## Sheet1
Buck（UCC28880）WORK WAVE
1.test condition：Buck input 403V(HV),BUCK output 14.77V, load current=30mA. L6=1mH
2.SCH:
BUCK SCH
3.work actually Buck each point voltage and current wave
CH1is BUCK freewheel diode voltage，CH4 is BUCK inductance current
CH1is UCC28880 8Pin to 1Pin voltage，CH4 is BUCK inductance current