## SMB HW DVT Test (hidden)
Test Item | Description | Comment | Sample No. | Start Date | Finish Date | Status | Test Result | Open | Owner
1 | External FEM Matching Test | [6 empty] | Close
1.1 | PA Input Matching | External PA design only |  |  |  | None | Open |  | HW
1.2 | PA Output Matching | External PA design only |  |  |  | None | Open |  | HW
1.3 | LNA Input Matching | External LNA design only |  |  |  | None | Open |  | HW
1.4 | LNA Output Matching and Gain | External LNA design only |  |  |  | None | Open |  | HW
2 | Antenna Test
2.1 | Antenna S-Parameter |  |  |  |  | None | Open |  | HW/Vendor
2.2 | Antenna Radiation Pattern |  |  |  |  | None | Open |  | Vendor
3 | RF Transceiver Test
3.1 | Transmit Center Frequency Tolerance |  |  |  |  | None | Open |  | HW
3.2 | Transmit Power / Spectrum Mask / EVM |  |  |  |  | None | Open |  | HW
4 | RF Receive Test
4.1 | Conducted Receiver Sensitivity |  |  |  |  | None | Open |  | HW
4.2 | Air Receiver Sensitivity | Must be tested for Internal antenna product |  |  |  | None | Open |  | HW
4.3 | Receiver Maximum Input Level |  |  |  |  | None | Open |  | HW
5 | RF Throughput Test
5.1 | Conducted Throughput | HW test concurrent mode and HVT test RvR for single band |  |  |  | None | Open |  | HW/HVT-TP
5.2 | Air Throughput |  |  |  |  | None | Open |  | HVT
5.3 | Vertical Cell Throughput |  |  |  |  | None | Open |  | HVT-TP
6 | Conducted Unwanted Signals Check
6.1 | 2nd Harmonic Signal |  |  |  |  | None | Open |  | HW
6.2 | Band edge Signal |  |  |  |  | None | Open |  | HW
7 | Normal Mode RF Power Verify
7.1 | Beacon Behavior Test |  |  |  |  | None | Open |  | HW
7.2 | Beacon Power Test |  |  |  |  | None | Open |  | HW
7.3 | Different Mode/Data rate Power Test | By Customer Request |  |  |  | None | Open |  | HW
8 | Ethernet Test
8.1 | Ethernet Link Function Test |  |  |  |  | None | Open |  | HW
8.2 | Ethernet Cable Length Test (100m) |  |  |  |  | None | Open |  | HVT-EC
8.3 | Ethernet Compliance Test |  |  |  |  | None | Open |  | HVT-EC
9 | USB Test
9.1 | USB Function Test |  |  |  |  | None | Open |  | HVT-EC
9.2 | USB Throughput Test |  |  |  |  | None | Open |  | HVT-EC
9.3 | USB Compliance Test |  |  |  |  | None | Open |  | HVT-EC
10 | Function Test
10.1 | LEDs Behavior |  |  |  |  | None | Open |  | HW
10.2 | Buttons |  |  |  |  | None | Open |  | HW
10.3 | Console Port |  |  |  |  | None | Open |  | HW
10.4 | Service Port |  |  |  |  | None | Open |  | HW
10.5 | System Reset |  |  |  |  | None | Open |  | HW
11 | Power Test
11.1 | Power Ripple Voltage |  |  |  |  | None | Open |  | HW
11.2 | E-Cap Ripple Current |  |  |  |  | None | Open |  | HW
11.3 | Power Sequence |  |  |  |  | None | Open |  | HW
11.4 | Power Protect |  |  |  |  | None | Open |  | HW
11.5 | Power Efficiency |  |  |  |  | None | Open |  | HW
11.6 | Power Gain Margin / Phase Margin | Regulator with COT can ignore this test item |  |  |  | None | Open |  | HW
11.7 | Power Consumption |  |  |  |  | None | Open |  | HVT-EC
11.8 | PoE SiFos Test | With PoE function |  |  |  | None | Open |  | HW
11.9 | Power Input Range |  |  |  |  | None | Open |  | HW
11.10 | Power On/Off | 1. Room temperature 2. Max. Temperature + 30oC 3. Low Temperature - 5oC |  |  |  | None | Open |  | HVT-EC
12 | Interface Timing Test
12.1 | UART Interface |  |  |  |  | None | Open |  | HVT-EC
12.2 | SPI Interface |  |  |  |  | None | Open |  | HVT-EC
12.3 | I2C Interface |  |  |  |  | None | Open |  | HVT-EC
12.4 | PCM Interface |  |  |  |  | None | Open |  | HVT-EC
12.5 | MDIO Interface |  |  |  |  | None | Open |  | HVT-EC
12.6 | RGMII Interface |  |  |  |  | None | Open |  | HVT-EC
12.7 | SGMII Interface |  |  |  |  | None | Open |  | HVT-EC
12.8 | PCI-E Interface |  |  |  |  | None | Open |  | HVT-EC
12.9 | SDRAM Interfce |  |  |  |  | None | Open |  | HVT-EC /Vendor
13 | System Clock Test
13.1 | Crystal / Oscillator | 1. HW test by SA and Scope 2. Vendor must offer frequency accuracy, Negative resistor > 3xESR, and driving level |  |  |  | None | Open |  | HW/Vendor
13.2 | Memory Clock | HW test by SA and Scope |  |  |  | None | Open |  | HVT-EC
13.3 | Clock Generator | Check by design |  |  |  | None | Open |  | HW
14 | Thermal Test
14.1 | Full Loading Case |  |  |  |  | None | Open |  | HVT-EC
14.2 | E-Cap Life Time |  |  |  |  | None | Open |  | HVT-EC
15 | Derating
15.1 | Components Derating check | By Customer Request |  |  |  | None | Open |  | HVT
16 | EMC & Surge Test
16.1 | Conduction and ISN |  |  |  |  | None | Open |  | HW
16.2 | Low Frequency in 10m Semi Anechoic |  |  |  |  | None | Open |  | HW
16.3 | High Frequency TX in 3m Semi Anechoic |  |  |  |  | None | Open |  | HW
16.4 | High Frequency RX in 3m Fully Anechoic |  |  |  |  | None | Open |  | HW
16.5 | RF Conducted Power | By Customer Request |  |  |  | None | Open |  | HW
16.6 | Adaptivity | By Customer Request |  |  |  | None | Open |  | HW
16.7 | 5G DFS | By Customer Request |  |  |  | None | Open |  | HW
16.8 | ESD |  |  |  |  | None | Open |  | HW
16.9 | Surge | By Customer Request |  |  |  | None | Open |  | HW
16.10 | HI-POT | By Customer Request |  |  |  | None | Open |  | HVT-EC
16.11 | DIP | By Customer Request |  |  |  | None | Open |  | HVT-EC

## PAin matching (hidden)
External FEM Matching Test:
PA input matching
(1) Purpose:
To verify the RF design on PA input match 50ohm
(2) Test Equipment:
Equipment | Qty
EW-7679WAC PR Sample (SN: XXXXXXXXX) | 1
Network Analyzer: Agilent E5071C | 1
Boot code version 0.xx | N/A
Firmware version 0.x.x | N/A
(3) Test Connection:
(4) Test Procedure:
a. Network Analyzer calibration done first and set to Smith Chart
b. Set the 2.4G or 5G channels for Network Analyzer as below:
- 2.4G: 2412MHz, 2442MHz, 2472MHz
- 5G: 5180MHz, 5240MHz, 5320MHz, 5500MHz, 5600MHz, 5700MHz, 5745MHz, 5825MHz
c. Tuning the Pi or T matching circuit from Smith Chart to make the PA input impedance near 50ohm
(5) Pass Criteria:
PA input impedance near 50ohm for 2.4G and 5G bands
(6) Test Record:
- 2.4G PA0 Smith Chart matching:
- 2.4G PA1 Smith Chart matching:
- 2.4G PA2 Smith Chart matching:
- 5G PA0 Smith Chart matching:
- 5G PA1 Smith Chart matching:
- 5G PA2 Smith Chart matching:

## PAout matching&gain (hidden)
External FEM Matching Test:
PA output matching and gain
(1) Purpose:
To verify the RF design on PA output matching and gain
(2) Test Equipment:
Equipment | Qty
EW-7679WAC PR Sample (SN: XXXXXXXXX) | 1
Network Analyzer: Agilent E5071C | 1
Boot code version 0.xx | N/A
Firmware version 0.x.x | N/A
(3) Test Connection:
(4) Test Procedure:
a. Network Analyzer calibration done first and set to Smith Chart
b. Set the 2.4G or 5G channels for Network Analyzer as below:
- 2.4G: 2412MHz, 2442MHz, 2472MHz
- 5G: 5180MHz, 5240MHz, 5320MHz, 5500MHz, 5600MHz, 5700MHz, 5745MHz, 5825MHz
c. Tuning the Pi or T matching circuit from Smith Chart to make the PA input impedance near 50ohm
(5) Pass Criteria:
- PA output impedance near 50ohm for 2.4G and 5G bands
- PA gain meet specification (+-2dB)
(6) Test Record:
- 2.4G PA0 Smith Chart matching:
- 2.4G PA1 Smith Chart matching:
- 2.4G PA2 Smith Chart matching:
- 5G PA0 Smith Chart matching:
- 5G PA1 Smith Chart matching:
- 5G PA2 Smith Chart matching:
- Gain test result summarize:
2.4G PA | Channel ( MHz ) | Specification (dB) | Measured Value |  |  | Pass or Fail
|  |  | Input Power (dBm) | Output Power (dBm) | Gain (dB)
PA0 | 2412 |  |  |  | 0 | Pass
| 2442 |  |  |  | 0 | Pass
| 2472 |  |  |  | 0 | Pass
PA1 | 2412 |  |  |  | 0 | Pass
| 2442 |  |  |  | 0 | Pass
| 2472 |  |  |  | 0 | Pass
PA2 | 2412 |  |  |  | 0 | Pass
| 2442 |  |  |  | 0 | Pass
| 2472 |  |  |  | 0 | Pass
5G PA | Channel ( MHz ) | Specification (dB) | Measured Value |  |  | Pass or Fail
|  |  | Input Power (dBm) | Output Power (dBm) | Gain (dB)
PA0 | 5180 |  |  |  | 0 | Pass
| 5240 |  |  |  | 0 | Pass
| 5320 |  |  |  | 0 | Pass
| 5500 |  |  |  | 0 | Pass
| 5600 |  |  |  | 0 | Pass
| 5700 |  |  |  | 0 | Pass
| 5745 |  |  |  | 0 | Pass
| 5825 |  |  |  | 0 | Pass
PA1 | 5180 |  |  |  | 0 | Pass
| 5240 |  |  |  | 0 | Pass
| 5320 |  |  |  | 0 | Pass
| 5500 |  |  |  | 0 | Pass
| 5600 |  |  |  | 0 | Pass
| 5700 |  |  |  | 0 | Pass
| 5745 |  |  |  | 0 | Pass
| 5825 |  |  |  | 0 | Pass
PA2 | 5180 |  |  |  | 0 | Pass
| 5240 |  |  |  | 0 | Pass
| 5320 |  |  |  | 0 | Pass
| 5500 |  |  |  | 0 | Pass
| 5600 |  |  |  | 0 | Pass
| 5700 |  |  |  | 0 | Pass
| 5745 |  |  |  | 0 | Pass
| 5825 |  |  |  | 0 | Pass

## LNAin matching (hidden)
External FEM Matching Test:
LNA input matching
(1) Purpose:
To verify the RF design on LNA input match 50ohm
(2) Test Equipment:
Equipment | Qty
EW-7679WAC PR Sample (SN: XXXXXXXXX) | 1
Network Analyzer: Agilent E5071C | 1
Boot code version 0.xx | N/A
Firmware version 0.x.x | N/A
(3) Test Connection:
(4) Test Procedure:
a. Network Analyzer calibration done first and set to Smith Chart
b. Set the 2.4G or 5G channels for Network Analyzer as below:
- 2.4G: 2412MHz, 2442MHz, 2472MHz
- 5G: 5180MHz, 5240MHz, 5320MHz, 5500MHz, 5600MHz, 5700MHz, 5745MHz, 5825MHz
c. Tuning the Pi or T matching circuit from Smith Chart to make the LNA input impedance near 50ohm
(5) Pass Criteria:
LNA input impedance near 50ohm for 2.4G and 5G bands
(6) Test Record:
- 2.4G LNA0 Smith Chart matching:
- 2.4G LNA1 Smith Chart matching:
- 2.4G LNA2 Smith Chart matching:
- 5G LNA0 Smith Chart matching:
- 5G LNA1 Smith Chart matching:
- 5G LNA2 Smith Chart matching:

## LNAout matching&gain (hidden)
External FEM Matching Test:
LNA output matching and gain
(1) Purpose:
To verify the RF design on LNA output matching and gain
(2) Test Equipment:
Equipment | Qty
EW-7679WAC PR Sample (SN: XXXXXXXXX) | 1
Network Analyzer: Agilent E5071C | 1
Boot code version 0.xx | N/A
Firmware version 0.x.x | N/A
(3) Test Connection:
(4) Test Procedure:
a. Network Analyzer calibration done first and set to Smith Chart
b. Set the 2.4G or 5G channels for Network Analyzer as below:
- 2.4G: 2412MHz, 2442MHz, 2472MHz
- 5G: 5180MHz, 5240MHz, 5320MHz, 5500MHz, 5600MHz, 5700MHz, 5745MHz, 5825MHz
c. Tuning the Pi or T matching circuit from Smith Chart to make the LNA input impedance near 50ohm
(5) LNAss Criteria:
- LNA output impedance near 50ohm for 2.4G and 5G bands
- LNA gain meet specification (+-2dB)
(6) Test Record:
- 2.4G LNA0 Smith Chart matching:
- 2.4G LNA1 Smith Chart matching:
- 2.4G LNA2 Smith Chart matching:
- 5G LNA0 Smith Chart matching:
- 5G LNA1 Smith Chart matching:
- 5G LNA2 Smith Chart matching:
- Gain test result summarize:
2.4G LNA | Channel ( MHz ) | Specification (dB) | Measured Value | Pass or Fail
Gain (dB)
LNA0 | 2412 |  |  | Pass
| 2442 |  |  | Pass
| 2472 |  |  | Pass
LNA1 | 2412 |  |  | Pass
| 2442 |  |  | Pass
| 2472 |  |  | Pass
LNA2 | 2412 |  |  | Pass
| 2442 |  |  | Pass
| 2472 |  |  | Pass
5G LNA | Channel ( MHz ) | Specification (dB) | Measured Value | Pass or Fail
Gain (dB)
LNA0 | 5180 |  |  | Pass
| 5240 |  |  | Pass
| 5320 |  |  | Pass
| 5500 |  |  | Pass
| 5600 |  |  | Pass
| 5700 |  |  | Pass
| 5745 |  |  | Pass
| 5825 |  |  | Pass
LNA1 | 5180 |  |  | Pass
| 5240 |  |  | Pass
| 5320 |  |  | Pass
| 5500 |  |  | Pass
| 5600 |  |  | Pass
| 5700 |  |  | Pass
| 5745 |  |  | Pass
| 5825 |  |  | Pass
LNA2 | 5180 |  |  | Pass
| 5240 |  |  | Pass
| 5320 |  |  | Pass
| 5500 |  |  | Pass
| 5600 |  |  | Pass
| 5700 |  |  | Pass
| 5745 |  |  | Pass
| 5825 |  |  | Pass

## Rad. RX Sens (hidden)
RF Receive Test
Air Receiver Sensitivity(Optional)
(1) Purpose:
To verify the Air RF minimum input level of the DUT
(2) Test Equipment:
Equipment |  |  |  | Qty
EW-7679WAC PR Sample (SN: XXXXXXXXX) |  |  |  | 1
Notebook for running test tool |  |  |  | 1
WIFI Analyzer: Litepoint IQ nxn (IQ xel) or NI PXIe-8135 |  |  |  | 1
Shielding Box |  |  |  | 1
Dipole Antenna |  |  |  | 1
Boot code version 0.xx |  |  |  | N/A
Firmware version 0.x.x |  |  |  | N/A
(3) Test Connection:
(4) Test Procedure:
a. Power on the DUT and set the DUT under the test mode (IP 192.168.99.9)
- Command “boardconfig set op_mode 9”
b. Run chipset RF test tool then operate under “RX test”
c. Set WIFI Analyzer in VSG mode to generate different data rate packets for DUT.
d. Decrease output power of VSG and read the packet error rate.
e. Record the minimum input level in the table
(5) Pass Criteria:
a. The RF receiving sensitivity has different specified limits for different data rate.
b. The limits are showed in the following tables.
Note: When use MTK’s chip, must guarantee False CCA lees than 10/sec
(6) Test Record:
- 2.4G Result
Mode | Specification | Channel | Channel (MHz) | Status | RX0 | Pass or Fail | RX1 | Pass or Fail | RX2 | Pass or Fail
11b | -90 | 1 | 2412 | 1Mbps |  | Fail |  | Fail |  | Fail
|  | 7 | 2442 |  |  | Fail |  | Fail |  | Fail
|  | 13 | 2472 |  |  | Fail |  | Fail |  | Fail
| -86 | 1 | 2412 | 11Mbps |  | Fail |  | Fail |  | Fail
|  | 7 | 2442 |  |  | Fail |  | Fail |  | Fail
|  | 13 | 2472 |  |  | Fail |  | Fail |  | Fail
11g | -89 | 1 | 2412 | 6Mbps |  | Fail |  | Fail |  | Fail
|  | 7 | 2442 |  |  | Fail |  | Fail |  | Fail
|  | 13 | 2472 |  |  | Fail |  | Fail |  | Fail
| -70 | 1 | 2412 | 54Mbps |  | Fail |  | Fail |  | Fail
|  | 7 | 2442 |  |  | Fail |  | Fail |  | Fail
|  | 13 | 2472 |  |  | Fail |  | Fail |  | Fail
11ng HT20 | -87 | 1 | 2412 | MCS0 |  | Fail |  | Fail |  | Fail
|  | 7 | 2442 |  |  | Fail |  | Fail |  | Fail
|  | 13 | 2472 |  |  | Fail |  | Fail |  | Fail
| -68 | 1 | 2412 | MCS7 |  | Fail |  | Fail |  | Fail
|  | 7 | 2442 |  |  | Fail |  | Fail |  | Fail
|  | 13 | 2472 |  |  | Fail |  | Fail |  | Fail
11ng HT40 | -83 | 3 | 2422 | MCS0 |  | Fail |  | Fail |  | Fail
|  | 7 | 2442 |  |  | Fail |  | Fail |  | Fail
|  | 11 | 2462 |  |  | Fail |  | Fail |  | Fail
| -65 | 3 | 2422 | MCS7 |  | Fail |  | Fail |  | Fail
|  | 7 | 2442 |  |  | Fail |  | Fail |  | Fail
|  | 11 | 2462 |  |  | Fail |  | Fail |  | Fail
- 5G Result
Mode | Specification | Channel | Channel (MHz) | Status | TX0 | Pass or Fail | TX1 | Pass or Fail | TX2 | Pass or Fail
[5 empty] | Power |  | Power |  | Power
11a | -86 | 36 | 5180 | 6Mbps |  | Fail |  | Fail |  | Fail
|  | 48 | 5240 |  |  | Fail |  | Fail |  | Fail
|  | 52 | 5260 |  |  | Fail |  | Fail |  | Fail
|  | 64 | 5320 |  |  | Fail |  | Fail |  | Fail
|  | 100 | 5500 |  |  | Fail |  | Fail |  | Fail
|  | 140 | 5700 |  |  | Fail |  | Fail |  | Fail
|  | 149 | 5745 |  |  | Fail |  | Fail |  | Fail
|  | 165 | 5825 |  |  | Fail |  | Fail |  | Fail
| -70 | 36 | 5180 | 54Mbps |  | Fail |  | Fail |  | Fail
|  | 48 | 5240 |  |  | Fail |  | Fail |  | Fail
|  | 52 | 5260 |  |  | Fail |  | Fail |  | Fail
|  | 64 | 5320 |  |  | Fail |  | Fail |  | Fail
|  | 100 | 5500 |  |  | Fail |  | Fail |  | Fail
|  | 140 | 5700 |  |  | Fail |  | Fail |  | Fail
|  | 149 | 5745 |  |  | Fail |  | Fail |  | Fail
|  | 165 | 5825 |  |  | Fail |  | Fail |  | Fail
11na HT20 | -87 | 36 | 5180 | MCS0 |  | Fail |  | Fail |  | Fail
|  | 48 | 5240 |  |  | Fail |  | Fail |  | Fail
|  | 52 | 5260 |  |  | Fail |  | Fail |  | Fail
|  | 64 | 5320 |  |  | Fail |  | Fail |  | Fail
|  | 100 | 5500 |  |  | Fail |  | Fail |  | Fail
|  | 140 | 5700 |  |  | Fail |  | Fail |  | Fail
|  | 149 | 5745 |  |  | Fail |  | Fail |  | Fail
|  | 165 | 5825 |  |  | Fail |  | Fail |  | Fail
| -70 | 36 | 5180 | MCS7 |  | Fail |  | Fail |  | Fail
|  | 48 | 5240 |  |  | Fail |  | Fail |  | Fail
|  | 52 | 5260 |  |  | Fail |  | Fail |  | Fail
|  | 64 | 5320 |  |  | Fail |  | Fail |  | Fail
|  | 100 | 5500 |  |  | Fail |  | Fail |  | Fail
|  | 140 | 5700 |  |  | Fail |  | Fail |  | Fail
|  | 149 | 5745 |  |  | Fail |  | Fail |  | Fail
|  | 165 | 5825 |  |  | Fail |  | Fail |  | Fail
11na HT40 | -84 | 38 | 5190 | MCS0 |  | Fail |  | Fail |  | Fail
|  | 46 | 5230 |  |  | Fail |  | Fail |  | Fail
|  | 54 | 5270 |  |  | Fail |  | Fail |  | Fail
|  | 62 | 5310 |  |  | Fail |  | Fail |  | Fail
|  | 102 | 5510 |  |  | Fail |  | Fail |  | Fail
|  | 134 | 5670 |  |  | Fail |  | Fail |  | Fail
|  | 151 | 5755 |  |  | Fail |  | Fail |  | Fail
|  | 159 | 5795 |  |  | Fail |  | Fail |  | Fail
| -65 | 38 | 5190 | MCS7 |  | Fail |  | Fail |  | Fail
|  | 46 | 5230 |  |  | Fail |  | Fail |  | Fail
|  | 54 | 5270 |  |  | Fail |  | Fail |  | Fail
|  | 62 | 5310 |  |  | Fail |  | Fail |  | Fail
|  | 102 | 5510 |  |  | Fail |  | Fail |  | Fail
|  | 134 | 5670 |  |  | Fail |  | Fail |  | Fail
|  | 151 | 5755 |  |  | Fail |  | Fail |  | Fail
|  | 159 | 5795 |  |  | Fail |  | Fail |  | Fail
11na VHT20 | -85 | 36 | 5180 | MCS0 |  | Fail |  | Fail |  | Fail
|  | 48 | 5240 |  |  | Fail |  | Fail |  | Fail
|  | 52 | 5260 |  |  | Fail |  | Fail |  | Fail
|  | 64 | 5320 |  |  | Fail |  | Fail |  | Fail
|  | 100 | 5500 |  |  | Fail |  | Fail |  | Fail
|  | 140 | 5700 |  |  | Fail |  | Fail |  | Fail
|  | 149 | 5745 |  |  | Fail |  | Fail |  | Fail
|  | 165 | 5825 |  |  | Fail |  | Fail |  | Fail
| -65 | 36 | 5180 | MCS8 |  | Fail |  | Fail |  | Fail
|  | 48 | 5240 |  |  | Fail |  | Fail |  | Fail
|  | 52 | 5260 |  |  | Fail |  | Fail |  | Fail
|  | 64 | 5320 |  |  | Fail |  | Fail |  | Fail
|  | 100 | 5500 |  |  | Fail |  | Fail |  | Fail
|  | 140 | 5700 |  |  | Fail |  | Fail |  | Fail
|  | 149 | 5745 |  |  | Fail |  | Fail |  | Fail
|  | 165 | 5825 |  |  | Fail |  | Fail |  | Fail
11na VHT40 | -84 | 38 | 5190 | MCS0 |  | Fail |  | Fail |  | Fail
|  | 46 | 5230 |  |  | Fail |  | Fail |  | Fail
|  | 54 | 5270 |  |  | Fail |  | Fail |  | Fail
|  | 62 | 5310 |  |  | Fail |  | Fail |  | Fail
|  | 102 | 5510 |  |  | Fail |  | Fail |  | Fail
|  | 134 | 5670 |  |  | Fail |  | Fail |  | Fail
|  | 151 | 5755 |  |  | Fail |  | Fail |  | Fail
|  | 159 | 5795 |  |  | Fail |  | Fail |  | Fail
| -60 | 38 | 5190 | MCS9 |  | Fail |  | Fail |  | Fail
|  | 46 | 5230 |  |  | Fail |  | Fail |  | Fail
|  | 54 | 5270 |  |  | Fail |  | Fail |  | Fail
|  | 62 | 5310 |  |  | Fail |  | Fail |  | Fail
|  | 102 | 5510 |  |  | Fail |  | Fail |  | Fail
|  | 134 | 5670 |  |  | Fail |  | Fail |  | Fail
|  | 151 | 5755 |  |  | Fail |  | Fail |  | Fail
|  | 159 | 5795 |  |  | Fail |  | Fail |  | Fail
11na VHT80 | -80 | 42 | 5210 | MCS0 |  | Fail |  | Fail |  | Fail
|  | 58 | 5290 |  |  | Fail |  | Fail |  | Fail
|  | 106 | 5530 |  |  | Fail |  | Fail |  | Fail
|  | 138 | 5690 |  |  | Fail |  | Fail |  | Fail
|  | 155 | 5775 |  |  | Fail |  | Fail |  | Fail
| -57 | 42 | 5210 | MCS9 |  | Fail |  | Fail |  | Fail
|  | 58 | 5290 |  |  | Fail |  | Fail |  | Fail
|  | 106 | 5530 |  |  | Fail |  | Fail |  | Fail
|  | 138 | 5690 |  |  | Fail |  | Fail |  | Fail
|  | 155 | 5775 |  |  | Fail |  | Fail |  | Fail

## Con Throughput (hidden)
RF Throughput Test
Conducted Throughput Test
(1) Purpose:
To verify the RF conducted throughput on board without any air impact in shielding room
(2) Test Equipment:
Equipment |  |  |  | Qty
EW-7679WAC PR Sample (SN: XXXXXXXXX) |  |  |  | 1
Notebook for running test tool |  |  |  | 1
EW-7679WAC Gold 2.4G client sample |  |  |  | 1
EW-7679WAC Gold 5G client sample |  |  |  | 1
Shielding Box |  |  |  | 1
Boot code version 0.xx |  |  |  | N/A
Firmware version 0.x.x |  |  |  | N/A
(3) Test Connection:
(4) Test Procedure:
a. Follow the test connection and set the correct IP for each of PCs
b. Tuning the attenuator for 2.4G and 5G to meet the test requirement
c. Set 20MHz/40MHz for 2.4G and 20MHz/40MHz/80MHz for 5G
d. Set difference channels for 2.4G and 5G to verify the performance
e. Set 2.4G only, 5G only and concurrent mode
f. Run Chariot the record the average throughput in the table
(5) Pass Criteria:
The throughput should follow the specification requirement in the table
(6) Test Record:
- 2.4G Result
Channel (MHz) | BW (MHz) | ATT (dB) | Status | Specification (Mbps) | Measured (Mbps) | Pass or Fail
2412 | 20 | 50 | TX |  |  | Pass
|  |  | RX |  |  | Pass
| 20 | 70 | TX |  |  | Pass
|  |  | RX |  |  | Pass
2472 | 20 | 50 | TX |  |  | Pass
|  |  | RX |  |  | Pass
| 20 | 70 | TX |  |  | Pass
|  |  | RX |  |  | Pass
5180 | 20 | 50 | TX |  |  | Pass
|  |  | RX |  |  | Pass
| 20 | 80 | TX |  |  | Pass
|  |  | RX |  |  | Pass
5500 | 20 | 50 | TX |  |  | Pass
|  |  | RX |  |  | Pass
| 20 | 80 | TX |  |  | Pass
|  |  | RX |  |  | Pass
5825 | 20 | 50 | TX |  |  | Pass
|  |  | RX |  |  | Pass
| 20 | 80 | TX |  |  | Pass
|  |  | RX |  |  | Pass
2422 | 40 | 50 | TX |  |  | Pass
|  |  | RX |  |  | Pass
| 40 | 70 | TX |  |  | Pass
|  |  | RX |  |  | Pass
2452 | 40 | 50 | TX |  |  | Pass
|  |  | RX |  |  | Pass
| 40 | 70 | TX |  |  | Pass
|  |  | RX |  |  | Pass
5190 | 40 | 50 | TX |  |  | Pass
|  |  | RX |  |  | Pass
| 40 | 80 | TX |  |  | Pass
|  |  | RX |  |  | Pass
5510 | 40 | 50 | TX |  |  | Pass
|  |  | RX |  |  | Pass
| 40 | 80 | TX |  |  | Pass
|  |  | RX |  |  | Pass
5745 | 40 | 50 | TX |  |  | Pass
|  |  | RX |  |  | Pass
| 40 | 80 | TX |  |  | Pass
|  |  | RX |  |  | Pass
5220 | 80 | 50 | TX |  |  | Pass
|  |  | RX |  |  | Pass
| 80 | 80 | TX |  |  | Pass
|  |  | RX |  |  | Pass
5620 | 80 | 50 | TX |  |  | Pass
|  |  | RX |  |  | Pass
| 80 | 80 | TX |  |  | Pass
|  |  | RX |  |  | Pass
2422/5220 | 40/80 | 50 | 2.4G TX |  |  | Pass
|  |  | 2.4G RX |  |  | Pass
|  |  | 5G TX |  |  | Pass
|  |  | 5G RX |  |  | Pass
2452/5620 | 40/80 | 50 | 2.4G TX |  |  | Pass
|  |  | 2.4G RX |  |  | Pass
|  |  | 5G TX |  |  | Pass
|  |  | 5G RX |  |  | Pass

## Air Throughput (hidden)
RF Throughput Test
Air Throughput Test
(1) Purpose:
To verify the RF air throughput in shielding room
(2) Test Equipment:
Equipment |  |  |  | Qty
EW-7679WAC PR Sample (SN: XXXXXXXXX) |  |  |  | 1
Notebook for running test tool |  |  |  | 1
EW-7679WAC Gold 2.4G client sample |  |  |  | 1
EW-7679WAC Gold 5G client sample |  |  |  | 1
Shielding Box |  |  |  | 1
Boot code version 0.xx |  |  |  | N/A
Firmware version 0.x.x |  |  |  | N/A
(3) Test Connection:
(4) Test Procedure:
a. Follow the test connection and set the correct IP for each of PCs
b. Tuning the DUT in angle 0o/90o/180o/270o and check the difference
c. Set 40MHz for 2.4G and 80MHz for 5G for maximum throughput
d. Set 2.4G only, 5G only and concurrent mode
e.Run Chariot the record the average throughput in the table
(5) Pass Criteria:
The throughput should follow the specification requirement in the table
(6) Test Record:
- 2.4G Result
Channel (MHz) | BW (MHz) | ATT (dB) | Status | Specification (Mbps) | Measured (Mbps) | Pass or Fail
2452 | 40 | 0∘ | TX |  |  | Pass
|  |  | RX |  |  | Pass
|  | 90∘ | TX |  |  | Pass
|  |  | RX |  |  | Pass
|  | 180∘ | TX |  |  | Pass
|  |  | RX |  |  | Pass
|  | 270∘ | TX |  |  | Pass
|  |  | RX |  |  | Pass
5220 | 40 | 0∘ | TX |  |  | Pass
|  |  | RX |  |  | Pass
|  | 90∘ | TX |  |  | Pass
|  |  | RX |  |  | Pass
|  | 180∘ | TX |  |  | Pass
|  |  | RX |  |  | Pass
|  | 270∘ | TX |  |  | Pass
|  |  | RX |  |  | Pass
2452/5220 | 40/80 | 0∘ | 2.4G TX |  |  | Pass
|  |  | 2.4G RX |  |  | Pass
|  |  | 5G TX |  |  | Pass
|  |  | 5G RX |  |  | Pass
|  | 90∘ | 2.4G TX |  |  | Pass
|  |  | 2.4G RX |  |  | Pass
|  |  | 5G TX |  |  | Pass
|  |  | 5G RX |  |  | Pass
|  | 180∘ | 2.4G TX |  |  | Pass
|  |  | 2.4G RX |  |  | Pass
|  |  | 5G TX |  |  | Pass
|  |  | 5G RX |  |  | Pass
|  | 270∘ | 2.4G TX |  |  | Pass
|  |  | 2.4G RX |  |  | Pass
|  |  | 5G TX |  |  | Pass
|  |  | 5G RX |  |  | Pass

## PoE
| Measurement Bridge output to DC IN | [22 empty] | PoE supply_power ripple | Bridge Loss
| Reference | U7773 | [21 empty] | 12V/1.6A |  | 37V PoE | 48V PoE | 56V PoE
| Supplier | TPS23731RMT | [21 empty] | 57V PoE | PoE input(Ethernet) PHY_A_CM/PHY_B_CM PHY_C_CM/PHY_D_CM | 37.993 | 47.994 | 55.993
| Part Number | 0662-S0000589-50Z | [22 empty] | PU1/PU2 BRIDGE+/BRIDGE- (PR21) | 36.9 | 46.7 | 54.7
[26 empty] | 1.093 | 1.294 | 1.293
[26 empty] | -0.028768 | -0.026962 | -0.023092
| Actual measured data(load by 6310A) | [7 empty] | Actual measured data(load by 6310A) | [7 empty] | Actual measured data(load by 6310A)
| 38V -> 12V | [7 empty] | 48V -> 12V | [7 empty] | 56V -> 12V
| Power supply |  |  | Board (量測結果從電子負載得知) |  |  | Efficiency |  | Power supply |  |  | Board (量測結果從電子負載得知) |  |  | Efficiency |  | Power supply |  |  | Board (量測結果從電子負載得知) |  |  | Efficiency
| Voltage Input （V） | Current （mA） | Power （W） | Voltage Output （V） | Current （mA） | Power （W） |  |  | Voltage Input （V） | Current （mA） | Power （W） | Voltage Output （V） | Current （mA） | Power （W） |  |  | Voltage Input （V） | Current （mA） | Power （W） | Voltage Output （V） | Current （mA） | Power （W）
100 | 37.993 | 49 | 1.8617 | 11.883 | 99.7 | 1.1847 | 63.64% | 100 | 47.995 | 40 | 1.9198 | 11.913 | 99.4 | 1.1842 | 61.68% | 100 | 55.993 | 35 | 1.9598 | 11.911 | 99.7 | 1.1875 | 60.6%
300 | 37.993 | 119 | 4.5212 | 11.495 | 299.1 | 3.4382 | 76.05% | 300 | 47.995 | 95 | 4.5595 | 11.513 | 299.1 | 3.4435 | 75.52% | 300 | 55.993 | 82 | 4.5914 | 11.513 | 298.7 | 3.4389 | 74.9%
600 | 37.993 | 225 | 8.5484 | 11.261 | 598.3 | 6.7375 | 78.82% | 600 | 47.995 | 177 | 8.4951 | 11.278 | 598.1 | 6.7454 | 79.4% | 600 | 55.993 | 152 | 8.5109 | 11.281 | 598.2 | 6.7483 | 79.29%
900 | 37.993 | 332 | 12.6137 | 11.141 | 897.2 | 9.9957 | 79.24% | 900 | 47.995 | 260 | 12.4787 | 11.15 | 897 | 10.0016 | 80.15% | 900 | 55.993 | 222 | 12.4304 | 11.153 | 896.9 | 10.0031 | 80.47%
1200 | 37.993 | 443 | 16.8309 | 11.056 | 1196.3 | 13.2263 | 78.58% | 1200 | 47.995 | 347 | 16.6543 | 11.063 | 1196.3 | 13.2347 | 79.47% | 1200 | 55.993 | 293 | 16.4059 | 11.064 | 1196.3 | 13.2359 | 80.68%
1500 | 37.993 | 557 | 21.1621 | 10.989 | 1495.6 | 16.4351 | 77.66% | 1500 | 47.995 | 435 | 20.8778 | 10.993 | 1495.1 | 16.4356 | 78.72% | 1500 | 55.993 | 365 | 20.4374 | 10.994 | 1495.3 | 16.4393 | 80.44%
1800 | 37.993 | 0 | 0 | 0 | 1794.5 | 0 | #DIV/0! | 1800 | 47.995 | 526 | 25.2454 | 10.932 | 1794.4 | 19.6164 | 77.7% | 1800 | 55.993 | 439 | 24.5809 | 10.929 | 1794.4 | 19.611 | 79.78%
2100 | 37.993 | 0 | 0 | 0 | 2094.1 | 0 | #DIV/0! | 2100 | 47.995 | 621 | 29.8049 | 10.891 | 2093.1 | 22.796 | 76.48% | 2100 | 55.993 | 513 | 28.7244 | 10.885 | 2093 | 22.7823 | 79.31%
2300 | 37.993 | 0 | 0 | 0 | 2292.7 | 0 | #DIV/0! | 2400 | 47.995 | 634 | 30.4288 | 9.568 | 2392.5 | 22.8914 | 75.23% | 2400 | 55.993 | 591 | 33.0919 | 10.841 | 2392.8 | 25.9403 | 78.39%
2500 | 37.993 | 0 | 0 | 0 | 2492.3 | 0 | #DIV/0! | 2600 | 47.995 | 613 | 29.4209 | 8.082 | 2692.2 | 21.7584 | 73.96% | 2600 | 55.993 | 576 | 32.252 | 9.237 | 2692 | 24.866 | 77.1%
The DC12V measurement point is at the output end of D6546 and C8226
42V PoE

## U14_efficiency (hidden)
Measurement Bridge output to DC IN
Reference | U14
Supplier | G5329
Part Number | 0662-S0000331-50Z
Actual measured data(load by 6310A)
12V -> 1.0V
Power supply |  |  | Board (量測結果從電子負載得知) |  |  | Efficiency
Voltage Input （V） | Current （mA） | Power （W） | Voltage Output （V） | Current （mA） | Power （W）
12.027 | 111 | 1.335 | 1.0155 | 0 | 0 | 0%
12.02 | 111 | 1.3342 | 1.0158 | 200 | 0.20316 | 15.23%
12.017 | 111 | 1.3339 | 1.0161 | 400 | 0.40644 | 30.47%
|  | 0 |  | 600 | 0 | #DIV/0!
|  | 0 |  | 800 | 0 | #DIV/0!
|  | 0 |  | 1000 | 0 | #DIV/0!
|  | 0 |  | 1200 | 0 | #DIV/0!
|  | 0 |  | 1400 | 0 | #DIV/0!
|  | 0 |  | 1600 | 0 | #DIV/0!
|  | 0 |  | 1800 | 0 | #DIV/0!
|  | 0 |  | 2000 | 0 | #DIV/0!
|  | 0 |  | 2200 | 0 | #DIV/0!
|  | 0 |  | 2400 | 0 | #DIV/0!
|  | 0 |  | 2600 | 0 | #DIV/0!
|  | 0 |  | 2800 | 0 | #DIV/0!
|  | 0 |  | 3000 | 0 | #DIV/0!
|  | 0 |  | 3200 | 0 | #DIV/0!
|  | 0 |  | 3400 | 0 | #DIV/0!
|  | 0 |  | 3600 | 0 | #DIV/0!
|  | 0 |  | 3800 | 0 | #DIV/0!
|  | 0 |  | 4000 | 0 | #DIV/0!
|  | 0 |  | 4200 | 0 | #DIV/0!
|  | 0 |  | 4400 | 0 | #DIV/0!
|  | 0 |  | 4600 | 0 | #DIV/0!
|  | 0 |  | 4800 | 0 | #DIV/0!
|  | 0 |  | 5000 | 0 | #DIV/0!
|  | 0 |  | 5200 | 0 | #DIV/0!
|  | 0 |  | 5400 | 0 | #DIV/0!
|  | 0 |  | 5600 | 0 | #DIV/0!
|  | 0 |  | 5800 | 0 | #DIV/0!
|  | 0 |  | 6000 | 0 | #DIV/0!
|  | 0 |  | 6200 | 0 | #DIV/0!
|  | 0 |  | 6400 | 0 | #DIV/0!
|  | 0 |  | 6600 | 0 | #DIV/0!
|  | 0 |  | 6800 | 0 | #DIV/0!
|  | 0 |  | 7000 | 0 | #DIV/0!
|  | 0 |  | 7200 | 0 | #DIV/0!
|  | 0 |  | 7400 | 0 | #DIV/0!
|  | 0 |  | 7600 | 0 | #DIV/0!
|  | 0 |  | 7800 | 0 | #DIV/0!
|  | 0 |  | 8000 | 0 | #DIV/0!