## PDC
Maximum Gate Driver Operating Frequency (Thermal Limit)
| Parameter | min | typ | max | Comments
Gate Driver Assumptions | Operating Voltage VDD (V) |  | 18 |  | Change this as applicable | All Yellow highlighted cells can be changed by user to match actual use case
| Bus Voltage VBUS (V) |  | 320 |  | Change this as applicable
| VDD Quiescent Current IVDD (mA) |  | 2 | 3.6 | Take from gate driver datasheet
| HB Quiescent Curret IHB (mA) |  | 1.5 | 2 | Take from gate driver datasheet
| HB to VSS Quiescent Curret IHBS (mA) |  | 0 | 0.05 | Take from gate driver datasheet
| Duty Cycle |  | 0.5 | 1 | Change this as applicable
| Average Pull Up/Down Resistance (Ω) |  | 5 |  | View Example 1
| Junction/Operating Temperature TJ (°C) |  |  | 130 | Take from gate driver datasheet
| Ambient Temperature TA (°C) |  |  | 25 | Change this as applicable
| Junction-to-Ambient Thermal Resistance RΘJA (°C/W) |  | 68.5 |  | Take from gate driver datasheet | Cells with this fill color are the recommended Values
Transistor Assumptions | Individual Gate Charge QG (nC) |  | 170 |  | Take from transistor datasheet
| Internal Gate Resistance RG_Int (Ω) |  | 1 |  | View Example 1
| External Gate Resistance RG_Ext (Ω) |  | 7.8 |  | Change this as applicable
| Total Number of Transistors (N) |  | 2 |  | Change this as applicable
Device Characteristics
|  | min | typ | max
| Quiescent Power (mW) |  | 63 | 117.7
| Maximum Dischargeable Power PD (W) |  | 1.5328
| Maximum Operating Frequency FSW (kHz) |  | 662.872
Maximum Switching Frequency
[7 empty] | Ambient Temperature TA (°C) | 0 | 25 | 50 | 75 | 100 | 125
[7 empty] | Maximum Dischargeable Power PD (W) | 1.8978 | 1.5328 | 1.1679 | 0.80292 | 0.43796 | 0.072993
[7 empty] | Maximum Operating Frequency FSW (kHz) | 827.4634 | 662.872 | 498.2807 | 333.6893 | 169.0979 | 4.5065
[7 empty] | External Gate Resistance RG_Ext (Ω) | 0 | 3 | 6 | 9 | 12 | 15
[7 empty] | Maximum Operating Frequency FSW (kHz) | 288.2052 | 432.3079 | 576.4105 | 720.5131 | 864.6157 | 1008.7183

## Example 1
Maximum Gate Driver Operating Frequency (Thermal Limit)
| Parameter | min | typ | max | Comments |  | Maximum Switching Frequency
Gate Driver Assumptions | Operating Voltage VDD (V) |  | 12 |  | Change this as applicable | All Yellow highlighted cells can be changed by user to match actual use case
| Bus Voltage VBUS (V) |  | 80 |  | Change this as applicable
| VDD Quiescent Current IVDD (mA) |  | 0.4 | 0.4 | Take from gate driver datasheet
| HB Quiescent Curret IHB (mA) |  | 0.4 | 0.4 | Take from gate driver datasheet
| HB to VSS Quiescent Curret IHBS (mA) |  | 5e-05 | 5e-05 | Take from gate driver datasheet | Cells with this fill color are the recommended Values
| Duty Cycle |  | 0.75 | 0.75 | Change this as applicable
| Average Pull Up/Down Resistance (Ω) |  | 4.1 |  | Look Below
| Junction/Operating Temperature TJ (°C) |  |  | 140 | Take from gate driver datasheet
| Ambient Temperature TA (°C) |  |  | 25 | Change this as applicable
| Junction-to-Ambient Thermal Resistance RΘJA (°C/W) |  | 118.3 |  | Take from gate driver datasheet
Transistor Assumptions | Individual Gate Charge QG (nC) |  | 94 |  | Take from transistor datasheet
| Internal Gate Resistance RG_Int (Ω) |  | 0 |  | Look Below
| External Gate Resistance RG_Ext (Ω) |  | 2 |  | Change this as applicable
| Total Number of Transistors (N) |  | 2 |  | Change this as applicable
Device Characteristics
|  | min | typ | max |  |  |  | Ambient Temperature TA (°C) | 0 | 25 | 50 | 75 | 100 | 125 | External Gate Resistance RG_Ext (Ω) | 0 | 3 | 6 | 9 | 12 | 15
| Quiescent Power (mW) |  | 9.6035 | 9.6035 |  |  |  | Maximum Dischargeable Power PD (W) | 1.1834 | 0.9721 | 0.76078 | 0.54945 | 0.33812 | 0.1268 | Maximum Operating Frequency FSW (kHz) | 426.6407 | 738.8168 | 1050.9929 | 1363.169 | 1675.3451 | 1987.5212
| Maximum Dischargeable Power PD (W) |  | 0.9721 |  |  |  |  | Maximum Operating Frequency FSW (kHz) | 774.1258 | 634.7581 | 495.3904 | 356.0227 | 216.655 | 77.2873
| Maximum Operating Frequency FSW (kHz) |  | 634.7581
Example 1 Simplified Schematic
UCC27211 Parameters
IRFP140N Parameters
VDD = 12V
VBUS = 80V
Duty = 75%
TA = 25 C
RG_Ext = 2
N = 2
IVDD = 0.4mA
IHB = 0.4mA
IHBS = 50uA
TJ = 140 C
𝑅_𝑃𝑢𝑙𝑙𝑈𝑝=𝑉_𝑋𝑂𝐻/𝐼_𝑋𝑂 =0.42𝑉/0.100𝐴=4.2 Ω
𝑅_𝑃𝑢𝑙𝑙𝐷𝑜𝑤𝑛=𝑉_𝑋𝑂𝐿/𝐼_𝑋𝑂 =0.4𝑉/0.100𝐴=4.0 Ω
RTJA = 118.3 C/W
QG = 94nC
RG_Int not listed, use zero