## Design +12V; L=15uH
Value
Value : | Design | V_in_min | V_in_24V | V_in_36V | V_in_max | Unit | Design | V_in_min | V_in_24V | V_in_36V | V_in_max | Unit | Ordered | Design | Mfg | PN | Use | Notes
V_in_max : | 52 | 20 | 24 | 36 | 52 | V | 52 | 20 | 24 | 36 | 52 | V
V_in_min : | 20 |  |  |  |  | V | 20 |  |  |  |  | V
I_out : | 5 |  |  |  |  | A | 5 |  |  |  |  | A
-
Target V_out : | 12 |  |  |  |  | V | 12 |  |  |  |  | V
Pick R_fb2 : | 4990 |  |  |  |  | Ohms | 4.99 |  |  |  |  | kOhms | X | X | Panasonic | ERJ-3EKF4991V | RC0603FR-074K99L
Target R_fb1 : | 356.4286 |  |  |  |  | Ohms | 356.429 |  |  |  |  | Ohms
Pick R_fb1 : | 359.0111 |  |  |  |  | Ohms | 359.011 |  |  |  |  | Ohms | X | X | Panasonic | ERJ-3EKF3570V
Actual V_out : | 11.9194 |  |  |  |  | V | 11.919 |  |  |  |  | V
-
Target f_sw : | 450000 |  |  |  |  | Hz | 450 |  |  |  |  | kHz | [5 empty] | Midrange value
Ideal R_sw : | 10607.5556 |  |  |  |  | Ohms | 10.608 |  |  |  |  | kOhms
Pick R_sw : | 10500 |  |  |  |  | Ohms | 10.5 |  |  |  |  | kOhms
Actual f_sw : | 454227.8127 |  |  |  |  | Hz | 454.228 |  |  |  |  | kHz
-
Target I_rip_% : | 40% |  |  |  |  | - | 400 |  |  |  |  | m-
Target I_rip : | 2 |  |  |  |  | A | 2 |  |  |  |  | A
Ideal L_out : | 1.0161e-05 |  |  |  |  | H | 10.161 |  |  |  |  | µH
Pick L_out : | 1.5e-05 |  |  |  |  | H | 15 |  |  |  |  | µH | X | X | EPCOS - TDK Electronics | B82559B0153A016
Pick L_out_i_sat : | 14 |  |  |  |  | A | 14 |  |  |  |  | A
Pick L_out_esr : | 0.0102 |  |  |  |  | Ohms | 10.2 |  |  |  |  | mOhms
Actual I_rip : | 1.3675 | 0.71111 | 0.88889 | 1.1852 | 1.3675 | A | 1.368 | 711.111 | 888.889 | 1.185 | 1.368 | A
Actual I_max : | 5.6838 | 5.3556 | 5.4444 | 5.5926 | 5.6838 | A | 5.684 | 5.356 | 5.444 | 5.593 | 5.684 | A
-
Target I_sense_factor : | 130% | [5 empty] | 1.3
Target I_sense_pk : | 6.5 |  |  |  |  | A | 6.5 |  |  |  |  | A
Target R_sense : | 0.015147 |  |  |  |  | Ohms | 15.147 |  |  |  |  | mOhms | [5 empty] | V_CS(TH) = 0.12V; K = 1
Pick R_sense : | 0.015 |  |  |  |  | Ohms | 15 |  |  |  |  | mOhms | X | X | Vishay Dale | WSLP1206R0150FEA
Pick R_sense_pwr : | 1 |  |  |  |  | W | 1 |  |  |  |  | W
Actual I_sense_shrt_crt : | 8.3467 |  |  |  |  | A | 8.347 |  |  |  |  | A | [5 empty] | V_CS(TH) = 0.12V; t_ON(MIN)
Actual R_sense_pwr : | 0.28846 |  |  |  |  | W | 288.462 |  |  |  |  | mW
-
Pick C_ramp : | 8.2e-10 |  |  |  |  | F | 820 |  |  |  |  | pF | X | X | KEMET | C0603C821J5GACTU |  | Standard value from Datasheet
Target R_ramp : | 121951.2195 |  |  |  |  | Ohms | 121.951 |  |  |  |  | kOhms | [5 empty] | K = 1; A_s = 10
Pick R_ramp : | 121000 |  |  |  |  | Ohms | 121 |  |  |  |  | kOhms | X | X | Panasonic | ERJ-3EKF1213V
-
V_hys : | 2 |  |  |  |  | V | 2 |  |  |  |  | V
Target V_startup : | 18 |  |  |  |  | V | 18 |  |  |  |  | V
Target R_uv2 : | 100000 |  |  |  |  | Ohms | 100 |  |  |  |  | kOhms | [5 empty] | Target Current is 20uA
Pick R_uv2 : | 100000 |  |  |  |  | Ohms | 100 |  |  |  |  | kOhms | X | X | Panasonic | ERJ-3EKF1003V
Target R_uv1 : | 7462.6866 |  |  |  |  | Ohms | 7.463 |  |  |  |  | kOhms | [5 empty] | Assume 1.25 is V theshold for uv?
Pick R_uv1 : | 7500 |  |  |  |  | Ohms | 7.5 |  |  |  |  | kOhms | X | X | Panasonic | ERJ-3EKF7501V
Actual V_startup : | 17.9167 |  |  |  |  | V | 17.917 |  |  |  |  | V
-
Target V_in_rip : | 0.25 |  |  |  |  | V | 250 |  |  |  |  | mV
Target C_in : | 1.1111e-05 |  |  |  |  | F | 11.111 |  |  |  |  | µF
Pick C_in_nom : | 1.5e-05 | 1.5e-05 | 1.5e-05 | 1.5e-05 | 1.5e-05 | F | 15 | 15 | 15 | 15 | 15 | µF | X | X | Murata Electronics | KRM55WR72A156MH01K
Pick C_in_esr : | 0.0045 | 0.0045 | 0.0045 | 0.0045 | 0.0045 | Ohm | 4.5 | 4.5 | 4.5 | 4.5 | 4.5 | mOhm | [5 empty] | Operating Values from website: https://www.murata.com/en-us/products/productdetail?partno=KRM55WR72A156MH01%23
Pick C_in_derate : | 51.4% | 88.9% | 84.2% | 69.1% | 51.4% |  | 514 | 889 | 842 | 691 | 514 | [6 empty] | Operating Values from website: https://www.murata.com/en-us/products/productdetail?partno=KRM55WR72A156MH01%23
Pick C_in_num : | 2 | 2 | 2 | 2 | 2 |  | 2 | 2 | 2 | 2 | 2
Pick C_in : | 7.71e-06 | 6.75e-08 | 6.75e-08 | 6.75e-08 | 6.75e-08 | F | 7.71 | 67.5 | 67.5 | 67.5 | 67.5 | µF
Pick C_in_total : | 1.542e-05 | 2.667e-05 | 2.526e-05 | 2.073e-05 | 1.542e-05 | F | 15.42 | 26.67 | 25.26 | 20.73 | 15.42 | µF
Pick C_in_esr : | 0.00225 | 0.00225 | 0.00225 | 0.00225 | 0.00225 | Ohm | 2.25 | 2.25 | 2.25 | 2.25 | 2.25 | mOhm
Actual V_in_rip : | 0.18014 | 0.10415 | 0.10997 | 0.134 | 0.18014 | V | 180.141 | 104.154 | 109.967 | 133.998 | 180.141 | mV
-
Target V_out_rip : | 0.025 |  |  |  |  | V | 25 |  |  |  |  | mV | [5 empty] | Use Datasheet value to prove eq's
Target C_out_esr : | 0.002 |  |  |  |  | Ohms | 2 |  |  |  |  | mOhms
Target C_out : | 1.5286e-05 |  |  |  |  | F | 15.286 |  |  |  |  | µF
Pick C_out_nom : | 1.5e-05 |  |  |  |  | F | 15 |  |  |  |  | µF | X | X | Murata Electronics | KRM55WR72A156MH01K
Pick C_out_esr : | 0.0045 |  |  |  |  | Ohm | 4.5 |  |  |  |  | mOhm | [5 empty] | Operating Values from website: https://www.murata.com/en-us/products/productdetail?partno=KRM55WR72A156MH01%23
Pick C_out_derate : | 96.8% | [5 empty] | 968 | [10 empty] | Operating Values from website: https://www.murata.com/en-us/products/productdetail?partno=KRM55WR72A156MH01%23
Pick C_out_num : | 4 | [5 empty] | 4
Pick C_out : | 1.452e-05 |  |  |  |  | F | 14.52 |  |  |  |  | µF
Pick C_out_total : | 5.808e-05 |  |  |  |  | F | 58.08 |  |  |  |  | µF
Pick C_out_esr : | 0.001125 |  |  |  |  | Ohms | 1.125 |  |  |  |  | mOhms
Actual V_out_rip : | 0.0067189 |  |  |  |  | V | 6.719 |  |  |  |  | mV
-
Target f_cross_factor : | 10 | [5 empty] | 10
Target f_cross : | 45000 |  |  |  |  | Hz | 45 |  |  |  |  | kHz
Target R_comp : | 12291.6672 |  |  |  |  | Ohms | 12.292 |  |  |  |  | kOhms
Pick R_comp : | 12400 |  |  |  |  | Ohms | 12.4 |  |  |  |  | kOhms | X | X | Panasonic | ERJ-3EKF1242V
Actual f_cross : | 45396.6081 |  |  |  |  | Hz | 45.397 |  |  |  |  | kHz
-
Target C_comp : | 1.1241e-08 |  |  |  |  | F | 11.241 |  |  |  |  | nF
Pick C_comp : | 1.2e-08 |  |  |  |  | F | 12 |  |  |  |  | nF | X | X | KEMET | C0805C123J5GACAUTO
-
Target C_hf : | 2.6353e-12 |  |  |  |  | F | 2.635 |  |  |  |  | pF
Pick C_hf : | 2.7e-12 |  |  |  |  | F | 2.7 |  |  |  |  | pF | X | X | KEMET | C0603C279C5GACTU
-
Actual W_p_lf : | 1141.7796 |  |  |  |  | Hz | 1.142 |  |  |  |  | kHz
Actual W_z_ea : | 1069.5897 |  |  |  |  | Hz | 1.07 |  |  |  |  | kHz
Actual W_p_ea : | 4754801.4622 |  |  |  |  | Hz | 4.755 |  |  |  |  | MHz
Actual W_z_esr : | 15304560.7591 |  |  |  |  | Hz | 15.305 |  |  |  |  | MHz
-
-
R_t : | 10700 |  |  |  |  | Ohms | 10.7 |  |  |  |  | kOhms | X | X | Panasonic | ERJ-3EKF1072V | CRCW060310K7FKEA
C_res : | 4.7e-07 |  |  |  |  | F | 470 |  |  |  |  | nF | X | X | KEMET | C0805C474J5RACTU
C_ss : | 1.2e-08 |  |  |  |  | F | 12 |  |  |  |  | nF | X | X | KEMET | C0805C123J5GACAUTO
-
C_vcc : | 4.7e-07 |  |  |  |  | F | 470 |  |  |  |  | nF | X | X | KEMET | C0805C474J5RACTU
C_boot : | 1e-07 |  |  |  |  | F | 100 |  |  |  |  | nF | X | X | KEMET | C0805C104K1RACTU | C2012X7R2A104K125AA
-
R_inj : | 10 |  |  |  |  | Ohms | 10 |  |  |  |  | Ohms | X | X | Panasonic | ERJ-3EKF10R0V |  | Voltage injection for gain/phase comp; Place between V_out and top of R_fb2
R_snb : | 10 |  |  |  |  | Ohms | 10 |  |  |  |  | Ohms | X | X | Panasonic | ERJ-3EKF10R0V |  | Low-Side FET Ringing R-C Snubber; Place between SW and GND
C_snb : | 1.2e-08 |  |  |  |  | F | 12 |  |  |  |  | nF | X | X | KEMET | C0805C123J5GACAUTO
-
D_vcc : | [12 empty] | X | X | STMicroelectronics | BAT46ZFILM
D_boot : | [12 empty] | X | X | STMicroelectronics | BAT46ZFILM
Q_hs : | [12 empty] | X | X | Texas Instruments | CSD19537Q3T
Q_ls : | [12 empty] | X | X | Texas Instruments | CSD19537Q3T
-
U_vreg : | [12 empty] | X | X | Texas Instruments | LM5117PMHX/NOPB

## Design +5V; L=15uH
Value
Value : | Design | V_in_min | V_in_24V | V_in_36V | V_in_max | Unit | Design | V_in_min | V_in_24V | V_in_36V | V_in_max | Unit | Ordered | Design | Mfg | PN | Use | Notes
V_in_max : | 52 | 20 | 24 | 36 | 52 | V | 52 | 20 | 24 | 36 | 52 | V
V_in_min : | 20 |  |  |  |  | V | 20 |  |  |  |  | V
I_out : | 5 |  |  |  |  | A | 5 |  |  |  |  | A
-
Target V_out : | 5 |  |  |  |  | V | 5 |  |  |  |  | V
Pick R_fb2 : | 4990 |  |  |  |  | Ohms | 4.99 |  |  |  |  | kOhms | X | X | Panasonic | ERJ-3EKF4991V | RC0603FR-074K99L
Target R_fb1 : | 950.4762 |  |  |  |  | Ohms | 950.476 |  |  |  |  | Ohms
Pick R_fb1 : | 953 |  |  |  |  | Ohms | 953 |  |  |  |  | Ohms | X | X | Panasonic | ERJ-3EKF3570V
Actual V_out : | 4.9889 |  |  |  |  | V | 4.989 |  |  |  |  | V
-
Target f_sw : | 450000 |  |  |  |  | Hz | 450 |  |  |  |  | kHz | [5 empty] | Midrange value
Ideal R_sw : | 10607.5556 |  |  |  |  | Ohms | 10.608 |  |  |  |  | kOhms
Pick R_sw : | 10500 |  |  |  |  | Ohms | 10.5 |  |  |  |  | kOhms
Actual f_sw : | 454227.8127 |  |  |  |  | Hz | 454.228 |  |  |  |  | kHz
-
Target I_rip_% : | 40% |  |  |  |  | - | 400 |  |  |  |  | m-
Target I_rip : | 2 |  |  |  |  | A | 2 |  |  |  |  | A
Ideal L_out : | 4.9746e-06 |  |  |  |  | H | 4.975 |  |  |  |  | µH
Pick L_out : | 1.5e-05 |  |  |  |  | H | 15 |  |  |  |  | µH | X | X | EPCOS - TDK Electronics | B82559B0153A016
Pick L_out_i_sat : | 14 |  |  |  |  | A | 14 |  |  |  |  | A
Pick L_out_esr : | 0.0102 |  |  |  |  | Ohms | 10.2 |  |  |  |  | mOhms
Actual I_rip : | 0.66952 | 0.55556 | 0.58642 | 0.63786 | 0.66952 | A | 669.516 | 555.556 | 586.42 | 637.86 | 669.516 | mA
Actual I_max : | 5.3348 | 5.2778 | 5.2932 | 5.3189 | 5.3348 | A | 5.335 | 5.278 | 5.293 | 5.319 | 5.335 | A
-
Target I_sense_factor : | 130% | [5 empty] | 1.3
Target I_sense_pk : | 6.5 |  |  |  |  | A | 6.5 |  |  |  |  | A
Target R_sense : | 0.017234 |  |  |  |  | Ohms | 17.234 |  |  |  |  | mOhms | [5 empty] | V_CS(TH) = 0.12V; K = 1
Pick R_sense : | 0.015 |  |  |  |  | Ohms | 15 |  |  |  |  | mOhms | X | X | Vishay Dale | WSLP1206R0150FEA
Pick R_sense_pwr : | 1 |  |  |  |  | W | 1 |  |  |  |  | W
Actual I_sense_shrt_crt : | 8.3467 |  |  |  |  | A | 8.347 |  |  |  |  | A | [5 empty] | V_CS(TH) = 0.12V; t_ON(MIN)
Actual R_sense_pwr : | 0.33894 |  |  |  |  | W | 338.942 |  |  |  |  | mW
-
Pick C_ramp : | 8.2e-10 |  |  |  |  | F | 820 |  |  |  |  | pF | X | X | KEMET | C0603C821J5GACTU |  | Standard value from Datasheet
Target R_ramp : | 121951.2195 |  |  |  |  | Ohms | 121.951 |  |  |  |  | kOhms | [5 empty] | K = 1; A_s = 10
Pick R_ramp : | 121000 |  |  |  |  | Ohms | 121 |  |  |  |  | kOhms | X | X | Panasonic | ERJ-3EKF1213V
-
V_hys : | 2 |  |  |  |  | V | 2 |  |  |  |  | V
Target V_startup : | 18 |  |  |  |  | V | 18 |  |  |  |  | V
Target R_uv2 : | 100000 |  |  |  |  | Ohms | 100 |  |  |  |  | kOhms | [5 empty] | Target Current is 20uA
Pick R_uv2 : | 100000 |  |  |  |  | Ohms | 100 |  |  |  |  | kOhms | X | X | Panasonic | ERJ-3EKF1003V
Target R_uv1 : | 7462.6866 |  |  |  |  | Ohms | 7.463 |  |  |  |  | kOhms | [5 empty] | Assume 1.25 is V theshold for uv?
Pick R_uv1 : | 7500 |  |  |  |  | Ohms | 7.5 |  |  |  |  | kOhms | X | X | Panasonic | ERJ-3EKF7501V
Actual V_startup : | 17.9167 |  |  |  |  | V | 17.917 |  |  |  |  | V
-
Target V_in_rip : | 0.25 |  |  |  |  | V | 250 |  |  |  |  | mV
Target C_in : | 1.1111e-05 |  |  |  |  | F | 11.111 |  |  |  |  | µF
Pick C_in_nom : | 1.5e-05 | 1.5e-05 | 1.5e-05 | 1.5e-05 | 1.5e-05 | F | 15 | 15 | 15 | 15 | 15 | µF | X | X | Murata Electronics | KRM55WR72A156MH01K
Pick C_in_esr : | 0.0045 | 0.0045 | 0.0045 | 0.0045 | 0.0045 | Ohm | 4.5 | 4.5 | 4.5 | 4.5 | 4.5 | mOhm | [5 empty] | Operating Values from website: https://www.murata.com/en-us/products/productdetail?partno=KRM55WR72A156MH01%23
Pick C_in_derate : | 51.4% | 88.9% | 84.2% | 69.1% | 51.4% |  | 514 | 889 | 842 | 691 | 514 | [6 empty] | Operating Values from website: https://www.murata.com/en-us/products/productdetail?partno=KRM55WR72A156MH01%23
Pick C_in_num : | 2 | 2 | 2 | 2 | 2 |  | 2 | 2 | 2 | 2 | 2
Pick C_in : | 7.71e-06 | 6.75e-08 | 6.75e-08 | 6.75e-08 | 6.75e-08 | F | 7.71 | 67.5 | 67.5 | 67.5 | 67.5 | µF
Pick C_in_total : | 1.542e-05 | 2.667e-05 | 2.526e-05 | 2.073e-05 | 1.542e-05 | F | 15.42 | 26.67 | 25.26 | 20.73 | 15.42 | µF
Pick C_in_esr : | 0.00225 | 0.00225 | 0.00225 | 0.00225 | 0.00225 | Ohm | 2.25 | 2.25 | 2.25 | 2.25 | 2.25 | mOhm
Actual V_in_rip : | 0.18014 | 0.10415 | 0.10997 | 0.134 | 0.18014 | V | 180.141 | 104.154 | 109.967 | 133.998 | 180.141 | mV
-
Target V_out_rip : | 0.025 |  |  |  |  | V | 25 |  |  |  |  | mV | [5 empty] | Use Datasheet value to prove eq's
Target C_out_esr : | 0.002 |  |  |  |  | Ohms | 2 |  |  |  |  | mOhms
Target C_out : | 7.4498e-06 |  |  |  |  | F | 7.45 |  |  |  |  | µF
Pick C_out_nom : | 1.5e-05 |  |  |  |  | F | 15 |  |  |  |  | µF | X | X | Murata Electronics | KRM55WR72A156MH01K
Pick C_out_esr : | 0.0045 |  |  |  |  | Ohm | 4.5 |  |  |  |  | mOhm | [5 empty] | Operating Values from website: https://www.murata.com/en-us/products/productdetail?partno=KRM55WR72A156MH01%23
Pick C_out_derate : | 99.7% | [5 empty] | 997 | [10 empty] | Operating Values from website: https://www.murata.com/en-us/products/productdetail?partno=KRM55WR72A156MH01%23
Pick C_out_num : | 4 | [5 empty] | 4
Pick C_out : | 1.4955e-05 |  |  |  |  | F | 14.955 |  |  |  |  | µF
Pick C_out_total : | 5.982e-05 |  |  |  |  | F | 59.82 |  |  |  |  | µF
Pick C_out_esr : | 0.001125 |  |  |  |  | Ohms | 1.125 |  |  |  |  | mOhms
Actual V_out_rip : | 0.0031989 |  |  |  |  | V | 3.199 |  |  |  |  | mV
-
Target f_cross_factor : | 10 | [5 empty] | 10
Target f_cross : | 45000 |  |  |  |  | Hz | 45 |  |  |  |  | kHz
Target R_comp : | 12659.9093 |  |  |  |  | Ohms | 12.66 |  |  |  |  | kOhms
Pick R_comp : | 12400 |  |  |  |  | Ohms | 12.4 |  |  |  |  | kOhms | X | X | Panasonic | ERJ-3EKF1242V
Actual f_cross : | 44076.145 |  |  |  |  | Hz | 44.076 |  |  |  |  | kHz
-
Target C_comp : | 4.8242e-09 |  |  |  |  | F | 4.824 |  |  |  |  | nF
Pick C_comp : | 1.2e-08 |  |  |  |  | F | 12 |  |  |  |  | nF | X | X | KEMET | C0805C123J5GACAUTO
-
Target C_hf : | 2.7142e-12 |  |  |  |  | F | 2.714 |  |  |  |  | pF
Pick C_hf : | 2.7e-12 |  |  |  |  | F | 2.7 |  |  |  |  | pF | X | X | KEMET | C0603C279C5GACTU
-
Actual W_p_lf : | 2660.5641 |  |  |  |  | Hz | 2.661 |  |  |  |  | kHz
Actual W_z_ea : | 1069.5897 |  |  |  |  | Hz | 1.07 |  |  |  |  | kHz
Actual W_p_ea : | 4754801.4622 |  |  |  |  | Hz | 4.755 |  |  |  |  | MHz
Actual W_z_esr : | 14859392.9938 |  |  |  |  | Hz | 14.859 |  |  |  |  | MHz
-
-
R_t : | 10700 |  |  |  |  | Ohms | 10.7 |  |  |  |  | kOhms | X | X | Panasonic | ERJ-3EKF1072V | CRCW060310K7FKEA
C_res : | 4.7e-07 |  |  |  |  | F | 470 |  |  |  |  | nF | X | X | KEMET | C0805C474J5RACTU
C_ss : | 1.2e-08 |  |  |  |  | F | 12 |  |  |  |  | nF | X | X | KEMET | C0805C123J5GACAUTO
-
C_vcc : | 4.7e-07 |  |  |  |  | F | 470 |  |  |  |  | nF | X | X | KEMET | C0805C474J5RACTU
C_boot : | 1e-07 |  |  |  |  | F | 100 |  |  |  |  | nF | X | X | KEMET | C0805C104K1RACTU | C2012X7R2A104K125AA
-
R_inj : | 10 |  |  |  |  | Ohms | 10 |  |  |  |  | Ohms | X | X | Panasonic | ERJ-3EKF10R0V |  | Voltage injection for gain/phase comp; Place between V_out and top of R_fb2
R_snb : | 10 |  |  |  |  | Ohms | 10 |  |  |  |  | Ohms | X | X | Panasonic | ERJ-3EKF10R0V |  | Low-Side FET Ringing R-C Snubber; Place between SW and GND
C_snb : | 1.2e-08 |  |  |  |  | F | 12 |  |  |  |  | nF | X | X | KEMET | C0805C123J5GACAUTO
-
D_vcc : | [12 empty] | X | X | STMicroelectronics | BAT46ZFILM
D_boot : | [12 empty] | X | X | STMicroelectronics | BAT46ZFILM
Q_hs : | [12 empty] | X | X | Texas Instruments | CSD19537Q3T
Q_ls : | [12 empty] | X | X | Texas Instruments | CSD19537Q3T
-
U_vreg : | [12 empty] | X | X | Texas Instruments | LM5117PMHX/NOPB

## Design +5V; L=15uH 0.25A
Value
Value : | Design | V_in_min | V_in_24V | V_in_36V | V_in_max | Unit | Design | V_in_min | V_in_24V | V_in_36V | V_in_max | Unit | Ordered | Design | Mfg | PN | Use | Notes
V_in_max : | 52 | 20 | 24 | 36 | 52 | V | 52 | 20 | 24 | 36 | 52 | mV
V_in_min : | 20 |  |  |  |  | V | 20 |  |  |  |  | V
I_out : | 0.25 |  |  |  |  | A | 250 |  |  |  |  | mA
-
Target V_out : | 5 |  |  |  |  | V | 5 |  |  |  |  | V
Pick R_fb2 : | 4990 |  |  |  |  | Ohms | 4.99 |  |  |  |  | kOhms | X | X | Panasonic | ERJ-3EKF4991V | RC0603FR-074K99L
Target R_fb1 : | 950.4762 |  |  |  |  | Ohms | 950.476 |  |  |  |  | Ohms
Pick R_fb1 : | 953 |  |  |  |  | Ohms | 953 |  |  |  |  | Ohms | X | X | Panasonic | ERJ-3EKF3570V
Actual V_out : | 4.9889 |  |  |  |  | V | 4.989 |  |  |  |  | V
-
Target f_sw : | 450000 |  |  |  |  | Hz | 450 |  |  |  |  | kHz | [5 empty] | Midrange value
Ideal R_sw : | 10607.5556 |  |  |  |  | Ohms | 10.608 |  |  |  |  | kOhms
Pick R_sw : | 10500 |  |  |  |  | Ohms | 10.5 |  |  |  |  | kOhms
Actual f_sw : | 454227.8127 |  |  |  |  | Hz | 454.228 |  |  |  |  | kHz
-
Target I_rip_% : | 40% |  |  |  |  | - | 400 |  |  |  |  | m-
Target I_rip : | 0.1 |  |  |  |  | A | 100 |  |  |  |  | mA
Ideal L_out : | 9.9493e-05 |  |  |  |  | H | 99.493 |  |  |  |  | µH
Pick L_out : | 0.0001 |  |  |  |  | H | 100 |  |  |  |  | µH | X | X | EPCOS - TDK Electronics | B82559B0153A016
Pick L_out_i_sat : | 14 |  |  |  |  | A | 14 |  |  |  |  | A
Pick L_out_esr : | 0.0102 |  |  |  |  | Ohms | 10.2 |  |  |  |  | mOhms
Actual I_rip : | 0.10043 | 0.083333 | 0.087963 | 0.095679 | 0.10043 | A | 100.427 | 83.333 | 87.963 | 95.679 | 100.427 | mA
Actual I_max : | 0.30021 | 0.29167 | 0.29398 | 0.29784 | 0.30021 | A | 300.214 | 291.667 | 293.981 | 297.84 | 300.214 | mA
-
Target I_sense_factor : | 130% | [5 empty] | 1.3
Target I_sense_pk : | 0.325 |  |  |  |  | A | 325 |  |  |  |  | mA
Target R_sense : | 0.30423 |  |  |  |  | Ohms | 304.225 |  |  |  |  | mOhms | [5 empty] | V_CS(TH) = 0.12V; K = 1
Pick R_sense : | 0.015 |  |  |  |  | Ohms | 15 |  |  |  |  | mOhms | X | X | Vishay Dale | WSLP1206R0150FEA
Pick R_sense_pwr : | 1 |  |  |  |  | W | 1 |  |  |  |  | W
Actual I_sense_shrt_crt : | 8.052 |  |  |  |  | A | 8.052 |  |  |  |  | A | [5 empty] | V_CS(TH) = 0.12V; t_ON(MIN)
Actual R_sense_pwr : | 0.00084736 |  |  |  |  | W | 847.356 |  |  |  |  | µW
-
Pick C_ramp : | 8.2e-10 |  |  |  |  | F | 820 |  |  |  |  | pF | X | X | KEMET | C0603C821J5GACTU |  | Standard value from Datasheet
Target R_ramp : | 813008.1301 |  |  |  |  | Ohms | 813.008 |  |  |  |  | kOhms | [5 empty] | K = 1; A_s = 10
Pick R_ramp : | 121000 |  |  |  |  | Ohms | 121 |  |  |  |  | kOhms | X | X | Panasonic | ERJ-3EKF1213V
-
V_hys : | 2 |  |  |  |  | V | 2 |  |  |  |  | V
Target V_startup : | 18 |  |  |  |  | V | 18 |  |  |  |  | V
Target R_uv2 : | 100000 |  |  |  |  | Ohms | 100 |  |  |  |  | kOhms | [5 empty] | Target Current is 20uA
Pick R_uv2 : | 100000 |  |  |  |  | Ohms | 100 |  |  |  |  | kOhms | X | X | Panasonic | ERJ-3EKF1003V
Target R_uv1 : | 7462.6866 |  |  |  |  | Ohms | 7.463 |  |  |  |  | kOhms | [5 empty] | Assume 1.25 is V theshold for uv?
Pick R_uv1 : | 7500 |  |  |  |  | Ohms | 7.5 |  |  |  |  | kOhms | X | X | Panasonic | ERJ-3EKF7501V
Actual V_startup : | 17.9167 |  |  |  |  | V | 17.917 |  |  |  |  | V
-
Target V_in_rip : | 0.25 |  |  |  |  | V | 250 |  |  |  |  | mV
Target C_in : | 5.5556e-07 |  |  |  |  | F | 555.556 |  |  |  |  | nF
Pick C_in_nom : | 1.5e-05 | 1.5e-05 | 1.5e-05 | 1.5e-05 | 1.5e-05 | F | 15 | 15 | 15 | 15 | 15 | µF | X | X | Murata Electronics | KRM55WR72A156MH01K
Pick C_in_esr : | 0.0045 | 0.0045 | 0.0045 | 0.0045 | 0.0045 | Ohm | 4.5 | 4.5 | 4.5 | 4.5 | 4.5 | mOhm | [5 empty] | Operating Values from website: https://www.murata.com/en-us/products/productdetail?partno=KRM55WR72A156MH01%23
Pick C_in_derate : | 51.4% | 88.9% | 84.2% | 69.1% | 51.4% |  | 514 | 889 | 842 | 691 | 514 | [6 empty] | Operating Values from website: https://www.murata.com/en-us/products/productdetail?partno=KRM55WR72A156MH01%23
Pick C_in_num : | 2 | 2 | 2 | 2 | 2 |  | 2 | 2 | 2 | 2 | 2
Pick C_in : | 7.71e-06 | 6.75e-08 | 6.75e-08 | 6.75e-08 | 6.75e-08 | F | 7.71 | 67.5 | 67.5 | 67.5 | 67.5 | µF
Pick C_in_total : | 1.542e-05 | 2.667e-05 | 2.526e-05 | 2.073e-05 | 1.542e-05 | F | 15.42 | 26.67 | 25.26 | 20.73 | 15.42 | µF
Pick C_in_esr : | 0.00225 | 0.00225 | 0.00225 | 0.00225 | 0.00225 | Ohm | 2.25 | 2.25 | 2.25 | 2.25 | 2.25 | mOhm
Actual V_in_rip : | 0.0090071 | 0.0052077 | 0.0054984 | 0.0066999 | 0.0090071 | V | 9.007 | 5.208 | 5.498 | 6.7 | 9.007 | mV
-
Target V_out_rip : | 0.025 |  |  |  |  | V | 25 |  |  |  |  | mV | [5 empty] | Use Datasheet value to prove eq's
Target C_out_esr : | 0.002 |  |  |  |  | Ohms | 2 |  |  |  |  | mOhms
Target C_out : | 1.1159e-06 |  |  |  |  | F | 1.116 |  |  |  |  | µF
Pick C_out_nom : | 1.5e-05 |  |  |  |  | F | 15 |  |  |  |  | µF | X | X | Murata Electronics | KRM55WR72A156MH01K
Pick C_out_esr : | 0.0045 |  |  |  |  | Ohm | 4.5 |  |  |  |  | mOhm | [5 empty] | Operating Values from website: https://www.murata.com/en-us/products/productdetail?partno=KRM55WR72A156MH01%23
Pick C_out_derate : | 99.7% | [5 empty] | 997 | [10 empty] | Operating Values from website: https://www.murata.com/en-us/products/productdetail?partno=KRM55WR72A156MH01%23
Pick C_out_num : | 1 | [5 empty] | 1
Pick C_out : | 1.4955e-05 |  |  |  |  | F | 14.955 |  |  |  |  | µF
Pick C_out_total : | 1.4955e-05 |  |  |  |  | F | 14.955 |  |  |  |  | µF
Pick C_out_esr : | 0.0045 |  |  |  |  | Ohms | 4.5 |  |  |  |  | mOhms
Actual V_out_rip : | 0.0019193 |  |  |  |  | V | 1.919 |  |  |  |  | mV
-
Target f_cross_factor : | 10 | [5 empty] | 10
Target f_cross : | 45000 |  |  |  |  | Hz | 45 |  |  |  |  | kHz
Target R_comp : | 3164.9773 |  |  |  |  | Ohms | 3.165 |  |  |  |  | kOhms
Pick R_comp : | 3160 |  |  |  |  | Ohms | 3.16 |  |  |  |  | kOhms | X | X | Panasonic | ERJ-3EKF1242V
Actual f_cross : | 44929.2317 |  |  |  |  | Hz | 44.929 |  |  |  |  | kHz
-
Target C_comp : | 9.4652e-08 |  |  |  |  | F | 94.652 |  |  |  |  | nF
Pick C_comp : | 1e-07 |  |  |  |  | F | 100 |  |  |  |  | nF | X | X | KEMET | C0805C123J5GACAUTO
-
Target C_hf : | 1.0649e-11 |  |  |  |  | F | 10.649 |  |  |  |  | pF
Pick C_hf : | 1e-11 |  |  |  |  | F | 10 |  |  |  |  | pF | X | X | KEMET | C0603C279C5GACTU
-
Actual W_p_lf : | 532.1128 |  |  |  |  | Hz | 532.113 |  |  |  |  | Hz
Actual W_z_ea : | 503.6549 |  |  |  |  | Hz | 503.655 |  |  |  |  | Hz
Actual W_p_ea : | 5037052.4869 |  |  |  |  | Hz | 5.037 |  |  |  |  | MHz
Actual W_z_esr : | 14859392.9938 |  |  |  |  | Hz | 14.859 |  |  |  |  | MHz
-
-
R_t : | 10700 |  |  |  |  | Ohms | 10.7 |  |  |  |  | kOhms | X | X | Panasonic | ERJ-3EKF1072V | CRCW060310K7FKEA
C_res : | 4.7e-07 |  |  |  |  | F | 470 |  |  |  |  | nF | X | X | KEMET | C0805C474J5RACTU
C_ss : | 1.2e-08 |  |  |  |  | F | 12 |  |  |  |  | nF | X | X | KEMET | C0805C123J5GACAUTO
-
C_vcc : | 4.7e-07 |  |  |  |  | F | 470 |  |  |  |  | nF | X | X | KEMET | C0805C474J5RACTU
C_boot : | 1e-07 |  |  |  |  | F | 100 |  |  |  |  | nF | X | X | KEMET | C0805C104K1RACTU | C2012X7R2A104K125AA
-
R_inj : | 10 |  |  |  |  | Ohms | 10 |  |  |  |  | Ohms | X | X | Panasonic | ERJ-3EKF10R0V |  | Voltage injection for gain/phase comp; Place between V_out and top of R_fb2
R_snb : | 10 |  |  |  |  | Ohms | 10 |  |  |  |  | Ohms | X | X | Panasonic | ERJ-3EKF10R0V |  | Low-Side FET Ringing R-C Snubber; Place between SW and GND
C_snb : | 1.2e-08 |  |  |  |  | F | 12 |  |  |  |  | nF | X | X | KEMET | C0805C123J5GACAUTO
-
D_vcc : | [12 empty] | X | X | STMicroelectronics | BAT46ZFILM
D_boot : | [12 empty] | X | X | STMicroelectronics | BAT46ZFILM
Q_hs : | [12 empty] | X | X | Texas Instruments | CSD19537Q3T
Q_ls : | [12 empty] | X | X | Texas Instruments | CSD19537Q3T
-
U_vreg : | [12 empty] | X | X | Texas Instruments | LM5117PMHX/NOPB

## Design +12V; L=10uH
Value
| Design | V_in_min | V_in_24V | V_in_36V | V_in_max | Unit | Design | V_in_min | V_in_24V | V_in_36V | V_in_max | Unit | Mfg | PN | Notes
V_in_max : | 52 | 20 | 24 | 36 | 52 | V | 52 | 20 | 24 | 36 | 52 | V
V_in_min : | 20 |  |  |  |  | V | 20 |  |  |  |  | V
I_out : | 5 |  |  |  |  | A | 5 |  |  |  |  | A
Target V_out : | 12 |  |  |  |  | V | 12 |  |  |  |  | V
Pick R_fb2 : | 4990 |  |  |  |  | Ohms | 4.99 |  |  |  |  | kOhms
Target R_fb1 : | 356.4286 |  |  |  |  | Ohms | 356.429 |  |  |  |  | Ohms
Pick R_fb1 : | 357 |  |  |  |  | Ohms | 357 |  |  |  |  | Ohms
Actual V_out : | 11.9821 |  |  |  |  | V | 11.982 |  |  |  |  | V
Target f_sw : | 450000 |  |  |  |  | Hz | 450 |  |  |  |  | kHz |  |  | Midrange value
Ideal R_sw : | 10607.5556 |  |  |  |  | Ohms | 10.608 |  |  |  |  | kOhms
Pick R_sw : | 10500 |  |  |  |  | Ohms | 10.5 |  |  |  |  | kOhms
Actual f_sw : | 454227.8127 |  |  |  |  | Hz | 454.228 |  |  |  |  | kHz
Target I_rip_% : | 40% |  |  |  |  | - | 400 |  |  |  |  | m-
Target I_rip : | 2 |  |  |  |  | A | 2 |  |  |  |  | A
Ideal L_out : | 1.0161e-05 |  |  |  |  | H | 10.161 |  |  |  |  | µH |  |  | Datasheet uses 230kHz instead of actual value
Pick L_out : | 1e-05 |  |  |  |  | H | 10 |  |  |  |  | µH | EPCOS - TDK Electronics | B82559B7103A016
Pick L_out_i_sat : | 14.6 |  |  |  |  | A | 14.6 |  |  |  |  | A
Pick L_out_esr : | 0.0072 |  |  |  |  | Ohms | 7.2 |  |  |  |  | mOhms
Actual I_rip : | 2.0513 | 1.0667 | 1.3333 | 1.7778 | 2.0513 | A | 2.051 | 1.067 | 1.333 | 1.778 | 2.051 | A
Actual I_max : | 6.0256 | 5.5333 | 5.6667 | 5.8889 | 6.0256 | A | 6.026 | 5.533 | 5.667 | 5.889 | 6.026 | A
Target I_sense_factor : | 130% | [5 empty] | 1.3
Target I_sense_pk : | 6.5 |  |  |  |  | A | 6.5 |  |  |  |  | A
Target R_sense : | 0.0139 |  |  |  |  | Ohms | 13.9 |  |  |  |  | mOhms |  |  | V_CS(TH) = 0.12V; K = 1
Pick R_sense : | 0.014 |  |  |  |  | Ohms | 14 |  |  |  |  | mOhms | Vishay Dale | WSLP1206R0140FEA | 0.1 Ohm ¦¦ 8 mOhm
Pick R_sense_pwr : | 1 |  |  |  |  | W | 1 |  |  |  |  | W |  |  | 0.1 Ohm ¦¦ 8 mOhm
Actual I_sense_shrt_crt : | 9.0914 |  |  |  |  | A | 9.091 |  |  |  |  | A |  |  | V_CS(TH) = 0.12V; t_ON(MIN)
Actual R_sense_pwr : | 0.26923 |  |  |  |  | W | 269.231 |  |  |  |  | mW
Pick C_ramp : | 8.2e-10 |  |  |  |  | F | 820 |  |  |  |  | pF | KEMET | C0603C821J5GACTU | Standard value from Datasheet
Target R_ramp : | 87108.0139 |  |  |  |  | Ohms | 87.108 |  |  |  |  | kOhms |  |  | K = 1; A_s = 10
Actual R_ramp : | 88700 |  |  |  |  | Ohms | 88.7 |  |  |  |  | kOhms | Panasonic | ERJ-3EKF8872V
V_hys : | 2 |  |  |  |  | V | 2 |  |  |  |  | V
Target V_startup : | 18 |  |  |  |  | V | 18 |  |  |  |  | V
Target R_uv2 : | 100000 |  |  |  |  | Ohms | 100 |  |  |  |  | kOhms |  |  | Target Current is 20uA
Pick R_uv2 : | 100000 |  |  |  |  | Ohms | 100 |  |  |  |  | kOhms | Panasonic | ERJ-3EKF1003V
Target R_uv1 : | 7462.6866 |  |  |  |  | Ohms | 7.463 |  |  |  |  | kOhms |  |  | Assume 1.25 is V theshold for uv?
Pick R_uv1 : | 7500 |  |  |  |  | Ohms | 7.5 |  |  |  |  | kOhms | Panasonic | ERJ-3EKF7501V
Actual V_startup : | 17.9167 |  |  |  |  | V | 17.917 |  |  |  |  | V
Target V_in_rip : | 0.25 |  |  |  |  | V | 250 |  |  |  |  | mV
Target C_in : | 1.1111e-05 |  |  |  |  | F | 11.111 |  |  |  |  | µF
Pick C_in_nom : | 1.5e-05 | 1.5e-05 | 1.5e-05 | 1.5e-05 | 1.5e-05 | F | 15 | 15 | 15 | 15 | 15 | µF | Murata Electronics | KRM55WR72A156MH01K
Pick C_in_esr : | 0.0045 | 0.0045 | 0.0045 | 0.0045 | 0.0045 | Ohm | 4.5 | 4.5 | 4.5 | 4.5 | 4.5 | mOhm |  |  | Operating Values from website: https://www.murata.com/en-us/products/productdetail?partno=KRM55WR72A156MH01%23
Pick C_in_derate : | 51.4% | 88.9% | 84.2% | 69.1% | 51.4% |  | 514 | 889 | 842 | 691 | 514 |  |  |  | Operating Values from website: https://www.murata.com/en-us/products/productdetail?partno=KRM55WR72A156MH01%23
Pick C_in_num : | 2 | 2 | 2 | 2 | 2 |  | 2 | 2 | 2 | 2 | 2
Pick C_in : | 7.71e-06 | 6.75e-08 | 6.75e-08 | 6.75e-08 | 6.75e-08 | F | 7.71 | 67.5 | 67.5 | 67.5 | 67.5 | µF
Pick C_in_total : | 1.542e-05 | 2.667e-05 | 2.526e-05 | 2.073e-05 | 1.542e-05 | F | 15.42 | 26.67 | 25.26 | 20.73 | 15.42 | µF
Pick C_in_esr : | 0.00225 | 0.00225 | 0.00225 | 0.00225 | 0.00225 | Ohm | 2.25 | 2.25 | 2.25 | 2.25 | 2.25 | mOhm
Actual V_in_rip : | 0.18014 | 0.10415 | 0.10997 | 0.134 | 0.18014 | V | 180.141 | 104.154 | 109.967 | 133.998 | 180.141 | mV
Target V_out_rip : | 0.025 |  |  |  |  | V | 25 |  |  |  |  | mV |  |  | Use Datasheet value to prove eq's
Target C_out_esr : | 0.002 |  |  |  |  | Ohms | 2 |  |  |  |  | mOhms
Target C_out : | 2.3105e-05 |  |  |  |  | F | 23.105 |  |  |  |  | µF
Pick C_out_nom : | 1.5e-05 |  |  |  |  | F | 15 |  |  |  |  | µF | Murata Electronics | KRM55WR72A156MH01K
Pick C_out_esr : | 0.0045 |  |  |  |  | Ohm | 4.5 |  |  |  |  | mOhm |  |  | Operating Values from website: https://www.murata.com/en-us/products/productdetail?partno=KRM55WR72A156MH01%23
Pick C_out_derate : | 96.8% | [5 empty] | 968 | [7 empty] | Operating Values from website: https://www.murata.com/en-us/products/productdetail?partno=KRM55WR72A156MH01%23
Pick C_out_num : | 3 | [5 empty] | 3
Pick C_out : | 1.452e-05 |  |  |  |  | F | 14.52 |  |  |  |  | µF
Pick C_out_total : | 4.356e-05 |  |  |  |  | F | 43.56 |  |  |  |  | µF
Pick C_out_esr : | 0.0015 |  |  |  |  | Ohms | 1.5 |  |  |  |  | mOhms
Actual V_out_rip : | 0.013438 |  |  |  |  | V | 13.438 |  |  |  |  | mV
Target f_cross_factor : | 10 | [5 empty] | 10
Target f_cross : | 45000 |  |  |  |  | Hz | 45 |  |  |  |  | kHz
Target R_comp : | 8604.1671 |  |  |  |  | Ohms | 8.604 |  |  |  |  | kOhms |  |  | Datasheet uses C_out = 514uF
Pick R_comp : | 8660 |  |  |  |  | Ohms | 8.66 |  |  |  |  | kOhms | Panasonic | ERJ-3EKF8661V
Actual f_cross : | 45292.0076 |  |  |  |  | Hz | 45.292 |  |  |  |  | kHz
Target C_comp : | 1.2072e-08 |  |  |  |  | F | 12.072 |  |  |  |  | nF |  |  | Datasheet uses C_out = 514uF
Pick C_comp : | 1.2e-08 |  |  |  |  | F | 12 |  |  |  |  | nF | KEMET | C0805C123J5GACAUTO
Target C_hf : | 3.7737e-12 |  |  |  |  | F | 3.774 |  |  |  |  | pF |  |  | Datasheet uses C_out = 514uF; C_out_esr = 10mOhm, but notes assume ESR/2 is "typical"
Pick C_hf : | 3.9e-12 |  |  |  |  | F | 3.9 |  |  |  |  | pF | KEMET | C0603C399C5GACTU
Actual W_p_lf : | 1522.3728 |  |  |  |  | Hz | 1.522 |  |  |  |  | kHz
Actual W_z_ea : | 1531.5141 |  |  |  |  | Hz | 1.532 |  |  |  |  | kHz
Actual W_p_ea : | 4713882.5265 |  |  |  |  | Hz | 4.714 |  |  |  |  | MHz
Actual W_z_esr : | 15304560.7591 |  |  |  |  | Hz | 15.305 |  |  |  |  | MHz

## LM5117 Datasheet
| Design | V_in_min | V_in_max | Unit | Value | Unit | Notes
V_in_min : | 15 |  |  | V | 15 | V
V_in_max : | 55 |  |  | V | 55 | V
V_in_nom : |  | 15 | 55 | V |  | -
I_out : | 9 |  |  | A | 9 | A
Target V_out : | 12 |  |  | V | 12 | V
Pick R_fb2 : | 4990 |  |  | Ohms | 4.99 | kOhms
Target R_fb1 : | 356.4286 |  |  | Ohms | 356.429 | Ohms
Pick R_fb1 : | 357 |  |  | Ohms | 357 | Ohms
Actual V_out : | 11.9821 |  |  | V | 11.982 | V
Target f_sw : | 230000 |  |  | Hz | 230 | kHz
Ideal R_sw : | 21660.6957 |  |  | Ohms | 21.661 | kOhms
Pick R_sw : | 22100 |  |  | Ohms | 22.1 | kOhms
Actual f_sw : | 225616.1055 |  |  | Hz | 225.616 | kHz
Target I_rip_% : | 40% |  |  |  | 400
Target I_rip : | 3.6 |  |  | A | 3.6 | A
Ideal L_out : | 1.1551e-05 |  |  | H | 11.551 | µH | Datasheet uses 230kHz instead of actual value
Pick L_out : | 1e-05 |  |  | H | 10 | µH
Actual I_rip : | 4.0791 | 1.0435 | 4.0791 | A | 4.079 | A
Target I_sense_factor : | 130% |  |  |  | 1.3
Target I_sense_pk : | 11.7 |  |  | A | 11.7 | A
Target R_sense : | 0.007319 |  |  | Ohms | 7.319 | mOhms | V_CS(TH) = 0.12V; K = 1
Pick R_sense : | 0.0074074 |  |  | Ohms | 7.407 | mOhms | 0.1 Ohm ¦¦ 8 mOhm
Actual I_sense_pk : | 16.75 |  |  | A | 16.75 | A | V_CS(TH) = 0.12V; t_ON(MIN)
Actual R_sense_pwr : | 0.46909 |  |  | W | 469.091 | mW
Pick C_ramp : | 8.2e-10 |  |  | F | 820 | pF | Standard value from Datasheet
Target R_ramp : | 164634.1463 |  |  | Ohms | 164.634 | kOhms | K = 1; A_s = 10
Actual R_ramp : | 165000 |  |  | Ohms | 165 | kOhms
V_hys : | 2 |  |  | V | 2 | V
Target V_startup : | 14 |  |  | V | 14 | V
Target R_uv2 : | 100000 |  |  | Ohms | 100 | kOhms | Target Current is 20uA
Pick R_uv2 : | 100000 |  |  | Ohms | 100 | kOhms
Target R_uv1 : | 9803.9216 |  |  | Ohms | 9.804 | kOhms | Assume 1.25 is V theshold for uv?
Pick R_uv1 : | 9760 |  |  | Ohms | 9.76 | kOhms
Actual V_startup : | 14.0574 |  |  | V | 14.057 | V
Target V_in_rip : | 0.42 |  |  | V | 420 | mV
Target C_in : | 2.3292e-05 |  |  | F | 23.292 | µF
Pick C_in : | 2.31e-05 |  |  | F | 23.1 | µF
Actual V_in_rip : | 0.42349 |  |  | V | 423.49 | mV
Target V_out_rip : | 0.081717 |  |  | V | 81.717 | mV | Use Datasheet value to prove eq's
Target C_out_esr : | 0.02 |  |  | Ohms | 20 | mOhms
Target C_out : | 0.00047046 |  |  | F | 470.463 | µF
Pick C_out : | 0.00047 |  |  | F | 470 | µF
Pick C_out_esr : | 0.02 |  |  | Ohms | 20 | mOhms
Actual V_out_rip : | 0.081717 |  |  | V | 81.717 | mV
Target f_cross_factor : | 10 |  |  |  | 10
Target f_cross : | 23000 |  |  | Hz | 23 | kHz
Target R_comp : | 25105.7003 |  |  | Ohms | 25.106 | kOhms | Datasheet uses C_out = 514uF
Pick R_comp : | 27500 |  |  | Ohms | 27.5 | kOhms
Actual f_cross : | 25193.4817 |  |  | Hz | 25.193 | kHz
Target C_comp : | 2.2788e-08 |  |  | F | 22.788 | nF | Datasheet uses C_out = 514uF
Pick C_comp : | 2.5e-08 |  |  | F | 25 | nF
Target C_hf : | 1.7209e-10 |  |  | F | 172.086 | pF | Datasheet uses C_out = 514uF; C_out_esr = 10mOhm, but notes assume ESR/2 is "typical"
Pick C_hf : | 1.8e-10 |  |  | F | 180 | pF
Actual W_p_lf : | 253.9707 |  |  | Hz | 253.971 | Hz
Actual W_z_ea : | 231.4981 |  |  | Hz | 231.498 | Hz
Actual W_p_ea : | 32384.0119 |  |  | Hz | 32.384 | kHz
Actual W_z_esr : | 106382.9787 |  |  | Hz | 106.383 | kHz