## HPA348A
Filename: HPA348A_bom.xls
Date: 07/14/2009
HPA348A BOM
Count | RefDes | Value | Description | Size | Part Number | MFR
3 | C1, C2, C4 | 2.2uF | Capacitor, Ceramic, 2.2uF, 100-V, X7R, 20% | 1812 | C4532X7R2A225M | TDK
2 | C10, C12 | 10uF | Capacitor, Ceramic, 16V, X5R, 20% | 1206 | std | std
0 | C11 | open | Capacitor, Ceramic, vvV, [temp], [tol] | 1210 | Std | Vishay
1 | C13 | 2.2uF | Capacitor, Ceramic, 25V, X5R, 10% | 0805 | std | std
1 | C14 | 1000pF | Capacitor, Ceramic, 50V, X7R, 20% | 0805 | std | std
1 | C15 | 82nF | Capacitor, Ceramic, 50V, X7R, 10% | 0805 | std | std
1 | C16 | 270pF | Capacitor, Ceramic, 50V, X7R, 10% | 0805 | std | std
3 | C18, C26, C27 | 1.0uF | Capacitor, Ceramic, 25V, X7R, 10% | 0805 | std | std
2 | C19, C20 | 330uF | Capacitor, POSCAP, 9.0 mOhms, 6.3V, 20% | 7343 (D) | 6TPF330M9L | Sanyo
0 | C22 | open | Capacitor, Ceramic, 50V, X7R, 10% | 0805 | std | std
1 | C23 | 1.5uF | Capacitor, Ceramic, 16V, X7R, 10% | 0805 | std | std
1 | C25 | 8.2nF | Capacitor, Ceramic, 50V, X7R, 10% | 0805 | std | std
2 | C3, C17 | 0.1uF | Capacitor, Ceramic, 50V, X7R, 20% | 0805 | std | std
3 | C5, C21, C24 | 100pF | Capacitor, Ceramic, 50V, NPO, 10% | 0805 | std | std
2 | C6, C7 | 0.22uF | Capacitor, Ceramic, 50V, X7R, 20% | 0805 | std | std
1 | C8 | 10nF | Capacitor, Ceramic, 50V, X7R, 20% | 0805 | std | std
1 | C9 | 33nF | Capacitor, Ceramic, 250 V, X7R, 10% | 1206 | std | std
4 | D1, D2, D3, D11 | BAT54 | Diode, Schottky, 200-mA, 30-V | SOT23 | BAT54 | Vishay
1 | D10 | 13V | Diode, Zener, 13-V,150-mW | SOT23 | BZX84C13-7-F | Diodes
1 | D4 | BAT54C | Diode, Dual Schottky, 200-mA, 30-V | SOT23 | BAT54C | Vishay
1 | D5 | BAS70-04LT1 | Diode, Dual series Schottky, 70-V | SOT23 | BAS70-04LT1 | On Semi
1 | D6 | 5.1V | Diode, Zener, 5.1-V, 350-mW | SOT23 | BZX84C5V1 | Vishay
2 | D7, D8 | BAS16 | Diode, Switching, 200-mA, 85-V, 350-mW | SOT23 | BAS16 | Fairchild
1 | D9 | TLV431B | Adjustable precision shunt regulator, 0.5% | SOT23 | TLV431BQDBZT | TI
1 | J1 | Vin | Terminal Block, 2-pin, 15-A, 5.1mm | 0.40 x 0.35 | ED500/2DS | OST
5 | J2, J3, J4, J5, J13 | 131435300 | Adaptor, 3.5-mm probe clip (or 131-5031-00) | 3.5-mm | 131-4353-00 | Tektronix
6 | J6, J7, J9, J10, J11, J12 | Test Pin | Printed Circuit Pin, 0.043 Hole, 0.3 Length | 0.043 | 3103-1-00-15-00-00-08-0 | Mill-Max
1 | J8 | Vo | Terminal Block, 4-pin, 15-A, 5.1mm | 0.80 x 0.35 | ED500/4DS | OST
1 | L1 | PA0373 | Inductor, 2-uH, 1 pri, 1 sec | 0.920x0.78 | PA0373 | Pulse
1 | Q1 | IRF6216 | MOSFET, P-ch, 150-V, 2.2-A, 240-mOhm | SO8 | IRF6216PBF | IR
1 | Q2 | Si7846DP | MOSFET, N-ch, 150-V, 6.7-A, 50-milliohm | S08 | Si7846DP | Vishay
4 | Q3, Q4, Q5, Q7 | RJK0328DPB | MOSFET, N-ch, 30-V, 60-A, 1.6-milliohm | LFPAK | RJK0328DPB | Renesas
1 | Q6 | MMBT2222A | Bipolar, NPN, 40-V, 600-mA, 225-mW | SOT23 | MMBT2222A | Vishay
1 | Q8 | ZVN3320F | MOSFET, N-ch, 200-V, 60-mA, 25-ohms | SOT23 | ZVN3320F | Zetex
1 | R1 | 8.45K | Resistor, Chip, 1/8W, 1% | 0805 | std | std
1 | R11 | 26.7K | Resistor, Chip, 1/8W, 1% | 0805 | std | std
2 | R13, R17 | 2.00K | Resistor, Chip, 1/8W, 1% | 0805 | std | std
4 | R14, R29, R31, R34 | 0 | Resistor, Chip, 1/8W, 1% | 0805 | Std | Std
1 | R18 | 499 | Resistor, Chip, 1/8W, 1% | 0805 | std | std
1 | R19 | 100K | Resistor, Chip, 1/10W, 1% | 0603 | std | std
1 | R2 | 69.8K | Resistor, Chip, 1/8W, 1% | 0805 | std | std
1 | R21 | 100K | Resistor, Chip, 1/8W, 1% | 0805 | std | std
1 | R22 | 5.11K | Resistor, Chip, 1/8W, 1% | 0805 | std | Std
2 | R24, R33 | 10.0K | Resistor, Chip, 1/8W, 1% | 0805 | std | std
2 | R25, R30 | 51.1 | Resistor, Chip, 1/8W, 1% | 0805 | std | std
1 | R26 | 28.7K | Resistor, Chip, 1/8W, 1% | 0805 | std | std
1 | R27 | 12.1K | Resistor, Chip, 1/8W, 1% | 0805 | std | std
1 | R28 | 4.99K | Resistor, Chip, 1/8W, 1% | 0805 | std | std
1 | R3 | 88.7K | Resistor, Chip, 1/8W, 1% | 0805 | std | std
1 | R32 | 249K | Resistor, Chip, 1/8W, 1% | 0805 | std | std
0 | R35, R36 | open | Resistor, Chip, 1/8W, 1% | 0805 | std | std
1 | R37 | 9.09K | Resistor, Chip, 1/8W, 1% | 0805 | std | std
6 | R4, R10, R15, R16, R20, R23 | 2.21 | Resistor, Chip, 1/8W, 1% | 0805 | std | std
1 | R5 | 158K | Resistor, Chip, 1/8W, 1% | 0805 | std | std
1 | R6 | 1.82K | Resistor, Chip, 1/8W, 1% | 0805 | std | std
3 | R7, R8, R12 | 1.00K | Resistor, Chip, 1/8W, 1% | 0805 | std | std
1 | R9 | 4.64 | Resistor, Chip, 1/8W, 1% | 0805 | std | std
1 | T1 | P8208 | Transformer, Current Sense, 10-A, 1:100 | SMD | P8208 | Pulse
1 | T2 | PA0810 | Transformer, High Frequency Planar | Planar | PA0810 | Pulse
1 | U1 | UCC2897A | IC, Current-Mode Active Clamp PWM Controller | PW20 | UCC2897APW | TI
1 | U2 | SFH690BT | IC, Phototransistor, CTR 100%-300% | SOP4 | SFH690BT | Vishay
1 | -- |  | PCB, 3.6 In x 2.7 In x 0.062 In |  | HPA348 | Any
4 | -- | Bumpon | Rubber bumpon transparent, 0.44"x0.2" | 0.44"x0.2" | SJ5303 | 3M
Notes: | 1. These assemblies are ESD sensitive, ESD precautions shall be observed.
2. These assemblies must be clean and free from flux and all contaminants.
Use of no clean flux is not acceptable.
3. These assemblies must comply with workmanship standards IPC-A-610 Class 2.
4. Ref designators marked with an asterisk ('**') cannot be substituted.
All other components can be substituted with equivalent MFG's components.