## BOM Report
Filename: | #VALUE!
Variant: | 001
Generated: | 5/2/2018 3:50:16 PM
LMG1020EVM-006
Designator | Quantity | Value | Description | PackageReference | PartNumber | Manufacturer | Alternate PartNumber | Alternate Manufacturer
!PCB1 | 1 |  | Printed Circuit Board |  | HPV006 | Any
C1 | 1 | 10uF | CAP, CERM, 10 uF, 25 V, +/- 10%, X7R, 1206 | 1206 | 885012208069 | Wurth Elektronik
C2, C3 | 2 | 0.01uF | CAP, CERM, 0.01 uF, 100 V, +/- 1%, C0G/NP0, 0805 | 0805 | C0805C103F1GACTU | Kemet
C4 | 1 | 0.47uF | Feedthru Capacitor, 0.47uF, 6.3V, SMD | 0603 | YFF18PW0J474M | TDK
C6, C7, C8, C9 | 4 | 0.1uF | CAP, CERM, 0.1 uF, 100 V, +/- 10%, X7R, 0603 | 0603 | GRM188R72A104KA35D | MuRata
C10 | 1 | 1uF | CAP, CERM, 1 uF, 10 V, +/- 20%, X5R, 0306 | 0306 | LWK107BJ105MV | Taiyo Yuden
C11 | 1 | 20pF | CAP, CERM, 20 pF, 50 V, +/- 5%, C0G/NP0, 0402 | 0402 | GRM1555C1H200JA01D | MuRata
C12 | 1 | 0.1uF | CAP, CERM, 0.1 uF, 25 V, +/- 10%, X7R, 0603 | 0603 | GRM188R71E104KA01D | MuRata
D1 | 1 | 100V | Diode, Schottky, 100 V, 2 A, PowerDI123 | PowerDI123 | DFLS2100-7 | Diodes Inc.
H1, H2, H3, H4 | 4 |  | Bumpon, Hemisphere, 0.44 X 0.20, Clear | Transparent Bumpon | SJ-5303 (CLEAR) | 3M
J1 | 1 |  | Terminal Block, 2.54mm, 2x1, Brass, TH | Terminal Block, 2.54mm, 2-pole, Brass, TH | OSTVN02A150 | On-Shore Technology
J2 | 1 |  | Terminal Block, 2x1, 5.08mm, TH | 10.16x15.2x9mm | 282841-2 | TE Connectivity
J3 | 1 |  | Header, 100mil, 2x1, Gold, TH | Header, 100mil, 2x1, TH | HTSW-102-07-G-S | Samtec
Q1 | 1 | 200V | MOSFET, N-CH, 200 V, 8.5 A, 2.766x0.68mm | 2.766x0.68mm | EPC2019 | EPC |  | None
R1, R2 | 2 | 0 | RES, 0, 5%, 0.05 W, 0201 | 0201 | ERJ-1GE0R00C | Panasonic
R5, R6, R7, R8 | 4 | 4.02 | RES, 4.02, 1%, 0.1 W, 0603 | 0603 | CRCW06034R02FKEA | Vishay-Dale
R9 | 1 | 4.99k | RES, 4.99 k, 1%, 0.1 W, 0603 | 0603 | CR0603-FX-4991ELF | Bourns
R10 | 1 | 0 | RES, 0, 5%, 0.063 W, AEC-Q200 Grade 0, 0402 | 0402 | CRCW04020000Z0ED | Vishay-Dale
TP1 | 1 |  | Test Point, Miniature, SMT | Testpoint_Keystone_Miniature | 5015 | Keystone
TP2, TP5 | 2 |  | Test Point, Compact, Red, TH | Red Compact Testpoint | 5005 | Keystone
TP3, TP7 | 2 |  | Test Point, Compact, Black, TH | Black Compact Testpoint | 5006 | Keystone
U1 | 1 |  | 150-mA, 30-V, Ultra-Low IQ, Wide Input Low-Dropout Regulator with Reverse Current Protection, DBV0005A (SOT-23-5) | DBV0005A | TPS70950DBVR | Texas Instruments | TPS70950DBVT | Texas Instruments
U2 | 1 |  | Nanosecond-Speed 5V Low-Side Gate Driver for GaN, YFF0006AAAA (DSBGA-6) | YFF0006AAAA | XLMG1020A0 | Texas Instruments |  | Texas Instruments
U3 | 1 |  | Single 2-Input Positive-AND Gate, DCK0005A, LARGE T&R | DCK0005A | SN74LVC1G08DCKR | Texas Instruments
C5 | 0 | 4.7uF | CAP, AL, 4.7 uF, 100 V, +/- 20%, SMD | D8xL6.2mm | UUX2A4R7MCL1GS | Nichicon
FID1, FID2, FID3 | 0 |  | Fiducial mark. There is nothing to buy or mount. | N/A | N/A | N/A
R3 | 0 | 10 | RES, 10, 5%, 0.063 W, AEC-Q200 Grade 0, 0402 | 0402 | CRCW040210R0JNED | Vishay-Dale
R4 | 0 | 50 | RES, 50, 1%, 0.1 W, AEC-Q200 Grade 0, 0603 | 0603 | CRCW060350R0FKEA | Vishay-Dale
Notes:
Unless otherwise noted in the Alternate PartNumber and/or Alternate Manufacturer columns, all parts may be substituted with equivalents.