## Sheet0
REFERENCE DESIGNATOR | QUANTITY | VALUE | DESCRIPTION | PACKAGEREFERENCE | PART NUMBER | MANUFACTURER | ALTERNATE PART NUMBER | SUPPLIER 1 | AVAILABILITY | ROHS (DIGI-KEY) | ROHS (GREENSOFT) | LEAD FREE STATUS | LEAD FREE STATUS (GREENSOFT) | REACH STATUS (DIGI-KEY) | REACH STATUS (GREENSOFT) | REACH EFFECTIVE DATE (DIGI-KEY) | DESCRIPTION (DIGI-KEY) | MANUFACTURER (DIGI-KEY) | MANUFACTURER PART NUMBER (DIGI-KEY | DIGI-KEY PART NUMBER (DIGI-KEY) | WITH_ALTERNATE_PACKAGING
!PCB1 | 1 |  | Printed Circuit Board |  | HVP014 | Any
C1, C2 | 2 | 22pF | CAP, CERM, 22 pF, 100 V, +/- 5%, C0G/NP0, 0603 | 0603 | GRM1885C2A220JA01D | MuRata |  |  | Not For New Designs | ROHS3 Compliant | YES | Lead Status unavailable | LEAD FREE | Reach unaffected | REACH NOT AFFECTED |  | CAP CER 22PF 100V C0G/NP0 0603 | Murata Electronics | GRM1885C2A220JA01D | 490-1335-2-ND | YES
C3 | 1 | 0.1uF | CAP, CERM, 0.1 µF, 50 V,+/- 10%, X7R, AEC-Q200 Grade 1, 0603 | 0603 | C0603C104K5RACAUTO | Kemet |  |  | Active | ROHS3 Compliant | YES | Lead Status unavailable | LEAD FREE | Reach unaffected | REACH NOT AFFECTED |  | CAP CER 0.1UF 50V X7R 0603 | KEMET | C0603C104K5RACAUTO | 399-6856-2-ND | YES
C4 | 1 | 1uF | CAP, CERM, 1 uF, 50 V, +/- 10%, X7R, 0805 | 0805 | C0805C105K5RACTU | Kemet |  |  |  |  | YES |  | LEAD FREE |  | REACH NOT AFFECTED
C10 | 1 | 0.1uF | CAP, CERM, 0.1 uF, 50 V, +/- 20%, X7R, 0805 | 0805 | 08055C104MAT2A | AVX |  |  |  |  | YES |  | LEAD FREE |  | REACH NOT AFFECTED
C11 | 1 | 2.2uF | CAP, CERM, 2.2 uF, 50 V, +/- 10%, X5R, 0805 | 0805 | C2012X5R1H225K125AB | TDK |  |  | Active | ROHS3 Compliant | YES | Lead Status unavailable | LEAD FREE | Reach unaffected | REACH NOT AFFECTED |  | CAP CER 2.2UF 50V X5R 0805 | TDK Corporation | C2012X5R1H225K125AB | 445-5976-2-ND | YES
C14 | 1 | 1000pF | CAP, CERM, 1000 pF, 50 V, +/- 1%, C0G/NP0, 0805 | 0805 | 08055A102FAT2A | AVX |  |  |  |  | YES |  | LEAD FREE |  | REACH NOT AFFECTED
C15 | 1 | 0.18uF | CAP, CERM, 0.18 uF, 50 V, +/- 10%, X7R, 0805 | 0805 | GRM21BR71H184KA01L | MuRata |  |  | Not For New Designs | ROHS3 Compliant |  | Lead Status unavailable |  | Reach unaffected |  |  | CAP CER 0.18UF 50V X7R 0805 | Murata Electronics | GRM21BR71H184KA01L | 490-1669-2-ND | YES
J1, J2, J3, J4, J5, J6, J7, P1, P2 | 9 |  | Header, 100mil, 2x1, Gold, TH | Header, 100mil, 2x1, TH | HTSW-102-07-G-S | Samtec |  |  | Active | ROHS3 Compliant | YES | Lead Status unavailable | LEAD FREE | Reach unaffected | REACH NOT AFFECTED |  | CONN HEADER VERT 2POS 2.54MM | Samtec Inc. | HTSW-102-07-G-S | SAM8736-ND | NO
R1, R2 | 2 | 100 | RES, 100, 1%, 0.1 W, 0603 | 0603 | RC0603FR-07100RL | Yageo America |  |  | Active | ROHS3 Compliant | EXEMPT | Lead Status unavailable | LEAD | Reach unaffected | REACH NOT AFFECTED |  | RES 100 OHM 1% 1/10W 0603 | YAGEO | RC0603FR-07100RL | 311-100HRTR-ND | YES
R3, R4 | 2 | 137 | RES, 137, 1%, 0.125 W, AEC-Q200 Grade 0, 0805 | 0805 | CRCW0805137RFKEA | Vishay-Dale |  |  | Active | ROHS3 Compliant |  | Lead Status unavailable |  | Reach unknown |  |  | RES SMD 137 OHM 1% 1/8W 0805 | Vishay Dale | CRCW0805137RFKEA | 541-137CTR-ND | YES
R9 | 1 | 0 | RES, 0, 5%, 0.125 W, 0805 | 0805 | RC0805JR-070RL | Yageo America |  |  | Active | ROHS3 Compliant | EXEMPT | Lead Status unavailable | LEAD | Reach unaffected | REACH NOT AFFECTED |  | RES 0 OHM JUMPER 1/8W 0805 | YAGEO | RC0805JR-070RL | 311-0.0ARTR-ND | YES
R10 | 1 | 4.99 | RES, 4.99, 1%, 0.125 W, 0805 | 0805 | RC0805FR-074R99L | Yageo America |  |  | Active | ROHS3 Compliant | EXEMPT | Lead Status unavailable | LEAD | Reach unaffected | REACH NOT AFFECTED |  | RES 4.99 OHM 1% 1/8W 0805 | YAGEO | RC0805FR-074R99L | 311-4.99CRTR-ND | YES
SH-J2, SH-J3, SH-J4, SH-J6 | 4 | 1x2 | Shunt, 100mil, Flash Gold, Black | Closed Top 100mil Shunt | SPC02SYAN | Sullins Connector Solutions |  |  | Active | ROHS3 Compliant | YES | Lead Status unavailable | LEAD FREE | Reach unaffected | REACH NOT AFFECTED |  | CONN JUMPER SHORTING GOLD FLASH | Sullins Connector Solutions | SPC02SYAN | S9001-ND | NO
TP1, TP2, TP3, TP4, TP5, TP6, TP7, TP8, TP9, TP10, TP11, TP12, TP13, TP15, TP20, TP21 | 16 |  | Test Point, Miniature, SMT | Test Point, Miniature, SMT | 5019 | Keystone |  |  | Active | ROHS3 Compliant | YES | Lead Status unavailable | LEAD FREE | Reach unaffected | REACH NOT AFFECTED |  | PC TEST POINT MINIATURE | Keystone Electronics | 5019 | 36-5019TR-ND | YES
U1 | 1 |  | 5-kVRMS, 3-A Single Channel Isolated Gate Driver with Opto Compatible Input, DWY0006A (SOIC-6) | DWY0006A | UCC23513DWYR | Texas Instruments | UCC23513DWY | Texas Instruments | Active | ROHS3 Compliant |  | Lead Status unavailable |  | Reach unaffected |  |  | DGTL ISO 5KV 1CH GATE DVR 6SOIC | Texas Instruments | UCC23513DWYR | 296-UCC23513DWYRTR-ND | YES
U2 | 1 |  | Dual Schmitt-Trigger Buffer, DBV0006A, LARGE T&R | DBV0006A | SN74LVC2G17DBVR | Texas Instruments |  |  | Active | ROHS3 Compliant |  | Lead Status unavailable |  | Reach unaffected |  |  | IC BUF NON-INVERT 5.5V SOT23-6 | Texas Instruments | SN74LVC2G17DBVR | 296-SN74LVC2G17DBVRTR-ND | YES