## LMG3100EVM-089A(001)_TI-BOM
Fitted | Description | Designator | PartNumber | Quantity | Manufacturer | PackageReference | Value
Fitted | Printed Circuit Board | !PCB1 | LMG3100EVM-089 | 1 | Any
Fitted | CAP, CERM, 0.1 uF, 100 V, +/- 10%, X5R, 0402 | C1, C3, C8, C11, C12, C14, C33, C37, C38 | GRM155R62A104KE14D | 9 | MuRata | 0402 | 0.1uF
Fitted | CAP, CERM, 1uF, 100V, +/-20%, X7R, 1206 | C2, C9 | C3216X7R2A105M160AA | 2 | TDK | 1206 | 1uF
Fitted | CAP, CERM, 2.2 µF, 100 V, +/- 10%, X7R, 1210 | C4, C5, C6 | GRM32ER72A225KA35L | 3 | MuRata | 1210 | 2.2uF
Fitted | CAP, CERM, 0.1 uF, 100 V, +/- 10%, X7R, 1210 | C7 | VJ1210Y104KBBAT4X | 1 | Vishay-Vitramon | 1210 | 0.1uF
Fitted | CAP, CERM, 10 µF, 100 V, +/- 20%, X7R, 2220 | C10 | 22201C106MAT2A | 1 | AVX | 2220 | 10uF
Fitted | CAP, CERM, 0.1 uF, 25 V, +/- 10%, X5R, 0201 | C13, C17, C18 | GRM033R61E104KE14J | 3 | MuRata | 0201 | 0.1uF
Fitted | CAP, CERM, 4.7 uF, 100 V, +/- 10%, X7S, 1210 | C15, C21, C24 | GRM32DC72A475KE01L | 3 | MuRata | 1210 | 4.7uF
Fitted | CAP, CERM, 1 uF, 100 V, +/- 10%, X7R, 1210 | C16 | GRM32ER72A105KA01L | 1 | MuRata | 1210 | 1uF
Fitted | CAP, CERM, 3.3 uF, 100 V, +/- 20%, X7S, 1210 | C19 | C3225X7S2A335M200AB | 1 | TDK | 1210 | 3.3uF
Fitted | CAP, CERM, 10 uF, 100 V, +/- 20%, X7R, 2220 | C20 | 22201C106MAT2A | 1 | AVX | 2220 | 10uF
Fitted | CAP, CERM, 150 pF, 50 V, +/- 5%, C0G/NP0, 0402 | C22 | GRM1555C1H151JA01D | 1 | MuRata | 0402 | 150pF
Fitted | CAP, CERM, 10pF, 50V, +/-5%, C0G/NP0, 0402 | C23, C25 | GRM1555C1H100JA01D | 2 | MuRata | 0402 | 10pF
Fitted | CAP, CERM, 0.1 µF, 16 V, +/- 5%, X7R, 0603 | C26 | 0603YC104JAT2A | 1 | AVX | 0603 | 0.1uF
Fitted | CAP, CERM, 10uF, 25V, +/-10%, X5R, 0805 | C27 | C2012X5R1E106K125AB | 1 | TDK | 0805 | 10uF
Fitted | CAP, CERM, 2.2uF, 16V, +/-10%, X7R, 0805 | C28, C29 | C0805C225K4RACTU | 2 | Kemet | 0805 | 2.2uF
Fitted | CAP, CERM, 1uF, 25V, +/-10%, X5R, 0402 | C30 | C1005X5R1E105K050BC | 1 | TDK | 0402 | 1uF
Fitted | CAP, CERM, 100pF, 25V, +/-10%, X7R, 0603 | C31 | 06033C101KAT2A | 1 | AVX | 0603 | 100pF
Fitted | CAP, CERM, 2.2uF, 10V, +/-10%, X7R, 0603 | C32, C34 | GRM188R71A225KE15D | 2 | MuRata | 0603 | 2.2uF
Fitted | CAP, CERM, 100pF, 50V, +/-5%, C0G/NP0, 0402 | C35 | CC0402JRNPO9BN101 | 1 | Yageo America | 0402 | 100pF
Fitted | CAP, CERM, 15 µF, 100 V, +/- 20%, X7S, 2220 | C36 | C5750X7S2A156M250KB | 1 | TDK | 2220 | 15uF
Fitted | LED, Green, SMD | D1, D2 | LTST-C170KGKT | 2 | Lite-On | LED_0805 | Green
Fitted | Diode, Schottky, 40V, 0.03A, SOD-523 | D3, D4 | SDM03U40-7 | 2 | Diodes Inc. | SOD-523 | 40V
Fitted | Heat Sink, Black Anodized, 35 x 50 mm, 20 mm high, with Push Pin and Spring | H1 | S05MZZ37 | 1 | Alpha Novatech
Fitted | Thermal Interface Material | H2 | GR80A-00-100GY | 1 | Fuji Polymer Industries
Fitted | Terminal Block, 2 Pos, 10.16mm, TH | J1, J2 | 1986660-2 | 2 | TE Connectivity | Terminal Block, 2 Pos, 10.16mm, TH
Fitted | Terminal Block, 2x1, 2.54mm, TH | J3 | 282834-2 | 1 | TE Connectivity | Terminal Block, 2x1, 2.54mm, TH
Fitted | Header, 100mil, 4x1, Tin, TH | J5 | 5-146278-4 | 1 | TE Connectivity | Header, 4x1, 100mil, TH
Fitted | Inductor, Shielded, Composite, 4.7 µH, 10.5 A, 0.00889 ohm, SMD | L1 | B82559A5682A033 | 1 | TDK | 33 x 15 x 33mm | 6.8uH
Fitted | RES, 1.0k ohm, 5%, 0.1W, 0603 | R1 | CRCW06031K00JNEA | 1 | Vishay-Dale | 0603 | 1.0k
Fitted | RES, 47 ohm, 5%, 0.063W, 0402 | R2 | CRCW040247R0JNED | 1 | Vishay-Dale | 0402 | 47
Fitted | RES, 10.0k ohm, 1%, 0.063W, 0402 | R3 | CRCW040210K0FKED | 1 | Vishay-Dale | 0402 | 10.0k
Fitted | RES, 20k ohm, 5%, 0.25W, 1206 | R4 | CRCW120620K0JNEA | 1 | Vishay-Dale | 1206 | 20k
Fitted | RES Thick Film, 3.01Ω, 1%, 0.063W, 200ppm/°C, 0402 | R5, R8 | CRCW04023R01FNED | 2
Fitted | RES, 0 ohm, 5%, 0.1W, 0603 | R6, R7 | CRCW06030000Z0EA | 2 | Vishay-Dale | 0603 | 0
Fitted | RES Thick Film, 0Ω, 0.2W, 0402 | R9 | CRCW04020000Z0EDHP | 1 | Vishay Dale | 0402 | 0
Fitted | RES, 0, 0.75 W, AEC-Q200 Grade 0, 1206 | R10 | CRCW12060000Z0EAHP | 1 | Vishay-Dale | 1206 | 0
Fitted | RES, 0 ohm, 5%, 0.063W, 0402 | R11, R12 | CRCW04020000Z0ED | 2 | Vishay-Dale | 0402 | 0
Fitted | RES, 200, 5%, 0.063 W, AEC-Q200 Grade 0, 0402 | R14 | CRCW0402200RJNED | 1 | Vishay-Dale | 0402 | 200
Fitted | Test Point, Miniature, Black, TH | TP1, TP3, TP4 | 5001 | 3 | Keystone | Black Miniature Testpoint | Black
Fitted | Test Point, Miniature, Red, TH | TP2 | 5000 | 1 | Keystone | Red Miniature Testpoint | Red
Fitted | Test Point, SMT | TP5, TP7 | S2751-46R | 2 | Harwin | Test Point, SMT
Fitted | Test Point, Miniature, Yellow, TH | TP6 | 5004 | 1 | Keystone | Yellow Miniature Testpoint
Fitted | PC Test Point, SMT | TP8, TP9, TP11, TP12 | 1508-0-57-15-00-00-03-0 | 4 | Mill-Max | Testpoint, SMT
Fitted | 100-V, 64-A GaN with Integrated Driver | U1, U5 | LMG3100R017VBER | 2 | Texas Instruments | VQFN-FCRLF15
Fitted | 1A Low Dropout CMOS Linear Regulators Stable with Ceramic Output Capacitors, 6-pin LLP, Pb-Free | U2 | LP38690SD-5.0/NOPB | 1 | Texas Instruments | SDE06A
Fitted | Triple Schmitt-Trigger Inverter, DCU0008A | U3 | SN74LVC3G14DCUR | 1 | Texas Instruments | DCU0008A
Fitted | Dual Schmitt-Trigger Inverter, YZP0006ADBD (DSBGA-6) | U4 | SN74LVC2G14YZPR | 1 | Texas Instruments | YZP0006ADBD
Not Fitted | RES, 0 ohm, 5%, 0.063W, 0402 | R13 | CRCW04020000Z0ED | 0 | Vishay-Dale | 0402 | 0