## Instructions
© 2016
TPS249x/8x Design Tool- Rev. B
Typical design procedure
Typical applications require multiple passes through the design tool using MOSFET factors such as transient
thermal response and safe operating area curves. Refer to the following application reports for more detail.
Robust Hot Swap Design
The basic design process follows:
1. Enter operating conditions.
2. Select current limit parameters.
3. Enter MOSTFET SOA characteristics & power limit.
4. Select start up conditions (load and/or soft start). Check whether FET is operating with reasonable margin, within the SOA curve.
If not, try changing start-up conditions (soft start values, timer values), add more FETs in parallel, or switch to FET with better SOA.
5. Enter desired UVLO and OVLO values to get recommended resistor values.
6. Done
Notes
1. This worksheet is designed for use with Microsoft Excel 5.0 or later. Its use is intended to assist power supply designers in their
routine, day-to-day calculations.
2. All worksheets have light green inputs cells, white calculated cells, yellow warning cells and red high-risk cells.
3. Formulas and device constants used in the spreadsheet are locked to prohibit them from accidentally being overwritten or deleted.
TEXAS INSTRUMENTS TEXT FILE LICENSE Copyright (c) 2014 Texas Instruments Incorporated All rights reserved not granted herein. Limited License. Texas Instruments Incorporated grants a world-wide, royalty-free, non-exclusive license under copyrights and patents it now or hereafter owns or controls to make, have made, use, import, offer to sell and sell ("Utilize") this software subject to the terms herein. With respect to the foregoing patent license, such license is granted solely to the extent that any such patent is necessary to Utilize the software alone. The patent license shall not apply to any combinations which include this software, other than combinations with devices manufactured by or for TI (“TI Devices”). No hardware patent is licensed hereunder. Redistributions must preserve existing copyright notices and reproduce this license (including the above copyright notice and the disclaimer and (if applicable) source code license limitations below) in the documentation and/or other materials provided with the distribution Redistribution and use in binary form, without modification, are permitted provided that the following conditions are met: * No reverse engineering, decompilation, or disassembly of this software is permitted with respect to any software provided in binary form. * any redistribution and use are licensed by TI for use only with TI Devices. * Nothing shall obligate TI to provide you with source code for the software licensed and provided to you in object code. If software source code is provided to you, modification and redistribution of the source code are permitted provided that the following conditions are met: * any redistribution and use of the source code, including any resulting derivative works, are licensed by TI for use only with TI Devices. * any redistribution and use of any object code compiled from the source code and any resulting derivative works, are licensed by TI for use only with TI Devices. Neither the name of Texas Instruments Incorporated nor the names of its suppliers may be used to endorse or promote products derived from this software without specific prior written permission. DISCLAIMER. THIS SOFTWARE IS PROVIDED BY TI AND TI’S LICENSORS "AS IS" AND ANY EXPRESS OR IMPLIED WARRANTIES, INCLUDING, BUT NOT LIMITED TO, THE IMPLIED WARRANTIES OF MERCHANTABILITY AND FITNESS FOR A PARTICULAR PURPOSE ARE DISCLAIMED. IN NO EVENT SHALL TI AND TI’S LICENSORS BE LIABLE FOR ANY DIRECT, INDIRECT, INCIDENTAL, SPECIAL, EXEMPLARY, OR CONSEQUENTIAL DAMAGES (INCLUDING, BUT NOT LIMITED TO, PROCUREMENT OF SUBSTITUTE GOODS OR SERVICES; LOSS OF USE, DATA, OR PROFITS; OR BUSINESS INTERRUPTION) HOWEVER CAUSED AND ON ANY THEORY OF LIABILITY, WHETHER IN CONTRACT, STRICT LIABILITY, OR TORT (INCLUDING NEGLIGENCE OR OTHERWISE) ARISING IN ANY WAY OUT OF THE USE OF THIS SOFTWARE, EVEN IF ADVISED OF THE POSSIBILITY OF SUCH DAMAGE.

## Design Calculator
TPS2490/1/2/3 & TPS2480/1/2/3 Hot Swap Design Tool
www.ti.com/hotswap
Yes
|  |  | Enter Values in Green Shaded Cells | [9 empty] | No
Calculated Values are shown in White Cells
Yellow and Red cells highlight pottential issues with the design. Red highlights items that are higher risk.
| Step 0: Calculator Tutorials |  | Note: Before proceeding, please watch the video tutorials listed to ensure accurate results from this tool!
Steps 1 & 2: Operating Conditions, Current Limit, & Circuit Breaker (7:41)
Step 3: MOSFET Selection (9:58)
Step 4: Startup (10:32)
Step 5: UVLO, OVLO & PGD Thresholds (4:20)
TPS2490 Datasheet
|  |  | I understand and agree to watch the video tutorials if help is needed. (Choose Yes to enable the calculator.) |  |  | Yes
|  |  | Assure to follow the layout and application guidelines listed on the datasheet. |  |  | Yes
*For additional questions not addressed in the videos, please post on E2E.ti.com
| Step 1: Operating Conditions |  |  | Minimum Input Operating Voltage: VIN(MIN) | 38 | V
|  |  |  | Nominal Input Operating Voltage: VIN(NOM) | 48 | V
|  |  |  | Maximum Input Operating Voltage: VIN(MAX) | 58.4 | V
|  |  |  | Maximum Load Current: IOUT(MAX) | 45 | A
|  |  |  | Maximum Output Load Capacitance: CLOAD | 2780 | µF
|  |  |  | Maximum Ambient Operating Temperature: TMAX | 65 | oC
Steps 1 & 2: Operating Conditions, Current Limit, & Circuit Breaker
| Step 2: Current Limit and Circuit Breaker |  |  | Maximum Recommended Value for Rs | 0.9901 | mW |  |  |  |  | 46 mV
|  |  |  | Use External Resistor Divider to Reduce Effecitve RS | No | [5 empty] | Yes
|  |  |  | Enter the Resistance for RS | 1 | mW |  |  |  |  | No
|  |  |  | Recommended Value for RCL1 | 10 | W
|  |  |  | Recommended Value for RCL2 | 0 | W
|  |  |  | Enter value for RCL1 | 10 | W |  |  |  |  | TRUE
|  |  |  | Enter value for RCL2 | 2 | W
| Steps 1 & 2: Operating Conditions, Current Limit, & Circuit Breaker |  |  | Effective Sense Resistance (RS,EFF) | 1 | mW
|  |  |  | Resulting Minimum Current Limit | 45 | A
|  |  |  | Resulting Typical Current Limit | 50 | A
|  |  |  | Resulting Maximum Current Limit | 55 | A |  |  |  |  | Retry
|  |  |  | Maximum Power Dissipation in RS | 3.025 | W |  |  |  |  | Latch Off
| Step 3: MOSFET Selection |  |  | Q1 FET Name | SUP60020E
|  |  |  | Estimated MOSFET RQJA | 16.9 | oC/W |  |  |  |  | 8.6068 | 6.5089
|  |  |  | Number of MosFETs | 2 | # |  |  |  |  | Values Used
|  |  |  | MOSFET On resistance @ TJ,DC | 3.24 | mW |  |  |  |  | 3.24
|  |  |  | Maximum FET Junction Temperature | 175 | oC |  |  |  |  | 175
|  |  |  | 100ms SOA Current (re-use 1ms data if unavailable) @ VIN(MAX) | 90 | A |  |  |  |  | 90
|  |  |  | 1ms SOA Current @ VIN(MAX) | 15 | A |  |  |  |  | 15
| Step 3: MOSFET Selection |  |  | 10ms SOA Current @ VIN(MAX) | 7 | A |  |  |  |  | 7
|  |  |  | 100ms Current at @ VIN(MAX) (use DC if 100ms not available) | 6.5 | A |  |  |  |  | 6.5
|  |  |  | 1s or DC SOA Current at @ VIN(MAX) (use DC if 1s not available) | 6.5 | A |  |  |  |  | 6.5
|  |  |  | FET Power dissapation at full load (per FET) | 1.6402 | W
| Note: TI recommends choosing a FET with SOA current specified for 100ms and/or 1s or DC. If choosing a FET without these parameters, this calculator will estimate the values via extrapolation, which leaves an inherent associated risk. |  |  | Maximum steady state FET Junction Temperature (TJ,DC) | 92.7202 | oC
|  |  |  | Minimum Power Limit to Ensure Vsns > 5mV & Vprog > 0.4V (PLIM,MIN) | 292 | W
|  |  |  | Target Power Limit | 300 | W
|  |  |  | Select R3 | 53.6 | kW
|  |  |  | Calculated R4 | 9.4588 | kW
|  |  |  | Actual R4 (Select next available std. value) | 10 | kW | Note: Hover here to see the 3 values affecting this curve, consult a thermal expert if you are unsure!
|  |  |  | Actual PLIM | 314.4654 | W
| Step 4: Startup |  |  | Load Turn-On Threshold | 48 | V
|  |  |  | Startup Load Type | Constant Current
|  |  |  | Startup Load Value | 12 | A |  |  |  |  | Constant Current
|  |  |  | Use External Soft-Start Control | Yes | [5 empty] | Resistive
|  |  |  | Typical Start Time with Vinmax (Tstart) | 103.5273 | ms
|  |  |  | IFET - ILOAD margin (lowest for Vout range) | 11.56%
|  |  |  | Target Fault Timer: Tstart + Margin | 181.1727 | ms
|  |  |  | Target Timer capacitance | 1132.3295 | nF
|  |  |  | Selected Timer capacitance | 33 | nF
| Step 4: Startup |  |  | Final Fault Timer(Tfault) | 5.28 | ms
|  |  |  | Derated SOA / PLIM | 1.3079
|  |  |  | Can a "hot" board be hotplugged | Yes
|  |  |  | Recommended slew Rate (max) | 0.67731 | V/ms
|  |  |  | Recommended slew Rate (min) | 0.4 | V/ms
| Note: This is the typical dv/dt rate, but max value can be larger. This is because the gate source current can vary from 16uA to 28uA. Thus TI recommends keeping the overall SOA margin during start-up >1.5 in order to compensate for this. |  |  | dv/dt rate on Vout | 0.56 | V/ms
|  |  |  | calculated SS capacitance | 39.2857 | nF
|  |  |  | actual SS capacitance | 39 | nF
|  |  |  | actual dv/dt rate on Vout | 0.5641 | V/ms
|  |  |  | SOA margin during start-up | 1.5606
|  |  |  | Target Fault Time | 0.4 | ms
|  |  |  | Calculated Timer Capacitance | 2.5 | nF
|  |  |  | Actual Timer Capacitance (pick one smaller than CT,CALC) | 10 | nF
|  |  |  | Actual Fault Time (Tfault) | 1.6 | ms
|  |  |  | SOA margin during "hot-short" or "start-into short" | 1.3079
| Step 5: UVLO, OVLO & PGD Thresholds |  |  | Target Under - Voltage | 38 | V |  |  |  |  | Option B
|  |  |  | Recommended R2 | 10 | kW
|  |  |  | Actual R2 | 30 | kW
|  |  |  | Calculated R1 | 814.4444 | kW
|  |  |  | Actual R1 | 806 | kW
|  | Resulting Thresholds: | Minimum | Typical | Maximum
| Step 5: UVLO, OVLO & PGD Thresholds | Resulting Upper UVLO Threshold = | 36.784 | 37.62 | 38.456 | V
|  | Resulting Lower UVLO Threshold = | 33.9973 | 34.8333 | 35.6693 | V
| Design Summary |  |  | RS = | 1 | mW
|  |  |  | RCL1 = | DNP | W
|  |  |  | RCL2 = | short | W
|  |  |  | R1 = | 806 | kW |  |  | Typical | Units
|  |  |  | R2 = | 30 | kW |  | Current limit | 50 | A
|  |  |  | R3 = | 53.6 | kW |  | Power Limit | 314.4654 | W
|  |  |  | R4 = | 10 | kW |  | Fault Timeout | 1.6 | ms
|  |  |  | CT = | 10 | nF |  | Upper UVLO Threshold | 37.62 | V
|  |  |  | C1 = | 0.1 | µF |  | Lower UVLO Threshold | 34.8333 | V
|  |  |  | Q1 = | SUP60020E
|  |  |  | RG = | 0.022 | kW
|  |  |  | CG = | 39 | nF
| Notes: | 1. Although not mandatory, CIN provides transient suppression at the VIN pin
2. A TVS clamp from VIN to GND is absolutely mandatory to clamp the voltage overshoot upon MOSFET turn-off, e.g. during circuit breaker
3. Componet tolerances not accounted for in Min/Max Calculations.
Note: The components calculated in this worksheet are reasonable starting values for a design using the TPS249x and TPS248x series of Hot-swap Controller. As such, they are not optimized for any particular performance attribute. Tolerances of the components are not included in the calculations. See the Instructions tab for additional information.
Consult the TPS249x datasheet for more detail.
Max RS = 45 mV
(Max Load Current x 1.01)
The 1.01 factor provides 1% margin from the max. normal load current.
RCL1
RCL2
TPS249x
VCC
SENSE
Q1

## Device Parmaters (hidden)
|  | Min | Typ | Max | Units
Operating Conditions
| Junction Temperature | -40 |  | 125
| Input Voltage | 9 |  | 80 | V
Current Limit
| Threshold Voltage CL = VDD | 45 | 50 | 55
| Sense input Current |  | 7.5 | 20 | uA
Timer
| Upper Threshold | 3.9 | 4 | 4.1 | V
timer_constant
| Fault detection current | 15 | 25 | 34 | uA
| Computed Start - Up Slop |  | 0.75842 |  |  | <= mean root square(T_start_error_Plim, timer_error, cap_error); T_start proportional to 1/Plim => T_start_error_plim = 1/(1-Plim_err) - 1 = 1/(1-0.4) - 1 = 0.66
| Slop for calculations |  | 0.75 |  |  | Note: We get additional buffer, b/c this is designed for a Vinmax, while typically Vin = Vinnom
Gate
| Gate Sourcing Current | 15 | 22 | 35
Enable
| Rising | 1.32 | 1.35 | 1.38 | V
| Falling | 1.22 | 1.25 | 1.28 | V

## Equations (hidden)
Current Limit
|  |  | CLMIN = | 45 | mV
|  |  | CLNOM = | 50 | mV
|  |  | CLMAX = | 55 | mV
|  |  |  | Max Rs = | 0.9901
|  |  |  | RCL1 Recommended = | 10
|  |  |  | RCL2 Recommmended = | 0
|  |  |  | Effective Rs = | 1
|  |  |  | Min. Current limit = | 45
|  |  |  | Typ. Current limit = | 50
|  |  |  | Max. Current limit = | 55
|  |  |  | Rs Power Diss. = | 3025 |  |  |  | R = R4 / (R4+R3)
R* R4 + R*R3 = R4
FET Selection | [8 empty] | R4(1-R) = R *R3
[5 empty] | Nominal |  | Derated at TJ
|  |  |  | 100ms SOA Current Maximum Input Voltage | 5256 | W | 2883.0833 |  | R4 = R3 * R/(1-R)
|  |  |  | 1ms SOA Current Maximum Input Voltage | 876 | W | 480.5139
|  |  |  | 10ms SOA Current Maximum Input Voltage | 408.8 | W | 224.2398
|  |  |  | 100ms or DC SOA Current at Maximum Input Voltage | 379.6 | W | 208.2227
|  |  |  | Minimum Power Limit= | 292 | W
|  |  |  | Target PLIM | 300 | W
|  |  |  | Target Vprog | 0.6 | V
|  |  |  | R3 | 53.6 | k-ohm
|  |  |  | Res. Div. | 0.15
|  |  |  | R4 | 9.4588 | k-ohm
|  |  |  | Act R4 | 10
|  |  |  | Vprog | 0.62893 | V
|  |  |  | Plim | 314.4654
Startup
With PLIM
|  |  |  | Typical Start time | 103.5273 | ms
|  |  |  | Start-slop | 0.75
|  |  |  | Target Fault Timer | 181.1727 | ms
|  |  |  | Target Timer capacitance | 1132.3295 | nF
|  |  |  | Selected Timer capacitance | 33 | nF
|  |  |  | Final Fault Timer | 5.28 | ms
|  |  |  | SOA / PLIM | 1.3079
With SS
|  |  |  | dv/dt rate | 0.56 | V/ms
|  |  |  | calculated SS capacitance | 39.2857 | nF
|  |  |  | actual SS capacitance | 39 | nF
|  |  |  | actual dv/dt rate | 0.5641 | V/ms
|  |  |  | I_Cout | 1.5682 | A
|  |  |  | typical start time | 103.5273 | ms
|  |  |  | FET Energy dissipated at start-up (EFET) | 5.8421 | J
|  |  |  | Peak Power dissipated during start-up (PFET) | 137.1432 | W
|  |  |  | Equivalent time at peak power - EFET/PFET (t_power) | 42.5988 | ms
|  |  |  | Available SOA for t_power at Vinmax | 214.0207 | W
|  |  |  | SOA margin | 1.5606
[5 empty] | 1 | ms
Covering hot-short, start-into short for SS
|  |  |  | Target Fault Time | 0.4
|  |  |  | Calculated Timer Capacitance | 2.5 | nF
|  |  |  | Actual Timer Capacitance | 10 | nF
|  |  |  | Actual Fault Time (Tfault) | 1.6 | ms
|  |  |  | Available derated SOA for Tfault | 411.2857 | W
|  |  |  | SOA margin | 1.3079
|  |  |  | UVLO |  |  |  |  | 1.35 = UV * R2/(R2+R1)
|  |  |  | Target Under - Voltage | 38 | V
|  |  |  | Recommended R2 | 10 | k-ohm |  |  | R2+R1 = UV * R2 /1.35
|  |  |  | Actual R2 | 30 | k-ohm
|  |  |  | Calculated R1 | 814.4444 | k-ohm |  |  | R1 = R2*(-1+UV/1.35)
|  |  |  | Actual R1 | 806 | k-ohm
|  |  | Resulting Thresholds: | Minimum | Typical | Maximum
|  |  | Resulting Upper UVLO Threshold = | 36.784 | 37.62 | 38.456
|  |  | Resulting Lower UVLO Threshold = | 33.9973 | 34.8333 | 35.6693
GRAPH:
|  |  |  | Selected Rs = | 1
|  |  |  | Max System voltage = | 58.4
|  |  |  | Current Lim (min) = | 45
|  |  |  | Current Lim (typ) = | 50
|  |  |  | Current Lim (max) = | 55
|  |  |  | Power Limit (typ) = | 314.4654
|  |  | A) This table calculates the Ids current based |  |  |  |  | B) This table corrrects the table at left so no |  |  |  | C) This table creates the |  |  | D) This table changes ID values to zero for Vds>Vin(max)
|  |  | on power limit only - no current limit info. |  |  |  |  | current is greater than the current limit. |  |  |  | SOA data points from |  |  | and adds the SOA curve. This data is plotted.
| PLIM |  | Vds | Min | Typ | Max |  | Vds | Min | Typ | Max | the customer's SOA |  |  | Vds | Min | Typ | Max | SOA | Temp Derated SOA
| 314.4654 | 0.1 | 0.48667 | 484.6213 | 646.1618 | 807.7022 |  | 0.48667 | 45 | 50 | 55 | data he entered. |  |  | 0.48667 | 45 | 50 | 55 | 845.1076 | 411.2857 | W
| 314.4654 | 1 | 4.8667 | 48.4621 | 64.6162 | 80.7702 |  | 4.8667 | 45 | 50 | 55 |  |  |  | 4.8667 | 45 | 50 | 55 | 84.5108
| 314.4654 | 2 | 9.7333 | 24.2311 | 32.3081 | 40.3851 |  | 9.7333 | 24.2311 | 32.3081 | 40.3851 |  | User's |  | 9.7333 | 24.2311 | 32.3081 | 40.3851 | 42.2554
| 314.4654 | 3 | 14.6 | 16.154 | 21.5387 | 26.9234 |  | 14.6 | 16.154 | 21.5387 | 26.9234 | Vds | Ids |  | 14.6 | 16.154 | 21.5387 | 26.9234 | 28.1703
| 314.4654 | 4 | 19.4667 | 12.1155 | 16.154 | 20.1926 |  | 19.4667 | 12.1155 | 16.154 | 20.1926 | 0.48667 | 411.2857 | x = customer's entry | 19.4667 | 12.1155 | 16.154 | 20.1926 | 21.1277
| 314.4654 | 5 | 24.3333 | 9.6924 | 12.9232 | 16.154 |  | 24.3333 | 9.6924 | 12.9232 | 16.154 | 4.8667 | 372.1156 |  | 24.3333 | 9.6924 | 12.9232 | 16.154 | 16.9022
| 314.4654 | 6 | 29.2 | 8.077 | 10.7694 | 13.4617 |  | 29.2 | 8.077 | 10.7694 | 13.4617 | 9.7333 | 359.875 |  | 29.2 | 8.077 | 10.7694 | 13.4617 | 14.0851
| 314.4654 | 7 | 34.0667 | 6.9232 | 9.2309 | 11.5386 |  | 34.0667 | 6.9232 | 9.2309 | 11.5386 | 14.6 | 350.3545 |  | 34.0667 | 6.9232 | 9.2309 | 11.5386 | 12.073
| 314.4654 | 8 | 38.9333 | 6.0578 | 8.077 | 10.0963 |  | 38.9333 | 6.0578 | 8.077 | 10.0963 | 19.4667 | 342.7381 | x | 38.9333 | 6.0578 | 8.077 | 10.0963 | 10.5638
| 314.4654 | 9 | 43.8 | 5.3847 | 7.1796 | 8.9745 |  | 43.8 | 5.3847 | 7.1796 | 8.9745 | 24.3333 | 233.0619 |  | 43.8 | 5.3847 | 7.1796 | 8.9745 | 9.3901
| 314.4654 | 10 | 48.6667 | 4.8462 | 6.4616 | 8.077 |  | 48.6667 | 4.8462 | 6.4616 | 8.077 | 29.2 | 154.7218 |  | 48.6667 | 4.8462 | 6.4616 | 8.077 | 8.4511
| 314.4654 | 11 | 53.5333 | 4.4056 | 5.8742 | 7.3427 |  | 53.5333 | 4.4056 | 5.8742 | 7.3427 | 34.0667 | 95.9667 |  | 53.5333 | 4.4056 | 5.8742 | 7.3427 | 7.6828
| 314.4654 | 12 | 58.4 | 4.0385 | 5.3847 | 6.7309 |  | 58.4 | 4.0385 | 5.3847 | 6.7309 | 38.9333 | 50.2683 |  | 58.4 | 4.0385 | 5.3847 | 6.7309 | 7.0426
| 314.4654 | 13 | 63.2667 | 3.7279 | 4.9705 | 6.2131 |  | 63.2667 | 3.7279 | 4.9705 | 6.2131 | 43.8 | 13.7095 | x | 63.2667 | 5e-10 | 5e-10 | 5e-10 | 6.5008
| 314.4654 | 14 | 68.1333 | 3.4616 | 4.6154 | 5.7693 |  | 68.1333 | 3.4616 | 4.6154 | 5.7693 | 48.6667 | 9.1397 |  | 68.1333 | 5e-10 | 5e-10 | 5e-10 | 6.0365
| 314.4654 | 15 | 73 | 3.2308 | 4.3077 | 5.3847 |  | 73 | 3.2308 | 4.3077 | 5.3847 | 53.5333 | 5.8755 |  | 73 | 5e-10 | 5e-10 | 5e-10 | 5.6341
| 314.4654 | 16 | 77.8667 | 3.0289 | 4.0385 | 5.0481 |  | 77.8667 | 3.0289 | 4.0385 | 5.0481 | 58.4 | 3.4274 |  | 77.8667 | 5e-10 | 5e-10 | 5e-10 | 5.2819
[12 empty] | 63.2667 | 1.5233 | [5 empty] | #DIV/0!
|  |  | Note: I added an adjustment for the systematic offset | [8 empty] | 68.1333 |  | x |  |  |  |  | #DIV/0!
[12 empty] | 73 | 0 | [5 empty] | #DIV/0!
|  |  | Vos syst | #ERROR! | [7 empty] | 77.8667 | 0
|  |  | Rs (ohm) | 0.001
|  |  | Vin, max | 58.4
|  |  | Plim tolerance |  | 0.25
Plim (Vds) = Plim (Vin,max) + (Vds - Vin,max)*Vos,syst/Rs

## Start_up (hidden)
| PLIM | ILIM | Load type |  | SS | Load Value | Load start | Rs | Vos,syst |  |  | Start-time |  | I_fet-I_L margin |  | I_g(hi/nom) | I_g(low/nom)
| 314.4654 | 50 | CC |  | Yes | 12 | 48 | 1 | 0 |  |  | 103.5273 | ms | 11.56% |  | 1.5909 | 0.68182
|  |  | To avoid timer running: Iload + Icap,ss < IFET_PLIM / 2 => SS_RATE < 1/Cout * (IFET_PLIM/2 - ILOAD) | [8 empty] | Max_SS_Rate | 0.96847 | V/ms | max_power_typ | 137.1432 | W
[12 empty] | FET_ENERGY | 5.8421 | J | max_power_high | 146.5097 | W
[15 empty] | max_power_low | 132.0998 | W
VIN | Vout | ILOAD | PLIM | IFET_PLIM | I_FET_SS | IFET | ICAP | Dt | Time | Tiime (ms) | I_Fet-IL margin | Max _allowed SS_rate | FET_Energy | Power (W) | P_ fast_SS | P_slow_SS
[10 empty] | -10 |  |  |  | 0
[10 empty] | -0.01 |  |  |  | 0
58.4 | 0 | 0 | 314.4654 | 5.3847 | 1.5682 | 1.5682 | 1.5682 | 0 | 0 | 0 | 100% | 0.96847 | 0 | 91.5832 | 145.7005 | 62.4431
58.4 | 0.56154 | 0 | 314.4654 | 5.437 | 1.5682 | 1.5682 | 1.5682 | 0.00099545 | 0.00099545 | 0.99545 | 100% | 0.97787 | 0.09029 | 90.7026 | 144.2995 | 61.8427
58.4 | 1.1231 | 0 | 314.4654 | 5.4903 | 1.5682 | 1.5682 | 1.5682 | 0.00099545 | 0.0019909 | 1.9909 | 100% | 0.98746 | 0.089414 | 89.822 | 142.8986 | 61.2422 |  | Start-up slop
58.4 | 1.6846 | 0 | 314.4654 | 5.5446 | 1.5682 | 1.5682 | 1.5682 | 0.00099545 | 0.0029864 | 2.9864 | 100% | 0.99723 | 0.088537 | 88.9414 | 141.4976 | 60.6418 |  | QG | 0.3
58.4 | 2.2462 | 0 | 314.4654 | 5.6001 | 1.5682 | 1.5682 | 1.5682 | 0.00099545 | 0.0039818 | 3.9818 | 100% | 1.0072 | 0.08766 | 88.0607 | 140.0966 | 60.0414 |  | I_Src | 0.3
58.4 | 2.8077 | 0 | 314.4654 | 5.6566 | 1.5682 | 1.5682 | 1.5682 | 0.00099545 | 0.0049773 | 4.9773 | 100% | 1.0174 | 0.086784 | 87.1801 | 138.6957 | 59.441 |  | RMS | 0.42426
58.4 | 3.3692 | 0 | 314.4654 | 5.7144 | 1.5682 | 1.5682 | 1.5682 | 0.00099545 | 0.0059727 | 5.9727 | 100% | 1.0278 | 0.085907 | 86.2995 | 137.2947 | 58.8406
58.4 | 3.9308 | 0 | 314.4654 | 5.7733 | 1.5682 | 1.5682 | 1.5682 | 0.00099545 | 0.0069682 | 6.9682 | 100% | 1.0384 | 0.085031 | 85.4189 | 135.8937 | 58.2402 |  | PLIM | 0.3
58.4 | 4.4923 | 0 | 314.4654 | 5.8334 | 1.5682 | 1.5682 | 1.5682 | 0.00099545 | 0.0079636 | 7.9636 | 100% | 1.0492 | 0.084154 | 84.5383 | 134.4928 | 57.6398 |  | combined | 0.42426
58.4 | 5.0538 | 0 | 314.4654 | 5.8948 | 1.5682 | 1.5682 | 1.5682 | 0.00099545 | 0.0089591 | 8.9591 | 100% | 1.0602 | 0.083277 | 83.6577 | 133.0918 | 57.0393
58.4 | 5.6154 | 0 | 314.4654 | 5.9575 | 1.5682 | 1.5682 | 1.5682 | 0.00099545 | 0.0099545 | 9.9545 | 100% | 1.0715 | 0.082401 | 82.7771 | 131.6908 | 56.4389 |  | I_timer | 0.2
58.4 | 6.1769 | 0 | 314.4654 | 6.0216 | 1.5682 | 1.5682 | 1.5682 | 0.00099545 | 0.01095 | 10.95 | 100% | 1.083 | 0.081524 | 81.8965 | 130.2899 | 55.8385 |  | C_timer | 0.2
58.4 | 6.7385 | 0 | 314.4654 | 6.087 | 1.5682 | 1.5682 | 1.5682 | 0.00099545 | 0.011945 | 11.9455 | 100% | 1.0948 | 0.080648 | 81.0159 | 128.8889 | 55.2381 |  | RMS | 0.28284
58.4 | 7.3 | 0 | 314.4654 | 6.1539 | 1.5682 | 1.5682 | 1.5682 | 0.00099545 | 0.012941 | 12.9409 | 100% | 1.1068 | 0.079771 | 80.1353 | 127.4879 | 54.6377
58.4 | 7.8615 | 0 | 314.4654 | 6.2223 | 1.5682 | 1.5682 | 1.5682 | 0.00099545 | 0.013936 | 13.9364 | 100% | 1.1191 | 0.078894 | 79.2547 | 126.087 | 54.0373 |  | Final | 0.5099
58.4 | 8.4231 | 0 | 314.4654 | 6.2922 | 1.5682 | 1.5682 | 1.5682 | 0.00099545 | 0.014932 | 14.9318 | 100% | 1.1317 | 0.078018 | 78.3741 | 124.686 | 53.4369
58.4 | 8.9846 | 0 | 314.4654 | 6.3637 | 1.5682 | 1.5682 | 1.5682 | 0.00099545 | 0.015927 | 15.9273 | 100% | 1.1446 | 0.077141 | 77.4935 | 123.285 | 52.8364
58.4 | 9.5462 | 0 | 314.4654 | 6.4369 | 1.5682 | 1.5682 | 1.5682 | 0.00099545 | 0.016923 | 16.9227 | 100% | 1.1577 | 0.076265 | 76.6129 | 121.8841 | 52.236
58.4 | 10.1077 | 0 | 314.4654 | 6.5117 | 1.5682 | 1.5682 | 1.5682 | 0.00099545 | 0.017918 | 17.9182 | 100% | 1.1712 | 0.075388 | 75.7322 | 120.4831 | 51.6356
58.4 | 10.6692 | 0 | 314.4654 | 6.5883 | 1.5682 | 1.5682 | 1.5682 | 0.00099545 | 0.018914 | 18.9136 | 100% | 1.1849 | 0.074511 | 74.8516 | 119.0821 | 51.0352
58.4 | 11.2308 | 0 | 314.4654 | 6.6667 | 1.5682 | 1.5682 | 1.5682 | 0.00099545 | 0.019909 | 19.9091 | 100% | 1.1991 | 0.073635 | 73.971 | 117.6812 | 50.4348
58.4 | 11.7923 | 0 | 314.4654 | 6.7471 | 1.5682 | 1.5682 | 1.5682 | 0.00099545 | 0.020905 | 20.9045 | 100% | 1.2135 | 0.072758 | 73.0904 | 116.2802 | 49.8344
58.4 | 12.3538 | 0 | 314.4654 | 6.8294 | 1.5682 | 1.5682 | 1.5682 | 0.00099545 | 0.0219 | 21.9 | 100% | 1.2283 | 0.071882 | 72.2098 | 114.8793 | 49.234
58.4 | 12.9154 | 0 | 314.4654 | 6.9137 | 1.5682 | 1.5682 | 1.5682 | 0.00099545 | 0.022895 | 22.8955 | 100% | 1.2435 | 0.071005 | 71.3292 | 113.4783 | 48.6336
58.4 | 13.4769 | 0 | 314.4654 | 7.0001 | 1.5682 | 1.5682 | 1.5682 | 0.00099545 | 0.023891 | 23.8909 | 100% | 1.259 | 0.070128 | 70.4486 | 112.0773 | 48.0331
58.4 | 14.0385 | 0 | 314.4654 | 7.0887 | 1.5682 | 1.5682 | 1.5682 | 0.00099545 | 0.024886 | 24.8864 | 100% | 1.2749 | 0.069252 | 69.568 | 110.6764 | 47.4327
58.4 | 14.6 | 0 | 314.4654 | 7.1796 | 1.5682 | 1.5682 | 1.5682 | 0.00099545 | 0.025882 | 25.8818 | 100% | 1.2913 | 0.068375 | 68.6874 | 109.2754 | 46.8323
58.4 | 15.1615 | 0 | 314.4654 | 7.2728 | 1.5682 | 1.5682 | 1.5682 | 0.00099545 | 0.026877 | 26.8773 | 100% | 1.3081 | 0.067499 | 67.8068 | 107.8744 | 46.2319
58.4 | 15.7231 | 0 | 314.4654 | 7.3685 | 1.5682 | 1.5682 | 1.5682 | 0.00099545 | 0.027873 | 27.8727 | 100% | 1.3253 | 0.066622 | 66.9262 | 106.4735 | 45.6315
58.4 | 16.2846 | 0 | 314.4654 | 7.4668 | 1.5682 | 1.5682 | 1.5682 | 0.00099545 | 0.028868 | 28.8682 | 100% | 1.3429 | 0.065745 | 66.0456 | 105.0725 | 45.0311
58.4 | 16.8462 | 0 | 314.4654 | 7.5677 | 1.5682 | 1.5682 | 1.5682 | 0.00099545 | 0.029864 | 29.8636 | 100% | 1.3611 | 0.064869 | 65.165 | 103.6715 | 44.4307
58.4 | 17.4077 | 0 | 314.4654 | 7.6713 | 1.5682 | 1.5682 | 1.5682 | 0.00099545 | 0.030859 | 30.8591 | 100% | 1.3797 | 0.063992 | 64.2843 | 102.2706 | 43.8302
58.4 | 17.9692 | 0 | 314.4654 | 7.7779 | 1.5682 | 1.5682 | 1.5682 | 0.00099545 | 0.031855 | 31.8545 | 100% | 1.3989 | 0.063116 | 63.4037 | 100.8696 | 43.2298
58.4 | 18.5308 | 0 | 314.4654 | 7.8874 | 1.5682 | 1.5682 | 1.5682 | 0.00099545 | 0.03285 | 32.85 | 100% | 1.4186 | 0.062239 | 62.5231 | 99.4686 | 42.6294
58.4 | 19.0923 | 0 | 314.4654 | 8.0001 | 1.5682 | 1.5682 | 1.5682 | 0.00099545 | 0.033845 | 33.8455 | 100% | 1.4389 | 0.061362 | 61.6425 | 98.0677 | 42.029
58.4 | 19.6538 | 0 | 314.4654 | 8.116 | 1.5682 | 1.5682 | 1.5682 | 0.00099545 | 0.034841 | 34.8409 | 100% | 1.4597 | 0.060486 | 60.7619 | 96.6667 | 41.4286
58.4 | 20.2154 | 0 | 314.4654 | 8.2354 | 1.5682 | 1.5682 | 1.5682 | 0.00099545 | 0.035836 | 35.8364 | 100% | 1.4812 | 0.059609 | 59.8813 | 95.2657 | 40.8282
58.4 | 20.7769 | 0 | 314.4654 | 8.3583 | 1.5682 | 1.5682 | 1.5682 | 0.00099545 | 0.036832 | 36.8318 | 100% | 1.5033 | 0.058733 | 59.0007 | 93.8648 | 40.2278
58.4 | 21.3385 | 0 | 314.4654 | 8.485 | 1.5682 | 1.5682 | 1.5682 | 0.00099545 | 0.037827 | 37.8273 | 100% | 1.5261 | 0.057856 | 58.1201 | 92.4638 | 39.6273
58.4 | 21.9 | 0 | 314.4654 | 8.6155 | 1.5682 | 1.5682 | 1.5682 | 0.00099545 | 0.038823 | 38.8227 | 100% | 1.5495 | 0.056979 | 57.2395 | 91.0628 | 39.0269
58.4 | 22.4615 | 0 | 314.4654 | 8.7501 | 1.5682 | 1.5682 | 1.5682 | 0.00099545 | 0.039818 | 39.8182 | 100% | 1.5738 | 0.056103 | 56.3589 | 89.6619 | 38.4265
58.4 | 23.0231 | 0 | 314.4654 | 8.889 | 1.5682 | 1.5682 | 1.5682 | 0.00099545 | 0.040814 | 40.8136 | 100% | 1.5987 | 0.055226 | 55.4783 | 88.2609 | 37.8261
58.4 | 23.5846 | 0 | 314.4654 | 9.0324 | 1.5682 | 1.5682 | 1.5682 | 0.00099545 | 0.041809 | 41.8091 | 100% | 1.6245 | 0.054349 | 54.5977 | 86.8599 | 37.2257
58.4 | 24.1462 | 0 | 314.4654 | 9.1804 | 1.5682 | 1.5682 | 1.5682 | 0.00099545 | 0.042805 | 42.8045 | 100% | 1.6512 | 0.053473 | 53.7171 | 85.459 | 36.6253
58.4 | 24.7077 | 0 | 314.4654 | 9.3334 | 1.5682 | 1.5682 | 1.5682 | 0.00099545 | 0.0438 | 43.8 | 100% | 1.6787 | 0.052596 | 52.8364 | 84.058 | 36.0249
58.4 | 25.2692 | 0 | 314.4654 | 9.4916 | 1.5682 | 1.5682 | 1.5682 | 0.00099545 | 0.044795 | 44.7955 | 100% | 1.7071 | 0.05172 | 51.9558 | 82.657 | 35.4244
58.4 | 25.8308 | 0 | 314.4654 | 9.6553 | 1.5682 | 1.5682 | 1.5682 | 0.00099545 | 0.045791 | 45.7909 | 100% | 1.7366 | 0.050843 | 51.0752 | 81.2561 | 34.824
58.4 | 26.3923 | 0 | 314.4654 | 9.8247 | 1.5682 | 1.5682 | 1.5682 | 0.00099545 | 0.046786 | 46.7864 | 100% | 1.767 | 0.049966 | 50.1946 | 79.8551 | 34.2236
58.4 | 26.9538 | 0 | 314.4654 | 10.0001 | 1.5682 | 1.5682 | 1.5682 | 0.00099545 | 0.047782 | 47.7818 | 100% | 1.7986 | 0.04909 | 49.314 | 78.4541 | 33.6232
58.4 | 27.5154 | 0 | 314.4654 | 10.1819 | 1.5682 | 1.5682 | 1.5682 | 0.00099545 | 0.048777 | 48.7773 | 100% | 1.8313 | 0.048213 | 48.4334 | 77.0532 | 33.0228
58.4 | 28.0769 | 0 | 314.4654 | 10.3705 | 1.5682 | 1.5682 | 1.5682 | 0.00099545 | 0.049773 | 49.7727 | 100% | 1.8652 | 0.047337 | 47.5528 | 75.6522 | 32.4224
58.4 | 28.6385 | 0 | 314.4654 | 10.5662 | 1.5682 | 1.5682 | 1.5682 | 0.00099545 | 0.050768 | 50.7682 | 100% | 1.9004 | 0.04646 | 46.6722 | 74.2512 | 31.822
58.4 | 29.2 | 0 | 314.4654 | 10.7694 | 1.5682 | 1.5682 | 1.5682 | 0.00099545 | 0.051764 | 51.7636 | 100% | 1.9369 | 0.045583 | 45.7916 | 72.8503 | 31.2215
58.4 | 29.7615 | 0 | 314.4654 | 10.9805 | 1.5682 | 1.5682 | 1.5682 | 0.00099545 | 0.052759 | 52.7591 | 100% | 1.9749 | 0.044707 | 44.911 | 71.4493 | 30.6211
58.4 | 30.3231 | 0 | 314.4654 | 11.2001 | 1.5682 | 1.5682 | 1.5682 | 0.00099545 | 0.053755 | 53.7545 | 100% | 2.0144 | 0.04383 | 44.0304 | 70.0483 | 30.0207
58.4 | 30.8846 | 0 | 314.4654 | 11.4287 | 1.5682 | 1.5682 | 1.5682 | 0.00099545 | 0.05475 | 54.75 | 100% | 2.0555 | 0.042954 | 43.1498 | 68.6474 | 29.4203
58.4 | 31.4462 | 0 | 314.4654 | 11.6668 | 1.5682 | 1.5682 | 1.5682 | 0.00099545 | 0.055745 | 55.7455 | 100% | 2.0983 | 0.042077 | 42.2692 | 67.2464 | 28.8199
58.4 | 32.0077 | 0 | 314.4654 | 11.915 | 1.5682 | 1.5682 | 1.5682 | 0.00099545 | 0.056741 | 56.7409 | 100% | 2.143 | 0.0412 | 41.3886 | 65.8454 | 28.2195
58.4 | 32.5692 | 0 | 314.4654 | 12.1741 | 1.5682 | 1.5682 | 1.5682 | 0.00099545 | 0.057736 | 57.7364 | 100% | 2.1896 | 0.040324 | 40.5079 | 64.4445 | 27.6191
58.4 | 33.1308 | 0 | 314.4654 | 12.4446 | 1.5682 | 1.5682 | 1.5682 | 0.00099545 | 0.058732 | 58.7318 | 100% | 2.2382 | 0.039447 | 39.6273 | 63.0435 | 27.0186
58.4 | 33.6923 | 0 | 314.4654 | 12.7274 | 1.5682 | 1.5682 | 1.5682 | 0.00099545 | 0.059727 | 59.7273 | 100% | 2.2891 | 0.038571 | 38.7467 | 61.6425 | 26.4182
58.4 | 34.2538 | 0 | 314.4654 | 13.0234 | 1.5682 | 1.5682 | 1.5682 | 0.00099545 | 0.060723 | 60.7227 | 100% | 2.3423 | 0.037694 | 37.8661 | 60.2416 | 25.8178
58.4 | 34.8154 | 0 | 314.4654 | 13.3335 | 1.5682 | 1.5682 | 1.5682 | 0.00099545 | 0.061718 | 61.7182 | 100% | 2.3981 | 0.036817 | 36.9855 | 58.8406 | 25.2174
58.4 | 35.3769 | 0 | 314.4654 | 13.6587 | 1.5682 | 1.5682 | 1.5682 | 0.00099545 | 0.062714 | 62.7136 | 100% | 2.4566 | 0.035941 | 36.1049 | 57.4396 | 24.617
58.4 | 35.9385 | 0 | 314.4654 | 14.0002 | 1.5682 | 1.5682 | 1.5682 | 0.00099545 | 0.063709 | 63.7091 | 100% | 2.518 | 0.035064 | 35.2243 | 56.0387 | 24.0166
58.4 | 36.5 | 0 | 314.4654 | 14.3592 | 1.5682 | 1.5682 | 1.5682 | 0.00099545 | 0.064705 | 64.7045 | 100% | 2.5826 | 0.034188 | 34.3437 | 54.6377 | 23.4162
58.4 | 37.0615 | 0 | 314.4654 | 14.737 | 1.5682 | 1.5682 | 1.5682 | 0.00099545 | 0.0657 | 65.7 | 100% | 2.6505 | 0.033311 | 33.4631 | 53.2367 | 22.8157
58.4 | 37.6231 | 0 | 314.4654 | 15.1353 | 1.5682 | 1.5682 | 1.5682 | 0.00099545 | 0.066695 | 66.6955 | 100% | 2.7222 | 0.032434 | 32.5825 | 51.8358 | 22.2153
58.4 | 38.1846 | 0 | 314.4654 | 15.5557 | 1.5682 | 1.5682 | 1.5682 | 0.00099545 | 0.067691 | 67.6909 | 100% | 2.7978 | 0.031558 | 31.7019 | 50.4348 | 21.6149
58.4 | 38.7462 | 0 | 314.4654 | 16.0002 | 1.5682 | 1.5682 | 1.5682 | 0.00099545 | 0.068686 | 68.6864 | 100% | 2.8777 | 0.030681 | 30.8213 | 49.0338 | 21.0145
58.4 | 39.3077 | 0 | 314.4654 | 16.4708 | 1.5682 | 1.5682 | 1.5682 | 0.00099545 | 0.069682 | 69.6818 | 100% | 2.9624 | 0.029805 | 29.9407 | 47.6329 | 20.4141
58.4 | 39.8692 | 0 | 314.4654 | 16.9699 | 1.5682 | 1.5682 | 1.5682 | 0.00099545 | 0.070677 | 70.6773 | 100% | 3.0521 | 0.028928 | 29.06 | 46.2319 | 19.8137
58.4 | 40.4308 | 0 | 314.4654 | 17.5002 | 1.5682 | 1.5682 | 1.5682 | 0.00099545 | 0.071673 | 71.6727 | 100% | 3.1475 | 0.028051 | 28.1794 | 44.8309 | 19.2133
58.4 | 40.9923 | 0 | 314.4654 | 18.0647 | 1.5682 | 1.5682 | 1.5682 | 0.00099545 | 0.072668 | 72.6682 | 100% | 3.2491 | 0.027175 | 27.2988 | 43.43 | 18.6128
58.4 | 41.5538 | 0 | 314.4654 | 18.6669 | 1.5682 | 1.5682 | 1.5682 | 0.00099545 | 0.073664 | 73.6636 | 100% | 3.3574 | 0.026298 | 26.4182 | 42.029 | 18.0124
58.4 | 42.1154 | 0 | 314.4654 | 19.3106 | 1.5682 | 1.5682 | 1.5682 | 0.00099545 | 0.074659 | 74.6591 | 100% | 3.4731 | 0.025422 | 25.5376 | 40.628 | 17.412
58.4 | 42.6769 | 0 | 314.4654 | 20.0002 | 1.5682 | 1.5682 | 1.5682 | 0.00099545 | 0.075655 | 75.6545 | 100% | 3.5972 | 0.024545 | 24.657 | 39.2271 | 16.8116
58.4 | 43.2385 | 0 | 314.4654 | 20.741 | 1.5682 | 1.5682 | 1.5682 | 0.00099545 | 0.07665 | 76.65 | 100% | 3.7304 | 0.023668 | 23.7764 | 37.8261 | 16.2112
58.4 | 43.8 | 0 | 314.4654 | 21.5387 | 1.5682 | 1.5682 | 1.5682 | 0.00099545 | 0.077645 | 77.6455 | 100% | 3.8739 | 0.022792 | 22.8958 | 36.4251 | 15.6108
58.4 | 44.3615 | 0 | 314.4654 | 22.4003 | 1.5682 | 1.5682 | 1.5682 | 0.00099545 | 0.078641 | 78.6409 | 100% | 4.0288 | 0.021915 | 22.0152 | 35.0242 | 15.0104
58.4 | 44.9231 | 0 | 314.4654 | 23.3336 | 1.5682 | 1.5682 | 1.5682 | 0.00099545 | 0.079636 | 79.6364 | 100% | 4.1967 | 0.021039 | 21.1346 | 33.6232 | 14.4099
58.4 | 45.4846 | 0 | 314.4654 | 24.3481 | 1.5682 | 1.5682 | 1.5682 | 0.00099545 | 0.080632 | 80.6318 | 100% | 4.3792 | 0.020162 | 20.254 | 32.2222 | 13.8095
58.4 | 46.0462 | 0 | 314.4654 | 25.4549 | 1.5682 | 1.5682 | 1.5682 | 0.00099545 | 0.081627 | 81.6273 | 100% | 4.5782 | 0.019285 | 19.3734 | 30.8213 | 13.2091
58.4 | 46.6077 | 0 | 314.4654 | 26.667 | 1.5682 | 1.5682 | 1.5682 | 0.00099545 | 0.082623 | 82.6227 | 100% | 4.7962 | 0.018409 | 18.4928 | 29.4203 | 12.6087
58.4 | 47.1692 | 0 | 314.4654 | 28.0003 | 1.5682 | 1.5682 | 1.5682 | 0.00099545 | 0.083618 | 83.6182 | 100% | 5.036 | 0.017532 | 17.6121 | 28.0193 | 12.0083
58.4 | 47.7308 | 0 | 314.4654 | 29.474 | 1.5682 | 1.5682 | 1.5682 | 0.00099545 | 0.084614 | 84.6136 | 100% | 5.3011 | 0.016655 | 16.7315 | 26.6184 | 11.4079
58.4 | 48.2923 | 12 | 314.4654 | 31.1115 | 13.5682 | 13.5682 | 1.5682 | 0.00099545 | 0.085609 | 85.6091 | 11.56% | 1.279 | 0.13652 | 137.1432 | 146.5097 | 132.0998
58.4 | 48.8538 | 12 | 314.4654 | 32.9416 | 13.5682 | 13.5682 | 1.5682 | 0.00099545 | 0.086605 | 86.6045 | 11.56% | 1.6082 | 0.12894 | 129.5242 | 138.3703 | 124.7609
58.4 | 49.4154 | 12 | 314.4654 | 35.0004 | 13.5682 | 13.5682 | 1.5682 | 0.00099545 | 0.0876 | 87.6 | 11.56% | 1.9785 | 0.12135 | 121.9051 | 130.2308 | 117.422
58.4 | 49.9769 | 12 | 314.4654 | 37.3338 | 13.5682 | 13.5682 | 1.5682 | 0.00099545 | 0.088595 | 88.5955 | 11.56% | 2.3982 | 0.11377 | 114.286 | 122.0914 | 110.0831
58.4 | 50.5385 | 12 | 314.4654 | 40.0005 | 13.5682 | 13.5682 | 1.5682 | 0.00099545 | 0.089591 | 89.5909 | 11.56% | 2.8778 | 0.10618 | 106.667 | 113.952 | 102.7443
58.4 | 51.1 | 12 | 314.4654 | 43.0775 | 13.5682 | 13.5682 | 1.5682 | 0.00099545 | 0.090586 | 90.5864 | 11.56% | 3.4312 | 0.098598 | 99.0479 | 105.8126 | 95.4054
58.4 | 51.6615 | 12 | 314.4654 | 46.6672 | 13.5682 | 13.5682 | 1.5682 | 0.00099545 | 0.091582 | 91.5818 | 11.56% | 4.0768 | 0.091013 | 91.4288 | 97.6731 | 88.0665
58.4 | 52.2231 | 12 | 314.4654 | 50 | 13.5682 | 13.5682 | 1.5682 | 0.00099545 | 0.092577 | 92.5773 | 11.56% | 4.6763 | 0.083429 | 83.8098 | 89.5337 | 80.7276
58.4 | 52.7846 | 12 | 314.4654 | 50 | 13.5682 | 13.5682 | 1.5682 | 0.00099545 | 0.093573 | 93.5727 | 11.56% | 4.6763 | 0.075844 | 76.1907 | 81.3943 | 73.3888
58.4 | 53.3462 | 12 | 314.4654 | 50 | 13.5682 | 13.5682 | 1.5682 | 0.00099545 | 0.094568 | 94.5682 | 11.56% | 4.6763 | 0.06826 | 68.5716 | 73.2549 | 66.0499
58.4 | 53.9077 | 12 | 314.4654 | 50 | 13.5682 | 13.5682 | 1.5682 | 0.00099545 | 0.095564 | 95.5636 | 11.56% | 4.6763 | 0.060675 | 60.9526 | 65.1154 | 58.711
58.4 | 54.4692 | 12 | 314.4654 | 50 | 13.5682 | 13.5682 | 1.5682 | 0.00099545 | 0.096559 | 96.5591 | 11.56% | 4.6763 | 0.053091 | 53.3335 | 56.976 | 51.3721
58.4 | 55.0308 | 12 | 314.4654 | 50 | 13.5682 | 13.5682 | 1.5682 | 0.00099545 | 0.097555 | 97.5545 | 11.56% | 4.6763 | 0.045507 | 45.7144 | 48.8366 | 44.0333
58.4 | 55.5923 | 12 | 314.4654 | 50 | 13.5682 | 13.5682 | 1.5682 | 0.00099545 | 0.09855 | 98.55 | 11.56% | 4.6763 | 0.037922 | 38.0953 | 40.6971 | 36.6944
58.4 | 56.1538 | 12 | 314.4654 | 50 | 13.5682 | 13.5682 | 1.5682 | 0.00099545 | 0.099545 | 99.5455 | 11.56% | 4.6763 | 0.030338 | 30.4763 | 32.5577 | 29.3555
58.4 | 56.7154 | 12 | 314.4654 | 50 | 13.5682 | 13.5682 | 1.5682 | 0.00099545 | 0.10054 | 100.5409 | 11.56% | 4.6763 | 0.022753 | 22.8572 | 24.4183 | 22.0166
58.4 | 57.2769 | 12 | 314.4654 | 50 | 13.5682 | 13.5682 | 1.5682 | 0.00099545 | 0.10154 | 101.5364 | 11.56% | 4.6763 | 0.015169 | 15.2381 | 16.2789 | 14.6778
58.4 | 57.8385 | 12 | 314.4654 | 50 | 13.5682 | 13.5682 | 1.5682 | 0.00099545 | 0.10253 | 102.5318 | 11.56% | 4.6763 | 0.0075844 | 7.6191 | 8.1394 | 7.3389
58.4 | 58.4 | 12 | 314.4654 | 50 | 13.5682 | 13.5682 | 1.5682 | 0.00099545 | 0.10353 | 103.5273 | 11.56% | 4.6763 | 0 | 0 | 0 | 0
[10 empty] | 104.0273 |  |  | 0 | 0

## SOA (hidden)
|  | Look Up |  |  |  |  | I = a * t^m
| 100us | 1ms | 10ms | 100ms | 1s/DC |  | a = iSOA1/tSOA1^m
Final SOA | 90 | 15 | 7 | 6.5 | 6.5 |  | m = log(iSOA1/iSOA2)/log(tSOA1/tSOA2)
| SOA Check - Based on Timer |  |  |  |  | SOA Predictor - dv/dt start-up
| time | 1.6 | ms |  |  | time | 42.5988
| Voltage | 58.4 | V |  |  | Voltage | 58.4
| Lower time | 1 | ms |  |  | Lower time | 10
| Lower time (adjusted) | 1 |  |  |  | Lower time (adjusted) | 10
| Higher timer | 10 | ms |  |  | Higher time | 100
| Higher time (adjusted) | 10 |  |  |  | Higher time (adjusted) | 100
| I (lower time) | 15 | A |  |  | I (lower time) | 7
| I (higher time) | 7 | A |  |  | I (higher time) | 6.5
| Assuming Power vs time is linear on a log-log plot |  |  |  |  | Assuming Power vs time is linear on a log-log plot
| a | 15 |  |  |  | a | 7.5385
| m | -0.33099 |  |  |  | m | -0.032185 | <-- Cannot plot zero on a log graph. If slope ~=0, then use 1e-12 as value
| Extr. I | 12.8389 | A |  |  | Extr. I | 6.681
| Interpolated Power= | 749.7937 |  |  |  | Interpolated Power= | 390.1701
[6 empty] | board hot? | Yes
| Derating factor = | 0.54853 |  |  |  | Temp for derating | 92.7202
| Max Power with Temp Derating = | 411.2857 | W
[6 empty] | Derating factor = | 0.54853
[6 empty] | Max Power with Temp Derating = | 214.0207
SOA Coefficients
|  | 0.1 to 1 ms | 1 to 10ms | 10ms to 100 ms | 100 ms to 1s
| t1 | 0.1 | 1 | 10 | 100
| t2 | 1 | 10 | 100 | 1000
| a | 15 | 15 | 7.5385 | 6.5
| m | -0.77815 | -0.33099 | -0.032185 | 0
MOSFET's SOA
| VDS | ID
| (V) | (A)
| 1 | 411.2857
| 1.2 | 342.7381
| 30 | 13.7095

## dv_dt_recommendations (hidden)
Key Equations for SOA margin estimate:
1) Get total Energy = 1/2 CV^2 + E_load (t_worksheet) * t_start / t_ worksheet
note: t_worksheet is the start time from the start-up worksheet. E_load = Total Energy @ Start-up - 1/2CV^2
2) Get peak power: 4 Possible points with peak power
a) At Vin = 0 [mainly if there is no load or constant current load that starts at Vout = 0=
b) At Vin = Load start [ constant current=
c) When derivative of power = 0 [Peak, applies to resistive loads only=
P = (I_cap + Vout/R ) * (Vin - Vout) = Icap * Vin - Icap * Vout +Vin * Vout / R - Vout^2 / R
=> dP/dVout = -Icap + Vin/R -2Vout /R ; Zero when Vout = -R*I_cap / 2 + Vin / 2
Copied Inputs
| Temp_start_up | 92.7202
| SOA margin target | 1.3 |  |  |  | SOA Coefficients
| Cap Energy (J) | 4.7407 |  |  |  |  | 0.1 to 1 ms | 1 to 10ms | 10ms to 100 ms | 100 ms to 1s
| E_load (t_worksheet) (J) | 1.1015 |  |  |  | t1 | 0.1 | 1 | 10 | 100
| t_worksheet (ms) | 103.5273 |  |  |  | t2 | 1 | 10 | 100 | 1000
[6 empty] | a | 15 | 15 | 7.5385 | 6.5
| Load Turn-On Threshold | 48 |  |  |  | m | -0.77815 | -0.33099 | -0.032185 | 0
| Startup Load Type | Constant Current
| Startup Load Value | 12
[8 empty] | Initial | Final
| Max Target Iinr during start-up (A) | 1.7949 |  |  |  | max slew rate |  | 0.64565 | 0.67731
| Upper bound Slew Rate (4ms start-up) (V/ms) | 0.64565 |  |  |  | min slew rate |  | 0.1 | 0.095325
| Min Slew Rate (400 ms start - up) (V/ms) | 0.1
| # of points | 20
| mult per point | 0.9065
Note: For dv/dt keep inrush to be 3x lower than plim
|  | 1 | 2 | 3 | 4 | 5 | 6 | 7 | 8 | 9 | 10 | 11 | 12 | 13 | 14 | 15 | 16 | 17 | 18 | 19 | 20
| slew rate (V/ms) | 0.64565 | 0.58528 | 0.53056 | 0.48095 | 0.43598 | 0.39522 | 0.35827 | 0.32477 | 0.2944 | 0.26688 | 0.24193 | 0.21931 | 0.1988 | 0.18021 | 0.16336 | 0.14809 | 0.13424 | 0.12169 | 0.11031 | 0.1
| t_start (ms) | 90.4521 | 99.7815 | 110.0731 | 121.4263 | 133.9504 | 147.7662 | 163.0071 | 179.8199 | 198.3668 | 218.8267 | 241.3968 | 266.2948 | 293.7609 | 324.0599 | 357.4839 | 394.3554 | 435.0299 | 479.8995 | 529.3971 | 584
| I_cap (A) | 1.7949 | 1.6271 | 1.4749 | 1.337 | 1.212 | 1.0987 | 0.99598 | 0.90286 | 0.81844 | 0.74192 | 0.67255 | 0.60967 | 0.55267 | 0.50099 | 0.45415 | 0.41169 | 0.3732 | 0.3383 | 0.30667 | 0.278
| Total FET Energy (J) | 5.703 | 5.8023 | 5.9118 | 6.0326 | 6.1658 | 6.3128 | 6.475 | 6.6538 | 6.8512 | 7.0688 | 7.309 | 7.5739 | 7.8661 | 8.1884 | 8.5441 | 8.9363 | 9.3691 | 9.8465 | 10.3731 | 10.954
| Power (Vout= 0) , (W) | 104.8218 | 95.0212 | 86.1369 | 78.0832 | 70.7826 | 64.1646 | 58.1653 | 52.727 | 47.7971 | 43.3282 | 39.2771 | 35.6047 | 32.2758 | 29.258 | 26.5225 | 24.0427 | 21.7947 | 19.757 | 17.9097 | 16.2352
| Power (load on), (W) | 143.4669 | 141.7216 | 140.1394 | 138.7052 | 137.4051 | 136.2266 | 135.1582 | 134.1897 | 133.3118 | 132.516 | 131.7945 | 131.1406 | 130.5477 | 130.0103 | 129.5232 | 129.0816 | 128.6813 | 128.3184 | 127.9894 | 127.6912
Vout (dP/dVout = 0) (V) | bar: 1 to 20
| Power (@ Vout above, if applicable) | 0 | 0 | 0 | 0 | 0 | 0 | 0 | 0 | 0 | 0 | 0 | 0 | 0 | 0 | 0 | 0 | 0 | 0 | 0 | 0
| max power (W) | 143.4669 | 141.7216 | 140.1394 | 138.7052 | 137.4051 | 136.2266 | 135.1582 | 134.1897 | 133.3118 | 132.516 | 131.7945 | 131.1406 | 130.5477 | 130.0103 | 129.5232 | 129.0816 | 128.6813 | 128.3184 | 127.9894 | 127.6912
| Equivalent time for SOA (ms) | 39.7515 | 40.9414 | 42.185 | 43.492 | 44.8732 | 46.3405 | 47.9065 | 49.5853 | 51.392 | 53.3433 | 55.4573 | 57.7538 | 60.2545 | 62.983 | 65.9654 | 69.2302 | 72.8085 | 76.7347 | 81.0464 | 85.7852
| a | 7.5385 | 7.5385 | 7.5385 | 7.5385 | 7.5385 | 7.5385 | 7.5385 | 7.5385 | 7.5385 | 7.5385 | 7.5385 | 7.5385 | 7.5385 | 7.5385 | 7.5385 | 7.5385 | 7.5385 | 7.5385 | 7.5385 | 7.5385
| m | -0.032185 | -0.032185 | -0.032185 | -0.032185 | -0.032185 | -0.032185 | -0.032185 | -0.032185 | -0.032185 | -0.032185 | -0.032185 | -0.032185 | -0.032185 | -0.032185 | -0.032185 | -0.032185 | -0.032185 | -0.032185 | -0.032185 | -0.032185
| Available SOA (W) | 391.0397 | 390.6687 | 390.2927 | 389.9096 | 389.5174 | 389.1143 | 388.6983 | 388.2676 | 387.8207 | 387.3558 | 386.8716 | 386.3667 | 385.8399 | 385.2904 | 384.7171 | 384.1194 | 383.4969 | 382.8492 | 382.1761 | 381.4778
| Derated for Temp | 214.4977 | 214.2942 | 214.0879 | 213.8778 | 213.6627 | 213.4416 | 213.2134 | 212.9772 | 212.732 | 212.477 | 212.2114 | 211.9344 | 211.6455 | 211.344 | 211.0296 | 210.7017 | 210.3602 | 210.005 | 209.6358 | 209.2527
| SOA Margin | 1.4951 | 1.5121 | 1.5277 | 1.542 | 1.555 | 1.5668 | 1.5775 | 1.5871 | 1.5957 | 1.6034 | 1.6102 | 1.6161 | 1.6212 | 1.6256 | 1.6293 | 1.6323 | 1.6347 | 1.6366 | 1.6379 | 1.6387
| Pass? | [20 empty] | N | bar: 1 to 20
| first yes | 1 | 0 | 0 | 0 | 0 | 0 | 0 | 0 | 0 | 0 | 0 | 0 | 0 | 0 | 0 | 0 | 0 | 0 | 0 | 0
| 2nd yes | 0 | 0 | 0 | 0 | 0 | 0 | 0 | 0 | 0 | 0 | 0 | 0 | 0 | 0 | 0 | 0 | 0 | 0 | 0 | 1
| Mult 1 | 0.64565 | 0 | 0 | 0 | 0 | 0 | 0 | 0 | 0 | 0 | 0 | 0 | 0 | 0 | 0 | 0 | 0 | 0 | 0 | 0
| mult2 | 0 | 0 | 0 | 0 | 0 | 0 | 0 | 0 | 0 | 0 | 0 | 0 | 0 | 0 | 0 | 0 | 0 | 0 | 0 | 0.1