## questinos
How to decide delay time and how to work in CS, ADEL and ADELEF of UCC28950
Dear all,
We have questions of UCC28950.
our model : DC/DC 1.2kW PSFB Power Supply
1. How to check CS, ADEL and ADELEF voltage for delay time? (Vrms? Vpeak? or other point?)
=>Please help to teach us how to check the voltage for delay time.
We want to know how to check CS voltage point on above drawings.
2. If Duty is only changed, how do CS and ADEL change ? And delay time also chage? (Peak voltage of CS is not changed. And RAB and KA don't change also.)
If delay time is changed by changing Duty, Please teach us why the delay time change.
If we don't change RAB and KA, TABSET (delay time) depend on CS voltage from UCC28950 datasheet.
We changed only duty on our module and CS peak voltage keep same valtage. But the delay time is changed then.
So we want to know whether Duty affect the delay time. (We want to know why the delay time is changed.)
Below drawings is Voltage of ADEL,ADELFE,CS
Below drawings is Voltage of ADEL,ADELFE,CS
Vpeak?
Vrms?