## Virgin Bravo hdq success Iss U
[Header]
bq EVSW Version = 0.9.90
DeviceName = bq34z100HDQ v0.06
Time = 14/06/2016 10:05:05
[Safety(Configuration)]
OT Chg = 56.0
OT Chg Time = 2
OT Chg Recovery = 51.0
OT Dsg = 75.0
OT Dsg Time = 2
OT Dsg Recovery = 70.0
[Charge Inhibit Cfg(Configuration)]
Chg Inhibit Temp Low = 0.0
Chg Inhibit Temp High = 56.0
Temp Hys = 5.0
[Charge(Configuration)]
Suspend Low Temp = -5.0
Suspend High Temp = 65.0
[Charge Termination(Configuration)]
Taper Current = 50
Min Taper Capacity = 10
Cell Taper Voltage = 100
Current Taper Window = 40
TCA Set % = -1
TCA Clear % = 95
FC Set % = -1
FC Clear % = 95
DODatEOC Delta T = 10.0
[Data(Configuration)]
Rem Cap Alarm = 255
Initial Standby = -10
Initial MaxLoad = -500
Manuf Date = 25-May-2016
Ser. Num. = 0023
Cycle Count = 16
CC Threshold = 2200
Design Capacity = 2550
Design Energy = 7200
SOH Load I = -400
TDD SOH Percent = 90
Cell Charge Voltage T1-T2 = 4200
Cell Charge Voltage T2-T3 = 4200
Cell Charge Voltage T3-T4 = 4200
Charge Current T1-T2 = 100
Charge Current T2-T3 = 100
Charge Current T3-T4 = 25
JEITA T1 = 0
JEITA T2 = 10
JEITA T3 = 45
JEITA T4 = 55
ISD Current = 10
ISD I Filter = 127
Min ISD Time = 7
Design Energy Scale = 1
Device Name = CMX810M1
Manufacturer Name = Accutronics
Device Chemistry = LION
[Discharge(Configuration)]
SOC1 Set Threshold = 150
SOC1 Clear Threshold = 175
SOCF Set Threshold = 75
SOCF Clear Threshold = 100
Cell BL Set Volt Threshold = 2600
Cell BL Set Volt Time = 2
Cell BL Clear Volt Threshold = 2700
Cell BH Set Volt Threshold = 4300
Cell BH Volt Time = 2
Cell BH Clear Volt Threshold = 4200
[Manufacturer Data(Configuration)]
Pack Lot Code = 0001
PCB Lot Code = 0001
Firmware Version = 0027
Hardware Revision = 0013
Cell Revision = 0001
DF Config Version = 0010
[Integrity Data(Configuration)]
Static Chem DF Checksum = 67C2
[Lifetime Data(Configuration)]
Lifetime Max Temp = 37.3
Lifetime Min Temp = 15.7
Lifetime Max Chg Current = 3138
Lifetime Max Dsg Current = -2269
Lifetime Max Pack Voltage = 34232
Lifetime Min Pack Voltage = 20344
[Lifetime Temp Samples(Configuration)]
LT Flash Cnt = 924
[Registers(Configuration)]
Pack Configuration = 0961
Pack Configuration B = FF
Pack Configuration C = 30
LED_Comm Configuration = A0
Alert Configuration = 0000
Number of series cell = 8
[Lifetime Resolution(Configuration)]
LT Temp Res = 1.0
LT Cur Res = 100
LT V Res = 25
LT Update Time = 60
[LED Display(Configuration)]
LED Hold Time = 4
[Power(Configuration)]
Flash Update OK Cell Volt = 2800
Sleep Current = 10
FS Wait = 0
[Manufacturer Info(System Data)]
Block A 0 = 00
Block A 1 = 00
Block A 2 = 00
Block A 3 = 00
Block A 4 = 00
Block A 5 = 00
Block A 6 = 00
Block A 7 = 00
Block A 8 = 00
Block A 9 = 00
Block A 10 = 00
Block A 11 = 00
Block A 12 = 00
Block A 13 = 00
Block A 14 = 00
Block A 15 = 00
Block A 16 = 00
Block A 17 = 00
Block A 18 = 00
Block A 19 = 00
Block A 20 = 00
Block A 21 = 00
Block A 22 = 00
Block A 23 = 00
Block A 24 = 00
Block A 25 = 00
Block A 26 = 00
Block A 27 = 00
Block A 28 = 00
Block A 29 = 00
Block A 30 = 00
Block A 31 = 00
[IT Cfg(Gas Gauging)]
Load Select = 3
Load Mode = 1
Max Res Factor = 15
Min Res Factor = 3
Ra Filter = 500
Fast Qmax Start DOD % = 92
Fast Qmax End DOD % = 96
Fast Qmax Start Volt Delta = 200
Cell Terminate Voltage = 2750
Cell Term V Delta = 50
ResRelax Time = 200
User Rate-mA = 0
User Rate-Pwr = 0
Reserve Cap-mAh = 0
Reserve Energy = 0
Max Scale Back Grid = 4
Cell Max DeltaV = 200
Cell Min DeltaV = 0
Max Sim Rate = 2
Min Sim Rate = 20
Ra Max Delta = 44
Qmax Max Delta % = 5
Cell DeltaV Max Delta = 10
Fast Scale Start SOC = 10
Charge Hys V Shift = 40
[Current Thresholds(Gas Gauging)]
Dsg Current Threshold = 25
Chg Current Threshold = 75
Quit Current = 20
Dsg Relax Time = 1
Chg Relax Time = 60
Quit Relax Time = 1
Cell Max IR Correct = 400
[State(Gas Gauging)]
Qmax Cell 0 = 2514
Cycle Count = 15
Update Status = 06
Cell V at Chg Term = 4197
Avg I Last Run = -753
Avg P Last Run = -2751
Cell Delta Voltage = 3
T Rise = 20
T Time Constant = 1000
[OCVa Table(OCV Table)]
Chem ID = 2080
[R_a0(Ra Table)]
Cell0 R_a flag = 0000
Cell0 R_a 0 = 18
Cell0 R_a 1 = 19
Cell0 R_a 2 = 25
Cell0 R_a 3 = 41
Cell0 R_a 4 = 15
Cell0 R_a 5 = 21
Cell0 R_a 6 = 27
Cell0 R_a 7 = 16
Cell0 R_a 8 = 12
Cell0 R_a 9 = 11
Cell0 R_a 10 = 44
Cell0 R_a 11 = 93
Cell0 R_a 12 = 175
Cell0 R_a 13 = 568
Cell0 R_a 14 = 11704
[R_a0x(Ra Table)]
xCell0 R_a flag = 0055
xCell0 R_a 0 = 18
xCell0 R_a 1 = 19
xCell0 R_a 2 = 25
xCell0 R_a 3 = 41
xCell0 R_a 4 = 15
xCell0 R_a 5 = 21
xCell0 R_a 6 = 27
xCell0 R_a 7 = 16
xCell0 R_a 8 = 12
xCell0 R_a 9 = 11
xCell0 R_a 10 = 44
xCell0 R_a 11 = 93
xCell0 R_a 12 = 179
xCell0 R_a 13 = 581
xCell0 R_a 14 = 11972
[Data(Calibration)]
CC Gain = 5.077
CC Delta = 5.136
CC Offset = -0.65
Board Offset = -0.24
Int Temp Offset = 0.0
Ext Temp Offset = -1.1
Voltage Divider = 37303
[Current(Calibration)]
Deadband = 0
[Codes(Security)]
Sealed to Unsealed = 36724444
Unsealed to Full = 37734545
Authen Key3 = 150CE122
Authen Key2 = 59730CC6
Authen Key1 = A4C87C6B
Authen Key0 = 629E8A43