## DESIGN INPUTS AND CALCULATIONS
UCC28180 DESIGN CALCULATOR TOOL
TI Literature Number: | SLUC506 | Rev C
UCC28180 CONTINUOUS CURRENT CONDUCTION MODE PFC CONTROLLER WITH PROGRAMMABLE SWITCHING FREQUENCY
Please enter design parameters into the | shaded | cells;
Calculated results will be in RED
Be sure to ENABLE EDITING before attempting to use this design calculator
This spreadsheet guides the user through the design process of a CONTINUOUS CONDUCTION MODE PFC BOOST CONVERTER using the UCC28180. User interaction is required in order to get the best possible results. Enter the desired specification where prompted, the highlighted cells are for user inputs; calculations for the design are based upon the inputs.
WHERE APPLICABLE, A RECOMMENDED VALUE IS GIVEN THAT WILL BE THE BEST CHOICE TO MEET THE GIVEN SPECIFICATION. IT IS IN THE BEST INTEREST OF THE USER TO USE A VALUE AS CLOSE AS POSSIBLE TO THE SUGGESTED RECOMMENDED VALUE. FOR ACCURATE RESULTS, THE USER MUST ENTER THE ACTUAL VALUE USED IN THE APPROPRIATE CELL.
Disclaimer
This product is designed as an aid for customers of Texas Instruments. No warranties, either expressed or implied, with respect to this software or its fitness for any particular purpose, are claimed by Texas Instruments or the author. The software is licensed solely on an "as is" basis. The entire risk as to its quality and performance is with the customer.
INPUT:
Minimum Input Voltage from AC Line: | VACIN(min) | 19.2 | VRMS
Maximum Input Voltage from AC Line: | VACIN(max) | 31.2 | VRMS
Minimum Line Frequency: | fLINE(min): | 50 | Hz
Maximum Line Frequency: | fLINE(max): | 60 | Hz
Minimum Rectified AC Line Voltage: | VIN_PEAK(min) | 27.1529 | V
Maximum Rectified AC Line Voltage: | VIN_PEAK(max) | 44.1235 | V
OUTPUT:
Maximum Output Power of PFC Stage: | POUT(max) | 250 | W
Output Voltage (Note: Must be > VIN_RECTIFIED(max)): | VOUT | 60 | V
Target Power Factor, VIN(nom), Full Load: | PF | 0.99
Predicted Efficiency: | h | 0.95
Maximum Ambient Temperature: | TAMB(max) | 50 | °C
Maximum Average Output Current of PFC Stage: | IOUT | 4.1667 | A
Desired Switching Frequency: | fSW(target) | 140 | kHz
Recommended Resistor value on FREQ to Set the Switching Frequency, fSW: | RFREQ(recommended) | 14.7 | kΩ
Actual Value For RFREQ Used: | RFREQ = | 14.7 | kΩ
Resultant Switching Frequency, fSW: | fSW | 142.0716 | kHz
Line Current:
Maximum Input Power Drawn from the Line: | PIN(max) | 263.1579 | W
Maximum RMS AC Line Current: | IIN_RMS(max) | 13.8446 | A
Maximum Peak AC Line Current, assuming sinusoidal: | IIN_PEAK(max) | 19.5792 | A
Maximum Average AC Line Current, assuming sinusoidal: | IIN_AVG(max) | 12.4645 | A
Minimum Input Fuse Rating: | IFUSE | 20.7669 | A
BRIDGE RECTIFIER:
Bridge Rectifier Forward Voltage, at IIN_PEAK(max): | VF_BRIDGE | 1.05 | V
Bridge Rectifier Thermal Resistance, Junction to Case: | RqJC(Bridge) | 0.6 | °C/W
Case to Heatsink Thermal Resistance: | RθCHS(Bridge) | 0.7 | °C/W
Bridge Rectifier Maximum Junction Temperature: | TJ(max) | 125 | °C
Bridge Rectifier Minimum Average Current Rating: | IBRIDGE(rated) | 18.6968 | A
Bridge Rectifier Minimum DC Blocking Voltage Rating: | VDC_BLOCKING(rated) | 48.5358 | V
Bridge Rectifier Power Dissipation: | PBRIDGE | 26.1755 | W
Required Heat Sink Thermal Impedance: | RqHS_AMB(Bridge) | 1.5653 | °C/W
INPUT CAPACITOR:
Inductor Peak-to-Peak Current Ripple Factor (i.e. 0.2 for 20%, 0.3 for 30%). Percentage of minimum input, maximum load, inductor current at 50% duty cycle operating point, not recommended to be > 0.4: | LI_ripple_factor(target) | 0.225
Maximum High Frequency Voltage Ripple Factor (i.e. 0.03 for 3%, 0.09 for 9%): | VCin_ripple_factor | 0.05
Target Maximum Allowable Inductor Current Ripple: | IRIPPLE(target) | 4.4053 | A
Maximum Inductor Voltage Ripple: | VIN_RIPPLE | 1.3576 | V
Recommended Input Capacitor Value: | CIN(recommended) | 2.7 | mF
Actual Value of Input Capacitor Used: | CIN | 2.7 | µF
Required Minimum Voltage Rating for CIN: | VCIN(rating) | 48.5358 | V
BOOST INDUCTOR DESIGN:
Maximum Duty Cycle: | DUTY(max) | 0.54745
Maximum Inductor Peak Current: | IL_PEAK(max) | 21.7819 | A
Minimum Recommended Boost Inductor Value: | LBST(recommended) | 0.023967 | mH
Actual Boost Inductor Value Used: | LBST(actual) = | 0.024 | mH
Actual Maximum Inductor Ripple Current: | IRIPPLE(actual) | 4.3992 | A
Actual Maximum Inductor Peak Current: | IL_PEAK(actual) | 21.7788 | A
Resultant Inductor Current Ripple Factor: | LI_ripple_factor(actual) | 0.22469
BOOST DIODE:
Forward Voltage Drop, at IL_PEAK(max),125°C: | VF | 1.8 | V
Reverse Recovery Charge: | QRR | 23 | nC
Boost Diode Maximum Junction Temperature: | TJ(max) | 125 | °C
Boost Diode Thermal Resistance, Junction to Case: | RqJC(Diode) | 1.2 | °C/W
Boost Diode Thermal Resistance, Case to Heatsink: | RqCHS(Diode) | 0.7 | °C/W
Boost Diode Conduction Losses: | PDIODE(cond) | 7.5 | W
Reverse Recovery Losses: | PREVERSE | 0.0897 | W
Total Boost Diode Losses: | PDIODE(total) | 7.5449 | W
Required Heat Sink Thermal Impedance: | RqHS_AMB(Diode) | 8.0406 | °C/W
Required Diode Blocking Voltage: | VBLOCKING | 66 | V
SWITCHING ELEMENT:
VCC Bias Voltage to the UCC28180: | VCC | 15 | V
Gate-Source Voltage: | VGS | 13.75 | V
Drain-Source RMS Current: | IDS_RMS | 10.2184 | A
FET On-Resistance at TJ = 125°C: | RDSon | 0.65 | W
FET Gate Charge at VGS: | Qg | 64 | nC
FET Rise Time: | tr | 15 | ns
FET Fall Time: | tf | 10 | ns
FET Output Capacitance: | COSS | 48 | pF
FET Maximum Junction Temperature: | TJ(max) | 125 | °C
FET Thermal Resistance, Junction to Case: | RqJC(FET) | 0.73 | °C/W
FET Thermal Resistance, Case to Heatsink: | RqCHS(FET) | 0.7 | °C/W
Gate Drive Losses (actually dissipated in the gate drive circuitry): | PGATE | 0.12502 | W
FET Conduction Losses: | PCOND | 67.8698 | W
FET Switching Losses: | PSW | 2.0985 | W
FET Losses, Total: | PFET | 69.9683 | W
Required Heat Sink Thermal Impedance: | RqHS_AMB(FET) | -0.35809 | °C/W
CURRENT SENSE RESISTOR:
Ideal Value for RSENSE, for 110% Inductor SOC Threshold: | RSENSE(ideal) | 0.010811 | W
Actual Value for RSENSE: Current Sense Resistor: | RSENSE | 0.011 | W
ICOMP Voltage at Vin_Min, ICOMP to be <5.7V to avoid ICOMP amp saturation | ICOMP | 6 | V | DECREASE Rsense
Inductor Current at Soft Over-Current Threshold: | IOVERCURRENT_SOC | 23.5455 | A
Power Dissipated in RSENSE: | PRsense | 2.1084 | W
Theoretical Output Over-Current Inception Point: | IOUT_OVERCURRENT | 4.5468 | A
Maximum ISENSE Peak Current Limit Threshold: | IPCL | 39.8182 | A
Resistance of Thermistor at 25°C: | RTHERM | 1 | W
Maximum Inrush Current: | IINRUSH | 44.1235 | A
Recommended ISENSE Series Resistor: | RISENSE | 220 | W
Recommended ISENSE Filter Capacitor: | CISENSE | 680 | pF
OUTPUT CAPACITOR:
Required Minimum Output Voltage: | VOUT_HOLDUP(min) | 120 | V | ENTER A LOWER VALUE FOR THE MINIMUM HOLDUP VOLTAGE
Desired Number of Line Cycles For Output Holdup Time (typ one line cycle): | NHOLD_UP | 1
Minimum Output Voltage Holdup Time: | tHold_UP(min) | 20 | ms
Recommended Minimum Output Capacitor Value: | COUT(recommended) | #VALUE! | pF
Actual Output Capacitor Value: | COUT | 220000000 | pF | #VALUE!
Output Voltage Peak to Peak Ripple: | VOUT_RIPPLEpp | 3.0143e-05 | V
Good! Output voltage peak-peak ripple is less than 5% VOUT
Output Capacitor Ripple Current at Twice Line Frequency: | ICout_2fline | 2.9463 | ARMS
Output Capacitor High Frequency Ripple Current: | ICout_HF | 6.2518 | ARMS
Total Output Capacitor Ripple Current: | ICout_RMS(total) | 6.9113 | ARMS
OUTPUT VOLTAGE SET POINT:
Recommended Value for the Top Divider Resistor: | RFB1(recommended) | 1 | MW
Actual Value of the Top Divider Resistor: | RFB1(actual) | 1 | MW
Recommended Value for the Bottom Divider Resistor (E48 Series): | RFB2(recommended) | 90.9 | kW
Actual Value of the Bottom Divider Resistor: | RFB2(actual) | 90.9 | kW
Actual Nominal Output Voltage: | VOUT | 60.0055 | V
Minimum Output Voltage with respect to VREF: | VOUT(min) | 59.1654 | V
Maximum Output Voltage with respect to VREF: | VOUT(max) | 60.8456 | V
OVP Set Point: Typical DC Output Voltage to Trigger OVP: | VOVP | 65.406 | V
UVD Set Point: Typical DC Output Voltage to Trigger UVD: | VUVD | 57.0052 | V
Recommended Value for Filter Capacitor on VSENSE: | CVSENSE | 120 | pF
Power Dissipated in Voltage Divider: | PRfB1+RFB2 | 0.0033006 | W
COMPENSATION:
The Loop will be Optimized at a Selected Specific Line Voltage. For a Wide Input Range, Optimization is Recommended at the Mean of Min and Max Input. For a Design with a Specific Nominal Line Voltage, Optimize at that Nominal Voltage. VCOMP at Any Line Voltage or as a Function of Load is Shown at Right |  |  |  |  | To Determine VCOMP for a Specific Line Voltage at Full Load:
Line Voltage for Optimized Loop Design: | VINnom | 25.2 | V |  |  | Enter Line Voltage for VCOMP calculation | VLINE | 205 | VRMS
Open Loop Transfer Function for Current Loop: | [5 empty] | Resultant VCOMP at Full Load | VCOMP at VLINE | 1.1493 | V
Product of the Voltage Loop Variables: | M1M2 | 0.68012 | V/ms |  |  | Resultant ICOMP at Full Load | VCOMP at VLINE | 3.2134 | V
VCOMP Voltage at VINnom: | VCOMP | 2.8076 | V |  | To Determine VCOMP at Selected Line Voltage and at a Specific Load, enter a value from 1 to 100 for 1% to 100% load:
Internal Current Loop Gain Factor M1: | M1 | 0.47779
Internal Voltage Loop PWM Ramp Slope M2: | M2 | 1.4235 | V/ms |  |  | Percentage of Full Load for VCOMP Calculation: | % of Full Load: | 50 | %
Non-Linear Gain Voltage Loop Variable M3: | M3 | 1.035 | V/ms |  |  | Resultant VCOMP at Selected Load | VCOMP at %load selected | 1.0201 | V
Maximum Recommended ICOMP Capacitor Value: | CICOMPmax(recommended) | 2700 | pF
Minimum Recommended ICOMP Capacitor Value: | CICOMPmin(recommended) | 1500 | pF
Actual Value Used for ICOMP Capacitor: | CICOMP(actual) | 1500 | pF
Resultant Actual Current Averaging Pole Frequency: | fIAVG(actual) | 6.88 | kHz
Open Loop Transfer Function for Voltage Loop:
PWM to Power Stage Pole: | fPWM_PS(pole) | 5.2878e-05 | Hz
Desired Voltage Loop Crossover Frequency ( fV < 20Hz): | fV | 10 | Hz
Open Loop Voltage Gain at Desired fV: | GVLdB(fV) | -87.908 | dB
Recommended Value for the Voltage Compensation Capacitor: | CVCOMP(recommended) | 6.8 | µF
Actual Value Used for CVCOMP Capacitor: | CVCOMP(actual) | 8.2 | mF
Recommended Value for the Voltage Compensation Resistor: | RVCOMP(recommended) | 365000 | kW
Actual Value Used for RVCOMP Resistor: | RVCOMP(actual) | 13.3 | kW
Resultant Value of Voltage Compensation Zero: | fZERO | 1.4593 | Hz | USE A LARGER VALUE FOR VCOMP RESISTOR
Desired Voltage Compensation Pole (fPole < 50Hz): | fPOLE | 20 | Hz
Recommended Value for the Parallel Voltage Compensation Capacitor: | CVCOMP_P(recommended) | 0.68 | µF
Actual Value for the Parallel Voltage Compensation Capacitor: | CVCOMP_P(actual) | 0.68 | mF

## SCHEMATIC
Typical Schematic for a PFC Continuous Conduction Mode Boost Converter Using the UCC28180
RECOMMENDED BILL OF MATERIALS
| Reference Designator | Description/Comments
| FUSE | Type: | Fast Acting
|  | Voltage Rating: | 250 | VRMS
|  | Current Rating: | 20.7669 | A
| BRIDGE | DC Blocking Voltage: | 48.5358 | V
|  | Current Rating: | 18.6968 | A
|  | Power Dissipation: | 26.1755 | W
| CIN | Type: | Film Capacitor, X2
|  | Value: | 2.7 | µF
|  | Volatge Rating: | 31.2 | VRMS
| LBST | Inductor Value: | 0.024 | mH
|  | Peak Current Rating: | 21.7788 | A
|  | Ripple Current: | 4.3992 | A
|  | Maximum Duty Cycle: | 0.54745
| DBOOST | Type: | Diode, Low Reverse Recovery Charge, Schottky
|  | Average Current Rating: | 12.4645 | A
|  | Volatge Rating: | 66 | V
|  | Power Dissipation: | 7.5449 | W
| QFET | Type: | MOSFET, Nchannel
|  | RMS Drain Current Rating: | 10.2184 | A
|  | Peak Current Rating: | 21.7788 | A
|  | Voltage Rating: | 44.1235 | V
|  | Power Dissipation: | 69.9683 | W
| RSENSE | Type: | Resistor, Low Inductance
|  | Value: | 0.011 | W
|  | Power Dissipation: | 2.1084 | W
| RISENSE | Type: | Resistor, Chip, 1/16W
|  | Value: | 220 | W
| CISENSE | Type: | Capacitor, Ceramic, 100V, X7R, ±10%
|  | Value: | 680 | pF
| COUT | Type: | Capacitor, Aluminum, ±20%
|  | Value: | 220000000 | pF
|  | Voltage Rating: | 65.406 | V
|  | 2 x fLINE Ripple Current Rating: | 2.9463 | ARMS
|  | HF Ripple Current Rating: | 6.2518 | ARMS
| RFB1 | Type: | Resistor, Chip, Total Voltage Rating 400V, ±1%
|  | Value: | 1 | MW
| RFB2 | Type: | Resistor, Chip, 1/10W, ±1%
|  | Value: | 90.9 | kW
| CVSENSE | Type: | Capacitor, Ceramic, 50V, X7R, ±10%
|  | Value: | 120 | pF
| CICOMP | Type: | Capacitor, Ceramic, 50V, X7R, ±10%
|  | Recommended Values: | 1500 | pF min
|  |  | 2700 | pF min
| CVCOMP | Type: | Capacitor, Ceramic, 10V, X5R, ±10%
|  | Value: | 8.2 | mF
| RVCOMP | Type: | Resistor, Chip, 1/10W, ±1%
|  | Value: | 13.3 | kW
| CVCOMP_P | Type: | Capacitor, Ceramic, 10V, X5R, ±10%
|  | Value: | 0.68 | mF
| RFREQ | Type: | Resistor, Chip, 1/10W, ±1%
|  | Value: | 14.7 | kΩ
| CVCC | Type: | Ceramic, Low ESR/ESL, placed close to the VCC and GND pins with short traces
|  | Values: | 0.1 | mF min
|  |  | 1 | mF max
| DSTART | Type: | Diode, Switching
|  | Average Current Rating: | 44.1235 | A
|  | Volatge Rating: | 65.406 | V
| DTURNOFF | Type: | Diode, Schottky
|  | Average Current Rating: | 2 | A
|  | Volatge Rating: | 40 | V
| RGATE | Type: | Resistor, Chip, 1/10W, ±1%
|  | Value: | As Needed
| RGATE2 | Type: | Resistor, Chip, 1/10W, ±1%
|  | Value: | 10 | kΩ

## data (hidden)
Data for M1M2 vs VCOMP table
VCOMP | M1 | M2 | M1M2
0 | 0.068 | 0 | 0 |  |  | mV factor | 0.001
0.05 | 0.068 | 0 | 0 |  |  | uF factor | 1e-06
0.1 | 0.068 | 0 | 0 |  |  | kHz factor | 1000
0.15 | 0.068 | 0 | 0 |  |  | mΩ factor | 0.001
0.2 | 0.068 | 0 | 0 |  |  | ms factor | 0.001
0.25 | 0.068 | 0 | 0 |  |  | mA factor | 0.001
0.3 | 0.068 | 0 | 0 |  |  | us factor | 1e-06
0.35 | 0.068 | 0 | 0 |  |  | uH factor | 1e-06
0.4 | 0.068 | 0 | 0 |  |  | ns factor | 1e-09
0.45 | 0.068 | 0 | 0 |  |  | mW factor | 0.001
0.5 | 0.068 | 0 | 0 |  |  | pF factor | 1e-12
0.55 | 0.068 | 0.00065854 | 4.4781e-05 |  |  | MHz factor | 1000000
0.6 | 0.068 | 0.0026342 | 0.00017912 |  |  | uA factor | 1e-06
0.65 | 0.068 | 0.0059268 | 0.00040303 |  |  | kΩ factor | 1000
0.7 | 0.068 | 0.010537 | 0.00071649 |  |  | nC factor | 1e-09
0.75 | 0.068 | 0.016463 | 0.0011195 |  |  | nF factor | 1e-09
0.8 | 0.068 | 0.023707 | 0.0016121 |  |  | uC factor | 1e-06
0.85 | 0.068 | 0.032268 | 0.0021943 |  |  | MΩ factor | 1000000
0.9 | 0.068 | 0.042146 | 0.002866 |  |  | mH factor | 0.001
0.95 | 0.068 | 0.053342 | 0.0036272
1 | 0.068 | 0.065854 | 0.0044781
1.05 | 0.0758 | 0.079683 | 0.00604
1.1 | 0.0836 | 0.09483 | 0.0079277
1.15 | 0.0914 | 0.11129 | 0.010172
1.2 | 0.0992 | 0.12907 | 0.012804
1.25 | 0.107 | 0.14817 | 0.015854
1.3 | 0.1148 | 0.16859 | 0.019354 |  |  | K1 | 7
1.35 | 0.1226 | 0.19032 | 0.023333 |  |  | KFQ | 7.0387e-06
1.4 | 0.1304 | 0.21337 | 0.027823 |  |  | fTYP | 65000 |  | VINnom | 25.2
1.45 | 0.1382 | 0.23773 | 0.032855
1.5 | 0.146 | 0.26342 | 0.038459 |  |  | M1M2 | 0.68012 |  | M1M2 | 0.68012
1.55 | 0.1538 | 0.29042 | 0.044666
1.6 | 0.1616 | 0.31873 | 0.051507 |  |  | VCOMP1 | 6.6168 |  | VCOMP1 | 6.6168
1.65 | 0.1694 | 0.34837 | 0.059013
1.7 | 0.1772 | 0.37932 | 0.067215 |  |  | a1 | 0.156 |  | a1 | 0.156
1.75 | 0.185 | 0.41159 | 0.076144 |  |  | b1 | 0.088 |  | b1 | 0.088
1.8 | 0.1928 | 0.44517 | 0.085829 |  |  | c1 | 0.1223 |  | c1 | 0.1223
1.85 | 0.2006 | 0.48007 | 0.096303 |  |  | d1 | 0.5 |  | d1 | 0.5
1.9 | 0.2084 | 0.51629 | 0.1076 |  |  | K1V2 | 8.1569 |  | K1V2 | 8.1569
1.95 | 0.2162 | 0.55383 | 0.11974 |  |  | K2V2 | 8.1527 |  | K2V2 | 8.1527
2 | 0.225 | 0.59268 | 0.13335 |  |  | K3V2 | 0.00045657 |  | K3V2 | 0.00045657
2.05 | 0.24065 | 0.63286 | 0.1523 |  |  | K4V2 | 0.52137 |  | K4V2 | 0.52137
2.1 | 0.2563 | 0.67434 | 0.17283 |  |  | VCOMP2 | 3.0576 |  | VCOMP2 | 3.0576
2.15 | 0.27195 | 0.71715 | 0.19503
2.2 | 0.2876 | 0.76127 | 0.21894 |  |  | a2 | 0.313 |  | a2 | 0.313
2.25 | 0.30325 | 0.80671 | 0.24463 |  |  | b2 | 0.401 |  | b2 | 0.401
2.3 | 0.3189 | 0.85347 | 0.27217 |  |  | c2 | 0.1223 |  | c2 | 0.1223
2.35 | 0.33455 | 0.90154 | 0.30161 |  |  | d2 | 0.5 |  | d2 | 0.5
2.4 | 0.3502 | 0.95093 | 0.33302 |  |  | K1V3 | 0.073252 |  | K1V3 | 0.073252
2.45 | 0.36585 | 1.0016 | 0.36645 |  |  | K2V3 | 16.6623 |  | K2V3 | 16.6623
2.5 | 0.3815 | 1.0537 | 0.40197 |  |  | K3V3 | 4.0087 |  | K3V3 | 4.0087
2.55 | 0.39715 | 1.107 | 0.43965 |  |  | K4V3 | 0.0678 |  | K4V3 | 0.0678
2.6 | 0.4128 | 1.1617 | 0.47953 |  |  | K5V3 | 0.76038 |  | K5V3 | 0.76038
2.65 | 0.42845 | 1.2176 | 0.5217 |  |  | VCOMP3 | 2.8076 |  | VCOMP3 | 2.8076
2.7 | 0.4441 | 1.2749 | 0.5662
2.75 | 0.45975 | 1.3335 | 0.6131 |  |  | a3 | 1.007 |  | a3 | 1.007
2.8 | 0.4754 | 1.3935 | 0.66245 |  |  | b3 | 0.1223 |  | b3 | 0.1223
2.85 | 0.49105 | 1.4547 | 0.71434 |  |  | c3 | 0.5 |  | c3 | 0.5
2.9 | 0.5067 | 1.5173 | 0.7688 |  |  | VCOMP4 | 2.0895 |  | VCOMP4 | 2.0895
2.95 | 0.52235 | 1.5812 | 0.82591
3 | 0.538 | 1.6463 | 0.88573 |  |  | a4 | 1.007 |  | a4 | 1.007
3.05 | 0.55365 | 1.7129 | 0.94832 |  |  | b4 | 2.056 |  | b4 | 2.056
3.1 | 0.5693 | 1.7807 | 1.0137 |  |  | VCOMP5 | 4.5253 |  | VCOMP5 | 4.5253
3.15 | 0.58495 | 1.8498 | 1.0821
3.2 | 0.6006 | 1.9203 | 1.1533 |  |  | VCOMP = | 2.8076 |  | VCOMP = | 2.8076
3.25 | 0.61625 | 1.9921 | 1.2276
3.3 | 0.6319 | 2.0652 | 1.305
3.35 | 0.64755 | 2.1396 | 1.3855
3.4 | 0.6632 | 2.2153 | 1.4692
3.45 | 0.67885 | 2.2924 | 1.5562
3.5 | 0.6945 | 2.3707 | 1.6465
3.55 | 0.71015 | 2.4504 | 1.7402
3.6 | 0.7258 | 2.5314 | 1.8373
3.65 | 0.74145 | 2.6137 | 1.938
3.7 | 0.7571 | 2.6974 | 2.0422
3.75 | 0.77275 | 2.7823 | 2.15
3.8 | 0.7884 | 2.8686 | 2.2616
3.85 | 0.80405 | 2.9562 | 2.3769
3.9 | 0.8197 | 3.0451 | 2.4961
3.95 | 0.83535 | 3.1353 | 2.6191
4 | 0.851 | 3.2268 | 2.746
4.05 | 0.86665 | 3.3197 | 2.877
4.1 | 0.8823 | 3.4139 | 3.0121
4.15 | 0.89795 | 3.5094 | 3.1512
4.2 | 0.9136 | 3.6062 | 3.2946
4.25 | 0.92925 | 3.7043 | 3.4422
4.3 | 0.9449 | 3.8037 | 3.5941
4.35 | 0.96055 | 3.9045 | 3.7504
4.4 | 0.9762 | 4.0065 | 3.9112
4.45 | 0.99185 | 4.1099 | 4.0764
4.5 | 1.007 | 4.2146 | 4.2441
4.55 | 1.007 | 4.3207 | 4.3509
4.6 | 1.007 | 4.4283 | 4.4593
4.65 | 1.007 | 4.4283 | 4.4593
4.7 | 1.007 | 4.4283 | 4.4593
4.75 | 1.007 | 4.4283 | 4.4593
4.8 | 1.007 | 4.4283 | 4.4593
4.85 | 1.007 | 4.4283 | 4.4593
4.9 | 1.007 | 4.4283 | 4.4593
4.95 | 1.007 | 4.4283 | 4.4593
5 | 1.007 | 4.4283 | 4.4593
Data For Current Averaging Bode Plot | [5 empty] | Data For Open Loop Voltage Bode Plot | [8 empty] | Data for Closed Loop Voltage Bode Plot
Log scale converter | [5 empty] | Log scale converter | [7 empty] | Total Open Loop Phase | EA Gain |  | Total Closed Voltage Loop Bode Plot
| frequency | w | Gain |  | Phase |  | frequency | w | Voltage Feedback Gain | PWM to Power Stage Gain |  | Total Open Loop Gain |  |  |  | dB |  | dB | Phase Margin
| Hz | rad |  | dB | degrees |  | Hz | rad | V/V |  | dB |  | dB | degrees | [5 empty] | 1+sRVCOMPCVCOMP | s(CVCOMP+CVCOMP_P) | 1+S(rvcompcvcompcvcomp_p/CVCOMP+CVCOMPP)
1 | 10 | 62.8319 | -2.32575885179458-1600.1210485928i | 64.0831 | -90.0833 | -2 | 0.01 | 0.062832 | 0.083326 | 0.00255316384043536-0.482844339118088i | -6.3237 | 0.000212744149872192-0.0402333398348467i | -27.9082 | -89.697 | 0.635098843063384-100.368315389595i | 40.0321 | -4.0380174281572-0.0469049195133504i | 12.1239 | 0.66551 | 1+0.00685244189601006i | 5.57946855277547e-07i | 1+0.000524736541586356i
1.1 | 12.5893 | 79.1006 | -2.32575597794865-1271.01975732435i | 62.0831 | -90.1048 | -1.9 | 0.012589 | 0.079101 | 0.083326 | 0.00161095409906694-0.383540849021948i | -8.3237 | 0.000134233868920327-0.0319588075681502i | -29.9081 | -89.7593 | 0.63509874078112-79.7255416170545i | 38.0322 | -2.54784799104488-0.0309988663464235i | 8.1241 | 0.69707
1.2 | 15.8489 | 99.5818 | -2.32575142322432-1009.60490293673i | 60.0831 | -90.132 | -1.8 | 0.015849 | 0.099582 | 0.083326 | 0.00101644993798818-0.304659309021927i | -10.3237 | 8.46963968861725e-05-0.0253859484738227i | -31.9081 | -89.8088 | 0.635098578674734-63.3284436562003i | 36.0324 | -1.6075988170224-0.021486270792124i | 4.1243 | 0.76574
1.3 | 19.9526 | 125.366 | -2.32574420450928-801.955191185989i | 58.083 | -90.1662 | -1.7 | 0.019953 | 0.12537 | 0.083326 | 0.000641339188196706-0.242000485229944i | -12.3236 | 5.34400331901e-05-0.0201648584722724i | -33.9081 | -89.8482 | 0.635098321753583-50.3038162482143i | 34.0327 | -1.01433539558504-0.015494905384032i | 0.12464 | 0.87518
1.4 | 25.1189 | 157.8265 | -2.32573276370873-637.012517735445i | 56.083 | -90.2092 | -1.6 | 0.025119 | 0.15783 | 0.083326 | 0.000404658719926644-0.192228316469809i | -14.3236 | 3.37184688251275e-05-0.0160175579494964i | -35.9081 | -89.8794 | 0.635097914561438-39.9580504889173i | 32.0332 | -0.640008974725903-0.0115200419298156i | -3.8749 | 1.0312
1.5 | 31.6228 | 198.6918 | -2.32571463149242-505.993083782376i | 54.083 | -90.2633 | -1.5 | 0.031623 | 0.19869 | 0.083326 | 0.000255322808894563-0.152692628995404i | -16.3236 | 2.12749503423921e-05-0.0127232193378699i | -37.908 | -89.9042 | 0.635097269206445-31.7401966252785i | 30.0339 | -0.403823971827672-0.00875575296405637i | -7.8741 | 1.2421
1.6 | 39.8107 | 250.1381 | -2.32568589444535-401.919626753917i | 52.0829 | -90.3315 | -1.4 | 0.039811 | 0.25014 | 0.083326 | 0.000161097967714989-0.121288191597087i | -18.3236 | 1.34236000231842e-05-0.0101064227850172i | -39.908 | -89.9239 | 0.635096246390396-25.2126239718625i | 28.0351 | -0.254800912101314-0.00675699535493203i | -11.8729 | 1.5191
1.7 | 50.1187 | 314.9052 | -2.32564035074973-319.249855657125i | 50.0828 | -90.4174 | -1.3 | 0.050119 | 0.31491 | 0.083326 | 0.000101646012087934-0.0963426978487839i | -20.3236 | 8.46972453826459e-06-0.00802782219676823i | -41.908 | -89.9396 | 0.635094625342952-20.0277154806806i | 26.037 | -0.160773559809834-0.00526805596362846i | -15.871 | 1.8767
1.8 | 63.0957 | 396.4422 | -2.32556817251029-253.581303922966i | 48.0827 | -90.5254 | -1.2 | 0.063096 | 0.39644 | 0.083326 | 6.4134324209701e-05-0.0765277565475859i | -22.3236 | 5.34403709841582e-06-0.00637672845373138i | -43.908 | -89.952 | 0.63509205617284-15.909355865159i | 24.04 | -0.101446248270389-0.00413482977329143i | -19.8681 | 2.334
1.9 | 79.4328 | 499.0911 | -2.32545378688679-201.416882106448i | 46.0825 | -90.6615 | -1.1 | 0.079433 | 0.49909 | 0.083326 | 4.04660333818027e-05-0.0607881735215803i | -24.3236 | 3.3718603303748e-06-0.00506521676882542i | -45.908 | -89.9619 | 0.6350879843552-12.6382274530017i | 22.0447 | -0.0640132201951932-0.00325947264583053i | -23.8634 | 2.9149
2 | 100 | 628.3185 | -2.32527252093817-159.978645318137i | 44.0822 | -90.8327 | -1 | 0.1 | 0.62832 | 0.083326 | 2.5532345139745e-05-0.0482857704620824i | -26.3236 | 2.12750038793915e-06-0.00402344535246429i | -47.908 | -89.9697 | 0.635081531066091-10.0401307178648i | 20.0521 | -0.0403945661387234-0.00257657621660099i | -27.8559 | 3.6497
2.1 | 125.8925 | 791.0062 | -2.32498529164825-127.059857921117i | 42.0816 | -91.0483 | -0.9 | 0.12589 | 0.79101 | 0.083326 | 1.61098223500287e-05-0.0383547547711102i | -28.3236 | 1.34236213366726e-06-0.00319593657410754i | -49.908 | -89.9759 | 0.635071303560753-7.97670751431087i | 18.0639 | -0.0254921987902745-0.00204035523633451i | -31.8441 | 4.5761
2.2 | 158.4893 | 995.8178 | -2.32453020922724-100.90747759306i | 40.0808 | -91.3196 | -0.8 | 0.15849 | 0.99582 | 0.083326 | 1.01646113917967e-05-0.0304662666341488i | -30.3236 | 8.46973302332313e-07-0.00253862282248064i | -51.908 | -89.9809 | 0.63505509473191-6.33807299197162i | 16.0825 | -0.0160894388732566-0.00161753353563146i | -35.8255 | 5.7409
2.3 | 199.5262 | 1253.6603 | -2.32380931700708-80.1288009870977i | 38.0794 | -91.6612 | -0.7 | 0.19953 | 1.2537 | 0.083326 | 6.41343647489859e-06-0.0242002167882628i | -32.3236 | 5.34404047637989e-07-0.00201649986804757i | -53.908 | -89.9848 | 0.635029407164169-5.03696380648565i | 14.1119 | -0.0101566974888531-0.00128322848959887i | -39.7962 | 7.2008
2.4 | 251.1886 | 1578.2648 | -2.32266769528494-63.6173002988033i | 36.0773 | -92.0909 | -0.6 | 0.25119 | 1.5783 | 0.083326 | 4.04660495207871e-06-0.0192229159796061i | -34.3236 | 3.37186167516688e-07-0.0016017628220242i | -55.908 | -89.9879 | 0.634988699369394-4.00409098814679i | 12.1579 | -0.00641338997140971-0.00101845141515008i | -43.7501 | 9.0233
2.5 | 316.2278 | 1986.9177 | -2.3208606426658-50.4937027832187i | 34.0739 | -92.6317 | -0.5 | 0.31623 | 1.9869 | 0.083326 | 2.55323515647917e-06-0.0152693051660454i | -36.3236 | 2.12750092331063e-07-0.00127232545567286i | -57.908 | -89.9904 | 0.634924192552138-3.18444997172169i | 10.23 | -0.00405152168115764-0.000808507704632129i | -47.678 | 11.2855
2.6 | 398.1072 | 2501.3811 | -2.31800240984166-40.0591784816422i | 32.0686 | -93.3117 | -0.4 | 0.39811 | 2.5014 | 0.083326 | 1.61098249078861e-06-0.0121288403431635i | -38.3236 | 1.3423623468025e-07-0.0010106440436278i | -59.908 | -89.9924 | 0.634821982978787-2.53439124352482i | 8.3418 | -0.00256128219837813-0.000641919262999238i | -51.5663 | 14.0699
2.7 | 501.1872 | 3149.0523 | -2.31348680878345-31.7581490848608i | 30.0601 | -94.1665 | -0.3 | 0.50119 | 3.1491 | 0.083326 | 1.01646124100982e-06-0.00963428040176246i | -40.3236 | 8.46973387182992e-08-0.00080278310433606i | -61.908 | -89.994 | 0.634660059111417-2.01929552832142i | 6.5131 | -0.0016210025787798-0.000509665401408905i | -55.3949 | 17.4539
2.8 | 630.9573 | 3964.4219 | -2.30636599041435-25.1487486837054i | 28.0467 | -95.2399 | -0.2 | 0.63096 | 3.9644 | 0.083326 | 6.41343688029172e-07-0.00765278097580756i | -42.3236 | 5.34404081417653e-08-0.000637673288753238i | -63.908 | -89.9952 | 0.634403596212624-1.61172955487432i | 4.7714 | -0.00102772298305038-0.000404628359079007i | -59.1366 | 21.4902
2.9 | 794.3282 | 4990.9115 | -2.29516960949264-19.8793848003477i | 26.0256 | -96.5859 | -0.1 | 0.79433 | 4.9909 | 0.083326 | 4.04660511346865e-07-0.00607882001900054i | -44.3236 | 3.37186180964617e-08-0.000506521899099046i | -65.908 | -89.9962 | 0.633997554209673-1.28998387781522i | 3.1513 | -0.000653383706076705-0.000321177141656157i | -62.7567 | 26.1769
3 | 1000 | 6283.1853 | -2.27764551552833-15.6701909478609i | 23.9923 | -98.27 | 0 | 1 | 6.2832 | 0.083326 | 2.55323522072965e-07-0.00482857838279588i | -46.3236 | 2.12750097684779e-08-0.000402344646618522i | -67.908 | -89.997 | 0.633355084603926-1.03691427696936i | 1.6918 | -0.000417183433705323-0.000254849088060381i | -66.2162 | 31.4199
3.1 | 1258.9254 | 7910.0617 | -2.2504132938862-12.2984517111618i | 21.94 | -100.3695 | 0.1 | 1.2589 | 7.9101 | 0.083326 | 1.61098251636719e-07-0.00383547614699176i | -48.3236 | 1.34236236811603e-08-0.000319593713229032i | -69.908 | -89.9976 | 0.63233950185084-0.839023831650973i | 0.42896 | -0.000268138253557472-0.000202102992158081i | -69.4791 | 37.0063
3.2 | 1584.8932 | 9958.1776 | -2.20856222259264-9.58733261905999i | 19.8585 | -102.9725 | 0.2 | 1.5849 | 9.9582 | 0.083326 | 1.01646125119283e-07-0.00304662699915057i | -50.3236 | 8.46973395668056e-09-0.000253862310223473i | -71.908 | -89.9981 | 0.630736566285392-0.685734447865718i | -0.6145 | -0.000174076788964094-0.000160126049847967i | -72.5225 | 42.6097
3.3 | 1995.2623 | 12536.6029 | -2.14533000660729-7.39745382260901i | 17.7324 | -106.1726 | 0.3 | 1.9953 | 12.5366 | 0.083326 | 6.41343692083104e-08-0.00242002184709273i | -52.3236 | 5.3440408479562e-09-0.000201650000825675i | -73.908 | -89.9985 | 0.628212664565282-0.568804565323199i | -1.4376 | -0.000114696083872927-0.000126682124043117i | -75.3456 | 47.8428
3.4 | 2511.8864 | 15782.6479 | -2.05220844851576-5.62094876550784i | 15.5396 | -110.0571 | 0.4 | 2.5119 | 15.7826 | 0.083326 | 4.04660512960762e-08-0.00192229168229361i | -54.3236 | 3.37186182309408e-09-0.000160176289229525i | -75.908 | -89.9988 | 0.624253664303764-0.481853673321601i | -2.063 | -7.71794284471689e-05-9.99922602301128e-05i | -77.971 | 52.3371
3.5 | 3162.2777 | 19869.1765 | -1.92011440559877-4.17748848525079i | 13.2507 | -114.6851 | 0.5 | 3.1623 | 19.8692 | 0.083326 | 2.5532352271547e-08-0.00152693055887116i | -56.3236 | 2.12750098220151e-09-0.000127232549089182i | -77.908 | -89.999 | 0.618080274128207-0.419953359408156i | -2.5307 | -5.3430421449674e-05-7.86408222702556e-05i | -80.4387 | 55.8069
3.6 | 3981.0717 | 25013.8112 | -1.74236769526176-3.01111932363808i | 10.8288 | -120.0556 | 0.6 | 3.9811 | 25.0138 | 0.083326 | 1.61098251892504e-08-0.00121288405549984i | -58.3236 | 1.34236237024738e-09-0.000101064406127909i | -79.908 | -89.9992 | 0.608542359297197-0.379238311029012i | -2.8891 | -3.83266778007311e-05-6.15024812212805e-05i | -82.7972 | 58.07
3.7 | 5011.8723 | 31490.5226 | -1.51944268804894-2.08579911628434i | 8.2343 | -126.0722 | 0.7 | 5.0119 | 31.4905 | 0.083326 | 1.01646125221114e-08-0.000963428050793142i | -60.3236 | 8.4697339651657e-10-8.02783113182661e-05i | -81.908 | -89.9994 | 0.594014370107856-0.356481037448736i | -3.1882 | -2.86171925889995e-05-4.76867724609973e-05i | -85.0962 | 59.0317
3.8 | 6309.5734 | 39644.2192 | -1.26327866236385-1.37748638894768i | 5.4324 | -132.5236 | 0.8 | 6.3096 | 39.6442 | 0.083326 | 6.41343692488497e-09-0.000765278102901809i | -62.3236 | 5.34404085133416e-10-6.37673293187035e-05i | -83.908 | -89.9995 | 0.572358154394751-0.348572518062474i | -3.4766 | -2.22272326802036e-05-3.64979371981131e-05i | -87.3846 | 58.6586
3.9 | 7943.2823 | 49909.1149 | -0.996906786747214-0.863460963488746i | 2.404 | -139.1028 | 0.9 | 7.9433 | 49.9091 | 0.083326 | 4.04660513122154e-09-0.000607882004566898i | -64.3236 | 3.37186182443889e-10-5.06521901321206e-05i | -85.908 | -89.9996 | 0.541093207217523-0.351890513687204i | -3.8027 | -1.7823842755821e-05-2.74076746637999e-05i | -89.7108 | 56.9631
4 | 10000 | 62831.8531 | -0.747201842251301-0.514074532882495i | -0.8482 | -145.472 | 1 | 10 | 62.8319 | 0.083326 | 2.5532352277972e-09-0.000482857839616176i | -66.3236 | 2.12750098273687e-10-4.02344647732238e-05i | -87.908 | -89.9997 | 0.497980786250842-0.361676697683738i | -4.216 | -1.45517624067911e-05-2.00360673489048e-05i | -92.124 | 54.0099
4.1 | 12589.2541 | 79100.6165 | -0.534868004655661-0.292304011222027i | -4.3001 | -151.3435 | 1.1 | 12.5893 | 79.1006 | 0.083326 | 1.61098251918084e-09-0.000383547615369056i | -68.3236 | 1.34236237046052e-10-3.19593713787209e-05i | -89.908 | -89.9998 | 0.442147007723159-0.371809277664059i | -4.766 | -1.18827314347691e-05-1.4130790334093e-05i | -94.674 | 49.9392
4.2 | 15848.9319 | 99581.7762 | -0.368777266331739-0.160085610380477i | -7.9149 | -156.5344 | 1.2 | 15.8489 | 99.5818 | 0.083326 | 1.01646125231297e-09-0.000304662700250793i | -70.3236 | 8.46973396601421e-11-2.53862310503225e-05i | -91.908 | -89.9998 | 0.37543302010162-0.375557301960892i | -5.4976 | -9.53395264203692e-06-9.53086120092446e-06i | -97.4056 | 44.9907
4.3 | 19952.6231 | 125366.0286 | -0.247144657286963-0.0852195785335653i | -11.6531 | -160.975 | 1.3 | 19.9526 | 125.366 | 0.083326 | 6.41343692529036e-10-0.00024200218487754i | -72.3236 | 5.34404085167196e-11-2.01650000965885e-05i | -93.908 | -89.9998 | 0.302978966287271-0.367518204438178i | -6.4423 | -7.41098843667416e-06-6.10959052477009e-06i | -100.3503 | 39.502
4.4 | 25118.8643 | 157826.4792 | -0.162302578446691-0.0444542794187636i | -15.4793 | -164.6825 | 1.4 | 25.1189 | 157.8265 | 0.083326 | 4.04660513138291e-10-0.000192229168313694i | -74.3236 | 3.37186182457335e-11-1.60176289299793e-05i | -95.908 | -89.9999 | 0.2320139483202-0.345769833313597i | -7.6098 | -5.53840506200824e-06-3.71632498965337e-06i | -103.5179 | 33.862
4.5 | 31622.7766 | 198691.7653 | -0.105113033186429-0.0228688709644443i | -19.366 | -167.7257 | 1.5 | 31.6228 | 198.6918 | 0.083326 | 2.55323522786146e-10-0.000152693055929383i | -76.3236 | 2.12750098279042e-11-1.27232549124399e-05i | -97.908 | -89.9999 | 0.169202520514617-0.31250748440058i | -8.9863 | -3.97610878628863e-06-2.15281344893462e-06i | -106.8943 | 28.4328
4.6 | 39810.7171 | 250138.1125 | -0.0674467787042346-0.0116559954150752i | -23.293 | -170.1951 | 1.6 | 39.8107 | 250.1381 | 0.083326 | 1.61098251920641e-10-0.000121288405571168i | -78.3236 | 1.34236237048183e-11-1.01064406145554e-05i | -99.908 | -89.9999 | 0.118400735592801-0.272552067661205i | -10.5402 | -2.75452969682533e-06-1.19661366162472e-06i | -110.4483 | 23.4809
4.7 | 50118.7234 | 314905.2262 | -0.0430164096677225-0.00590503281080455i | -27.2462 | -172.1836 | 1.7 | 50.1187 | 314.9052 | 0.083326 | 1.01646125232315e-10-9.63428050899311e-05i | -80.3236 | 8.46973396609903e-12-8.02783113271128e-06i | -101.908 | -89.9999 | 0.0802253302610749-0.231011648648981i | -12.2328 | -1.85452182555604e-06-6.44037360509109e-07i | -114.1408 | 19.1511
4.8 | 63095.7344 | 396442.1916 | -0.0273280518070119-0.0029798666376725i | -31.2165 | -173.777 | 1.8 | 63.0957 | 396.4422 | 0.083326 | 6.4134369253309e-11-7.65278102955019e-05i | -82.3236 | 5.34404085170574e-12-6.3767329323138e-06i | -103.908 | -90 | 0.0530938505829201-0.191693758315097i | -14.0268 | -1.22237961783118e-06-3.3856632993473e-07i | -117.9349 | 15.4813
4.9 | 79432.8235 | 499091.1493 | -0.017317930796336-0.00149997546509104i | -35.1976 | -175.0497 | 1.9 | 79.4328 | 499.0911 | 0.083326 | 4.04660513139907e-11-6.07882004593566e-05i | -84.3236 | 3.37186182458681e-12-5.06521901343434e-06i | -105.908 | -90 | 0.034566387397823-0.156712794178491i | -15.8916 | -7.93784508168233e-07-1.75086851087078e-07i | -121.7996 | 12.4387
5 | 100000 | 628318.5307 | -0.0109569847444347-0.000753840059778856i | -39.1857 | -176.0643 | 2 | 100 | 628.3185 | 0.083326 | 2.55323522786788e-11-4.82857839629542e-05i | -86.3236 | 2.12750098279577e-12-4.0234464774338e-06i | -107.908 | -90 | 0.0222569649309832-0.126827226253931i | -17.804 | -5.10282509362363e-07-8.95499769749805e-08i | -125.7121 | 9.9535
5.1 | 125892.5412 | 791006.165 | -0.00692543061663396-0.000378473030927544i | -43.1781 | -176.8719 | 2.1 | 125.8925 | 791.0062 | 0.083326 | 1.61098251920896e-11-3.83547615375754e-05i | -88.3236 | 1.34236237048395e-12-3.19593713792795e-06i | -109.908 | -90 | 0.0142271965805528-0.101957965622556i | -19.7478 | -3.25851229742655e-07-4.54693627849267e-08i | -129.6559 | 7.9438
5.2 | 158489.3192 | 995817.762 | -0.00437445839889255-0.000189894526264198i | -47.1733 | -177.5144 | 2.2 | 158.4893 | 995.8178 | 0.083326 | 1.01646125232417e-11-3.0466270025415e-05i | -90.3236 | 8.46973396610753e-13-2.53862310506025e-06i | -111.908 | -90 | 0.00905158474841718-0.0816104203494435i | -21.712 | -2.07178091046325e-07-2.29786313015977e-08i | -133.62 | 6.3289
5.3 | 199526.2315 | 1253660.2861 | -0.00276201382702872-9.52388195751959e-05i | -51.1703 | -178.0251 | 2.3 | 199.5262 | 1253.6603 | 0.083326 | 6.41343692533495e-12-2.42002184879222e-05i | -92.3236 | 5.34404085170911e-13-2.01650000967286e-06i | -113.908 | -90 | 0.00574136163069756-0.0651416277092818i | -23.6892 | -1.31358089837666e-07-1.1577490595789e-08i | -137.5973 | 5.0369
5.4 | 251188.6432 | 1578264.792 | -0.001743477014719-4.77534091659343e-05i | -55.1684 | -178.4311 | 2.4 | 251.1886 | 1578.2648 | 0.083326 | 4.04660513140067e-12-1.92229168314537e-05i | -94.3236 | 3.37186182458815e-13-1.60176289300499e-06i | -115.908 | -90 | 0.00363468025122284-0.0519036638688265i | -25.6748 | -8.31373615705262e-08-5.82191345554508e-09i | -141.5828 | 4.0057
5.5 | 316227.766 | 1986917.6532 | -0.0011003640406407-2.39400219901329e-05i | -59.1672 | -178.7536 | 2.5 | 316.2278 | 1986.9177 | 0.083326 | 2.55323522786852e-12-1.52693055929805e-05i | -96.3236 | 2.1275009827963e-13-1.27232549124753e-06i | -117.908 | -90 | 0.00229818204278097-0.0413090885613512i | -27.6657 | -5.25586059078705e-08-2.9240443850702e-09i | -145.5737 | 3.1843
5.6 | 398107.1706 | 2501381.1247 | -0.000694404016855587-1.20005287015589e-05i | -63.1665 | -179.0099 | 2.6 | 398.1072 | 2501.3811 | 0.083326 | 1.61098251920922e-12-1.21288405571379e-05i | -98.3236 | 1.34236237048417e-13-1.01064406145736e-06i | -119.908 | -90 | 0.00145199386798014-0.0328534819811953i | -29.6599 | -3.32031762675812e-08-1.46745339007443e-09i | -149.5679 | 2.5306
5.7 | 501187.2336 | 3149052.2625 | -0.000438187596251361-6.01517456509954e-06i | -67.166 | -179.2135 | 2.7 | 501.1872 | 3149.0523 | 0.083326 | 1.01646125232427e-12-9.63428050900371e-06i | -100.3236 | 8.46973396610836e-14-8.02783113272012e-07i | -121.908 | -90 | 0.000916919821519677-0.0261167940439094i | -31.6563 | -2.09661211535929e-08-7.36089960963355e-10i | -153.5643 | 2.0107
5.8 | 630957.3445 | 3964421.9163 | -0.00027649690689249-3.01493832815835e-06i | -71.1657 | -179.3753 | 2.8 | 630.9573 | 3964.4219 | 0.083326 | 6.41343692533536e-13-7.65278102955551e-06i | -102.3236 | 5.34404085170945e-14-6.37673293231823e-07i | -123.908 | -90 | 0.000578845706292011-0.0207555179644631i | -33.654 | -1.32352394621977e-08-3.69115556987686e-10i | -157.562 | 1.5975
5.9 | 794328.2347 | 4990911.4935 | -0.000174465408519685-1.51111489798758e-06i | -75.1655 | -179.5038 | 2.9 | 794.3282 | 4990.9115 | 0.083326 | 4.04660513140085e-13-6.07882004593833e-06i | -104.3236 | 3.3718618245883e-14-5.06521901343656e-07i | -125.908 | -90 | 0.000365349836965369-0.0164918160468577i | -35.6525 | -8.35346600834509e-09-1.85058250156538e-10i | -161.5605 | 1.2691
6 | 1000000 | 6283185.3072 | -0.000110083278348769-7.57372462102202e-07i | -79.1654 | -179.6058 | 3 | 1000 | 6283.1853 | 0.083326 | 2.55323522786858e-13-4.82857839629676e-06i | -106.3236 | 2.12750098279635e-14-4.02344647743492e-07i | -127.908 | -90 | 0.00023056911208972-0.0131024836687599i | -37.6516 | -5.2717141713667e-09-9.27685269397369e-11i | -165.5596 | 1.0082
[6 empty] | 3.1 | 1258.9254 | 7910.0617 | 0.083326 | 1.61098251920924e-13-3.8354761537582e-06i | -108.3236 | 1.34236237048419e-14-3.1959371379285e-07i | -129.908 | -90 | 0.000145498768441267-0.0104089604888844i | -39.651 | -3.32663833741248e-09-4.6500631484397e-11i | -169.559 | 0.80084
[6 empty] | 3.2 | 1584.8932 | 9958.1776 | 0.083326 | 1.01646125232428e-13-3.04662700254184e-06i | -110.3236 | 8.46973396610845e-15-2.53862310506053e-07i | -131.908 | -90 | 9.1811278861843e-05-0.00826877676327875i | -41.6506 | -2.09913077340709e-09-2.33074934167224e-11i | -173.5587 | 0.63615
[6 empty] | 3.3 | 1995.2623 | 12536.6029 | 0.083326 | 6.4134369253354e-14-2.42002184879239e-06i | -112.3236 | 5.34404085170949e-15-2.01650000967301e-07i | -133.908 | -90 | 5.79320913578624e-05-0.0065684464371605i | -43.6504 | -1.32452723009749e-09-1.16820413803968e-11i | -177.5584 | 0.50532
[6 empty] | 3.4 | 2511.8864 | 15782.6479 | 0.083326 | 4.04660513140084e-14-1.92229168314545e-06i | -114.3236 | 3.37186182458829e-15-1.60176289300505e-07i | -135.908 | -90 | 3.65539090418744e-05-0.00521766465532512i | -45.6503 | -8.35746163181121e-10-5.85508710299988e-12i | -181.5583 | 0.4014
[6 empty] | 3.5 | 3162.2777 | 19869.1765 | 0.083326 | 2.55323522786859e-14-1.52693055929809e-06i | -116.3236 | 2.12750098279636e-15-1.27232549124756e-07i | -137.908 | -90 | 2.30644472845805e-05-0.00414461964807796i | -47.6502 | -5.27330522928438e-10-2.93455723985311e-12i | -185.5582 | 0.31884
[6 empty] | 3.6 | 3981.0717 | 25013.8112 | 0.083326 | 1.61098251920925e-14-1.21288405571382e-06i | -118.3236 | 1.3423623704842e-15-1.01064406145739e-07i | -139.908 | -90 | 1.45528774520918e-05-0.00329222915310179i | -49.6501 | -3.32727184234387e-10-1.4707823367719e-12i | -189.5581 | 0.25327
[6 empty] | 3.7 | 5011.8723 | 31490.5226 | 0.083326 | 1.01646125232428e-14-9.63428050900382e-07i | -120.3236 | 8.46973396610845e-16-8.02783113272021e-08i | -141.908 | -90 | 9.18232256083829e-06-0.00261513099253094i | -51.6501 | -2.09938299972037e-10-7.37143564192147e-13i | -193.5581 | 0.20118
[6 empty] | 3.8 | 6309.5734 | 39644.2192 | 0.083326 | 6.4134369253354e-15-7.65278102955557e-07i | -122.3236 | 5.34404085170949e-16-6.37673293231828e-08i | -143.908 | -90 | 5.79368477224516e-06-0.00207728261977544i | -53.6501 | -1.32462764909448e-10-3.69448914974785e-13i | -197.5581 | 0.1598
[6 empty] | 3.9 | 7943.2823 | 49909.1149 | 0.083326 | 4.04660513140086e-15-6.07882004593836e-07i | -124.3236 | 3.37186182458831e-16-5.06521901343658e-08i | -145.908 | -90 | 3.6555802654843e-06-0.00165004936603832i | -55.65 | -8.35786142184301e-11-1.85163703032593e-13i | -201.5581 | 0.12694
[6 empty] | 4 | 10000 | 62831.8531 | 0.083326 | 2.55323522786859e-15-4.82857839629677e-07i | -126.3236 | 2.12750098279636e-16-4.02344647743493e-08i | -147.908 | -90 | 2.30652011630959e-06-0.00131068337106167i | -57.65 | -5.27346439228155e-11-9.28018812190023e-14i | -205.5581 | 0.10083
Standard E48 Resistor Values
100 | 105
105 | 110
110 | 115
115 | 121
121 | 127
127 | 133
133 | 140
140 | 147
147 | 154
154 | 162
162 | 169
169 | 178
178 | 187
187 | 196
196 | 205
205 | 215
215 | 226
226 | 237
237 | 249
249 | 261
261 | 274
274 | 287
287 | 301
301 | 316
316 | 332
332 | 348
348 | 365
365 | 383
383 | 402
402 | 422
422 | 442
442 | 464
464 | 487
487 | 511
511 | 536
536 | 562 |  |  | VREFnom | 5
562 | 590 |  |  | VREFmin | 4.93
590 | 619 |  |  | VREFmax | 5.07
619 | 649
649 | 681
681 | 715
715 | 750
750 | 787
787 | 825
825 | 866 |  |  | Standard Component Value Calculations
866 | 909
909 | 953 |  |  | CIN | 2854920.5076
953 | 1000 |  |  |  | 2.7 | µF
2.7
2.7
Standard Capacitor Values |  |  |  | RFREQ = | 14.9208
C values up to 10nF |  |  |  |  | 14.7 | kΩ
1 | 1.2
1.2 | 1.5 |  |  | COUT | -925925925.9259
1.5 | 1.8 |  |  | COUT | #VALUE! | pF |  | µF
1.8 | 2.2 |  |  |  | #VALUE!
2.2 | 2.7 |  |  |  | #VALUE!
2.7 | 3.3
3.3 | 3.9
3.9 | 4.7 |  |  | RFB2 = | 90.9091
4.7 | 5.6 |  |  |  | 90.9 | kΩ
5.6 | 6.8
6.8 | 8.2 |  |  | CVSENSE | 110.011
8.2 | 10 |  |  | CVSENSE | 120 | pF
C values greater than 10nF |  |  |  |  | 1.2
1 | 1.2 |  |  |  | 1.2
1.2 | 1.5
1.5 | 1.8 |  |  | gmi | 0.00095 |  | gmv | 5.6e-05
1.8 | 2.2
2.2 | 2.7 |  |  | CICOMPmax | 2905.5754
2.7 | 3.3 |  |  | CICOMPmax | 2700 | pF
3.3 | 3.9 |  |  |  | 2.7
3.9 | 4.7 |  |  |  | 2.7
4.7 | 6.8
6.8 | 8.2 |  |  | CICOMPmin | 1452.7877
8.2 | 10 |  |  | CICOMPmin | 1500 | pF
1.5
1.5
|  |  |  | CVCOMP | 6781641.7859
[5 empty] | 6.8 | µF
6.8
6.8
|  |  |  | RVCOMP | 367058.0375
[5 empty] | 365000 | kΩ
|  |  |  | CVCOMP_P | 645421.0943
[5 empty] | 0.68 | µF
6.8
6.8
|  |  |  | CISENSE | 678.9361
[5 empty] | 680 | pF
6.8
6.8

## VCOMP (hidden)
To Calculate VCOMP
At User Selectable Line Voltage, Full Load |  | At User Selectable Line Voltage, % of Load
VLINE | 205 | VLINE | 205 | VCOMP as a function of Line voltage at full load
K1 | 7 | Percent Load | 0.5 | VLINE | M1M2 | VCOMP1 | K1V2 | K2V2 | K3V2 | K4V2 | VCOMP2 | K1V3 | K2V3 | K3V3 | K4V3 | K5V3 | VCOMP3 | VCOMP4 | VCOMP5 | VCOMP | IAC RMS | ISENSE_Pk | ICOMP
KFQ | 7.0387e-06 | K1 | 7 | 19.2 | 1.1716 | 8.5284 | 14.0501 | 14.0458 | 0.00045657 | 0.52137 | 3.5616 | 0.073252 | 49.2675 | 6.9459 | 0.0678 | 0.76038 | 3.2008 | 2.5863 | 4.5253 | 3.2008 | 13.7061 | -0.21319 | 6
fTYP | 65000 | KFQ | 7.0387e-06 | 20.2 | 1.0585 | 8.1309 | 12.6936 | 12.6893 | 0.00045657 | 0.52137 | 3.4604 | 0.073252 | 40.234 | 6.2698 | 0.0678 | 0.76038 | 3.1217 | 2.483 | 4.5253 | 3.1217 | 13.0276 | -0.20263 | 6
|  | fTYP | 65000 | 21.2 | 0.96098 | 7.771 | 11.5245 | 11.5203 | 0.00045657 | 0.52137 | 3.3673 | 0.073252 | 33.1818 | 5.6871 | 0.0678 | 0.76038 | 3.0489 | 2.3894 | 4.5253 | 3.0489 | 12.4131 | -0.19307 | 6
M1M2 | 0.010277 |  |  | 22.2 | 0.87635 | 7.4434 | 10.5098 | 10.5056 | 0.00045657 | 0.52137 | 3.2812 | 0.073252 | 27.6113 | 5.1814 | 0.0678 | 0.76038 | 2.9817 | 2.3043 | 4.5253 | 2.9817 | 11.854 | -0.18438 | 6
|  | M1M2 | 0.0051386 | 23.2 | 0.80243 | 7.1442 | 9.6235 | 9.6193 | 0.00045657 | 0.52137 | 3.2013 | 0.073252 | 23.1641 | 4.7397 | 0.0678 | 0.76038 | 2.9195 | 2.2266 | 4.5253 | 2.9195 | 11.343 | -0.17643 | 6
VCOMP1 | 1.2519 |  |  | 24.2 | 0.73749 | 6.8696 | 8.8448 | 8.8406 | 0.00045657 | 0.52137 | 3.127 | 0.073252 | 19.5788 | 4.3516 | 0.0678 | 0.76038 | 2.8616 | 2.1552 | 4.5253 | 2.8616 | 10.8743 | -0.16914 | 6
|  | VCOMP1 | 1.0317 | 25.2 | 0.68012 | 6.6168 | 8.1569 | 8.1527 | 0.00045657 | 0.52137 | 3.0576 | 0.073252 | 16.6623 | 4.0087 | 0.0678 | 0.76038 | 2.8076 | 2.0895 | 4.5253 | 2.8076 | 10.4428 | -0.16243 | 6
a1 | 0.156 |  |  | 26.2 | 0.62919 | 6.3834 | 7.5463 | 7.5421 | 0.00045657 | 0.52137 | 2.9926 | 0.073252 | 14.2704 | 3.7044 | 0.0678 | 0.76038 | 2.7572 | 2.0289 | 4.5253 | 2.7572 | 10.0442 | -0.15623 | 6
b1 | 0.088 | a1 | 0.156 | 27.2 | 0.58378 | 6.1671 | 7.0017 | 6.9976 | 0.00045657 | 0.52137 | 2.9317 | 0.073252 | 12.2936 | 3.433 | 0.0678 | 0.76038 | 2.7099 | 1.9726 | 4.5253 | 2.7099 | 9.6749 | -0.15048 | 6
c1 | 0.1223 | b1 | 0.088 | 28.2 | 0.54311 | 5.9661 | 6.5141 | 6.51 | 0.00045657 | 0.52137 | 2.8744 | 0.073252 | 10.6484 | 3.19 | 0.0678 | 0.76038 | 2.6654 | 1.9204 | 4.5253 | 2.6654 | 9.3318 | -0.14515 | 6
d1 | 0.5 | c1 | 0.1223 | 29.2 | 0.50655 | 5.7789 | 6.0757 | 6.0716 | 0.00045657 | 0.52137 | 2.8204 | 0.073252 | 9.2701 | 2.9715 | 0.0678 | 0.76038 | 2.6236 | 1.8718 | 4.5253 | 2.6236 | 9.0123 | -0.14018 | 6
K1V2 | 0.12525 | d1 | 0.5 | 30.2 | 0.47356 | 5.6041 | 5.6801 | 5.676 | 0.00045657 | 0.52137 | 2.7694 | 0.073252 | 8.1085 | 2.7743 | 0.0678 | 0.76038 | 2.5842 | 1.8264 | 4.5253 | 2.5842 | 8.7138 | -0.13554 | 6
K2V2 | 0.12122 | K1V2 | 0.063633 | 31.2 | 0.44369 | 5.4405 | 5.322 | 5.3179 | 0.00045657 | 0.52137 | 2.7211 | 0.073252 | 7.1237 | 2.5958 | 0.0678 | 0.76038 | 2.5469 | 1.7838 | 4.5253 | 2.5469 | 8.4345 | -0.13119 | 6
K3V2 | 0.00045657 | K2V2 | 0.059604 | 32.2 | 0.41656 | 5.2871 | 4.9967 | 4.9926 | 0.00045657 | 0.52137 | 2.6753 | 0.073252 | 6.2846 | 2.4337 | 0.0678 | 0.76038 | 2.5116 | 1.744 | 4.5253 | 2.5116 | 8.1726 | -0.12712 | 6
K4V2 | 0.52137 | K3V2 | 0.00045657 | 33.2 | 0.39184 | 5.1429 | 4.7003 | 4.6962 | 0.00045657 | 0.52137 | 2.6318 | 0.073252 | 5.5658 | 2.286 | 0.0678 | 0.76038 | 2.4781 | 1.7065 | 4.5253 | 2.4781 | 7.9264 | -0.12329 | 5.9948
VCOMP2 | 1.1493 | K4V2 | 0.52137 | 34.2 | 0.36926 | 5.0071 | 4.4296 | 4.4255 | 0.00045657 | 0.52137 | 2.5905 | 0.073252 | 4.9473 | 2.1511 | 0.0678 | 0.76038 | 2.4463 | 1.6712 | 4.5253 | 2.4463 | 7.6947 | -0.11968 | 5.9717
|  | VCOMP2 | 1.0201 | 35.2 | 0.34858 | 4.8791 | 4.1816 | 4.1775 | 0.00045657 | 0.52137 | 2.5511 | 0.073252 | 4.4128 | 2.0275 | 0.0678 | 0.76038 | 2.416 | 1.638 | 4.5253 | 2.416 | 7.4761 | -0.11628 | 5.9499
a2 | 0.313 |  |  | 36.2 | 0.32959 | 4.7581 | 3.9539 | 3.9498 | 0.00045657 | 0.52137 | 2.5136 | 0.073252 | 3.9488 | 1.914 | 0.0678 | 0.76038 | 2.3872 | 1.6065 | 4.5253 | 2.3872 | 7.2696 | -0.11307 | 5.9294
b2 | 0.401 | a2 | 0.313 | 37.2 | 0.3121 | 4.6437 | 3.7443 | 3.7402 | 0.00045657 | 0.52137 | 2.4777 | 0.073252 | 3.5445 | 1.8095 | 0.0678 | 0.76038 | 2.3597 | 1.5768 | 4.5253 | 2.3597 | 7.0741 | -0.11003 | 5.9101
c2 | 0.1223 | b2 | 0.401 | 38.2 | 0.29598 | 4.5352 | 3.5509 | 3.5468 | 0.00045657 | 0.52137 | 2.4435 | 0.073252 | 3.1909 | 1.7131 | 0.0678 | 0.76038 | 2.3335 | 1.5486 | 4.5253 | 2.3335 | 6.889 | -0.10715 | 5.8919
d2 | 0.5 | c2 | 0.1223 | 39.2 | 0.28107 | 4.4323 | 3.3721 | 3.3681 | 0.00045657 | 0.52137 | 2.4106 | 0.073252 | 2.8805 | 1.6241 | 0.0678 | 0.76038 | 2.3084 | 1.5218 | 4.5253 | 2.3084 | 6.7132 | -0.10442 | 5.8747
K1V3 | 0.073252 | d2 | 0.5 | 40.2 | 0.26726 | 4.3344 | 3.2066 | 3.2025 | 0.00045657 | 0.52137 | 2.3792 | 0.073252 | 2.6072 | 1.5415 | 0.0678 | 0.76038 | 2.2844 | 1.4964 | 4.5253 | 2.2844 | 6.5462 | -0.10182 | 5.8585
K2V3 | 0.0059404 | K1V3 | 0.073252 | 41.2 | 0.25444 | 4.2414 | 3.0529 | 3.0488 | 0.00045657 | 0.52137 | 2.349 | 0.073252 | 2.3657 | 1.4649 | 0.0678 | 0.76038 | 2.2614 | 1.4722 | 4.5253 | 2.2614 | 6.3873 | -0.099348 | 5.8432
K3V3 | 0.0058178 | K2V3 | 0.0020272 | 42.2 | 0.24253 | 4.1527 | 2.91 | 2.9059 | 0.00045657 | 0.52137 | 2.32 | 0.073252 | 2.1517 | 1.3937 | 0.0678 | 0.76038 | 2.2393 | 1.4492 | 4.5253 | 2.2393 | 6.236 | -0.096994 | 5.8287
K4V3 | 0.0678 | K3V3 | -0.02489 | 43.2 | 0.23143 | 4.0682 | 2.7769 | 2.7729 | 0.00045657 | 0.52137 | 2.2922 | 0.073252 | 1.9615 | 1.3274 | 0.0678 | 0.76038 | 2.2181 | 1.4272 | 4.5253 | 2.2181 | 6.0916 | -0.094749 | 5.8151
K5V3 | 0.76038 | K4V3 | 0.0678 | 44.2 | 0.22108 | 3.9874 | 2.6528 | 2.6487 | 0.00045657 | 0.52137 | 2.2654 | 0.073252 | 1.792 | 1.2655 | 0.0678 | 0.76038 | 2.1978 | 1.4062 | 4.5253 | 2.1978 | 5.9538 | -0.092605 | 5.8022
VCOMP3 | 1.4248 | K5V3 | 0.76038 | 45.2 | 0.2114 | 3.9103 | 2.5368 | 2.5327 | 0.00045657 | 0.52137 | 2.2396 | 0.073252 | 1.6406 | 1.2077 | 0.0678 | 0.76038 | 2.1782 | 1.3862 | 4.5253 | 2.1782 | 5.8221 | -0.090557 | 5.79
|  | VCOMP3 | 1.3635 | 46.2 | 0.20235 | 3.8365 | 2.4283 | 2.4242 | 0.00045657 | 0.52137 | 2.2147 | 0.073252 | 1.5049 | 1.1536 | 0.0678 | 0.76038 | 2.1594 | 1.367 | 4.5253 | 2.1594 | 5.6961 | -0.088596 | 5.7786
a3 | 1.007 |  |  | 47.2 | 0.19387 | 3.7658 | 2.3265 | 2.3225 | 0.00045657 | 0.52137 | 2.1907 | 0.073252 | 1.3831 | 1.1029 | 0.0678 | 0.76038 | 2.1413 | 1.3486 | 4.5253 | 2.1413 | 5.5754 | -0.086719 | 5.7677
b3 | 0.1223 | a3 | 1.007 | 48.2 | 0.18591 | 3.698 | 2.2311 | 2.227 | 0.00045657 | 0.52137 | 2.1675 | 0.073252 | 1.2734 | 1.0554 | 0.0678 | 0.76038 | 2.1238 | 1.331 | 4.5253 | 2.1238 | 5.4597 | -0.08492 | 5.7575
c3 | 0.5 | b3 | 0.1223 | 49.2 | 0.17842 | 3.633 | 2.1414 | 2.1373 | 0.00045657 | 0.52137 | 2.1452 | 0.073252 | 1.1745 | 1.0107 | 0.0678 | 0.76038 | 2.107 | 1.3141 | 4.5253 | 2.107 | 5.3487 | -0.083194 | 5.7479
VCOMP4 | 0.6954 | c3 | 0.5 | 50.2 | 0.17139 | 3.5706 | 2.057 | 2.0529 | 0.00045657 | 0.52137 | 2.1235 | 0.073252 | 1.0851 | 0.9686 | 0.0678 | 0.76038 | 2.0907 | 1.2979 | 4.5253 | 2.0907 | 5.2422 | -0.081537 | 5.7388
|  | VCOMP4 | 0.63817 | 51.2 | 0.16476 | 3.5106 | 1.9775 | 1.9735 | 0.00045657 | 0.52137 | 2.1026 | 0.073252 | 1.0042 | 0.92898 | 0.0678 | 0.76038 | 2.075 | 1.2823 | 4.5253 | 2.075 | 5.1398 | -0.079944 | 5.7303
a4 | 1.007 |  |  | 52.2 | 0.15851 | 3.453 | 1.9026 | 1.8985 | 0.00045657 | 0.52137 | 2.0824 | 0.073252 | 0.93066 | 0.89162 | 0.0678 | 0.76038 | 2.0598 | 1.2674 | 4.5253 | 2.0598 | 5.0413 | -0.078413 | 5.7222
b4 | 2.056 | a4 | 1.007 | 53.2 | 0.1526 | 3.3975 | 1.8318 | 1.8277 | 0.00045657 | 0.52137 | 2.0628 | 0.073252 | 0.86384 | 0.85634 | 0.0678 | 0.76038 | 2.0451 | 1.2529 | 4.5253 | 2.0451 | 4.9466 | -0.076939 | 5.7147
VCOMP5 | 4.5253 | b4 | 2.056 | 54.2 | 0.14702 | 3.344 | 1.7649 | 1.7608 | 0.00045657 | 0.52137 | 2.0437 | 0.073252 | 0.80296 | 0.823 | 0.0678 | 0.76038 | 2.0309 | 1.239 | 4.5253 | 2.0309 | 4.8553 | -0.07552 | 5.7075
|  | VCOMP5 | 4.5253 | 55.2 | 0.14174 | 3.2925 | 1.7016 | 1.6975 | 0.00045657 | 0.52137 | 2.0253 | 0.073252 | 0.74741 | 0.79146 | 0.0678 | 0.76038 | 2.0172 | 1.2257 | 4.5253 | 2.0172 | 4.7674 | -0.074151 | 5.7009
VCOMP = | 1.1493 |  |  | 56.2 | 0.13675 | 3.2428 | 1.6416 | 1.6376 | 0.00045657 | 0.52137 | 2.0074 | 0.073252 | 0.69664 | 0.76158 | 0.0678 | 0.76038 | 2.0038 | 1.2127 | 4.5253 | 2.0038 | 4.6825 | -0.072832 | 5.6946
ICOMP = | 3.2134 | VCOMP = | 1.0201 | 57.2 | 0.13201 | 3.1948 | 1.5848 | 1.5808 | 0.00045657 | 0.52137 | 1.9901 | 0.073252 | 0.65015 | 0.73326 | 0.0678 | 0.76038 | 1.9909 | 1.2003 | 4.5253 | 1.9901 | 4.6007 | -0.071559 | 5.6588
|  |  |  | 58.2 | 0.12751 | 3.1485 | 1.5309 | 1.5268 | 0.00045657 | 0.52137 | 1.9732 | 0.073252 | 0.60752 | 0.70638 | 0.0678 | 0.76038 | 1.9784 | 1.1882 | 4.5253 | 1.9732 | 4.5216 | -0.070329 | 5.623
|  |  |  | 59.2 | 0.12324 | 3.1038 | 1.4797 | 1.4756 | 0.00045657 | 0.52137 | 1.9568 | 0.073252 | 0.56837 | 0.68086 | 0.0678 | 0.76038 | 1.9663 | 1.1766 | 4.5253 | 1.9568 | 4.4452 | -0.069141 | 5.5879
|  |  |  | 60.2 | 0.11918 | 3.0605 | 1.431 | 1.4269 | 0.00045657 | 0.52137 | 1.9409 | 0.073252 | 0.53236 | 0.65659 | 0.0678 | 0.76038 | 1.9545 | 1.1654 | 4.5253 | 1.9409 | 4.3714 | -0.067993 | 5.5535
|  |  |  | 61.2 | 0.11531 | 3.0187 | 1.3847 | 1.3806 | 0.00045657 | 0.52137 | 1.9254 | 0.073252 | 0.4992 | 0.63351 | 0.0678 | 0.76038 | 1.943 | 1.1545 | 4.5253 | 1.9254 | 4.3 | -0.066882 | 5.5197
|  |  |  | 62.2 | 0.11164 | 2.9782 | 1.3406 | 1.3365 | 0.00045657 | 0.52137 | 1.9103 | 0.073252 | 0.46862 | 0.61153 | 0.0678 | 0.76038 | 1.9319 | 1.144 | 4.5253 | 1.9103 | 4.2308 | -0.065806 | 5.4866
|  |  |  | 63.2 | 0.10813 | 2.939 | 1.2986 | 1.2945 | 0.00045657 | 0.52137 | 1.8956 | 0.073252 | 0.44037 | 0.59059 | 0.0678 | 0.76038 | 1.9211 | 1.1338 | 4.5253 | 1.8956 | 4.1639 | -0.064765 | 5.4541
|  |  |  | 64.2 | 0.10479 | 2.901 | 1.2585 | 1.2544 | 0.00045657 | 0.52137 | 1.8813 | 0.073252 | 0.41425 | 0.57061 | 0.0678 | 0.76038 | 1.9106 | 1.1239 | 4.5253 | 1.8813 | 4.099 | -0.063756 | 5.4223
|  |  |  | 65.2 | 0.1016 | 2.8642 | 1.2202 | 1.2162 | 0.00045657 | 0.52137 | 1.8674 | 0.073252 | 0.39007 | 0.55155 | 0.0678 | 0.76038 | 1.9004 | 1.1144 | 4.5253 | 1.8674 | 4.0362 | -0.062778 | 5.391
|  |  |  | 66.2 | 0.098553 | 2.8285 | 1.1837 | 1.1797 | 0.00045657 | 0.52137 | 1.8538 | 0.073252 | 0.36765 | 0.53335 | 0.0678 | 0.76038 | 1.8904 | 1.1051 | 4.5253 | 1.8538 | 3.9752 | -0.06183 | 5.3602
|  |  |  | 67.2 | 0.095642 | 2.7938 | 1.1488 | 1.1447 | 0.00045657 | 0.52137 | 1.8406 | 0.073252 | 0.34685 | 0.51595 | 0.0678 | 0.76038 | 1.8807 | 1.0961 | 4.5253 | 1.8406 | 3.916 | -0.06091 | 5.3301
|  |  |  | 68.2 | 0.092857 | 2.7602 | 1.1154 | 1.1114 | 0.00045657 | 0.52137 | 1.8277 | 0.073252 | 0.32752 | 0.49931 | 0.0678 | 0.76038 | 1.8713 | 1.0873 | 4.5253 | 1.8277 | 3.8586 | -0.060017 | 5.3004
|  |  |  | 69.2 | 0.090193 | 2.7275 | 1.0835 | 1.0794 | 0.00045657 | 0.52137 | 1.815 | 0.073252 | 0.30954 | 0.48339 | 0.0678 | 0.76038 | 1.8621 | 1.0788 | 4.5253 | 1.815 | 3.8029 | -0.05915 | 5.2712
|  |  |  | 70.2 | 0.087642 | 2.6958 | 1.0529 | 1.0488 | 0.00045657 | 0.52137 | 1.8027 | 0.073252 | 0.2928 | 0.46814 | 0.0678 | 0.76038 | 1.8532 | 1.0706 | 4.5253 | 1.8027 | 3.7487 | -0.058307 | 5.2426
|  |  |  | 71.2 | 0.085197 | 2.665 | 1.0236 | 1.0195 | 0.00045657 | 0.52137 | 1.7907 | 0.073252 | 0.27719 | 0.45353 | 0.0678 | 0.76038 | 1.8445 | 1.0626 | 4.5253 | 1.7907 | 3.696 | -0.057488 | 5.2144
|  |  |  | 72.2 | 0.082854 | 2.635 | 0.99546 | 0.99142 | 0.00045657 | 0.52137 | 1.779 | 0.073252 | 0.26263 | 0.43953 | 0.0678 | 0.76038 | 1.836 | 1.0548 | 4.5253 | 1.779 | 3.6448 | -0.056692 | 5.1866
|  |  |  | 73.2 | 0.080605 | 2.6058 | 0.96851 | 0.96446 | 0.00045657 | 0.52137 | 1.7675 | 0.073252 | 0.24903 | 0.42609 | 0.0678 | 0.76038 | 1.8277 | 1.0472 | 4.5253 | 1.7675 | 3.5951 | -0.055917 | 5.1593
|  |  |  | 74.2 | 0.078447 | 2.5774 | 0.94263 | 0.93859 | 0.00045657 | 0.52137 | 1.7563 | 0.073252 | 0.23632 | 0.4132 | 0.0678 | 0.76038 | 1.8196 | 1.0398 | 4.5253 | 1.7563 | 3.5466 | -0.055164 | 5.1325
|  |  |  | 75.2 | 0.076375 | 2.5498 | 0.91778 | 0.91374 | 0.00045657 | 0.52137 | 1.7453 | 0.073252 | 0.22442 | 0.40081 | 0.0678 | 0.76038 | 1.8117 | 1.0327 | 4.5253 | 1.7453 | 3.4994 | -0.05443 | 5.106
|  |  |  | 76.2 | 0.074383 | 2.5229 | 0.8939 | 0.88986 | 0.00045657 | 0.52137 | 1.7346 | 0.073252 | 0.21328 | 0.38891 | 0.0678 | 0.76038 | 1.804 | 1.0257 | 4.5253 | 1.7346 | 3.4535 | -0.053716 | 5.08
|  |  |  | 77.2 | 0.072469 | 2.4967 | 0.87095 | 0.8669 | 0.00045657 | 0.52137 | 1.7241 | 0.073252 | 0.20284 | 0.37747 | 0.0678 | 0.76038 | 1.7965 | 1.0189 | 4.5253 | 1.7241 | 3.4088 | -0.05302 | 5.0543
|  |  |  | 78.2 | 0.070627 | 2.4712 | 0.84887 | 0.84482 | 0.00045657 | 0.52137 | 1.7139 | 0.073252 | 0.19304 | 0.36646 | 0.0678 | 0.76038 | 1.7891 | 1.0122 | 4.5253 | 1.7139 | 3.3652 | -0.052342 | 5.029
|  |  |  | 79.2 | 0.068855 | 2.4463 | 0.82762 | 0.82357 | 0.00045657 | 0.52137 | 1.7038 | 0.073252 | 0.18384 | 0.35587 | 0.0678 | 0.76038 | 1.7819 | 1.0058 | 4.5253 | 1.7038 | 3.3227 | -0.051681 | 5.0041
|  |  |  | 80.2 | 0.067149 | 2.422 | 0.80716 | 0.80311 | 0.00045657 | 0.52137 | 1.694 | 0.073252 | 0.17519 | 0.34568 | 0.0678 | 0.76038 | 1.7749 | 0.99945 | 4.5253 | 1.694 | 3.2813 | -0.051037 | 4.9796
|  |  |  | 81.2 | 0.065505 | 2.3983 | 0.78745 | 0.7834 | 0.00045657 | 0.52137 | 1.6843 | 0.073252 | 0.16706 | 0.33585 | 0.0678 | 0.76038 | 1.768 | 0.9933 | 4.5253 | 1.6843 | 3.2409 | -0.050408 | 4.9554
|  |  |  | 82.2 | 0.063921 | 2.3752 | 0.76845 | 0.76441 | 0.00045657 | 0.52137 | 1.6749 | 0.073252 | 0.1594 | 0.32639 | 0.0678 | 0.76038 | 1.7613 | 0.9873 | 4.5253 | 1.6749 | 3.2014 | -0.049795 | 4.9315
|  |  |  | 83.2 | 0.062393 | 2.3527 | 0.75014 | 0.7461 | 0.00045657 | 0.52137 | 1.6656 | 0.073252 | 0.15219 | 0.31726 | 0.0678 | 0.76038 | 1.7548 | 0.98144 | 4.5253 | 1.6656 | 3.163 | -0.049197 | 4.908
|  |  |  | 84.2 | 0.06092 | 2.3307 | 0.73248 | 0.72843 | 0.00045657 | 0.52137 | 1.6566 | 0.073252 | 0.14539 | 0.30846 | 0.0678 | 0.76038 | 1.7484 | 0.97572 | 4.5253 | 1.6566 | 3.1254 | -0.048612 | 4.8848
|  |  |  | 85.2 | 0.059499 | 2.3092 | 0.71543 | 0.71139 | 0.00045657 | 0.52137 | 1.6477 | 0.073252 | 0.13898 | 0.29996 | 0.0678 | 0.76038 | 1.7421 | 0.97014 | 4.5253 | 1.6477 | 3.0887 | -0.048042 | 4.8619
|  |  |  | 86.2 | 0.058126 | 2.2882 | 0.69897 | 0.69493 | 0.00045657 | 0.52137 | 1.6389 | 0.073252 | 0.13292 | 0.29176 | 0.0678 | 0.76038 | 1.7359 | 0.96469 | 4.5253 | 1.6389 | 3.0529 | -0.047484 | 4.8393
|  |  |  | 87.2 | 0.056801 | 2.2677 | 0.68308 | 0.67904 | 0.00045657 | 0.52137 | 1.6304 | 0.073252 | 0.1272 | 0.28384 | 0.0678 | 0.76038 | 1.7299 | 0.95936 | 4.5253 | 1.6304 | 3.0179 | -0.04694 | 4.817
|  |  |  | 88.2 | 0.05552 | 2.2477 | 0.66772 | 0.66368 | 0.00045657 | 0.52137 | 1.622 | 0.073252 | 0.12179 | 0.27618 | 0.0678 | 0.76038 | 1.724 | 0.95415 | 4.5253 | 1.622 | 2.9836 | -0.046408 | 4.795
|  |  |  | 89.2 | 0.054282 | 2.2281 | 0.65288 | 0.64884 | 0.00045657 | 0.52137 | 1.6138 | 0.073252 | 0.11668 | 0.26879 | 0.0678 | 0.76038 | 1.7183 | 0.94906 | 4.5253 | 1.6138 | 2.9502 | -0.045887 | 4.7732
|  |  |  | 90.2 | 0.053085 | 2.2089 | 0.63853 | 0.63449 | 0.00045657 | 0.52137 | 1.6057 | 0.073252 | 0.11184 | 0.26163 | 0.0678 | 0.76038 | 1.7126 | 0.94408 | 4.5253 | 1.6057 | 2.9175 | -0.045379 | 4.7518
|  |  |  | 91.2 | 0.051927 | 2.1902 | 0.62465 | 0.62061 | 0.00045657 | 0.52137 | 1.5978 | 0.073252 | 0.10725 | 0.25472 | 0.0678 | 0.76038 | 1.7071 | 0.93921 | 4.5253 | 1.5978 | 2.8855 | -0.044881 | 4.7306
|  |  |  | 92.2 | 0.050807 | 2.1718 | 0.61121 | 0.60718 | 0.00045657 | 0.52137 | 1.59 | 0.073252 | 0.1029 | 0.24802 | 0.0678 | 0.76038 | 1.7017 | 0.93445 | 4.5253 | 1.59 | 2.8542 | -0.044394 | 4.7096
|  |  |  | 93.2 | 0.049723 | 2.1539 | 0.59821 | 0.59417 | 0.00045657 | 0.52137 | 1.5823 | 0.073252 | 0.098783 | 0.24154 | 0.0678 | 0.76038 | 1.6964 | 0.92979 | 4.5253 | 1.5823 | 2.8236 | -0.043918 | 4.689
|  |  |  | 94.2 | 0.048672 | 2.1364 | 0.58562 | 0.58158 | 0.00045657 | 0.52137 | 1.5748 | 0.073252 | 0.094871 | 0.23526 | 0.0678 | 0.76038 | 1.6912 | 0.92522 | 4.5253 | 1.5748 | 2.7936 | -0.043452 | 4.6685
|  |  |  | 95.2 | 0.047655 | 2.1192 | 0.57342 | 0.56939 | 0.00045657 | 0.52137 | 1.5674 | 0.073252 | 0.091157 | 0.22919 | 0.0678 | 0.76038 | 1.686 | 0.92076 | 4.5253 | 1.5674 | 2.7643 | -0.042995 | 4.6483
|  |  |  | 96.2 | 0.04667 | 2.1023 | 0.56161 | 0.55757 | 0.00045657 | 0.52137 | 1.5602 | 0.073252 | 0.087629 | 0.2233 | 0.0678 | 0.76038 | 1.681 | 0.91638 | 4.5253 | 1.5602 | 2.7355 | -0.042548 | 4.6284
|  |  |  | 97.2 | 0.045714 | 2.0858 | 0.55015 | 0.54611 | 0.00045657 | 0.52137 | 1.553 | 0.073252 | 0.084276 | 0.21759 | 0.0678 | 0.76038 | 1.6761 | 0.9121 | 4.5253 | 1.553 | 2.7074 | -0.042111 | 4.6086
|  |  |  | 98.2 | 0.044788 | 2.0697 | 0.53905 | 0.53501 | 0.00045657 | 0.52137 | 1.546 | 0.073252 | 0.081087 | 0.21205 | 0.0678 | 0.76038 | 1.6713 | 0.9079 | 4.5253 | 1.546 | 2.6798 | -0.041682 | 4.5891
|  |  |  | 99.2 | 0.04389 | 2.0539 | 0.52827 | 0.52423 | 0.00045657 | 0.52137 | 1.5391 | 0.073252 | 0.078052 | 0.20668 | 0.0678 | 0.76038 | 1.6666 | 0.90379 | 4.5253 | 1.5391 | 2.6528 | -0.041262 | 4.5698
|  |  |  | 100.2 | 0.043018 | 2.0384 | 0.51782 | 0.51378 | 0.00045657 | 0.52137 | 1.5324 | 0.073252 | 0.075163 | 0.20147 | 0.0678 | 0.76038 | 1.662 | 0.89976 | 4.5253 | 1.5324 | 2.6263 | -0.04085 | 4.5508
|  |  |  | 101.2 | 0.042172 | 2.0232 | 0.50768 | 0.50364 | 0.00045657 | 0.52137 | 1.5257 | 0.073252 | 0.072411 | 0.19642 | 0.0678 | 0.76038 | 1.6574 | 0.89581 | 4.5253 | 1.5257 | 2.6004 | -0.040446 | 4.5319
|  |  |  | 102.2 | 0.041351 | 2.0083 | 0.49783 | 0.49379 | 0.00045657 | 0.52137 | 1.5191 | 0.073252 | 0.069788 | 0.19151 | 0.0678 | 0.76038 | 1.6529 | 0.89194 | 4.5253 | 1.5191 | 2.5749 | -0.04005 | 4.5132
|  |  |  | 103.2 | 0.040553 | 1.9936 | 0.48827 | 0.48423 | 0.00045657 | 0.52137 | 1.5127 | 0.073252 | 0.067287 | 0.18675 | 0.0678 | 0.76038 | 1.6486 | 0.88814 | 4.5253 | 1.5127 | 2.55 | -0.039662 | 4.4948
|  |  |  | 104.2 | 0.039779 | 1.9793 | 0.47898 | 0.47494 | 0.00045657 | 0.52137 | 1.5064 | 0.073252 | 0.064901 | 0.18212 | 0.0678 | 0.76038 | 1.6443 | 0.88441 | 4.5253 | 1.5064 | 2.5255 | -0.039282 | 4.4765
|  |  |  | 105.2 | 0.039026 | 1.9653 | 0.46996 | 0.46592 | 0.00045657 | 0.52137 | 1.5001 | 0.073252 | 0.062624 | 0.17762 | 0.0678 | 0.76038 | 1.64 | 0.88076 | 4.5253 | 1.5001 | 2.5015 | -0.038908 | 4.4584
|  |  |  | 106.2 | 0.038294 | 1.9515 | 0.46118 | 0.45715 | 0.00045657 | 0.52137 | 1.494 | 0.073252 | 0.06045 | 0.17325 | 0.0678 | 0.76038 | 1.6359 | 0.87718 | 4.5253 | 1.494 | 2.4779 | -0.038542 | 4.4405
|  |  |  | 107.2 | 0.037583 | 1.9379 | 0.45266 | 0.44862 | 0.00045657 | 0.52137 | 1.4879 | 0.073252 | 0.058373 | 0.169 | 0.0678 | 0.76038 | 1.6318 | 0.87366 | 4.5253 | 1.4879 | 2.4548 | -0.038182 | 4.4228
|  |  |  | 108.2 | 0.036892 | 1.9246 | 0.44437 | 0.44033 | 0.00045657 | 0.52137 | 1.482 | 0.073252 | 0.056388 | 0.16486 | 0.0678 | 0.76038 | 1.6278 | 0.8702 | 4.5253 | 1.482 | 2.4321 | -0.03783 | 4.4053
|  |  |  | 109.2 | 0.036219 | 1.9116 | 0.4363 | 0.43227 | 0.00045657 | 0.52137 | 1.4761 | 0.073252 | 0.05449 | 0.16085 | 0.0678 | 0.76038 | 1.6239 | 0.86681 | 4.5253 | 1.4761 | 2.4099 | -0.037483 | 4.388
|  |  |  | 110.2 | 0.035565 | 1.8988 | 0.42846 | 0.42442 | 0.00045657 | 0.52137 | 1.4703 | 0.073252 | 0.052675 | 0.15694 | 0.0678 | 0.76038 | 1.62 | 0.86348 | 4.5253 | 1.4703 | 2.388 | -0.037143 | 4.3708
|  |  |  | 111.2 | 0.034928 | 1.8862 | 0.42082 | 0.41679 | 0.00045657 | 0.52137 | 1.4646 | 0.073252 | 0.050937 | 0.15313 | 0.0678 | 0.76038 | 1.6162 | 0.86022 | 4.5253 | 1.4646 | 2.3665 | -0.036809 | 4.3538
|  |  |  | 112.2 | 0.034308 | 1.8738 | 0.41339 | 0.40935 | 0.00045657 | 0.52137 | 1.459 | 0.073252 | 0.049274 | 0.14943 | 0.0678 | 0.76038 | 1.6125 | 0.85701 | 4.5253 | 1.459 | 2.3454 | -0.036481 | 4.3369
|  |  |  | 113.2 | 0.033705 | 1.8617 | 0.40615 | 0.40212 | 0.00045657 | 0.52137 | 1.4535 | 0.073252 | 0.047681 | 0.14582 | 0.0678 | 0.76038 | 1.6088 | 0.85385 | 4.5253 | 1.4535 | 2.3247 | -0.036159 | 4.3202
|  |  |  | 114.2 | 0.033117 | 1.8498 | 0.39911 | 0.39507 | 0.00045657 | 0.52137 | 1.448 | 0.073252 | 0.046154 | 0.14231 | 0.0678 | 0.76038 | 1.6052 | 0.85075 | 4.5253 | 1.448 | 2.3044 | -0.035842 | 4.3037
|  |  |  | 115.2 | 0.032545 | 1.8381 | 0.39224 | 0.38821 | 0.00045657 | 0.52137 | 1.4427 | 0.073252 | 0.044691 | 0.13889 | 0.0678 | 0.76038 | 1.6017 | 0.84771 | 4.5253 | 1.4427 | 2.2844 | -0.035531 | 4.2873
|  |  |  | 116.2 | 0.031987 | 1.8265 | 0.38556 | 0.38152 | 0.00045657 | 0.52137 | 1.4374 | 0.073252 | 0.043288 | 0.13555 | 0.0678 | 0.76038 | 1.5982 | 0.84472 | 4.5253 | 1.4374 | 2.2647 | -0.035225 | 4.2711
|  |  |  | 117.2 | 0.031443 | 1.8152 | 0.37904 | 0.375 | 0.00045657 | 0.52137 | 1.4322 | 0.073252 | 0.041942 | 0.13231 | 0.0678 | 0.76038 | 1.5947 | 0.84177 | 4.5253 | 1.4322 | 2.2454 | -0.034925 | 4.255
|  |  |  | 118.2 | 0.030914 | 1.8041 | 0.37269 | 0.36865 | 0.00045657 | 0.52137 | 1.4271 | 0.073252 | 0.040651 | 0.12914 | 0.0678 | 0.76038 | 1.5914 | 0.83888 | 4.5253 | 1.4271 | 2.2264 | -0.034629 | 4.2391
|  |  |  | 119.2 | 0.030397 | 1.7932 | 0.36649 | 0.36246 | 0.00045657 | 0.52137 | 1.422 | 0.073252 | 0.039411 | 0.12605 | 0.0678 | 0.76038 | 1.588 | 0.83604 | 4.5253 | 1.422 | 2.2077 | -0.034339 | 4.2233
|  |  |  | 120.2 | 0.029893 | 1.7824 | 0.36045 | 0.35642 | 0.00045657 | 0.52137 | 1.417 | 0.073252 | 0.03822 | 0.12304 | 0.0678 | 0.76038 | 1.5848 | 0.83324 | 4.5253 | 1.417 | 2.1893 | -0.034053 | 4.2077
|  |  |  | 121.2 | 0.029402 | 1.7718 | 0.35456 | 0.35053 | 0.00045657 | 0.52137 | 1.4121 | 0.073252 | 0.037076 | 0.12011 | 0.0678 | 0.76038 | 1.5816 | 0.8305 | 4.5253 | 1.4121 | 2.1713 | -0.033772 | 4.1922
|  |  |  | 122.2 | 0.028923 | 1.7614 | 0.34882 | 0.34478 | 0.00045657 | 0.52137 | 1.4072 | 0.073252 | 0.035977 | 0.11724 | 0.0678 | 0.76038 | 1.5784 | 0.82779 | 4.5253 | 1.4072 | 2.1535 | -0.033496 | 4.1768
|  |  |  | 123.2 | 0.028455 | 1.7512 | 0.34321 | 0.33918 | 0.00045657 | 0.52137 | 1.4024 | 0.073252 | 0.03492 | 0.11445 | 0.0678 | 0.76038 | 1.5753 | 0.82513 | 4.5253 | 1.4024 | 2.136 | -0.033224 | 4.1616
|  |  |  | 124.2 | 0.027999 | 1.7411 | 0.33774 | 0.3337 | 0.00045657 | 0.52137 | 1.3977 | 0.073252 | 0.033904 | 0.11172 | 0.0678 | 0.76038 | 1.5722 | 0.82251 | 4.5253 | 1.3977 | 2.1188 | -0.032956 | 4.1465
|  |  |  | 125.2 | 0.027553 | 1.7312 | 0.3324 | 0.32836 | 0.00045657 | 0.52137 | 1.393 | 0.073252 | 0.032926 | 0.10906 | 0.0678 | 0.76038 | 1.5692 | 0.81994 | 4.5253 | 1.393 | 2.1019 | -0.032693 | 4.1315
|  |  |  | 126.2 | 0.027119 | 1.7214 | 0.32718 | 0.32315 | 0.00045657 | 0.52137 | 1.3884 | 0.073252 | 0.031985 | 0.10646 | 0.0678 | 0.76038 | 1.5662 | 0.8174 | 4.5253 | 1.3884 | 2.0852 | -0.032434 | 4.1166
|  |  |  | 127.2 | 0.026694 | 1.7118 | 0.32209 | 0.31805 | 0.00045657 | 0.52137 | 1.3839 | 0.073252 | 0.031079 | 0.10392 | 0.0678 | 0.76038 | 1.5633 | 0.81491 | 4.5253 | 1.3839 | 2.0689 | -0.032179 | 4.1019
|  |  |  | 128.2 | 0.026279 | 1.7024 | 0.31711 | 0.31308 | 0.00045657 | 0.52137 | 1.3794 | 0.073252 | 0.030207 | 0.10144 | 0.0678 | 0.76038 | 1.5604 | 0.81245 | 4.5253 | 1.3794 | 2.0527 | -0.031928 | 4.0873
|  |  |  | 129.2 | 0.025874 | 1.6931 | 0.31226 | 0.30822 | 0.00045657 | 0.52137 | 1.375 | 0.073252 | 0.029367 | 0.099022 | 0.0678 | 0.76038 | 1.5576 | 0.81003 | 4.5253 | 1.375 | 2.0368 | -0.031681 | 4.0728
|  |  |  | 130.2 | 0.025478 | 1.6839 | 0.30751 | 0.30348 | 0.00045657 | 0.52137 | 1.3706 | 0.073252 | 0.028557 | 0.096656 | 0.0678 | 0.76038 | 1.5548 | 0.80765 | 4.5253 | 1.3706 | 2.0212 | -0.031437 | 4.0584
|  |  |  | 131.2 | 0.025091 | 1.6749 | 0.30287 | 0.29884 | 0.00045657 | 0.52137 | 1.3663 | 0.073252 | 0.027777 | 0.094343 | 0.0678 | 0.76038 | 1.5521 | 0.8053 | 4.5253 | 1.3663 | 2.0058 | -0.031198 | 4.0442
|  |  |  | 132.2 | 0.024713 | 1.666 | 0.29834 | 0.2943 | 0.00045657 | 0.52137 | 1.362 | 0.073252 | 0.027024 | 0.092084 | 0.0678 | 0.76038 | 1.5494 | 0.803 | 4.5253 | 1.362 | 1.9906 | -0.030962 | 4.03
|  |  |  | 133.2 | 0.024343 | 1.6572 | 0.2939 | 0.28987 | 0.00045657 | 0.52137 | 1.3578 | 0.073252 | 0.026299 | 0.089875 | 0.0678 | 0.76038 | 1.5467 | 0.80072 | 4.5253 | 1.3578 | 1.9757 | -0.030729 | 4.016
|  |  |  | 134.2 | 0.023982 | 1.6486 | 0.28957 | 0.28554 | 0.00045657 | 0.52137 | 1.3537 | 0.073252 | 0.025599 | 0.087715 | 0.0678 | 0.76038 | 1.5441 | 0.79848 | 4.5253 | 1.3537 | 1.9609 | -0.0305 | 4.0021
|  |  |  | 135.2 | 0.023628 | 1.6401 | 0.28533 | 0.2813 | 0.00045657 | 0.52137 | 1.3496 | 0.073252 | 0.024923 | 0.085602 | 0.0678 | 0.76038 | 1.5415 | 0.79627 | 4.5253 | 1.3496 | 1.9464 | -0.030275 | 3.9883
|  |  |  | 136.2 | 0.023283 | 1.6318 | 0.28119 | 0.27715 | 0.00045657 | 0.52137 | 1.3455 | 0.073252 | 0.024271 | 0.083537 | 0.0678 | 0.76038 | 1.5389 | 0.7941 | 4.5253 | 1.3455 | 1.9321 | -0.030053 | 3.9745
|  |  |  | 137.2 | 0.022944 | 1.6235 | 0.27713 | 0.2731 | 0.00045657 | 0.52137 | 1.3415 | 0.073252 | 0.023641 | 0.081516 | 0.0678 | 0.76038 | 1.5364 | 0.79195 | 4.5253 | 1.3415 | 1.9181 | -0.029834 | 3.9609
|  |  |  | 138.2 | 0.022614 | 1.6154 | 0.27316 | 0.26913 | 0.00045657 | 0.52137 | 1.3375 | 0.073252 | 0.023033 | 0.079539 | 0.0678 | 0.76038 | 1.534 | 0.78984 | 4.5253 | 1.3375 | 1.9042 | -0.029618 | 3.9474
|  |  |  | 139.2 | 0.02229 | 1.6074 | 0.26928 | 0.26525 | 0.00045657 | 0.52137 | 1.3336 | 0.073252 | 0.022446 | 0.077604 | 0.0678 | 0.76038 | 1.5315 | 0.78776 | 4.5253 | 1.3336 | 1.8905 | -0.029405 | 3.934
|  |  |  | 140.2 | 0.021973 | 1.5995 | 0.26548 | 0.26145 | 0.00045657 | 0.52137 | 1.3298 | 0.073252 | 0.021878 | 0.075711 | 0.0678 | 0.76038 | 1.5291 | 0.78571 | 4.5253 | 1.3298 | 1.877 | -0.029195 | 3.9207
|  |  |  | 141.2 | 0.021663 | 1.5917 | 0.26176 | 0.25773 | 0.00045657 | 0.52137 | 1.326 | 0.073252 | 0.02133 | 0.073857 | 0.0678 | 0.76038 | 1.5267 | 0.78368 | 4.5253 | 1.326 | 1.8637 | -0.028988 | 3.9075
|  |  |  | 142.2 | 0.021359 | 1.584 | 0.25812 | 0.25409 | 0.00045657 | 0.52137 | 1.3222 | 0.073252 | 0.020799 | 0.072043 | 0.0678 | 0.76038 | 1.5244 | 0.78169 | 4.5253 | 1.3222 | 1.8506 | -0.028785 | 3.8944
|  |  |  | 143.2 | 0.021062 | 1.5764 | 0.25456 | 0.25053 | 0.00045657 | 0.52137 | 1.3185 | 0.073252 | 0.020286 | 0.070267 | 0.0678 | 0.76038 | 1.5221 | 0.77972 | 4.5253 | 1.3185 | 1.8377 | -0.028584 | 3.8814
|  |  |  | 144.2 | 0.020771 | 1.569 | 0.25107 | 0.24704 | 0.00045657 | 0.52137 | 1.3148 | 0.073252 | 0.01979 | 0.068527 | 0.0678 | 0.76038 | 1.5198 | 0.77778 | 4.5253 | 1.3148 | 1.825 | -0.028385 | 3.8684
|  |  |  | 145.2 | 0.020486 | 1.5616 | 0.24765 | 0.24362 | 0.00045657 | 0.52137 | 1.3111 | 0.073252 | 0.019309 | 0.066823 | 0.0678 | 0.76038 | 1.5176 | 0.77587 | 4.5253 | 1.3111 | 1.8124 | -0.02819 | 3.8556
|  |  |  | 146.2 | 0.020206 | 1.5543 | 0.2443 | 0.24027 | 0.00045657 | 0.52137 | 1.3075 | 0.073252 | 0.018845 | 0.065154 | 0.0678 | 0.76038 | 1.5154 | 0.77398 | 4.5253 | 1.3075 | 1.8 | -0.027997 | 3.8429
|  |  |  | 147.2 | 0.019933 | 1.5472 | 0.24102 | 0.23699 | 0.00045657 | 0.52137 | 1.304 | 0.073252 | 0.018395 | 0.063519 | 0.0678 | 0.76038 | 1.5132 | 0.77212 | 4.5253 | 1.304 | 1.7878 | -0.027807 | 3.8302
|  |  |  | 148.2 | 0.019665 | 1.5401 | 0.23781 | 0.23377 | 0.00045657 | 0.52137 | 1.3005 | 0.073252 | 0.017959 | 0.061917 | 0.0678 | 0.76038 | 1.5111 | 0.77028 | 4.5253 | 1.3005 | 1.7757 | -0.027619 | 3.8176
|  |  |  | 149.2 | 0.019402 | 1.5331 | 0.23466 | 0.23062 | 0.00045657 | 0.52137 | 1.297 | 0.073252 | 0.017537 | 0.060347 | 0.0678 | 0.76038 | 1.5089 | 0.76847 | 4.5253 | 1.297 | 1.7638 | -0.027434 | 3.8051
|  |  |  | 150.2 | 0.019145 | 1.5263 | 0.23157 | 0.22754 | 0.00045657 | 0.52137 | 1.2936 | 0.073252 | 0.017128 | 0.058808 | 0.0678 | 0.76038 | 1.5069 | 0.76668 | 4.5253 | 1.2936 | 1.752 | -0.027251 | 3.7927
|  |  |  | 151.2 | 0.018892 | 1.5195 | 0.22854 | 0.22451 | 0.00045657 | 0.52137 | 1.2902 | 0.073252 | 0.016732 | 0.0573 | 0.0678 | 0.76038 | 1.5048 | 0.76492 | 4.5253 | 1.2902 | 1.7405 | -0.027071 | 3.7804
|  |  |  | 152.2 | 0.018645 | 1.5128 | 0.22558 | 0.22154 | 0.00045657 | 0.52137 | 1.2868 | 0.073252 | 0.016348 | 0.055821 | 0.0678 | 0.76038 | 1.5028 | 0.76318 | 4.5253 | 1.2868 | 1.729 | -0.026893 | 3.7682
|  |  |  | 153.2 | 0.018402 | 1.5062 | 0.22267 | 0.21864 | 0.00045657 | 0.52137 | 1.2835 | 0.073252 | 0.015976 | 0.054371 | 0.0678 | 0.76038 | 1.5008 | 0.76146 | 4.5253 | 1.2835 | 1.7177 | -0.026718 | 3.756
|  |  |  | 154.2 | 0.018164 | 1.4996 | 0.21981 | 0.21578 | 0.00045657 | 0.52137 | 1.2802 | 0.073252 | 0.015615 | 0.05295 | 0.0678 | 0.76038 | 1.4988 | 0.75977 | 4.5253 | 1.2802 | 1.7066 | -0.026544 | 3.7439
|  |  |  | 155.2 | 0.017931 | 1.4932 | 0.21702 | 0.21299 | 0.00045657 | 0.52137 | 1.2769 | 0.073252 | 0.015265 | 0.051555 | 0.0678 | 0.76038 | 1.4968 | 0.75809 | 4.5253 | 1.2769 | 1.6956 | -0.026373 | 3.7319
|  |  |  | 156.2 | 0.017702 | 1.4868 | 0.21427 | 0.21024 | 0.00045657 | 0.52137 | 1.2737 | 0.073252 | 0.014926 | 0.050188 | 0.0678 | 0.76038 | 1.4949 | 0.75644 | 4.5253 | 1.2737 | 1.6847 | -0.026205 | 3.72
|  |  |  | 157.2 | 0.017478 | 1.4806 | 0.21158 | 0.20755 | 0.00045657 | 0.52137 | 1.2705 | 0.073252 | 0.014596 | 0.048846 | 0.0678 | 0.76038 | 1.493 | 0.75481 | 4.5253 | 1.2705 | 1.674 | -0.026038 | 3.7082
|  |  |  | 158.2 | 0.017257 | 1.4744 | 0.20894 | 0.20491 | 0.00045657 | 0.52137 | 1.2674 | 0.073252 | 0.014277 | 0.04753 | 0.0678 | 0.76038 | 1.4911 | 0.7532 | 4.5253 | 1.2674 | 1.6635 | -0.025873 | 3.6964
|  |  |  | 159.2 | 0.017041 | 1.4682 | 0.20635 | 0.20232 | 0.00045657 | 0.52137 | 1.2642 | 0.073252 | 0.013966 | 0.046238 | 0.0678 | 0.76038 | 1.4893 | 0.75161 | 4.5253 | 1.2642 | 1.653 | -0.025711 | 3.6847
|  |  |  | 160.2 | 0.016829 | 1.4622 | 0.20381 | 0.19977 | 0.00045657 | 0.52137 | 1.2611 | 0.073252 | 0.013665 | 0.044971 | 0.0678 | 0.76038 | 1.4874 | 0.75004 | 4.5253 | 1.2611 | 1.6427 | -0.02555 | 3.6731
|  |  |  | 161.2 | 0.016621 | 1.4562 | 0.20131 | 0.19728 | 0.00045657 | 0.52137 | 1.2581 | 0.073252 | 0.013372 | 0.043727 | 0.0678 | 0.76038 | 1.4856 | 0.74849 | 4.5253 | 1.2581 | 1.6325 | -0.025392 | 3.6615
|  |  |  | 162.2 | 0.016417 | 1.4503 | 0.19886 | 0.19483 | 0.00045657 | 0.52137 | 1.2551 | 0.073252 | 0.013088 | 0.042506 | 0.0678 | 0.76038 | 1.4839 | 0.74695 | 4.5253 | 1.2551 | 1.6224 | -0.025235 | 3.65
|  |  |  | 163.2 | 0.016216 | 1.4445 | 0.19646 | 0.19242 | 0.00045657 | 0.52137 | 1.2521 | 0.073252 | 0.012812 | 0.041308 | 0.0678 | 0.76038 | 1.4821 | 0.74544 | 4.5253 | 1.2521 | 1.6125 | -0.025081 | 3.6386
|  |  |  | 164.2 | 0.016019 | 1.4388 | 0.19409 | 0.19006 | 0.00045657 | 0.52137 | 1.2491 | 0.073252 | 0.012544 | 0.040131 | 0.0678 | 0.76038 | 1.4804 | 0.74395 | 4.5253 | 1.2491 | 1.6027 | -0.024928 | 3.6273
|  |  |  | 165.2 | 0.015826 | 1.4331 | 0.19178 | 0.18774 | 0.00045657 | 0.52137 | 1.2462 | 0.073252 | 0.012283 | 0.038975 | 0.0678 | 0.76038 | 1.4786 | 0.74247 | 4.5253 | 1.2462 | 1.593 | -0.024777 | 3.616
|  |  |  | 166.2 | 0.015636 | 1.4275 | 0.1895 | 0.18547 | 0.00045657 | 0.52137 | 1.2433 | 0.073252 | 0.01203 | 0.037841 | 0.0678 | 0.76038 | 1.477 | 0.74101 | 4.5253 | 1.2433 | 1.5834 | -0.024628 | 3.6048
|  |  |  | 167.2 | 0.015449 | 1.4219 | 0.18726 | 0.18323 | 0.00045657 | 0.52137 | 1.2404 | 0.073252 | 0.011784 | 0.036726 | 0.0678 | 0.76038 | 1.4753 | 0.73957 | 4.5253 | 1.2404 | 1.5739 | -0.024481 | 3.5937
|  |  |  | 168.2 | 0.015266 | 1.4164 | 0.18507 | 0.18104 | 0.00045657 | 0.52137 | 1.2375 | 0.073252 | 0.011544 | 0.035632 | 0.0678 | 0.76038 | 1.4736 | 0.73815 | 4.5253 | 1.2375 | 1.5646 | -0.024335 | 3.5826
|  |  |  | 169.2 | 0.015086 | 1.411 | 0.18291 | 0.17888 | 0.00045657 | 0.52137 | 1.2347 | 0.073252 | 0.011311 | 0.034557 | 0.0678 | 0.76038 | 1.472 | 0.73674 | 4.5253 | 1.2347 | 1.5553 | -0.024191 | 3.5716
|  |  |  | 170.2 | 0.01491 | 1.4057 | 0.18079 | 0.17676 | 0.00045657 | 0.52137 | 1.2319 | 0.073252 | 0.011084 | 0.0335 | 0.0678 | 0.76038 | 1.4704 | 0.73535 | 4.5253 | 1.2319 | 1.5462 | -0.024049 | 3.5606
|  |  |  | 171.2 | 0.014736 | 1.4004 | 0.17871 | 0.17468 | 0.00045657 | 0.52137 | 1.2292 | 0.073252 | 0.010864 | 0.032463 | 0.0678 | 0.76038 | 1.4688 | 0.73397 | 4.5253 | 1.2292 | 1.5371 | -0.023909 | 3.5497
|  |  |  | 172.2 | 0.014565 | 1.3951 | 0.17666 | 0.17263 | 0.00045657 | 0.52137 | 1.2264 | 0.073252 | 0.010649 | 0.031443 | 0.0678 | 0.76038 | 1.4672 | 0.73261 | 4.5253 | 1.2264 | 1.5282 | -0.02377 | 3.5389
|  |  |  | 173.2 | 0.014398 | 1.39 | 0.17465 | 0.17062 | 0.00045657 | 0.52137 | 1.2237 | 0.073252 | 0.010441 | 0.030441 | 0.0678 | 0.76038 | 1.4657 | 0.73127 | 4.5253 | 1.2237 | 1.5194 | -0.023633 | 3.5281
|  |  |  | 174.2 | 0.014233 | 1.3849 | 0.17268 | 0.16864 | 0.00045657 | 0.52137 | 1.221 | 0.073252 | 0.010237 | 0.029456 | 0.0678 | 0.76038 | 1.4641 | 0.72994 | 4.5253 | 1.221 | 1.5107 | -0.023497 | 3.5174
|  |  |  | 175.2 | 0.014071 | 1.3798 | 0.17073 | 0.1667 | 0.00045657 | 0.52137 | 1.2184 | 0.073252 | 0.010039 | 0.028487 | 0.0678 | 0.76038 | 1.4626 | 0.72863 | 4.5253 | 1.2184 | 1.502 | -0.023363 | 3.5068
|  |  |  | 176.2 | 0.013911 | 1.3748 | 0.16882 | 0.16479 | 0.00045657 | 0.52137 | 1.2158 | 0.073252 | 0.0098465 | 0.027536 | 0.0678 | 0.76038 | 1.4611 | 0.72733 | 4.5253 | 1.2158 | 1.4935 | -0.02323 | 3.4962
|  |  |  | 177.2 | 0.013755 | 1.3699 | 0.16695 | 0.16291 | 0.00045657 | 0.52137 | 1.2131 | 0.073252 | 0.0096588 | 0.0266 | 0.0678 | 0.76038 | 1.4597 | 0.72605 | 4.5253 | 1.2131 | 1.4851 | -0.023099 | 3.4856
|  |  |  | 178.2 | 0.013601 | 1.365 | 0.1651 | 0.16107 | 0.00045657 | 0.52137 | 1.2106 | 0.073252 | 0.0094759 | 0.02568 | 0.0678 | 0.76038 | 1.4582 | 0.72478 | 4.5253 | 1.2106 | 1.4768 | -0.022969 | 3.4752
|  |  |  | 179.2 | 0.01345 | 1.3602 | 0.16328 | 0.15925 | 0.00045657 | 0.52137 | 1.208 | 0.073252 | 0.0092978 | 0.024775 | 0.0678 | 0.76038 | 1.4568 | 0.72353 | 4.5253 | 1.208 | 1.4685 | -0.022841 | 3.4648
|  |  |  | 180.2 | 0.013301 | 1.3554 | 0.1615 | 0.15747 | 0.00045657 | 0.52137 | 1.2055 | 0.073252 | 0.0091242 | 0.023886 | 0.0678 | 0.76038 | 1.4553 | 0.72229 | 4.5253 | 1.2055 | 1.4604 | -0.022715 | 3.4544
|  |  |  | 181.2 | 0.013154 | 1.3507 | 0.15974 | 0.15571 | 0.00045657 | 0.52137 | 1.2029 | 0.073252 | 0.0089549 | 0.023011 | 0.0678 | 0.76038 | 1.4539 | 0.72106 | 4.5253 | 1.2029 | 1.4523 | -0.022589 | 3.4441
|  |  |  | 182.2 | 0.01301 | 1.346 | 0.15802 | 0.15399 | 0.00045657 | 0.52137 | 1.2005 | 0.073252 | 0.00879 | 0.02215 | 0.0678 | 0.76038 | 1.4525 | 0.71985 | 4.5253 | 1.2005 | 1.4443 | -0.022465 | 3.4338
|  |  |  | 183.2 | 0.012869 | 1.3414 | 0.15632 | 0.15229 | 0.00045657 | 0.52137 | 1.198 | 0.073252 | 0.0086292 | 0.021304 | 0.0678 | 0.76038 | 1.4512 | 0.71865 | 4.5253 | 1.198 | 1.4365 | -0.022343 | 3.4236
|  |  |  | 184.2 | 0.012729 | 1.3368 | 0.15465 | 0.15062 | 0.00045657 | 0.52137 | 1.1955 | 0.073252 | 0.0084724 | 0.020471 | 0.0678 | 0.76038 | 1.4498 | 0.71746 | 4.5253 | 1.1955 | 1.4287 | -0.022221 | 3.4135
|  |  |  | 185.2 | 0.012592 | 1.3323 | 0.153 | 0.14897 | 0.00045657 | 0.52137 | 1.1931 | 0.073252 | 0.0083195 | 0.019652 | 0.0678 | 0.76038 | 1.4485 | 0.71629 | 4.5253 | 1.1931 | 1.4209 | -0.022101 | 3.4034
|  |  |  | 186.2 | 0.012457 | 1.3278 | 0.15139 | 0.14736 | 0.00045657 | 0.52137 | 1.1907 | 0.073252 | 0.0081704 | 0.018846 | 0.0678 | 0.76038 | 1.4471 | 0.71512 | 4.5253 | 1.1907 | 1.4133 | -0.021983 | 3.3933
|  |  |  | 187.2 | 0.012325 | 1.3234 | 0.1498 | 0.14577 | 0.00045657 | 0.52137 | 1.1883 | 0.073252 | 0.0080249 | 0.018053 | 0.0678 | 0.76038 | 1.4458 | 0.71397 | 4.5253 | 1.1883 | 1.4058 | -0.021865 | 3.3834
|  |  |  | 188.2 | 0.012194 | 1.319 | 0.14823 | 0.1442 | 0.00045657 | 0.52137 | 1.186 | 0.073252 | 0.007883 | 0.017272 | 0.0678 | 0.76038 | 1.4445 | 0.71284 | 4.5253 | 1.186 | 1.3983 | -0.021749 | 3.3734
|  |  |  | 189.2 | 0.012065 | 1.3147 | 0.14669 | 0.14266 | 0.00045657 | 0.52137 | 1.1836 | 0.073252 | 0.0077445 | 0.016504 | 0.0678 | 0.76038 | 1.4432 | 0.71171 | 4.5253 | 1.1836 | 1.3909 | -0.021634 | 3.3635
|  |  |  | 190.2 | 0.011939 | 1.3104 | 0.14517 | 0.14114 | 0.00045657 | 0.52137 | 1.1813 | 0.073252 | 0.0076093 | 0.015748 | 0.0678 | 0.76038 | 1.442 | 0.7106 | 4.5253 | 1.1813 | 1.3836 | -0.02152 | 3.3537
|  |  |  | 191.2 | 0.011814 | 1.3062 | 0.14368 | 0.13965 | 0.00045657 | 0.52137 | 1.179 | 0.073252 | 0.0074774 | 0.015003 | 0.0678 | 0.76038 | 1.4407 | 0.7095 | 4.5253 | 1.179 | 1.3763 | -0.021408 | 3.3439
|  |  |  | 192.2 | 0.011692 | 1.302 | 0.14221 | 0.13818 | 0.00045657 | 0.52137 | 1.1768 | 0.073252 | 0.0073486 | 0.014271 | 0.0678 | 0.76038 | 1.4395 | 0.70841 | 4.5253 | 1.1768 | 1.3692 | -0.021296 | 3.3341
|  |  |  | 193.2 | 0.011571 | 1.2978 | 0.14076 | 0.13673 | 0.00045657 | 0.52137 | 1.1745 | 0.073252 | 0.0072228 | 0.013549 | 0.0678 | 0.76038 | 1.4382 | 0.70733 | 4.5253 | 1.1745 | 1.3621 | -0.021186 | 3.3244
|  |  |  | 194.2 | 0.011452 | 1.2937 | 0.13933 | 0.1353 | 0.00045657 | 0.52137 | 1.1723 | 0.073252 | 0.0071 | 0.012839 | 0.0678 | 0.76038 | 1.437 | 0.70626 | 4.5253 | 1.1723 | 1.3551 | -0.021077 | 3.3148
|  |  |  | 195.2 | 0.011335 | 1.2897 | 0.13793 | 0.1339 | 0.00045657 | 0.52137 | 1.17 | 0.073252 | 0.0069801 | 0.012139 | 0.0678 | 0.76038 | 1.4358 | 0.7052 | 4.5253 | 1.17 | 1.3481 | -0.020969 | 3.3052
|  |  |  | 196.2 | 0.01122 | 1.2856 | 0.13655 | 0.13252 | 0.00045657 | 0.52137 | 1.1678 | 0.073252 | 0.0068629 | 0.011451 | 0.0678 | 0.76038 | 1.4347 | 0.70416 | 4.5253 | 1.1678 | 1.3413 | -0.020862 | 3.2956
|  |  |  | 197.2 | 0.011106 | 1.2817 | 0.13519 | 0.13116 | 0.00045657 | 0.52137 | 1.1657 | 0.073252 | 0.0067485 | 0.010772 | 0.0678 | 0.76038 | 1.4335 | 0.70312 | 4.5253 | 1.1657 | 1.3345 | -0.020756 | 3.2861
|  |  |  | 198.2 | 0.010995 | 1.2777 | 0.13385 | 0.12982 | 0.00045657 | 0.52137 | 1.1635 | 0.073252 | 0.0066367 | 0.010104 | 0.0678 | 0.76038 | 1.4323 | 0.7021 | 4.5253 | 1.1635 | 1.3277 | -0.020652 | 3.2766
|  |  |  | 199.2 | 0.010884 | 1.2738 | 0.13253 | 0.1285 | 0.00045657 | 0.52137 | 1.1614 | 0.073252 | 0.0065274 | 0.0094463 | 0.0678 | 0.76038 | 1.4312 | 0.70108 | 4.5253 | 1.1614 | 1.3211 | -0.020548 | 3.2672
VCOMP as a function of Load at Given line voltage
|  |  |  | %Full Load | M1M2 | VCOMP1 | K1V2 | K2V2 | K3V2 | K4V2 | VCOMP2 | K1V3 | K2V3 | K3V3 | K4V3 | K5V3 | VCOMP3 | VCOMP4 | VCOMP5 | VCOMP | IAC RMS | ISENSE_Pk | ICOMP
|  |  |  | 1 | 0.00010277 | 0.57519 | 0.003251 | -0.00077665 | 0.00045657 | 0.52137 | 0.6597 | 0.073252 | 2.2062e-05 | -0.054984 | 0.0678 | 0.76038 | 1.2832 | 0.51954 | 4.5253 | 0.57519 | 0.012837 | -0.00019967 | 0.5
|  |  |  | 2 | 0.00020555 | 0.60634 | 0.0044832 | 0.00045561 | 0.00045657 | 0.52137 | 0.69443 | 0.073252 | 4.4878e-05 | -0.05437 | 0.0678 | 0.76038 | 1.2851 | 0.52763 | 4.5253 | 0.60634 | 0.025674 | -0.00039933 | 0.5
|  |  |  | 3 | 0.00030832 | 0.63024 | 0.0057155 | 0.0016879 | 0.00045657 | 0.52137 | 0.71882 | 0.073252 | 6.8449e-05 | -0.053756 | 0.0678 | 0.76038 | 1.2871 | 0.53384 | 4.5253 | 0.63024 | 0.038511 | -0.000599 | 0.5
|  |  |  | 4 | 0.00041109 | 0.65038 | 0.0069478 | 0.0029201 | 0.00045657 | 0.52137 | 0.73825 | 0.073252 | 9.2774e-05 | -0.053142 | 0.0678 | 0.76038 | 1.289 | 0.53908 | 4.5253 | 0.65038 | 0.051348 | -0.00079866 | 0.5
|  |  |  | 5 | 0.00051386 | 0.66814 | 0.0081801 | 0.0041524 | 0.00045657 | 0.52137 | 0.75467 | 0.073252 | 0.00011785 | -0.052528 | 0.0678 | 0.76038 | 1.291 | 0.54369 | 4.5253 | 0.66814 | 0.064185 | -0.00099833 | 0.5
|  |  |  | 6 | 0.00061664 | 0.68418 | 0.0094124 | 0.0053847 | 0.00045657 | 0.52137 | 0.76903 | 0.073252 | 0.00014369 | -0.051913 | 0.0678 | 0.76038 | 1.2929 | 0.54786 | 4.5253 | 0.68418 | 0.077022 | -0.001198 | 0.5
|  |  |  | 7 | 0.00071941 | 0.69894 | 0.010645 | 0.0066169 | 0.00045657 | 0.52137 | 0.78188 | 0.073252 | 0.00017028 | -0.051299 | 0.0678 | 0.76038 | 1.2948 | 0.5517 | 4.5253 | 0.69894 | 0.089859 | -0.0013977 | 0.5
|  |  |  | 8 | 0.00082218 | 0.71268 | 0.011877 | 0.0078492 | 0.00045657 | 0.52137 | 0.79357 | 0.073252 | 0.00019762 | -0.050685 | 0.0678 | 0.76038 | 1.2966 | 0.55527 | 4.5253 | 0.71268 | 0.1027 | -0.0015973 | 0.5
|  |  |  | 9 | 0.00092495 | 0.72558 | 0.013109 | 0.0090814 | 0.00045657 | 0.52137 | 0.80431 | 0.073252 | 0.00022571 | -0.050071 | 0.0678 | 0.76038 | 1.2985 | 0.55862 | 4.5253 | 0.72558 | 0.11553 | -0.001797 | 0.5
|  |  |  | 10 | 0.0010277 | 0.73778 | 0.014342 | 0.010314 | 0.00045657 | 0.52137 | 0.8143 | 0.073252 | 0.00025457 | -0.049457 | 0.0678 | 0.76038 | 1.3003 | 0.56179 | 4.5253 | 0.73778 | 0.12837 | -0.0019967 | 0.5
|  |  |  | 11 | 0.0011305 | 0.74939 | 0.015574 | 0.011546 | 0.00045657 | 0.52137 | 0.82364 | 0.073252 | 0.00028417 | -0.048843 | 0.0678 | 0.76038 | 1.3021 | 0.56481 | 4.5253 | 0.74939 | 0.14121 | -0.0021963 | 0.5
|  |  |  | 12 | 0.0012333 | 0.76047 | 0.016806 | 0.012778 | 0.00045657 | 0.52137 | 0.83243 | 0.073252 | 0.00031453 | -0.048228 | 0.0678 | 0.76038 | 1.304 | 0.56769 | 4.5253 | 0.76047 | 0.15404 | -0.002396 | 0.5
|  |  |  | 13 | 0.001336 | 0.77111 | 0.018038 | 0.01401 | 0.00045657 | 0.52137 | 0.84075 | 0.073252 | 0.00034565 | -0.047614 | 0.0678 | 0.76038 | 1.3057 | 0.57045 | 4.5253 | 0.77111 | 0.16688 | -0.0025957 | 0.5
|  |  |  | 14 | 0.0014388 | 0.78134 | 0.019271 | 0.015243 | 0.00045657 | 0.52137 | 0.84865 | 0.073252 | 0.00037752 | -0.047 | 0.0678 | 0.76038 | 1.3075 | 0.57311 | 4.5253 | 0.78134 | 0.17972 | -0.0027953 | 0.5
|  |  |  | 15 | 0.0015416 | 0.79122 | 0.020503 | 0.016475 | 0.00045657 | 0.52137 | 0.85619 | 0.073252 | 0.00041014 | -0.046386 | 0.0678 | 0.76038 | 1.3093 | 0.57568 | 4.5253 | 0.79122 | 0.19255 | -0.002995 | 0.5
|  |  |  | 16 | 0.0016444 | 0.80077 | 0.021735 | 0.017707 | 0.00045657 | 0.52137 | 0.8634 | 0.073252 | 0.00044352 | -0.045772 | 0.0678 | 0.76038 | 1.311 | 0.57816 | 4.5253 | 0.80077 | 0.20539 | -0.0031947 | 0.5
|  |  |  | 17 | 0.0017471 | 0.81003 | 0.022968 | 0.01894 | 0.00045657 | 0.52137 | 0.87032 | 0.073252 | 0.00047765 | -0.045158 | 0.0678 | 0.76038 | 1.3128 | 0.58056 | 4.5253 | 0.81003 | 0.21823 | -0.0033943 | 0.5
|  |  |  | 18 | 0.0018499 | 0.81901 | 0.0242 | 0.020172 | 0.00045657 | 0.52137 | 0.87697 | 0.073252 | 0.00051254 | -0.044543 | 0.0678 | 0.76038 | 1.3145 | 0.5829 | 4.5253 | 0.81901 | 0.23107 | -0.003594 | 0.5
|  |  |  | 19 | 0.0019527 | 0.82776 | 0.025432 | 0.021404 | 0.00045657 | 0.52137 | 0.88338 | 0.073252 | 0.00054818 | -0.043929 | 0.0678 | 0.76038 | 1.3162 | 0.58517 | 4.5253 | 0.82776 | 0.2439 | -0.0037937 | 0.5
|  |  |  | 20 | 0.0020555 | 0.83627 | 0.026664 | 0.022636 | 0.00045657 | 0.52137 | 0.88957 | 0.073252 | 0.00058457 | -0.043315 | 0.0678 | 0.76038 | 1.3179 | 0.58738 | 4.5253 | 0.83627 | 0.25674 | -0.0039933 | 0.5
|  |  |  | 21 | 0.0021582 | 0.84458 | 0.027897 | 0.023869 | 0.00045657 | 0.52137 | 0.89556 | 0.073252 | 0.00062172 | -0.042701 | 0.0678 | 0.76038 | 1.3196 | 0.58954 | 4.5253 | 0.84458 | 0.26958 | -0.004193 | 0.5
|  |  |  | 22 | 0.002261 | 0.85268 | 0.029129 | 0.025101 | 0.00045657 | 0.52137 | 0.90136 | 0.073252 | 0.00065962 | -0.042087 | 0.0678 | 0.76038 | 1.3212 | 0.59165 | 4.5253 | 0.85268 | 0.28241 | -0.0043927 | 0.5
|  |  |  | 23 | 0.0023638 | 0.86061 | 0.030361 | 0.026333 | 0.00045657 | 0.52137 | 0.90699 | 0.073252 | 0.00069828 | -0.041473 | 0.0678 | 0.76038 | 1.3229 | 0.59371 | 4.5253 | 0.86061 | 0.29525 | -0.0045923 | 0.5
|  |  |  | 24 | 0.0024665 | 0.86837 | 0.031594 | 0.027565 | 0.00045657 | 0.52137 | 0.91246 | 0.073252 | 0.0007377 | -0.040858 | 0.0678 | 0.76038 | 1.3245 | 0.59572 | 4.5253 | 0.86837 | 0.30809 | -0.004792 | 0.5
|  |  |  | 25 | 0.0025693 | 0.87596 | 0.032826 | 0.028798 | 0.00045657 | 0.52137 | 0.91778 | 0.073252 | 0.00077786 | -0.040244 | 0.0678 | 0.76038 | 1.3261 | 0.5977 | 4.5253 | 0.87596 | 0.32092 | -0.0049917 | 0.5
|  |  |  | 26 | 0.0026721 | 0.88341 | 0.034058 | 0.03003 | 0.00045657 | 0.52137 | 0.92296 | 0.073252 | 0.00081878 | -0.03963 | 0.0678 | 0.76038 | 1.3278 | 0.59963 | 4.5253 | 0.88341 | 0.33376 | -0.0051913 | 0.5
|  |  |  | 27 | 0.0027749 | 0.89071 | 0.03529 | 0.031262 | 0.00045657 | 0.52137 | 0.92801 | 0.073252 | 0.00086046 | -0.039016 | 0.0678 | 0.76038 | 1.3294 | 0.60153 | 4.5253 | 0.89071 | 0.3466 | -0.005391 | 0.5
|  |  |  | 28 | 0.0028776 | 0.89788 | 0.036523 | 0.032494 | 0.00045657 | 0.52137 | 0.93293 | 0.073252 | 0.00090289 | -0.038402 | 0.0678 | 0.76038 | 1.331 | 0.60339 | 4.5253 | 0.89788 | 0.35944 | -0.0055907 | 0.5
|  |  |  | 29 | 0.0029804 | 0.90492 | 0.037755 | 0.033727 | 0.00045657 | 0.52137 | 0.93774 | 0.073252 | 0.00094608 | -0.037788 | 0.0678 | 0.76038 | 1.3325 | 0.60522 | 4.5253 | 0.90492 | 0.37227 | -0.0057903 | 0.5136
|  |  |  | 30 | 0.0030832 | 0.91185 | 0.038987 | 0.034959 | 0.00045657 | 0.52137 | 0.94245 | 0.073252 | 0.00099002 | -0.037174 | 0.0678 | 0.76038 | 1.3341 | 0.60702 | 4.5253 | 0.91185 | 0.38511 | -0.00599 | 0.56467
|  |  |  | 31 | 0.003186 | 0.91865 | 0.040219 | 0.036191 | 0.00045657 | 0.52137 | 0.94704 | 0.073252 | 0.0010347 | -0.036559 | 0.0678 | 0.76038 | 1.3357 | 0.60879 | 4.5253 | 0.91865 | 0.39795 | -0.0061897 | 0.61573
|  |  |  | 32 | 0.0032887 | 0.92535 | 0.041452 | 0.037423 | 0.00045657 | 0.52137 | 0.95154 | 0.073252 | 0.0010802 | -0.035945 | 0.0678 | 0.76038 | 1.3372 | 0.61053 | 4.5253 | 0.92535 | 0.41078 | -0.0063893 | 0.66679
|  |  |  | 33 | 0.0033915 | 0.93195 | 0.042684 | 0.038656 | 0.00045657 | 0.52137 | 0.95595 | 0.073252 | 0.0011264 | -0.035331 | 0.0678 | 0.76038 | 1.3388 | 0.61225 | 4.5253 | 0.93195 | 0.42362 | -0.006589 | 0.71786
|  |  |  | 34 | 0.0034943 | 0.93844 | 0.043916 | 0.039888 | 0.00045657 | 0.52137 | 0.96027 | 0.073252 | 0.0011733 | -0.034717 | 0.0678 | 0.76038 | 1.3403 | 0.61393 | 4.5253 | 0.93844 | 0.43646 | -0.0067887 | 0.76892
|  |  |  | 35 | 0.003597 | 0.94484 | 0.045149 | 0.04112 | 0.00045657 | 0.52137 | 0.96451 | 0.073252 | 0.001221 | -0.034103 | 0.0678 | 0.76038 | 1.3418 | 0.6156 | 4.5253 | 0.94484 | 0.44929 | -0.0069883 | 0.81998
|  |  |  | 36 | 0.0036998 | 0.95115 | 0.046381 | 0.042352 | 0.00045657 | 0.52137 | 0.96867 | 0.073252 | 0.0012695 | -0.033489 | 0.0678 | 0.76038 | 1.3433 | 0.61724 | 4.5253 | 0.95115 | 0.46213 | -0.007188 | 0.87105
|  |  |  | 37 | 0.0038026 | 0.95738 | 0.047613 | 0.043585 | 0.00045657 | 0.52137 | 0.97275 | 0.073252 | 0.0013187 | -0.032874 | 0.0678 | 0.76038 | 1.3448 | 0.61885 | 4.5253 | 0.95738 | 0.47497 | -0.0073877 | 0.92211
|  |  |  | 38 | 0.0039054 | 0.96352 | 0.048845 | 0.044817 | 0.00045657 | 0.52137 | 0.97676 | 0.073252 | 0.0013687 | -0.03226 | 0.0678 | 0.76038 | 1.3463 | 0.62045 | 4.5253 | 0.96352 | 0.4878 | -0.0075873 | 0.97317
|  |  |  | 39 | 0.0040081 | 0.96958 | 0.050078 | 0.046049 | 0.00045657 | 0.52137 | 0.98069 | 0.073252 | 0.0014194 | -0.031646 | 0.0678 | 0.76038 | 1.3478 | 0.62202 | 4.5253 | 0.96958 | 0.50064 | -0.007787 | 1.0242
|  |  |  | 40 | 0.0041109 | 0.97556 | 0.05131 | 0.047282 | 0.00045657 | 0.52137 | 0.98457 | 0.073252 | 0.0014709 | -0.031032 | 0.0678 | 0.76038 | 1.3493 | 0.62358 | 4.5253 | 0.97556 | 0.51348 | -0.0079866 | 1.0753
|  |  |  | 41 | 0.0042137 | 0.98147 | 0.052542 | 0.048514 | 0.00045657 | 0.52137 | 0.98837 | 0.073252 | 0.0015231 | -0.030418 | 0.0678 | 0.76038 | 1.3507 | 0.62511 | 4.5253 | 0.98147 | 0.52632 | -0.0081863 | 1.1264
|  |  |  | 42 | 0.0043165 | 0.9873 | 0.053775 | 0.049746 | 0.00045657 | 0.52137 | 0.99212 | 0.073252 | 0.0015761 | -0.029804 | 0.0678 | 0.76038 | 1.3522 | 0.62663 | 4.5253 | 0.9873 | 0.53915 | -0.008386 | 1.1774
|  |  |  | 43 | 0.0044192 | 0.99307 | 0.055007 | 0.050978 | 0.00045657 | 0.52137 | 0.99581 | 0.073252 | 0.0016299 | -0.029189 | 0.0678 | 0.76038 | 1.3536 | 0.62813 | 4.5253 | 0.99307 | 0.55199 | -0.0085856 | 1.2285
|  |  |  | 44 | 0.004522 | 0.99877 | 0.056239 | 0.052211 | 0.00045657 | 0.52137 | 0.99944 | 0.073252 | 0.0016844 | -0.028575 | 0.0678 | 0.76038 | 1.3551 | 0.62961 | 4.5253 | 0.99877 | 0.56483 | -0.0087853 | 1.2796
|  |  |  | 45 | 0.0046248 | 1.0044 | 0.057471 | 0.053443 | 0.00045657 | 0.52137 | 1.003 | 0.073252 | 0.0017396 | -0.027961 | 0.0678 | 0.76038 | 1.3565 | 0.63108 | 4.5253 | 1.003 | 0.57766 | -0.008985 | 1.3249
|  |  |  | 46 | 0.0047275 | 1.01 | 0.058704 | 0.054675 | 0.00045657 | 0.52137 | 1.0065 | 0.073252 | 0.0017956 | -0.027347 | 0.0678 | 0.76038 | 1.3579 | 0.63252 | 4.5253 | 1.0065 | 0.5905 | -0.0091846 | 1.3687
|  |  |  | 47 | 0.0048303 | 1.0155 | 0.059936 | 0.055907 | 0.00045657 | 0.52137 | 1.01 | 0.073252 | 0.0018524 | -0.026733 | 0.0678 | 0.76038 | 1.3593 | 0.63396 | 4.5253 | 1.01 | 0.60334 | -0.0093843 | 1.4119
|  |  |  | 48 | 0.0049331 | 1.0209 | 0.061168 | 0.05714 | 0.00045657 | 0.52137 | 1.0134 | 0.073252 | 0.0019099 | -0.026119 | 0.0678 | 0.76038 | 1.3607 | 0.63537 | 4.5253 | 1.0134 | 0.61617 | -0.009584 | 1.4545
|  |  |  | 49 | 0.0050359 | 1.0263 | 0.062401 | 0.058372 | 0.00045657 | 0.52137 | 1.0168 | 0.073252 | 0.0019682 | -0.025504 | 0.0678 | 0.76038 | 1.3621 | 0.63678 | 4.5253 | 1.0168 | 0.62901 | -0.0097836 | 1.4966
|  |  |  | 50 | 0.0051386 | 1.0317 | 0.063633 | 0.059604 | 0.00045657 | 0.52137 | 1.0201 | 0.073252 | 0.0020272 | -0.02489 | 0.0678 | 0.76038 | 1.3635 | 0.63817 | 4.5253 | 1.0201 | 0.64185 | -0.0099833 | 1.5381
|  |  |  | 51 | 0.0052414 | 1.037 | 0.064865 | 0.060836 | 0.00045657 | 0.52137 | 1.0234 | 0.073252 | 0.002087 | -0.024276 | 0.0678 | 0.76038 | 1.3649 | 0.63954 | 4.5253 | 1.0234 | 0.65469 | -0.010183 | 1.5792
|  |  |  | 52 | 0.0053442 | 1.0422 | 0.066097 | 0.062069 | 0.00045657 | 0.52137 | 1.0267 | 0.073252 | 0.0021475 | -0.023662 | 0.0678 | 0.76038 | 1.3663 | 0.6409 | 4.5253 | 1.0267 | 0.66752 | -0.010383 | 1.6198
|  |  |  | 53 | 0.005447 | 1.0474 | 0.06733 | 0.063301 | 0.00045657 | 0.52137 | 1.0299 | 0.073252 | 0.0022088 | -0.023048 | 0.0678 | 0.76038 | 1.3676 | 0.64225 | 4.5253 | 1.0299 | 0.68036 | -0.010582 | 1.6599
|  |  |  | 54 | 0.0055497 | 1.0525 | 0.068562 | 0.064533 | 0.00045657 | 0.52137 | 1.0331 | 0.073252 | 0.0022709 | -0.022434 | 0.0678 | 0.76038 | 1.369 | 0.64359 | 4.5253 | 1.0331 | 0.6932 | -0.010782 | 1.6996
|  |  |  | 55 | 0.0056525 | 1.0576 | 0.069794 | 0.065765 | 0.00045657 | 0.52137 | 1.0362 | 0.073252 | 0.0023337 | -0.021819 | 0.0678 | 0.76038 | 1.3703 | 0.64491 | 4.5253 | 1.0362 | 0.70603 | -0.010982 | 1.7388
|  |  |  | 56 | 0.0057553 | 1.0627 | 0.071027 | 0.066998 | 0.00045657 | 0.52137 | 1.0393 | 0.073252 | 0.0023972 | -0.021205 | 0.0678 | 0.76038 | 1.3717 | 0.64622 | 4.5253 | 1.0393 | 0.71887 | -0.011181 | 1.7776
|  |  |  | 57 | 0.005858 | 1.0677 | 0.072259 | 0.06823 | 0.00045657 | 0.52137 | 1.0423 | 0.073252 | 0.0024615 | -0.020591 | 0.0678 | 0.76038 | 1.373 | 0.64752 | 4.5253 | 1.0423 | 0.73171 | -0.011381 | 1.8161
|  |  |  | 58 | 0.0059608 | 1.0726 | 0.073491 | 0.069462 | 0.00045657 | 0.52137 | 1.0453 | 0.073252 | 0.0025266 | -0.019977 | 0.0678 | 0.76038 | 1.3743 | 0.64881 | 4.5253 | 1.0453 | 0.74454 | -0.011581 | 1.8541
|  |  |  | 59 | 0.0060636 | 1.0776 | 0.074723 | 0.070694 | 0.00045657 | 0.52137 | 1.0483 | 0.073252 | 0.0025924 | -0.019363 | 0.0678 | 0.76038 | 1.3757 | 0.65009 | 4.5253 | 1.0483 | 0.75738 | -0.01178 | 1.8918
|  |  |  | 60 | 0.0061664 | 1.0824 | 0.075956 | 0.071927 | 0.00045657 | 0.52137 | 1.0513 | 0.073252 | 0.002659 | -0.018749 | 0.0678 | 0.76038 | 1.377 | 0.65135 | 4.5253 | 1.0513 | 0.77022 | -0.01198 | 1.9291
|  |  |  | 61 | 0.0062691 | 1.0873 | 0.077188 | 0.073159 | 0.00045657 | 0.52137 | 1.0542 | 0.073252 | 0.0027263 | -0.018134 | 0.0678 | 0.76038 | 1.3783 | 0.65261 | 4.5253 | 1.0542 | 0.78306 | -0.01218 | 1.9661
|  |  |  | 62 | 0.0063719 | 1.0921 | 0.07842 | 0.074391 | 0.00045657 | 0.52137 | 1.0571 | 0.073252 | 0.0027944 | -0.01752 | 0.0678 | 0.76038 | 1.3796 | 0.65385 | 4.5253 | 1.0571 | 0.79589 | -0.012379 | 2.0027
|  |  |  | 63 | 0.0064747 | 1.0968 | 0.079653 | 0.075624 | 0.00045657 | 0.52137 | 1.0599 | 0.073252 | 0.0028632 | -0.016906 | 0.0678 | 0.76038 | 1.3809 | 0.65509 | 4.5253 | 1.0599 | 0.80873 | -0.012579 | 2.039
|  |  |  | 64 | 0.0065774 | 1.1015 | 0.080885 | 0.076856 | 0.00045657 | 0.52137 | 1.0627 | 0.073252 | 0.0029328 | -0.016292 | 0.0678 | 0.76038 | 1.3822 | 0.65632 | 4.5253 | 1.0627 | 0.82157 | -0.012779 | 2.075
|  |  |  | 65 | 0.0066802 | 1.1062 | 0.082117 | 0.078088 | 0.00045657 | 0.52137 | 1.0655 | 0.073252 | 0.0030032 | -0.015678 | 0.0678 | 0.76038 | 1.3834 | 0.65753 | 4.5253 | 1.0655 | 0.8344 | -0.012978 | 2.1106
|  |  |  | 66 | 0.006783 | 1.1109 | 0.083349 | 0.07932 | 0.00045657 | 0.52137 | 1.0683 | 0.073252 | 0.0030742 | -0.015064 | 0.0678 | 0.76038 | 1.3847 | 0.65874 | 4.5253 | 1.0683 | 0.84724 | -0.013178 | 2.146
|  |  |  | 67 | 0.0068858 | 1.1155 | 0.084582 | 0.080553 | 0.00045657 | 0.52137 | 1.071 | 0.073252 | 0.0031461 | -0.01445 | 0.0678 | 0.76038 | 1.386 | 0.65994 | 4.5253 | 1.071 | 0.86008 | -0.013378 | 2.1811
|  |  |  | 68 | 0.0069885 | 1.1201 | 0.085814 | 0.081785 | 0.00045657 | 0.52137 | 1.0737 | 0.073252 | 0.0032187 | -0.013835 | 0.0678 | 0.76038 | 1.3873 | 0.66113 | 4.5253 | 1.0737 | 0.87291 | -0.013577 | 2.2158
|  |  |  | 69 | 0.0070913 | 1.1246 | 0.087046 | 0.083017 | 0.00045657 | 0.52137 | 1.0764 | 0.073252 | 0.0032921 | -0.013221 | 0.0678 | 0.76038 | 1.3885 | 0.66231 | 4.5253 | 1.0764 | 0.88575 | -0.013777 | 2.2503
|  |  |  | 70 | 0.0071941 | 1.1291 | 0.088279 | 0.084249 | 0.00045657 | 0.52137 | 1.0791 | 0.073252 | 0.0033662 | -0.012607 | 0.0678 | 0.76038 | 1.3898 | 0.66348 | 4.5253 | 1.0791 | 0.89859 | -0.013977 | 2.2846
|  |  |  | 71 | 0.0072969 | 1.1336 | 0.089511 | 0.085482 | 0.00045657 | 0.52137 | 1.0817 | 0.073252 | 0.0034411 | -0.011993 | 0.0678 | 0.76038 | 1.391 | 0.66464 | 4.5253 | 1.0817 | 0.91142 | -0.014176 | 2.3186
|  |  |  | 72 | 0.0073996 | 1.138 | 0.090743 | 0.086714 | 0.00045657 | 0.52137 | 1.0843 | 0.073252 | 0.0035167 | -0.011379 | 0.0678 | 0.76038 | 1.3922 | 0.6658 | 4.5253 | 1.0843 | 0.92426 | -0.014376 | 2.3523
|  |  |  | 73 | 0.0075024 | 1.1424 | 0.091975 | 0.087946 | 0.00045657 | 0.52137 | 1.0869 | 0.073252 | 0.0035931 | -0.010765 | 0.0678 | 0.76038 | 1.3935 | 0.66695 | 4.5253 | 1.0869 | 0.9371 | -0.014576 | 2.3857
|  |  |  | 74 | 0.0076052 | 1.1468 | 0.093208 | 0.089178 | 0.00045657 | 0.52137 | 1.0895 | 0.073252 | 0.0036702 | -0.01015 | 0.0678 | 0.76038 | 1.3947 | 0.66809 | 4.5253 | 1.0895 | 0.94994 | -0.014775 | 2.419
|  |  |  | 75 | 0.0077079 | 1.1512 | 0.09444 | 0.090411 | 0.00045657 | 0.52137 | 1.092 | 0.073252 | 0.0037481 | -0.0095362 | 0.0678 | 0.76038 | 1.3959 | 0.66922 | 4.5253 | 1.092 | 0.96277 | -0.014975 | 2.452
|  |  |  | 76 | 0.0078107 | 1.1555 | 0.095672 | 0.091643 | 0.00045657 | 0.52137 | 1.0945 | 0.073252 | 0.0038267 | -0.0089221 | 0.0678 | 0.76038 | 1.3971 | 0.67034 | 4.5253 | 1.0945 | 0.97561 | -0.015175 | 2.4847
|  |  |  | 77 | 0.0079135 | 1.1598 | 0.096905 | 0.092875 | 0.00045657 | 0.52137 | 1.097 | 0.073252 | 0.0039061 | -0.0083079 | 0.0678 | 0.76038 | 1.3983 | 0.67146 | 4.5253 | 1.097 | 0.98845 | -0.015374 | 2.5173
|  |  |  | 78 | 0.0080163 | 1.1641 | 0.098137 | 0.094107 | 0.00045657 | 0.52137 | 1.0995 | 0.073252 | 0.0039863 | -0.0076937 | 0.0678 | 0.76038 | 1.3996 | 0.67257 | 4.5253 | 1.0995 | 1.0013 | -0.015574 | 2.5496
|  |  |  | 79 | 0.008119 | 1.1683 | 0.099369 | 0.09534 | 0.00045657 | 0.52137 | 1.102 | 0.073252 | 0.0040672 | -0.0070796 | 0.0678 | 0.76038 | 1.4008 | 0.67367 | 4.5253 | 1.102 | 1.0141 | -0.015774 | 2.5817
|  |  |  | 80 | 0.0082218 | 1.1725 | 0.1006 | 0.096572 | 0.00045657 | 0.52137 | 1.1044 | 0.073252 | 0.0041488 | -0.0064654 | 0.0678 | 0.76038 | 1.4019 | 0.67477 | 4.5253 | 1.1044 | 1.027 | -0.015973 | 2.6135
|  |  |  | 81 | 0.0083246 | 1.1767 | 0.10183 | 0.097804 | 0.00045657 | 0.52137 | 1.1068 | 0.073252 | 0.0042312 | -0.0058513 | 0.0678 | 0.76038 | 1.4031 | 0.67586 | 4.5253 | 1.1068 | 1.0398 | -0.016173 | 2.6452
|  |  |  | 82 | 0.0084274 | 1.1809 | 0.10307 | 0.099036 | 0.00045657 | 0.52137 | 1.1092 | 0.073252 | 0.0043144 | -0.0052371 | 0.0678 | 0.76038 | 1.4043 | 0.67694 | 4.5253 | 1.1092 | 1.0526 | -0.016373 | 2.6767
|  |  |  | 83 | 0.0085301 | 1.185 | 0.1043 | 0.10027 | 0.00045657 | 0.52137 | 1.1116 | 0.073252 | 0.0043983 | -0.0046229 | 0.0678 | 0.76038 | 1.4055 | 0.67801 | 4.5253 | 1.1116 | 1.0655 | -0.016572 | 2.708
|  |  |  | 84 | 0.0086329 | 1.1892 | 0.10553 | 0.1015 | 0.00045657 | 0.52137 | 1.1139 | 0.073252 | 0.004483 | -0.0040088 | 0.0678 | 0.76038 | 1.4067 | 0.67908 | 4.5253 | 1.1139 | 1.0783 | -0.016772 | 2.7391
|  |  |  | 85 | 0.0087357 | 1.1932 | 0.10676 | 0.10273 | 0.00045657 | 0.52137 | 1.1162 | 0.073252 | 0.0045684 | -0.0033946 | 0.0678 | 0.76038 | 1.4078 | 0.68015 | 4.5253 | 1.1162 | 1.0911 | -0.016972 | 2.77
|  |  |  | 86 | 0.0088384 | 1.1973 | 0.108 | 0.10397 | 0.00045657 | 0.52137 | 1.1186 | 0.073252 | 0.0046546 | -0.0027804 | 0.0678 | 0.76038 | 1.409 | 0.6812 | 4.5253 | 1.1186 | 1.104 | -0.017171 | 2.8007
|  |  |  | 87 | 0.0089412 | 1.2013 | 0.10923 | 0.1052 | 0.00045657 | 0.52137 | 1.1209 | 0.073252 | 0.0047416 | -0.0021663 | 0.0678 | 0.76038 | 1.4102 | 0.68225 | 4.5253 | 1.1209 | 1.1168 | -0.017371 | 2.8313
|  |  |  | 88 | 0.009044 | 1.2054 | 0.11046 | 0.10643 | 0.00045657 | 0.52137 | 1.1231 | 0.073252 | 0.0048292 | -0.0015521 | 0.0678 | 0.76038 | 1.4113 | 0.6833 | 4.5253 | 1.1231 | 1.1297 | -0.017571 | 2.8616
|  |  |  | 89 | 0.0091468 | 1.2094 | 0.11169 | 0.10766 | 0.00045657 | 0.52137 | 1.1254 | 0.073252 | 0.0049177 | -0.00093796 | 0.0678 | 0.76038 | 1.4125 | 0.68434 | 4.5253 | 1.1254 | 1.1425 | -0.01777 | 2.8918
|  |  |  | 90 | 0.0092495 | 1.2133 | 0.11292 | 0.10889 | 0.00045657 | 0.52137 | 1.1277 | 0.073252 | 0.0050069 | -0.0003238 | 0.0678 | 0.76038 | 1.4136 | 0.68537 | 4.5253 | 1.1277 | 1.1553 | -0.01797 | 2.9218
|  |  |  | 91 | 0.0093523 | 1.2173 | 0.11416 | 0.11013 | 0.00045657 | 0.52137 | 1.1299 | 0.073252 | 0.0050969 | 0.00029036 | 0.0678 | 0.76038 | 1.4147 | 0.6864 | 4.5253 | 1.1299 | 1.1682 | -0.01817 | 2.9517
|  |  |  | 92 | 0.0094551 | 1.2212 | 0.11539 | 0.11136 | 0.00045657 | 0.52137 | 1.1321 | 0.073252 | 0.0051876 | 0.00090452 | 0.0678 | 0.76038 | 1.4159 | 0.68742 | 4.5253 | 1.1321 | 1.181 | -0.018369 | 2.9814
|  |  |  | 93 | 0.0095579 | 1.2251 | 0.11662 | 0.11259 | 0.00045657 | 0.52137 | 1.1343 | 0.073252 | 0.005279 | 0.0015187 | 0.0678 | 0.76038 | 1.417 | 0.68843 | 4.5253 | 1.1343 | 1.1938 | -0.018569 | 3.0109
|  |  |  | 94 | 0.0096606 | 1.229 | 0.11785 | 0.11382 | 0.00045657 | 0.52137 | 1.1365 | 0.073252 | 0.0053713 | 0.0021328 | 0.0678 | 0.76038 | 1.4181 | 0.68944 | 4.5253 | 1.1365 | 1.2067 | -0.018769 | 3.0403
|  |  |  | 95 | 0.0097634 | 1.2329 | 0.11909 | 0.11506 | 0.00045657 | 0.52137 | 1.1386 | 0.073252 | 0.0054642 | 0.002747 | 0.0678 | 0.76038 | 1.4192 | 0.69045 | 4.5253 | 1.1386 | 1.2195 | -0.018968 | 3.0695
|  |  |  | 96 | 0.0098662 | 1.2367 | 0.12032 | 0.11629 | 0.00045657 | 0.52137 | 1.1408 | 0.073252 | 0.005558 | 0.0033612 | 0.0678 | 0.76038 | 1.4204 | 0.69145 | 4.5253 | 1.1408 | 1.2323 | -0.019168 | 3.0986
|  |  |  | 97 | 0.0099689 | 1.2406 | 0.12155 | 0.11752 | 0.00045657 | 0.52137 | 1.1429 | 0.073252 | 0.0056524 | 0.0039753 | 0.0678 | 0.76038 | 1.4215 | 0.69244 | 4.5253 | 1.1429 | 1.2452 | -0.019368 | 3.1275
|  |  |  | 98 | 0.010072 | 1.2444 | 0.12278 | 0.11875 | 0.00045657 | 0.52137 | 1.1451 | 0.073252 | 0.0057477 | 0.0045895 | 0.0678 | 0.76038 | 1.4226 | 0.69343 | 4.5253 | 1.1451 | 1.258 | -0.019567 | 3.1563
|  |  |  | 99 | 0.010174 | 1.2482 | 0.12401 | 0.11998 | 0.00045657 | 0.52137 | 1.1472 | 0.073252 | 0.0058437 | 0.0052037 | 0.0678 | 0.76038 | 1.4237 | 0.69442 | 4.5253 | 1.1472 | 1.2709 | -0.019767 | 3.1849
|  |  |  | 100 | 0.010277 | 1.2519 | 0.12525 | 0.12122 | 0.00045657 | 0.52137 | 1.1493 | 0.073252 | 0.0059404 | 0.0058178 | 0.0678 | 0.76038 | 1.4248 | 0.6954 | 4.5253 | 1.1493 | 1.2837 | -0.019967 | 3.2134