## Requirement specifications
Input
+3.267V～+3.333V (+3.3V±1%)
Output
|  |  | VLED |  |  | ILED |  | Control of LED backlight IC | PWM dimming function
|  | min | typ | max | min | typ | max
| LCD① | 17.4V | 18.3V | 19.8V | - | 60mA | - | Constant current control | Required on the power circuit side
| LCD② | - | 9.6V | 10.2V | - | 180mA | 225mA | Constant current control | Required on the power circuit side
| LCD③ | - | 9V | 9.9V | - | 220mA | 275mA | Constant current control | Required on the power circuit side
| LCD④ | 4.5V | ５V | 5.5V | - | 450mA | 550mA | Constant voltage control | Functions built into the LCD
| LCD⑤ | 5V | 12V | 13V | - | 360mA | 450mA | Constant voltage control | Functions built into the LCD
| LCD⑥ | 4.5V | ５V | 5.5V | - | 650mA | 750mA | Constant voltage control | Functions built into the LCD
| LCD⑦ | - | 12V | - | - | 460mA | 550mA | Constant voltage control | Functions built into the LCD