## LED Driver
Automotive
| LP8860-Q1 | LP8861-Q1 | TPS61196-Q1
Size(mm3) | 9*9*1.4 |  | 9.7*6.4*1.2
Channel(#) | 4 | 4 | 6
Vin(V) | 3~48 | 4.5~40 | 8~30
Vout(V) | 16~48 | 45(max) | 120(max)
Iout/ch(mA) | 150 | 100 | 200@continuous ; 400@pulse
Ptotal,max(W) | 28.8 | 18 | 144
Fsw(Hz) | 100k~2.2M | 300k~2.2M | 100k~800k
Toperating(℃) | -40~125 | -40~125 | -40~125
Soft-Start | O | O | O
EN | O | O | O
True Shutdown | X | X | X
Phase Shift | O | X | X
Spread Spectrum | O | O | X
Special Feature | ◎Use 22~33uH inductor ◎SPI/I2C Control ◎16-bit dimming control ◎Adjustable OVP/OCP ◎Thermal Shutdown | ◎Boost/SEPIC ◎OCP/OVP ◎Thermal shutdown | ◎10~100uH inductor ◎Programmable OVP threshold ◎Built-in open/short protection ◎Thermal shutdown
AEC-Q | O | O | O
Data sheet
`
Industiral
| TPS61196 | TPS61199
Size(mm3) | 9.7*6.4*1.2 | 15*7.8*2(24pin)
Channel(#) | 6 | 8
Vin(V) | 8~30 | 8~30
Vout(V) | 8~120 | 8~60
Iout/ch(mA) | 200 | 70
Ptotal,max(W) | 144 | 33.6
Fsw(Hz) | 100k~800k | 300k~800k
Toperating(℃) | -40~85 | -40~85
Soft-Start | O | O
EN | O | O
True Shutdown | X | X
Phase Shift | X | X
Spread Spectrum | X | X
Special Feature | ◎10~100uH inductor ◎Programmable OVP threshold ◎Built-in open/short protection ◎Thermal shutdown | ◎10~100uH inductor ◎Programmable OVP threshold ◎Built-in open/short protection ◎Thermal shutdown
AEC-Q | X | X
Data sheet

## LED Driver-2
Compare Parts | LP8861-Q1 | TPS61196-Q1 | LP8860-Q1 | TPS61196 | TPS61199
SubFamily | Automotive LED Driver | Automotive LED Driver | Automotive LED Driver | Backlight | Backlight
| Backlight |  | Backlight
Channels (#) | 4 | 6 | 4 | 6 | 8
Vin (Min) (V) | 4.5 | 8 | 3 | 8 | 8
Vin (Max) (V) | 40 | 30 | 48 | 30 | 30
Vout (Min) (V) | 7 |  | 2 | 8 | 8
Vout (Max) (V) | 40 | 120 | 48 | 120 | 60
Iout (Max) (A) | 0.4 | 0.2 | 0.6
Iq (Typ) (mA) | 5 | 2 | 2.5
LED Current Per Channel (mA) | 100 | 200 | 150 | 200 | 70
Switching Frequency (Max) (kHz) | 2200 | 800 | 2200 | 800 | 800
Operating Temperature Range (C) | -40 to 125 | -40 to 125 | -40 to 125 | -40 to 85 | -40 to 85
Package Group | HTSSOP | HTSSOP | HLQFP | HTSSOP | HTSSOP
SO
Special Features |  | Adjustable Switch Frequency |  | OVP
PWM Control
Topology | Boost |  | Boost Controller | Boost | Boost
Sepic
Rating | Automotive | Automotive | Automotive | Catalog | Catalog