## Sheet1
ITEM | QTY | P/N | MFR | Alt P/N | Alt MFR | DESC | REFDES
1 | 0 |  | Via Technology Inc. |  |  | Schematic Drawing Pkg.
2 | 1 |  | Via Technology Inc. |  |  | Printed Circuit Board
3 | 5 | C0603C104K5RAC3121 | Kemet (OR=) | CL10B104KB8NNNC | Samsung | CAP CER 0.1UF 50V 10% X7R 0603 | C1,C9,C10,C14,C15
4 | 1 | C0805C104K1RACTU | Kemet (OR=) |  |  | CAP CER 0.1UF 100V 10% X7R 0805 | C7
5 | 1 | C1206C105K1RACTU | Kemet (OR=) |  |  | CAP CER 1UF 100V 10% 1206 | C4
6 | 4 | C3225X7R2A106K250AC | TDK |  |  | CAP CER 10UF 100V 10% 1210 | C2,C3,C5,C6
7 | 1 | C0603C471K5RACTU | Kemet (OR=) | CL10B471KB8NNNC | Samsung | CAP CER 470PF 50V 10% X7R 0603 | C8
8
9 | 1 | SS3H10-E3/57T | Vishay/Gen Semi |  |  | DIODE SCHOTTKY 100V 3A DO-214AB | D1
10
11 | 1 | TSW-106-18-L-D | Samtec |  |  | CONN HDR 12PIN DUAL ROW 0.1IN VERT TH | J1
12 | 1 | TSW-104-18-L-D | Samtec |  |  | CONN HDR 8PIN DUAL ROW 0.1IN VERT TH | J2
13 | 1 | FIT68-6 | Triad |  |  | FIXED IND 24.31UH 6.8A 20.2 MOHM | L1
14 | 1 | G900P15M | Goford Semi | IXTA24P085T | Littelfuse / IXYS | MOSFET P D2PAK | Q1
15
16 | 1 | RK73H1JTTD6981F | KOA Speer (OR=) | CRCW06036K98FKEAC | Vishay/Dale | RES 6.98K OHM 1% 1/0W 0603 | R1
17 | 1 | RK73H1JTTD4992F | KOA Speer (OR=) | CRCW060349K9FKEAC | Vishay/Dale | RES 49.9K OHM 1% 1/0W 0603 | R2
18 | 2 | RK73B1JTTD102J | KOA Speer (OR=) | CRCW06031K00JNEAC | Vishay/Dale | RES 1K OHM 5% 1/0W 0603 | R3,R6
19 | 1 | CRA2512-FZ-R050ELF | Bourns |  |  | RES CURR SNS 0.050 OHM 5% 3W 2512 | R4
20 | 1 | RK73H1JTTD2052F | KOA Speer (OR=) | CRCW060320K5FKEAC | Vishay/Dale | RES 20.5K OHM 1% 1/0W 0603 | R5
21 | 1 | RK73H1JTTD2401F | KOA Speer (OR=) | CRCW06032K40FKEAC | Vishay/Dale | RES 2.4K OHM 1% 1/0W 0603 | R7
22 | 1 | RK73H1JTTD1051F | KOA Speer (OR=) | CRCW06031K05FKEAC | Vishay/Dale | RES 1.05K OHM 1% 1/10W 0603 | R8
23 | 1 | RK73B1JTTD101J | KOA Speer (OR=) | CRCW0603100RJNEAC | Vishay/Dale | RES 100 OHM 5% 1/10W 0603 | R9
24
25 | 1 | RK73B1JTTD472J | KOA Speer (OR=) | CRCW06034K70JNEAC | Vishay/Dale | RES 4.7K OHM 5% 1/10W 0603 | R16
26
27 | 1 | RK73H1JTTD2494F | KOA Speer (OR=) | CRCW06032M49FKEA | Vishay/Dale | RES 2.49MOHM 1% 1/10W 0603 | R14
28 | 1 | RK73H1JTTD3303F | KOA Speer (OR=) | CRCW0603330KFKEAC | Vishay/Dale | RES 330K OHM 1% 1/0W 0603 | R15
29 | 1 | RK73B1JTTD182J | KOA Speer (OR=) | CRCW06031K80JNEA | Vishay/Dale | RES 1.8K OHM 5% 1/10W 0603 | R17
30 | 1 | PVG5A102C03R00 | Bourns |  |  | POT 11 TURN 1KOHM SMT | R18
31 | 0 |  |  |  |  | TEST PAD SMT | TP1,TP2
32 | 1 | LM3409HVMY/NOPB | Texas Instruments |  |  | LED DRIVER, HI-PWR P-FET BUCK, SMT | U1
33 | 1 | TLV9152IDR | Texas Instruments |  |  | OP-AMP, DUAL, 4.5MHZ, RRIO, SO8 | U2
34
35 | 1 | TLV9151IDBVR | Texas Instruments |  |  | OP-AMP, SINGLE, 4.5MHZ, RRIO, SOT23-5 | U4
36
37
38 |  | DO NOT INSTALL
39 | 0 | C0603C104K5RAC3121 | Kemet (OR=) | CL10B104KB8NNNC | Samsung | CAP CER 0.1UF 50V 10% X7R 0603 | C12
40 | 0 | C0805C104K1RACTU | Kemet (OR=) |  |  | CAP CER 0.1UF 100V 10% X7R 0805 | C13
41 | 0 | C1206C105K1RACTU | Kemet (OR=) |  |  | CAP CER 1UF 100V 10% 1206 | C16
42 | 0 | C0805C225K3RACTU | Kemet (OR=) |  |  | CAP CER 2.2UF 25V 10% X7R 0805 | C11
43 | 0 | MMDL914T3G | On Semi (OR=) | MMDL914-TP | Micro Comm Co | DIODE RECTFIER 200mA SOD323 | D2,D3
44 | 0 | STD45N10F7 | ST Microelectronics |  |  | MOSFET N 100V 45A DPAK | Q2
45 | 0 | RK73B1JTTD102J | KOA Speer (OR=) | CRCW06031K00JNEAC | Vishay/Dale | RES 1K OHM 5% 1/0W 0603 | R19
46 | 0 | RK73H1JTTD2052F | KOA Speer (OR=) | CRCW060320K5FKEAC | Vishay/Dale | RES 20.5K OHM 1% 1/0W 0603 | R12
47 | 0 | RK73B2ATTD100J | KOA Speer (OR=) | CRCW080510R0JNEAC | Vishay/Dale | RES 10 OHM 5% 1/8W 0805 | R10
48 | 0 | RK73B1JTTD472J | KOA Speer (OR=) | CRCW06034K70JNEAC | Vishay/Dale | RES 4.7K OHM 5% 1/10W 0603 | R11
49 | 0 | RK73H1JTTD3484F | KOA Speer (OR=) | CRCW06033M48FKEA | Vishay/Dale | RES 3.48MOHM 1% 1/10W 0603 | R13
50 | 0 | FAN3100TSX | On Semi |  |  | MOSFET GATE DRIVER, LO-SIDE, SOT23-5 | U3