## Instructions
LM25069 Hot Swap Quick Start Component Calculator
START WITH STEP 1, AND THEN WORK DOWN ON THE
CALCULATIONS WORKSHEET.
Version 1.0
2009-07-15
Step 1. Enter the values in the blue shaded cells to define the system parameters. If a particular specification is not known, enter an estimate. It can be changed later, if necessary, to optimize component values.
Step 2. Current Limit The recommended value for RS is based on the maximum load current in Step 1, and the minimum current limit threshold voltage specification. If the value selected for RS is >200 mohms, the cell becomes highlighted red. If the required value for RS must be greater than 200 mohms instability may result during current limit and/or power limit. In this case add a series RC from the GATE pin to ground to increase the loop stability. Recommended initial values for the added RC are 1kohms and 0.01 uF. The resulting minimum, typical, and maximum current limit values are calculated and displayed based on the data sheet specifications for the current limit threshold voltage, and the selected value for RS. The resistor's tolerance is not included in the calculations. Ensure the selected resistor for RS is rated for the indicated power dissipation.
Step 3. Power Limit The desired maximum FET power limit should be selected using the FET's SOA chart in its datasheet. A comfortable margin is recommended from the chart's DC line since the FET is stressed at each turn-on and turn-off. The resulting minimum, typical, and maximum power limit values are calculated and displayed based on the data sheet tolerances for the power limit sense voltage, and the selected value for RPWR. The resistor's tolerance is not included in these calculations. Values in excess of 150 kohms for RPWR result in little or no power limiting. The FET's power dissipation is then determined by the system voltage and the current limit. If the power limit function is not used enter 1000 for the selected value for RPWR, and leave the PWR pin open.
Step 4. Timer Setting The turn-on-time is the time for the output voltage to reach its final value (@VIN).The estimated turn-on-time is calculated using the maximum system voltage and the load capacitance listed in Step 1, the minimum current limit value in Step 2, and the minimum FET power limit in Step 3 to calculate a worst case maximum turn-on time. HOWEVER, this calculation assumes the load draws no current until the turn-on time is complete. If the load does draw current during the turn-on sequence, the turn-on time will be longer than this calculation. The turn-on time for each application MUST be verified since the Fault Timeout Period MUST be longer than the turn-on time. The minimum recommended value for CT is calculated to provide a Fault Timeout Period longer than the turn-on time calculation above. CT is calculated using the appropriate minimum and maximum specifications for the TIMER pin. In addition, a 10% margin is added. The Fault Timeout Period MUST be longer than the turn-on time. The calculated restart time appllies only to the LM25069-2. The indicated time is the interval between restart attempts after a fault detection and fault timeout.
Step 5. UVLO and OVLO Thresholds The external FET (Q1) is enabled when the system voltage is between the UVLO and the OVLO thresholds. Hysteresis is provided for each threshold. First select Option A or Option B using the pulldown menu (refer to the schematics). - Option A requires 3 resistors (R1, R2, R3), and allows the user to specify the upper and lower UVLO thresholds, and the upper OVLO threshold. The lower OVLO threshold is calculated after the three resistor values are determined. - Option B requires 4 resistors (R1 through R4), and allows the user to specify the four thresholds. Enter the desired values for the three (or four) thresholds. Guidelines are provided in the comments for each cell. Recommended values for R1 through R3, or R1 through R4, are displayed. Then select and enter values for the resistors from standard available values. The resulting thresholds (minimum, typical, maximum) are displayed based on the selected resistor values, and the LM25069 minimum, typical, and maximum specifications for the UVLO and OVLO pins. If any of the calculated values is outside the allowable range of 2.9V to 17V the cell is highlighted red, and the selected resistors must be changed. Resistor tolerances are not included in the calculations. Option C (see the schematic) provides the minimum possible UVLO threshold (2.9V) by connecting the UVLO pin directly to the VIN pin. In this case use Option B to calculate values for R3 and R4 to set the OVLO thresholds, ignoring entries for R1, R2, and the UVLO thresholds.
Step 6. PGD Output The PGD output switches when the output voltage increases to within 1.3V of the input voltage, with 0.6V hysteresis provided. The pull-up resistor at the PGD pin (RPG) can be any value which limits the current into the PGD pin to less than 30 mA when PGD is low. The pullup voltage (VPGD) can be any suitable voltage up to 17V.
Step 7. Summary This section lists all the component values determined in steps 2 through 6.
Step 8. Create a Comparison SOA Chart (Optional) The chart displays the maximum current allowed in Q1 (Min, Typ, Max), based on the LM25069 current limit and power limit functions, and compares it to the maximum current allowed based on the FET's SOA chart. To create the SOA (green) curve enter the IDS data, from the FET's datasheet, in the table to the right of the chart for VDS values of 1, 5, 10, 15 and 20 Volts. The chart provides a quick visual check to determine if the power limit level set in Step 3 is corrrect for the selected FET.

## Calculations
LM25069 Hot Swap Quick Start Component Calculator
Version 1.0 |  | Enter values in Blue Shaded Cells
2009-07-15 |  | Calculated values are shown in the white cells.
Step 1. General Requirements |  | Minimum Input System Voltage: Vin(min) | 4 | Volts
|  | Maximum Input System Voltage: Vin(max) | 6 | Volts
|  | Maximum normal load current | 2.5 | Amps
|  | Output Load Capacitance (CL) | 220 | uF
Step 2. Current Limit |  | Maximum recommended value for RS | 17.8218 | mohms
|  | Select the value for RS | 15 | mohms - If this cell is red, see the Instructions worksheet.
|  | Resulting minimum current limit | 3 | Amps
|  | Resulting typical current limit | 3.3333 | Amps
|  | Resulting maximum current limit | 3.6667 | Amps
|  | Power dissipation in RS | 93.75 | mW
[9 empty] | Max Rs = | 17.8218
Step 3. Power Limit |  | Desired maximum FET Power Limit | 16 | Watts |  |  |  |  | Min. Current limit = | 3
|  | Maximum recommended value for RPWR | 44.9032 | kohms |  |  |  |  | Typ. Current limit = | 3.3333
|  | Select the value for RPWR | 56 | kohms |  |  |  |  | Max. Current limit = | 3.6667
|  | Resulting minimum FET power limit | 12.2299 | Watts |  |  |  |  | Rs Power Diss. = | 93.75
|  | Resulting typical FET power limit | 16.092 | Watts
|  | Resulting maximum FET power limit | 19.954 | Watts |  |  |  |  | Max value for RPWR = | 44.9032 | 24% tolerance used in this calculation.
[9 empty] | Resulting Typical Power Limit = | 16.092
Step 4. Timer Setting |  | Maximum estimated Turn-on-time | 0.47327 | ms |  |  |  |  | Resulting Minimum Power Limit = | 12.2299
|  | Minimum recommended value for CT | 0.044051 | uF |  |  |  |  | Resulting Maximum Power Limit = | 19.954
|  | Select the value for CT | 0.22 | uF |  |  |  |  | Typ. Max pwr = | 20 |  | Min. Max pwr = | 18 |  | Max. Max. pwr = | 22
|  | Resulting minimum Fault Timeout Period | 2.6 | ms
|  | Resulting typical Fault Timeout Period | 3.9076 | ms |  |  |  |  | Est. turn-on-time = | 0.47327
|  | Resulting typical Insertion Time | 68.75 | ms |  |  |  |  | Min CT value = | 0.044051 | 10% margin added in this calculation
|  | Resulting typical Restart Time | 0.583 | seconds |  |  |  |  | Typ. Fault timeout period = | 3.9076
[13 empty] | UVLO upper is F40 |  |  | R1 is F48
Step 5. UVLO and OVLO Thresholds |  | Select Option A or Option B | Option B | [5 empty] | Min. Fault Timeout period = | 2.6 |  |  | UVLO lower is F41 |  |  | R2 is F49
|  | Desired upper UVLO Threshold | 10 | Volts |  |  |  |  | Typ. Insertion time = | 68.75 |  |  | OVLO upper is F42 |  |  | R3 is F50
|  | Desired lower UVLO Threshold | 9 | Volts |  |  |  |  | Typ. Restart time = | 0.583 |  |  | OVLO lower is F43 |  |  | R4 is F51
|  | Desired upper OVLO Threshold | 14 | Volts
|  | Desired lower OVLO Threshold | 13 | Volts
|  | Recommended value for: R1 | 50 | kohms |  |  |  |  | Option A
|  | R2 | 7.4713 | kohms |  |  |  |  | Option B
|  | R3 | 50 | kohms | [5 empty] | A | B
|  | R4 | 4.5171 | kohms |  |  |  |  | R1 = | 50 | 50
|  | Select the value for R1 | 24.9 | kohms |  |  |  |  | R2 = | 2.7094 | 7.4713
|  | Select the value for R2 | 10 | kohms |  |  |  |  | R3 = | 4.7619 | 50
|  | Select the value for R3 | 24.9 | kohms |  |  |  |  | R4 = |  | 4.5171
|  | Select the value for R4 | 6.04 | kohms |  |  |  |  | Resulting upper UVLO Threshold (min) = | 2.3508 | 4.401
[9 empty] | Resulting upper UVLO Threshold (typ) = | 2.5028 | 4.5813
|  | Resulting Thresholds: | Minimum | Typical | Maximum |  |  |  | Resulting upper UVLO Threshold (max) = | 2.6744 | 4.7761
|  | Resulting upper UVLO Threshold = | 4.401 | 4.5813 | 4.7761 | Volts |  |  | Resulting lower UVLO Threshold (min) = | 1.9773 | 4.0275
|  | Resulting lower UVLO Threshold = | 4.0275 | 4.0833 | 4.1287 | Volts |  |  | Resulting lower UVLO Threshold (typ) = | 2.0048 | 4.0833
|  | Resulting upper OVLO Threshold = | 5.8499 | 5.9421 | 6.0702 | Volts |  |  | Resulting lower UVLO Threshold (max) = | 2.027 | 4.1287
|  | Resulting lower OVLO Threshold = | 5.2025 | 5.4441 | 5.6967 | Volts |  |  | Resulting upper OVLO Threshold (min) = | 2.7426 | 5.8499
|  |  | If any of the above cells is red see the | [5 empty] | Resulting upper OVLO Threshold (typ) = | 2.7859 | 5.9421
|  |  | Instructions worksheet. | [5 empty] | Resulting upper OVLO Threshold (max) = | 2.8459 | 6.0702
[9 empty] | Resulting lower OVLO Threshold (min) = | 1.8352 | 5.2025
Step 6. PGD Output |  | Select the value for RPG | 100 | kohms |  |  |  |  | Resulting lower OVLO Threshold (typ) = | 2.0879 | 5.4441
[9 empty] | Resulting lower OVLO Threshold (max) = | 2.3224 | 5.6967
|  | Step 7. Summary RS = | 15 | mohms
|  | RPWR = | 56 | kohms
|  | CT = | 0.22 | uF
|  | R1 = | 24.9 | kohms
|  | R2 = | 10 | kohms
|  | R3 = | 24.9 | kohms
|  | R4 = | 6.04 | kohms
|  | CIN = | 0.01 | uF
|  | RPG = | 100 | kohms
|  | Typical Current Limit = | 3.3333 | Amps
|  | Typical FET Power Limit = | 16.092 | Watts
| Notes: | 1) CIN provides transient suppression at the VIN pin.
2) The pull-up voltage VPGD can be any value up to 17 volts.
Step 8. Create a Comparison SOA Chart (Optional) |  |  | FET's SOA Data
|  |  | VDS | IDS
|  |  | (V) | (A)
|  |  | 1 | 60
|  |  | 5 | 20
|  |  | 10 | 5
|  |  | 15 | 2.5
|  |  | 20 | 1.2
GRAPH:
[9 empty] | Selected Rs = | 15
[9 empty] | Selected RPWR = | 56
[9 empty] | Max System voltage = | 6
[9 empty] | Current Lim (min) = | 3
[9 empty] | Current Lim (typ) = | 3.3333
[9 empty] | Current Lim (max) = | 3.6667
[9 empty] | Power Limit (min) = | 12.2299
[9 empty] | Power Limit (typ) = | 16.092
[9 empty] | Power Limit (max) = | 19.954
C) This table creates the
SOA data points from
the customer's SOA
data he entered.
[8 empty] | A) This table calculates the Ids current based |  |  |  |  | B) This table corrrects the table at left so no |  |  |  | D) This table changes IDS values to zero for Vds>Vin(max)
[8 empty] | on power limit only - no current limit info. |  |  |  |  | current is greater than the current limit. |  |  |  | and add the SOA curve. This data is plotted. | [5 empty] | User's
[8 empty] | Vds | Min | Typ | Max |  | Vds | Min | Typ | Max | Vds | Min | Typ | Max | SOA | Vds | Ids
[8 empty] | 1 | 12.2299 | 16.092 | 19.954 |  | 1 | 3 | 3.3333 | 3.6667 | 1 | 3 | 3.3333 | 3.6667 | 60 | 1 | 60 | x = customer's entry
[8 empty] | 2 | 6.1149 | 8.046 | 9.977 |  | 2 | 3 | 3.3333 | 3.6667 | 2 | 3 | 3.3333 | 3.6667 | 37.1429 | 2 | 37.1429
[8 empty] | 3 | 4.0766 | 5.364 | 6.6513 |  | 3 | 3 | 3.3333 | 3.6667 | 3 | 3 | 3.3333 | 3.6667 | 30 | 3 | 30
[8 empty] | 4 | 3.0575 | 4.023 | 4.9885 |  | 4 | 3 | 3.3333 | 3.6667 | 4 | 3 | 3.3333 | 3.6667 | 24.4444 | 4 | 24.4444
[8 empty] | 5 | 2.446 | 3.2184 | 3.9908 |  | 5 | 2.446 | 3.2184 | 3.6667 | 5 | 2.446 | 3.2184 | 3.6667 | 20 | 5 | 20 | x
[8 empty] | 6 | 2.0383 | 2.682 | 3.3257 |  | 6 | 2.0383 | 2.682 | 3.3257 | 6 | 2.0383 | 2.682 | 3.3257 | 15 | 6 | 15
[8 empty] | 7 | 1.7471 | 2.2989 | 2.8506 |  | 7 | 1.7471 | 2.2989 | 2.8506 | 7 | 5e-10 | 5e-10 | 5e-10 | 11.4286 | 7 | 11.4286
[8 empty] | 8 | 1.5287 | 2.0115 | 2.4943 |  | 8 | 1.5287 | 2.0115 | 2.4943 | 8 | 5e-10 | 5e-10 | 5e-10 | 8.75 | 8 | 8.75
[8 empty] | 9 | 1.3589 | 1.788 | 2.2171 |  | 9 | 1.3589 | 1.788 | 2.2171 | 9 | 5e-10 | 5e-10 | 5e-10 | 6.6667 | 9 | 6.6667
[8 empty] | 10 | 1.223 | 1.6092 | 1.9954 |  | 10 | 1.223 | 1.6092 | 1.9954 | 10 | 5e-10 | 5e-10 | 5e-10 | 5 | 10 | 5 | x
[8 empty] | 11 | 1.1118 | 1.4629 | 1.814 |  | 11 | 1.1118 | 1.4629 | 1.814 | 11 | 5e-10 | 5e-10 | 5e-10 | 4.1667 | 11 | 4.1667
[8 empty] | 12 | 1.0192 | 1.341 | 1.6628 |  | 12 | 1.0192 | 1.341 | 1.6628 | 12 | 5e-10 | 5e-10 | 5e-10 | 3.5714 | 12 | 3.5714
[8 empty] | 13 | 0.94076 | 1.2378 | 1.5349 |  | 13 | 0.94076 | 1.2378 | 1.5349 | 13 | 5e-10 | 5e-10 | 5e-10 | 3.125 | 13 | 3.125
[8 empty] | 14 | 0.87356 | 1.1494 | 1.4253 |  | 14 | 0.87356 | 1.1494 | 1.4253 | 14 | 5e-10 | 5e-10 | 5e-10 | 2.7778 | 14 | 2.7778
[8 empty] | 15 | 0.81533 | 1.0728 | 1.3303 |  | 15 | 0.81533 | 1.0728 | 1.3303 | 15 | 5e-10 | 5e-10 | 5e-10 | 2.5 | 15 | 2.5 | x
[8 empty] | 16 | 0.76437 | 1.0057 | 1.2471 |  | 16 | 0.76437 | 1.0057 | 1.2471 | 16 | 5e-10 | 5e-10 | 5e-10 | 2.0667 | 16 | 2.0667
[8 empty] | 17 | 0.71941 | 0.94659 | 1.1738 |  | 17 | 0.71941 | 0.94659 | 1.1738 | 17 | 5e-10 | 5e-10 | 5e-10 | 1.7571 | 17 | 1.7571
[17 empty] | 18 | 5e-10 | 5e-10 | 5e-10 | 1.525 | 18 | 1.525
[17 empty] | 19 | 5e-10 | 5e-10 | 5e-10 | 1.3444 | 19 | 1.3444
[17 empty] | 20 | 5e-10 | 5e-10 | 5e-10 | 1.2 | 20 | 1.2 | x
Note on F12: The minimum system voltage must be no less than 2.9V.
Note on F13: The maximum system voltage must be no greater than 17V.
Note on F18: This calculated value uses the datasheet tolerances to ensure the current limit is not less than the maximum normal load current.
Note on F19: Enter a value for Rs equal to or less than the recommended value. If Rs must be greater than 200 mohms see the Instructions worksheet.
Note on F23: The power dissipation is calculated using the maximum normal load current. Ensure the selected resistor is rated for this power dissipation.
Note on F25: Enter the maximum allowed power dissipation in the external FET, using the FET's SOA chart as a guide. Enter the selected FET's SOA data below to create a chart for comparison with the LM25069's performance.
Note on F27: Select the next smaller value from a list of standard value resistors. If the power limit function is not used, enter 1000.
Note on F15: This is the capacitance at Vout. This should not be zero. A minimum of 10 uF is recommended.
Note on F32: This calculation uses the minimum current limit, minimum FET power limit, maximum system voltage, and the load capacitance from above. This calculation assumes the load draws no current until turn-on is complete. See the Instructions workseet.
Note on F33: The capacitor's tolerances are not included in this calculation. See the Instructions worksheet.
Note on F34: Select the next larger value from a list of available values. Tolerances must be considered.
Note on F38: This calculation applies to the LM25069-2 version only.
Note on F41: This threshold must be between 2.9V and 17V.
Note on F42: This threshold must be greater than 2.65V, and less than the upper UVLO threshold.
Note on F43: This threshold must be greater than the upper UVLO Threshold, and less than 17V.
Note on F49: Select from a list of available resistors.
Note on F50: Select from a list of available resistors.
Note on F51: Select from a list of available resistors.
Note on F28: If >150k is entered for Rpwr this power limit is determined by the maximum system voltage and the minimum current limit.
Note on F29: If >150k is entered for Rpwr this power limit is determined by the maximum system voltage and the typical current limit.
Note on F30: If >150k is entered for Rpwr this power limit is determined by the maximum system voltage and the maximum current limit.
Note on G83: Enter data from the FET's SOA chart in its datasheet in these 5 cells.
Note on F40: See the schematics at right to select the appropriate option for setting the UVLO and OVLO thresholds.
Note: The components calculated in this worksheet are reasonable starting values for a design using the LM25069 Hot Swap Controller. They are not optimized for any particular performance attribute. Tolerances of the external components are not included in the calculations. See the Instructions worksheet for additional information.
Option A R1 = UVLO(upper) - UVLO(lower) 20 uA R3 = 1.16V x R1 x UVLO(lower) OVLO(upper) x (UVLO(lower) - 1.17V) R2 = 1.17V x R1 - R3 UVLO(lower) - 1.17V Typical UVLO(upper) = 1.17V + (R1 x ( 1.17V + 20uA) (R2 + R3) Typical UVLO(lower) = 1.17V x (R1 + R2 + R3) (R2 + R3) Typical OVLO(upper) = 1.16V x (R1 + R2 + R3) R3 Typical UVLO(lower) = ((R1 + R2) x (( 1.16V) - 20uA)) + 1.16V R3
Max RS = 45 mV (Max Load Current x 1.01) The 1.01 factor provides 1% margin from the max. normal load current.
Option B R1 = UVLO(upper) - UVLO(lower) 20 uA R2 = 1.17V x R1 UVLO(lower) - 1.17V R3 = OVLO(upper) - OVLO(lower) 20 uA R4 = 1.16V x R3 OVLO(upper) - 1.16V Typical UVLO(upper) = 1.17V + (R1 x ( 1.17V + 20uA) R2 Typical UVLO(lower) = 1.17V x (R1 + R2)/R2 Typical OVLO(upper) = 1.16V x (R3 + R4) R4 Typical UVLO(lower) = (R3 x (( 1.16V) - 20uA)) + 1.16V R4
Rpwr = 2.32 x 105 x Rs x PFET PFET(min) = 3.28 x 10-6 x Rpwr Rs PFET(typ) = 4.31 x 10-6 x Rpwr Rs PFET(max) = 5.34 x 10-6 x Rpwr Rs