## LM25085A
LM25085A COT PFET Buck Switching Controller Quick Start
Revision date: May 29, 2009 - Ver. 1.1
Step 1 - General Requirements |  | Vin(max) [V] | 25 |  | <Current Limit Type1> Sense the voltage across Rsen
|  | Vin(nom) [V] | 24
|  | Vin(min) [V] | 23
|  | Target Vout [V] | 15
|  | Io(max), Maximum load current [A] | 4
|  | Io(min), Minimum load current [A] | 0
Step 2 - Feedback Resistors
|  | RFB2/RFB1= | 15.6667
|  | User select RFB2, upper feedback resistor [kOhm] | 10
|  | Recommended value for RFB1, lower feedback resistor [kOhm] | #VALUE!
|  | User select RFB1, lower feedback resistor [kOhm] | 0.634 |  | <Current Limit Type2> Sense the voltage across Q1's RDS(ON)
|  | Actual Vout [V] | 15.0956
Step 3 - Frequency Setting |  | Maximum allowed frequency [kHz] | 1000
|  | Desired Switching Frequency [kHz] | 342
|  | User select the PFET | SI7149ADP
|  | Td(off) - Td(on), Difference of PFET On/Off delays [nSec] | 43
|  | Calculated value for RT [kOhm] | 267.0266
Step 4 - Inductor Selection
|  | Minimum recommended value for L1 [μH] | #VALUE!
|  | User Select the value for L1 [μH] | 22
|  | Peak Inductor Current [A] | #VALUE!
Step 5 - Current Limit Setting |  |  |  |  | <Ripple Configuration Type1> |  | <Ripple Configuration Type2>
|  | User select the Current Limit Type | 1 | 1 | Lowest Cost Configuration |  | Reduced Ripple Configuration
|  |  | NA | 2
|  | User select the value for RSEN, Current sensing resistor [mOhm] | 10
|  | Max power dissipation at Io(max) in the selected sense resistor [W] | 0.16
|  | Recommended minimum value for RADJ [kOhm] | #VALUE!
|  | User select the value for RADJ [kOhm] | 1.74
|  | Norminal current limit [A] | #VALUE!
|  | Max power dissipation in the selected sense resistor at max current limit [W] | #VALUE!
Step 6 - Input Capacitor |  | Maximum Allowable Input Ripple [Vp-p] | 0.5 | 3
|  | CIN(min), Minimum Required Input Capacitor [μF] | #VALUE!
|  | User Select the value for CIN [μF] | 22 |  | <Ripple Configuration Type3>
|  | Maximum RMS Ripple Current in CIN [Ap-p] | #VALUE! |  | Minimum Ripple Configuration
Step 7 - Output Capacitor & Ripple Configulation
|  | User select the ripple Configuration Type | 3 | 1
|  | Recommended value for R4 [mOhm] | 0 | 2
|  | Maximum allowed value for R4 [mOhm] | #VALUE! | 3
|  | User select the value for R4 [mOhm] | 5
|  | Minimum Recommened Output Capacitor COUT [uF] | #VALUE!
|  | User Select the value for COUT [uF] | 66
|  | Maximum RMS Current Ripple [A] | #VALUE!
List of Components and Parameters
NA
|  |  | NA |  | Description | Reference | Value | Min Rating
|  | Recommended value for C1 [pF] | 3300 |  | Output Inductor | L1 | 22 | #VALUE!
|  | Recommended value for R3 [kOhm] | #VALUE! |  | PFET | Q1 | SI7149ADP | 25
|  | User Select the value for R3 [kOhm] | 150 |  | Diode | D1 | SS10P4 | 25
|  | Recommended value for C2 [uF] | 0.1 |  | Lower Feedback Resistor | RFB1 | 0.634 | 1/16 W
|  | Resulting Min Output Ripple [mVp-p] | #VALUE! |  | Upper Feedback Resistor | RFB2 | 10 | 1/16 W
|  | Resulting Max Output Ripple [mVp-p] | #VALUE! |  | Frequency Setting Resistor | RT | 267.0266 | #VALUE!
[5 empty] | Current Limit Sense Resistor | Rsen or Rdson | 10 | #VALUE!
Step 8 - Power Dissipation in controller |  |  |  |  | Current Limit Setting Resistor | RADJ | 1.74 | 1/16 W
|  | Qg, MOSFET total gate charge [nC] | 135 |  | Ripple Setting Resistor | R4 | 5 | #VALUE!
|  | Power dissipation in the controller IC [W] | #VALUE! |  | Ripple Injection Resistor | R3 | 150 | #VALUE!
|  | Temperature Rise using the MSOP-8 package [ºC] | #VALUE! |  | Input Capacitor | CIN | 22 | 25
|  | Temperature Rise using the MSOP-8EP package [ºC] | #VALUE! |  | Output Capacitor | COUT | 66 | 15
|  | Temperature Rise using the LLP-8 package [ºC] | #VALUE! |  | Vcc Capacitor | CVCC | 0.47 | 9
#VALUE! |  |  |  |  | Bypass Capacitor at Vin | CBYP | 0.1 | 25
Step 9 - Power Dissipation in D1 |  |  |  |  | Noise Filter for Current Limit | CADJ | 1000 | 25
|  | User select the diode, D1 | SS10P4
|  | Forward diode drop at maximum load current [V] | 0.41 |  | Ripple Sensing Capacitor | C1 | 3300 | 25
|  | Maximum power dissipation in D1 [W] | #VALUE! |  | Ripple Injection Capacitor | C2 | 0.1 | 25
E6 | E12 | [7 empty] | BG | 0.9
1 | 0.1 | [7 empty] | Tdic | 5e-08
1.5 | 0.12 | [7 empty] | Senseoffset | 0.009
2.2 | 0.15 | [7 empty] | Iadjmin | 3.2e-05
3.3 | 0.18 | [7 empty] | Iadjnom | 4e-05
4.7 | 0.22 | [7 empty] | Iadjmax | 4.8e-05
6.8 | 0.27 | [7 empty] | OVPthmin | 0.35
10 | 0.33 | [7 empty] | minRippleonFB | 0.03
15 | 0.39 | [7 empty] | Vsw | 0.5
22 | 0.47 | [7 empty] | Ivin | 0.0014
33 | 0.56 | [7 empty] | Rthja_MSOP8 | 126
47 | 0.68 | [7 empty] | Rthja_MSOP8EP | 46
68 | 0.82 | [7 empty] | Rthja_LLP8 | 54
100 | 1 | [7 empty] | Tssmin | 0.00116
150 | 1.2 | [7 empty] | Iccmin | 0.02
220 | 1.5 | [7 empty] | Cadj | 1e-09
330 | 1.8 | [7 empty] | Cbyp | 1e-07
470 | 2.2 | [7 empty] | Cvcc | 4.7e-07
680 | 2.7 | [7 empty] | RCripple | 0.01
1000 | 3.3 | [7 empty] | RR | 0.2
1500 | 3.9
2200 | 4.7
3300 | 5.6
4700 | 6.8
6800 | 8.2
| 10 | [7 empty] | Vinmax | 25
| 12 | [7 empty] | Vinnom | 24
| 15 | [7 empty] | Vinmin | 23
| 18 | [7 empty] | Vout | 15
| 22 | [7 empty] | Iomax | 4
| 27 | [7 empty] | Iomin | 0
33
39
47
56
68
| 82 | [7 empty] | Rf2overRf1 | 15.6667
| 100 | [7 empty] | Rfb2 | 10000
| 120 | [7 empty] | _Rfb1 | 638.2979
| 150 | [7 empty] | __Rfb1 | #VALUE!
| 180 | [7 empty] | Rfb1 | 634
| 220 | [7 empty] | Evout | 15.0956
270
330
390
470
560
| 680 | [7 empty] | Fs | 342000
| 820 | [7 empty] | Tdfet | 4.3e-08
[9 empty] | _Rt | 267026.565
[9 empty] | __Rt | #VALUE!
[9 empty] | Rt | #VALUE!
[9 empty] | Fs_atVinmin | #VALUE! | Fs_atVinnom | #VALUE! | Fs_atVinmax | #VALUE!
[9 empty] | Ton_atVinmin | #VALUE! | Ton_atVinnom | #VALUE! | Ton_atVinmax | #VALUE!
[9 empty] | CHECK1 | #VALUE!
[9 empty] | nomIpp | 0.8
[9 empty] | maxIpp | 0
[9 empty] | Lnom | #VALUE!
[9 empty] | Lmin | #VALUE!
[9 empty] | _LM | #VALUE!
[9 empty] | __LM | #VALUE!
[9 empty] | LM | 2.2e-05
[9 empty] | Ipeak_atVinmin | #VALUE! | Ipeak_atVinnom | #VALUE! | Ipeak_atVinmax | #VALUE!
[9 empty] | Max ripple at Vinmax | #VALUE!
[9 empty] | MinRsen | 12.5
[9 empty] | MaxRsen | #VALUE!
[9 empty] | CSType | 1
[9 empty] | Rdson | #VALUE!
[9 empty] | Rsen | 0.01
[9 empty] | Reff | 0.01
[9 empty] | Icl_offset | 0.9
[9 empty] | _Radj_min | #VALUE!
[9 empty] | __Radj_min | #VALUE!
[9 empty] | Radj | 1740
[9 empty] | Iclmax_atVinmin | #VALUE! | Iclnom_atVinnom | #VALUE! | Iclmin_atVinmax | #VALUE!
[9 empty] | Plossmax_Rsen | #VALUE!
[9 empty] | Plossnom_Rsen | 0.16
[9 empty] | maxR_Vin | 0.5
[9 empty] | _Cinmin | #VALUE!
[9 empty] | __Cinmin | #VALUE!
[9 empty] | Cin | 2.2e-05
[9 empty] | Dmax | 0.65217
[9 empty] | Cin_Iripple | #VALUE!
[9 empty] | RCType | 3
[9 empty] | minESRo_jitter | 0
[9 empty] | maxESRo_ripple | #VALUE!
[9 empty] | maxESRo_OVP | #VALUE!
[9 empty] | maxESRo | #VALUE!
[9 empty] | RESR | 0.005
[9 empty] | Coutmin_Reso | 3.9415e-06
[9 empty] | Coutmin_Rcripple | #VALUE!
[9 empty] | Coutmin_LCO | 0
[9 empty] | Coutmin | #VALUE!
[9 empty] | Cout | 6.6e-05
[9 empty] | Cout_Iripple | #VALUE!
[9 empty] | MaxCout | 0.00030933
[9 empty] | _Cff | #VALUE!
[9 empty] | __Cff | #VALUE!
[9 empty] | Cff | #VALUE!
[9 empty] | Cdcr | 3.3e-09
[9 empty] | VA | 14.8261
[9 empty] | RdcrCdcr | #VALUE!
[9 empty] | _Rdcr | #VALUE!
[9 empty] | __Rdcr | #VALUE!
[9 empty] | Rdcr | 150000
[9 empty] | _Cac | 1e-07
[9 empty] | __Cac | 0.1
[9 empty] | Voripplemin_Cout | #VALUE!
[9 empty] | Voripplemax_Cout | #VALUE!
[9 empty] | Voripplemin_RESR | #VALUE!
[9 empty] | Voripplemax_RESR | #VALUE!
[9 empty] | Voripplemin | #VALUE!
[9 empty] | Voripplemax | #VALUE!
[9 empty] | Qg | 1.35e-07
[9 empty] | Fsmax | #VALUE!
[9 empty] | Icc | #VALUE!
[9 empty] | CHECK2 | #VALUE!
[9 empty] | Pdic | #VALUE!
[9 empty] | TempR_MSOP8 | #VALUE!
[9 empty] | TempR_MSOP8EP | #VALUE!
[9 empty] | TempR_LLP8 | #VALUE!
[9 empty] | Vf | 0.41
[9 empty] | Ndmax | 0.4
[9 empty] | D_Irms | #VALUE!
[9 empty] | Pd_diode | #VALUE!
Note on C37: Using a sense resistor (Type 1) is more accurate and stable over temperature. Using the PFET's Rds(on) (Type 2) results in a larger tolerance and temperature variation. See the schematics above.
Note on C52: Type 1 is the lowest cost, but produces the highest ripple at Vout. Type 2 produces less ripple at Vout by adding one capacitor. Type 3 produces the minimum ripple at Vout (<10 mV typically) by adding two capacitors. See the schematics at right.
Note on E10: The maximum allowed input voltage is 42V.
Note on E11: Enter the nominal input voltage at which the circuit is expected to operate the majority of the time.
Note on E12: The minimum allowed input voltage is 4.5V.
Note on E13: Vout must be between 0.9V and the minimum input voltage listed above.
Note on E20: Select a resistor between 1k and 20k ohms.
Note on E22: Select a standard value resistor equal to or close to the recommended value for Rfb1.
Note on E25: The maximum allowed frequency is based on a minimum required on-time of 150 ns.
Note on E26: Enter the desired switching frequency for your application. It must be less than the maximum allowed value.
Note on E27: Enter the part number of the selected PFET.
Note on E28: From the PFET's datasheet, enter the difference of the Turn-off Delay and the Turn-on Delay [Td(off)-Td(on)].
Note on E33: Enter the next larger standard value inductor.
Note on E34: The selected inductor must be rated for at least this much current, but preferably rated for the nominal current limit value below.
Note on E38: Enter the maximum Rds(on) of the selected PFET from its datasheet (Current Limit Type 2 only)
Note on E39: (Current Limit Type 1 only) Enter the largest practical value for the sense resistor, taking into consideration the power in this resistor at maximum load current. The resistor should have at least 50 mV across it at maximum load current. A higher value reduces the effects of the offset tolerance, reducing the overall current limit tolerance.
Note on E41: This resistor sets the current limit threshold for the peak of the current waveform, and is calculated with tolerances accounted for.
Note on E42: Enter the next larger standard value resistor.
Note on E43: This is the nominal value for the load current at current limit detection, with tolerances accounted for.
Note on E44: This power dissipation is based on the maximum current limit value, which is calculated with all tolerances.
Note on E46: If the minimum input voltage is 5V or less, this entry must be no larger than 0.5V. Vin must not go below 4.2V due to input ripple.
Note on E48: Ceramic capacitors are recommended to minimize heating in the capacitor, and input ripple.
Note on E49: Ensure the selected capacitor is rated for this ripple current.
Note on E55: Choose the next larger standard value resistor above the recommended value. If type 3 configuration is chosen, enter zero.
Note on E57: The minimum recommended value is based on ripple calculations. Other considerations in the selection of the output capacitor are transient response, and/or other system requirements. Ceramic capacitors are recommended.
Note on E58: Ensure the selected capacitor is rated for this ripple current.
Note on E61: Select a value equal to or greater than the minimum recommended value.
Note on E64: Select the next smaller standard value resistor.
Note on E70: From the PFET's datasheet, enter the value of the total gate charge.
Note on E71: This is the estimated power dissipation in the LM25085A based on the PFET's gate charge and the switching frequency. Reducing either one or both reduces the IC power dissipation.
Note on E72: This is based on a standard JEDEC test board.
Note on E73: This is based on a standard JEDEC test board.
Note on E74: This is based on a standard JEDEC test board.
Note on E77: Enter the part number of the selected diode. A Schottky diode is recommended.
Note on E78: From the diode's datasheet, insert the value of the forward voltage drop at the maximum load current.
Note on E79: The maximum power dissipation in the diode occurs at maximum input voltage and maximum load current.
Note: The components calculated in this worksheet are reasonable starting values for a design using the LM25085A They are not optimized for any particular performance attribute. The most recent version of this excel file can be found in the product folders of the parts at national.com
Make sure to input or select values in all of the blue shaded cells even if a value already exists in that cell. Blue shaded cells require input from user.