## Design Regulator
LM25145 DC-DC Controller Design Tool
About |  | xx |  |  | = Input Box |  | TERMS OF USE
Step 1: Operating Specifications
|  |  | Input Voltage ‒ Min, VIN(min) | 12 | V
|  |  | Input Voltage ‒ Nom, VIN(nom) | 28 | V
|  |  | Input Voltage ‒ Max, VIN(max) | 32 | V
|  |  | Output Voltage, VOUT | 5 | V
|  |  | Maximum Output Current, IOUT | 20 | A
|  |  | Free-running Switching Frequency, FSW | 500 | kHz
|  |  | SYNC Frequency (if used), FSW-SYNC | 500 | kHz
|  |  | Frequency Set Resistor, RRT | 20 | kΩ
Step 2: Filter Inductor
|  |  | Recommended Filter Inductance | 1.2334 | µH
|  |  | Inductance, LF | 1.5 | µH
|  |  | Inductor DCR | 2 | mΩ
|  |  | Pk-to-Pk Ripple Current at VIN(nom), DIL | 5.5702 | Apk-pk
|  |  | Inductor Ripple Current as a % of Max IOUT | 27.8509 | %
Step 3: RDS(on) or Shunt-Based Current Limit
|  |  | Shunt, RS | 5 | mΩ |  |  | \
|  |  | Required Current Limit Setpoint | 25 | A
|  |  | Current Limit Set Resistor, RILIM | 221 | Ω
|  |  | Min Inductor Sat Current, IL(SAT) | 33.6 | A
|  |  | Power Loss in RS at Full Load, Max VIN | 1.42 | W
Step 4: Output Capacitance
|  |  | Output Voltage Ripple Specification | 5 | mVpk-pk
|  |  | Minimum Ideal Output Capacitance | 278.5088 | µF
|  |  | Total Output Capacitance (Derated), COUT | 470 | µF
|  |  | Maximum Permitted ESR | 0.72306 | mΩ
|  |  | Output Capacitor ESR | 0.7 | mΩ
|  |  | Resulting Output Voltage Ripple | 4.8971 | mVpk-pk
|  |  | Output Capacitor Ripple Current | 1.608 | A (rms)
Step 5: Input Capacitance
|  |  | Input Voltage Ripple Specification | 50 | mVpk-pk
|  |  | Minimum Ideal Input Capacitance | 118.9156 | µF
|  |  | Total Input Capacitance (Derated), CIN | 200 | µF
|  |  | Maximum Permitted ESR | 0.88967 | mΩ
|  |  | Input Capacitor ESR | 0.85 | mΩ
|  |  | Resulting Input Voltage Ripple | 49.0962 | mVpk-pk
|  |  | Input Capacitor Ripple Current | 7.7109 | A (rms)
Step 6: Soft-start, UVLO
|  |  | Soft-Start Time, tSS | 1 | ms
|  |  | Soft-Start Capacitance, CSS | 12 | nF
|  |  | Input Voltage UVLO Turn-On | 12 | V
|  |  | Input Voltage UVLO Turn-Off | 11.9 | V
|  |  | UVLO Upper Resistor, RUV1 | 10 | kΩ
|  |  | UVLO Lower Resistor, RUV2 | 1.1 | kΩ
If the SYNC feature is not required, connect SYNCIN to GND
or VCC for DCM or CCM operation, respectively
Step 7: Compensation Design
|  |  | LC Complex Pole Frequency | 6.0096 | kHz
|  |  | ESR Zero Frequency | 483.7536 | kHz
|  |  | Desired Crossover Frequency | 70 | kHz
|  |  | Appropriate Midband Gain | 0.77653 | V/V
|  |  | Upper Feedback Resistor, RFB1 | 23.2 | kΩ
|  |  | Lower Feedback Resistor, RFB2 | 4.42 | kΩ
|  |  | Actual Output Voltage, VOUT | 4.9991 | V
Pole & Zero Placement |  |  | FZ1 | 8 | kHz
Baseline P/Z Frequencies: |  |  | FZ2 | 5.4087 | kHz
|  |  | FP1 | 483.7536 | kHz
|  |  | FP2 | 250 | kHz
Compensation Components
| Calculated / | Std Values | Selected |  | Actual P/Z Frequencies
RC1 | 18.0155 | 18.2 | 18.2 | kΩ | 7.2873 | kHz (FZ1)
CC1 | 1104.2924 | 1200 | 1200 | pF | 5.6532 | kHz (FZ2)
CC2 | 36.5055 | 39 | 39 | pF | 508.1575 | kHz (FP1)
RC2 | 262.324 | 261 | 261 | Ω | 231.5124 | kHz (FP2)
CC3 | 1254.1743 | 1200 | 1200 | pF
Efficiency / Power Loss Analyzer
Step 8: Efficiency
|  |  | High-Side MOSFET (Q1) Specifications | CSD18503Q5A
|  |  | On-State Resistance, RDS(on) | 3.6 | mΩ
|  |  | Total Gate Charge, QG | 20 | nC
|  |  | Gate-Drain Charge, QGD | 4.3 | nC
|  |  | Gate-Source Charge, QGS | 4.5 | nC
|  |  | Output Capacitance, COSS | 510 | pF
|  |  | Gate Resistance, RG | 1.2 | Ω
|  |  | Transconductance, gFS | 100 | S
|  |  | Gate-Source Threshold Voltage, VGS(TH) | 3 | V
|  |  | Body Diode Forward Voltage, VBD1 | 0.8 | V
|  |  | Thermal Resistance, θJA | 50 | °C/W
|  |  | Low-Side MOSFET (Q2) Specifications | CSD18511Q5A
|  |  | On-State Resistance, RDS(on) | 2 | mΩ
|  |  | Total Gate Charge, QG | 50 | nC
|  |  | Output Charge, QOSS | 20 | nC
|  |  | Output Capacitance, COSS | 452 | pF
|  |  | Body Diode Forward Voltage, VBD2 | 0.8 | V
|  |  | Body Diode Recovery Charge, QRR | 17 | nC
|  |  | Thermal Resistance, θJA | 50 | °C/W
Antiparallel Schottky Diode (if applicable)
|  |  | Schottky Diode Forward Voltage, VSD | 0 | V
|  |  | Schottky Diode Recovery Charge, QRR2 | 0 | nC
Note on A3: Welcome to the LM25145 Design Tool! This stand-alone tool facilitates and assists the power supply engineer with design of a DC-DC buck regulator based on the LM25145 42V synchronous buck controller. As such, the user can expeditiously arrive at an optimized design by virtue of the following: - Determine buck inductance, input and output capacitances - Select components for switching frequency, soft-start, UVLO, and OCP - Optimize compensation values and pole/zero placement in terms of control loop stability using crossover frquency as a performance metric - Inspect regulator efficiency and component power dissipation - Analyze efficiency based on selected MOSFET parameters - Review auto-generated schematic and BOM list IMPORTANT: You must enable macros if Microsoft Excel asks as the file is being opened. U.S. English notation is used throughout. www.ti.com/widevin Rev. 12.1, Timothy J. Hegarty, Texas Instruments, Inc.
Note on D66: FZ1: FZ1 is the first zero of the compensator. By default, FZ1 is located at the complex double pole (FLC) associated with LOUT and COUT filter components. FZ1 can be changed by direct entry into the FZ1 cell.
Note on D67: FZ2: FZ2 is the second zero of the compensator. By default, FZ2 is located at the LC resonant frequency (FLC) caused by LOUT and COUT filter components. FZ2 can be changed by direct entry into the FZ2 cell.
Note on D68: FP1: FP1 is the first pole of the compensator. By default, FP1 is located at the zero (FESR) caused by the output capacitance (COUT) and its associated ESR. FP1 can be changed by direct entry into the FP1 cell.
Note on D69: FP2: FP2 is the second pole of the compensator. By default, FP2 is located at FSW/2. FP2 can be changed by direct entry into the FP2 cell.
Note on E6: Minimum Input Voltage: Enter the nominal input voltage. The LM25145 input operating voltage range is 6V to 42V. The text in this cell is red if: -The input voltage is above 42V -The input voltage is below 6V -The minimum PWM off-time of 40ns is reached
Note on E7: Nominal Input Voltage: Enter the nominal input voltage. The LM25145 input operating voltage range is 6V to 42V. The text in this cell is red if: -The input voltage is above 42V -The input voltage is below 6V
Note on E8: Maximum Input Voltage: Enter the nominal input voltage. The LM25145 input operating voltage range is 6V to 42V. The text in this cell is red if: -The input voltage is above 42V -The input voltage is below 6V -The minimum PWM on-time of 40ns is reached
Note on E9: Output Voltage: Enter the desired output voltage. The text in this cell is red if: -The output voltage is above the nominal input voltage -The output voltage is below 0.8V -The output voltage is above 42V
Note on E11: Operating Frequency (set by RFADJ): This cell defines the free running frequency set by the RRT resistor. The text in this cell is blue if: -The SYNC frequency is not with -20% to +50% of the free-running frequency set by RRT. The text in this cell is red if: -The frequency is below 100 kHz -The frequency is above 1 MHz
Note on E12: Operating SYNC Frequency: This frequency sets the switching frequency the LM25145 should synchronize to. If SYNC is not used, the SYNCIN pin should be grounded for DCM or tied high (to VCC) for CCM, and the free-running frequency should be inserted here. The text in this cell is blue if -The SYNC frequency is greater than 150% or less than 80% of the frequency set by RRT. If the SYNC frequency is outside the applicable range, Fsw defaults in this tool to the free-running frequency value. The text in this cell is red if: - The frequency is below 100 kHz; - The frequency is above 1 MHz; - The frequency is not within -20% to +50% of the programmed frequency (set by the RRT resistor).
Note on E17: LOUT: Enter the output filter inductance here. Target inductor (peak-to-peak) ripple currrent is 30-40% of the DC full load current.
Note on E18: Inductor DCR: Enter the inductor DC resistance here. This is typically specified in the inductor datasheet at 25°C copper temperature.
Note on E25: RILIM: This resistor is used to set the overcurrent protection. As such, the calculation takes the required current limit setpoint, the inductor ripple current amplitude and the MOSFET RDS(on) or shunt resistance to calculate RILIM.
Note on E30: Output Voltage Ripple: Enter the desired maximum peak-to-peak output voltage ripple here. This will set the ideal output capacitance value. The text in this cell is red if: -The output voltage ripple is zero.
Note on E32: Output Capacitance: Enter the output capacitance here based on the minimum calculated result. Make sure that the nominal capacitance is appropriately derated for applied voltage, particularly with ceramics. The text in this cell is flagged red if: -The chosen output capacitor is smaller than the minimum ideal capacitance.
Note on E34: Output Capacitor ESR: Enter the output capacitor ESR here based on the maximum allowed output capacitor ESR to meet the voltage ripple specification. The text in this cell will be red if: -ESR is zero, or -ESR exceeds maximum allowable ESR to meet the voltage ripple specification.
Note on E39: Input Voltage Ripple: Enter the desired maximum peak-to-peak input voltage ripple here. This will set the ideal input capacitance requirement. The text in this cell is red if: -The input voltage ripple is zero.
Note on E41: Input Capacitance: Enter the input capacitance here based on the minimum calculated result. Make sure that the nominal capacitance is appropriately derated for applied voltage. The text in this cell is flagged red if: -The chosen input capacitor is smaller than the minimum ideal capacitance.
Note on E43: Input Capacitor ESR: Enter the input capacitor ESR here based on the maximum allowed input capacitor ESR to meet the ripple voltage specification. The text in this cell will be red if: -ESR is zero, or -ESR exceeds maximum allowable ESR to meet the voltage ripple specification.
Note on E48: Soft-Start Time: Enter the desired soft-start time here.
Note on E50: Nominal UVLO Turn-On Input Voltage: Enter the nominal input voltage at turn on. The LM25145 input operating voltage range is 6V to 42V. The text in this cell is red if: -The input voltage is above 42V -The input voltage is below 6V
Note on E51: Nominal UVLO Turn-Off Input Voltage: Enter the nominal input voltage at turn off. The LM25145 input operating voltage range is 6V to 42V. The text in this cell is red if: -The input voltage is above 42V -The input voltage is below 6V
Note on E62: RFB1: This is the upper feedback resistor that sets the output voltage. A recommended starting value of RFB1 is 20kΩ.
Note on E84: On-State Resistance (RDS(on)): Enter the RDS(on) of the high-side MOSFET here (VGS = 7.5V). High current designs (>10A) will incur large conduction losses and, as such, demand MOSFETs with low RDS(on) usually at the expense of larger QG. MOSFET RDS(ON) has a positive temperature coefficient (resistance increases with increasing temperature). This temperature coefficient is accounted for in the efficiency and power dissipation calculations.
Note on E85: Total Gate Charge (Qg): Enter the total gate charge of the high-side MOSFET here (VGS = 7.5V).
Note on E86: Gate-Drain Charge (QGD): Enter the QGD of the high-side MOSFET here. MOSFET QGD will affect the turn-on and-off transition times. Slow transition times will result in a decrease in efficiency, especially at higher input voltages.
Note on E87: Gate-Source Charge (QGS): Enter the gate-source charge of the high-side MOSFET here.
Note on E88: Output Charge (QOSS): Enter the output capacitance of the high-side MOSFET at the relevant input voltage here.
Note on E89: Gate Resistance (RG): Enter the high-side MOSFET gate resistance here.
Note on E90: Forward Transconductance (gFS): Enter the forward transconductance rating of the high-side MOSFET here.
Note on E91: Gate to Source Threshold Voltage (VGS(TH)): Enter the MOSFET gate-source threshold voltage at rated current here. This can be taken as the plateau voltage in the VGS-QG curve in the MOSFET datasheet.
Note on E92: Body Diode Forward Voltage (Vbd1): A MOSFET has an inherent reverse body diode, and the voltage drop usually is specified at a rated current. The high-side MOSFET body diode contributes power loss during negative current events.
Note on E93: θJA: θJA is the junction-to-ambient thermal resistance of the MOSFET. Higher θJA will lead to higher power loss and reduced efficiency. High current designs demand low θJA rating to help maintain low MOSFET operating junction temperature. What's imperative here is consciencious PCB design and layout to maximize heat removal from the MOSFET.
Note on E96: MOSFET On-State Resistance (RDS(on)): Enter the RDS(on) of the low-side MOSFET here (VGS = 7.5V). High current designs (>10A) can incur large conduction losses and, as such, demand MOSFETs with low RDS(on) – usually at the expense of larger QG. MOSFET RDS(on) temperature coefficient is accounted for in the efficiency and power dissipation calculations.
Note on E97: Total Gate Charge (QG): Enter the total gate charge of the low-side MOSFET here (VGS = 7.5V).
Note on E98: Output Charge (QOSS): Enter the output charge of the low-side MOSFET at the relevant input voltage here.
Note on E99: Output Charge (QOSS): Enter the MOSFET's output capacitance at the relevant input voltage here.
Note on E100: Body Diode Voltage (Vsd): The low-side MOSFET body diode can contribute substantial power loss related to (1) body diode conduction drop during the deadtime, and (2) diode reverse recovery current.
Note on E101: Body Diode Recovery Charge (QRR): Enter the reverse recovery charge of the low-side MOSFET body diode here.
Note on E102: θJA: θJA is the junction-to-ambient thermal resistance of the MOSFET. Higher θJA will lead to higher power loss and reduced efficiency. High current designs demand low θJA rating to help maintain low MOSFET operating junction temperature. What's imperative here is consciencious PCB design and layout to maximize heat removal from the MOSFET.
Note on E104: Schottky Forward Voltage: If a Schottky diode is used, enter the forward voltage at the rated current here. If a Schottky diode is not used, enter "0" into this cell.
Note on E105: Schottky Diode Reverse Recovery Charge: Enter the diode reverse recovery charge here. If a Schottky diode is not used, enter "0" into this cell.
Note on F60: Crossover Frequency: Enter the desired open loop crossover frequency (usually between 10% and 20% of switching frequency). The LM25145 design tool determines feedback compensation components based on this target performance metric.
Note on O3: Texas Instruments: Limited Use Policy You must treat this software and documentation like any other copyrighted material. You may not: - Copy documentation of the software - Copy this software except to make archival or backup copies - Reverse engineer, disassemble, decompile or make any attempt to discover the source code of the Software - Place the software onto a server so that it is accessible via a public network such as the internet - Sublicense, rent, lease or lend any portion of the software or documentation. Texas Instruments is not responsible for the validity of any design created with this software and urges all designs to be fully tested and carefully verified. Refer to the LM27403 product datasheet and EVM user guides for more details. Rev. 12.1, Timothy J. Hegarty, Texas Instruments, Inc.
Crossover Frequency = 76 kHz
Phase Margin = 54°
CC3
RFB1
RC2
COUT
RILIM
LF
CIN
CVCC
CSS
RFADJ
RFB2
CC2
CC1
RC1
1μF
1.2nF
39pF
18.2kΩ
4.42kΩ
261Ω
1200pF
10 x 47µF
23.2kΩ
221Ω
1.5µH
20 x 10µF
0.1μF
12nF
28V
5V
20A
13
RRT
20kΩ
CBOOT
Q2
Q1
1.1kΩ
RUV2
10kΩ
RUV1
2mΩ
RPGOOD
20kΩ
94.8%
94.3%
Cs
27pF
12V to 32V

## Schematic & BOM
** Tie SYNCIN to VCC and GND for CCM and DCM operation, respectively **
VIN = 28 V, VOUT = 5 V, IOUT = 20 A, Fsw = 500 kHz, Current Limit = 25 A
Wide VIN, High Efficiency Synchronous Buck Regulator BOM
Count | Ref Des | Value | Description | Size | Part Number | MFR | Footprint (mm) | Area (mm2)
1 | CBOOT | 0.1 | 0.1 |  | Std | Std | 1.0 x 0.5 | 0.5 |  |  |  | 1
1 | CC1 | 1200 | 1200 |  | Std | Std | 1.0 x 0.5 | 0.5 |  |  |  | 1
1 | CC2 | 39 | 39 |  | Std | Std | 1.0 x 0.5 | 0.5 |  |  |  | 1
1 | CC3 | 1200 | 1200 |  | Std | Std | 1.0 x 0.5 | 0.5 |  |  |  | 1
1 | CS | 27pF | Capacitor, Ceramic, 27pF, 100V, X7R, 20% |  | Std | Std | 1.0 x 0.5 | 0.5 |  |  |  | 1
20 | CIN | 10µF | Capacitor, Ceramic, 10µF, 50V, X7R, 10% |  | Std | Std | 3.2 x 2.5 | 160 |  |  |  | 5
10 | COUT | 47µF | Capacitor, Ceramic, 47µF, 6.3V, X7R, 10% |  | Std | Std | 3.2 x 2.5 | 80 |  |  |  | 5
1 | CSS | 12 | 12 |  | Std | Std | 1.0 x 0.5 | 0.5 |  |  |  | 1
1 | CVCC | 2.2 | 2.2 |  | Std | Std | 2.0 x 1.25 | 2.5 |  |  |  | 3
1 | CVIN | 0.1 | 0.1 |  | Std | Std | 1.0 x 0.5 | 0.5 |  |  |  | 1
1 | LF | 1.5 | Inductor, 1.5µH, 2mΩ, >34A |  | Various | Various | 8.0 x 8.0 | 64 |  |  |  | 6
1 | Q1 | See description | 3.6 |  | CSD18503Q5A | TI | 5.0 x 6.0 | 30 |  |  |  | 1 | 1
1 | Q2 | See description | 2 |  | CSD18511Q5A | TI | 5.0 x 6.0 | 30 |  |  |  | 1 | 1
1 | RC1 | 18.2 | 18.2 |  | Std | Std | 1.0 x 0.5 | 0.5 |  |  |  | 1
1 | RC2 | 261 | 261 |  | Std | Std | 1.0 x 0.5 | 0.5 |  |  |  | 1
1 | RILIM | 221 | 221 |  | Std | Std | 1.0 x 0.5 | 0.5 |  |  |  | 1
1 | RRT | 20 | 20 |  | Std | Std | 1.0 x 0.5 | 0.5 |  |  |  | 1
1 | RFB1 | 23.2 | 23.2 |  | Std | Std | 1.0 x 0.5 | 0.5 |  |  |  | 1
1 | RFB2 | 4.42 | 4.42 |  | Std | Std | 1.0 x 0.5 | 0.5 |  |  |  | 1
1 | RPGOOD | 20 | 20 |  | Std | Std | 1.0 x 0.5 | 0.5 |  |  |  | 1
1 | RS | 5 | 5 | 1206 | Std | Std | 3.2 x 1.6 | 0
1 | RUV1 | 10 | 10 |  | Std | Std | 1.0 x 0.5 | 0.5 |  |  |  | 1
1 | RUV2 | 1.1 | 1.1 |  | Std | Std | 1.0 x 0.5 | 0.5 |  |  |  | 1
1 | RVIN | 2.2 | 2.2 |  | Std | Std | 1.0 x 0.5 | 0.5 |  |  |  | 1
1 | U1 | LM25145 | IC, LM25145, PWM Controller, 6V-42V Input | VQFN-20 | LM25145RGYR | TI | 3.5 x 4.5 x 1.0 | 15.75
[5 empty] | Total Solution Size (buffered by 25%) |  |  | 488.4375 | mm2 = | 0.75708 | in2
NOTES:
** Inductor saturation current should be higher than the current limit setpoint at all operating temperatures **
** Effective output capacitance should be appropriately derated for applied voltage and temperature, particularly with ceramics **
2
CC3
RFB1
RC2
COUT
RILIM
LF
CIN
CVCC
CSS
RFADJ
RFB2
CC2
CC1
RC1
1μF
1.2nF
39pF
18.2kΩ
4.42kΩ
261Ω
1200pF
470µF
23.2kΩ
221Ω
1.5µH
200µF
0.1μF
12nF
28V
5V
20A
13
RRT
20kΩ
CBOOT
Q2
Q1
1.1kΩ
RUV2
10kΩ
RUV1
2mΩ
RPGOOD
20kΩ
Cs
27pF
12V to 32V

## Variable Management (hidden)
Excel Variables Names/Calculations
Input from user =
Output =
Constant
Variable Name | Value | STD Units | Notes |  |  |  | iteration
Step 1: Operational Specs
Vin | 28 | V | Nominal input voltage |  |  |  | 1
Vinmin | 12 | V | Min input voltage
Vinmax | 32 | V | Max input voltage
Vout | 5 | V | Output Voltage |  |  |  | 1
Iout | 20 | A | Maximum output Current |  |  |  | 1
Fsw | 500000 | Hz | Nominal Operational Frequency |  |  |  | 1
Fsw_freerunning | 500000 | Hz | Free-running switching frequency
Vref | 0.8 | V | Reference Voltage
R_RT | 20000 | W
Ton at Vin-max | 317.8178 | ns
Toff at Vin-min | 1151.0695 | ns
Step 2: Inductor
Don1 | 0.17857 | index | ideal Duty Cycle |  |  |  | 1
Doff1 | 0.82143 | index | Ideal 1- Duty Cycle |  |  |  | 1
Don_Vinmin | 0.41667
Doff_Vinmin | 0.58333
Don_Vinmax | 0.15625
Doff_Vinmax | 0.84375
Lout1 | 1.2334e-06 | H | Calculated Inductor value for 30% ripple |  |  |  | 1
Lout2 | 1.5e-06 | H | Chosen Inductor Value |  |  |  | 2
Rdcr | 0.002 | W | DCR |  |  |  | 1
Don2 | 0.18164 |  | Duty Cycle with DCR accounted for |  |  |  | 2
Doff2 | 0.81836 |  | 1-Duty Cycle with DCR accounted for |  |  |  | 2
Don2_Vinmin | 0.42447
Doff2_Vinmin | 0.57553
Don2_Vinmax | 0.15891 | [8 empty] | Vout<5V | 100 | 1
Doff2_Vinmax | 0.84109 | [8 empty] | Vout<=8V | 47 | 2
[10 empty] | Vout<=12V | 22 | 3
Vripple1 | 0.005 | V | Choosen Initial Voltage ripple Value |  |  |  | 1 |  |  | Vout<=20V | 22 | 4
Irripple1 | 5.5702 | A | Ripple Current after Chosen inductor (p-p) |  |  |  | 1 |  |  | Vout>20V | 10 | 5
DCR at hot | 0.002585 | Ohms |  | Temp | 100 |  |  |  |  | Cout Capacitance | 47 | 2
TL | 0.00075 | s | L/R Time Constant | [10 empty] | Quantity: 1 | 1
[14 empty] | Quantity: 2 | 2
Step 3: Current Limit
[10 empty] | SON 5 x 6 | 1 | 5.0 x 6.0 | 30
DC Current Limit Setpoint | 25 | [8 empty] | SON 3 x 3 | 2 | 3.3 x 3.3 | 10.9
Ilimit | 22.2149 | A | Chosen current limit level - valley current | [6 empty] | DPAK, TO-252 | 3 | 10.0 x 6.6 | 66
Ilsat | 33.6 | A | [7 empty] | D2PAK, TO-263 | 4 | 15.0 x 10.0 | 150
[9 empty] | MOSFET package | SON 5 x 6 | 1
Ilim1 | 0.0002 | A | Current Limit Current Source - Rdson sensing
Ilim2 | 0.0001 | A | Current Limit Current Source - shunt sensing | [6 empty] | RDS(on) sensing | 1
Rilim_Rdson_ideal | 222.1491 | W | Ideal Rset for the chosen current limit | [6 empty] | Shunt sensing | 2
Rilim_Rdson | 221 | W | Standard value current limit set resistor | [5 empty] | Current Sensing | RDS(on) sensing | 1 | 1 = Yes, 2 = No
Rshunt | 0.005 | W
Rilim_shunt_ideal | 1110.7456 | W | [6 empty] | Vout<=5V | 6.3V | 1
Rilim_shunt | 1100 | W | Standard value current limit set resistor | [5 empty] | Vout<=8V | 10V | 2 |  |  | Vin(max)<=8V | 10V | 1
[9 empty] | Vout<=12V | 16V | 3 |  |  | Vin(max)<=12V | 16V | 2
Power dissipation in the shunt | 1.42 | W | [6 empty] | Vout<=20V | 25V | 4 |  |  | Vin(max)<=20V | 25V | 3
Cilim | 2.5009e-11 | F | Choose cap for 6ns time constant | [5 empty] | Vout<=42V | 50V | 5 |  |  | Vin(max)<=42V | 50V | 4
Cilim_ideal | 27 | pF | [6 empty] | Vout<60V | 100V | 6 |  |  | Vin(max)<100V | 100V | 5
Ilimit2 | #NAME? | A | Current limit setpoint after standard components are selected | [5 empty] | Cout Voltage Rating | 6.3V | 1 |  |  | Cin Voltage Rating | 50V | 4
Step 4: Output Capacitor
Icoutrms | 1.608 | A | Output Cap rms current | [6 empty] | 0402 | 1 | 1.0 x 0.5 | 0.5
Coutmin | 0.00027851 | F | Minimum Output Capacitnace |  |  |  | 1 |  |  | 0603 | 2 | 1.6 x 0.8 | 1.3
Cout | 0.00047 | F | Choosen Output Capacitor |  |  |  | 1 |  |  | 0805 | 3 | 2.0 x 1.25 | 2.5
Resrmax | 0.00072306 | W | Max ESR before ripple exceeds Vripple1 |  |  |  | 1 |  |  | 1206 | 4 | 3.2 x 1.6 | 5.1
CoutEsr | 0.0007 | W | Chosen ESR |  |  |  | 1 |  |  | 1210 | 5 | 3.2 x 2.5 | 8
Vripple | 0.0048971 | Vp-p | [6 empty] | Component Size | 1210 | 5 | 3.2 x 2.5
Step 5: Input Capacitor
Vinripple1 | 0.05 | Vp-p | [7 empty] | 3mm x 3mm | 1 | 3.0 x 3.0 | 9
Icinrms | 7.7109 | A | [7 empty] | 4mm x 4mm | 2 | 4.0 x 4.0 | 16
Cinmin | 0.00011892 | F | [7 empty] | 5mm x 5mm | 3 | 5.0 x 5.0 | 25
Cin | 0.0002 | F | Input capacitance | [6 empty] | 6mm x 6mm | 4 | 6.0 x 6.0 | 36
CinEsrMax | 0.00088967 | W | [7 empty] | 7mm x 7mm | 5 | 7.0 x 7.0 | 49
RCinEsr | 0.00085 | W | Input capacitance series resistance (ESR) | [6 empty] | 8mm x 8mm | 6 | 8.0 x 8.0 | 64
Vinripple2 | 0.049096 | Vp-p | [7 empty] | 10mm x 10mm | 7 | 10.0 x 10.0 | 100
| 0.029337 | [8 empty] | 12mm x 12mm | 8 | 12.0 x 12.0 | 144
[9 empty] | Inductor Size | 12mm x 12mm | 8 | 12.0 x 12.0
Step 6: Soft Start
Tss | 0.001 | s | Soft Start Time
Iss | 2.35 | A | Load Cap current during soft start
Css | 1.25e-08 | F
Css_u | 1.2e-08 | F
Step 7: Other Components
VINUVLO_ON | 12 | V
VINUVLO_OFF | 11.9 | V
RUV1 | 10 | kΩ | 10 | kΩ | 10 | 10kΩ
RUV2 | 1.1111 | kΩ | 1.1 | kΩ | 1.1 | 1.1kΩ
VINUVLO_ON_ACTUAL | 12.1091
VINUVLO_OFF_ACTUAL | 12.0091
Rising UVLO/EN Threshold | 1.2
Falling UVLO/EN Threshold | 1.2
Falling UVLO/EN Threshold | 0
UVLO/EN Current Hysteresis | 0
Falling UVLO/EN Falling | 0.01
Rising UVLO/EN Hysteresis | 0.01
RPG |  | W
RSB |  | W
Rh |  | W
Rotp | #NAME? | W
CSBY | 100 | pF
Step 8: Compensation
Eadcg | 10000 | V/V | Error Amplifier Finite DC Gain (AOL)
GBP | 5000000 | Hz | Error Amplifier Gain Bandwidth Product (GBW)
Chosen Crossover | 70000 | Hz
Kmidband | 0.77653 | V/V | Midband Gain For the Error Amplifier |  |  |  | 1
Rfb1 | 23200 | W | Top Feedback Resistor |  |  |  | 1
Rfb2 | 4419.0476 | W | Lower Feedback Resistor
Rfb2_u | 4420 | W | Calculated Lower Feedback Resistor
Vout_actual | 4.9991 | V | Actual VOUT
Vramp | 1.8667 | Vp-p | Peak-to-Peak Ramp Voltage of PWM
Rcea1 | 18015.49 | W | This component will first set the midband gain |  |  |  | 1
Cc1ea | 1.1043e-09 | F | This along with Rcea1 will set a zero |  |  |  | 1
Cc2ea | 3.6506e-11 | F |  |  |  |  | 1
Rcea2 | 262.324 | W |  |  |  |  | 1
Cc3ea | 1.2542e-09 | F |  |  |  |  | 1
Choosen Compensation Components from the standard value sheet
Rcea1_u | 18200 | W |  |  |  |  | 2
Cc1ea_u | 1.2e-09 | F |  |  |  |  | 2
Cc2ea_u | 3.9e-11 | F |  |  |  |  | 2
Rcea2_u | 261 | W |  |  |  |  | 2
Cc3ea_u | 1.2e-09 | F |  |  |  |  | 2
Resulting Poles/Zero/Q Locations |  |  | 0.00047 | 0.0007
Fo | 6009.6432 | Hz | LC Double Pole Location
Q | 3.6711 | V/V | Quality Factor of LC output Filter
Fesr | 483753.627 | Hz | Cout ESR Zero Location
Fz1 | 7287.3143 | Hz | This zero is set at or below the double pole location
Fz2 | 5653.1742 | Hz | This zero is set at or below the double pole location
Fp1 | 508157.5456 | Hz | This pole cancels the zero from the Output Cap ESR
Fp2 | 231512.3682 | Hz | This pole is set at half the switching frequency
Ro | 0.25 |  | Output Resistance
Pi | 3.1416 |  | PI
Other Input Variables
Rfets | 0 | W | Series resistance due to FETs |  |  | 0.097047
Diode loss eq res | 0.0043087
Fet loss eq res | 0.0022906
cap loss eq res | 0.094757
Sw cap | 5e-09
Step 8: Efficiency
Design
Ta | 25 |  | Ambient Temperature
Components
LTc | 0.004 | %/°C | Inductor Series Resistance Temp Co
ThetaCa | 20 | °C/W | Core to Ambient Thermal Resistance
RCinEsr | 0.00085 | W | Input Capacitor Series Resistance
Part Characteristics
Vcc | 7.5
Top Driver
RdsonDRT | 1 | W | Drain to Source Resistance of pull up Top FET Driver
RdsonDRT2 | 0.9 | W | Drain to Source Resistance of pull down Top FET Driver
Bottom Driver
RdsonDRB | 1 | W | Drain to Source Resistance of pull up Top FET Driver
RdsonDRB2 | 0.9 | W | Drain to Source Resistance of pull down Top FET Driver
Deadtime |  |  | Output Capacitor Capcitance
Deadtime | 3e-08 | s | Total Deadtime
IQ
IQ | 0.003 | A | Quiescent Current Of Controller (Not Switching!)
Top FET
RdsonTop | 0.0036 | W | Drain to Source Resistance of Top FET
RdsonTopTc | 0.004 | %/°C | Drain to Source Resistance Temp Co
QgTop | 2e-08 | C | Gate Charge Of Top FET
QgdTop | 4.3e-09 | C | Gate to Drain Charge
QgsTop | 4.5e-09 | C | Gate to Source Charge
CossTop | 5.1e-10 | F | Output Capacitance of High-side FET
RGateTop | 1.2 | W | Gate Resistance of High-side FET
GfsTop | 100 | S | Transconductance of Top FET
VthTop | 3 | V | Threshold Voltage of Top FET
VspTop | 3.2 | V | Switch Point Voltage of Top FET
VsdTop | 0.8 | V | Diode Forward Voltage of Top FET Body diode
ThetaJaTop | 50 | °C/W | Junction to Ambient Resistance
Bottom FET
RdsonBot | 0.002 | W | Drain To Source Resistance of Bottom FET Driver
RdsonBotTc | 0.004 | %/°C | Drain To Source Resitance Temp Co
QgBot | 5e-08 | C | Gate Charge Of Bottom FET |  |  |  |  | 1.2
QossBot | 2e-08 | C | Output Charge Of Bottom FET
CossBot | 4.52e-10 | F | Output Capacitance Of Bottom FET
RGateBot | 1 | W | Gate Resistance
VsdBot | 0.8 | V | Diode Forward Voltage of Bottom FET Body Diode
QrrBot | 1.7e-08 | C | Reverse Recovery Charge of Body Diode
TrrBot | 4e-08 | s | Reverse Recovery Time of Body Diode
ThetaJaBot | 50 | °C/W | Junction to Ambient Resistance
Bottom Schottky
VfdSky | 0 | V | Diode Forward Voltage
QrrSky | 0 | C | Diode Reverse Recovery Charge
Ireverse | 0 | A | Reverse Leakage Current
Controller
ThetaJaCtrl | 30
Outputs
Top FET
Tr | 3.3512e-09 | s
Tf | 4.5031e-09 | s
Part Power Disipation | Value | Units
Power Dis | 1.064 | W
Temp rise | 31.92 | °C
Current (switching) | 0.038 | A
Qrr Current | 0.0085 | A
Diode Current | 0.00035073 | 0.0098204
Total Application Switching IQ | 0.046851 | A
Bottom FET/Diode
Part Power
Power Dis
SCHEMATIC LABELS
RC1 = 18.2kΩ | 18.2kΩ
LOUT = 1.5uH | 1.5µH
Rdcr = 2mΩ | 2mΩ
VOUT = 5V | 5V
|  | 47 | 10
COUT = 470uF | 470µF | 47 | 10 x | 10 x 47µF | 47µF | 6.3V
Capacitance per component (Cout) | 47µF
# of output caps | 10 x
CIN | 200µF
Capacitance per component (Cin) | 10µF
# of input caps | 20 x |  |  | 20 x 10µF
RC1 = 18.2kΩ | 18.2kΩ
CC1 = 1.2nF | 1.2nF
CC2 = 39pF | 39pF
RC2 = 261Ω | 261Ω
CC3 = 1200pF | 1200pF
RFB1 = 23.2kΩ | 23.2kΩ
RFB2 = 4.42kΩ | 4.42kΩ
Crossover Frequency = 76 kHz | 76 kHz | 75.5
Phase Margin = 54° | 54°
Rilim(Rdson) = 221Ω | 221Ω | 221
Rilim(shunt) = 1100Ω | 1.1kΩ | 1.1
Cilim | 27pF | 27
Rilim | 221Ω | 221
> specify shunt on schematic
Cs | 27pF | 27 | > specify ILIM cap
Rotp | 0kΩ | 0
Rpgood | 20kΩ
Rfadj | 20kΩ
Css | 12nF
Cd | 1nF
Blank out | ¦
OUTPUT CURRENT | 20A
VIN | 28V
VIN_range | 12V to 32V
VIN | 12
CBOOT | 18
VDD | 14
SYNC | 6
EN | 7
PGOOD | 11
SS/TRACK | 1
FADJ | 5
GND | 13
COMP | 4
FB | 3
CS- | 24
CS+ | 23
LG | 15
SW | 16
HG | 17
RS | 2
OTP | 8
D+ | 9
D- | 10
Full-load/high line efficiency | 94.8%
Half-load/mid-line efficiency | 94.3%
Rs1
Rs2
Rs3
Rs4

## Standard Value Calculator (hidden)
Capacitors | Css | Cc1ea | Cc2ea | Cc3ea | Cout | Cin | Cilim | Cdd | Csb | Csby | Cby | Cb | Sugested Cs
Inputs | 1.25e-08 | 1.1043e-09 | 3.6506e-11 | 1.2542e-09 | 0.00047 | 0.0002 | 2.5009e-11 | 0 | 0 | 100 | 0 | 0 | #VALUE! | Resistors | inputs | Standard Result
Standard Result | 1.2e-08 | 1.2e-09 | 3.9e-11 | 1.2e-09 | 0.00047 | 0.00022 | 2.7e-11 | 0 | 0 | 0 | 0 | 0 | #VALUE! | Radj | 20000 | 20000 | Ω
(pF) | [13 empty] | Rilim_Rdson | 222.1491 | 221 | Ω
0.47 | 0 | 0 | 0 | 0 | 0 | 0 | 0 | 0 | 0 | 0 | 0 | 0 | #VALUE! | Rilim_Rdson | 222.1491 | 221 | Ω
0.56 | 0 | 0 | 0 | 0 | 0 | 0 | 0 | 0 | 0 | 0 | 0 | 0 | #VALUE!
0.68 | 0 | 0 | 0 | 0 | 0 | 0 | 0 | 0 | 0 | 0 | 0 | 0 | #VALUE! | Rc1ea | 18015.49 | 18200 | Ω
0.82 | 0 | 0 | 0 | 0 | 0 | 0 | 0 | 0 | 0 | 0 | 0 | 0 | #VALUE! | Rc2ea | 262.324 | 261 | Ω
1 | 0 | 0 | 0 | 0 | 0 | 0 | 0 | 0 | 0 | 0 | 0 | 0 | #VALUE! | Rfb1 | 23200 | 23200 | Ω
1.2 | 0 | 0 | 0 | 0 | 0 | 0 | 0 | 0 | 0 | 0 | 0 | 0 | #VALUE! | Rfb2 | 4419.0476 | 4420 | Ω
1.5 | 0 | 0 | 0 | 0 | 0 | 0 | 0 | 0 | 0 | 0 | 0 | 0 | #VALUE! | Rs1 | 27
1.8 | 0 | 0 | 0 | 0 | 0 | 0 | 0 | 0 | 0 | 0 | 0 | 0 | #VALUE! | Rs2 | 2.5009e-11
2.2 | 0 | 0 | 0 | 0 | 0 | 0 | 0 | 0 | 0 | 0 | 0 | 0 | #VALUE! | Rs3 | 1.42
2.7 | 0 | 0 | 0 | 0 | 0 | 0 | 0 | 0 | 0 | 0 | 0 | 0 | #VALUE!
3.3 | 0 | 0 | 0 | 0 | 0 | 0 | 0 | 0 | 0 | 0 | 0 | 0 | #VALUE! | Ruv1 | 10 | 10 | kΩ
3.9 | 0 | 0 | 0 | 0 | 0 | 0 | 0 | 0 | 0 | 0 | 0 | 0 | #VALUE! | Ruv2 | 1.1111 | 1.1 | kΩ
4.7 | 0 | 0 | 0 | 0 | 0 | 0 | 0 | 0 | 0 | 0 | 0 | 0 | #VALUE!
5.6 | 0 | 0 | 0 | 0 | 0 | 0 | 0 | 0 | 0 | 0 | 0 | 0 | #VALUE!
6.8 | 0 | 0 | 0 | 0 | 0 | 0 | 0 | 0 | 0 | 0 | 0 | 0 | #VALUE!
8.2 | 0 | 0 | 0 | 0 | 0 | 0 | 0 | 0 | 0 | 0 | 0 | 0 | #VALUE!
10 | 0 | 0 | 0 | 0 | 0 | 0 | 0 | 0 | 0 | 0 | 0 | 0 | #VALUE! | Rilim_shunt | 1110.7456 | 1100 | Ω
12 | 0 | 0 | 0 | 0 | 0 | 0 | 0 | 0 | 0 | 0 | 0 | 0 | #VALUE! | Cilim | 2.5009e-11 | 27 | pF
15 | 0 | 0 | 0 | 0 | 0 | 0 | 0 | 0 | 0 | 0 | 0 | 0 | #VALUE!
18 | 0 | 0 | 0 | 0 | 0 | 0 | 0 | 0 | 0 | 0 | 0 | 0 | #VALUE!
22 | 0 | 0 | 0 | 0 | 0 | 0 | 27 | 0 | 0 | 0 | 0 | 0 | #VALUE!
27 | 0 | 0 | 0 | 0 | 0 | 0 | 0 | 0 | 0 | 0 | 0 | 0 | #VALUE! | Rc1 | 18.2 kΩ | 18.2 | kΩ
33 | 0 | 0 | 39 | 0 | 0 | 0 | 0 | 0 | 0 | 0 | 0 | 0 | #VALUE! | Cc1 | 1200 pF | 1200 | pF
39 | 0 | 0 | 0 | 0 | 0 | 0 | 0 | 0 | 0 | 0 | 0 | 0 | #VALUE! | Cc2 | 39 pF | 39 | pF
47 | 0 | 0 | 0 | 0 | 0 | 0 | 0 | 0 | 0 | 0 | 0 | 0 | #VALUE! | Rc2 | 261 Ω | 261 | Ω
56 | 0 | 0 | 0 | 0 | 0 | 0 | 0 | 0 | 0 | 0 | 0 | 0 | #VALUE! | Cc3 | 1200 pF | 1200 | pF
68 | 0 | 0 | 0 | 0 | 0 | 0 | 0 | 0 | 0 | 0 | 0 | 0 | #VALUE!
82 | 0 | 0 | 0 | 0 | 0 | 0 | 0 | 0 | 0 | 0 | 0 | 0 | #VALUE!
100 | 0 | 0 | 0 | 0 | 0 | 0 | 0 | 0 | 0 | 0 | 0 | 0 | #VALUE!
120 | 0 | 0 | 0 | 0 | 0 | 0 | 0 | 0 | 0 | 0 | 0 | 0 | #VALUE!
150 | 0 | 0 | 0 | 0 | 0 | 0 | 0 | 0 | 0 | 0 | 0 | 0 | #VALUE!
180 | 0 | 0 | 0 | 0 | 0 | 0 | 0 | 0 | 0 | 0 | 0 | 0 | #VALUE!
220 | 0 | 0 | 0 | 0 | 0 | 0 | 0 | 0 | 0 | 0 | 0 | 0 | #VALUE!
270 | 0 | 0 | 0 | 0 | 0 | 0 | 0 | 0 | 0 | 0 | 0 | 0 | #VALUE!
330 | 0 | 0 | 0 | 0 | 0 | 0 | 0 | 0 | 0 | 0 | 0 | 0 | #VALUE!
390 | 0 | 0 | 0 | 0 | 0 | 0 | 0 | 0 | 0 | 0 | 0 | 0 | #VALUE!
470 | 0 | 0 | 0 | 0 | 0 | 0 | 0 | 0 | 0 | 0 | 0 | 0 | #VALUE!
560 | 0 | 0 | 0 | 0 | 0 | 0 | 0 | 0 | 0 | 0 | 0 | 0 | #VALUE!
680 | 0 | 0 | 0 | 0 | 0 | 0 | 0 | 0 | 0 | 0 | 0 | 0 | #VALUE!
820 | 0 | 0 | 0 | 0 | 0 | 0 | 0 | 0 | 0 | 0 | 0 | 0 | #VALUE!
1000 | 0 | 1200 | 0 | 0 | 0 | 0 | 0 | 0 | 0 | 0 | 0 | 0 | #VALUE!
1200 | 0 | 0 | 0 | 1200 | 0 | 0 | 0 | 0 | 0 | 0 | 0 | 0 | #VALUE!
1500 | 0 | 0 | 0 | 0 | 0 | 0 | 0 | 0 | 0 | 0 | 0 | 0 | #VALUE!
1800 | 0 | 0 | 0 | 0 | 0 | 0 | 0 | 0 | 0 | 0 | 0 | 0 | #VALUE!
2200 | 0 | 0 | 0 | 0 | 0 | 0 | 0 | 0 | 0 | 0 | 0 | 0 | #VALUE!
2700 | 0 | 0 | 0 | 0 | 0 | 0 | 0 | 0 | 0 | 0 | 0 | 0 | #VALUE!
3300 | 0 | 0 | 0 | 0 | 0 | 0 | 0 | 0 | 0 | 0 | 0 | 0 | #VALUE!
3900 | 0 | 0 | 0 | 0 | 0 | 0 | 0 | 0 | 0 | 0 | 0 | 0 | #VALUE!
4700 | 0 | 0 | 0 | 0 | 0 | 0 | 0 | 0 | 0 | 0 | 0 | 0 | #VALUE!
5600 | 0 | 0 | 0 | 0 | 0 | 0 | 0 | 0 | 0 | 0 | 0 | 0 | #VALUE!
6800 | 0 | 0 | 0 | 0 | 0 | 0 | 0 | 0 | 0 | 0 | 0 | 0 | #VALUE!
8200 | 0 | 0 | 0 | 0 | 0 | 0 | 0 | 0 | 0 | 0 | 0 | 0 | #VALUE!
10000 | 0 | 0 | 0 | 0 | 0 | 0 | 0 | 0 | 0 | 0 | 0 | 0 | #VALUE!
12000 | 12000 | 0 | 0 | 0 | 0 | 0 | 0 | 0 | 0 | 0 | 0 | 0 | #VALUE!
15000 | 0 | 0 | 0 | 0 | 0 | 0 | 0 | 0 | 0 | 0 | 0 | 0 | #VALUE!
18000 | 0 | 0 | 0 | 0 | 0 | 0 | 0 | 0 | 0 | 0 | 0 | 0 | #VALUE!
22000 | 0 | 0 | 0 | 0 | 0 | 0 | 0 | 0 | 0 | 0 | 0 | 0 | #VALUE!
27000 | 0 | 0 | 0 | 0 | 0 | 0 | 0 | 0 | 0 | 0 | 0 | 0 | #VALUE!
33000 | 0 | 0 | 0 | 0 | 0 | 0 | 0 | 0 | 0 | 0 | 0 | 0 | #VALUE!
39000 | 0 | 0 | 0 | 0 | 0 | 0 | 0 | 0 | 0 | 0 | 0 | 0 | #VALUE!
47000 | 0 | 0 | 0 | 0 | 0 | 0 | 0 | 0 | 0 | 0 | 0 | 0 | #VALUE!
56000 | 0 | 0 | 0 | 0 | 0 | 0 | 0 | 0 | 0 | 0 | 0 | 0 | #VALUE!
68000 | 0 | 0 | 0 | 0 | 0 | 0 | 0 | 0 | 0 | 0 | 0 | 0 | #VALUE!
82000 | 0 | 0 | 0 | 0 | 0 | 0 | 0 | 0 | 0 | 0 | 0 | 0 | #VALUE!
100000 | 0 | 0 | 0 | 0 | 0 | 0 | 0 | 0 | 0 | 0 | 0 | 0 | #VALUE!
120000 | 0 | 0 | 0 | 0 | 0 | 0 | 0 | 0 | 0 | 0 | 0 | 0 | #VALUE!
150000 | 0 | 0 | 0 | 0 | 0 | 0 | 0 | 0 | 0 | 0 | 0 | 0 | #VALUE!
180000 | 0 | 0 | 0 | 0 | 0 | 0 | 0 | 0 | 0 | 0 | 0 | 0 | #VALUE!
220000 | 0 | 0 | 0 | 0 | 0 | 0 | 0 | 0 | 0 | 0 | 0 | 0 | #VALUE!
270000 | 0 | 0 | 0 | 0 | 0 | 0 | 0 | 0 | 0 | 0 | 0 | 0 | #VALUE!
330000 | 0 | 0 | 0 | 0 | 0 | 0 | 0 | 0 | 0 | 0 | 0 | 0 | #VALUE!
390000 | 0 | 0 | 0 | 0 | 0 | 0 | 0 | 0 | 0 | 0 | 0 | 0 | #VALUE!
470000 | 0 | 0 | 0 | 0 | 0 | 0 | 0 | 0 | 0 | 0 | 0 | 0 | #VALUE!
560000 | 0 | 0 | 0 | 0 | 0 | 0 | 0 | 0 | 0 | 0 | 0 | 0 | #VALUE!
680000 | 0 | 0 | 0 | 0 | 0 | 0 | 0 | 0 | 0 | 0 | 0 | 0 | #VALUE!
820000 | 0 | 0 | 0 | 0 | 0 | 0 | 0 | 0 | 0 | 0 | 0 | 0 | #VALUE!
1000000 | 0 | 0 | 0 | 0 | 0 | 0 | 0 | 0 | 0 | 0 | 0 | 0 | #VALUE!
1200000 | 0 | 0 | 0 | 0 | 0 | 0 | 0 | 0 | 0 | 0 | 0 | 0 | #VALUE!
1500000 | 0 | 0 | 0 | 0 | 0 | 0 | 0 | 0 | 0 | 0 | 0 | 0 | #VALUE!
1800000 | 0 | 0 | 0 | 0 | 0 | 0 | 0 | 0 | 0 | 0 | 0 | 0 | #VALUE!
2200000 | 0 | 0 | 0 | 0 | 0 | 0 | 0 | 0 | 0 | 0 | 0 | 0 | #VALUE!
2700000 | 0 | 0 | 0 | 0 | 0 | 0 | 0 | 0 | 0 | 0 | 0 | 0 | #VALUE!
3300000 | 0 | 0 | 0 | 0 | 0 | 0 | 0 | 0 | 0 | 0 | 0 | 0 | #VALUE!
3900000 | 0 | 0 | 0 | 0 | 0 | 0 | 0 | 0 | 0 | 0 | 0 | 0 | #VALUE!
4700000 | 0 | 0 | 0 | 0 | 0 | 0 | 0 | 0 | 0 | 0 | 0 | 0 | #VALUE!
5600000 | 0 | 0 | 0 | 0 | 0 | 0 | 0 | 0 | 0 | 0 | 0 | 0 | #VALUE!
6800000 | 0 | 0 | 0 | 0 | 0 | 0 | 0 | 0 | 0 | 0 | 0 | 0 | #VALUE!
8200000 | 0 | 0 | 0 | 0 | 0 | 0 | 0 | 0 | 0 | 0 | 0 | 0 | #VALUE!
10000000 | 0 | 0 | 0 | 0 | 0 | 0 | 0 | 0 | 0 | 0 | 0 | 0 | #VALUE!
12000000 | 0 | 0 | 0 | 0 | 0 | 0 | 0 | 0 | 0 | 0 | 0 | 0 | #VALUE!
15000000 | 0 | 0 | 0 | 0 | 0 | 0 | 0 | 0 | 0 | 0 | 0 | 0 | #VALUE!
18000000 | 0 | 0 | 0 | 0 | 0 | 0 | 0 | 0 | 0 | 0 | 0 | 0 | #VALUE!
22000000 | 0 | 0 | 0 | 0 | 0 | 0 | 0 | 0 | 0 | 0 | 0 | 0 | #VALUE!
27000000 | 0 | 0 | 0 | 0 | 0 | 0 | 0 | 0 | 0 | 0 | 0 | 0 | #VALUE!
33000000 | 0 | 0 | 0 | 0 | 0 | 0 | 0 | 0 | 0 | 0 | 0 | 0 | #VALUE!
39000000 | 0 | 0 | 0 | 0 | 0 | 0 | 0 | 0 | 0 | 0 | 0 | 0 | #VALUE!
47000000 | 0 | 0 | 0 | 0 | 0 | 0 | 0 | 0 | 0 | 0 | 0 | 0 | #VALUE!
56000000 | 0 | 0 | 0 | 0 | 0 | 0 | 0 | 0 | 0 | 0 | 0 | 0 | #VALUE!
68000000 | 0 | 0 | 0 | 0 | 0 | 0 | 0 | 0 | 0 | 0 | 0 | 0 | #VALUE!
82000000 | 0 | 0 | 0 | 0 | 0 | 0 | 0 | 0 | 0 | 0 | 0 | 0 | #VALUE!
100000000 | 0 | 0 | 0 | 0 | 0 | 0 | 0 | 0 | 0 | 0 | 0 | 0 | #VALUE!
120000000 | 0 | 0 | 0 | 0 | 0 | 0 | 0 | 0 | 0 | 0 | 0 | 0 | #VALUE!
150000000 | 0 | 0 | 0 | 0 | 0 | 0 | 0 | 0 | 0 | 0 | 0 | 0 | #VALUE!
180000000 | 0 | 0 | 0 | 0 | 0 | 220000000 | 0 | 0 | 0 | 0 | 0 | 0 | #VALUE!
220000000 | 0 | 0 | 0 | 0 | 0 | 0 | 0 | 0 | 0 | 0 | 0 | 0 | #VALUE!
270000000 | 0 | 0 | 0 | 0 | 0 | 0 | 0 | 0 | 0 | 0 | 0 | 0 | #VALUE!
330000000 | 0 | 0 | 0 | 0 | 0 | 0 | 0 | 0 | 0 | 0 | 0 | 0 | #VALUE!
390000000 | 0 | 0 | 0 | 0 | 0 | 0 | 0 | 0 | 0 | 0 | 0 | 0 | #VALUE!
470000000 | 0 | 0 | 0 | 0 | 470000000 | 0 | 0 | 0 | 0 | 0 | 0 | 0 | #VALUE!
560000000 | 0 | 0 | 0 | 0 | 0 | 0 | 0 | 0 | 0 | 0 | 0 | 0 | #VALUE!
680000000 | 0 | 0 | 0 | 0 | 0 | 0 | 0 | 0 | 0 | 0 | 0 | 0 | #VALUE!
820000000 | 0 | 0 | 0 | 0 | 0 | 0 | 0 | 0 | 0 | 0 | 0 | 0 | #VALUE!
1000000000 | 0 | 0 | 0 | 0 | 0 | 0 | 0 | 0 | 0 | 0 | 0 | 0 | #VALUE!
1200000000 | 0 | 0 | 0 | 0 | 0 | 0 | 0 | 0 | 0 | 0 | 0 | 0 | #VALUE!
1500000000 | 0 | 0 | 0 | 0 | 0 | 0 | 0 | 0 | 0 | 0 | 0 | 0 | #VALUE!
1800000000 | 0 | 0 | 0 | 0 | 0 | 0 | 0 | 0 | 0 | 0 | 0 | 0 | #VALUE!
2200000000 | 0 | 0 | 0 | 0 | 0 | 0 | 0 | 0 | 0 | 0 | 0 | 0 | #VALUE!
2700000000 | 0 | 0 | 0 | 0 | 0 | 0 | 0 | 0 | 0 | 0 | 0 | 0 | #VALUE!
3300000000 | 0 | 0 | 0 | 0 | 0 | 0 | 0 | 0 | 0 | 0 | 0 | 0 | #VALUE!
3900000000 | 0 | 0 | 0 | 0 | 0 | 0 | 0 | 0 | 0 | 0 | 0 | 0 | #VALUE!
4700000000 | 0 | 0 | 0 | 0 | 0 | 0 | 0 | 0 | 0 | 0 | 0 | 0 | #VALUE!
5600000000 | 0 | 0 | 0 | 0 | 0 | 0 | 0 | 0 | 0 | 0 | 0 | 0 | #VALUE!
6800000000 | 0 | 0 | 0 | 0 | 0 | 0 | 0 | 0 | 0 | 0 | 0 | 0 | #VALUE!
8200000000 | 0 | 0 | 0 | 0 | 0 | 0 | 0 | 0 | 0 | 0 | 0 | 0 | #VALUE!
10000000000 | 0 | 0 | 0 | 0 | 0 | 0 | 0 | 0 | 0 | 0 | 0 | 0 | #VALUE!
12000000000 | 0 | 0 | 0 | 0 | 0 | 0 | 0 | 0 | 0 | 0 | 0 | 0 | #VALUE!
15000000000 | 0 | 0 | 0 | 0 | 0 | 0 | 0 | 0 | 0 | 0 | 0 | 0 | #VALUE!
18000000000 | 0 | 0 | 0 | 0 | 0 | 0 | 0 | 0 | 0 | 0 | 0 | 0 | #VALUE!
22000000000 | 0 | 0 | 0 | 0 | 0 | 0 | 0 | 0 | 0 | 0 | 0 | 0 | #VALUE!
27000000000 | 0 | 0 | 0 | 0 | 0 | 0 | 0 | 0 | 0 | 0 | 0 | 0 | #VALUE!
33000000000 | 0 | 0 | 0 | 0 | 0 | 0 | 0 | 0 | 0 | 0 | 0 | 0 | #VALUE!
39000000000 | 0 | 0 | 0 | 0 | 0 | 0 | 0 | 0 | 0 | 0 | 0 | 0 | #VALUE!
47000000000 | 0 | 0 | 0 | 0 | 0 | 0 | 0 | 0 | 0 | 0 | 0 | 0 | #VALUE!
56000000000 | 0 | 0 | 0 | 0 | 0 | 0 | 0 | 0 | 0 | 0 | 0 | 0 | #VALUE!
68000000000 | 0 | 0 | 0 | 0 | 0 | 0 | 0 | 0 | 0 | 0 | 0 | 0 | #VALUE!
82000000000 | 0 | 0 | 0 | 0 | 0 | 0 | 0 | 0 | 0 | 0 | 0 | 0 | #VALUE!
100000000000 | 0 | 0 | 0 | 0 | 0 | 0 | 0 | 0 | 0 | 0 | 0 | 0 | #VALUE!
120000000000 | 0 | 0 | 0 | 0 | 0 | 0 | 0 | 0 | 0 | 0 | 0 | 0 | #VALUE!
150000000000 | 0 | 0 | 0 | 0 | 0 | 0 | 0 | 0 | 0 | 0 | 0 | 0 | #VALUE!
180000000000 | 0 | 0 | 0 | 0 | 0 | 0 | 0 | 0 | 0 | 0 | 0 | 0 | #VALUE!
220000000000 | 0 | 0 | 0 | 0 | 0 | 0 | 0 | 0 | 0 | 0 | 0 | 0 | #VALUE!
270000000000 | 0 | 0 | 0 | 0 | 0 | 0 | 0 | 0 | 0 | 0 | 0 | 0 | #VALUE!
330000000000 | 0 | 0 | 0 | 0 | 0 | 0 | 0 | 0 | 0 | 0 | 0 | 0 | #VALUE!
390000000000 | 0 | 0 | 0 | 0 | 0 | 0 | 0 | 0 | 0 | 0 | 0 | 0 | #VALUE!
470000000000 | 0 | 0 | 0 | 0 | 0 | 0 | 0 | 0 | 0 | 0 | 0 | 0 | #VALUE!
560000000000 | 0 | 0 | 0 | 0 | 0 | 0 | 0 | 0 | 0 | 0 | 0 | 0 | #VALUE!
680000000000 | 0 | 0 | 0 | 0 | 0 | 0 | 0 | 0 | 0 | 0 | 0 | 0 | #VALUE!
820000000000 | 0 | 0 | 0 | 0 | 0 | 0 | 0 | 0 | 0 | 0 | 0 | 0 | #VALUE!
1000000000000 | 0 | 0 | 0 | 0 | 0 | 0 | 0 | 0 | 0 | 0 | 0 | 0 | #VALUE!
1200000000000 | 0 | 0 | 0 | 0 | 0 | 0 | 0 | 0 | 0 | 0 | 0 | 0 | #VALUE!
1500000000000 | 0 | 0 | 0 | 0 | 0 | 0 | 0 | 0 | 0 | 0 | 0 | 0 | #VALUE!
1800000000000 | 0 | 0 | 0 | 0 | 0 | 0 | 0 | 0 | 0 | 0 | 0 | 0 | #VALUE!
2200000000000 | 0 | 0 | 0 | 0 | 0 | 0 | 0 | 0 | 0 | 0 | 0 | 0 | #VALUE!
2700000000000 | 2700000000000 | 2700000000000 | 2700000000000 | 2700000000000 | 2700000000000 | 2700000000000 | 2700000000000 | 2700000000000 | 2700000000000 | 0 | 2700000000000 | 2700000000000 | #VALUE!

## Bode Plots Calculations (hidden)
Bode Plot Setup | [21 empty] | EA MODELING
[38 empty] | -0.00023984 | -0.12845
[38 empty] | -0.23984 | -128.4539 | [12 empty] | XOVER SEARCH
[22 empty] | a | b | c | d |  |  |  | a | b | c | d | [19 empty] | xover | 75.5
|  | Output Filter |  |  |  |  | Pwm | Compensation | [9 empty] | Design Output |  |  |  | Z1 | [6 empty] | Z3 | [6 empty] | Ea Gain BW |  | Complex EA | [5 empty] | Actual EA Response |  |  |  | Actual Open Loop System Response |  |  |  | phase margin | 54.1515 | Comp To Output
|  | Esr zero |  | LC Double Pole |  |  |  | Origin Pole |  | Fz1 |  | Fz2 |  | Fp1 |  | Fp2 | [5 empty] | Num |  | Den |  | Total |  |  | Num |  | Den |  | Total |  |  | A(s) |  | Num |  |  | Den
Frequency |  | Gain | Phase | Gain |  | Phase | Gain | Gain | Phase | Gain | Phase | Gain | Phase | Gain | Phase | Gain | Phase | Total Gain | Total Phase | Phase margin |  | Real | Imag | Real | Imag | Z1 Real | Z1 Imag |  | Real | Imag | Real | Imag | Z3 Real | Z3 Imag |  | Real | Imag | Real | Imag | Phase | Real | Imag | Phase | EAGain | Ea Gain (db) | Ea Phase |  | Total Gain | Total Phase | Total Phase Margin |  |  |  | Total Gain | Total Phase margin |  | Output to Comp 5V In @ 500kHz 0A Iout 25DegC
1 | 0.001 | 1 | 2.0672e-06 | 0.99206 | -4.5327e-05 | -4.5327e-05 | 15 | 5536.8256 | -1.5708 | 1 | 0.00013722 | 1 | 0.00017689 | 1 | -1.9679e-06 | 1 | -4.3194e-06 | 98.3178 | -89.9848 | 90.0152 |  | 1 | 0.00013722 | -3.3626e-14 | 7.7849e-09 | 17072.2699 | -128454352.9985 | 128454354.133 | 23200 | 0.045655 | 1 | 0.00017689 | 23199.9993 | -4.0582 | 23199.9996 | 9999.96 | -19.9999 | -2398354767.8219 | -1.2845e+12 | -1.5727 | 232010919.2458 | -803344285.4158 | -1.2896 | 1536.208 | 63.729 | -0.28302 | -196.216 | 87.1816 | -16.2185 | 163.7815 | 163.7815 | 0 | 0 | 23.4526 | -0.0024786 | 80.631 | Frequency | Gain | Phase
2 | 0.002 | 1 | 4.1343e-06 | 0.99206 | -9.0653e-05 | -9.0653e-05 | 15 | 2768.4128 | -1.5708 | 1 | 0.00027445 | 1 | 0.00035378 | 1 | -3.9358e-06 | 1 | -8.6388e-06 | 92.2972 | -89.9697 | 90.0303 |  | 1 | 0.00027445 | -1.345e-13 | 1.557e-08 | 17072.2699 | -64227176.6099 |  | 23200 | 0.09131 | 1 | 0.00035378 | 23199.9971 | -8.1165 |  | 9999.84 | -39.9994 | -2398325992.4592 | -642262172794.592 | -1.5745 | 232007870.2772 | -402428999.9586 | -1.0478 | 1382.6525 | 62.8143 | -0.52671 | -210.1782 | 86.2669 | -30.1832 | 149.8168 | 149.8168 | 0 | 0 | 23.4526 | -0.0049572 | 79.7162 | 100 | 35.3593 | -267.6677
3 | 0.003 | 1 | 6.2015e-06 | 0.99206 | -0.00013598 | -0.00013598 | 15 | 1845.6085 | -1.5708 | 1 | 0.00041167 | 1 | 0.00053068 | 1 | -5.9037e-06 | 1 | -1.2958e-05 | 88.7754 | -89.9545 | 90.0455 |  | 1 | 0.00041167 | -3.0264e-13 | 2.3355e-08 | 17072.2699 | -42818117.8628 |  | 23200 | 0.13697 | 1 | 0.00053068 | 23199.9935 | -12.1747 |  | 9999.64 | -59.9978 | -2398278035.056 | -428166788959.87 | -1.5764 | 232002788.8254 | -269126925.3553 | -0.85934 | 1205.0254 | 61.6199 | -0.71705 | -221.0841 | 85.0725 | -41.0916 | 138.9084 | 138.9084 | 0 | 0 | 23.4526 | -0.0074358 | 78.5219 | 102.329 | 34.9368 | -265.9149
4 | 0.004 | 1 | 8.2687e-06 | 0.99206 | -0.00018131 | -0.00018131 | 15 | 1384.2064 | -1.5708 | 1 | 0.0005489 | 1 | 0.00070757 | 1 | -7.8716e-06 | 1 | -1.7278e-05 | 86.2766 | -89.9394 | 90.0606 |  | 1 | 0.0005489 | -5.3802e-13 | 3.1139e-08 | 17072.2699 | -32113588.5262 |  | 23200 | 0.18262 | 1 | 0.00070757 | 23199.9885 | -16.2329 |  | 9999.36 | -79.9949 | -2398210897.914 | -321116699574.368 | -1.5783 | 231995675.1347 | -202728122.9604 | -0.71818 | 1042.3044 | 60.3599 | -0.86009 | -229.2795 | 83.8125 | -49.2894 | 130.7106 | 130.7106 | 0 | 0 | 23.4526 | -0.0099144 | 77.2619 | 104.713 | 34.1908 | -264.9322
5 | 0.005 | 1 | 1.0336e-05 | 0.99206 | -0.00022663 | -0.00022663 | 15 | 1107.3651 | -1.5708 | 1 | 0.00068612 | 1 | 0.00088446 | 1 | -9.8395e-06 | 1 | -2.1597e-05 | 84.3384 | -89.9242 | 90.0758 |  | 1 | 0.00068612 | -8.4065e-13 | 3.8924e-08 | 17072.2699 | -25690870.9537 |  | 23200 | 0.22828 | 1 | 0.00088446 | 23199.9821 | -20.2912 |  | 9999.0001 | -99.99 | -2398124584.2554 | -256884728290.761 | -1.5801 | 231986529.5466 | -163090595.2872 | -0.61275 | 905.9103 | 59.1417 | -0.96738 | -235.427 | 82.5943 | -55.4394 | 124.5606 | 124.5606 | 0 | 0 | 23.4526 | -0.012393 | 76.0437 | 107.152 | 34.4777 | -262.3057
6 | 0.006 | 1 | 1.2403e-05 | 0.99206 | -0.00027196 | -0.00027196 | 15 | 922.8043 | -1.5708 | 1 | 0.00082335 | 1 | 0.0010614 | 1 | -1.1807e-05 | 1 | -2.5917e-05 | 82.7548 | -89.909 | 90.091 |  | 1 | 0.00082335 | -1.2105e-12 | 4.6709e-08 | 17072.2699 | -21409059.2632 |  | 23200 | 0.27393 | 1 | 0.0010614 | 23199.9742 | -24.3494 |  | 9998.5602 | -119.9827 | -2398019098.222 | -214061816403.268 | -1.582 | 231975352.5002 | -136833668.3791 | -0.53293 | 794.8581 | 58.0058 | -1.0491 | -240.107 | 81.4584 | -60.1219 | 119.8781 | 119.8781 | 0 | 0 | 23.4526 | -0.014872 | 74.9078 | 109.648 | 34.1144 | -262.7662
7 | 0.007 | 1 | 1.447e-05 | 0.99206 | -0.00031729 | -0.00031729 | 15 | 790.9751 | -1.5708 | 1 | 0.00096057 | 1 | 0.0012382 | 1 | -1.3775e-05 | 1 | -3.0236e-05 | 81.4159 | -89.8939 | 90.1061 |  | 1 | 0.00096057 | -1.6477e-12 | 5.4494e-08 | 17072.2699 | -18350622.3626 |  | 23200 | 0.31959 | 1 | 0.0012382 | 23199.9648 | -28.4076 |  | 9998.0404 | -139.9726 | -2397894444.8754 | -183472653103.656 | -1.5839 | 231962144.5324 | -118222760.7202 | -0.47135 | 704.7707 | 56.961 | -1.1125 | -243.7425 | 80.4136 | -63.7598 | 116.2402 | 116.2402 | 0 | 0 | 23.4526 | -0.01735 | 73.8629 | 112.202 | 34.2977 | -267.0128
8 | 0.008 | 1 | 1.6537e-05 | 0.99207 | -0.00036261 | -0.00036261 | 15 | 692.1032 | -1.5708 | 1 | 0.0010978 | 1 | 0.0014151 | 1 | -1.5743e-05 | 1 | -3.4555e-05 | 80.2561 | -89.8787 | 90.1213 |  | 1 | 0.0010978 | -2.1521e-12 | 6.2279e-08 | 17072.2699 | -16056794.7055 |  | 23200 | 0.36524 | 1 | 0.0014151 | 23199.9541 | -32.4658 |  | 9997.4407 | -159.9591 | -2397750630.1957 | -160529583045.235 | -1.5857 | 231946906.277 | -104390575.4639 | -0.42291 | 631.1931 | 56.0032 | -1.1628 | -246.625 | 79.4559 | -66.6448 | 113.3552 | 113.3552 | 0 | 0 | 23.4526 | -0.019829 | 72.9052 | 114.815 | 33.3465 | -266.2048
9 | 0.009 | 1 | 1.8605e-05 | 0.99207 | -0.00040794 | -0.00040794 | 15 | 615.2028 | -1.5708 | 1 | 0.001235 | 1 | 0.001592 | 1 | -1.7711e-05 | 1 | -3.8875e-05 | 79.233 | -89.8636 | 90.1364 |  | 1 | 0.001235 | -2.7237e-12 | 7.0064e-08 | 17072.2698 | -14272706.5442 |  | 23200 | 0.4109 | 1 | 0.001592 | 23199.9419 | -36.524 |  | 9996.761 | -179.9417 | -2397587661.0814 | -142683908864.183 | -1.5876 | 231929638.4657 | -93744164.51 | -0.38412 | 570.4543 | 55.1244 | -1.2035 | -248.9545 | 78.577 | -68.9768 | 111.0232 | 111.0232 | 0 | 0 | 23.4526 | -0.022307 | 72.0264 | 117.49 | 33.0246 | -264.9049
10 | 0.01 | 1 | 2.0672e-05 | 0.99207 | -0.00045327 | -0.00045327 | 15 | 553.6826 | -1.5708 | 1 | 0.0013722 | 1 | 0.0017689 | 1 | -1.9679e-05 | 1 | -4.3194e-05 | 78.3179 | -89.8484 | 90.1516 |  | 1 | 0.0013722 | -3.3626e-12 | 7.7849e-08 | 17072.2698 | -12845436.0299 |  | 23200 | 0.45655 | 1 | 0.0017689 | 23199.9282 | -40.5822 |  | 9996.0016 | -199.92 | -2397405545.3481 | -128406412188.073 | -1.5895 | 231910341.927 | -85327754.1356 | -0.35256 | 519.7237 | 54.3154 | -1.2369 | -250.8693 | 77.7681 | -70.8941 | 109.1059 | 109.1059 | 0 | 0 | 23.4526 | -0.024786 | 71.2174 | 120.226 | 33.736 | -269.9808
20 | 0.02 | 1 | 4.1343e-05 | 0.99207 | -0.00090654 | -0.00090654 | 15 | 276.8413 | -1.5708 | 1 | 0.0027445 | 1 | 0.0035378 | 1 | -3.9358e-05 | 1 | -8.6388e-05 | 72.2974 | -89.6968 | 90.3032 |  | 1 | 0.0027445 | -1.345e-11 | 1.557e-07 | 17072.2697 | -6422719.1211 |  | 23200 | 0.9131 | 1 | 0.0035378 | 23199.7129 | -81.1637 |  | 9984.0256 | -399.361 | -2394533697.0607 | -64131409862.9621 | -1.6081 | 231606048.1547 | -50217373.0329 | -0.21352 | 270.7993 | 48.653 | -1.3946 | -259.9047 | 72.1057 | -79.9542 | 100.0458 | 100.0458 | 0 | 0 | 23.4527 | -0.049572 | 65.5549 | 123.027 | 32.7649 | -265.7341
30 | 0.03 | 1 | 6.2015e-05 | 0.99209 | -0.0013598 | -0.0013598 | 15 | 184.5609 | -1.5708 | 1 | 0.0041167 | 1 | 0.0053067 | 1 | -5.9037e-05 | 1 | -0.00012958 | 68.7758 | -89.5452 | 90.4548 |  | 1 | 0.0041167 | -3.0264e-11 | 2.3355e-07 | 17072.2696 | -4281813.9764 |  | 23200 | 1.3697 | 1 | 0.0053068 | 23199.3539 | -121.7436 |  | 9964.1291 | -597.8477 | -2389762544.8309 | -42674754011.6006 | -1.6267 | 231100510.0481 | -41844053.805 | -0.17912 | 181.989 | 45.2009 | -1.4476 | -262.9422 | 68.6537 | -83.0165 | 96.9835 | 96.9835 | 0 | 0 | 23.4528 | -0.07436 | 62.1029 | 125.893 | 32.2472 | -266.3711
40 | 0.04 | 1 | 8.2687e-05 | 0.99211 | -0.0018131 | -0.0018131 | 15 | 138.4206 | -1.5708 | 1 | 0.0054889 | 1 | 0.0070756 | 1 | -7.8716e-05 | 1 | -0.00017278 | 66.2773 | -89.3937 | 90.6063 |  | 1 | 0.005489 | -5.3802e-11 | 3.1139e-07 | 17072.2694 | -3211361.7728 |  | 23200 | 1.8262 | 1 | 0.0070757 | 23198.8515 | -162.3212 |  | 9936.407 | -794.9126 | -2383114789.9593 | -31922968544.9346 | -1.6453 | 230396134.6185 | -40124914.0891 | -0.17243 | 136.8821 | 42.7269 | -1.4729 | -264.39 | 66.1799 | -84.4891 | 95.5109 | 95.5109 | 0 | 0 | 23.453 | -0.099148 | 59.6289 | 128.825 | 32.3142 | -268.0596
50 | 0.05 | 1 | 0.00010336 | 0.99213 | -0.0022665 | -0.0022665 | 15 | 110.7365 | -1.5708 | 1 | 0.0068611 | 1 | 0.0088444 | 1 | -9.8395e-05 | 1 | -0.00021597 | 64.3396 | -89.2421 | 90.7579 |  | 1 | 0.0068612 | -8.4065e-11 | 3.8924e-07 | 17072.2691 | -2569090.7456 |  | 23200 | 2.2828 | 1 | 0.0088446 | 23198.2055 | -202.8958 |  | 9900.9901 | -990.099 | -2374621836.4794 | -25453445272.4821 | -1.6638 | 229496251.6248 | -41034150.4754 | -0.17693 | 109.6527 | 40.8004 | -1.4869 | -265.1924 | 64.2536 | -85.3164 | 94.6836 | 94.6836 | 0 | 0 | 23.4532 | -0.12394 | 57.7023 | 131.826 | 32.1558 | -263.3605
60 | 0.06 | 1 | 0.00012403 | 0.99216 | -0.0027199 | -0.0027199 | 15 | 92.2804 | -1.5708 | 1 | 0.0082333 | 1.0001 | 0.010613 | 1 | -0.00011807 | 1 | -0.00025917 | 62.7564 | -89.0905 | 90.9095 |  | 1 | 0.0082335 | -1.2105e-10 | 4.6709e-07 | 17072.2687 | -2140910.3066 |  | 23200 | 2.7393 | 1 | 0.010614 | 23197.416 | -243.4666 |  | 9858.0442 | -1182.9653 | -2364323423.3832 | -21125384255.4013 | -1.6823 | 228405074.5785 | -43222464.3395 | -0.18702 | 91.4454 | 39.2232 | -1.4952 | -265.6702 | 62.6767 | -85.8189 | 94.1811 | 94.1811 | 0 | 0 | 23.4534 | -0.14873 | 56.1252 | 134.896 | 32.8753 | -269.4654
70 | 0.07 | 1 | 0.0001447 | 0.99219 | -0.0031733 | -0.0031733 | 15 | 79.0975 | -1.5708 | 1 | 0.0096054 | 1.0001 | 0.012382 | 1 | -0.00013775 | 1 | -0.00030236 | 61.4181 | -88.939 | 91.061 |  | 1 | 0.0096057 | -1.6477e-10 | 5.4494e-07 | 17072.2683 | -1835067.3466 |  | 23200 | 3.1959 | 1 | 0.012382 | 23196.483 | -284.0328 |  | 9807.7678 | -1373.0875 | -2352267165.6747 | -18021356062.8491 | -1.7006 | 227127652.0812 | -46105620.2964 | -0.20027 | 78.4183 | 37.8883 | -1.5003 | -265.9618 | 61.3421 | -86.1353 | 93.8647 | 93.8647 | 0 | 0 | 23.4537 | -0.17353 | 54.7903 | 138.038 | 32.5387 | -267.9507
80 | 0.08 | 1 | 0.00016537 | 0.99223 | -0.0036268 | -0.0036268 | 15 | 69.2103 | -1.5708 | 1.0001 | 0.010978 | 1.0001 | 0.01415 | 1 | -0.00015743 | 1 | -0.00034555 | 60.2589 | -88.7874 | 91.2126 |  | 1 | 0.010978 | -2.1521e-10 | 6.2279e-07 | 17072.2678 | -1605685.3109 |  | 23200 | 3.6524 | 1 | 0.014151 | 23195.4066 | -324.5937 |  | 9750.39 | -1560.0624 | -2338508014.0116 | -15682691827.2371 | -1.7188 | 225669810.5303 | -49386639.7659 | -0.21545 | 68.6379 | 36.7313 | -1.5034 | -266.1368 | 60.1854 | -86.3352 | 93.6648 | 93.6648 | 0 | 0 | 23.4541 | -0.19832 | 53.6332 | 141.254 | 32.377 | -263.1143
90 | 0.09 | 1 | 0.00018605 | 0.99228 | -0.0040803 | -0.0040803 | 15 | 61.5203 | -1.5708 | 1.0001 | 0.01235 | 1.0001 | 0.015919 | 1 | -0.00017711 | 1 | -0.00038875 | 59.2366 | -88.6359 | 91.3641 |  | 1 | 0.01235 | -2.7237e-10 | 7.0064e-07 | 17072.2673 | -1427277.2249 |  | 23200 | 4.109 | 1 | 0.01592 | 23194.1867 | -365.1485 |  | 9686.1682 | -1743.5103 | -2323107644.1544 | -13854612872.6989 | -1.7369 | 224038089.3824 | -52896573.5076 | -0.23186 | 61.0259 | 35.7103 | -1.5051 | -266.2341 | 59.1648 | -86.4572 | 93.5428 | 93.5428 | 0 | 0 | 23.4545 | -0.22312 | 52.6122 | 144.544 | 31.4991 | -266.2885
100 | 0.1 | 1 | 0.00020672 | 0.99233 | -0.0045339 | -0.0045339 | 15 | 55.3683 | -1.5708 | 1.0001 | 0.013722 | 1.0002 | 0.017687 | 1 | -0.00019679 | 1 | -0.00043194 | 58.3223 | -88.4844 | 91.5156 |  | 1 | 0.013722 | -3.3626e-10 | 7.7849e-07 | 17072.2667 | -1284550.9035 |  | 23200 | 4.5655 | 1 | 0.017689 | 23192.8236 | -405.6965 |  | 9615.3846 | -1923.0769 | -2306133788.5442 | -12384282277.1181 | -1.7549 | 222239670.2802 | -56530841.3155 | -0.24909 | 54.9335 | 34.7967 | -1.5058 | -266.2769 | 58.2517 | -86.5248 | 93.4752 | 93.4752 | 0 | 0 | 23.4549 | -0.24793 | 51.6987 | 147.911 | 31.4819 | -266.3463
200 | 0.2 | 1 | 0.00041343 | 0.99312 | -0.0090751 | -0.0090751 | 15 | 27.6841 | -1.5708 | 1.0004 | 0.027438 | 1.0006 | 0.035364 | 1 | -0.00039358 | 1 | -0.00086388 | 52.3152 | -86.9701 | 93.0299 |  | 1 | 0.027445 | -1.345e-09 | 1.557e-06 | 17072.2571 | -642286.5131 |  | 23200 | 9.131 | 1 | 0.035378 | 23171.3212 | -810.6322 |  | 8620.6897 | -3448.2759 | -2067606449.1567 | -5595822551.1971 | -1.9247 | 196969426.0672 | -90903380.7424 | -0.43238 | 27.4995 | 28.7865 | -1.4923 | -265.505 | 52.2484 | -86.0013 | 93.9987 | 93.9987 | 0 | 0 | 23.4619 | -0.49628 | 45.6885 | 151.356 | 31.0519 | -267.0283
300 | 0.3 | 1 | 0.00062015 | 0.99445 | -0.013631 | -0.013631 | 15 | 18.4561 | -1.5708 | 1.0008 | 0.041144 | 1.0014 | 0.053018 | 1 | -0.00059037 | 1 | -0.0012958 | 48.8158 | -85.4585 | 94.5415 |  | 1 | 0.041167 | -3.0264e-09 | 2.3355e-06 | 17072.2412 | -428203.2991 |  | 23200 | 13.6965 | 1 | 0.053068 | 23135.5733 | -1214.0512 |  | 7352.9412 | -4411.7647 | -1763601016.5229 | -3223872380.972 | -2.0714 | 164770348.4536 | -113671485.045 | -0.6039 | 18.3575 | 25.2763 | -1.4675 | -264.0797 | 48.7497 | -84.8251 | 95.1749 | 95.1749 | 0 | 0 | 23.4735 | -0.74548 | 42.1782 | 154.882 | 31.2487 | -260.6973
400 | 0.4 | 1 | 0.00082687 | 0.99631 | -0.018209 | -0.018209 | 15 | 13.8421 | -1.5708 | 1.0015 | 0.054835 | 1.0025 | 0.070639 | 1 | -0.00078716 | 1 | -0.0017278 | 46.3485 | -83.9509 | 96.0491 |  | 1 | 0.05489 | -5.3802e-09 | 3.1139e-06 | 17072.2189 | -321165.3792 |  | 23200 | 18.2621 | 1 | 0.070757 | 23085.7133 | -1615.207 |  | 6097.561 | -4878.0488 | -1462561490.4077 | -2041604599.3774 | -2.1924 | 132899441.8901 | -124468891.6876 | -0.75265 | 13.7926 | 22.7929 | -1.4398 | -262.4931 | 46.2827 | -83.4891 | 96.5109 | 96.5109 | 0 | 0 | 23.4897 | -0.99594 | 39.6949 | 158.489 | 31.0037 | -259.869
500 | 0.5 | 1 | 0.0010336 | 0.99872 | -0.022817 | -0.022817 | 15 | 11.0737 | -1.5708 | 1.0024 | 0.068505 | 1.0039 | 0.088216 | 1 | -0.00098395 | 1 | -0.0021597 | 44.4507 | -82.4488 | 97.5512 |  | 1 | 0.068612 | -8.4065e-09 | 3.8924e-06 | 17072.1902 | -256945.5769 |  | 23200 | 22.8276 | 1 | 0.088446 | 23021.926 | -2013.3671 |  | 5000 | -5000 | -1199366933.0913 | -1370088835.5156 | -2.2898 | 105054762.3399 | -126781812.5958 | -0.87884 | 11.059 | 20.8743 | -1.411 | -260.8447 | 44.385 | -82.0929 | 97.9071 | 97.9071 | 0 | 0 | 23.5107 | -1.2481 | 37.7763 | 162.181 | 30.4293 | -262.3986
600 | 0.6 | 1 | 0.0012403 | 1.0017 | -0.027463 | -0.027463 | 15 | 9.228 | -1.5708 | 1.0034 | 0.08215 | 1.0056 | 0.10574 | 1 | -0.0011807 | 1 | -0.0025916 | 42.9165 | -80.9534 | 99.0466 |  | 1 | 0.082335 | -1.2105e-08 | 4.6709e-06 | 17072.1552 | -214134.8333 |  | 23200 | 27.3931 | 1 | 0.10614 | 22944.4462 | -2407.8172 |  | 4098.3607 | -4918.0328 | -983154281.9325 | -961563194.9865 | -2.3673 | 82204873.6368 | -124047310.9477 | -0.98555 | 9.2412 | 19.3145 | -1.3817 | -259.1681 | 42.8509 | -80.6706 | 99.3294 | 99.3294 | 0 | 0 | 23.5364 | -1.5024 | 36.2165 | 165.959 | 29.9194 | -264.8295
700 | 0.7 | 1 | 0.001447 | 1.0052 | -0.032154 | -0.032154 | 15 | 7.9098 | -1.5708 | 1.0046 | 0.095764 | 1.0076 | 0.1232 | 1 | -0.0013775 | 1 | -0.0030236 | 41.636 | -79.466 | 100.534 |  | 1 | 0.096057 | -1.6477e-08 | 5.4494e-06 | 17072.1138 | -183557.8376 |  | 23200 | 31.9586 | 1 | 0.12382 | 22853.5564 | -2797.8657 |  | 3378.3784 | -4729.7297 | -810502901.7238 | -700874314.0713 | -2.4286 | 63986810.83 | -118689846.8948 | -1.0764 | 7.9466 | 18.0036 | -1.3523 | -257.4782 | 41.5704 | -79.2376 | 100.7624 | 100.7624 | 0 | 0 | 23.5668 | -1.7594 | 34.9056 | 169.824 | 29.8089 | -267.7277
800 | 0.8 | 1 | 0.0016537 | 1.0093 | -0.036899 | -0.036899 | 15 | 6.921 | -1.5708 | 1.006 | 0.10934 | 1.01 | 0.14058 | 1 | -0.0015743 | 0.99999 | -0.0034555 | 40.5435 | -77.9881 | 102.0119 |  | 1 | 0.10978 | -2.1521e-08 | 6.2279e-06 | 17072.066 | -160626.9343 |  | 23200 | 36.5241 | 1 | 0.14151 | 22749.5844 | -3182.8473 |  | 2808.9888 | -4494.382 | -673963564.4141 | -527927640.3834 | -2.4771 | 49610412.4283 | -112188930.9309 | -1.1544 | 6.9791 | 16.876 | -1.3227 | -255.783 | 40.478 | -77.8024 | 102.1976 | 102.1976 | 0 | 0 | 23.602 | -2.0194 | 33.778 | 173.78 | 30.0709 | -269.952
900 | 0.9 | 1 | 0.0018604 | 1.0139 | -0.041706 | -0.041706 | 15 | 6.152 | -1.5708 | 1.0076 | 0.12288 | 1.0126 | 0.15788 | 1 | -0.0017711 | 0.99999 | -0.0038875 | 39.5968 | -76.5209 | 103.4791 |  | 1 | 0.1235 | -2.7237e-08 | 7.0064e-06 | 17072.0119 | -142793.4259 |  | 23200 | 41.0896 | 1 | 0.1592 | 22632.9002 | -3562.1268 |  | 2358.4906 | -4245.283 | -565934327.3713 | -409252470.052 | -2.5155 | 38269283.5188 | -105375766.9826 | -1.2224 | 6.2297 | 15.8893 | -1.2931 | -254.0871 | 39.5314 | -76.3701 | 103.6299 | 103.6299 | 0 | 0 | 23.6421 | -2.283 | 32.7912 | 177.828 | 29.7201 | -271.5601
1000 | 1 | 1 | 0.0020672 | 1.0192 | -0.046584 | -0.046584 | 15 | 5.5368 | -1.5708 | 1.0094 | 0.13637 | 1.0155 | 0.17508 | 1 | -0.0019679 | 0.99999 | -0.0043194 | 38.767 | -75.0659 | 104.9341 |  | 1 | 0.13722 | -3.3626e-08 | 7.7849e-06 | 17071.9514 | -128528.0939 |  | 23200 | 45.6551 | 1 | 0.17689 | 22503.9129 | -3935.1019 |  | 2000 | -4000 | -479968472.952 | -325343993.249 | -2.5459 | 29279480.0292 | -98688047.5185 | -1.2824 | 5.6328 | 15.0145 | -1.2635 | -252.3938 | 38.7016 | -74.9444 | 105.0556 | 105.0556 | 0 | 0 | 23.6871 | -2.5506 | 31.9165 | 181.97 | 30.0421 | -268.8459
1500 | 1.5 | 1 | 0.0031007 | 1.0552 | -0.072381 | -0.072381 | 15 | 3.6912 | -1.5708 | 1.021 | 0.203 | 1.0346 | 0.25936 | 1 | -0.0029518 | 0.99998 | -0.006479 | 35.8075 | -68.0183 | 111.9817 |  | 1 | 0.20584 | -7.5659e-08 | 1.1677e-05 | 17071.5532 | -85746.8442 |  | 23200 | 68.4827 | 1 | 0.26534 | 21691.0339 | -5686.9654 |  | 1000 | -3000 | -240168979.3452 | -136961503.8587 | -2.6233 | 4642346.9766 | -71294361.7855 | -1.5058 | 3.8698 | 11.7537 | -1.1175 | -244.0307 | 35.7423 | -68.0001 | 111.9999 | 111.9999 | 0 | 0 | 23.9886 | -3.9694 | 28.6557 | 186.209 | 29.9018 | -265.3796
2000 | 2 | 1 | 0.0041343 | 1.1099 | -0.10159 | -0.10159 | 15 | 2.7684 | -1.5708 | 1.037 | 0.26785 | 1.0607 | 0.34004 | 0.99999 | -0.0039358 | 0.99996 | -0.0086386 | 34.0991 | -61.4746 | 118.5254 |  | 1 | 0.27445 | -1.345e-07 | 1.557e-05 | 17070.9959 | -64374.6502 |  | 23200 | 91.3103 | 1 | 0.35378 | 20647.949 | -7213.5943 |  | 588.2353 | -2352.9412 | -141428002.8745 | -78034490.3941 | -2.6374 | -4814912.114 | -53226944.7782 | -1.661 | 3.0224 | 9.6069 | -0.97639 | -235.9429 | 34.0343 | -61.5269 | 118.4731 | 118.4731 | 0 | 0 | 24.4274 | -5.584 | 26.5089 | 190.546 | 29.5667 | -265.8945
2500 | 2.5 | 1 | 0.0051679 | 1.1886 | -0.13618 | -0.13618 | 15 | 2.2147 | -1.5708 | 1.0572 | 0.33048 | 1.0934 | 0.41637 | 0.99999 | -0.0049197 | 0.99994 | -0.010798 | 33.1872 | -55.6156 | 124.3844 |  | 1 | 0.34306 | -2.1016e-07 | 1.9462e-05 | 17070.2793 | -51566.0756 |  | 23200 | 114.1378 | 1 | 0.44223 | 19447.2394 | -8486.0038 |  | 384.6154 | -1923.0769 | -92600037.9334 | -52660566.2408 | -2.6245 | -8826914.1555 | -40982148.1787 | -1.7829 | 2.5411 | 8.1003 | -0.84157 | -228.2187 | 33.1227 | -55.7253 | 124.2747 | 124.2747 | 0 | 0 | 25.0224 | -7.5066 | 25.0023 | 194.984 | 29.6856 | -265.6327
3000 | 3 | 1 | 0.0062014 | 1.3002 | -0.17917 | -0.17917 | 15 | 1.8456 | -1.5708 | 1.0814 | 0.39053 | 1.1321 | 0.48789 | 0.99998 | -0.0059036 | 0.99992 | -0.012958 | 32.8815 | -50.6616 | 129.3384 | 16.902 | 1 | 0.41167 | -3.0264e-07 | 2.3355e-05 | 17069.4036 | -43039.3076 |  | 23200 | 136.9654 | 1 | 0.53068 | 18158.8548 | -9499.4906 |  | 270.2703 | -1621.6216 | -65180119.449 | -39312359.2978 | -2.5989 | -10483930.8284 | -32280311.9705 | -1.8848 | 2.2427 | 7.0155 | -0.71404 | -220.9117 | 32.8176 | -50.8222 | 129.1778 | 129.1778 | 0 | 0 | 25.8021 | -9.9104 | 23.9174 | 199.526 | 29.051 | -267.8015
3500 | 3.5 | 1 | 0.007235 | 1.4598 | -0.23561 | -0.23561 | 15 | 1.582 | -1.5708 | 1.1094 | 0.44775 | 1.1761 | 0.55436 | 0.99998 | -0.0068875 | 0.99989 | -0.015117 | 33.1012 | -46.929 | 133.071 |  | 1 | 0.48029 | -4.1192e-07 | 2.7247e-05 | 17068.3688 | -36959.283 |  | 23200 | 159.793 | 1 | 0.61912 | 16842.872 | -10267.9862 |  | 200 | -1400 | -48329322.4312 | -31287572.975 | -2.5671 | -10993517.8971 | -25861372.5215 | -1.9727 | 2.0488 | 6.2299 | -0.59431 | -214.0516 | 33.0378 | -47.1368 | 132.8632 | 132.8632 | 0 | 0 | 26.8079 | -13.0852 | 23.1319 | 204.174 | 28.4243 | -264.1684
4000 | 4 | 1 | 0.0082685 | 1.6937 | -0.3147 | -0.3147 | 15 | 1.3842 | -1.5708 | 1.1407 | 0.502 | 1.225 | 0.61579 | 0.99997 | -0.0078714 | 0.99985 | -0.017276 | 33.8277 | -44.9538 | 135.0462 |  | 1 | 0.5489 | -5.3802e-07 | 3.1139e-05 | 17067.175 | -32408.4697 |  | 23200 | 182.6205 | 1 | 0.70757 | 15546.0619 | -10817.2613 |  | 153.8462 | -1230.7692 | -37261628.0539 | -25991672.2589 | -2.5325 | -10908527.2748 | -20996824.6221 | -2.0499 | 1.9201 | 5.6663 | -0.48257 | -207.6492 | 33.765 | -45.2064 | 134.7936 | 134.7936 | 0 | 0 | 28.0987 | -17.5572 | 22.5682 | 208.93 | 28.5109 | -267.6911
4500 | 4.5 | 1 | 0.009302 | 2.0483 | -0.43468 | -0.43468 | 15 | 1.2304 | -1.5708 | 1.1753 | 0.5532 | 1.2781 | 0.67231 | 0.99996 | -0.0088553 | 0.99981 | -0.019435 | 35.0833 | -45.7775 | 134.2225 |  | 1 | 0.61751 | -6.8093e-07 | 3.5032e-05 | 17065.8222 | -28877.1271 |  | 23200 | 205.4481 | 1 | 0.79601 | 14301.5518 | -11178.7727 |  | 121.9512 | -1097.561 | -29613209.9467 | -22252381.3137 | -2.4972 | -10511744.6779 | -17236773.3919 | -2.1184 | 1.8347 | 5.2715 | -0.37875 | -201.7009 | 35.0214 | -46.0735 | 133.9265 | 133.9265 | 0 | 0 | 29.7499 | -24.3726 | 22.1735 | 213.796 | 28.179 | -266.9667
5000 | 5 | 1.0001 | 0.010335 | 2.5955 | -0.6347 | -0.6347 | 15 | 1.1074 | -1.5708 | 1.2128 | 0.60135 | 1.335 | 0.72416 | 0.99995 | -0.0098392 | 0.99977 | -0.021594 | 36.8753 | -51.6283 | 128.3717 |  | 1 | 0.68612 | -8.4065e-07 | 3.8924e-05 | 17064.3105 | -26059.4105 |  | 23200 | 228.2757 | 1 | 0.88446 | 13130.4087 | -11385.0307 |  | 99.0099 | -990.099 | -24111860.8608 | -19475496.5588 | -2.4622 | -9958507.1467 | -14286474.4462 | -2.1795 | 1.7798 | 5.0074 | -0.28262 | -196.1929 | 36.8142 | -51.9666 | 128.0334 | 128.0334 | 0 | 0 | 31.8068 | -35.7737 | 21.9094 | 218.776 | 27.7064 | -263.5369
5500 | 5.5 | 1.0001 | 0.011369 | 3.3343 | -0.99337 | -0.99337 | 15 | 1.0067 | -1.5708 | 1.2528 | 0.64653 | 1.3952 | 0.77167 | 0.99994 | -0.010823 | 0.99972 | -0.023752 | 38.888 | -66.9891 | 113.0109 |  | 1 | 0.75474 | -1.0172e-06 | 4.2817e-05 | 17062.6399 | -23760.6911 |  | 23200 | 251.1032 | 1 | 0.9729 | 12044.0657 | -11466.6254 |  | 81.9672 | -901.6393 | -20024996.9287 | -17331945.1221 | -2.4282 | -9337586.0796 | -11943552.0659 | -2.2343 | 1.7469 | 4.8454 | -0.19381 | -191.1047 | 38.8278 | -67.3691 | 112.6309 | 112.6309 | 0 | 0 | 33.9824 | -56.2644 | 21.7474 | 223.872 | 27.9371 | -265.1945
6000 | 6 | 1.0001 | 0.012402 | 3.6476 | -1.559 | -1.559 | 15 | 0.9228 | -1.5708 | 1.2953 | 0.68882 | 1.4582 | 0.81515 | 0.99993 | -0.011807 | 0.99966 | -0.025911 | 39.5855 | -94.6039 | 85.3961 |  | 1 | 0.82335 | -1.2105e-06 | 4.6709e-05 | 17060.8107 | -21851.216 |  | 23200 | 273.9308 | 1 | 1.0614 | 11046.8476 | -11450.6479 |  | 68.9655 | -827.5862 | -16907157.3622 | -15626272.0195 | -2.3955 | -8700410.9268 | -10064052.6556 | -2.2837 | 1.7306 | 4.7637 | -0.1119 | -186.4111 | 39.5263 | -95.025 | 84.975 | 84.975 | 0 | 0 | 34.7626 | -88.6139 | 21.6657 | 229.087 | 27.6763 | -266.7544
6500 | 6.5 | 1.0001 | 0.013436 | 2.9172 | 1.0478 | -2.0937 | 15 | 0.85182 | -1.5708 | 1.34 | 0.72836 | 1.5238 | 0.85497 | 0.99992 | -0.012791 | 0.99961 | -0.028069 | 37.6255 | -120.8167 | 59.1833 |  | 1 | 0.89196 | -1.4207e-06 | 5.0602e-05 | 17058.8228 | -20241.156 |  | 23200 | 296.7584 | 1 | 1.1498 | 10138.1942 | -11360.102 |  | 58.8235 | -764.7059 | -14475070.8786 | -14235638.3846 | -2.3645 | -8076473.2664 | -8542869.9536 | -2.3281 | 1.7269 | 4.7455 | -0.036395 | -182.0853 | 37.5674 | -121.2785 | 58.7215 | 58.7215 | 0 | 0 | 32.8219 | -119.1932 | 21.6474 | 234.423 | 27.6703 | -266.7612
7000 | 7 | 1.0001 | 0.014469 | 2.0779 | 0.72692 | -2.4147 | 15 | 0.79098 | -1.5708 | 1.3866 | 0.76529 | 1.5916 | 0.89144 | 0.99991 | -0.013774 | 0.99954 | -0.030227 | 34.7097 | -135.1187 | 44.8813 |  | 1 | 0.96057 | -1.6477e-06 | 5.4494e-05 | 17056.6764 | -18866.3469 |  | 23200 | 319.5859 | 1 | 1.2382 | 9314.4294 | -11213.9356 |  | 50.7614 | -710.6599 | -12541735.0541 | -13079178.5234 | -2.3352 | -7482033.5521 | -7301757.018 | -2.3684 | 1.7333 | 4.7774 | 0.033167 | -178.0997 | 34.6528 | -135.621 | 44.379 | 44.379 | 0 | 0 | 29.8753 | -137.5214 | 21.6794 | 239.883 | 27.2761 | -267.5957
7500 | 7.5 | 1.0001 | 0.015503 | 1.5193 | 0.54759 | -2.594 | 15 | 0.73824 | -1.5708 | 1.435 | 0.79978 | 1.6614 | 0.9249 | 0.99989 | -0.014758 | 0.99948 | -0.032384 | 32.0607 | -141.6219 | 38.3781 |  | 1 | 1.0292 | -1.8915e-06 | 5.8386e-05 | 17054.3717 | -17679.735 |  | 23200 | 342.4135 | 1 | 1.3267 | 8570.0737 | -11027.4029 |  | 44.2478 | -663.7168 | -10979719.161 | -12101562.3792 | -2.3076 | -6925285.5661 | -6281592.3865 | -2.4049 | 1.7477 | 4.8491 | 0.097267 | -174.427 | 32.005 | -142.1645 | 37.8355 | 37.8355 | 0 | 0 | 27.1559 | -147.7374 | 21.7511 | 245.471 | 27.0755 | -266.8096
8000 | 8 | 1.0001 | 0.016536 | 1.163 | 0.43908 | -2.7025 | 15 | 0.6921 | -1.5708 | 1.485 | 0.83198 | 1.7328 | 0.95562 | 0.99988 | -0.015742 | 0.9994 | -0.034542 | 29.8415 | -144.3537 | 35.6463 |  | 1 | 1.0978 | -2.1521e-06 | 6.2279e-05 | 17051.9086 | -16646.0295 |  | 23200 | 365.2411 | 1 | 1.4151 | 7898.7636 | -10812.5693 |  | 38.9105 | -622.5681 | -9699788.4307 | -11263679.6623 | -2.2817 | -6409515.5746 | -5437175.8291 | -2.4381 | 1.7685 | 4.9523 | 0.15636 | -171.0414 | 29.7872 | -144.9364 | 35.0636 | 35.0636 | 0 | 0 | 24.8349 | -153.895 | 21.8542 | 251.189 | 27.0434 | -265.9205
8500 | 8.5 | 1.0002 | 0.017569 | 0.92532 | 0.36758 | -2.774 | 15 | 0.65139 | -1.5708 | 1.5364 | 0.86206 | 1.8058 | 0.98389 | 0.99986 | -0.016726 | 0.99933 | -0.036699 | 27.982 | -145.2281 | 34.7719 |  | 1 | 1.1664 | -2.4295e-06 | 6.6171e-05 | 17049.2875 | -15738.2431 |  | 23200 | 388.0686 | 1 | 1.5036 | 7293.865 | -10578.8414 |  | 34.4828 | -586.2069 | -8637960.1967 | -10537107.9273 | -2.2575 | -5935069.3865 | -4733610.0681 | -2.4683 | 1.7948 | 5.0802 | 0.21086 | -167.9184 | 27.9292 | -145.851 | 34.149 | 34.149 | 0 | 0 | 22.849 | -157.9326 | 21.9821 | 257.04 | 26.6776 | -267.6031
9000 | 9 | 1.0002 | 0.018602 | 0.75844 | 0.31717 | -2.8244 | 15 | 0.6152 | -1.5708 | 1.5891 | 0.89017 | 1.88 | 1.0099 | 0.99984 | -0.017709 | 0.99925 | -0.038855 | 26.4007 | -145.1341 | 34.8659 |  | 1 | 1.235 | -2.7237e-06 | 7.0064e-05 | 17046.5083 | -14935.3857 |  | 23200 | 410.8962 | 1 | 1.592 | 6748.8592 | -10333.4627 |  | 30.7692 | -553.8462 | -7747397.9791 | -9900693.3983 | -2.2348 | -5500587.022 | -4143722.2678 | -2.496 | 1.8255 | 5.2276 | 0.26119 | -165.0351 | 26.3494 | -145.797 | 34.203 | 34.203 | 0 | 0 | 21.1218 | -160.7619 | 22.1295 | 263.027 | 26.2703 | -267.3229
9500 | 9.5 | 1.0002 | 0.019636 | 0.63613 | 0.27975 | -2.8618 | 15 | 0.58282 | -1.5708 | 1.643 | 0.91645 | 1.9555 | 1.034 | 0.99983 | -0.018693 | 0.99916 | -0.041012 | 25.0343 | -144.5145 | 35.4855 |  | 1 | 1.3036 | -3.0348e-06 | 7.3956e-05 | 17043.5714 | -14220.8857 |  | 23200 | 433.7238 | 1 | 1.6805 | 6257.5708 | -10081.9477 |  | 27.6243 | -524.8619 | -6993183.8854 | -9338363.0248 | -2.2136 | -5103777.9383 | -3646191.9355 | -2.5213 | 1.86 | 5.3902 | 0.30769 | -162.3707 | 24.9846 | -145.2174 | 34.7826 | 34.7826 | 0 | 0 | 19.5944 | -162.8467 | 22.2921 | 269.153 | 26.2359 | -265.677
10000 | 10 | 1.0002 | 0.020669 | 0.54329 | 0.25085 | -2.8907 | 15 | 0.55368 | -1.5708 | 1.698 | 0.94105 | 2.032 | 1.0563 | 0.99981 | -0.019676 | 0.99907 | -0.043167 | 23.8369 | -143.6061 | 36.3939 |  | 1 | 1.3722 | -3.3626e-06 | 7.7849e-05 | 17040.4767 | -13581.4857 |  | 23200 | 456.5513 | 1 | 1.7689 | 5814.288 | -9828.4458 |  | 24.9377 | -498.7531 | -6348858.7726 | -8837681.308 | -2.1938 | -4741904.4928 | -3224172.1032 | -2.5445 | 1.8977 | 5.5645 | 0.35071 | -159.9059 | 23.7889 | -144.3491 | 35.6509 | 35.6509 | 0 | 0 | 18.2244 | -164.4432 | 22.4665 | 275.423 | 25.8456 | -266.4657
10500 | 10.5 | 1.0002 | 0.021702 | 0.47081 | 0.22783 | -2.9138 | 15 | 0.52732 | -1.5708 | 1.7539 | 0.96409 | 2.1095 | 1.0769 | 0.99979 | -0.02066 | 0.99897 | -0.045323 | 22.7749 | -142.543 | 37.457 |  | 1 | 1.4409 | -3.7073e-06 | 8.1741e-05 | 17037.2246 | -13006.4533 |  | 23200 | 479.3789 | 1 | 1.8574 | 5413.8126 | -9576.0396 |  | 22.6244 | -475.1131 | -5794079.067 | -8388872.6375 | -2.1752 | -4412079.0031 | -2864262.2058 | -2.5658 | 1.9382 | 5.7479 | 0.39055 | -157.6234 | 22.7287 | -143.3261 | 36.6739 | 36.6739 | 0 | 0 | 16.9808 | -165.7027 | 22.6498 | 281.838 | 26.1068 | -266.6757
11000 | 11 | 1.0003 | 0.022735 | 0.41291 | 0.20904 | -2.9326 | 15 | 0.50335 | -1.5708 | 1.8107 | 0.9857 | 2.1877 | 1.0961 | 0.99977 | -0.021643 | 0.99887 | -0.047478 | 21.8233 | -141.4043 | 38.5957 |  | 1 | 1.5095 | -4.0688e-06 | 8.5634e-05 | 17033.8152 | -12487.0074 |  | 23200 | 502.2065 | 1 | 1.9458 | 5051.466 | -9326.984 |  | 20.6186 | -453.6082 | -5312996.8376 | -7984143.1377 | -2.158 | -4111441.5677 | -2555735.7297 | -2.5854 | 1.981 | 5.9379 | 0.42748 | -155.5072 | 21.779 | -142.2276 | 37.7724 | 37.7724 | 0 | 0 | 15.8411 | -166.7204 | 22.8398 | 288.403 | 25.7844 | -268.0599
11500 | 11.5 | 1.0003 | 0.023768 | 0.36575 | 0.19338 | -2.9482 | 15 | 0.48146 | -1.5708 | 1.8682 | 1.006 | 2.2668 | 1.1139 | 0.99974 | -0.022627 | 0.99877 | -0.049633 | 20.9632 | -140.238 | 39.762 |  | 1 | 1.5781 | -4.4471e-06 | 8.9526e-05 | 17030.2487 | -12015.8936 |  | 23200 | 525.034 | 1 | 2.0343 | 4723.0698 | -9082.8961 |  | 18.8679 | -433.9623 | -4893118.9507 | -7617200.2544 | -2.1418 | -3837261.8348 | -2289954.72 | -2.6036 | 2.026 | 6.1328 | 0.46176 | -153.5432 | 20.9208 | -141.1015 | 38.8985 | 38.8985 | 0 | 0 | 14.788 | -167.5584 | 23.0348 | 295.121 | 25.5811 | -265.88
12000 | 12 | 1.0003 | 0.024801 | 0.32674 | 0.18011 | -2.9615 | 15 | 0.4614 | -1.5708 | 1.9266 | 1.025 | 2.3465 | 1.1305 | 0.99972 | -0.02361 | 0.99866 | -0.051787 | 20.1798 | -139.0736 | 40.9264 |  | 1 | 1.6467 | -4.8422e-06 | 9.3418e-05 | 17026.5252 | -11587.0667 |  | 23200 | 547.8616 | 1 | 2.1227 | 4424.9115 | -8844.9038 |  | 17.331 | -415.9445 | -4524490.0533 | -7282905.9367 | -2.1267 | -3586992.6245 | -2059922.7247 | -2.6203 | 2.0728 | 6.3311 | 0.49361 | -151.7182 | 20.1395 | -139.9776 | 40.0224 | 40.0224 | 0 | 0 | 13.8084 | -168.2593 | 23.2331 | 301.995 | 24.917 | -267.1358
12500 | 12.5 | 1.0003 | 0.025834 | 0.29401 | 0.16871 | -2.9729 | 15 | 0.44295 | -1.5708 | 1.9855 | 1.043 | 2.4268 | 1.1461 | 0.9997 | -0.024594 | 0.99855 | -0.05394 | 19.4617 | -137.9296 | 42.0704 |  | 1 | 1.7153 | -5.2541e-06 | 9.7311e-05 | 17022.6451 | -11195.4484 |  | 23200 | 570.6892 | 1 | 2.2111 | 4153.7043 | -8613.7622 |  | 15.9744 | -399.361 | -4199098.4941 | -6977021.9733 | -2.1126 | -3358293.4659 | -1859941.171 | -2.6358 | 2.1212 | 6.5316 | 0.52324 | -150.0207 | 19.4235 | -138.874 | 41.126 | 41.126 | 0 | 0 | 12.8919 | -168.8533 | 23.4336 | 309.03 | 24.8252 | -265.0361
13000 | 13 | 1.0004 | 0.026867 | 0.26623 | 0.1588 | -2.9828 | 15 | 0.42591 | -1.5708 | 2.0451 | 1.0599 | 2.5076 | 1.1606 | 0.99967 | -0.025577 | 0.99843 | -0.056094 | 18.7995 | -136.8171 | 43.1829 |  | 1 | 1.7839 | -5.6828e-06 | 0.0001012 | 17018.6084 | -10836.7416 |  | 23200 | 593.5167 | 1 | 2.2996 | 3906.5436 | -8389.9438 |  | 14.771 | -384.0473 | -3910438.3074 | -6696020.0999 | -2.0994 | -3149035.7261 | -1685343.5934 | -2.6502 | 2.171 | 6.7334 | 0.55082 | -148.4401 | 18.7636 | -137.8022 | 42.1978 | 42.1978 | 0 | 0 | 12.0302 | -169.3621 | 23.6353 | 316.228 | 24.722 | -265.2184
13500 | 13.5 | 1.0004 | 0.0279 | 0.24242 | 0.15009 | -2.9915 | 15 | 0.41014 | -1.5708 | 2.1052 | 1.0758 | 2.589 | 1.1742 | 0.99965 | -0.02656 | 0.9983 | -0.058246 | 18.1858 | -135.7428 | 44.2572 |  | 1 | 1.8525 | -6.1284e-06 | 0.0001051 | 17014.4155 | -10507.2856 |  | 23200 | 616.3443 | 1 | 2.388 | 3680.8665 | -8173.7082 |  | 13.6986 | -369.863 | -3653182.1265 | -6436938.4129 | -2.087 | -2957296.8585 | -1532288.8556 | -2.6635 | 2.2222 | 6.9355 | 0.57654 | -146.9668 | 18.1522 | -136.7687 | 43.2313 | 43.2313 | 0 | 0 | 11.2167 | -169.8019 | 23.8375 | 323.594 | 24.5962 | -266.9949
14000 | 14 | 1.0004 | 0.028932 | 0.22183 | 0.14237 | -2.9992 | 15 | 0.39549 | -1.5708 | 2.1658 | 1.0909 | 2.6708 | 1.187 | 0.99962 | -0.027544 | 0.99818 | -0.060398 | 17.6144 | -134.7104 | 45.2896 |  | 1 | 1.9211 | -6.5907e-06 | 0.00010899 | 17010.0665 | -10203.9425 |  | 23200 | 639.1719 | 1 | 2.4765 | 3474.4118 | -7965.1561 |  | 12.7389 | -356.6879 | -3422934.0556 | -6197271.4075 | -2.0754 | -2781348.5821 | -1397599.3529 | -2.676 | 2.2744 | 7.1375 | 0.60053 | -145.5922 | 17.5832 | -135.7772 | 44.2228 | 44.2228 | 0 | 0 | 10.4458 | -170.185 | 24.0394 | 331.131 | 24.3868 | -265.0934
14500 | 14.5 | 1.0004 | 0.029965 | 0.20387 | 0.13548 | -3.0061 | 15 | 0.38185 | -1.5708 | 2.2269 | 1.1051 | 2.753 | 1.199 | 0.99959 | -0.028527 | 0.99804 | -0.06255 | 17.0803 | -133.7216 | 46.2784 |  | 1 | 1.9898 | -7.0699e-06 | 0.00011288 | 17005.5618 | -9924.0072 |  | 23200 | 661.9994 | 1 | 2.5649 | 3285.1842 | -7764.2705 |  | 11.8765 | -344.4181 | -3216040.9268 | -5974884.7802 | -2.0646 | -2619642.0432 | -1278633.7122 | -2.6875 | 2.3277 | 7.3387 | 0.62293 | -144.3086 | 17.0515 | -134.8294 | 45.1706 | 45.1706 | 0 | 0 | 9.7128 | -170.5208 | 24.2406 | 338.844 | 24.1369 | -266.4201
15000 | 15 | 1.0005 | 0.030998 | 0.18811 | 0.12928 | -3.0123 | 15 | 0.36912 | -1.5708 | 2.2884 | 1.1186 | 2.8356 | 1.2104 | 0.99956 | -0.02951 | 0.99791 | -0.064701 | 16.579 | -132.7767 | 47.2233 |  | 1 | 2.0584 | -7.5659e-06 | 0.00011677 | 17000.9015 | -9665.135 |  | 23200 | 684.827 | 1 | 2.6534 | 3111.4225 | -7570.9485 |  | 11.0988 | -332.9634 | -3029446.6988 | -5767948.7082 | -2.0544 | -2470791.8521 | -1173186.1006 | -2.6983 | 2.382 | 7.5387 | 0.64387 | -143.1088 | 16.5528 | -133.9258 | 46.0742 | 46.0742 | 0 | 0 | 9.014 | -170.817 | 24.4407 | 346.737 | 24.0404 | -265.8794
15500 | 15.5 | 1.0005 | 0.03203 | 0.17418 | 0.12366 | -3.0179 | 15 | 0.35721 | -1.5708 | 2.3503 | 1.1313 | 2.9185 | 1.2211 | 0.99954 | -0.030493 | 0.99777 | -0.066851 | 16.107 | -131.8753 | 48.1247 |  | 1 | 2.127 | -8.0787e-06 | 0.00012067 | 16996.0858 | -9425.2837 |  | 23200 | 707.6546 | 1 | 2.7418 | 2951.5698 | -7385.026 |  | 10.395 | -322.2453 | -2860579.0893 | -5574885.0827 | -2.0449 | -2333560.1441 | -1079406.1671 | -2.7083 | 2.4371 | 7.7373 | 0.66346 | -141.9865 | 16.0834 | -133.0658 | 46.9342 | 46.9342 | 0 | 0 | 8.3461 | -171.0793 | 24.6393 | 354.813 | 23.629 | -265.9549
16000 | 16 | 1.0005 | 0.033063 | 0.1618 | 0.11856 | -3.023 | 15 | 0.34605 | -1.5708 | 2.4126 | 1.1434 | 3.0017 | 1.2312 | 0.9995 | -0.031476 | 0.99762 | -0.069001 | 15.6612 | -131.0163 | 48.9837 |  | 1 | 2.1956 | -8.6083e-06 | 0.00012456 | 16991.1152 | -9202.6663 |  | 23200 | 730.4821 | 1 | 2.8303 | 2804.2492 | -7206.2957 |  | 9.7561 | -312.1951 | -2707260.537 | -5394325.3963 | -2.0359 | -2206841.3299 | -995735.0698 | -2.7177 | 2.4929 | 7.9342 | 0.6818 | -140.9359 | 15.6404 | -132.2486 | 47.7514 | 47.7514 | 0 | 0 | 7.7062 | -171.3127 | 24.8361 | 363.078 | 23.6126 | -265.3916
16500 | 16.5 | 1.0006 | 0.034095 | 0.15075 | 0.11389 | -3.0277 | 15 | 0.33557 | -1.5708 | 2.4752 | 1.1549 | 3.0853 | 1.2407 | 0.99947 | -0.032459 | 0.99747 | -0.07115 | 15.239 | -130.1985 | 49.8015 |  | 1 | 2.2642 | -9.1547e-06 | 0.00012845 | 16985.9898 | -8995.7121 |  | 23200 | 753.3097 | 1 | 2.9187 | 2668.2405 | -7034.522 |  | 9.1743 | -302.7523 | -2567637.7084 | -5225076.8488 | -2.0275 | -2089647.891 | -920854.1073 | -2.7265 | 2.5495 | 8.129 | 0.69898 | -139.9517 | 15.221 | -131.4726 | 48.5274 | 48.5274 | 0 | 0 | 7.092 | -171.521 | 25.031 | 371.535 | 23.316 | -265.2439
17000 | 17 | 1.0006 | 0.035127 | 0.14083 | 0.10961 | -3.032 | 15 | 0.3257 | -1.5708 | 2.5381 | 1.1658 | 3.1691 | 1.2498 | 0.99944 | -0.033442 | 0.99731 | -0.073299 | 14.8381 | -129.4203 | 50.5797 |  | 1 | 2.3328 | -9.718e-06 | 0.00013234 | 16980.71 | -8803.0354 |  | 23200 | 776.1373 | 1 | 3.0072 | 2542.4613 | -6869.4509 |  | 8.643 | -293.8634 | -2440125.2613 | -5066094.8538 | -2.0197 | -1981097.3835 | -853643.274 | -2.7347 | 2.6067 | 8.3218 | 0.71508 | -139.0291 | 14.823 | -130.7365 | 49.2635 | 49.2635 | 0 | 0 | 6.5012 | -171.7074 | 25.2238 | 380.189 | 23.2133 | -265.4987
17500 | 17.5 | 1.0007 | 0.03616 | 0.1319 | 0.10566 | -3.0359 | 15 | 0.31639 | -1.5708 | 2.6013 | 1.1762 | 3.2531 | 1.2583 | 0.99941 | -0.034425 | 0.99716 | -0.075446 | 14.4565 | -128.6799 | 51.3201 |  | 1 | 2.4014 | -1.0298e-05 | 0.00013624 | 16975.2759 | -8623.4084 |  | 23200 | 798.9648 | 1 | 3.0956 | 2425.9494 | -6710.8187 |  | 8.1566 | -285.4812 | -2323360.6657 | -4916460.5749 | -2.0123 | -1880400.6898 | -793147.6698 | -2.7424 | 2.6645 | 8.5123 | 0.73018 | -138.1638 | 14.4444 | -130.0384 | 49.9616 | 49.9616 | 0 | 0 | 5.9321 | -171.8746 | 25.4143 | 389.045 | 22.9552 | -266.0672
18000 | 18 | 1.0007 | 0.037192 | 0.12381 | 0.102 | -3.0396 | 15 | 0.3076 | -1.5708 | 2.6648 | 1.1861 | 3.3374 | 1.2665 | 0.99937 | -0.035407 | 0.99699 | -0.077594 | 14.0925 | -127.9757 | 52.0243 |  | 1 | 2.47 | -1.0895e-05 | 0.00014013 | 16969.688 | -8455.7398 |  | 23200 | 821.7924 | 1 | 3.1841 | 2317.8486 | -6558.3577 |  | 7.7101 | -277.5636 | -2216167.6642 | -4775362.4451 | -2.0053 | -1786851.4905 | -738550.1527 | -2.7497 | 2.7229 | 8.7005 | 0.74435 | -137.3518 | 14.0834 | -129.3767 | 50.6233 | 50.6233 | 0 | 0 | 5.383 | -172.0249 | 25.6025 | 398.107 | 22.7385 | -265.2319
18500 | 18.5 | 1.0007 | 0.038224 | 0.11647 | 0.098605 | -3.043 | 15 | 0.29929 | -1.5708 | 2.7285 | 1.1956 | 3.4219 | 1.2742 | 0.99934 | -0.03639 | 0.99682 | -0.07974 | 13.7446 | -127.3059 | 52.6941 |  | 1 | 2.5387 | -1.1509e-05 | 0.00014402 | 16963.9466 | -8299.0563 |  | 23200 | 844.6199 | 1 | 3.2725 | 2217.3952 | -6411.8011 |  | 7.2993 | -270.073 | -2117526.5359 | -4642080.867 | -1.9988 | -1699816.8854 | -689148.9789 | -2.7564 | 2.7817 | 8.8863 | 0.75766 | -136.5894 | 13.7386 | -128.7497 | 51.2503 | 51.2503 | 0 | 0 | 4.8524 | -172.1603 | 25.7882 | 407.38 | 22.7593 | -265.7319
19000 | 19 | 1.0008 | 0.039256 | 0.10978 | 0.095445 | -3.0461 | 15 | 0.29141 | -1.5708 | 2.7925 | 1.2046 | 3.5066 | 1.2816 | 0.9993 | -0.037373 | 0.99665 | -0.081886 | 13.4114 | -126.6687 | 53.3313 |  | 1 | 2.6073 | -1.2139e-05 | 0.00014791 | 16958.0518 | -8152.4866 |  | 23200 | 867.4475 | 1 | 3.3609 | 2123.9073 | -6270.8854 |  | 6.9204 | -262.9758 | -2026549.7536 | -4515975.4717 | -1.9926 | -1618729.0724 | -644339.4428 | -2.7628 | 2.8411 | 9.0696 | 0.77015 | -135.8734 | 13.4086 | -128.1556 | 51.8444 | 51.8444 | 0 | 0 | 4.3391 | -172.2822 | 25.9715 | 416.869 | 22.4206 | -265.2494
19500 | 19.5 | 1.0008 | 0.040288 | 0.10367 | 0.092495 | -3.0491 | 15 | 0.28394 | -1.5708 | 2.8566 | 1.2132 | 3.5914 | 1.2886 | 0.99926 | -0.038355 | 0.99647 | -0.08403 | 13.0917 | -126.0626 | 53.9374 |  | 1 | 2.6759 | -1.2786e-05 | 0.0001518 | 16952.0041 | -8015.249 |  | 23200 | 890.2751 | 1 | 3.4494 | 2036.7746 | -6135.3538 |  | 6.5703 | -256.2418 | -1942461.9437 | -4396474.4465 | -1.9868 | -1543077.9883 | -603598.7412 | -2.7687 | 2.9008 | 9.2504 | 0.7819 | -135.2006 | 13.0923 | -127.5927 | 52.4073 | 52.4073 | 0 | 0 | 3.8418 | -172.3921 | 26.1524 | 426.58 | 22.3737 | -265.1406
20000 | 20 | 1.0009 | 0.04132 | 0.098067 | 0.089733 | -3.0519 | 15 | 0.27684 | -1.5708 | 2.921 | 1.2214 | 3.6764 | 1.2953 | 0.99923 | -0.039338 | 0.99629 | -0.086175 | 12.7845 | -125.486 | 54.514 |  | 1 | 2.7445 | -1.345e-05 | 0.0001557 | 16945.8039 | -7886.6398 |  | 23200 | 913.1026 | 1 | 3.5378 | 1955.4498 | -6004.9571 |  | 6.2461 | -249.8438 | -1864583.3035 | -4283065.5516 | -1.9814 | -1472404.81 | -566473.4454 | -2.7743 | 2.961 | 9.4288 | 0.79293 | -134.5684 | 12.7885 | -127.0597 | 52.9403 | 52.9403 | 0 | 0 | 3.3597 | -172.4912 | 26.3308 | 436.516 | 22.0741 | -264.9151
20500 | 20.5 | 1.0009 | 0.042352 | 0.092919 | 0.087141 | -3.0545 | 15 | 0.27009 | -1.5708 | 2.9856 | 1.2292 | 3.7616 | 1.3017 | 0.99919 | -0.04032 | 0.9961 | -0.088318 | 12.4889 | -124.9372 | 55.0628 |  | 1 | 2.8131 | -1.4131e-05 | 0.00015959 | 16939.4513 | -7766.0237 |  | 23200 | 935.9302 | 1 | 3.6263 | 1879.4419 | -5879.455 |  | 5.9453 | -243.7574 | -1792315.8086 | -4175288.5182 | -1.9763 | -1406296.2246 | -532569.0936 | -2.7796 | 3.0216 | 9.6047 | 0.8033 | -133.9741 | 12.4963 | -126.5548 | 53.4452 | 53.4452 | 0 | 0 | 2.8917 | -172.5806 | 26.5066 | 446.684 | 21.7611 | -265.3082
21000 | 21 | 1.0009 | 0.043383 | 0.088175 | 0.084703 | -3.0569 | 15 | 0.26366 | -1.5708 | 3.0503 | 1.2368 | 3.847 | 1.3078 | 0.99915 | -0.041302 | 0.99591 | -0.09046 | 12.204 | -124.4149 | 55.5851 |  | 1 | 2.8817 | -1.4829e-05 | 0.00016348 | 16932.9469 | -7652.8259 |  | 23200 | 958.7578 | 1 | 3.7147 | 1808.309 | -5758.6169 |  | 5.6657 | -237.9603 | -1725131.688 | -4072728.5873 | -1.9715 | -1344379.3779 | -501541.5109 | -2.7845 | 3.0825 | 9.778 | 0.81305 | -133.4154 | 12.215 | -126.0766 | 53.9234 | 53.9234 | 0 | 0 | 2.4369 | -172.6612 | 26.68 | 457.088 | 21.6126 | -265.6514
21500 | 21.5 | 1.001 | 0.044415 | 0.083794 | 0.082406 | -3.0592 | 15 | 0.25753 | -1.5708 | 3.1152 | 1.244 | 3.9324 | 1.3137 | 0.99911 | -0.042284 | 0.99572 | -0.092602 | 11.929 | -123.9177 | 56.0823 |  | 1 | 2.9503 | -1.5544e-05 | 0.00016737 | 16926.2909 | -7546.5252 |  | 23200 | 981.5853 | 1 | 3.8032 | 1741.6529 | -5642.222 |  | 5.4054 | -232.4324 | -1662563.75 | -3975010.9926 | -1.9669 | -1286317.4241 | -473089.546 | -2.7892 | 3.1438 | 9.949 | 0.82222 | -132.8901 | 11.9436 | -125.6238 | 54.3762 | 54.3762 | 0 | 0 | 1.9947 | -172.7337 | 26.8509 | 467.735 | 21.3672 | -265.0501
22000 | 22 | 1.001 | 0.045446 | 0.079739 | 0.080237 | -3.0614 | 15 | 0.25167 | -1.5708 | 3.1803 | 1.2509 | 4.018 | 1.3193 | 0.99906 | -0.043267 | 0.99552 | -0.094743 | 11.6634 | -123.4443 | 56.5557 |  | 1 | 3.0189 | -1.6275e-05 | 0.00017127 | 16919.4837 | -7446.6474 |  | 23200 | 1004.4129 | 1 | 3.8916 | 1679.1142 | -5530.0598 |  | 5.1626 | -227.1554 | -1604197.2272 | -3881796.2309 | -1.9627 | -1231805.6023 | -446948.9718 | -2.7935 | 3.2053 | 10.1174 | 0.83084 | -132.3962 | 11.6817 | -125.1951 | 54.8049 | 54.8049 | 0 | 0 | 1.5642 | -172.7989 | 27.0194 | 478.63 | 21.1958 | -264.3513
22500 | 22.5 | 1.0011 | 0.046478 | 0.075978 | 0.078186 | -3.0634 | 15 | 0.24608 | -1.5708 | 3.2455 | 1.2576 | 4.1038 | 1.3246 | 0.99902 | -0.044249 | 0.99531 | -0.096883 | 11.4063 | -122.9934 | 57.0066 |  | 1 | 3.0876 | -1.7023e-05 | 0.00017516 | 16912.5257 | -7352.7605 |  | 23200 | 1027.2405 | 1 | 3.9801 | 1620.3681 | -5421.9297 |  | 4.9358 | -222.1125 | -1549662.8736 | -3792775.9903 | -1.9587 | -1180567.7769 | -422887.3454 | -2.7976 | 3.2672 | 10.2835 | 0.83895 | -131.9319 | 11.4285 | -124.7893 | 55.2107 | 55.2107 | 0 | 0 | 1.1449 | -172.8573 | 27.1855 | 489.779 | 20.9448 | -263.9108
23000 | 23 | 1.0011 | 0.047509 | 0.072482 | 0.076242 | -3.0654 | 15 | 0.24073 | -1.5708 | 3.3108 | 1.264 | 4.1896 | 1.3298 | 0.99898 | -0.045231 | 0.9951 | -0.099022 | 11.1574 | -122.5639 | 57.4361 |  | 1 | 3.1562 | -1.7788e-05 | 0.00017905 | 16905.4172 | -7264.47 |  | 23200 | 1050.068 | 1 | 4.0685 | 1565.1204 | -5317.641 |  | 4.7237 | -217.2886 | -1498631.0999 | -3707669.6325 | -1.9549 | -1132353.3847 | -400699.6639 | -2.8015 | 3.3294 | 10.4472 | 0.84656 | -131.4955 | 11.1834 | -124.4051 | 55.5949 | 55.5949 | 0 | 0 | 0.7362 | -172.9096 | 27.3492 | 501.187 | 20.7819 | -264.7826
23500 | 23.5 | 1.0012 | 0.04854 | 0.069226 | 0.074397 | -3.0672 | 15 | 0.23561 | -1.5708 | 3.3763 | 1.2701 | 4.2755 | 1.3347 | 0.99893 | -0.046213 | 0.99489 | -0.10116 | 10.9161 | -122.1547 | 57.8453 |  | 1 | 3.2248 | -1.857e-05 | 0.00018294 | 16898.1587 | -7181.4149 |  | 23200 | 1072.8956 | 1 | 4.157 | 1513.1042 | -5217.0127 |  | 4.5249 | -212.6697 | -1450806.9707 | -3626221.1422 | -1.9514 | -1086934.7383 | -380204.68 | -2.8051 | 3.3918 | 10.6086 | 0.85372 | -131.0853 | 10.946 | -124.0416 | 55.9584 | 55.9584 | 0 | 0 | 0.33749 | -172.9562 | 27.5105 | 512.861 | 20.6348 | -265.043
24000 | 24 | 1.0012 | 0.049571 | 0.06619 | 0.072644 | -3.0689 | 15 | 0.2307 | -1.5708 | 3.4419 | 1.276 | 4.3616 | 1.3395 | 0.99889 | -0.047194 | 0.99467 | -0.1033 | 10.682 | -121.7648 | 58.2352 |  | 1 | 3.2934 | -1.9369e-05 | 0.00018684 | 16890.7505 | -7103.2641 |  | 23200 | 1095.7232 | 1 | 4.2454 | 1464.0771 | -5119.8733 |  | 4.3384 | -208.243 | -1405925.9231 | -3548196.4731 | -1.9481 | -1044104.6422 | -361241.7686 | -2.8085 | 3.4545 | 10.7676 | 0.86045 | -130.7 | 10.7159 | -123.6976 | 56.3024 | 56.3024 | 0 | 0 | -0.051713 | -172.9976 | 27.6695 | 524.807 | 20.2436 | -263.9557
24500 | 24.5 | 1.0013 | 0.050602 | 0.063352 | 0.070975 | -3.0706 | 15 | 0.22599 | -1.5708 | 3.5076 | 1.2817 | 4.4477 | 1.344 | 0.99884 | -0.048176 | 0.99445 | -0.10543 | 10.4545 | -121.3931 | 58.6069 |  | 1 | 3.362 | -2.0184e-05 | 0.00019073 | 16883.193 | -7029.7136 |  | 23200 | 1118.5507 | 1 | 4.3338 | 1417.8185 | -5026.0598 |  | 4.1632 | -203.9967 | -1363750.0902 | -3473381.231 | -1.9449 | -1003674.2832 | -343668.2539 | -2.8117 | 3.5174 | 10.9244 | 0.86676 | -130.3381 | 10.4925 | -123.3723 | 56.6277 | 56.6277 | 0 | 0 | -0.43186 | -173.0341 | 27.8263 | 537.032 | 20.2926 | -264.5682
25000 | 25 | 1.0013 | 0.051633 | 0.060696 | 0.069385 | -3.0722 | 15 | 0.22147 | -1.5708 | 3.5734 | 1.2872 | 4.5339 | 1.3484 | 0.99879 | -0.049158 | 0.99422 | -0.10757 | 10.2333 | -121.0388 | 58.9612 |  | 1 | 3.4306 | -2.1016e-05 | 0.00019462 | 16875.4867 | -6960.4835 |  | 23200 | 1141.3783 | 1 | 4.4223 | 1374.1276 | -4935.4183 |  | 3.9984 | -199.92 | -1324065.1332 | -3401578.6453 | -1.942 | -965471.3607 | -327357.122 | -2.8147 | 3.5805 | 11.0789 | 0.87269 | -129.9985 | 10.2755 | -123.0646 | 56.9354 | 56.9354 | 0 | 0 | -0.80338 | -173.0662 | 27.9809 | 549.541 | 19.992 | -264.4762
25500 | 25.5 | 1.0014 | 0.052664 | 0.058207 | 0.067867 | -3.0737 | 15 | 0.21713 | -1.5708 | 3.6393 | 1.2924 | 4.6203 | 1.3526 | 0.99874 | -0.050139 | 0.99399 | -0.1097 | 10.0182 | -120.701 | 59.299 |  | 1 | 3.4992 | -2.1865e-05 | 0.00019851 | 16867.632 | -6895.316 |  | 23200 | 1164.2059 | 1 | 4.5107 | 1332.8209 | -4847.8028 |  | 3.8432 | -196.0031 | -1286677.5028 | -3332607.7878 | -1.9393 | -929338.4282 | -312195.0596 | -2.8175 | 3.6439 | 11.2313 | 0.87825 | -129.6798 | 10.0646 | -122.7739 | 57.2261 | 57.2261 | 0 | 0 | -1.1667 | -173.0941 | 28.1332 | 562.341 | 19.6823 | -264.604
26000 | 26 | 1.0014 | 0.053695 | 0.05587 | 0.066418 | -3.0752 | 15 | 0.21295 | -1.5708 | 3.7053 | 1.2975 | 4.7066 | 1.3567 | 0.99869 | -0.051121 | 0.99375 | -0.11184 | 9.8086 | -120.3789 | 59.6211 |  | 1 | 3.5678 | -2.2731e-05 | 0.00020241 | 16859.6292 | -6833.9729 |  | 23200 | 1187.0334 | 1 | 4.5992 | 1293.7308 | -4763.0752 |  | 3.6969 | -192.2366 | -1251412.0669 | -3266302.003 | -1.9367 | -895131.4201 | -298080.7659 | -2.8201 | 3.7075 | 11.3815 | 0.88347 | -129.3811 | 9.8594 | -122.4992 | 57.5008 | 57.5008 | 0 | 0 | -1.5221 | -173.1181 | 28.2835 | 575.44 | 19.596 | -264.9076
26500 | 26.5 | 1.0015 | 0.054725 | 0.053673 | 0.065031 | -3.0766 | 15 | 0.20894 | -1.5708 | 3.7714 | 1.3024 | 4.7931 | 1.3606 | 0.99864 | -0.052102 | 0.99351 | -0.11397 | 9.6044 | -120.0717 | 59.9283 |  | 1 | 3.6365 | -2.3614e-05 | 0.0002063 | 16851.4789 | -6776.234 |  | 23200 | 1209.861 | 1 | 4.6876 | 1256.704 | -4681.1047 |  | 3.5587 | -188.6121 | -1218110.0466 | -3202507.5235 | -1.9343 | -862718.3415 | -284923.4979 | -2.8226 | 3.7712 | 11.5296 | 0.88835 | -129.1013 | 9.6596 | -122.2398 | 57.7602 | 57.7602 | 0 | 0 | -1.87 | -173.1384 | 28.4316 | 588.844 | 19.3732 | -263.8817
27000 | 27 | 1.0016 | 0.055756 | 0.051605 | 0.063704 | -3.0779 | 15 | 0.20507 | -1.5708 | 3.8376 | 1.3072 | 4.8796 | 1.3644 | 0.99859 | -0.053083 | 0.99327 | -0.1161 | 9.4053 | -119.7788 | 60.2212 |  | 1 | 3.7051 | -2.4513e-05 | 0.00021019 | 16843.1814 | -6721.8952 |  | 23200 | 1232.6886 | 1 | 4.7761 | 1221.5999 | -4601.7676 |  | 3.4282 | -185.1217 | -1186627.2183 | -3141082.2427 | -1.932 | -831978.1009 | -272641.8113 | -2.8249 | 3.8352 | 11.6757 | 0.89292 | -128.8395 | 9.4649 | -121.995 | 58.005 | 58.005 | 0 | 0 | -2.2108 | -173.1555 | 28.5777 | 602.56 | 19.198 | -264.0026
27500 | 27.5 | 1.0016 | 0.056786 | 0.049657 | 0.062432 | -3.0792 | 15 | 0.20134 | -1.5708 | 3.9039 | 1.3118 | 4.9662 | 1.3681 | 0.99854 | -0.054064 | 0.99302 | -0.11823 | 9.211 | -119.4994 | 60.5006 |  | 1 | 3.7737 | -2.543e-05 | 0.00021408 | 16834.7372 | -6670.7673 |  | 23200 | 1255.5161 | 1 | 4.8645 | 1188.2896 | -4524.9467 |  | 3.3047 | -181.7581 | -1156832.3411 | -3081894.6266 | -1.9299 | -802799.4695 | -261162.4708 | -2.8271 | 3.8993 | 11.8198 | 0.89719 | -128.5948 | 9.2752 | -121.7641 | 58.2359 | 58.2359 | 0 | 0 | -2.5446 | -173.1693 | 28.7218 | 616.595 | 18.9837 | -264.1331
28000 | 28 | 1.0017 | 0.057816 | 0.047818 | 0.061211 | -3.0804 | 15 | 0.19774 | -1.5708 | 3.9703 | 1.3162 | 5.0529 | 1.3716 | 0.99849 | -0.055045 | 0.99277 | -0.12036 | 9.0212 | -119.2329 | 60.7671 |  | 1 | 3.8423 | -2.6363e-05 | 0.00021798 | 16826.1468 | -6622.6746 |  | 23200 | 1278.3437 | 1 | 4.953 | 1156.6545 | -4450.5311 |  | 3.1878 | -178.5145 | -1128605.7803 | -3024822.7449 | -1.9279 | -775080.152 | -250419.502 | -2.8291 | 3.9637 | 11.9619 | 0.90118 | -128.3663 | 9.09 | -121.5466 | 58.4534 | 58.4534 | 0 | 0 | -2.8719 | -173.1802 | 28.8639 | 630.957 | 18.8029 | -263.7485
28500 | 28.5 | 1.0017 | 0.058846 | 0.04608 | 0.06004 | -3.0816 | 15 | 0.19427 | -1.5708 | 4.0367 | 1.3205 | 5.1396 | 1.375 | 0.99843 | -0.056026 | 0.99251 | -0.12249 | 8.8358 | -118.9788 | 61.0212 |  | 1 | 3.9109 | -2.7313e-05 | 0.00022187 | 16817.4106 | -6577.4536 |  | 23200 | 1301.1713 | 1 | 5.0414 | 1126.5858 | -4378.416 |  | 3.0769 | -175.3846 | -1101838.2966 | -2969753.4074 | -1.9261 | -748725.955 | -240353.3668 | -2.831 | 4.0281 | 12.1021 | 0.90489 | -128.1534 | 8.9093 | -121.3417 | 58.6583 | 58.6583 | 0 | 0 | -3.1928 | -173.1883 | 29.0041 | 645.654 | 18.5986 | -263.7636
29000 | 29 | 1.0018 | 0.059876 | 0.044437 | 0.058913 | -3.0827 | 15 | 0.19093 | -1.5708 | 4.1032 | 1.3246 | 5.2264 | 1.3783 | 0.99838 | -0.057007 | 0.99225 | -0.12461 | 8.6545 | -118.7363 | 61.2637 |  | 1 | 3.9795 | -2.828e-05 | 0.00022576 | 16808.5291 | -6534.952 |  | 23200 | 1323.9988 | 1 | 5.1299 | 1097.983 | -4308.5018 |  | 2.9718 | -172.3626 | -1076429.9815 | -2916581.3925 | -1.9244 | -723650.0436 | -230910.2432 | -2.8327 | 4.0928 | 12.2404 | 0.90835 | -127.9551 | 8.7328 | -121.149 | 58.851 | 58.851 | 0 | 0 | -3.5076 | -173.1939 | 29.1424 | 660.693 | 18.468 | -263.6098
29500 | 29.5 | 1.0019 | 0.060906 | 0.042882 | 0.05783 | -3.0838 | 15 | 0.18769 | -1.5708 | 4.1698 | 1.3286 | 5.3133 | 1.3815 | 0.99832 | -0.057988 | 0.99198 | -0.12674 | 8.4772 | -118.5051 | 61.4949 |  | 1 | 4.0481 | -2.9263e-05 | 0.00022965 | 16799.5027 | -6495.0278 |  | 23200 | 1346.8264 | 1 | 5.2183 | 1070.7535 | -4240.6944 |  | 2.8719 | -169.4428 | -1052289.3169 | -2865208.7553 | -1.9228 | -699772.2732 | -222041.3956 | -2.8343 | 4.1576 | 12.3769 | 0.91157 | -127.771 | 8.5603 | -120.9679 | 59.0321 | 59.0321 | 0 | 0 | -3.8166 | -173.1969 | 29.2788 | 676.083 | 18.2744 | -263.3252
30000 | 30 | 1.0019 | 0.061936 | 0.041408 | 0.056787 | -3.0848 | 15 | 0.18456 | -1.5708 | 4.2365 | 1.3325 | 5.4002 | 1.3845 | 0.99826 | -0.058968 | 0.99171 | -0.12886 | 8.3036 | -118.2846 | 61.7154 |  | 1 | 4.1167 | -3.0264e-05 | 0.00023355 | 16790.332 | -6457.5485 |  | 23200 | 1369.654 | 1 | 5.3068 | 1044.8118 | -4174.9046 |  | 2.777 | -166.6204 | -1029332.3438 | -2815544.208 | -1.9213 | -677018.5912 | -213702.6232 | -2.8358 | 4.2226 | 12.5116 | 0.91455 | -127.6003 | 8.3917 | -120.798 | 59.202 | 59.202 | 0 | 0 | -4.1199 | -173.1977 | 29.4135 | 691.831 | 18.0926 | -263.5782
30500 | 30.5 | 1.002 | 0.062965 | 0.040009 | 0.055783 | -3.0858 | 15 | 0.18154 | -1.5708 | 4.3032 | 1.3363 | 5.4871 | 1.3875 | 0.9982 | -0.059949 | 0.99143 | -0.13099 | 8.1337 | -118.0744 | 61.9256 |  | 1 | 4.1854 | -3.1281e-05 | 0.00023744 | 16781.0174 | -6422.39 |  | 23200 | 1392.4815 | 1 | 5.3952 | 1020.079 | -4111.0478 |  | 2.6867 | -163.8904 | -1007481.9254 | -2767502.5616 | -1.9199 | -655320.4983 | -205853.7749 | -2.8372 | 4.2877 | 12.6445 | 0.9173 | -127.4424 | 8.2267 | -120.6387 | 59.3613 | 59.3613 | 0 | 0 | -4.4178 | -173.1963 | 29.5464 | 707.946 | 17.887 | -262.8499
31000 | 31 | 1.0021 | 0.063995 | 0.038681 | 0.054814 | -3.0868 | 15 | 0.17861 | -1.5708 | 4.3699 | 1.3399 | 5.5741 | 1.3904 | 0.99814 | -0.060929 | 0.99115 | -0.13311 | 7.9672 | -117.8739 | 62.1261 |  | 1 | 4.254 | -3.2315e-05 | 0.00024133 | 16771.5595 | -6389.4364 |  | 23200 | 1415.3091 | 1 | 5.4836 | 996.4819 | -4049.0437 |  | 2.6008 | -161.2484 | -986667.0929 | -2721004.224 | -1.9187 | -634614.5635 | -198458.323 | -2.8385 | 4.3529 | 12.7757 | 0.91984 | -127.2969 | 8.0652 | -120.4896 | 59.5104 | 59.5104 | 0 | 0 | -4.7104 | -173.1928 | 29.6776 | 724.436 | 17.7536 | -262.8169
31500 | 31.5 | 1.0021 | 0.065024 | 0.037419 | 0.053879 | -3.0877 | 15 | 0.17577 | -1.5708 | 4.4367 | 1.3435 | 5.6611 | 1.3932 | 0.99808 | -0.061909 | 0.99087 | -0.13523 | 7.804 | -117.6828 | 62.3172 |  | 1 | 4.3226 | -3.3366e-05 | 0.00024522 | 16761.9587 | -6358.579 |  | 23200 | 1438.1367 | 1 | 5.5721 | 973.9527 | -3988.8164 |  | 2.5189 | -158.6902 | -966822.4627 | -2675974.7461 | -1.9175 | -614841.9875 | -191482.987 | -2.8397 | 4.4183 | 12.9052 | 0.92218 | -127.163 | 7.9071 | -120.3504 | 59.6496 | 59.6496 | 0 | 0 | -4.9981 | -173.1873 | 29.8071 | 741.31 | 17.4164 | -262.1972
32000 | 32 | 1.0022 | 0.066053 | 0.036218 | 0.052977 | -3.0886 | 15 | 0.17303 | -1.5708 | 4.5036 | 1.3469 | 5.7482 | 1.3959 | 0.99802 | -0.06289 | 0.99058 | -0.13735 | 7.6439 | -117.5007 | 62.4993 |  | 1 | 4.3912 | -3.4433e-05 | 0.00024912 | 16752.2155 | -6329.7158 |  | 23200 | 1460.9642 | 1 | 5.6605 | 952.4287 | -3930.2936 |  | 2.4408 | -156.2119 | -947887.7177 | -2632344.4121 | -1.9164 | -595948.2079 | -184897.4016 | -2.8408 | 4.4839 | 13.0331 | 0.92432 | -127.0405 | 7.7523 | -120.2205 | 59.7795 | 59.7795 | 0 | 0 | -5.2808 | -173.1801 | 29.935 | 758.578 | 17.2832 | -262.5669
32500 | 32.5 | 1.0023 | 0.067082 | 0.035074 | 0.052106 | -3.0895 | 15 | 0.17036 | -1.5708 | 4.5705 | 1.3502 | 5.8353 | 1.3986 | 0.99796 | -0.06387 | 0.99029 | -0.13947 | 7.4869 | -117.3272 | 62.6728 |  | 1 | 4.4598 | -3.5518e-05 | 0.00025301 | 16742.3304 | -6302.7512 |  | 23200 | 1483.7918 | 1 | 5.749 | 931.8516 | -3873.4068 |  | 2.3663 | -153.8097 | -929807.1432 | -2590047.8685 | -1.9155 | -577882.5437 | -178673.8223 | -2.8417 | 4.5495 | 13.1593 | 0.92627 | -126.9287 | 7.6005 | -120.0997 | 59.9003 | 59.9003 | 0 | 0 | -5.5588 | -173.171 | 30.0613 | 776.247 | 17.0071 | -262.7177
33000 | 33 | 1.0023 | 0.068111 | 0.033985 | 0.051263 | -3.0903 | 15 | 0.16778 | -1.5708 | 4.6375 | 1.3535 | 5.9225 | 1.4011 | 0.9979 | -0.064849 | 0.98999 | -0.14159 | 7.3328 | -117.1618 | 62.8382 |  | 1 | 4.5284 | -3.6619e-05 | 0.0002569 | 16732.3041 | -6277.5952 |  | 23200 | 1506.6194 | 1 | 5.8374 | 912.1671 | -3818.0909 |  | 2.2952 | -151.4804 | -912529.2124 | -2549023.7867 | -1.9146 | -560597.8722 | -172786.8653 | -2.8426 | 4.6153 | 13.284 | 0.92804 | -126.8272 | 7.4517 | -119.9876 | 60.0124 | 60.0124 | 0 | 0 | -5.8323 | -173.1604 | 30.186 | 794.328 | 16.8354 | -262.7938
33500 | 33.5 | 1.0024 | 0.06914 | 0.032946 | 0.050448 | -3.0911 | 15 | 0.16528 | -1.5708 | 4.7045 | 1.3566 | 6.0097 | 1.4036 | 0.99783 | -0.065829 | 0.98969 | -0.1437 | 7.1814 | -117.0044 | 62.9956 |  | 1 | 4.597 | -3.7737e-05 | 0.00026079 | 16722.1369 | -6254.1631 |  | 23200 | 1529.4469 | 1 | 5.9259 | 893.3249 | -3764.2842 |  | 2.2272 | -149.2205 | -896006.2138 | -2509214.5575 | -1.9138 | -544050.3376 | -167213.2754 | -2.8434 | 4.6812 | 13.4072 | 0.92964 | -126.7357 | 7.3058 | -119.8838 | 60.1162 | 60.1162 | 0 | 0 | -6.1014 | -173.1481 | 30.3091 | 812.831 | 16.6614 | -262.2369
34000 | 34 | 1.0025 | 0.070168 | 0.031954 | 0.049659 | -3.0919 | 15 | 0.16285 | -1.5708 | 4.7716 | 1.3597 | 6.0969 | 1.406 | 0.99777 | -0.066809 | 0.98939 | -0.14582 | 7.0328 | -116.8545 | 63.1455 |  | 1 | 4.6656 | -3.8872e-05 | 0.00026469 | 16711.8295 | -6232.3752 |  | 23200 | 1552.2745 | 1 | 6.0143 | 875.278 | -3711.9277 |  | 2.1622 | -147.027 | -880193.9176 | -2470566.0129 | -1.913 | -528199.0861 | -161931.7207 | -2.8441 | 4.7472 | 13.5288 | 0.93107 | -126.6537 | 7.1626 | -119.7881 | 60.2119 | 60.2119 | 0 | 0 | -6.3662 | -173.1344 | 30.4308 | 831.764 | 16.5098 | -262.3432
34500 | 34.5 | 1.0025 | 0.071197 | 0.031007 | 0.048895 | -3.0927 | 15 | 0.16049 | -1.5708 | 4.8387 | 1.3626 | 6.1842 | 1.4084 | 0.9977 | -0.067788 | 0.98908 | -0.14793 | 6.8868 | -116.7119 | 63.2881 |  | 1 | 4.7343 | -4.0024e-05 | 0.00026858 | 16701.3824 | -6212.1565 |  | 23200 | 1575.1021 | 1 | 6.1028 | 857.9827 | -3660.9657 |  | 2.1 | -144.8971 | -865051.2753 | -2433027.1719 | -1.9124 | -513006.0251 | -156922.6084 | -2.8447 | 4.8134 | 13.649 | 0.93234 | -126.5809 | 7.0221 | -119.7001 | 60.2999 | 60.2999 | 0 | 0 | -6.6269 | -173.1192 | 30.551 | 851.138 | 16.2768 | -262.197
35000 | 35 | 1.0026 | 0.072225 | 0.030102 | 0.048155 | -3.0934 | 15 | 0.1582 | -1.5708 | 4.9059 | 1.3655 | 6.2715 | 1.4107 | 0.99764 | -0.068768 | 0.98876 | -0.15004 | 6.7432 | -116.5763 | 63.4237 |  | 1 | 4.8029 | -4.1192e-05 | 0.00027247 | 16690.796 | -6193.436 |  | 23200 | 1597.9296 | 1 | 6.1912 | 841.3982 | -3611.3449 |  | 2.0404 | -142.828 | -850540.1492 | -2396550.009 | -1.9118 | -498435.6055 | -152167.9218 | -2.8453 | 4.8796 | 13.7678 | 0.93346 | -126.5168 | 6.8841 | -119.6195 | 60.3805 | 60.3805 | 0 | 0 | -6.8836 | -173.1027 | 30.6697 | 870.964 | 16.1061 | -261.768
35500 | 35.5 | 1.0027 | 0.073253 | 0.029236 | 0.047438 | -3.0942 | 15 | 0.15597 | -1.5708 | 4.9731 | 1.3683 | 6.3588 | 1.4129 | 0.99757 | -0.069747 | 0.98845 | -0.15215 | 6.6021 | -116.4473 | 63.5527 |  | 1 | 4.8715 | -4.2377e-05 | 0.00027636 | 16680.0711 | -6176.1469 |  | 23200 | 1620.7572 | 1 | 6.2797 | 825.4864 | -3563.0147 |  | 1.9833 | -140.8171 | -836625.0679 | -2361089.2431 | -1.9113 | -484454.6222 | -147651.0733 | -2.8458 | 4.946 | 13.8851 | 0.93443 | -126.4613 | 6.7486 | -119.5462 | 60.4538 | 60.4538 | 0 | 0 | -7.1365 | -173.0849 | 30.7871 | 891.251 | 15.8824 | -261.3831
36000 | 36 | 1.0028 | 0.074281 | 0.028407 | 0.046742 | -3.0949 | 15 | 0.1538 | -1.5708 | 5.0403 | 1.3711 | 6.4461 | 1.415 | 0.9975 | -0.070726 | 0.98812 | -0.15426 | 6.4632 | -116.3248 | 63.6752 |  | 1 | 4.9401 | -4.3579e-05 | 0.00028026 | 16669.2081 | -6160.2259 |  | 23200 | 1643.5848 | 1 | 6.3681 | 810.2116 | -3515.927 |  | 1.9286 | -138.8621 | -823273.0064 | -2326602.1435 | -1.9109 | -471032.0331 | -143356.7738 | -2.8462 | 5.0125 | 14.0011 | 0.93525 | -126.4139 | 6.6155 | -119.4797 | 60.5203 | 60.5203 | 0 | 0 | -7.3856 | -173.0659 | 30.903 | 912.011 | 15.6715 | -261.7487
36500 | 36.5 | 1.0028 | 0.075309 | 0.027614 | 0.046067 | -3.0955 | 15 | 0.15169 | -1.5708 | 5.1076 | 1.3737 | 6.5335 | 1.4171 | 0.99743 | -0.071705 | 0.9878 | -0.15637 | 6.3266 | -116.2084 | 63.7916 |  | 1 | 5.0087 | -4.4798e-05 | 0.00028415 | 16658.2077 | -6145.6131 |  | 23200 | 1666.4123 | 1 | 6.4565 | 795.5407 | -3470.0359 |  | 1.8762 | -136.9606 | -810453.1859 | -2293048.3524 | -1.9105 | -458138.7941 | -139270.9148 | -2.8465 | 5.0791 | 14.1157 | 0.93595 | -126.3743 | 6.4847 | -119.42 | 60.58 | 60.58 | 0 | 0 | -7.631 | -173.0457 | 31.0176 | 933.254 | 15.4714 | -261.2073
37000 | 37 | 1.0029 | 0.076337 | 0.026853 | 0.045411 | -3.0962 | 15 | 0.14964 | -1.5708 | 5.1749 | 1.3763 | 6.6209 | 1.4192 | 0.99736 | -0.072684 | 0.98747 | -0.15848 | 6.1921 | -116.098 | 63.902 |  | 1 | 5.0773 | -4.6034e-05 | 0.00028804 | 16647.0703 | -6132.252 |  | 23200 | 1689.2399 | 1 | 6.545 | 781.4425 | -3425.2976 |  | 1.8258 | -135.1105 | -798136.8935 | -2260389.7222 | -1.9102 | -445747.7083 | -135380.4632 | -2.8467 | 5.1457 | 14.229 | 0.9365 | -126.3423 | 6.3561 | -119.3667 | 60.6333 | 60.6333 | 0 | 0 | -7.8729 | -173.0244 | 31.1309 | 954.993 | 15.3525 | -261.2661
37500 | 37.5 | 1.003 | 0.077364 | 0.026124 | 0.044774 | -3.0968 | 15 | 0.14765 | -1.5708 | 5.2422 | 1.3789 | 6.7084 | 1.4212 | 0.99729 | -0.073662 | 0.98713 | -0.16058 | 6.0598 | -115.9933 | 64.0067 |  | 1 | 5.1459 | -4.7287e-05 | 0.00029193 | 16635.7965 | -6120.0889 |  | 23200 | 1712.0675 | 1 | 6.6334 | 767.8877 | -3381.6704 |  | 1.7775 | -133.3096 | -786297.3177 | -2228590.1662 | -1.91 | -433833.2877 | -131673.3663 | -2.8469 | 5.2125 | 14.341 | 0.93693 | -126.3176 | 6.2296 | -119.3196 | 60.6804 | 60.6804 | 0 | 0 | -8.1114 | -173.002 | 31.2429 | 977.237 | 15.0807 | -260.9324
38000 | 38 | 1.0031 | 0.078391 | 0.025424 | 0.044156 | -3.0974 | 15 | 0.14571 | -1.5708 | 5.3096 | 1.3813 | 6.7959 | 1.4231 | 0.99722 | -0.074641 | 0.9868 | -0.16269 | 5.9294 | -115.8941 | 64.1059 |  | 1 | 5.2145 | -4.8556e-05 | 0.00029582 | 16624.387 | -6109.073 |  | 23200 | 1734.895 | 1 | 6.7219 | 754.8489 | -3339.1144 |  | 1.731 | -131.5562 | -774909.3997 | -2197615.5207 | -1.9098 | -422371.6276 | -128138.4664 | -2.847 | 5.2794 | 14.4517 | 0.93724 | -126.3 | 6.1052 | -119.2786 | 60.7214 | 60.7214 | 0 | 0 | -8.3465 | -172.9786 | 31.3537 | 1000 | 14.8838 | -260.5154
38500 | 38.5 | 1.0032 | 0.079419 | 0.024752 | 0.043554 | -3.098 | 15 | 0.14381 | -1.5708 | 5.377 | 1.3837 | 6.8834 | 1.425 | 0.99714 | -0.075619 | 0.98645 | -0.16479 | 5.801 | -115.8002 | 64.1998 |  | 1 | 5.2832 | -4.9842e-05 | 0.00029972 | 16612.8424 | -6099.156 |  | 23200 | 1757.7226 | 1 | 6.8103 | 742.3006 | -3297.5919 |  | 1.6863 | -129.8482 | -763949.6976 | -2167433.4183 | -1.9097 | -411340.291 | -124765.4239 | -2.8471 | 5.3464 | 14.5612 | 0.93743 | -126.2892 | 5.9828 | -119.2434 | 60.7566 | 60.7566 | 0 | 0 | -8.5784 | -172.9542 | 31.4632 | 1023.293 | 14.7437 | -261.1239
39000 | 39 | 1.0032 | 0.080446 | 0.024107 | 0.042969 | -3.0986 | 15 | 0.14197 | -1.5708 | 5.4444 | 1.3861 | 6.9709 | 1.4268 | 0.99707 | -0.076598 | 0.98611 | -0.16689 | 5.6745 | -115.7114 | 64.2886 |  | 1 | 5.3518 | -5.1145e-05 | 0.00030361 | 16601.1631 | -6090.2922 |  | 23200 | 1780.5502 | 1 | 6.8988 | 730.2186 | -3257.0664 |  | 1.6434 | -128.1841 | -753396.2629 | -2138013.1718 | -1.9096 | -400718.2024 | -121544.6478 | -2.8471 | 5.4135 | 14.6695 | 0.9375 | -126.285 | 5.8623 | -119.2138 | 60.7862 | 60.7862 | 0 | 0 | -8.8072 | -172.9289 | 31.5715 | 1047.129 | 14.5866 | -260.4077
39500 | 39.5 | 1.0033 | 0.081472 | 0.023487 | 0.0424 | -3.0992 | 15 | 0.14017 | -1.5708 | 5.5119 | 1.3884 | 7.0584 | 1.4286 | 0.99699 | -0.077576 | 0.98576 | -0.16899 | 5.5497 | -115.6275 | 64.3725 |  | 1 | 5.4204 | -5.2465e-05 | 0.0003075 | 16589.3499 | -6082.4379 |  | 23200 | 1803.3777 | 1 | 6.9872 | 718.5801 | -3217.5033 |  | 1.6021 | -126.562 | -743228.5279 | -2109325.6655 | -1.9096 | -390485.5512 | -118467.2325 | -2.847 | 5.4806 | 14.7766 | 0.93747 | -126.2871 | 5.7438 | -119.1897 | 60.8103 | 60.8103 | 0 | 0 | -9.0329 | -172.9026 | 31.6786 | 1071.519 | 14.3581 | -260.5301
40000 | 40 | 1.0034 | 0.082499 | 0.02289 | 0.041846 | -3.0997 | 15 | 0.13842 | -1.5708 | 5.5793 | 1.3906 | 7.146 | 1.4304 | 0.99692 | -0.078554 | 0.9854 | -0.17109 | 5.4268 | -115.5483 | 64.4517 |  | 1 | 5.489 | -5.3802e-05 | 0.00031139 | 16577.4033 | -6075.5519 |  | 23200 | 1826.2053 | 1 | 7.0757 | 707.364 | -3178.8697 |  | 1.5623 | -124.9805 | -733427.2028 | -2081343.2565 | -1.9096 | -380623.7019 | -115524.9015 | -2.8469 | 5.5479 | 14.8826 | 0.93732 | -126.2953 | 5.627 | -119.1709 | 60.8291 | 60.8291 | 0 | 0 | -9.2555 | -172.8756 | 31.7845 | 1096.478 | 14.1501 | -260.5471
40500 | 40.5 | 1.0035 | 0.083526 | 0.022316 | 0.041307 | -3.1003 | 15 | 0.13671 | -1.5708 | 5.6469 | 1.3928 | 7.2336 | 1.4321 | 0.99684 | -0.079532 | 0.98504 | -0.17318 | 5.3056 | -115.4738 | 64.5262 |  | 1 | 5.5576 | -5.5155e-05 | 0.00031529 | 16565.324 | -6069.5948 |  | 23200 | 1849.0329 | 1 | 7.1641 | 696.5502 | -3141.1339 |  | 1.5239 | -123.438 | -723974.1817 | -2054039.6821 | -1.9097 | -371115.1124 | -112709.9554 | -2.8467 | 5.6153 | 14.9874 | 0.93707 | -126.3096 | 5.5121 | -119.1572 | 60.8428 | 60.8428 | 0 | 0 | -9.4753 | -172.8476 | 31.8893 | 1122.018 | 13.9679 | -259.931
41000 | 41 | 1.0036 | 0.084552 | 0.021764 | 0.040781 | -3.1008 | 15 | 0.13504 | -1.5708 | 5.7144 | 1.3949 | 7.3212 | 1.4338 | 0.99676 | -0.080509 | 0.98468 | -0.17528 | 5.186 | -115.4036 | 64.5964 |  | 1 | 5.6262 | -5.6526e-05 | 0.00031918 | 16553.1125 | -6064.5291 |  | 23200 | 1871.8604 | 1 | 7.2526 | 686.1197 | -3104.2655 |  | 1.487 | -121.9331 | -714852.4566 | -2027389.9748 | -1.9098 | -361943.2586 | -110015.2254 | -2.8465 | 5.6827 | 15.0911 | 0.93673 | -126.3295 | 5.3988 | -119.1485 | 60.8515 | 60.8515 | 0 | 0 | -9.6923 | -172.8189 | 31.993 | 1148.154 | 13.7508 | -259.948
41500 | 41.5 | 1.0037 | 0.085578 | 0.021232 | 0.040269 | -3.1013 | 15 | 0.13342 | -1.5708 | 5.782 | 1.397 | 7.4088 | 1.4354 | 0.99668 | -0.081487 | 0.98431 | -0.17737 | 5.068 | -115.3376 | 64.6624 |  | 1 | 5.6948 | -5.7913e-05 | 0.00032307 | 16540.7696 | -6060.3192 |  | 23200 | 1894.688 | 1 | 7.341 | 676.0548 | -3068.2358 |  | 1.4514 | -120.4644 | -706046.0383 | -2001370.3833 | -1.9099 | -353092.5645 | -107434.0308 | -2.8462 | 5.7502 | 15.1937 | 0.93628 | -126.3551 | 5.2872 | -119.1446 | 60.8554 | 60.8554 | 0 | 0 | -9.9065 | -172.7895 | 32.0956 | 1174.898 | 13.6038 | -260.1987
42000 | 42 | 1.0038 | 0.086604 | 0.020719 | 0.03977 | -3.1018 | 15 | 0.13183 | -1.5708 | 5.8496 | 1.399 | 7.4965 | 1.437 | 0.9966 | -0.082464 | 0.98394 | -0.17946 | 4.9516 | -115.2758 | 64.7242 |  | 1 | 5.7634 | -5.9317e-05 | 0.00032696 | 16528.2957 | -6056.9309 |  | 23200 | 1917.5156 | 1 | 7.4295 | 666.3386 | -3033.017 |  | 1.417 | -119.0307 | -697539.8846 | -1975958.2993 | -1.9102 | -344548.3385 | -104960.1401 | -2.8459 | 5.8178 | 15.2952 | 0.93574 | -126.3861 | 5.1772 | -119.1454 | 60.8546 | 60.8546 | 0 | 0 | -10.118 | -172.7593 | 32.1972 | 1202.264 | 13.4128 | -259.341
42500 | 42.5 | 1.0039 | 0.08763 | 0.020225 | 0.039284 | -3.1023 | 15 | 0.13028 | -1.5708 | 5.9172 | 1.401 | 7.5841 | 1.4386 | 0.99652 | -0.083441 | 0.98356 | -0.18155 | 4.8367 | -115.218 | 64.782 |  | 1 | 5.8321 | -6.0737e-05 | 0.00033086 | 16515.6916 | -6054.3318 |  | 23200 | 1940.3431 | 1 | 7.5179 | 656.9555 | -2998.5825 |  | 1.3839 | -117.6308 | -689319.8331 | -1951132.1891 | -1.9104 | -336296.7141 | -102587.7365 | -2.8455 | 5.8855 | 15.3957 | 0.93511 | -126.4223 | 5.0688 | -119.1507 | 60.8493 | 60.8493 | 0 | 0 | -10.3269 | -172.7284 | 32.2976 | 1230.269 | 13.1837 | -259.551
43000 | 43 | 1.0039 | 0.088655 | 0.019749 | 0.038809 | -3.1028 | 15 | 0.12876 | -1.5708 | 5.9848 | 1.4029 | 7.6718 | 1.4401 | 0.99644 | -0.084418 | 0.98319 | -0.18364 | 4.7233 | -115.1639 | 64.8361 |  | 1 | 5.9007 | -6.2175e-05 | 0.00033475 | 16502.9579 | -6052.491 |  | 23200 | 1963.1707 | 1 | 7.6063 | 647.8903 | -2964.9071 |  | 1.3519 | -116.2634 | -681372.5411 | -1926871.531 | -1.9107 | -328324.5951 | -100311.3849 | -2.8451 | 5.9533 | 15.4951 | 0.93439 | -126.4636 | 4.9619 | -119.1605 | 60.8395 | 60.8395 | 0 | 0 | -10.5332 | -172.6968 | 32.3971 | 1258.925 | 13.0792 | -259.272
43500 | 43.5 | 1.004 | 0.089681 | 0.019289 | 0.038346 | -3.1032 | 15 | 0.12728 | -1.5708 | 6.0525 | 1.4048 | 7.7595 | 1.4416 | 0.99636 | -0.085395 | 0.9828 | -0.18573 | 4.6113 | -115.1136 | 64.8864 |  | 1 | 5.9693 | -6.3629e-05 | 0.00033864 | 16490.0952 | -6051.3789 |  | 23200 | 1985.9983 | 1 | 7.6948 | 639.129 | -2931.9663 |  | 1.321 | -114.9273 | -673685.4287 | -1903156.7559 | -1.911 | -320619.6056 | -98126.0038 | -2.8446 | 6.0211 | 15.5935 | 0.93358 | -126.5099 | 4.8565 | -119.1745 | 60.8255 | 60.8255 | 0 | 0 | -10.737 | -172.6646 | 32.4955 | 1288.25 | 12.807 | -258.861
44000 | 44 | 1.0041 | 0.090706 | 0.018845 | 0.037894 | -3.1037 | 15 | 0.12584 | -1.5708 | 6.1201 | 1.4067 | 7.8472 | 1.443 | 0.99627 | -0.086372 | 0.98241 | -0.18781 | 4.5007 | -115.0668 | 64.9332 |  | 1 | 6.0379 | -6.51e-05 | 0.00034253 | 16477.1042 | -6050.9672 |  | 23200 | 2008.8258 | 1 | 7.7832 | 630.6582 | -2899.7368 |  | 1.2912 | -113.6217 | -666246.6275 | -1879969.1933 | -1.9114 | -313170.0429 | -96026.8375 | -2.8441 | 6.089 | 15.691 | 0.93269 | -126.561 | 4.7525 | -119.1927 | 60.8073 | 60.8073 | 0 | 0 | -10.9384 | -172.6318 | 32.5929 | 1318.257 | 12.6826 | -258.683
44500 | 44.5 | 1.0042 | 0.091731 | 0.018416 | 0.037453 | -3.1041 | 15 | 0.12442 | -1.5708 | 6.1878 | 1.4085 | 7.9349 | 1.4444 | 0.99619 | -0.087348 | 0.98202 | -0.1899 | 4.3915 | -115.0235 | 64.9765 |  | 1 | 6.1065 | -6.6588e-05 | 0.00034643 | 16463.9856 | -6051.229 |  | 23200 | 2031.6534 | 1 | 7.8717 | 622.4653 | -2868.1963 |  | 1.2623 | -112.3454 | -659044.9328 | -1857291.0192 | -1.9118 | -305964.8345 | -94009.4325 | -2.8435 | 6.157 | 15.7874 | 0.93171 | -126.6167 | 4.65 | -119.215 | 60.785 | 60.785 | 0 | 0 | -11.1375 | -172.5983 | 32.6894 | 1348.963 | 12.4759 | -258.797
45000 | 45 | 1.0043 | 0.092756 | 0.018002 | 0.037022 | -3.1046 | 15 | 0.12304 | -1.5708 | 6.2556 | 1.4102 | 8.0227 | 1.4458 | 0.9961 | -0.088325 | 0.98163 | -0.19198 | 4.2836 | -114.9836 | 65.0164 |  | 1 | 6.1751 | -6.8093e-05 | 0.00035032 | 16450.7399 | -6052.1384 |  | 23200 | 2054.481 | 1 | 7.9601 | 614.5383 | -2837.3233 |  | 1.2344 | -111.0974 | -652069.7597 | -1835105.2098 | -1.9122 | -298993.498 | -92069.6149 | -2.8429 | 6.2251 | 15.8829 | 0.93066 | -126.677 | 4.5488 | -119.2413 | 60.7587 | 60.7587 | 0 | 0 | -11.3342 | -172.5643 | 32.7849 | 1380.384 | 12.2584 | -258.41
45500 | 45.5 | 1.0044 | 0.09378 | 0.017602 | 0.036601 | -3.105 | 15 | 0.12169 | -1.5708 | 6.3233 | 1.412 | 8.1105 | 1.4472 | 0.99602 | -0.089301 | 0.98123 | -0.19406 | 4.1769 | -114.9468 | 65.0532 |  | 1 | 6.2437 | -6.9615e-05 | 0.00035421 | 16437.3679 | -6053.6706 |  | 23200 | 2077.3085 | 1 | 8.0486 | 606.8659 | -2807.0972 |  | 1.2074 | -109.8768 | -645311.1022 | -1813395.4961 | -1.9127 | -292246.104 | -90203.4696 | -2.8422 | 6.2933 | 15.9775 | 0.92953 | -126.7417 | 4.4489 | -119.2714 | 60.7286 | 60.7286 | 0 | 0 | -11.5286 | -172.5297 | 32.8795 | 1412.538 | 12.0929 | -258.136
46000 | 46 | 1.0045 | 0.094805 | 0.017215 | 0.036189 | -3.1054 | 15 | 0.12037 | -1.5708 | 6.3911 | 1.4137 | 8.1982 | 1.4485 | 0.99593 | -0.090277 | 0.98083 | -0.19614 | 4.0715 | -114.9132 | 65.0868 |  | 1 | 6.3123 | -7.1153e-05 | 0.0003581 | 16423.8702 | -6055.802 |  | 23200 | 2100.1361 | 1 | 8.137 | 599.4373 | -2777.4982 |  | 1.1813 | -108.6828 | -638759.4962 | -1792146.3229 | -1.9132 | -285713.2417 | -88407.3222 | -2.8415 | 6.3615 | 16.0711 | 0.92833 | -126.8106 | 4.3503 | -119.3052 | 60.6948 | 60.6948 | 0 | 0 | -11.7208 | -172.4946 | 32.9731 | 1445.44 | 11.9189 | -257.929
46500 | 46.5 | 1.0046 | 0.095829 | 0.016841 | 0.035787 | -3.1058 | 15 | 0.11907 | -1.5708 | 6.4588 | 1.4153 | 8.286 | 1.4498 | 0.99584 | -0.091253 | 0.98042 | -0.19822 | 3.9673 | -114.8827 | 65.1173 |  | 1 | 6.381 | -7.2708e-05 | 0.000362 | 16410.2475 | -6058.5099 |  | 23200 | 2122.9637 | 1 | 8.2255 | 592.2425 | -2748.5073 |  | 1.1561 | -107.5145 | -632405.9842 | -1771342.8102 | -1.9137 | -279385.987 | -86677.7213 | -2.8408 | 6.4298 | 16.1639 | 0.92705 | -126.8838 | 4.253 | -119.3427 | 60.6573 | 60.6573 | 0 | 0 | -11.9109 | -172.4589 | 33.0658 | 1479.108 | 11.7147 | -257.745
47000 | 47 | 1.0047 | 0.096853 | 0.016479 | 0.035394 | -3.1062 | 15 | 0.1178 | -1.5708 | 6.5266 | 1.417 | 8.3738 | 1.4511 | 0.99575 | -0.092229 | 0.98001 | -0.20029 | 3.8643 | -114.855 | 65.145 |  | 1 | 6.4496 | -7.428e-05 | 0.00036589 | 16396.5005 | -6061.7727 |  | 23200 | 2145.7912 | 1 | 8.3139 | 585.2716 | -2720.1064 |  | 1.1316 | -106.3709 | -626242.0834 | -1750970.7164 | -1.9143 | -273255.8724 | -85011.4227 | -2.84 | 6.4981 | 16.2557 | 0.9257 | -126.961 | 4.1569 | -119.3838 | 60.6162 | 60.6162 | 0 | 0 | -12.0988 | -172.4228 | 33.1577 | 1513.561 | 11.5252 | -257.61
47500 | 47.5 | 1.0048 | 0.097877 | 0.016128 | 0.03501 | -3.1066 | 15 | 0.11656 | -1.5708 | 6.5944 | 1.4186 | 8.4617 | 1.4523 | 0.99566 | -0.093204 | 0.97959 | -0.20236 | 3.7625 | -114.8302 | 65.1698 |  | 1 | 6.5182 | -7.5869e-05 | 0.00036978 | 16382.6299 | -6065.5693 |  | 23200 | 2168.6188 | 1 | 8.4024 | 578.5157 | -2692.2777 |  | 1.1079 | -105.2515 | -620259.7558 | -1731016.405 | -1.9149 | -267314.8599 | -83405.3753 | -2.8392 | 6.5665 | 16.3467 | 0.92429 | -127.0422 | 4.062 | -119.4284 | 60.5716 | 60.5716 | 0 | 0 | -12.2847 | -172.3862 | 33.2487 | 1548.817 | 11.3354 | -257.471
48000 | 48 | 1.0049 | 0.0989 | 0.015789 | 0.034634 | -3.107 | 15 | 0.11535 | -1.5708 | 6.6623 | 1.4201 | 8.5495 | 1.4536 | 0.99557 | -0.094179 | 0.97918 | -0.20444 | 3.6618 | -114.8082 | 65.1918 |  | 1 | 6.5868 | -7.7475e-05 | 0.00037367 | 16368.6363 | -6069.8799 |  | 23200 | 2191.4464 | 1 | 8.4908 | 571.9659 | -2665.0045 |  | 1.085 | -104.1554 | -614451.3809 | -1711466.8123 | -1.9155 | -261555.315 | -81856.707 | -2.8383 | 6.635 | 16.4368 | 0.9228 | -127.1273 | 3.9683 | -119.4763 | 60.5237 | 60.5237 | 0 | 0 | -12.4685 | -172.3491 | 33.3388 | 1584.893 | 11.1604 | -256.942
48500 | 48.5 | 1.005 | 0.099924 | 0.01546 | 0.034266 | -3.1073 | 15 | 0.11416 | -1.5708 | 6.7301 | 1.4217 | 8.6373 | 1.4548 | 0.99548 | -0.095155 | 0.97875 | -0.20651 | 3.5621 | -114.7888 | 65.2112 |  | 1 | 6.6554 | -7.9097e-05 | 0.00037757 | 16354.5204 | -6074.6853 |  | 23200 | 2214.2739 | 1 | 8.5793 | 565.614 | -2638.2706 |  | 1.0627 | -103.0818 | -608809.7294 | -1692309.4178 | -1.9161 | -255969.9827 | -80362.713 | -2.8374 | 6.7036 | 16.5261 | 0.92125 | -127.2161 | 3.8757 | -119.5276 | 60.4724 | 60.4724 | 0 | 0 | -12.6504 | -172.3115 | 33.4281 | 1621.81 | 10.9787 | -256.753
49000 | 49 | 1.0051 | 0.10095 | 0.015142 | 0.033906 | -3.1077 | 15 | 0.113 | -1.5708 | 6.798 | 1.4232 | 8.7252 | 1.4559 | 0.99538 | -0.09613 | 0.97833 | -0.20857 | 3.4636 | -114.772 | 65.228 |  | 1 | 6.724 | -8.0736e-05 | 0.00038146 | 16340.2829 | -6079.967 |  | 23200 | 2237.1015 | 1 | 8.6677 | 559.4522 | -2612.0604 |  | 1.0411 | -102.0302 | -603327.94 | -1673532.2163 | -1.9168 | -250551.9655 | -78920.8443 | -2.8364 | 6.7722 | 16.6146 | 0.91964 | -127.3086 | 3.7843 | -119.5821 | 60.4179 | 60.4179 | 0 | 0 | -12.8303 | -172.2735 | 33.5165 | 1659.587 | 10.7578 | -256.857
49500 | 49.5 | 1.0052 | 0.10197 | 0.014833 | 0.033553 | -3.108 | 15 | 0.11186 | -1.5708 | 6.8658 | 1.4246 | 8.8131 | 1.4571 | 0.99529 | -0.097104 | 0.9779 | -0.21064 | 3.3661 | -114.7577 | 65.2423 |  | 1 | 6.7926 | -8.2392e-05 | 0.00038535 | 16325.9246 | -6085.7074 |  | 23200 | 2259.9291 | 1 | 8.7561 | 553.4729 | -2586.3588 |  | 1.0202 | -100.9998 | -597999.4967 | -1655123.6914 | -1.9175 | -245294.7022 | -77528.6968 | -2.8355 | 6.8408 | 16.7022 | 0.91796 | -127.4047 | 3.6939 | -119.6398 | 60.3602 | 60.3602 | 0 | 0 | -13.0083 | -172.2351 | 33.6041 | 1698.244 | 10.5805 | -256.313
50000 | 50 | 1.0053 | 0.10299 | 0.014534 | 0.033208 | -3.1084 | 15 | 0.11074 | -1.5708 | 6.9337 | 1.4261 | 8.9009 | 1.4582 | 0.99519 | -0.098079 | 0.97746 | -0.2127 | 3.2696 | -114.7458 | 65.2542 |  | 1 | 6.8612 | -8.4065e-05 | 0.00038924 | 16311.4461 | -6091.8894 |  | 23200 | 2282.7566 | 1 | 8.8446 | 547.6691 | -2561.1514 |  | 0.9999 | -99.99 | -592818.2086 | -1637072.7913 | -1.9182 | -240191.9488 | -76184.0022 | -2.8345 | 6.9096 | 16.789 | 0.91622 | -127.5043 | 3.6045 | -119.7006 | 60.2994 | 60.2994 | 0 | 0 | -13.1845 | -172.1963 | 33.691 | 1737.801 | 10.4643 | -256.379
50500 | 50.5 | 1.0054 | 0.10402 | 0.014243 | 0.03287 | -3.1087 | 15 | 0.10964 | -1.5708 | 7.0016 | 1.4275 | 8.9888 | 1.4593 | 0.9951 | -0.099053 | 0.97703 | -0.21477 | 3.1741 | -114.7362 | 65.2638 |  | 1 | 6.9299 | -8.5755e-05 | 0.00039314 | 16296.8481 | -6098.4966 |  | 23200 | 2305.5842 | 1 | 8.933 | 542.034 | -2536.4243 |  | 0.9802 | -99.0002 | -587778.1905 | -1619368.905 | -1.919 | -235237.76 | -74884.6187 | -2.8334 | 6.9784 | 16.8751 | 0.91442 | -127.6074 | 3.5162 | -119.7644 | 60.2356 | 60.2356 | 0 | 0 | -13.3588 | -172.1571 | 33.777 | 1778.279 | 10.2137 | -256.015
51000 | 51 | 1.0055 | 0.10504 | 0.013962 | 0.032539 | -3.1091 | 15 | 0.10857 | -1.5708 | 7.0695 | 1.4289 | 9.0767 | 1.4604 | 0.995 | -0.10003 | 0.97658 | -0.21683 | 3.0795 | -114.729 | 65.271 |  | 1 | 6.9985 | -8.7462e-05 | 0.00039703 | 16282.1314 | -6105.5134 |  | 23200 | 2328.4118 | 1 | 9.0215 | 536.5611 | -2512.1641 |  | 0.96108 | -98.0298 | -582873.8449 | -1602001.841 | -1.9197 | -230426.4729 | -73628.5229 | -2.8323 | 7.0472 | 16.9603 | 0.91257 | -127.7138 | 3.4289 | -119.8312 | 60.1688 | 60.1688 | 0 | 0 | -13.5314 | -172.1175 | 33.8623 | 1819.701 | 10.0452 | -255.833
51500 | 51.5 | 1.0057 | 0.10606 | 0.013688 | 0.032214 | -3.1094 | 15 | 0.10751 | -1.5708 | 7.1375 | 1.4302 | 9.1646 | 1.4615 | 0.9949 | -0.101 | 0.97614 | -0.21889 | 2.9859 | -114.724 | 65.276 |  | 1 | 7.0671 | -8.9185e-05 | 0.00040092 | 16267.2966 | -6112.9246 |  | 23200 | 2351.2393 | 1 | 9.1099 | 531.2444 | -2488.3577 |  | 0.94251 | -97.0782 | -578099.8458 | -1584961.8065 | -1.9205 | -225752.6906 | -72413.8019 | -2.8312 | 7.1161 | 17.0448 | 0.91065 | -127.8234 | 3.3426 | -119.9009 | 60.0991 | 60.0991 | 0 | 0 | -13.7022 | -172.0775 | 33.9468 | 1862.087 | 9.8767 | -255.47
52000 | 52 | 1.0058 | 0.10708 | 0.013423 | 0.031896 | -3.1097 | 15 | 0.10648 | -1.5708 | 7.2054 | 1.4316 | 9.2526 | 1.4625 | 0.99481 | -0.10198 | 0.97569 | -0.22094 | 2.8933 | -114.7211 | 65.2789 |  | 1 | 7.1357 | -9.0925e-05 | 0.00040481 | 16252.3445 | -6120.7156 |  | 23200 | 2374.0669 | 1 | 9.1984 | 526.0778 | -2464.9929 |  | 0.92447 | -96.145 | -573451.1224 | -1568239.3883 | -1.9214 | -221211.2675 | -71238.6465 | -2.83 | 7.185 | 17.1286 | 0.90868 | -127.9363 | 3.2573 | -119.9735 | 60.0265 | 60.0265 | 0 | 0 | -13.8713 | -172.0372 | 34.0305 | 1905.461 | 9.7134 | -255.059
52500 | 52.5 | 1.0059 | 0.1081 | 0.013165 | 0.031585 | -3.11 | 15 | 0.10546 | -1.5708 | 7.2734 | 1.4329 | 9.3405 | 1.4635 | 0.99471 | -0.10295 | 0.97524 | -0.223 | 2.8015 | -114.7203 | 65.2797 |  | 1 | 7.2043 | -9.2682e-05 | 0.00040871 | 16237.2758 | -6128.8724 |  | 23200 | 2396.8944 | 1 | 9.2868 | 521.056 | -2442.0575 |  | 0.90695 | -95.2295 | -568922.8453 | -1551825.5342 | -1.9222 | -216797.2957 | -70101.3445 | -2.8289 | 7.254 | 17.2116 | 0.90666 | -128.0523 | 3.1729 | -120.0488 | 59.9512 | 59.9512 | 0 | 0 | -14.0387 | -171.9965 | 34.1136 | 1949.845 | 9.5268 | -254.971
53000 | 53 | 1.006 | 0.10912 | 0.012915 | 0.031279 | -3.1103 | 15 | 0.10447 | -1.5708 | 7.3413 | 1.4342 | 9.4284 | 1.4645 | 0.9946 | -0.10392 | 0.97478 | -0.22505 | 2.7107 | -114.7215 | 65.2785 |  | 1 | 7.2729 | -9.4456e-05 | 0.0004126 | 16222.0912 | -6137.3815 |  | 23200 | 2419.722 | 1 | 9.3753 | 516.1734 | -2419.5401 |  | 0.88992 | -94.3312 | -564510.4124 | -1535711.5363 | -1.9231 | -212506.0917 | -69000.2744 | -2.8276 | 7.3231 | 17.2939 | 0.90458 | -128.1714 | 3.0894 | -120.1268 | 59.8732 | 59.8732 | 0 | 0 | -14.2045 | -171.9555 | 34.1958 | 1995.262 | 9.3349 | -254.804
53500 | 53.5 | 1.0061 | 0.11015 | 0.012672 | 0.030979 | -3.1106 | 15 | 0.10349 | -1.5708 | 7.4093 | 1.4354 | 9.5164 | 1.4655 | 0.9945 | -0.1049 | 0.97432 | -0.2271 | 2.6207 | -114.7247 | 65.2753 |  | 1 | 7.3415 | -9.6246e-05 | 0.00041649 | 16206.7915 | -6146.2299 |  | 23200 | 2442.5496 | 1 | 9.4637 | 511.4251 | -2397.4293 |  | 0.87336 | -93.4498 | -560209.4364 | -1519889.0145 | -1.9239 | -208333.1844 | -67933.9003 | -2.8264 | 7.3922 | 17.3755 | 0.90245 | -128.2934 | 3.0068 | -120.2075 | 59.7925 | 59.7925 | 0 | 0 | -14.3687 | -171.9141 | 34.2774 | 2041.738 | 9.0885 | -254.411
54000 | 54 | 1.0062 | 0.11117 | 0.012435 | 0.030686 | -3.1109 | 15 | 0.10253 | -1.5708 | 7.4773 | 1.4367 | 9.6044 | 1.4665 | 0.9944 | -0.10587 | 0.97386 | -0.22915 | 2.5315 | -114.7298 | 65.2702 |  | 1 | 7.4101 | -9.8054e-05 | 0.00042038 | 16191.3774 | -6155.4049 |  | 23200 | 2465.3771 | 1 | 9.5522 | 506.8062 | -2375.7144 |  | 0.85727 | -92.5847 | -556015.7331 | -1504349.9011 | -1.9248 | -204274.3039 | -66900.766 | -2.8251 | 7.4613 | 17.4563 | 0.90027 | -128.4184 | 2.9251 | -120.2909 | 59.7091 | 59.7091 | 0 | 0 | -14.5312 | -171.8725 | 34.3583 | 2089.296 | 8.9699 | -254.113
54500 | 54.5 | 1.0063 | 0.11219 | 0.012206 | 0.030397 | -3.1112 | 15 | 0.10159 | -1.5708 | 7.5453 | 1.4379 | 9.6923 | 1.4674 | 0.9943 | -0.10684 | 0.97339 | -0.2312 | 2.4432 | -114.7368 | 65.2632 |  | 1 | 7.4787 | -9.9878e-05 | 0.00042428 | 16175.8495 | -6164.8945 |  | 23200 | 2488.2047 | 1 | 9.6406 | 502.312 | -2354.385 |  | 0.84161 | -91.7354 | -551925.3099 | -1489086.4268 | -1.9257 | -200325.3702 | -65899.4903 | -2.8238 | 7.5305 | 17.5365 | 0.89804 | -128.5463 | 2.8442 | -120.3768 | 59.6232 | 59.6232 | 0 | 0 | -14.6923 | -171.8305 | 34.4384 | 2137.962 | 8.6874 | -254.34
55000 | 55 | 1.0064 | 0.11321 | 0.011982 | 0.030114 | -3.1115 | 15 | 0.10067 | -1.5708 | 7.6133 | 1.4391 | 9.7803 | 1.4684 | 0.99419 | -0.10781 | 0.97292 | -0.23324 | 2.3557 | -114.7455 | 65.2545 |  | 1 | 7.5474 | -0.00010172 | 0.00042817 | 16160.2087 | -6174.687 |  | 23200 | 2511.0323 | 1 | 9.729 | 497.9381 | -2333.4311 |  | 0.82638 | -90.9016 | -547934.3559 | -1474091.1066 | -1.9267 | -196482.4837 | -64928.7628 | -2.8224 | 7.5997 | 17.616 | 0.89575 | -128.677 | 2.7642 | -120.4653 | 59.5347 | 59.5347 | 0 | 0 | -14.8518 | -171.7882 | 34.5179 | 2187.762 | 8.5309 | -253.785
55500 | 55.5 | 1.0066 | 0.11423 | 0.011765 | 0.029837 | -3.1118 | 15 | 0.099763 | -1.5708 | 7.6813 | 1.4402 | 9.8683 | 1.4693 | 0.99409 | -0.10879 | 0.97245 | -0.23529 | 2.269 | -114.756 | 65.244 |  | 1 | 7.616 | -0.00010358 | 0.00043206 | 16144.4557 | -6184.7711 |  | 23200 | 2533.8598 | 1 | 9.8175 | 493.6803 | -2312.8429 |  | 0.81156 | -90.0828 | -544039.2315 | -1459356.7271 | -1.9276 | -192741.9158 | -63987.3393 | -2.8211 | 7.669 | 17.6948 | 0.89343 | -128.8105 | 2.685 | -120.5562 | 59.4438 | 59.4438 | 0 | 0 | -15.0098 | -171.7457 | 34.5967 | 2238.721 | 8.3497 | -253.783
56000 | 56 | 1.0067 | 0.11525 | 0.011553 | 0.029564 | -3.112 | 15 | 0.098872 | -1.5708 | 7.7494 | 1.4414 | 9.9563 | 1.4702 | 0.99398 | -0.10976 | 0.97197 | -0.23733 | 2.183 | -114.7683 | 65.2317 |  | 1 | 7.6846 | -0.00010545 | 0.00043595 | 16128.5913 | -6195.136 |  | 23200 | 2556.6874 | 1 | 9.9059 | 489.5344 | -2292.611 |  | 0.79713 | -89.2786 | -540236.4598 | -1444876.3341 | -1.9286 | -189100.0994 | -63074.0378 | -2.8196 | 7.7383 | 17.7729 | 0.89105 | -128.9467 | 2.6066 | -120.6496 | 59.3504 | 59.3504 | 0 | 0 | -15.1663 | -171.7028 | 34.6749 | 2290.868 | 8.2818 | -253.62
56500 | 56.5 | 1.0068 | 0.11627 | 0.011347 | 0.029297 | -3.1123 | 15 | 0.097997 | -1.5708 | 7.8174 | 1.4425 | 10.0443 | 1.4711 | 0.99388 | -0.11073 | 0.97149 | -0.23937 | 2.0979 | -114.7821 | 65.2179 |  | 1 | 7.7532 | -0.00010734 | 0.00043984 | 16112.6161 | -6205.771 |  | 23200 | 2579.515 | 1 | 9.9944 | 485.4967 | -2272.7264 |  | 0.78309 | -88.4886 | -536522.7179 | -1430643.2215 | -1.9296 | -185553.6215 | -62187.7352 | -2.8182 | 7.8077 | 17.8504 | 0.88862 | -129.0856 | 2.529 | -120.7453 | 59.2547 | 59.2547 | 0 | 0 | -15.3214 | -171.6597 | 34.7524 | 2344.229 | 8.0662 | -253.171
57000 | 57 | 1.0069 | 0.11729 | 0.011147 | 0.029034 | -3.1126 | 15 | 0.097137 | -1.5708 | 7.8855 | 1.4436 | 10.1323 | 1.4719 | 0.99377 | -0.1117 | 0.971 | -0.24141 | 2.0134 | -114.7976 | 65.2024 |  | 1 | 7.8218 | -0.00010925 | 0.00044374 | 16096.531 | -6216.6661 |  | 23200 | 2602.3425 | 1 | 10.0828 | 481.5634 | -2253.1803 |  | 0.76941 | -87.7125 | -532894.8285 | -1416650.9197 | -1.9306 | -182099.2143 | -61327.3636 | -2.8167 | 7.877 | 17.9273 | 0.88616 | -129.227 | 2.4521 | -120.8434 | 59.1566 | 59.1566 | 0 | 0 | -15.4751 | -171.6164 | 34.8292 | 2398.833 | 7.814 | -252.658
57500 | 57.5 | 1.007 | 0.11831 | 0.010952 | 0.028776 | -3.1128 | 15 | 0.096293 | -1.5708 | 7.9535 | 1.4447 | 10.2203 | 1.4728 | 0.99366 | -0.11267 | 0.97051 | -0.24344 | 1.9297 | -114.8146 | 65.1854 |  | 1 | 7.8904 | -0.00011118 | 0.00044763 | 16080.3367 | -6227.8115 |  | 23200 | 2625.1701 | 1 | 10.1713 | 477.731 | -2233.9642 |  | 0.75609 | -86.9499 | -529349.7528 | -1402893.1858 | -1.9316 | -178733.7488 | -60491.907 | -2.8152 | 7.9465 | 18.0035 | 0.88364 | -129.3711 | 2.3761 | -120.9438 | 59.0562 | 59.0562 | 0 | 0 | -15.6274 | -171.5727 | 34.9054 | 2454.709 | 7.6424 | -251.974
58000 | 58 | 1.0072 | 0.11933 | 0.010762 | 0.028523 | -3.1131 | 15 | 0.095463 | -1.5708 | 8.0216 | 1.4458 | 10.3083 | 1.4736 | 0.99355 | -0.11365 | 0.97002 | -0.24547 | 1.8467 | -114.8332 | 65.1668 |  | 1 | 7.959 | -0.00011312 | 0.00045152 | 16064.0339 | -6239.1976 |  | 23200 | 2647.9977 | 1 | 10.2597 | 473.996 | -2215.07 |  | 0.74311 | -86.2005 | -525884.583 | -1389363.9935 | -1.9326 | -175454.2274 | -59680.3987 | -2.8137 | 8.0159 | 18.079 | 0.88108 | -129.5177 | 2.3007 | -121.0465 | 58.9535 | 58.9535 | 0 | 0 | -15.7784 | -171.5289 | 34.981 | 2511.886 | 7.4572 | -252.252
58500 | 58.5 | 1.0073 | 0.12034 | 0.010577 | 0.028274 | -3.1133 | 15 | 0.094647 | -1.5708 | 8.0897 | 1.4469 | 10.3964 | 1.4745 | 0.99344 | -0.11462 | 0.96953 | -0.24751 | 1.7645 | -114.8532 | 65.1468 |  | 1 | 8.0276 | -0.00011508 | 0.00045541 | 16047.6234 | -6250.8152 |  | 23200 | 2670.8252 | 1 | 10.3482 | 470.3552 | -2196.4896 |  | 0.73046 | -85.4638 | -522496.5358 | -1376057.5237 | -1.9337 | -172257.777 | -58891.9181 | -2.8122 | 8.0854 | 18.154 | 0.87848 | -129.6667 | 2.2261 | -121.1515 | 58.8485 | 58.8485 | 0 | 0 | -15.9279 | -171.4848 | 35.056 | 2570.396 | 7.3127 | -251.702
59000 | 59 | 1.0074 | 0.12136 | 0.010397 | 0.02803 | -3.1136 | 15 | 0.093845 | -1.5708 | 8.1578 | 1.4479 | 10.4844 | 1.4753 | 0.99333 | -0.11559 | 0.96903 | -0.24953 | 1.6829 | -114.8747 | 65.1253 |  | 1 | 8.0963 | -0.00011705 | 0.00045931 | 16031.1059 | -6262.6556 |  | 23200 | 2693.6528 | 1 | 10.4366 | 466.8054 | -2178.2154 |  | 0.71813 | -84.7397 | -519182.9462 | -1362968.156 | -1.9347 | -169141.6437 | -58125.5884 | -2.8106 | 8.1549 | 18.2284 | 0.87584 | -129.8182 | 2.1521 | -121.2586 | 58.7414 | 58.7414 | 0 | 0 | -16.0762 | -171.4404 | 35.1303 | 2630.268 | 7.135 | -251.401
59500 | 59.5 | 1.0075 | 0.12238 | 0.010221 | 0.027789 | -3.1138 | 15 | 0.093056 | -1.5708 | 8.2259 | 1.4489 | 10.5725 | 1.4761 | 0.99321 | -0.11656 | 0.96852 | -0.25156 | 1.6019 | -114.8976 | 65.1024 |  | 1 | 8.1649 | -0.00011904 | 0.0004632 | 16014.4823 | -6274.7101 |  | 23200 | 2716.4804 | 1 | 10.5251 | 463.3437 | -2160.24 |  | 0.70611 | -84.0277 | -515941.2613 | -1350090.4599 | -1.9358 | -166103.1861 | -57380.5738 | -2.809 | 8.2244 | 18.3021 | 0.87315 | -129.9721 | 2.0789 | -121.3679 | 58.6321 | 58.6321 | 0 | 0 | -16.2232 | -171.3958 | 35.2041 | 2691.535 | 6.8809 | -251.244
60000 | 60 | 1.0077 | 0.1234 | 0.01005 | 0.027553 | -3.114 | 15 | 0.09228 | -1.5708 | 8.294 | 1.4499 | 10.6605 | 1.4769 | 0.9931 | -0.11753 | 0.96802 | -0.25359 | 1.5217 | -114.9218 | 65.0782 |  | 1 | 8.2335 | -0.00012105 | 0.00046709 | 15997.7533 | -6286.9703 |  | 23200 | 2739.3079 | 1 | 10.6135 | 459.9671 | -2142.5561 |  | 0.6944 | -83.3275 | -512769.0348 | -1337419.187 | -1.9369 | -163139.8704 | -56656.0776 | -2.8073 | 8.294 | 18.3752 | 0.87043 | -130.1283 | 2.0063 | -121.4793 | 58.5207 | 58.5207 | 0 | 0 | -16.3689 | -171.351 | 35.2772 | 2754.229 | 6.7009 | -251.051
60500 | 60.5 | 1.0078 | 0.12442 | 0.0098826 | 0.027321 | -3.1143 | 15 | 0.091518 | -1.5708 | 8.3621 | 1.4509 | 10.7486 | 1.4776 | 0.99299 | -0.1185 | 0.96751 | -0.25561 | 1.4421 | -114.9474 | 65.0526 |  | 1 | 8.3021 | -0.00012308 | 0.00047098 | 15980.9197 | -6299.4284 |  | 23200 | 2762.1355 | 1 | 10.702 | 456.673 | -2125.1568 |  | 0.68297 | -82.639 | -509663.922 | -1324949.2634 | -1.938 | -160249.2651 | -55951.34 | -2.8057 | 8.3635 | 18.4478 | 0.86766 | -130.2868 | 1.9344 | -121.5928 | 58.4072 | 58.4072 | 0 | 0 | -16.5134 | -171.306 | 35.3498 | 2818.383 | 6.5356 | -250.48
61000 | 61 | 1.0079 | 0.12544 | 0.0097197 | 0.027093 | -3.1145 | 15 | 0.090768 | -1.5708 | 8.4302 | 1.4519 | 10.8366 | 1.4784 | 0.99287 | -0.11947 | 0.967 | -0.25763 | 1.3631 | -114.9743 | 65.0257 |  | 1 | 8.3707 | -0.00012512 | 0.00047488 | 15963.9822 | -6312.0764 |  | 23200 | 2784.9631 | 1 | 10.7904 | 453.4586 | -2108.0354 |  | 0.67182 | -81.9617 | -506623.6743 | -1312675.7828 | -1.9391 | -157429.0357 | -55265.6357 | -2.804 | 8.4331 | 18.5198 | 0.86485 | -130.4476 | 1.8632 | -121.7084 | 58.2916 | 58.2916 | 0 | 0 | -16.6566 | -171.2608 | 35.4217 | 2884.032 | 6.3265 | -250.202
61500 | 61.5 | 1.008 | 0.12645 | 0.0095609 | 0.026868 | -3.1147 | 15 | 0.09003 | -1.5708 | 8.4984 | 1.4529 | 10.9247 | 1.4791 | 0.99276 | -0.12044 | 0.96648 | -0.25965 | 1.2847 | -115.0024 | 64.9976 |  | 1 | 8.4393 | -0.00012718 | 0.00047877 | 15946.9416 | -6324.9069 |  | 23200 | 2807.7906 | 1 | 10.8788 | 450.3214 | -2091.1853 |  | 0.66094 | -81.2954 | -503646.1352 | -1300593.9991 | -1.9403 | -154676.9407 | -54598.2727 | -2.8023 | 8.5027 | 18.5912 | 0.86201 | -130.6107 | 1.7926 | -121.8261 | 58.1739 | 58.1739 | 0 | 0 | -16.7986 | -171.2154 | 35.4931 | 2951.209 | 6.1831 | -249.926
62000 | 62 | 1.0082 | 0.12747 | 0.0094059 | 0.026648 | -3.1149 | 15 | 0.089304 | -1.5708 | 8.5665 | 1.4538 | 11.0128 | 1.4799 | 0.99264 | -0.12141 | 0.96596 | -0.26166 | 1.207 | -115.0317 | 64.9683 |  | 1 | 8.5079 | -0.00012926 | 0.00048266 | 15929.7986 | -6337.9124 |  | 23200 | 2830.6182 | 1 | 10.9673 | 447.2589 | -2074.6001 |  | 0.65032 | -80.6399 | -500729.2352 | -1288699.3203 | -1.9414 | -151990.8269 | -53948.5897 | -2.8005 | 8.5724 | 18.662 | 0.85912 | -130.776 | 1.7226 | -121.9457 | 58.0543 | 58.0543 | 0 | 0 | -16.9394 | -171.1697 | 35.564 | 3019.952 | 6.0131 | -249.651
62500 | 62.5 | 1.0083 | 0.12849 | 0.0092546 | 0.02643 | -3.1152 | 15 | 0.088589 | -1.5708 | 8.6346 | 1.4547 | 11.1009 | 1.4806 | 0.99252 | -0.12238 | 0.96544 | -0.26368 | 1.1298 | -115.0622 | 64.9378 |  | 1 | 8.5765 | -0.00013135 | 0.00048655 | 15912.5542 | -6351.0861 |  | 23200 | 2853.4458 | 1 | 11.0557 | 444.2689 | -2058.2738 |  | 0.63996 | -79.9949 | -497870.9881 | -1276987.3021 | -1.9425 | -149368.625 | -53315.9552 | -2.7987 | 8.642 | 18.7323 | 0.8562 | -130.9434 | 1.6532 | -122.0673 | 57.9327 | 57.9327 | 0 | 0 | -17.0791 | -171.1239 | 35.6342 | 3090.295 | 5.8545 | -248.418
63000 | 63 | 1.0084 | 0.1295 | 0.009107 | 0.026217 | -3.1154 | 15 | 0.087886 | -1.5708 | 8.7028 | 1.4556 | 11.189 | 1.4813 | 0.9924 | -0.12335 | 0.96491 | -0.26569 | 1.0533 | -115.0939 | 64.9061 |  | 1 | 8.6452 | -0.00013346 | 0.00049045 | 15895.2089 | -6364.4209 |  | 23200 | 2876.2733 | 1 | 11.1442 | 441.349 | -2042.2003 |  | 0.62984 | -79.3601 | -495069.4869 | -1265453.6421 | -1.9437 | -146808.3464 | -52699.7656 | -2.7969 | 8.7116 | 18.802 | 0.85324 | -131.113 | 1.5844 | -122.1909 | 57.8091 | 57.8091 | 0 | 0 | -17.2176 | -171.0779 | 35.704 | 3162.278 | 5.6099 | -248.626
63500 | 63.5 | 1.0086 | 0.13052 | 0.0089629 | 0.026007 | -3.1156 | 15 | 0.087194 | -1.5708 | 8.771 | 1.4565 | 11.2771 | 1.482 | 0.99228 | -0.12432 | 0.96438 | -0.2677 | 0.97731 | -115.1267 | 64.8733 |  | 1 | 8.7138 | -0.00013559 | 0.00049434 | 15877.7637 | -6377.9102 |  | 23200 | 2899.1009 | 1 | 11.2326 | 438.4971 | -2026.3739 |  | 0.61996 | -78.7353 | -492322.9001 | -1254094.1742 | -1.9449 | -144308.0789 | -52099.4436 | -2.7951 | 8.7813 | 18.8712 | 0.85024 | -131.2847 | 1.5162 | -122.3164 | 57.6836 | 57.6836 | 0 | 0 | -17.355 | -171.0317 | 35.7731 | 3235.937 | 5.4321 | -248.575
64000 | 64 | 1.0087 | 0.13153 | 0.0088222 | 0.0258 | -3.1158 | 15 | 0.086513 | -1.5708 | 8.8391 | 1.4574 | 11.3652 | 1.4827 | 0.99216 | -0.12529 | 0.96385 | -0.26971 | 0.9019 | -115.1606 | 64.8394 |  | 1 | 8.7824 | -0.00013773 | 0.00049823 | 15860.2193 | -6391.5477 |  | 23200 | 2921.9285 | 1 | 11.3211 | 435.7111 | -2010.7889 |  | 0.61031 | -78.1202 | -489629.4681 | -1242904.8631 | -1.9461 | -141865.9833 | -51514.4372 | -2.7933 | 8.851 | 18.9398 | 0.84721 | -131.4584 | 1.4486 | -122.4438 | 57.5562 | 57.5562 | 0 | 0 | -17.4912 | -170.9854 | 35.8418 | 3311.311 | 5.2356 | -247.758
64500 | 64.5 | 1.0088 | 0.13255 | 0.0086848 | 0.025597 | -3.116 | 15 | 0.085842 | -1.5708 | 8.9073 | 1.4583 | 11.4533 | 1.4834 | 0.99204 | -0.12625 | 0.96331 | -0.27171 | 0.82706 | -115.1956 | 64.8044 |  | 1 | 8.851 | -0.00013989 | 0.00050212 | 15842.5765 | -6405.3269 |  | 23200 | 2944.756 | 1 | 11.4095 | 432.989 | -1995.44 |  | 0.60089 | -77.5147 | -486987.4998 | -1231881.7993 | -1.9473 | -139480.2902 | -50944.2181 | -2.7914 | 8.9206 | 19.0079 | 0.84414 | -131.6343 | 1.3815 | -122.5731 | 57.4269 | 57.4269 | 0 | 0 | -17.6264 | -170.9388 | 35.9099 | 3388.442 | 5.0528 | -247.756
65000 | 65 | 1.009 | 0.13357 | 0.0085506 | 0.025396 | -3.1162 | 15 | 0.085182 | -1.5708 | 8.9755 | 1.4592 | 11.5414 | 1.484 | 0.99192 | -0.12722 | 0.96277 | -0.27372 | 0.75276 | -115.2317 | 64.7683 |  | 1 | 8.9196 | -0.00014207 | 0.00050602 | 15824.836 | -6419.2419 |  | 23200 | 2967.5836 | 1 | 11.498 | 430.3288 | -1980.3218 |  | 0.59168 | -76.9185 | -484395.3697 | -1221021.1944 | -1.9485 | -137149.297 | -50388.2806 | -2.7895 | 8.9903 | 19.0755 | 0.84104 | -131.8121 | 1.315 | -122.7042 | 57.2958 | 57.2958 | 0 | 0 | -17.7605 | -170.8921 | 35.9774 | 3467.369 | 4.9029 | -247.513
65500 | 65.5 | 1.0091 | 0.13458 | 0.0084195 | 0.025199 | -3.1164 | 15 | 0.084532 | -1.5708 | 9.0437 | 1.46 | 11.6295 | 1.4847 | 0.99179 | -0.12819 | 0.96223 | -0.27572 | 0.679 | -115.2687 | 64.7313 |  | 1 | 8.9882 | -0.00014426 | 0.00050991 | 15806.9987 | -6433.2868 |  | 23200 | 2990.4112 | 1 | 11.5864 | 427.7287 | -1965.4293 |  | 0.58268 | -76.3314 | -481851.5149 | -1210319.3761 | -1.9497 | -134871.3645 | -49846.1406 | -2.7876 | 9.06 | 19.1425 | 0.8379 | -131.9919 | 1.249 | -122.8372 | 57.1628 | 57.1628 | 0 | 0 | -17.8935 | -170.8453 | 36.0445 | 3548.134 | 4.6523 | -246.726
66000 | 66 | 1.0093 | 0.1356 | 0.0082914 | 0.025005 | -3.1166 | 15 | 0.083891 | -1.5708 | 9.1119 | 1.4608 | 11.7176 | 1.4854 | 0.99167 | -0.12916 | 0.96168 | -0.27771 | 0.60577 | -115.3067 | 64.6933 |  | 1 | 9.0568 | -0.00014648 | 0.0005138 | 15789.0653 | -6447.4558 |  | 23200 | 3013.2387 | 1 | 11.6749 | 425.1869 | -1950.7574 |  | 0.57389 | -75.7532 | -479354.4319 | -1199772.7839 | -1.9509 | -132644.9145 | -49317.3341 | -2.7856 | 9.1296 | 19.209 | 0.83473 | -132.1737 | 1.1835 | -122.9719 | 57.0281 | 57.0281 | 0 | 0 | -18.0255 | -170.7982 | 36.111 | 3630.781 | 4.4951 | -246.212
66500 | 66.5 | 1.0094 | 0.13661 | 0.0081662 | 0.024814 | -3.1168 | 15 | 0.083261 | -1.5708 | 9.1801 | 1.4616 | 11.8057 | 1.486 | 0.99155 | -0.13013 | 0.96114 | -0.27971 | 0.53306 | -115.3457 | 64.6543 |  | 1 | 9.1254 | -0.0001487 | 0.00051769 | 15771.0367 | -6461.7434 |  | 23200 | 3036.0663 | 1 | 11.7633 | 422.7017 | -1936.3013 |  | 0.56529 | -75.1837 | -476902.6744 | -1189377.9651 | -1.9521 | -130468.4269 | -48801.4166 | -2.7837 | 9.1993 | 19.2751 | 0.83152 | -132.3574 | 1.1186 | -123.1084 | 56.8916 | 56.8916 | 0 | 0 | -18.1564 | -170.751 | 36.177 | 3715.352 | 4.3437 | -245.97
67000 | 67 | 1.0095 | 0.13762 | 0.0080438 | 0.024626 | -3.117 | 15 | 0.082639 | -1.5708 | 9.2483 | 1.4625 | 11.8939 | 1.4866 | 0.99142 | -0.13109 | 0.96058 | -0.28171 | 0.46087 | -115.3857 | 64.6143 |  | 1 | 9.1941 | -0.00015095 | 0.00052159 | 15752.9136 | -6476.1441 |  | 23200 | 3058.8939 | 1 | 11.8517 | 420.2713 | -1922.0563 |  | 0.55689 | -74.6227 | -474494.8502 | -1179131.5703 | -1.9534 | -128340.437 | -48297.9621 | -2.7817 | 9.2689 | 19.3406 | 0.82828 | -132.543 | 1.0542 | -123.2467 | 56.7533 | 56.7533 | 0 | 0 | -18.2864 | -170.7037 | 36.2425 | 3801.894 | 4.1437 | -245.169
67500 | 67.5 | 1.0097 | 0.13864 | 0.0079242 | 0.024441 | -3.1172 | 15 | 0.082027 | -1.5708 | 9.3165 | 1.4633 | 11.982 | 1.4872 | 0.99129 | -0.13206 | 0.96003 | -0.2837 | 0.38917 | -115.4265 | 64.5735 |  | 1 | 9.2627 | -0.00015321 | 0.00052548 | 15734.6968 | -6490.6529 |  | 23200 | 3081.7214 | 1 | 11.9402 | 417.8943 | -1908.0179 |  | 0.54867 | -74.07 | -472129.6195 | -1169030.3502 | -1.9546 | -126259.5335 | -47806.5619 | -2.7796 | 9.3385 | 19.4056 | 0.82501 | -132.7306 | 0.99026 | -123.3868 | 56.6132 | 56.6132 | 0 | 0 | -18.4153 | -170.6562 | 36.3075 | 3890.451 | 3.9573 | -244.768
68000 | 68 | 1.0098 | 0.13965 | 0.0078072 | 0.024258 | -3.1173 | 15 | 0.081424 | -1.5708 | 9.3847 | 1.464 | 12.0701 | 1.4879 | 0.99117 | -0.13303 | 0.95947 | -0.28569 | 0.31797 | -115.4683 | 64.5317 |  | 1 | 9.3313 | -0.00015549 | 0.00052937 | 15716.3871 | -6505.2645 |  | 23200 | 3104.549 | 1 | 12.0286 | 415.5691 | -1894.1817 |  | 0.54063 | -73.5254 | -469805.692 | -1159071.1512 | -1.9559 | -124224.3559 | -47326.8241 | -2.7776 | 9.4081 | 19.4701 | 0.8217 | -132.9199 | 0.92682 | -123.5285 | 56.4715 | 56.4715 | 0 | 0 | -18.5433 | -170.6086 | 36.372 | 3981.072 | 3.8981 | -244.315
68500 | 68.5 | 1.01 | 0.14067 | 0.0076928 | 0.024079 | -3.1175 | 15 | 0.08083 | -1.5708 | 9.4529 | 1.4648 | 12.1583 | 1.4885 | 0.99104 | -0.13399 | 0.95891 | -0.28767 | 0.24726 | -115.5109 | 64.4891 |  | 1 | 9.3999 | -0.00015778 | 0.00053326 | 15697.9853 | -6519.9741 |  | 23200 | 3127.3766 | 1 | 12.1171 | 413.2941 | -1880.5433 |  | 0.53277 | -72.9888 | -467521.825 | -1149250.9123 | -1.9572 | -122233.5924 | -46858.3726 | -2.7755 | 9.4777 | 19.5341 | 0.81836 | -133.1111 | 0.86385 | -123.672 | 56.328 | 56.328 | 0 | 0 | -18.6702 | -170.5608 | 36.4361 | 4073.803 | 3.5601 | -244.142
69000 | 69 | 1.0101 | 0.14168 | 0.0075809 | 0.023902 | -3.1177 | 15 | 0.080244 | -1.5708 | 9.5212 | 1.4656 | 12.2464 | 1.489 | 0.99091 | -0.13496 | 0.95834 | -0.28966 | 0.17702 | -115.5543 | 64.4457 |  | 1 | 9.4685 | -0.00016009 | 0.00053716 | 15679.4922 | -6534.7768 |  | 23200 | 3150.2041 | 1 | 12.2055 | 411.0679 | -1867.0986 |  | 0.52507 | -72.46 | -465276.8214 | -1139566.6616 | -1.9584 | -120285.9778 | -46400.8462 | -2.7734 | 9.5473 | 19.5976 | 0.815 | -133.3042 | 0.80135 | -123.8171 | 56.1829 | 56.1829 | 0 | 0 | -18.7963 | -170.5129 | 36.4996 | 4168.694 | 3.4099 | -243.709
69500 | 69.5 | 1.0103 | 0.14269 | 0.0074714 | 0.023727 | -3.1179 | 15 | 0.079667 | -1.5708 | 9.5894 | 1.4663 | 12.3346 | 1.4896 | 0.99078 | -0.13593 | 0.95777 | -0.29164 | 0.10725 | -115.5986 | 64.4014 |  | 1 | 9.5371 | -0.00016242 | 0.00054105 | 15660.9087 | -6549.668 |  | 23200 | 3173.0317 | 1 | 12.294 | 408.8892 | -1853.8434 |  | 0.51754 | -71.9387 | -463069.5274 | -1130015.5132 | -1.9597 | -118380.2916 | -45953.8984 | -2.7713 | 9.6169 | 19.6607 | 0.8116 | -133.499 | 0.73932 | -123.9639 | 56.0361 | 56.0361 | 0 | 0 | -18.9214 | -170.4649 | 36.5626 | 4265.795 | 3.2245 | -243.324
70000 | 70 | 1.0104 | 0.1437 | 0.0073643 | 0.023555 | -3.118 | 15 | 0.079098 | -1.5708 | 9.6576 | 1.4671 | 12.4227 | 1.4902 | 0.99065 | -0.13689 | 0.9572 | -0.29362 | 0.037948 | -115.6437 | 64.3563 |  | 1 | 9.6057 | -0.00016477 | 0.00054494 | 15642.2354 | -6564.6431 |  | 23200 | 3195.8593 | 1 | 12.3824 | 406.7566 | -1840.7739 |  | 0.51018 | -71.4249 | -460898.8312 | -1120594.6641 | -1.961 | -116515.3561 | -45517.1961 | -2.7692 | 9.6864 | 19.7232 | 0.80816 | -133.6956 | 0.67773 | -124.1123 | 55.8877 | 55.8877 | 0 | 0 | -19.0455 | -170.4167 | 36.6252 | 4365.158 | 3.0778 | -242.172
70500 | 70.5 | 1.0106 | 0.14472 | 0.0072595 | 0.023386 | -3.1182 | 15 | 0.078537 | -1.5708 | 9.7259 | 1.4678 | 12.5109 | 1.4908 | 0.99051 | -0.13786 | 0.95663 | -0.2956 | -0.030901 | -115.6896 | 64.3104 |  | 1 | 9.6743 | -0.00016713 | 0.00054883 | 15623.4732 | -6579.6978 |  | 23200 | 3218.6868 | 1 | 12.4709 | 404.6689 | -1827.8862 |  | 0.50297 | -70.9184 | -458763.6607 | -1111301.3907 | -1.9623 | -114690.0344 | -45090.4194 | -2.767 | 9.7559 | 19.7853 | 0.8047 | -133.8939 | 0.61658 | -124.2624 | 55.7376 | 55.7376 | 0 | 0 | -19.1688 | -170.3684 | 36.6873 | 4466.836 | 2.9233 | -240.903
71000 | 71 | 1.0107 | 0.14573 | 0.0071569 | 0.023219 | -3.1184 | 15 | 0.077983 | -1.5708 | 9.7941 | 1.4685 | 12.5991 | 1.4913 | 0.99038 | -0.13882 | 0.95605 | -0.29757 | -0.099303 | -115.7362 | 64.2638 |  | 1 | 9.743 | -0.00016951 | 0.00055273 | 15604.623 | -6594.8276 |  | 23200 | 3241.5144 | 1 | 12.5593 | 402.6247 | -1815.1765 |  | 0.49591 | -70.419 | -456662.982 | -1102133.0471 | -1.9636 | -112903.2291 | -44673.2606 | -2.7648 | 9.8254 | 19.847 | 0.80121 | -134.094 | 0.55586 | -124.414 | 55.586 | 55.586 | 0 | 0 | -19.2911 | -170.32 | 36.7489 | 4570.882 | 2.7267 | -241.252
71500 | 71.5 | 1.0109 | 0.14674 | 0.0070565 | 0.023054 | -3.1185 | 15 | 0.077438 | -1.5708 | 9.8624 | 1.4692 | 12.6872 | 1.4919 | 0.99025 | -0.13979 | 0.95547 | -0.29955 | -0.16726 | -115.7836 | 64.2164 |  | 1 | 9.8116 | -0.00017191 | 0.00055662 | 15585.6854 | -6610.0286 |  | 23200 | 3264.342 | 1 | 12.6478 | 400.6229 | -1802.6413 |  | 0.489 | -69.9267 | -454595.798 | -1093087.0611 | -1.9649 | -111153.8805 | -44265.4243 | -2.7626 | 9.8948 | 19.9081 | 0.79769 | -134.2958 | 0.49557 | -124.5673 | 55.4327 | 55.4327 | 0 | 0 | -19.4126 | -170.2715 | 36.8101 | 4677.351 | 2.5439 | -240.638
72000 | 72 | 1.011 | 0.14775 | 0.0069582 | 0.022892 | -3.1187 | 15 | 0.0769 | -1.5708 | 9.9307 | 1.4699 | 12.7754 | 1.4924 | 0.99011 | -0.14075 | 0.95489 | -0.30152 | -0.23479 | -115.8318 | 64.1682 |  | 1 | 9.8802 | -0.00017432 | 0.00056051 | 15566.6613 | -6625.2966 |  | 23200 | 3287.1695 | 1 | 12.7362 | 398.6623 | -1790.2769 |  | 0.48223 | -69.4411 | -452561.1467 | -1084160.9327 | -1.9662 | -109440.9648 | -43866.6259 | -2.7604 | 9.9642 | 19.9688 | 0.79414 | -134.4992 | 0.43569 | -124.7221 | 55.2779 | 55.2779 | 0 | 0 | -19.5331 | -170.2229 | 36.8708 | 4786.301 | 2.5307 | -240.031
72500 | 72.5 | 1.0112 | 0.14876 | 0.0068619 | 0.022732 | -3.1189 | 15 | 0.07637 | -1.5708 | 9.9989 | 1.4706 | 12.8636 | 1.493 | 0.98998 | -0.14172 | 0.9543 | -0.30348 | -0.30189 | -115.8806 | 64.1194 |  | 1 | 9.9488 | -0.00017675 | 0.0005644 | 15547.5515 | -6640.6277 |  | 23200 | 3309.9971 | 1 | 12.8247 | 396.7419 | -1778.0799 |  | 0.4756 | -68.9622 | -450558.0996 | -1075352.2308 | -1.9676 | -107763.4933 | -43476.592 | -2.7581 | 10.0335 | 20.0291 | 0.79056 | -134.7044 | 0.37621 | -124.8785 | 55.1215 | 55.1215 | 0 | 0 | -19.6528 | -170.1741 | 36.931 | 4897.788 | 2.1796 | -239.481
73000 | 73 | 1.0113 | 0.14977 | 0.0067676 | 0.022574 | -3.119 | 15 | 0.075847 | -1.5708 | 10.0672 | 1.4713 | 12.9518 | 1.4935 | 0.98984 | -0.14268 | 0.95371 | -0.30545 | -0.36858 | -115.9301 | 64.0699 |  | 1 | 10.0174 | -0.00017919 | 0.0005683 | 15528.3569 | -6656.018 |  | 23200 | 3332.8247 | 1 | 12.9131 | 394.8604 | -1766.0469 |  | 0.46911 | -68.4899 | -448585.7606 | -1066658.5914 | -1.9689 | -106120.5101 | -43095.0594 | -2.7558 | 10.1028 | 20.0888 | 0.78695 | -134.9112 | 0.31714 | -125.0364 | 54.9636 | 54.9636 | 0 | 0 | -19.7717 | -170.1252 | 36.9908 | 5011.872 | 2.0893 | -238.507
73500 | 73.5 | 1.0115 | 0.15078 | 0.0066752 | 0.022418 | -3.1192 | 15 | 0.075331 | -1.5708 | 10.1355 | 1.472 | 13.0399 | 1.494 | 0.9897 | -0.14364 | 0.95312 | -0.30741 | -0.43484 | -115.9803 | 64.0197 |  | 1 | 10.086 | -0.00018166 | 0.00057219 | 15509.0781 | -6671.4638 |  | 23200 | 3355.6522 | 1 | 13.0015 | 393.0169 | -1754.1748 |  | 0.46275 | -68.0241 | -446643.2646 | -1058077.7149 | -1.9702 | -104511.0916 | -42721.7745 | -2.7535 | 10.1721 | 20.1482 | 0.78331 | -135.1196 | 0.25845 | -125.1958 | 54.8042 | 54.8042 | 0 | 0 | -19.8897 | -170.0763 | 37.0501 | 5128.614 | 1.7955 | -237.881
74000 | 74 | 1.0116 | 0.15179 | 0.0065848 | 0.022265 | -3.1193 | 15 | 0.074822 | -1.5708 | 10.2038 | 1.4726 | 13.1281 | 1.4946 | 0.98956 | -0.14461 | 0.95252 | -0.30937 | -0.5007 | -116.0312 | 63.9688 |  | 1 | 10.1546 | -0.00018414 | 0.00057608 | 15489.716 | -6686.9614 |  | 23200 | 3378.4798 | 1 | 13.09 | 391.2104 | -1742.4603 |  | 0.45652 | -67.5645 | -444729.776 | -1049607.3641 | -1.9716 | -102934.3447 | -42356.4935 | -2.7512 | 10.2413 | 20.2071 | 0.77965 | -135.3296 | 0.20014 | -125.3568 | 54.6432 | 54.6432 | 0 | 0 | -20.0069 | -170.0272 | 37.109 | 5248.075 | 1.6024 | -238.28
74500 | 74.5 | 1.0118 | 0.1528 | 0.0064961 | 0.022114 | -3.1195 | 15 | 0.07432 | -1.5708 | 10.272 | 1.4733 | 13.2163 | 1.4951 | 0.98942 | -0.14557 | 0.95193 | -0.31133 | -0.56616 | -116.0827 | 63.9173 |  | 1 | 10.2232 | -0.00018663 | 0.00057997 | 15470.2714 | -6702.5074 |  | 23200 | 3401.3074 | 1 | 13.1784 | 389.4398 | -1730.9003 |  | 0.45041 | -67.1111 | -442844.4882 | -1041245.3622 | -1.9729 | -101389.4057 | -41998.9814 | -2.7489 | 10.3104 | 20.2655 | 0.77595 | -135.5412 | 0.14221 | -125.5192 | 54.4808 | 54.4808 | 0 | 0 | -20.1233 | -169.978 | 37.1675 | 5370.318 | 1.4851 | -237.347
75000 | 75 | 1.0119 | 0.15381 | 0.0064092 | 0.021964 | -3.1196 | 15 | 0.073824 | -1.5708 | 10.3403 | 1.4739 | 13.3045 | 1.4956 | 0.98928 | -0.14653 | 0.95133 | -0.31329 | -0.63123 | -116.1348 | 63.8652 |  | 1 | 10.2919 | -0.00018915 | 0.00058386 | 15450.7452 | -6718.0983 |  | 23200 | 3424.1349 | 1 | 13.2669 | 387.7042 | -1719.4918 |  | 0.44442 | -66.6637 | -440986.6214 | -1032989.5905 | -1.9743 | -99875.4395 | -41649.0117 | -2.7465 | 10.3795 | 20.3235 | 0.77223 | -135.7544 | 0.084644 | -125.6831 | 54.3169 | 54.3169 | 0 | 0 | -20.2389 | -169.9287 | 37.2255 | 5495.409 | 1.3584 | -235.612
75500 | 75.5 | 1.0121 | 0.15482 | 0.0063241 | 0.021817 | -3.1198 | 15 | 0.073335 | -1.5708 | 10.4086 | 1.4746 | 13.3927 | 1.4961 | 0.98914 | -0.1475 | 0.95072 | -0.31524 | -0.69591 | -116.1875 | 63.8125 |  | 1 | 10.3605 | -0.00019168 | 0.00058776 | 15431.1381 | -6733.7307 |  | 23200 | 3446.9625 | 1 | 13.3553 | 386.0028 | -1708.2318 |  | 0.43856 | -66.2223 | -439155.4225 | -1024837.9867 | -1.9756 | -98391.6379 | -41306.3664 | -2.7441 | 10.4485 | 20.3811 | 0.76848 | -135.9692 | 0.027436 | -125.8485 | 54.1515 | 54.1515 | 75500 | 54.1515 | -20.3537 | -169.8793 | 37.2831 | 5623.413 | 1.073 | -235.138
76000 | 76 | 1.0123 | 0.15583 | 0.0062407 | 0.021672 | -3.1199 | 15 | 0.072853 | -1.5708 | 10.4769 | 1.4752 | 13.4809 | 1.4965 | 0.989 | -0.14846 | 0.95011 | -0.31719 | -0.7602 | -116.2409 | 63.7591 |  | 1 | 10.4291 | -0.00019422 | 0.00059165 | 15411.4508 | -6749.4013 |  | 23200 | 3469.7901 | 1 | 13.4438 | 384.3346 | -1697.1175 |  | 0.43281 | -65.7866 | -437350.1635 | -1016788.5428 | -1.977 | -96937.2189 | -40970.835 | -2.7417 | 10.5175 | 20.4382 | 0.76471 | -136.1854 | -0.029422 | -126.0153 | 53.9847 | 53.9847 | 0 | 0 | -20.4677 | -169.8298 | 37.3402 | 5754.399 | 0.86915 | -234.689
76500 | 76.5 | 1.0124 | 0.15684 | 0.0061589 | 0.021528 | -3.1201 | 15 | 0.072377 | -1.5708 | 10.5452 | 1.4758 | 13.5691 | 1.497 | 0.98886 | -0.14942 | 0.94951 | -0.31914 | -0.82412 | -116.2948 | 63.7052 |  | 1 | 10.4977 | -0.00019679 | 0.00059554 | 15391.6843 | -6765.1071 |  | 23200 | 3492.6176 | 1 | 13.5322 | 382.6987 | -1686.1461 |  | 0.42717 | -65.3567 | -435570.1407 | -1008839.3036 | -1.9784 | -95511.4258 | -40642.2149 | -2.7393 | 10.5864 | 20.4949 | 0.76091 | -136.4033 | -0.085935 | -126.1835 | 53.8165 | 53.8165 | 0 | 0 | -20.5809 | -169.7803 | 37.3969 | 5888.437 | 0.80324 | -233.954
77000 | 77 | 1.0126 | 0.15785 | 0.0060787 | 0.021387 | -3.1202 | 15 | 0.071907 | -1.5708 | 10.6135 | 1.4764 | 13.6573 | 1.4975 | 0.98871 | -0.15038 | 0.94889 | -0.32109 | -0.88766 | -116.3493 | 63.6507 |  | 1 | 10.5663 | -0.00019937 | 0.00059943 | 15371.8393 | -6780.8448 |  | 23200 | 3515.4452 | 1 | 13.6207 | 381.0944 | -1675.3149 |  | 0.42164 | -64.9323 | -433814.6738 | -1000988.3647 | -1.9797 | -94113.5259 | -40320.3105 | -2.7368 | 10.6552 | 20.5512 | 0.75708 | -136.6226 | -0.14211 | -126.3532 | 53.6468 | 53.6468 | 0 | 0 | -20.6933 | -169.7306 | 37.4532 | 6025.596 | 0.76993 | -234.147
77500 | 77.5 | 1.0128 | 0.15886 | 0.006 | 0.021247 | -3.1203 | 15 | 0.071443 | -1.5708 | 10.6818 | 1.477 | 13.7455 | 1.498 | 0.98857 | -0.15135 | 0.94828 | -0.32303 | -0.95084 | -116.4043 | 63.5957 |  | 1 | 10.6349 | -0.00020197 | 0.00060333 | 15351.9167 | -6796.6115 |  | 23200 | 3538.2728 | 1 | 13.7091 | 379.5208 | -1664.6212 |  | 0.41622 | -64.5134 | -432083.1048 | -993233.8711 | -1.9811 | -92742.8098 | -40004.9331 | -2.7344 | 10.7239 | 20.6071 | 0.75322 | -136.8434 | -0.19796 | -126.5243 | 53.4757 | 53.4757 | 0 | 0 | -20.805 | -169.6809 | 37.509 | 6165.95 | 0.46948 | -232.056
78000 | 78 | 1.0129 | 0.15986 | 0.0059229 | 0.02111 | -3.1205 | 15 | 0.070985 | -1.5708 | 10.7501 | 1.4776 | 13.8337 | 1.4984 | 0.98842 | -0.15231 | 0.94766 | -0.32497 | -1.0137 | -116.4599 | 63.5401 |  | 1 | 10.7035 | -0.00020458 | 0.00060722 | 15331.9172 | -6812.4042 |  | 23200 | 3561.1003 | 1 | 13.7976 | 377.9772 | -1654.0624 |  | 0.4109 | -64.0999 | -430374.7975 | -985574.0154 | -1.9825 | -91398.5905 | -39695.9007 | -2.7319 | 10.7926 | 20.6625 | 0.74934 | -137.0657 | -0.25349 | -126.6968 | 53.3032 | 53.3032 | 0 | 0 | -20.916 | -169.631 | 37.5645 | 6309.573 | 0.36985 | -231.369
78500 | 78.5 | 1.0131 | 0.16087 | 0.0058473 | 0.020974 | -3.1206 | 15 | 0.070533 | -1.5708 | 10.8185 | 1.4782 | 13.922 | 1.4989 | 0.98828 | -0.15327 | 0.94704 | -0.32691 | -1.0761 | -116.516 | 63.484 |  | 1 | 10.7721 | -0.00020721 | 0.00061111 | 15311.8416 | -6828.2201 |  | 23200 | 3583.9279 | 1 | 13.886 | 376.4628 | -1643.6361 |  | 0.40568 | -63.6917 | -428689.1361 | -978007.0364 | -1.9839 | -90080.2027 | -39393.0375 | -2.7293 | 10.8611 | 20.7175 | 0.74544 | -137.2895 | -0.3087 | -126.8706 | 53.1294 | 53.1294 | 0 | 0 | -21.0262 | -169.5811 | 37.6195 | 6456.542 | 0.12768 | -230.779
79000 | 79 | 1.0132 | 0.16188 | 0.0057731 | 0.020839 | -3.1208 | 15 | 0.070086 | -1.5708 | 10.8868 | 1.4788 | 14.0102 | 1.4994 | 0.98813 | -0.15423 | 0.94642 | -0.32884 | -1.1382 | -116.5726 | 63.4274 |  | 1 | 10.8408 | -0.00020986 | 0.000615 | 15291.6907 | -6844.0564 |  | 23200 | 3606.7555 | 1 | 13.9745 | 374.9768 | -1633.3396 |  | 0.40056 | -63.2886 | -427025.5251 | -970531.2177 | -1.9853 | -88787.0014 | -39096.174 | -2.7268 | 10.9296 | 20.7721 | 0.74151 | -137.5147 | -0.3636 | -127.0459 | 52.9541 | 52.9541 | 0 | 0 | -21.1357 | -169.5311 | 37.6741 | 6606.934 | 0.036938 | -229.609
79500 | 79.5 | 1.0134 | 0.16288 | 0.0057003 | 0.020707 | -3.1209 | 15 | 0.069646 | -1.5708 | 10.9551 | 1.4794 | 14.0984 | 1.4998 | 0.98798 | -0.15519 | 0.94579 | -0.33078 | -1.2 | -116.6297 | 63.3703 |  | 1 | 10.9094 | -0.00021253 | 0.0006189 | 15271.4653 | -6859.9104 |  | 23200 | 3629.583 | 1 | 14.0629 | 373.5186 | -1623.1708 |  | 0.39554 | -62.8906 | -425383.3879 | -963144.8859 | -1.9867 | -87518.362 | -38805.1462 | -2.7242 | 10.998 | 20.8263 | 0.73755 | -137.7414 | -0.4182 | -127.2224 | 52.7776 | 52.7776 | 0 | 0 | -21.2445 | -169.481 | 37.7282 | 6760.83 | -0.049019 | -229.1
80000 | 80 | 1.0136 | 0.16389 | 0.0056289 | 0.020576 | -3.121 | 15 | 0.06921 | -1.5708 | 11.0234 | 1.48 | 14.1866 | 1.5002 | 0.98783 | -0.15615 | 0.94516 | -0.33271 | -1.2614 | -116.6873 | 63.3127 |  | 1 | 10.978 | -0.00021521 | 0.00062279 | 15251.1663 | -6875.7793 |  | 23200 | 3652.4106 | 1 | 14.1513 | 372.0875 | -1613.1271 |  | 0.39061 | -62.4976 | -423762.1666 | -955846.4098 | -1.9881 | -86273.6789 | -38519.7961 | -2.7217 | 11.0663 | 20.88 | 0.73357 | -137.9695 | -0.4725 | -127.4003 | 52.5997 | 52.5997 | 0 | 0 | -21.3525 | -169.4309 | 37.782 | 6918.31 | -0.21798 | -228.376
80500 | 80.5 | 1.0138 | 0.1649 | 0.0055588 | 0.020447 | -3.1211 | 15 | 0.06878 | -1.5708 | 11.0918 | 1.4805 | 14.2749 | 1.5007 | 0.98768 | -0.15711 | 0.94453 | -0.33464 | -1.3225 | -116.7453 | 63.2547 |  | 1 | 11.0466 | -0.00021791 | 0.00062668 | 15230.7945 | -6891.6607 |  | 23200 | 3675.2382 | 1 | 14.2398 | 370.6828 | -1603.2063 |  | 0.38577 | -62.1094 | -422161.3211 | -948634.1986 | -1.9895 | -85052.3651 | -38239.9705 | -2.7191 | 11.1345 | 20.9334 | 0.72957 | -138.1989 | -0.52652 | -127.5796 | 52.4204 | 52.4204 | 0 | 0 | -21.4599 | -169.3806 | 37.8354 | 7079.458 | -0.38401 | -227.044
81000 | 81 | 1.0139 | 0.1659 | 0.00549 | 0.020319 | -3.1213 | 15 | 0.068356 | -1.5708 | 11.1601 | 1.4811 | 14.3631 | 1.5011 | 0.98753 | -0.15807 | 0.9439 | -0.33656 | -1.3833 | -116.8038 | 63.1962 |  | 1 | 11.1152 | -0.00022062 | 0.00063057 | 15210.3505 | -6907.552 |  | 23200 | 3698.0657 | 1 | 14.3282 | 369.3039 | -1593.4062 |  | 0.38102 | -61.726 | -420580.3282 | -941506.701 | -1.9909 | -83853.8514 | -37965.522 | -2.7164 | 11.2026 | 20.9864 | 0.72554 | -138.4298 | -0.58025 | -127.7602 | 52.2398 | 52.2398 | 0 | 0 | -21.5666 | -169.3303 | 37.8883 | 7244.36 | -0.57486 | -226.239
81500 | 81.5 | 1.0141 | 0.16691 | 0.0054225 | 0.020193 | -3.1214 | 15 | 0.067937 | -1.5708 | 11.2284 | 1.4816 | 14.4513 | 1.5015 | 0.98738 | -0.15903 | 0.94326 | -0.33848 | -1.4437 | -116.8628 | 63.1372 |  | 1 | 11.1838 | -0.00022335 | 0.00063447 | 15189.8353 | -6923.4508 |  | 23200 | 3720.8933 | 1 | 14.4167 | 367.95 | -1583.7246 |  | 0.37636 | -61.3474 | -419018.6816 | -934462.4037 | -1.9923 | -82677.5858 | -37696.3075 | -2.7138 | 11.2706 | 21.0389 | 0.72148 | -138.6621 | -0.6337 | -127.942 | 52.058 | 52.058 | 0 | 0 | -21.6726 | -169.28 | 37.9409 | 7413.102 | -0.7333 | -225.834
82000 | 82 | 1.0143 | 0.16791 | 0.0053562 | 0.020069 | -3.1215 | 15 | 0.067522 | -1.5708 | 11.2968 | 1.4822 | 14.5396 | 1.502 | 0.98723 | -0.15999 | 0.94262 | -0.34041 | -1.5038 | -116.9223 | 63.0777 |  | 1 | 11.2524 | -0.0002261 | 0.00063836 | 15169.2496 | -6939.3546 |  | 23200 | 3743.7209 | 1 | 14.5051 | 366.6208 | -1574.1594 |  | 0.37179 | -60.9733 | -417475.8905 | -927499.8304 | -1.9937 | -81523.0329 | -37432.189 | -2.7111 | 11.3384 | 21.091 | 0.71741 | -138.8957 | -0.68689 | -128.1252 | 51.8748 | 51.8748 | 0 | 0 | -21.7779 | -169.2295 | 37.993 | 7585.776 | -0.8709 | -224.429
82500 | 82.5 | 1.0144 | 0.16892 | 0.0052912 | 0.019946 | -3.1216 | 15 | 0.067113 | -1.5708 | 11.3651 | 1.4827 | 14.6278 | 1.5024 | 0.98708 | -0.16095 | 0.94198 | -0.34232 | -1.5636 | -116.9821 | 63.0179 |  | 1 | 11.321 | -0.00022887 | 0.00064225 | 15148.5943 | -6955.2612 |  | 23200 | 3766.5484 | 1 | 14.5936 | 365.3154 | -1564.7085 |  | 0.3673 | -60.6038 | -415951.4797 | -920617.5407 | -1.9952 | -80389.6733 | -37173.033 | -2.7085 | 11.4062 | 21.1428 | 0.71331 | -139.1306 | -0.73981 | -128.3096 | 51.6904 | 51.6904 | 0 | 0 | -21.8826 | -169.179 | 38.0448 | 7762.471 | -1.0349 | -223.255
83000 | 83 | 1.0146 | 0.16992 | 0.0052273 | 0.019824 | -3.1218 | 15 | 0.066709 | -1.5708 | 11.4335 | 1.4832 | 14.716 | 1.5028 | 0.98692 | -0.16191 | 0.94133 | -0.34424 | -1.6231 | -117.0424 | 62.9576 |  | 1 | 11.3897 | -0.00023165 | 0.00064614 | 15127.87 | -6971.1682 |  | 23200 | 3789.376 | 1 | 14.682 | 364.0335 | -1555.3698 |  | 0.36288 | -60.2388 | -414444.9887 | -913814.1289 | -1.9966 | -79277.003 | -36918.7104 | -2.7058 | 11.4738 | 21.1941 | 0.70918 | -139.3669 | -0.79247 | -128.4953 | 51.5047 | 51.5047 | 0 | 0 | -21.9866 | -169.1284 | 38.0961 | 7943.282 | -1.2308 | -223.135
83500 | 83.5 | 1.0148 | 0.17092 | 0.0051646 | 0.019704 | -3.1219 | 15 | 0.066309 | -1.5708 | 11.5018 | 1.4837 | 14.8043 | 1.5032 | 0.98677 | -0.16286 | 0.94069 | -0.34615 | -1.6822 | -117.103 | 62.897 |  | 1 | 11.4583 | -0.00023445 | 0.00065004 | 15107.0777 | -6987.0735 |  | 23200 | 3812.2036 | 1 | 14.7705 | 362.7743 | -1546.1415 |  | 0.35855 | -59.8781 | -412955.9711 | -907088.223 | -1.998 | -78184.5328 | -36669.0961 | -2.703 | 11.5413 | 21.2451 | 0.70503 | -139.6045 | -0.84489 | -128.6823 | 51.3177 | 51.3177 | 0 | 0 | -22.09 | -169.0778 | 38.147 | 8128.305 | -1.3526 | -221.982
84000 | 84 | 1.015 | 0.17193 | 0.005103 | 0.019586 | -3.122 | 15 | 0.065915 | -1.5708 | 11.5702 | 1.4843 | 14.8925 | 1.5036 | 0.98661 | -0.16382 | 0.94004 | -0.34806 | -1.7411 | -117.1641 | 62.8359 |  | 1 | 11.5269 | -0.00023727 | 0.00065393 | 15086.2181 | -7002.975 |  | 23200 | 3835.0311 | 1 | 14.8589 | 361.5375 | -1537.0215 |  | 0.3543 | -59.5217 | -411483.9944 | -900438.4837 | -1.9994 | -77111.788 | -36424.0692 | -2.7003 | 11.6087 | 21.2956 | 0.70086 | -139.8434 | -0.89705 | -128.8705 | 51.1295 | 51.1295 | 0 | 0 | -22.1927 | -169.0271 | 38.1976 | 8317.638 | -1.2955 | -220.932
84500 | 84.5 | 1.0151 | 0.17293 | 0.0050425 | 0.019469 | -3.1221 | 15 | 0.065525 | -1.5708 | 11.6385 | 1.4848 | 14.9808 | 1.504 | 0.98645 | -0.16478 | 0.93938 | -0.34997 | -1.7996 | -117.2256 | 62.7744 |  | 1 | 11.5955 | -0.0002401 | 0.00065782 | 15065.292 | -7018.8704 |  | 23200 | 3857.8587 | 1 | 14.9474 | 360.3224 | -1528.008 |  | 0.35012 | -59.1695 | -410028.6394 | -893863.6033 | -2.0009 | -76058.3076 | -36183.5126 | -2.6975 | 11.6759 | 21.3458 | 0.69667 | -140.0836 | -0.94898 | -129.0599 | 50.9401 | 50.9401 | 0 | 0 | -22.2948 | -168.9763 | 38.2478 | 8511.38 | -1.5137 | -219.996
85000 | 85 | 1.0153 | 0.17393 | 0.004983 | 0.019353 | -3.1222 | 15 | 0.065139 | -1.5708 | 11.7069 | 1.4853 | 15.069 | 1.5044 | 0.9863 | -0.16574 | 0.93873 | -0.35187 | -1.8579 | -117.2874 | 62.7126 |  | 1 | 11.6641 | -0.00024295 | 0.00066171 | 15044.3002 | -7034.7577 |  | 23200 | 3880.6863 | 1 | 15.0358 | 359.1286 | -1519.0991 |  | 0.34601 | -58.8215 | -408589.4994 | -887362.305 | -2.0023 | -75023.6441 | -35947.3131 | -2.6948 | 11.743 | 21.3956 | 0.69246 | -140.3251 | -1.0007 | -129.2506 | 50.7494 | 50.7494 | 0 | 0 | -22.3962 | -168.9255 | 38.2975 | 8709.636 | -1.6209 | -218.722
85500 | 85.5 | 1.0155 | 0.17494 | 0.0049246 | 0.019239 | -3.1224 | 15 | 0.064758 | -1.5708 | 11.7753 | 1.4858 | 15.1573 | 1.5048 | 0.98614 | -0.16669 | 0.93807 | -0.35377 | -1.9159 | -117.3496 | 62.6504 |  | 1 | 11.7327 | -0.00024582 | 0.00066561 | 15023.2435 | -7050.635 |  | 23200 | 3903.5138 | 1 | 15.1242 | 357.9555 | -1510.2931 |  | 0.34197 | -58.4775 | -407166.1803 | -880933.342 | -2.0037 | -74007.3627 | -35715.3608 | -2.692 | 11.8099 | 21.445 | 0.68822 | -140.5679 | -1.0521 | -129.4425 | 50.5575 | 50.5575 | 0 | 0 | -22.4971 | -168.8746 | 38.3469 | 8912.509 | -1.6954 | -217.619
86000 | 86 | 1.0157 | 0.17594 | 0.0048673 | 0.019126 | -3.1225 | 15 | 0.064382 | -1.5708 | 11.8436 | 1.4863 | 15.2455 | 1.5052 | 0.98598 | -0.16765 | 0.93741 | -0.35567 | -1.9736 | -117.4122 | 62.5878 |  | 1 | 11.8013 | -0.0002487 | 0.0006695 | 15002.1227 | -7066.5003 |  | 23200 | 3926.3414 | 1 | 15.2127 | 356.8027 | -1501.5881 |  | 0.33801 | -58.1376 | -405758.2998 | -874575.4962 | -2.0052 | -73009.0413 | -35487.5495 | -2.6892 | 11.8767 | 21.4939 | 0.68396 | -140.8119 | -1.1034 | -129.6355 | 50.3645 | 50.3645 | 0 | 0 | -22.5973 | -168.8236 | 38.3959 | 9120.108 | -1.765 | -216.501
86500 | 86.5 | 1.0159 | 0.17694 | 0.0048109 | 0.019014 | -3.1226 | 15 | 0.06401 | -1.5708 | 11.912 | 1.4867 | 15.3338 | 1.5055 | 0.98582 | -0.16861 | 0.93675 | -0.35757 | -2.0309 | -117.4751 | 62.5249 |  | 1 | 11.8699 | -0.0002516 | 0.00067339 | 14980.9385 | -7082.3517 |  | 23200 | 3949.1689 | 1 | 15.3011 | 355.6697 | -1492.9824 |  | 0.33411 | -57.8015 | -404365.487 | -868287.5779 | -2.0066 | -72028.2697 | -35263.7761 | -2.6863 | 11.9434 | 21.5426 | 0.67968 | -141.0572 | -1.1544 | -129.8298 | 50.1702 | 50.1702 | 0 | 0 | -22.6969 | -168.7726 | 38.4445 | 9332.543 | -1.992 | -215.836
87000 | 87 | 1.016 | 0.17794 | 0.0047555 | 0.018904 | -3.1227 | 15 | 0.063642 | -1.5708 | 11.9804 | 1.4872 | 15.422 | 1.5059 | 0.98566 | -0.16956 | 0.93609 | -0.35946 | -2.0881 | -117.5384 | 62.4616 |  | 1 | 11.9386 | -0.00025452 | 0.00067728 | 14959.6918 | -7098.1873 |  | 23200 | 3971.9965 | 1 | 15.3896 | 354.5561 | -1484.4744 |  | 0.33028 | -57.4694 | -402987.3822 | -862068.4245 | -2.0081 | -71064.6493 | -35043.941 | -2.6835 | 12.0099 | 21.5908 | 0.67538 | -141.3037 | -1.2052 | -130.0252 | 49.9748 | 49.9748 | 0 | 0 | -22.796 | -168.7216 | 38.4927 | 9549.926 | -2.1278 | -215.499
87500 | 87.5 | 1.0162 | 0.17894 | 0.0047011 | 0.018795 | -3.1228 | 15 | 0.063278 | -1.5708 | 12.0487 | 1.4877 | 15.5103 | 1.5063 | 0.9855 | -0.17052 | 0.93542 | -0.36135 | -2.1449 | -117.6019 | 62.3981 |  | 1 | 12.0072 | -0.00025745 | 0.00068118 | 14938.3834 | -7114.0053 |  | 23200 | 3994.8241 | 1 | 15.478 | 353.4614 | -1476.0624 |  | 0.32652 | -57.141 | -401623.6364 | -855916.9002 | -2.0095 | -70117.7929 | -34827.9474 | -2.6806 | 12.0762 | 21.6386 | 0.67106 | -141.5514 | -1.2558 | -130.2218 | 49.7782 | 49.7782 | 0 | 0 | -22.8944 | -168.6705 | 38.5406 | 9772.372 | -1.9944 | -212.987
88000 | 88 | 1.0164 | 0.17994 | 0.0046476 | 0.018687 | -3.1229 | 15 | 0.062918 | -1.5708 | 12.1171 | 1.4882 | 15.5986 | 1.5066 | 0.98533 | -0.17147 | 0.93475 | -0.36324 | -2.2015 | -117.6659 | 62.3341 |  | 1 | 12.0758 | -0.0002604 | 0.00068507 | 14917.014 | -7129.804 |  | 23200 | 4017.6516 | 1 | 15.5665 | 352.3852 | -1467.7448 |  | 0.32282 | -56.8163 | -400273.9108 | -849831.8949 | -2.011 | -69187.3238 | -34615.7015 | -2.6777 | 12.1424 | 21.6861 | 0.66671 | -141.8003 | -1.3062 | -130.4196 | 49.5804 | 49.5804 | 0 | 0 | -22.9923 | -168.6193 | 38.588 | 10000 | -2.221 | -213.047
88500 | 88.5 | 1.0166 | 0.18094 | 0.004595 | 0.018581 | -3.123 | 15 | 0.062563 | -1.5708 | 12.1855 | 1.4886 | 15.6868 | 1.507 | 0.98517 | -0.17243 | 0.93408 | -0.36513 | -2.2577 | -117.7301 | 62.2699 |  | 1 | 12.1444 | -0.00026337 | 0.00068896 | 14895.5843 | -7145.5816 |  | 23200 | 4040.4792 | 1 | 15.6549 | 351.3272 | -1459.5201 |  | 0.31918 | -56.4954 | -398937.8767 | -843812.3235 | -2.0124 | -68272.8762 | -34407.1125 | -2.6748 | 12.2084 | 21.7332 | 0.66235 | -142.0504 | -1.3564 | -130.6185 | 49.3815 | 49.3815 | 0 | 0 | -23.0896 | -168.5681 | 38.6351 | 10232.93 | -2.4867 | -211.715
89000 | 89 | 1.0168 | 0.18194 | 0.0045433 | 0.018476 | -3.1231 | 15 | 0.062212 | -1.5708 | 12.2539 | 1.4891 | 15.7751 | 1.5074 | 0.98501 | -0.17338 | 0.9334 | -0.36701 | -2.3138 | -117.7946 | 62.2054 |  | 1 | 12.213 | -0.00026635 | 0.00069285 | 14874.0953 | -7161.3365 |  | 23200 | 4063.3068 | 1 | 15.7434 | 350.2868 | -1451.3866 |  | 0.31561 | -56.178 | -397615.2151 | -837857.1253 | -2.0139 | -67374.0942 | -34202.0922 | -2.6718 | 12.2742 | 21.7799 | 0.65796 | -142.3016 | -1.4064 | -130.8185 | 49.1815 | 49.1815 | 0 | 0 | -23.1863 | -168.5168 | 38.6818 | 10471.285 | -2.3517 | -211.891
89500 | 89.5 | 1.017 | 0.18294 | 0.0044924 | 0.018371 | -3.1232 | 15 | 0.061864 | -1.5708 | 12.3223 | 1.4896 | 15.8634 | 1.5077 | 0.98484 | -0.17434 | 0.93273 | -0.36889 | -2.3695 | -117.8594 | 62.1406 |  | 1 | 12.2816 | -0.00026935 | 0.00069675 | 14852.5477 | -7177.0671 |  | 23200 | 4086.1343 | 1 | 15.8318 | 349.2637 | -1443.3429 |  | 0.31209 | -55.8642 | -396305.6162 | -831965.2632 | -2.0153 | -66490.6317 | -34000.5552 | -2.6689 | 12.3398 | 21.8262 | 0.65355 | -142.5541 | -1.4562 | -131.0196 | 48.9804 | 48.9804 | 0 | 0 | -23.2824 | -168.4655 | 38.7281 | 10715.193 | -2.5137 | -209.68
90000 | 90 | 1.0172 | 0.18394 | 0.0044424 | 0.018268 | -3.1233 | 15 | 0.06152 | -1.5708 | 12.3906 | 1.49 | 15.9516 | 1.5081 | 0.98468 | -0.17529 | 0.93205 | -0.37077 | -2.425 | -117.9246 | 62.0754 |  | 1 | 12.3502 | -0.00027237 | 0.00070064 | 14830.9421 | -7192.7716 |  | 23200 | 4108.9619 | 1 | 15.9203 | 348.2575 | -1435.3876 |  | 0.30863 | -55.5538 | -395008.7793 | -826135.7233 | -2.0168 | -65622.1523 | -33802.4184 | -2.6659 | 12.4053 | 21.8721 | 0.64913 | -142.8076 | -1.5059 | -131.2218 | 48.7782 | 48.7782 | 0 | 0 | -23.378 | -168.4142 | 38.7741 | 10964.782 | -2.5044 | -209.525
90500 | 90.5 | 1.0173 | 0.18494 | 0.0043933 | 0.018167 | -3.1234 | 15 | 0.06118 | -1.5708 | 12.459 | 1.4904 | 16.0399 | 1.5084 | 0.98451 | -0.17625 | 0.93137 | -0.37264 | -2.4802 | -117.99 | 62.01 |  | 1 | 12.4188 | -0.00027541 | 0.00070453 | 14809.2796 | -7208.4486 |  | 23200 | 4131.7895 | 1 | 16.0087 | 347.2678 | -1427.5191 |  | 0.30523 | -55.2469 | -393724.4123 | -820367.5139 | -2.0183 | -64768.3284 | -33607.6015 | -2.6629 | 12.4705 | 21.9177 | 0.64468 | -143.0624 | -1.5553 | -131.4252 | 48.5748 | 48.5748 | 0 | 0 | -23.473 | -168.3628 | 38.8197 | 11220.185 | -2.7487 | -207.815
91000 | 91 | 1.0175 | 0.18594 | 0.0043449 | 0.018066 | -3.1235 | 15 | 0.060844 | -1.5708 | 12.5274 | 1.4909 | 16.1282 | 1.5088 | 0.98434 | -0.1772 | 0.93068 | -0.37452 | -2.5352 | -118.0557 | 61.9443 |  | 1 | 12.4875 | -0.00027846 | 0.00070842 | 14787.5607 | -7224.0966 |  | 23200 | 4154.617 | 1 | 16.0972 | 346.2944 | -1419.736 |  | 0.30189 | -54.9434 | -392452.2317 | -814659.6649 | -2.0197 | -63928.8417 | -33416.0263 | -2.6599 | 12.5356 | 21.9629 | 0.64022 | -143.3182 | -1.6046 | -131.6296 | 48.3704 | 48.3704 | 0 | 0 | -23.5675 | -168.3114 | 38.8649 | 11481.536 | -2.8692 | -207.916
91500 | 91.5 | 1.0177 | 0.18694 | 0.0042974 | 0.017966 | -3.1236 | 15 | 0.060512 | -1.5708 | 12.5958 | 1.4913 | 16.2165 | 1.5091 | 0.98417 | -0.17815 | 0.93 | -0.37639 | -2.5899 | -118.1216 | 61.8784 |  | 1 | 12.5561 | -0.00028153 | 0.00071232 | 14765.7863 | -7239.714 |  | 23200 | 4177.4446 | 1 | 16.1856 | 345.3368 | -1412.0371 |  | 0.2986 | -54.6432 | -391191.962 | -809011.2278 | -2.0212 | -63103.3822 | -33227.617 | -2.6569 | 12.6005 | 22.0077 | 0.63573 | -143.5752 | -1.6537 | -131.8351 | 48.1649 | 48.1649 | 0 | 0 | -23.6615 | -168.2599 | 38.9097 | 11748.976 | -3.0396 | -206.257
92000 | 92 | 1.0179 | 0.18794 | 0.0042506 | 0.017868 | -3.1237 | 15 | 0.060183 | -1.5708 | 12.6642 | 1.4918 | 16.3047 | 1.5094 | 0.984 | -0.17911 | 0.92931 | -0.37825 | -2.6444 | -118.1878 | 61.8122 |  | 1 | 12.6247 | -0.00028461 | 0.00071621 | 14743.9571 | -7255.2995 |  | 23200 | 4200.2722 | 1 | 16.274 | 344.3946 | -1404.4208 |  | 0.29536 | -54.3462 | -389943.3357 | -803421.2742 | -2.0227 | -62291.6483 | -33042.3001 | -2.6539 | 12.6651 | 22.0522 | 0.63123 | -143.8333 | -1.7027 | -132.0416 | 47.9584 | 47.9584 | 0 | 0 | -23.7549 | -168.2084 | 38.9541 | 12022.644 | -3.2098 | -205.796
92500 | 92.5 | 1.0181 | 0.18893 | 0.0042046 | 0.017771 | -3.1238 | 15 | 0.059858 | -1.5708 | 12.7326 | 1.4922 | 16.393 | 1.5098 | 0.98383 | -0.18006 | 0.92862 | -0.38012 | -2.6987 | -118.2543 | 61.7457 |  | 1 | 12.6933 | -0.00028771 | 0.0007201 | 14722.074 | -7270.8516 |  | 23200 | 4223.0997 | 1 | 16.3625 | 343.4677 | -1396.886 |  | 0.29218 | -54.0525 | -388706.0927 | -797888.8959 | -2.0241 | -61493.3464 | -32860.004 | -2.6508 | 12.7296 | 22.0963 | 0.62671 | -144.0924 | -1.7515 | -132.2492 | 47.7508 | 47.7508 | 0 | 0 | -23.8478 | -168.1568 | 38.9982 | 12302.688 | -3.236 | -205.58
93000 | 93 | 1.0183 | 0.18993 | 0.0041593 | 0.017674 | -3.1239 | 15 | 0.059536 | -1.5708 | 12.801 | 1.4926 | 16.4813 | 1.5101 | 0.98366 | -0.18101 | 0.92793 | -0.38198 | -2.7527 | -118.321 | 61.679 |  | 1 | 12.7619 | -0.00029083 | 0.00072399 | 14700.1376 | -7286.369 |  | 23200 | 4245.9273 | 1 | 16.4509 | 342.5555 | -1389.4313 |  | 0.28904 | -53.7619 | -387479.9805 | -792413.2042 | -2.0256 | -60708.1908 | -32680.6594 | -2.6478 | 12.7938 | 22.14 | 0.62216 | -144.3527 | -1.8002 | -132.4579 | 47.5421 | 47.5421 | 0 | 0 | -23.9402 | -168.1052 | 39.0419 | 12589.254 | -3.6465 | -203.78
93500 | 93.5 | 1.0185 | 0.19093 | 0.0041148 | 0.017579 | -3.124 | 15 | 0.059217 | -1.5708 | 12.8694 | 1.493 | 16.5696 | 1.5104 | 0.98349 | -0.18196 | 0.92724 | -0.38383 | -2.8064 | -118.3879 | 61.6121 |  | 1 | 12.8305 | -0.00029397 | 0.00072789 | 14678.1488 | -7301.8502 |  | 23200 | 4268.7549 | 1 | 16.5394 | 341.6579 | -1382.0555 |  | 0.28596 | -53.4744 | -386264.7537 | -786993.3293 | -2.0271 | -59935.9031 | -32504.1988 | -2.6447 | 12.8578 | 22.1833 | 0.6176 | -144.614 | -1.8487 | -132.6675 | 47.3325 | 47.3325 | 0 | 0 | -24.032 | -168.0535 | 39.0853 | 12882.496 | -3.6235 | -201.719
94000 | 94 | 1.0187 | 0.19192 | 0.0040709 | 0.017485 | -3.1241 | 15 | 0.058902 | -1.5708 | 12.9378 | 1.4934 | 16.6579 | 1.5107 | 0.98332 | -0.18291 | 0.92654 | -0.38569 | -2.8599 | -118.4551 | 61.5449 |  | 1 | 12.8991 | -0.00029712 | 0.00073178 | 14656.1083 | -7317.2941 |  | 23200 | 4291.5824 | 1 | 16.6278 | 340.7745 | -1374.7573 |  | 0.28293 | -53.19 | -385060.1736 | -781628.4199 | -2.0285 | -59176.2126 | -32330.5567 | -2.6416 | 12.9216 | 22.2263 | 0.61302 | -144.8763 | -1.897 | -132.8782 | 47.1218 | 47.1218 | 0 | 0 | -24.1233 | -168.0019 | 39.1283 | 13182.567 | -4.1133 | -198.276
94500 | 94.5 | 1.0189 | 0.19292 | 0.0040278 | 0.017391 | -3.1242 | 15 | 0.058591 | -1.5708 | 13.0062 | 1.4938 | 16.7462 | 1.511 | 0.98314 | -0.18387 | 0.92584 | -0.38754 | -2.9132 | -118.5225 | 61.4775 |  | 1 | 12.9677 | -0.00030029 | 0.00073567 | 14634.0168 | -7332.6993 |  | 23200 | 4314.41 | 1 | 16.7163 | 339.9051 | -1367.5354 |  | 0.27994 | -52.9086 | -383866.0085 | -776317.6425 | -2.03 | -58428.8554 | -32159.6695 | -2.6384 | 12.9851 | 22.2689 | 0.60843 | -145.1397 | -1.9453 | -133.0899 | 46.9101 | 46.9101 | 0 | 0 | -24.2142 | -167.9502 | 39.1709 | 13489.629 | -3.878 | -197.578
95000 | 95 | 1.0191 | 0.19391 | 0.0039853 | 0.017299 | -3.1243 | 15 | 0.058282 | -1.5708 | 13.0747 | 1.4942 | 16.8344 | 1.5114 | 0.98297 | -0.18482 | 0.92514 | -0.38939 | -2.9662 | -118.5902 | 61.4098 |  | 1 | 13.0364 | -0.00030348 | 0.00073956 | 14611.8752 | -7348.0646 |  | 23200 | 4337.2376 | 1 | 16.8047 | 339.0492 | -1360.3888 |  | 0.277 | -52.6301 | -382682.0329 | -771060.1812 | -2.0315 | -57693.5743 | -31991.4754 | -2.6353 | 13.0484 | 22.3112 | 0.60381 | -145.4042 | -1.9933 | -133.3026 | 46.6974 | 46.6974 | 0 | 0 | -24.3045 | -167.8984 | 39.2131 | 13803.843 | -4.0307 | -195.646
95500 | 95.5 | 1.0193 | 0.19491 | 0.0039436 | 0.017208 | -3.1244 | 15 | 0.057977 | -1.5708 | 13.1431 | 1.4946 | 16.9227 | 1.5117 | 0.98279 | -0.18577 | 0.92444 | -0.39124 | -3.0191 | -118.658 | 61.342 |  | 1 | 13.105 | -0.00030668 | 0.00074345 | 14589.6842 | -7363.3889 |  | 23200 | 4360.0651 | 1 | 16.8932 | 338.2067 | -1353.3162 |  | 0.27411 | -52.3546 | -381508.0278 | -765855.237 | -2.033 | -56970.1192 | -31825.9141 | -2.6321 | 13.1115 | 22.3531 | 0.59918 | -145.6696 | -2.0413 | -133.5162 | 46.4838 | 46.4838 | 0 | 0 | -24.3944 | -167.8466 | 39.255 | 14125.375 | -4.0179 | -192.582
96000 | 96 | 1.0195 | 0.1959 | 0.0039024 | 0.017118 | -3.1245 | 15 | 0.057675 | -1.5708 | 13.2115 | 1.495 | 17.011 | 1.512 | 0.98262 | -0.18672 | 0.92373 | -0.39308 | -3.0716 | -118.7261 | 61.2739 |  | 1 | 13.1736 | -0.0003099 | 0.00074735 | 14567.4446 | -7378.6708 |  | 23200 | 4382.8927 | 1 | 16.9816 | 337.3773 | -1346.3165 |  | 0.27126 | -52.0819 | -380343.7801 | -760702.0276 | -2.0344 | -56258.246 | -31662.9273 | -2.629 | 13.1743 | 22.3946 | 0.59453 | -145.936 | -2.0891 | -133.7309 | 46.2691 | 46.2691 | 0 | 0 | -24.4837 | -167.7948 | 39.2965 | 14454.398 | -3.9653 | -192.254
96500 | 96.5 | 1.0197 | 0.1969 | 0.003862 | 0.017028 | -3.1246 | 15 | 0.057376 | -1.5708 | 13.2799 | 1.4954 | 17.0993 | 1.5123 | 0.98244 | -0.18767 | 0.92303 | -0.39493 | -3.124 | -118.7943 | 61.2057 |  | 1 | 13.2422 | -0.00031313 | 0.00075124 | 14545.157 | -7393.9093 |  | 23200 | 4405.7203 | 1 | 17.0701 | 336.5606 | -1339.3887 |  | 0.26846 | -51.8121 | -379189.0825 | -755599.7867 | -2.0359 | -55557.7171 | -31502.4581 | -2.6258 | 13.2369 | 22.4357 | 0.58986 | -146.2035 | -2.1368 | -133.9464 | 46.0536 | 46.0536 | 0 | 0 | -24.5726 | -167.743 | 39.3377 | 14791.084 | -3.9584 | -191.026
97000 | 97 | 1.0199 | 0.19789 | 0.0038221 | 0.01694 | -3.1247 | 15 | 0.057081 | -1.5708 | 13.3483 | 1.4958 | 17.1876 | 1.5126 | 0.98226 | -0.18862 | 0.92232 | -0.39676 | -3.1762 | -118.8628 | 61.1372 |  | 1 | 13.3108 | -0.00031639 | 0.00075513 | 14522.8222 | -7409.1032 |  | 23200 | 4428.5478 | 1 | 17.1585 | 335.7565 | -1332.5315 |  | 0.2657 | -51.545 | -378043.7337 | -750547.7637 | -2.0374 | -54868.3009 | -31344.4512 | -2.6226 | 13.2992 | 22.4765 | 0.58518 | -146.4719 | -2.1844 | -134.163 | 45.837 | 45.837 | 0 | 0 | -24.661 | -167.6911 | 39.3785 | 15135.612 | -3.8792 | -189.453
97500 | 97.5 | 1.0201 | 0.19888 | 0.0037828 | 0.016852 | -3.1247 | 15 | 0.056788 | -1.5708 | 13.4167 | 1.4962 | 17.2759 | 1.5129 | 0.98209 | -0.18957 | 0.92161 | -0.3986 | -3.2281 | -118.9314 | 61.0686 |  | 1 | 13.3794 | -0.00031966 | 0.00075902 | 14500.4411 | -7424.2515 |  | 23200 | 4451.3754 | 1 | 17.2469 | 334.9647 | -1325.7439 |  | 0.26298 | -51.2807 | -376907.5376 | -745545.2235 | -2.0389 | -54189.7715 | -31188.8529 | -2.6193 | 13.3613 | 22.5169 | 0.58048 | -146.7412 | -2.2319 | -134.3804 | 45.6196 | 45.6196 | 0 | 0 | -24.7489 | -167.6392 | 39.4189 | 15488.166 | -3.9823 | -188.481
98000 | 98 | 1.0203 | 0.19988 | 0.0037442 | 0.016766 | -3.1248 | 15 | 0.056498 | -1.5708 | 13.4852 | 1.4966 | 17.3642 | 1.5132 | 0.98191 | -0.19051 | 0.92089 | -0.40043 | -3.2798 | -119.0002 | 60.9998 |  | 1 | 13.448 | -0.00032295 | 0.00076292 | 14478.0143 | -7439.3531 |  | 23200 | 4474.203 | 1 | 17.3354 | 334.185 | -1319.0248 |  | 0.2603 | -51.0191 | -375780.3037 | -740591.4456 | -2.0404 | -53521.909 | -31035.6108 | -2.6161 | 13.423 | 22.557 | 0.57576 | -147.0115 | -2.2793 | -134.5988 | 45.4012 | 45.4012 | 0 | 0 | -24.8363 | -167.5873 | 39.459 | 15848.932 | -3.945 | -186.144
98500 | 98.5 | 1.0205 | 0.20087 | 0.0037062 | 0.01668 | -3.1249 | 15 | 0.056211 | -1.5708 | 13.5536 | 1.4969 | 17.4525 | 1.5135 | 0.98173 | -0.19146 | 0.92018 | -0.40226 | -3.3313 | -119.0692 | 60.9308 |  | 1 | 13.5166 | -0.00032625 | 0.00076681 | 14455.5426 | -7454.4069 |  | 23200 | 4497.0305 | 1 | 17.4238 | 333.417 | -1312.3734 |  | 0.25767 | -50.7601 | -374661.8465 | -735685.7243 | -2.0418 | -52864.4987 | -30884.6741 | -2.6129 | 13.4846 | 22.5967 | 0.57102 | -147.2828 | -2.3265 | -134.8181 | 45.1819 | 45.1819 | 0 | 0 | -24.9233 | -167.5353 | 39.4987 | 16218.101 | -3.964 | -185.626
99000 | 99 | 1.0207 | 0.20186 | 0.0036687 | 0.016595 | -3.125 | 15 | 0.055928 | -1.5708 | 13.622 | 1.4973 | 17.5408 | 1.5138 | 0.98155 | -0.19241 | 0.91946 | -0.40409 | -3.3826 | -119.1384 | 60.8616 |  | 1 | 13.5853 | -0.00032957 | 0.0007707 | 14433.0267 | -7469.4121 |  | 23200 | 4519.8581 | 1 | 17.5123 | 332.6606 | -1305.7884 |  | 0.25507 | -50.5038 | -373551.9856 | -730827.368 | -2.0433 | -52217.3314 | -30735.9931 | -2.6096 | 13.5458 | 22.6361 | 0.56627 | -147.555 | -2.3737 | -135.0383 | 44.9617 | 44.9617 | 0 | 0 | -25.0098 | -167.4833 | 39.538 | 16595.869 | -3.9106 | -184.431
99500 | 99.5 | 1.0209 | 0.20285 | 0.0036318 | 0.016511 | -3.1251 | 15 | 0.055646 | -1.5708 | 13.6904 | 1.4977 | 17.6291 | 1.514 | 0.98136 | -0.19336 | 0.91874 | -0.40591 | -3.4337 | -119.2078 | 60.7922 |  | 1 | 13.6539 | -0.00033291 | 0.00077459 | 14410.4674 | -7484.3674 |  | 23200 | 4542.6857 | 1 | 17.6007 | 331.9154 | -1299.269 |  | 0.25251 | -50.25 | -372450.5454 | -726015.6987 | -2.0448 | -51580.2032 | -30589.5198 | -2.6063 | 13.6067 | 22.6751 | 0.56151 | -147.8281 | -2.4208 | -135.2594 | 44.7406 | 44.7406 | 0 | 0 | -25.0959 | -167.4313 | 39.577 | 16982.437 | -3.9489 | -182.722
100000 | 100 | 1.0211 | 0.20385 | 0.0035954 | 0.016428 | -3.1252 | 15 | 0.055368 | -1.5708 | 13.7589 | 1.4981 | 17.7174 | 1.5143 | 0.98118 | -0.19431 | 0.91802 | -0.40774 | -3.4845 | -119.2773 | 60.7227 |  | 1 | 13.7225 | -0.00033626 | 0.00077849 | 14387.8653 | -7499.2721 |  | 23200 | 4565.5132 | 1 | 17.6892 | 331.1815 | -1292.8141 |  | 0.24999 | -49.9988 | -371357.3551 | -721250.0522 | -2.0463 | -50952.9149 | -30445.2072 | -2.603 | 13.6674 | 22.7137 | 0.55672 | -148.1021 | -2.4677 | -135.4813 | 44.5187 | 44.5187 | 0 | 0 | -25.1815 | -167.3793 | 39.6157 | 17378.008 | -3.8029 | -181.726
105000 | 105 | 1.0233 | 0.21374 | 0.0032601 | 0.015641 | -3.126 | 15 | 0.052732 | -1.5708 | 14.4433 | 1.5015 | 18.6005 | 1.517 | 0.97931 | -0.20376 | 0.91071 | -0.42579 | -3.9824 | -119.9804 | 60.0196 |  | 1 | 14.4086 | -0.00037073 | 0.00081741 | 14159.656 | -7645.3379 |  | 23200 | 4793.7889 | 1 | 18.5736 | 324.4063 | -1231.6163 |  | 0.22675 | -47.618 | -360844.7201 | -675987.6436 | -2.0611 | -45180.7753 | -29111.4328 | -2.5692 | 14.2569 | 23.0805 | 0.50809 | -150.8885 | -2.9332 | -137.7461 | 42.2539 | 42.2539 | 0 | 0 | -26.0136 | -166.8576 | 39.9824 | 17782.794 | -3.8474 | -180.351
110000 | 110 | 1.0255 | 0.22359 | 0.0029696 | 0.014925 | -3.1267 | 15 | 0.050335 | -1.5708 | 15.1278 | 1.5046 | 19.4838 | 1.5194 | 0.97736 | -0.21318 | 0.90323 | -0.44356 | -4.4618 | -120.6948 | 59.3052 |  | 1 | 15.0947 | -0.00040688 | 0.00085634 | 13927.965 | -7785.4528 |  | 23200 | 5022.0646 | 1 | 19.4581 | 318.5307 | -1175.9357 |  | 0.20661 | -45.4536 | -350999.2888 | -634684.7713 | -2.076 | -40206.0248 | -27950.2165 | -2.5341 | 14.8116 | 23.412 | 0.45815 | -153.7499 | -3.3932 | -140.0842 | 39.9158 | 39.9158 | 0 | 0 | -26.8052 | -166.3343 | 40.314 | 18197.009 | -3.8303 | -179.43
115000 | 115 | 1.0279 | 0.23339 | 0.0027163 | 0.014273 | -3.1273 | 15 | 0.048146 | -1.5708 | 15.8125 | 1.5075 | 20.3671 | 1.5217 | 0.97534 | -0.22256 | 0.89559 | -0.46103 | -4.9246 | -121.4168 | 58.5832 |  | 1 | 15.7808 | -0.00044471 | 0.00089526 | 13693.4804 | -7919.0078 |  | 23200 | 5250.3402 | 1 | 20.3426 | 313.4022 | -1125.0602 |  | 0.18903 | -43.4774 | -341709.6698 | -596854.4078 | -2.0908 | -35893.5858 | -26930.5556 | -2.4979 | 15.3265 | 23.7089 | 0.40714 | -156.6724 | -3.8509 | -142.4822 | 37.5178 | 37.5178 | 0 | 0 | -27.5597 | -165.8098 | 40.6108 | 18620.871 | -3.7747 | -178.091
120000 | 120 | 1.0303 | 0.24315 | 0.0024942 | 0.013675 | -3.1279 | 15 | 0.04614 | -1.5708 | 16.4973 | 1.5101 | 21.2506 | 1.5237 | 0.97323 | -0.2319 | 0.88782 | -0.4782 | -5.3722 | -122.1432 | 57.8568 |  | 1 | 16.467 | -0.00048422 | 0.00093418 | 13456.8581 | -8045.5575 |  | 23200 | 5478.6159 | 1 | 21.227 | 308.8994 | -1078.3948 |  | 0.17361 | -41.6659 | -332889.5223 | -562089.4599 | -2.1055 | -32135.6783 | -26028.0743 | -2.4608 | 15.7969 | 23.9715 | 0.35533 | -159.641 | -4.3089 | -144.9259 | 35.0741 | 35.0741 | 0 | 0 | -28.2804 | -165.2849 | 40.8734 | 19054.607 | -3.7313 | -176.916
125000 | 125 | 1.0328 | 0.25287 | 0.0022982 | 0.013126 | -3.1285 | 15 | 0.044295 | -1.5708 | 17.1822 | 1.5126 | 22.1341 | 1.5256 | 0.97105 | -0.2412 | 0.87993 | -0.49508 | -5.8061 | -122.8713 | 57.1287 |  | 1 | 17.1531 | -0.00052541 | 0.00097311 | 13218.7197 | -8164.7911 |  | 23200 | 5706.8915 | 1 | 22.1115 | 304.9245 | -1035.4388 |  | 0.16 | -39.9994 | -324471.4582 | -530046.672 | -2.1201 | -28845.4494 | -25223.3869 | -2.4231 | 16.2188 | 24.2004 | 0.30298 | -162.6406 | -4.7694 | -147.4005 | 32.5995 | 32.5995 | 0 | 0 | -28.9698 | -164.7599 | 41.1023 | 19498.446 | -3.7243 | -175.511
130000 | 130 | 1.0355 | 0.26253 | 0.0021244 | 0.012619 | -3.129 | 15 | 0.042591 | -1.5708 | 17.8672 | 1.5148 | 23.0177 | 1.5273 | 0.9688 | -0.25045 | 0.87194 | -0.51165 | -6.2273 | -123.5989 | 56.4011 |  | 1 | 17.8392 | -0.00056828 | 0.001012 | 12979.6508 | -8276.5098 |  | 23200 | 5935.1672 | 1 | 22.9959 | 301.3983 | -995.7676 |  | 0.14793 | -38.461 | -316402.5537 | -500434.2729 | -2.1346 | -25952.2733 | -24500.9177 | -2.385 | 16.5889 | 24.3964 | 0.25036 | -165.6556 | -5.2341 | -149.8908 | 30.1092 | 30.1092 | 0 | 0 | -29.6305 | -164.2352 | 41.2983 | 19952.623 | -3.6742 | -174.244
135000 | 135 | 1.0382 | 0.27214 | 0.0019697 | 0.012149 | -3.1294 | 15 | 0.041014 | -1.5708 | 18.5523 | 1.5169 | 23.9013 | 1.5289 | 0.96648 | -0.25967 | 0.86386 | -0.52792 | -6.6369 | -124.3242 | 55.6758 |  | 1 | 18.5253 | -0.00061284 | 0.001051 | 12740.2005 | -8380.6074 |  | 23200 | 6163.4429 | 1 | 23.8804 | 298.2557 | -959.0189 |  | 0.13717 | -37.0365 | -308641.0052 | -473002.392 | -2.1489 | -23398.2393 | -23848.0365 | -2.3467 | 16.9051 | 24.5603 | 0.19774 | -168.6705 | -5.7042 | -152.3817 | 27.6183 | 27.6183 | 0 | 0 | -30.2645 | -163.7112 | 41.4623 | 20417.379 | -3.6441 | -173.369
140000 | 140 | 1.041 | 0.28171 | 0.0018313 | 0.011714 | -3.1299 | 15 | 0.039549 | -1.5708 | 19.2375 | 1.5188 | 24.785 | 1.5304 | 0.96408 | -0.26884 | 0.85571 | -0.54388 | -7.0357 | -125.0455 | 54.9545 |  | 1 | 19.2115 | -0.00065907 | 0.0010899 | 12500.88 | -8477.0546 |  | 23200 | 6391.7185 | 1 | 24.7648 | 295.443 | -924.8818 |  | 0.12755 | -35.7138 | -301153.6102 | -447535.5484 | -2.1631 | -21135.4967 | -23254.4164 | -2.3085 | 17.166 | 24.6934 | 0.14538 | -171.6701 | -6.1804 | -154.8583 | 25.1417 | 25.1417 | 0 | 0 | -30.8738 | -163.1882 | 41.5953 | 20892.961 | -3.562 | -172.084
145000 | 145 | 1.044 | 0.29122 | 0.0017069 | 0.011309 | -3.1303 | 15 | 0.038185 | -1.5708 | 19.9227 | 1.5206 | 25.6688 | 1.5318 | 0.96162 | -0.27796 | 0.8475 | -0.55955 | -7.4244 | -125.7617 | 54.2383 |  | 1 | 19.8976 | -0.00070699 | 0.0011288 | 12262.1632 | -8565.8864 |  | 23200 | 6619.9942 | 1 | 25.6493 | 292.9156 | -893.0878 |  | 0.1189 | -34.4823 | -293913.8528 | -423846.7116 | -2.1771 | -19124.2263 | -22711.5507 | -2.2707 | 17.3717 | 24.7969 | 0.093547 | -174.6401 | -6.6633 | -157.3066 | 22.6934 | 22.6934 | 0 | 0 | -31.4601 | -162.6665 | 41.6988 | 21379.621 | -3.5589 | -170.629
150000 | 150 | 1.047 | 0.30067 | 0.0015949 | 0.010931 | -3.1307 | 15 | 0.036912 | -1.5708 | 20.608 | 1.5223 | 26.5526 | 1.5331 | 0.95909 | -0.28703 | 0.83924 | -0.57491 | -7.8038 | -126.4716 | 53.5284 |  | 1 | 20.5837 | -0.00075659 | 0.0011677 | 12024.4869 | -8647.1903 |  | 23200 | 6848.2699 | 1 | 26.5338 | 290.6362 | -863.4042 |  | 0.11111 | -33.333 | -286900.4354 | -401772.5641 | -2.1909 | -17331.0738 | -22212.3844 | -2.2334 | 17.5232 | 24.8723 | 0.04246 | -177.5672 | -7.1527 | -159.7136 | 20.2864 | 20.2864 | 0 | 0 | -32.025 | -162.1464 | 41.7742 | 21877.616 | -3.4965 | -169.465
155000 | 155 | 1.0501 | 0.31008 | 0.0014935 | 0.010577 | -3.131 | 15 | 0.035721 | -1.5708 | 21.2933 | 1.5238 | 27.4365 | 1.5343 | 0.95649 | -0.29606 | 0.83096 | -0.58997 | -8.1745 | -127.1742 | 52.8258 |  | 1 | 21.2698 | -0.00080787 | 0.0012067 | 11788.2509 | -8721.0975 |  | 23200 | 7076.5455 | 1 | 27.4182 | 288.5735 | -835.6276 |  | 0.10406 | -32.2577 | -280096.1449 | -381169.693 | -2.2045 | -15727.9301 | -21751.031 | -2.1969 | 17.6225 | 24.9213 | -0.0076691 | -180.4394 | -7.6484 | -162.0674 | 17.9326 | 17.9326 | 0 | 0 | -32.5697 | -161.628 | 41.8233 | 22387.211 | -3.4356 | -168.343
160000 | 160 | 1.0533 | 0.31942 | 0.0014015 | 0.010245 | -3.1313 | 15 | 0.034605 | -1.5708 | 21.9787 | 1.5253 | 28.3203 | 1.5355 | 0.95384 | -0.30504 | 0.82265 | -0.60473 | -8.5369 | -127.8688 | 52.1312 |  | 1 | 21.956 | -0.00086083 | 0.0012456 | 11553.8194 | -8787.7743 |  | 23200 | 7304.8212 | 1 | 28.3027 | 286.7008 | -809.5804 |  | 0.097655 | -31.2497 | -273486.9723 | -361911.5041 | -2.2179 | -14290.9723 | -21322.5517 | -2.1613 | 17.6723 | 24.9458 | -0.056658 | -183.2463 | -8.1497 | -164.3578 | 15.6422 | 15.6422 | 0 | 0 | -33.0956 | -161.1115 | 41.8478 | 22908.677 | -3.373 | -167.039
165000 | 165 | 1.0566 | 0.32871 | 0.0013177 | 0.0099341 | -3.1317 | 15 | 0.033557 | -1.5708 | 22.6642 | 1.5267 | 29.2043 | 1.5365 | 0.95112 | -0.31396 | 0.81434 | -0.6192 | -8.8917 | -128.5547 | 51.4453 |  | 1 | 22.6421 | -0.00091547 | 0.0012845 | 11321.5222 | -8847.4156 |  | 23200 | 7533.0968 | 1 | 29.1871 | 284.9955 | -785.1061 |  | 0.091827 | -30.3028 | -267061.4249 | -343885.7064 | -2.2311 | -12999.9035 | -20922.782 | -2.1268 | 17.6761 | 24.9477 | -0.10435 | -185.9791 | -8.656 | -166.5763 | 13.4237 | 13.4237 | 0 | 0 | -33.6037 | -160.5972 | 41.8497 | 23442.288 | -3.2952 | -165.876
170000 | 170 | 1.06 | 0.33794 | 0.0012413 | 0.0096412 | -3.132 | 15 | 0.03257 | -1.5708 | 23.3496 | 1.528 | 30.0882 | 1.5376 | 0.94834 | -0.32284 | 0.80603 | -0.63338 | -9.2391 | -129.2315 | 50.7685 |  | 1 | 23.3282 | -0.0009718 | 0.0013234 | 11091.6553 | -8900.2388 |  | 23200 | 7761.3725 | 1 | 30.0716 | 283.4382 | -762.0666 |  | 0.086504 | -29.4115 | -260809.9866 | -326992.2447 | -2.2441 | -11837.3464 | -20548.1942 | -2.0934 | 17.6379 | 24.929 | -0.15063 | -188.6307 | -9.1663 | -168.7159 | 11.2841 | 11.2841 | 0 | 0 | -34.0952 | -160.0852 | 41.8309 | 23988.329 | -3.2437 | -164.703
175000 | 175 | 1.0634 | 0.34711 | 0.0011713 | 0.0093651 | -3.1322 | 15 | 0.031639 | -1.5708 | 24.0351 | 1.5292 | 30.9722 | 1.5385 | 0.9455 | -0.33166 | 0.79774 | -0.64727 | -9.5797 | -129.8987 | 50.1013 |  | 1 | 24.0143 | -0.0010298 | 0.0013624 | 10864.4833 | -8946.4784 |  | 23200 | 7989.6482 | 1 | 30.9561 | 282.0122 | -740.3393 |  | 0.081632 | -28.5712 | -254724.6938 | -311141.5929 | -2.2568 | -10788.355 | -20195.7875 | -2.0614 | 17.562 | 24.8915 | -0.1954 | -191.1958 | -9.6795 | -170.7714 | 9.2286 | 9.2286 | 0 | 0 | -34.571 | -159.5756 | 41.7934 | 24547.089 | -3.1709 | -163.651
180000 | 180 | 1.067 | 0.35622 | 0.001107 | 0.0091044 | -3.1325 | 15 | 0.03076 | -1.5708 | 24.7207 | 1.5303 | 31.8562 | 1.5394 | 0.94261 | -0.34043 | 0.78946 | -0.66087 | -9.9138 | -130.556 | 49.444 |  | 1 | 24.7005 | -0.0010895 | 0.0014013 | 10640.2401 | -8986.3822 |  | 23200 | 8217.9238 | 1 | 31.8405 | 280.7033 | -719.8154 |  | 0.07716 | -27.7776 | -248798.8012 | -296253.3335 | -2.2693 | -9840.0202 | -19862.9995 | -2.0308 | 17.4526 | 24.8372 | -0.2386 | -193.6706 | -10.1947 | -172.7392 | 7.2608 | 7.2608 | 0 | 0 | -35.0319 | -159.0686 | 41.7392 | 25118.864 | -3.107 | -162.522
185000 | 185 | 1.0706 | 0.36527 | 0.0010479 | 0.0088578 | -3.1327 | 15 | 0.029929 | -1.5708 | 25.4063 | 1.5314 | 32.7403 | 1.5402 | 0.93967 | -0.34915 | 0.78121 | -0.67419 | -10.2416 | -131.2031 | 48.7969 |  | 1 | 25.3866 | -0.0011509 | 0.0014402 | 10419.1313 | -9020.2066 |  | 23200 | 8446.1995 | 1 | 32.725 | 279.499 | -700.3978 |  | 0.073045 | -27.0268 | -243026.5173 | -282254.9707 | -2.2817 | -8981.1473 | -19547.6343 | -2.0015 | 17.3142 | 24.768 | -0.28017 | -196.0526 | -10.7107 | -174.617 | 5.383 | 5.383 | 0 | 0 | -35.4787 | -158.5643 | 41.67 | 25703.958 | -3.0173 | -161.326
190000 | 190 | 1.0744 | 0.37425 | 0.00099345 | 0.0086243 | -3.133 | 15 | 0.029141 | -1.5708 | 26.0919 | 1.5325 | 33.6243 | 1.5411 | 0.93667 | -0.35781 | 0.77301 | -0.68723 | -10.5635 | -131.8397 | 48.1603 |  | 1 | 26.0727 | -0.0012139 | 0.0014791 | 10201.3351 | -9048.2143 |  | 23200 | 8674.4751 | 1 | 33.6094 | 278.3883 | -681.9993 |  | 0.069252 | -26.3156 | -237402.7957 | -269080.9323 | -2.2937 | -8201.9924 | -19247.804 | -1.9736 | 17.1508 | 24.6857 | -0.32011 | -198.341 | -11.2265 | -176.4038 | 3.5962 | 3.5962 | 0 | 0 | -35.9122 | -158.0629 | 41.5877 | 26302.68 | -2.9495 | -160.23
195000 | 195 | 1.0782 | 0.38317 | 0.00094312 | 0.0084027 | -3.1332 | 15 | 0.028394 | -1.5708 | 26.7775 | 1.5334 | 34.5084 | 1.5418 | 0.93362 | -0.36641 | 0.76484 | -0.7 | -10.8797 | -132.4659 | 47.5341 |  | 1 | 26.7588 | -0.0012786 | 0.001518 | 9987.005 | -9070.6708 |  | 23200 | 8902.7508 | 1 | 34.4939 | 277.3619 | -664.5419 |  | 0.065746 | -25.6409 | -231923.1709 | -256671.7249 | -2.3056 | -7494.0445 | -18961.8802 | -1.9472 | 16.9665 | 24.5919 | -0.35841 | -200.5356 | -11.7411 | -178.0999 | 1.9001 | 1.9001 | 0 | 0 | -36.333 | -157.5643 | 41.4938 | 26915.348 | -2.8411 | -159.276
200000 | 200 | 1.0821 | 0.39203 | 0.00089651 | 0.0081923 | -3.1334 | 15 | 0.027684 | -1.5708 | 27.4632 | 1.5344 | 35.3925 | 1.5425 | 0.93052 | -0.37496 | 0.75673 | -0.7125 | -11.1906 | -133.0814 | 46.9186 |  | 1 | 27.445 | -0.001345 | 0.001557 | 9776.2703 | -9087.8424 |  | 23200 | 9131.0265 | 1 | 35.3784 | 276.4114 | -647.9552 |  | 0.0625 | -24.9998 | -226583.6277 | -244973.2172 | -2.3172 | -6849.8458 | -18688.4547 | -1.9221 | 16.765 | 24.4881 | -0.3951 | -202.6374 | -12.2537 | -179.7062 | 0.2938 | 0.2938 | 0 | 0 | -36.7418 | -157.0688 | 41.39 | 27542.287 | -2.7367 | -158.108
205000 | 205 | 1.0861 | 0.40083 | 0.00085327 | 0.0079921 | -3.1336 | 15 | 0.027009 | -1.5708 | 28.1488 | 1.5353 | 36.2766 | 1.5432 | 0.92738 | -0.38345 | 0.74867 | -0.72474 | -11.4962 | -133.6862 | 46.3138 |  | 1 | 28.1311 | -0.0014131 | 0.0015959 | 9569.239 | -9099.9941 |  | 23200 | 9359.3021 | 1 | 36.2628 | 275.5296 | -632.1757 |  | 0.059488 | -24.3901 | -221380.4997 | -233936.0267 | -2.3286 | -6262.8407 | -18426.3059 | -1.8984 | 16.5495 | 24.3757 | -0.43019 | -204.6483 | -12.7634 | -181.2246 | -1.2246 | -1.2246 | 0 | 0 | -37.1391 | -156.5763 | 41.2777 | 28183.829 | -2.6523 | -157.063
210000 | 210 | 1.0902 | 0.40956 | 0.00081309 | 0.0078015 | -3.1338 | 15 | 0.026366 | -1.5708 | 28.8345 | 1.5361 | 37.1607 | 1.5439 | 0.92419 | -0.39188 | 0.74068 | -0.73671 | -11.7969 | -134.2803 | 45.7197 |  | 1 | 28.8172 | -0.0014829 | 0.0016348 | 9365.9987 | -9107.3878 |  | 23200 | 9587.5778 | 1 | 37.1473 | 274.7099 | -617.146 |  | 0.056689 | -23.8094 | -216310.3887 | -223514.9937 | -2.3398 | -5727.2506 | -18174.3715 | -1.8761 | 16.3232 | 24.2561 | -0.46374 | -206.5705 | -13.2695 | -182.6575 | -2.6575 | -2.6575 | 0 | 0 | -37.5256 | -156.0871 | 41.1581 | 28840.315 | -2.5507 | -156.01
215000 | 215 | 1.0943 | 0.41822 | 0.00077569 | 0.0076198 | -3.134 | 15 | 0.025753 | -1.5708 | 29.5203 | 1.5369 | 38.0449 | 1.5445 | 0.92096 | -0.40026 | 0.73276 | -0.74843 | -12.0928 | -134.8637 | 45.1363 |  | 1 | 29.5033 | -0.0015544 | 0.0016737 | 9166.6183 | -9110.2813 |  | 23200 | 9815.8535 | 1 | 38.0317 | 273.9467 | -602.8138 |  | 0.054083 | -23.2557 | -211370.1027 | -213668.7275 | -2.3508 | -5237.9675 | -17931.7253 | -1.855 | 16.0886 | 24.1304 | -0.49579 | -208.4067 | -13.7712 | -184.0078 | -4.0078 | -4.0078 | 0 | 0 | -37.9016 | -155.6011 | 41.0323 | 29512.092 | -2.4499 | -155.032
220000 | 220 | 1.0986 | 0.42682 | 0.0007408 | 0.0074464 | -3.1341 | 15 | 0.025167 | -1.5708 | 30.206 | 1.5377 | 38.929 | 1.5451 | 0.91769 | -0.40857 | 0.7249 | -0.75991 | -12.3841 | -135.4365 | 44.5635 |  | 1 | 30.1894 | -0.0016275 | 0.0017127 | 8971.1497 | -9108.9266 |  | 23200 | 10044.1291 | 1 | 38.9162 | 273.2349 | -589.1318 |  | 0.051653 | -22.7272 | -206556.6071 | -204359.2137 | -2.3615 | -4790.4652 | -17697.558 | -1.8351 | 15.8481 | 23.9995 | -0.5264 | -210.1602 | -14.2681 | -185.2786 | -5.2786 | -5.2786 | 0 | 0 | -38.2677 | -155.1184 | 40.9015 | 30199.517 | -2.3553 | -154.002
225000 | 225 | 1.1029 | 0.43535 | 0.00070822 | 0.0072807 | -3.1343 | 15 | 0.024608 | -1.5708 | 30.8918 | 1.5384 | 39.8132 | 1.5457 | 0.91438 | -0.41683 | 0.71712 | -0.77113 | -12.6709 | -135.9987 | 44.0013 |  | 1 | 30.8756 | -0.0017023 | 0.0017516 | 8779.6295 | -9103.5696 |  | 23200 | 10272.4048 | 1 | 39.8006 | 272.57 | -576.0567 |  | 0.049382 | -22.2221 | -201866.9879 | -195551.4714 | -2.3721 | -4380.7232 | -17471.1603 | -1.8165 | 15.6036 | 23.8645 | -0.55561 | -211.8343 | -14.7597 | -186.4734 | -6.4734 | -6.4734 | 0 | 0 | -38.6243 | -154.6391 | 40.7665 | 30902.954 | -2.2544 | -152.994
230000 | 230 | 1.1073 | 0.44381 | 0.00067775 | 0.0071222 | -3.1345 | 15 | 0.024073 | -1.5708 | 31.5775 | 1.5391 | 40.6974 | 1.5462 | 0.91103 | -0.42503 | 0.70942 | -0.78212 | -12.9535 | -136.5505 | 43.4495 |  | 1 | 31.5617 | -0.0017788 | 0.0017905 | 8592.0799 | -9094.4488 |  | 23200 | 10500.6804 | 1 | 40.6851 | 271.9479 | -563.549 |  | 0.047259 | -21.739 | -197298.4232 | -187213.2547 | -2.3824 | -4005.1619 | -17251.9094 | -1.7989 | 15.357 | 23.7262 | -0.5835 | -213.4323 | -15.2456 | -187.5956 | -7.5956 | -7.5956 | 0 | 0 | -38.9718 | -154.1632 | 40.6281 | 31622.777 | -2.1282 | -152.041
235000 | 235 | 1.1117 | 0.45221 | 0.00064919 | 0.0069705 | -3.1346 | 15 | 0.023561 | -1.5708 | 32.2633 | 1.5398 | 41.5816 | 1.5467 | 0.90764 | -0.43316 | 0.7018 | -0.79287 | -13.2319 | -137.0918 | 42.9082 |  | 1 | 32.2478 | -0.001857 | 0.0018294 | 8408.5103 | -9081.7951 |  | 23200 | 10728.9561 | 1 | 41.5696 | 271.3651 | -551.5726 |  | 0.045269 | -21.2765 | -192848.1619 | -179314.79 | -2.3925 | -3660.5877 | -17039.2569 | -1.7824 | 15.1097 | 23.5851 | -0.61013 | -214.9579 | -15.7254 | -188.6487 | -8.6487 | -8.6487 | 0 | 0 | -39.3105 | -153.6909 | 40.4871 | 32359.366 | -2.0359 | -151.05
240000 | 240 | 1.1163 | 0.46054 | 0.00062241 | 0.0068251 | -3.1348 | 15 | 0.02307 | -1.5708 | 32.9491 | 1.5404 | 42.4658 | 1.5472 | 0.90422 | -0.44124 | 0.69427 | -0.8034 | -13.5063 | -137.6229 | 42.3771 |  | 1 | 32.9339 | -0.0019369 | 0.0018684 | 8228.9188 | -9065.8313 |  | 23200 | 10957.2318 | 1 | 42.454 | 270.8183 | -540.0944 |  | 0.043403 | -20.8332 | -188513.5082 | -171828.545 | -2.4025 | -3344.1457 | -16832.7189 | -1.7669 | 14.8629 | 23.4421 | -0.63555 | -216.4145 | -16.1989 | -189.6365 | -9.6365 | -9.6365 | 0 | 0 | -39.641 | -153.222 | 40.3441 | 33113.112 | -1.9172 | -150.174
245000 | 245 | 1.1209 | 0.4688 | 0.00059725 | 0.0066856 | -3.1349 | 15 | 0.022599 | -1.5708 | 33.6349 | 1.5411 | 43.35 | 1.5477 | 0.90077 | -0.44925 | 0.68682 | -0.8137 | -13.7768 | -138.1439 | 41.8561 |  | 1 | 33.6201 | -0.0020184 | 0.0019073 | 8053.293 | -9046.7716 |  | 23200 | 11185.5074 | 1 | 43.3385 | 270.3046 | -529.0839 |  | 0.041649 | -20.4081 | -184291.8107 | -164729.024 | -2.4122 | -3053.2786 | -16631.8673 | -1.7524 | 14.6177 | 23.2976 | -0.65983 | -217.8056 | -16.6659 | -190.5623 | -10.5623 | -10.5623 | 0 | 0 | -39.9634 | -152.7567 | 40.1995 | 33884.416 | -1.8159 | -149.483
250000 | 250 | 1.1256 | 0.47699 | 0.00057359 | 0.0065517 | -3.135 | 15 | 0.022147 | -1.5708 | 34.3208 | 1.5417 | 44.2342 | 1.5482 | 0.89729 | -0.45721 | 0.67946 | -0.82377 | -14.0436 | -138.6548 | 41.3452 |  | 1 | 34.3062 | -0.0021016 | 0.0019462 | 7881.6113 | -9024.822 |  | 23200 | 11413.7831 | 1 | 44.2229 | 269.8214 | -518.5132 |  | 0.04 | -19.9999 | -180180.454 | -157992.5864 | -2.4217 | -2785.6915 | -16436.3224 | -1.7387 | 14.3748 | 23.1521 | -0.68303 | -219.1346 | -17.1261 | -191.4296 | -11.4296 | -11.4296 | 0 | 0 | -40.2782 | -152.2951 | 40.054 | 34673.685 | -1.6808 | -148.328
255000 | 255 | 1.1304 | 0.48511 | 0.0005513 | 0.0064231 | -3.1352 | 15 | 0.021713 | -1.5708 | 35.0066 | 1.5422 | 45.1185 | 1.5486 | 0.89378 | -0.4651 | 0.67219 | -0.83364 | -14.3067 | -139.156 | 40.844 |  | 1 | 34.9923 | -0.0021865 | 0.0019851 | 7713.8439 | -9000.1793 |  | 23200 | 11642.0588 | 1 | 45.1074 | 269.3663 | -508.3563 |  | 0.038447 | -19.6078 | -176176.8541 | -151597.2855 | -2.431 | -2539.3219 | -16245.7467 | -1.7258 | 14.135 | 23.0059 | -0.7052 | -220.4047 | -17.5796 | -192.2417 | -12.2417 | -12.2417 | 0 | 0 | -40.5856 | -151.837 | 39.9079 | 35481.339 | -1.5621 | -147.47
260000 | 260 | 1.1353 | 0.49317 | 0.00053029 | 0.0062995 | -3.1353 | 15 | 0.021295 | -1.5708 | 35.6925 | 1.5428 | 46.0027 | 1.5491 | 0.89024 | -0.47293 | 0.66501 | -0.84329 | -14.5662 | -139.6475 | 40.3525 |  | 1 | 35.6784 | -0.0022731 | 0.0020241 | 7549.9538 | -8973.0319 |  | 23200 | 11870.3344 | 1 | 45.9919 | 268.9372 | -498.5896 |  | 0.036982 | -19.2307 | -172278.455 | -145522.7235 | -2.4402 | -2312.3127 | -16059.8393 | -1.7138 | 13.8988 | 22.8595 | -0.72639 | -221.6192 | -18.0263 | -193.0018 | -13.0018 | -13.0018 | 0 | 0 | -40.8858 | -151.3827 | 39.7615 | 36307.805 | -1.4275 | -146.525
265000 | 265 | 1.1402 | 0.50115 | 0.00051046 | 0.0061805 | -3.1354 | 15 | 0.020894 | -1.5708 | 36.3783 | 1.5433 | 46.887 | 1.5495 | 0.88667 | -0.48069 | 0.65792 | -0.85274 | -14.8223 | -140.1294 | 39.8706 |  | 1 | 36.3646 | -0.0023614 | 0.002063 | 7389.8976 | -8943.5595 |  | 23200 | 12098.6101 | 1 | 46.8763 | 268.5322 | -489.1909 |  | 0.0356 | -18.8679 | -168482.7275 | -139749.9227 | -2.4491 | -2102.9891 | -15878.3313 | -1.7025 | 13.6666 | 22.7132 | -0.74667 | -222.781 | -18.466 | -193.713 | -13.713 | -13.713 | 0 | 0 | -41.1793 | -150.932 | 39.6152 | 37153.523 | -1.303 | -145.744
270000 | 270 | 1.1452 | 0.50907 | 0.00049172 | 0.0060659 | -3.1355 | 15 | 0.020507 | -1.5708 | 37.0642 | 1.5438 | 47.7712 | 1.5499 | 0.88309 | -0.4884 | 0.65093 | -0.86199 | -15.075 | -140.6021 | 39.3979 |  | 1 | 37.0507 | -0.0024513 | 0.0021019 | 7233.6265 | -8911.9332 |  | 23200 | 12326.8857 | 1 | 47.7608 | 268.1494 | -480.1398 |  | 0.034293 | -18.5185 | -164787.1685 | -134261.2085 | -2.4579 | -1909.8387 | -15700.9815 | -1.6918 | 13.4388 | 22.5672 | -0.76608 | -223.8931 | -18.8989 | -194.3781 | -14.3781 | -14.3781 | 0 | 0 | -41.4661 | -150.485 | 39.4692 | 38018.94 | -1.1865 | -144.868
275000 | 275 | 1.1503 | 0.51691 | 0.00047399 | 0.0059555 | -3.1356 | 15 | 0.020134 | -1.5708 | 37.7501 | 1.5443 | 48.6555 | 1.5502 | 0.87947 | -0.49604 | 0.64403 | -0.87105 | -15.3245 | -141.0656 | 38.9344 |  | 1 | 37.7368 | -0.002543 | 0.0021408 | 7081.0869 | -8878.3156 |  | 23200 | 12555.1614 | 1 | 48.6452 | 267.7873 | -471.4174 |  | 0.033058 | -18.1818 | -161189.3019 | -129040.1052 | -2.4665 | -1731.4937 | -15527.5735 | -1.6818 | 13.2156 | 22.4218 | -0.78467 | -224.9582 | -19.3249 | -195 | -15 | -15 | 0 | 0 | -41.7466 | -150.0418 | 39.3237 | 38904.514 | -1.0516 | -144.06
280000 | 280 | 1.1554 | 0.52469 | 0.00045721 | 0.0058491 | -3.1357 | 15 | 0.019774 | -1.5708 | 38.4359 | 1.5448 | 49.5398 | 1.5506 | 0.87584 | -0.50362 | 0.63722 | -0.87991 | -15.5708 | -141.5201 | 38.4799 |  | 1 | 38.4229 | -0.0026363 | 0.0021798 | 6932.2208 | -8842.8612 |  | 23200 | 12783.4371 | 1 | 49.5297 | 267.4445 | -463.0062 |  | 0.031888 | -17.8571 | -157686.6791 | -124071.2408 | -2.4749 | -1566.7156 | -15357.9119 | -1.6725 | 12.9972 | 22.277 | -0.80248 | -225.9788 | -19.744 | -195.5811 | -15.5811 | -15.5811 | 0 | 0 | -42.021 | -149.6023 | 39.179 | 39810.717 | -0.92722 | -143.23
285000 | 285 | 1.1606 | 0.5324 | 0.0004413 | 0.0057464 | -3.1358 | 15 | 0.019427 | -1.5708 | 39.1218 | 1.5452 | 50.4241 | 1.551 | 0.87219 | -0.51113 | 0.63051 | -0.88859 | -15.814 | -141.9657 | 38.0343 |  | 1 | 39.1091 | -0.0027313 | 0.0022187 | 6786.9672 | -8805.7162 |  | 23200 | 13011.7127 | 1 | 50.4142 | 267.1195 | -454.8897 |  | 0.030779 | -17.5438 | -154276.881 | -119340.2614 | -2.4832 | -1414.381 | -15191.8202 | -1.6636 | 12.7837 | 22.1331 | -0.81956 | -226.9574 | -20.1564 | -196.124 | -16.124 | -16.124 | 0 | 0 | -42.2895 | -149.1666 | 39.0351 | 40738.028 | -0.80365 | -142.314
290000 | 290 | 1.1659 | 0.54004 | 0.00042621 | 0.0056472 | -3.1359 | 15 | 0.019093 | -1.5708 | 39.8077 | 1.5457 | 51.3084 | 1.5513 | 0.86852 | -0.51859 | 0.62389 | -0.89708 | -16.0542 | -142.4028 | 37.5972 |  | 1 | 39.7952 | -0.002828 | 0.0022576 | 6645.2619 | -8767.0195 |  | 23200 | 13239.9884 | 1 | 51.2986 | 266.8111 | -447.0528 |  | 0.029726 | -17.2413 | -150957.5194 | -114833.7531 | -2.4913 | -1273.4703 | -15029.1384 | -1.6553 | 12.5751 | 21.9903 | -0.83595 | -227.8964 | -20.5621 | -196.631 | -16.631 | -16.631 | 0 | 0 | -42.5524 | -148.7346 | 38.8922 | 41686.938 | -0.66638 | -141.465
295000 | 295 | 1.1713 | 0.5476 | 0.00041188 | 0.0055514 | -3.136 | 15 | 0.018769 | -1.5708 | 40.4937 | 1.5461 | 52.1927 | 1.5516 | 0.86483 | -0.52598 | 0.61737 | -0.9054 | -16.2914 | -142.8314 | 37.1686 |  | 1 | 40.4813 | -0.0029263 | 0.0022965 | 6507.0385 | -8726.902 |  | 23200 | 13468.264 | 1 | 52.1831 | 266.5183 | -439.4812 |  | 0.028727 | -16.9491 | -147726.2387 | -110539.1714 | -2.4992 | -1143.0565 | -14869.7208 | -1.6475 | 12.3716 | 21.8485 | -0.85168 | -228.7978 | -20.9612 | -197.1043 | -17.1043 | -17.1043 | 0 | 0 | -42.8097 | -148.3065 | 38.7505 | 42657.952 | -0.55182 | -140.391
300000 | 300 | 1.1767 | 0.5551 | 0.00039826 | 0.0054588 | -3.1361 | 15 | 0.018456 | -1.5708 | 41.1796 | 1.5465 | 53.077 | 1.552 | 0.86113 | -0.53331 | 0.61094 | -0.91355 | -16.5258 | -143.2517 | 36.7483 |  | 1 | 41.1674 | -0.0030264 | 0.0023355 | 6372.2285 | -8685.4876 |  | 23200 | 13696.5397 | 1 | 53.0675 | 266.24 | -432.1618 |  | 0.027778 | -16.6666 | -144580.718 | -106444.7765 | -2.507 | -1022.296 | -14713.4347 | -1.6402 | 12.173 | 21.708 | -0.8668 | -229.6638 | -21.3538 | -197.5459 | -17.5459 | -17.5459 | 0 | 0 | -43.0617 | -147.8821 | 38.6099 | 43651.583 | -0.43071 | -139.065
305000 | 305 | 1.1822 | 0.56253 | 0.0003853 | 0.0053693 | -3.1362 | 15 | 0.018154 | -1.5708 | 41.8655 | 1.5469 | 53.9613 | 1.5523 | 0.85741 | -0.54057 | 0.60461 | -0.92152 | -16.7574 | -143.664 | 36.336 |  | 1 | 41.8536 | -0.0031281 | 0.0023744 | 6240.7621 | -8642.893 |  | 23200 | 13924.8154 | 1 | 53.952 | 265.9753 | -425.0821 |  | 0.026874 | -16.3934 | -141518.6725 | -102539.5739 | -2.5146 | -910.4204 | -14560.1584 | -1.6332 | 11.9794 | 21.5687 | -0.88133 | -230.4963 | -21.7399 | -197.9578 | -17.9578 | -17.9578 | 0 | 0 | -43.3086 | -147.4615 | 38.4707 | 44668.359 | -0.21105 | -136.587
310000 | 310 | 1.1877 | 0.5699 | 0.00037297 | 0.0052826 | -3.1363 | 15 | 0.017861 | -1.5708 | 42.5514 | 1.5473 | 54.8456 | 1.5526 | 0.85369 | -0.54777 | 0.59837 | -0.92934 | -16.9862 | -144.0683 | 35.9317 |  | 1 | 42.5397 | -0.0032315 | 0.0024133 | 6112.5684 | -8599.2284 |  | 23200 | 14153.091 | 1 | 54.8364 | 265.7233 | -418.2305 |  | 0.026015 | -16.129 | -138537.8556 | -98813.2611 | -2.522 | -806.7287 | -14409.7803 | -1.6267 | 11.7907 | 21.4308 | -0.8953 | -231.297 | -22.1198 | -198.3417 | -18.3417 | -18.3417 | 0 | 0 | -43.5506 | -147.0447 | 38.3327 | 45708.819 | 0.52167 | -135.751
315000 | 315 | 1.1933 | 0.57719 | 0.00036122 | 0.0051987 | -3.1364 | 15 | 0.017577 | -1.5708 | 43.2374 | 1.5477 | 55.7299 | 1.5529 | 0.84995 | -0.55491 | 0.59222 | -0.93699 | -17.2123 | -144.4649 | 35.5351 |  | 1 | 43.2258 | -0.0033366 | 0.0024522 | 5987.5756 | -8554.5974 |  | 23200 | 14381.3667 | 1 | 55.7209 | 265.4832 | -411.5962 |  | 0.025195 | -15.873 | -135636.0601 | -95256.1774 | -2.5293 | -710.5812 | -14262.1975 | -1.6206 | 11.6068 | 21.2942 | -0.90875 | -232.0677 | -22.4935 | -198.6993 | -18.6993 | -18.6993 | 0 | 0 | -43.7877 | -146.6317 | 38.1962 | 46773.514 | 0.78234 | -137.576
320000 | 320 | 1.199 | 0.58441 | 0.00035001 | 0.0051174 | -3.1365 | 15 | 0.017303 | -1.5708 | 43.9233 | 1.548 | 56.6142 | 1.5531 | 0.8462 | -0.56199 | 0.58616 | -0.94449 | -17.4358 | -144.8539 | 35.1461 |  | 1 | 43.9119 | -0.0034433 | 0.0024912 | 5865.7115 | -8509.0976 |  | 23200 | 14609.6424 | 1 | 56.6054 | 265.2542 | -405.1691 |  | 0.024414 | -15.625 | -132811.1197 | -91859.2592 | -2.5365 | -621.3931 | -14117.3148 | -1.6148 | 11.4276 | 21.1591 | -0.92171 | -232.8099 | -22.8611 | -199.0323 | -19.0323 | -19.0323 | 0 | 0 | -44.0202 | -146.2224 | 38.0611 | 47863.009 | 0.81724 | -138.25
325000 | 325 | 1.2047 | 0.59157 | 0.00033932 | 0.0050386 | -3.1366 | 15 | 0.017036 | -1.5708 | 44.6093 | 1.5484 | 57.4985 | 1.5534 | 0.84244 | -0.569 | 0.58019 | -0.95183 | -17.6568 | -145.2355 | 34.7645 |  | 1 | 44.598 | -0.0035518 | 0.0025301 | 5746.9038 | -8462.8206 |  | 23200 | 14837.918 | 1 | 57.4898 | 265.0357 | -398.9395 |  | 0.023669 | -15.3846 | -130060.9103 | -88613.9976 | -2.5435 | -538.6296 | -13975.0442 | -1.6093 | 11.2531 | 21.0254 | -0.93419 | -233.5251 | -23.2227 | -199.3421 | -19.3421 | -19.3421 | 0 | 0 | -44.2482 | -145.8169 | 37.9274 | 48977.882 | 0.86195 | -138.079
330000 | 330 | 1.2105 | 0.59866 | 0.00032911 | 0.0049622 | -3.1366 | 15 | 0.016778 | -1.5708 | 45.2952 | 1.5487 | 58.3828 | 1.5537 | 0.83867 | -0.57596 | 0.57432 | -0.95903 | -17.8753 | -145.6099 | 34.3901 |  | 1 | 45.2842 | -0.0036619 | 0.002569 | 5631.0801 | -8415.8524 |  | 23200 | 15066.1937 | 1 | 58.3743 | 264.8271 | -392.8986 |  | 0.022957 | -15.1515 | -127383.351 | -85512.4004 | -2.5504 | -461.8012 | -13835.3036 | -1.6042 | 11.0831 | 20.8932 | -0.94623 | -234.2148 | -23.5786 | -199.63 | -19.63 | -19.63 | 0 | 0 | -44.4718 | -145.4152 | 37.7952 | 50118.723 | 0.95002 | -137.591
335000 | 335 | 1.2164 | 0.60568 | 0.00031936 | 0.0048881 | -3.1367 | 15 | 0.016528 | -1.5708 | 45.9812 | 1.549 | 59.2672 | 1.5539 | 0.8349 | -0.58285 | 0.56853 | -0.96608 | -18.0913 | -145.9772 | 34.0228 |  | 1 | 45.9703 | -0.0037737 | 0.0026079 | 5518.1685 | -8368.2738 |  | 23200 | 15294.4693 | 1 | 59.2587 | 264.6277 | -387.0378 |  | 0.022277 | -14.9253 | -124776.4049 | -82546.9569 | -2.5571 | -390.459 | -13698.0165 | -1.5993 | 10.9176 | 20.7625 | -0.95784 | -234.8803 | -23.9287 | -199.8975 | -19.8975 | -19.8975 | 0 | 0 | -44.6912 | -145.0173 | 37.6645 | 51286.138 | 1.0493 | -137.087
340000 | 340 | 1.2223 | 0.61263 | 0.00031003 | 0.0048162 | -3.1368 | 15 | 0.016285 | -1.5708 | 46.6671 | 1.5494 | 60.1515 | 1.5542 | 0.83112 | -0.58967 | 0.56283 | -0.97299 | -18.3049 | -146.3377 | 33.6623 |  | 1 | 46.6564 | -0.0038872 | 0.0026469 | 5408.0973 | -8320.1605 |  | 23200 | 15522.745 | 1 | 60.1432 | 264.4371 | -381.3492 |  | 0.021626 | -14.7059 | -122238.0799 | -79710.6046 | -2.5637 | -324.1916 | -13563.1111 | -1.5947 | 10.7564 | 20.6333 | -0.96905 | -235.5227 | -24.2732 | -200.1457 | -20.1457 | -20.1457 | 0 | 0 | -44.9065 | -144.6231 | 37.5353 | 52480.746 | 1.1752 | -136.553
345000 | 345 | 1.2283 | 0.61951 | 0.00030111 | 0.0047464 | -3.1368 | 15 | 0.016049 | -1.5708 | 47.3531 | 1.5497 | 61.0359 | 1.5544 | 0.82734 | -0.59644 | 0.55722 | -0.97977 | -18.5162 | -146.6913 | 33.3087 |  | 1 | 47.3425 | -0.0040024 | 0.0026858 | 5300.7956 | -8271.5833 |  | 23200 | 15751.0207 | 1 | 61.0277 | 264.2547 | -375.8254 |  | 0.021004 | -14.4927 | -119766.4291 | -76996.6997 | -2.5702 | -262.6212 | -13430.5203 | -1.5903 | 10.5993 | 20.5056 | -0.97988 | -236.1432 | -24.6123 | -200.3758 | -20.3758 | -20.3758 | 0 | 0 | -45.1179 | -144.2326 | 37.4075 | 53703.18 | 1.3153 | -136.001
350000 | 350 | 1.2343 | 0.62633 | 0.00029257 | 0.0046785 | -3.1369 | 15 | 0.01582 | -1.5708 | 48.0391 | 1.55 | 61.9202 | 1.5546 | 0.82356 | -0.60314 | 0.55169 | -0.9864 | -18.7252 | -147.0384 | 32.9616 |  | 1 | 48.0287 | -0.0041192 | 0.0027247 | 5196.1933 | -8222.6085 |  | 23200 | 15979.2963 | 1 | 61.9121 | 264.08 | -370.4593 |  | 0.020408 | -14.2857 | -117359.5513 | -74398.989 | -2.5766 | -205.401 | -13300.1807 | -1.5862 | 10.4464 | 20.3793 | -0.99035 | -236.743 | -24.9461 | -200.5888 | -20.5888 | -20.5888 | 0 | 0 | -45.3254 | -143.8459 | 37.2813 | 54954.087 | 1.4638 | -135.524
355000 | 355 | 1.2404 | 0.63308 | 0.00028438 | 0.0046126 | -3.137 | 15 | 0.015597 | -1.5708 | 48.7251 | 1.5503 | 62.8045 | 1.5549 | 0.81977 | -0.60979 | 0.54625 | -0.99291 | -18.9319 | -147.3791 | 32.6209 |  | 1 | 48.7148 | -0.0042377 | 0.0027636 | 5094.2209 | -8173.2981 |  | 23200 | 16207.572 | 1 | 62.7966 | 263.9127 | -365.2442 |  | 0.019837 | -14.0845 | -115015.5912 | -71911.5839 | -2.5828 | -152.2119 | -13172.0325 | -1.5824 | 10.2974 | 20.2545 | -1.0005 | -237.3229 | -25.2746 | -200.7858 | -20.7858 | -20.7858 | 0 | 0 | -45.5291 | -143.4628 | 37.1565 | 56234.133 | 1.623 | -134.983
360000 | 360 | 1.2465 | 0.63977 | 0.00027653 | 0.0045485 | -3.137 | 15 | 0.01538 | -1.5708 | 49.411 | 1.5506 | 63.6889 | 1.5551 | 0.81598 | -0.61637 | 0.5409 | -0.99929 | -19.1364 | -147.7135 | 32.2865 |  | 1 | 49.4009 | -0.0043579 | 0.0028026 | 4994.8102 | -8123.7101 |  | 23200 | 16435.8476 | 1 | 63.681 | 263.7523 | -360.1739 |  | 0.01929 | -13.8889 | -112732.7393 | -69528.9371 | -2.5889 | -102.7603 | -13046.0191 | -1.5787 | 10.1522 | 20.1312 | -1.0103 | -237.8841 | -25.598 | -200.9676 | -20.9676 | -20.9676 | 0 | 0 | -45.7292 | -143.0835 | 37.0332 | 57543.994 | 1.7817 | -134.522
365000 | 365 | 1.2527 | 0.64639 | 0.00026901 | 0.0044861 | -3.1371 | 15 | 0.015169 | -1.5708 | 50.097 | 1.5508 | 64.5732 | 1.5553 | 0.8122 | -0.62289 | 0.53562 | -1.0056 | -19.3388 | -148.0417 | 31.9583 |  | 1 | 50.087 | -0.0044798 | 0.0028415 | 4897.8939 | -8073.8985 |  | 23200 | 16664.1233 | 1 | 64.5655 | 263.5985 | -355.2424 |  | 0.018765 | -13.6986 | -110509.2321 | -67245.8198 | -2.5949 | -56.7761 | -12922.0867 | -1.5752 | 10.0108 | 20.0093 | -1.0198 | -238.4274 | -25.9165 | -201.1352 | -21.1352 | -21.1352 | 0 | 0 | -45.9258 | -142.7078 | 36.9113 | 58884.366 | 1.9422 | -134.059
370000 | 370 | 1.259 | 0.65294 | 0.00026178 | 0.0044255 | -3.1372 | 15 | 0.014964 | -1.5708 | 50.783 | 1.5511 | 65.4576 | 1.5555 | 0.80841 | -0.62935 | 0.53043 | -1.0117 | -19.539 | -148.364 | 31.636 |  | 1 | 50.7732 | -0.0046034 | 0.0028804 | 4803.406 | -8023.9137 |  | 23200 | 16892.399 | 1 | 65.45 | 263.4508 | -350.4441 |  | 0.018261 | -13.5135 | -108343.3516 | -65057.3017 | -2.6008 | -14.0102 | -12800.1842 | -1.5719 | 9.8729 | 19.8889 | -1.0289 | -238.9536 | -26.2301 | -201.2894 | -21.2894 | -21.2894 | 0 | 0 | -46.119 | -142.3358 | 36.7909 | 60255.959 | 2.1075 | -133.651
375000 | 375 | 1.2653 | 0.65943 | 0.00025485 | 0.0043665 | -3.1372 | 15 | 0.014765 | -1.5708 | 51.469 | 1.5514 | 66.342 | 1.5557 | 0.80463 | -0.63575 | 0.52532 | -1.0177 | -19.7372 | -148.6804 | 31.3196 |  | 1 | 51.4593 | -0.0047287 | 0.0029193 | 4711.2815 | -7973.8028 |  | 23200 | 17120.6746 | 1 | 66.3344 | 263.309 | -345.7736 |  | 0.017778 | -13.3333 | -106233.4253 | -62958.7316 | -2.6066 | 25.7669 | -12680.2628 | -1.5688 | 9.7386 | 19.7699 | -1.0378 | -239.4635 | -26.5389 | -201.4309 | -21.4309 | -21.4309 | 0 | 0 | -46.3089 | -141.9674 | 36.6719 | 61659.5 | 2.2781 | -133.248
380000 | 380 | 1.2716 | 0.66585 | 0.00024818 | 0.004309 | -3.1373 | 15 | 0.014571 | -1.5708 | 52.155 | 1.5516 | 67.2263 | 1.5559 | 0.80085 | -0.64209 | 0.52029 | -1.0236 | -19.9334 | -148.9911 | 31.0089 |  | 1 | 52.1454 | -0.0048556 | 0.0029582 | 4621.4569 | -7923.6093 |  | 23200 | 17348.9503 | 1 | 67.2189 | 263.1728 | -341.226 |  | 0.017313 | -13.1579 | -104177.8257 | -60945.7199 | -2.6123 | 62.767 | -12562.2759 | -1.5658 | 9.6077 | 19.6523 | -1.0465 | -239.9579 | -26.8431 | -201.5606 | -21.5606 | -21.5606 | 0 | 0 | -46.4955 | -141.6026 | 36.5543 | 63095.734 | 2.4499 | -132.866
385000 | 385 | 1.278 | 0.67221 | 0.00024178 | 0.004253 | -3.1373 | 15 | 0.014381 | -1.5708 | 52.841 | 1.5519 | 68.1107 | 1.5561 | 0.79707 | -0.64837 | 0.51533 | -1.0294 | -20.1275 | -149.2963 | 30.7037 |  | 1 | 52.8315 | -0.0049842 | 0.0029972 | 4533.8699 | -7873.3741 |  | 23200 | 17577.226 | 1 | 68.1033 | 263.0418 | -336.7964 |  | 0.016866 | -12.987 | -102174.9697 | -59014.1222 | -2.6178 | 97.1858 | -12446.1789 | -1.563 | 9.48 | 19.5362 | -1.0548 | -240.4376 | -27.1428 | -201.679 | -21.679 | -21.679 | 0 | 0 | -46.6789 | -141.2415 | 36.4381 | 64565.423 | 2.6259 | -132.498
390000 | 390 | 1.2845 | 0.67851 | 0.00023562 | 0.0041984 | -3.1374 | 15 | 0.014197 | -1.5708 | 53.527 | 1.5521 | 68.995 | 1.5563 | 0.7933 | -0.65459 | 0.51046 | -1.0351 | -20.3197 | -149.596 | 30.404 |  | 1 | 53.5177 | -0.0051145 | 0.0030361 | 4448.4595 | -7823.1348 |  | 23200 | 17805.5016 | 1 | 68.9878 | 262.9158 | -332.4803 |  | 0.016437 | -12.8205 | -100223.3183 | -57160.0237 | -2.6233 | 129.204 | -12331.9289 | -1.5603 | 9.3555 | 19.4213 | -1.063 | -240.903 | -27.438 | -201.7869 | -21.7869 | -21.7869 | 0 | 0 | -46.8593 | -140.8838 | 36.3233 | 66069.345 | 2.7941 | -132.279
395000 | 395 | 1.291 | 0.68474 | 0.00022969 | 0.0041453 | -3.1374 | 15 | 0.014017 | -1.5708 | 54.213 | 1.5523 | 69.8794 | 1.5565 | 0.78953 | -0.66076 | 0.50566 | -1.0407 | -20.51 | -149.8903 | 30.1097 |  | 1 | 54.2038 | -0.0052465 | 0.003075 | 4365.1661 | -7772.9267 |  | 23200 | 18033.7773 | 1 | 69.8723 | 262.7946 | -328.2735 |  | 0.016023 | -12.6582 | -98321.3757 | -55379.7251 | -2.6286 | 158.9885 | -12219.4847 | -1.5578 | 9.2341 | 19.3079 | -1.0708 | -241.355 | -27.7289 | -201.8847 | -21.8847 | -21.8847 | 0 | 0 | -47.0368 | -140.5298 | 36.2098 | 67608.298 | 2.9581 | -132.034
400000 | 400 | 1.2976 | 0.69091 | 0.00022398 | 0.0040934 | -3.1375 | 15 | 0.013842 | -1.5708 | 54.899 | 1.5526 | 70.7638 | 1.5567 | 0.78577 | -0.66686 | 0.50093 | -1.0461 | -20.6984 | -150.1795 | 29.8205 |  | 1 | 54.8899 | -0.0053802 | 0.0031139 | 4283.9316 | -7722.7821 |  | 23200 | 18262.0529 | 1 | 70.7567 | 262.6779 | -324.1717 |  | 0.015625 | -12.5 | -96467.6888 | -53669.7296 | -2.6339 | 186.6939 | -12108.8068 | -1.5554 | 9.1156 | 19.1957 | -1.0785 | -241.794 | -28.0156 | -201.9732 | -21.9732 | -21.9732 | 0 | 0 | -47.2113 | -140.1792 | 36.0977 | 69183.097 | 3.1565 | -131.408
405000 | 405 | 1.3042 | 0.69702 | 0.00021848 | 0.0040429 | -3.1375 | 15 | 0.013671 | -1.5708 | 55.585 | 1.5528 | 71.6481 | 1.5568 | 0.78201 | -0.67291 | 0.49627 | -1.0515 | -20.8849 | -150.4637 | 29.5363 |  | 1 | 55.576 | -0.0055155 | 0.0031529 | 4204.699 | -7672.7312 |  | 23200 | 18490.3286 | 1 | 71.6412 | 262.5655 | -320.1711 |  | 0.015242 | -12.3457 | -94660.8464 | -52026.73 | -2.639 | 212.4632 | -11999.8567 | -1.5531 | 9 | 19.0849 | -1.086 | -242.2206 | -28.2981 | -202.0528 | -22.0528 | -22.0528 | 0 | 0 | -47.383 | -139.8322 | 35.9868 | 70794.578 | 3.3256 | -131.172
410000 | 410 | 1.3108 | 0.70306 | 0.00021319 | 0.0039935 | -3.1376 | 15 | 0.013504 | -1.5708 | 56.271 | 1.553 | 72.5325 | 1.557 | 0.77827 | -0.6789 | 0.49169 | -1.0568 | -21.0696 | -150.7428 | 29.2572 |  | 1 | 56.2622 | -0.0056526 | 0.0031918 | 4127.413 | -7622.802 |  | 23200 | 18718.6043 | 1 | 72.5256 | 262.4572 | -316.2681 |  | 0.014872 | -12.1951 | -92899.4783 | -50447.5975 | -2.6441 | 236.4289 | -11892.5978 | -1.5509 | 8.8872 | 18.9753 | -1.0932 | -242.6354 | -28.5766 | -202.124 | -22.124 | -22.124 | 0 | 0 | -47.5519 | -139.4886 | 35.8773 | 72443.596 | 3.4992 | -130.929
415000 | 415 | 1.3176 | 0.70905 | 0.00020808 | 0.0039454 | -3.1376 | 15 | 0.013342 | -1.5708 | 56.9571 | 1.5532 | 73.4169 | 1.5572 | 0.77453 | -0.68483 | 0.48718 | -1.0619 | -21.2526 | -151.0172 | 28.9828 |  | 1 | 56.9483 | -0.0057913 | 0.0032307 | 4052.0196 | -7573.0201 |  | 23200 | 18946.8799 | 1 | 73.4101 | 262.3528 | -312.4591 |  | 0.014516 | -12.0482 | -91182.2548 | -48929.3711 | -2.6491 | 258.7137 | -11786.9941 | -1.5489 | 8.7771 | 18.867 | -1.1002 | -243.0389 | -28.8512 | -202.1874 | -22.1874 | -22.1874 | 0 | 0 | -47.7182 | -139.1485 | 35.769 | 74131.024 | 3.654 | -130.889
420000 | 420 | 1.3243 | 0.71497 | 0.00020315 | 0.0038984 | -3.1377 | 15 | 0.013183 | -1.5708 | 57.6431 | 1.5534 | 74.3013 | 1.5573 | 0.7708 | -0.6907 | 0.48274 | -1.067 | -21.4338 | -151.2868 | 28.7132 |  | 1 | 57.6344 | -0.0059317 | 0.0032696 | 3978.466 | -7523.4093 |  | 23200 | 19175.1556 | 1 | 74.2945 | 262.252 | -308.7407 |  | 0.014172 | -11.9047 | -89507.8854 | -47469.247 | -2.654 | 279.4314 | -11683.0113 | -1.5469 | 8.6696 | 18.76 | -1.1071 | -243.4315 | -29.1219 | -202.2433 | -22.2433 | -22.2433 | 0 | 0 | -47.8819 | -138.8118 | 35.662 | 75857.758 | 3.8308 | -130.622
425000 | 425 | 1.3311 | 0.72084 | 0.0001984 | 0.0038525 | -3.1377 | 15 | 0.013028 | -1.5708 | 58.3291 | 1.5537 | 75.1857 | 1.5575 | 0.76708 | -0.69652 | 0.47837 | -1.072 | -21.6132 | -151.5518 | 28.4482 |  | 1 | 58.3205 | -0.0060737 | 0.0033086 | 3906.7009 | -7473.9915 |  | 23200 | 19403.4313 | 1 | 75.179 | 262.1549 | -305.1097 |  | 0.013841 | -11.7647 | -87875.1184 | -46064.5699 | -2.6588 | 298.6875 | -11580.6158 | -1.545 | 8.5646 | 18.6542 | -1.1138 | -243.8137 | -29.3889 | -202.2922 | -22.2922 | -22.2922 | 0 | 0 | -48.0431 | -138.4785 | 35.5561 | 77624.712 | 4.031 | -130.361
430000 | 430 | 1.338 | 0.72664 | 0.00019381 | 0.0038077 | -3.1378 | 15 | 0.012876 | -1.5708 | 59.0151 | 1.5539 | 76.07 | 1.5577 | 0.76337 | -0.70228 | 0.47406 | -1.0769 | -21.791 | -151.8123 | 28.1877 |  | 1 | 59.0066 | -0.0062175 | 0.0033475 | 3836.6746 | -7424.7869 |  | 23200 | 19631.7069 | 1 | 76.0635 | 262.061 | -301.5632 |  | 0.013521 | -11.6279 | -86282.7397 | -44712.8237 | -2.6635 | 316.5801 | -11479.775 | -1.5432 | 8.4621 | 18.5496 | -1.1203 | -244.1859 | -29.6522 | -202.3344 | -22.3344 | -22.3344 | 0 | 0 | -48.2017 | -138.1485 | 35.4515 | 79432.823 | 4.2341 | -130.174
435000 | 435 | 1.3448 | 0.73238 | 0.00018938 | 0.0037639 | -3.1378 | 15 | 0.012728 | -1.5708 | 59.7011 | 1.554 | 76.9544 | 1.5578 | 0.75967 | -0.70799 | 0.46982 | -1.0817 | -21.9671 | -152.0684 | 27.9316 |  | 1 | 59.6928 | -0.0063629 | 0.0033864 | 3768.3383 | -7375.8139 |  | 23200 | 19859.9826 | 1 | 76.9479 | 261.9704 | -298.0981 |  | 0.013212 | -11.4942 | -84729.572 | -43411.6236 | -2.6681 | 333.2001 | -11380.4576 | -1.5415 | 8.3619 | 18.4461 | -1.1266 | -244.5485 | -29.9119 | -202.3704 | -22.3704 | -22.3704 | 0 | 0 | -48.358 | -137.8219 | 35.3481 | 81283.052 | 4.4202 | -130.057
440000 | 440 | 1.3518 | 0.73807 | 0.0001851 | 0.0037212 | -3.1379 | 15 | 0.012584 | -1.5708 | 60.3872 | 1.5542 | 77.8388 | 1.5579 | 0.75599 | -0.71364 | 0.46564 | -1.0864 | -22.1416 | -152.3202 | 27.6798 |  | 1 | 60.3789 | -0.00651 | 0.0034253 | 3701.6449 | -7327.0896 |  | 23200 | 20088.2582 | 1 | 77.8324 | 261.8829 | -294.7118 |  | 0.012913 | -11.3636 | -83214.4739 | -42158.7081 | -2.6727 | 348.632 | -11282.6327 | -1.5399 | 8.264 | 18.3438 | -1.1328 | -244.9019 | -30.1681 | -202.4004 | -22.4004 | -22.4004 | 0 | 0 | -48.5119 | -137.4986 | 35.2458 | 83176.377 | 4.5639 | -130.116
445000 | 445 | 1.3587 | 0.7437 | 0.00018096 | 0.0036793 | -3.1379 | 15 | 0.012442 | -1.5708 | 61.0732 | 1.5544 | 78.7232 | 1.5581 | 0.75231 | -0.71923 | 0.46153 | -1.0911 | -22.3145 | -152.5678 | 27.4322 |  | 1 | 61.065 | -0.0066588 | 0.0034643 | 3636.5484 | -7278.6293 |  | 23200 | 20316.5339 | 1 | 78.7168 | 261.7983 | -291.4015 |  | 0.012625 | -11.2359 | -81736.3388 | -40951.9324 | -2.6771 | 362.9544 | -11186.2707 | -1.5384 | 8.1684 | 18.2427 | -1.1388 | -245.2464 | -30.4208 | -202.4249 | -22.4249 | -22.4249 | 0 | 0 | -48.6635 | -137.1786 | 35.1447 | 85113.804 | 4.7605 | -129.973
450000 | 450 | 1.3658 | 0.74927 | 0.00017696 | 0.0036384 | -3.138 | 15 | 0.012304 | -1.5708 | 61.7592 | 1.5546 | 79.6076 | 1.5582 | 0.74865 | -0.72478 | 0.45748 | -1.0956 | -22.4858 | -152.8113 | 27.1887 |  | 1 | 61.7511 | -0.0068093 | 0.0035032 | 3573.0041 | -7230.4474 |  | 23200 | 20544.8096 | 1 | 79.6013 | 261.7165 | -288.1647 |  | 0.012346 | -11.1111 | -80294.0944 | -39789.2613 | -2.6815 | 376.2404 | -11091.3425 | -1.5369 | 8.0748 | 18.1427 | -1.1446 | -245.5824 | -30.6703 | -202.4442 | -22.4442 | -22.4442 | 0 | 0 | -48.8129 | -136.8618 | 35.0446 | 87096.359 | 4.9475 | -129.962
455000 | 455 | 1.3728 | 0.75478 | 0.0001731 | 0.0035984 | -3.138 | 15 | 0.012169 | -1.5708 | 62.4453 | 1.5548 | 80.492 | 1.5584 | 0.745 | -0.73026 | 0.45349 | -1.1001 | -22.6556 | -153.0508 | 26.9492 |  | 1 | 62.4373 | -0.0069615 | 0.0035421 | 3510.9687 | -7182.5567 |  | 23200 | 20773.0852 | 1 | 80.4858 | 261.6374 | -284.999 |  | 0.012076 | -10.989 | -78886.7013 | -38668.7626 | -2.6858 | 388.558 | -10997.8199 | -1.5355 | 7.9834 | 18.0437 | -1.1504 | -245.9102 | -30.9164 | -202.4584 | -22.4584 | -22.4584 | 0 | 0 | -48.9601 | -136.5482 | 34.9457 | 89125.094 | 5.2143 | -129.731
460000 | 460 | 1.3799 | 0.76023 | 0.00016935 | 0.0035593 | -3.138 | 15 | 0.012037 | -1.5708 | 63.1313 | 1.555 | 81.3764 | 1.5585 | 0.74136 | -0.7357 | 0.44956 | -1.1045 | -22.8239 | -153.2864 | 26.7136 |  | 1 | 63.1234 | -0.0071153 | 0.003581 | 3450.4001 | -7134.9689 |  | 23200 | 21001.3609 | 1 | 81.3702 | 261.5609 | -281.9022 |  | 0.011815 | -10.8696 | -77513.1524 | -37588.6022 | -2.6901 | 399.9705 | -10905.6754 | -1.5341 | 7.8939 | 17.9458 | -1.1559 | -246.2302 | -31.1593 | -202.468 | -22.468 | -22.468 | 0 | 0 | -49.1052 | -136.2379 | 34.8478 | 91201.084 | 5.4051 | -129.683
465000 | 465 | 1.3871 | 0.76563 | 0.00016573 | 0.003521 | -3.1381 | 15 | 0.011907 | -1.5708 | 63.8174 | 1.5551 | 82.2608 | 1.5586 | 0.73774 | -0.74108 | 0.44569 | -1.1088 | -22.9906 | -153.5181 | 26.4819 |  | 1 | 63.8095 | -0.0072708 | 0.00362 | 3391.2572 | -7087.6946 |  | 23200 | 21229.6365 | 1 | 82.2547 | 261.4868 | -278.8719 |  | 0.011562 | -10.7527 | -76172.472 | -36547.0374 | -2.6942 | 410.5368 | -10814.8821 | -1.5329 | 7.8064 | 17.849 | -1.1614 | -246.5425 | -31.3991 | -202.4732 | -22.4732 | -22.4732 | 0 | 0 | -49.2482 | -135.9307 | 34.751 | 93325.43 | 5.6015 | -129.644
470000 | 470 | 1.3943 | 0.77098 | 0.00016222 | 0.0034836 | -3.1381 | 15 | 0.01178 | -1.5708 | 64.5034 | 1.5553 | 83.1451 | 1.5588 | 0.73413 | -0.74641 | 0.44188 | -1.1131 | -23.1559 | -153.7461 | 26.2539 |  | 1 | 64.4956 | -0.007428 | 0.0036589 | 3333.5004 | -7040.7434 |  | 23200 | 21457.9122 | 1 | 83.1391 | 261.415 | -275.906 |  | 0.011317 | -10.6383 | -74863.7146 | -35542.4127 | -2.6983 | 420.3119 | -10725.414 | -1.5316 | 7.7208 | 17.7533 | -1.1667 | -246.8476 | -31.6359 | -202.4742 | -22.4742 | -22.4742 | 0 | 0 | -49.3891 | -135.6266 | 34.6552 | 95499.259 | 5.7946 | -129.63
475000 | 475 | 1.4015 | 0.77627 | 0.00015882 | 0.0034469 | -3.1381 | 15 | 0.011656 | -1.5708 | 65.1894 | 1.5555 | 84.0295 | 1.5589 | 0.73054 | -0.75169 | 0.43813 | -1.1173 | -23.3198 | -153.9705 | 26.0295 |  | 1 | 65.1818 | -0.0075869 | 0.0036978 | 3277.0911 | -6994.1239 |  | 23200 | 21686.1879 | 1 | 84.0236 | 261.3455 | -273.0025 |  | 0.01108 | -10.5263 | -73585.9644 | -34573.1543 | -2.7024 | 429.3469 | -10637.2454 | -1.5305 | 7.637 | 17.6585 | -1.1719 | -247.1456 | -31.8696 | -202.4713 | -22.4713 | -22.4713 | 0 | 0 | -49.5281 | -135.3256 | 34.5605 | 97723.722 | 5.9856 | -129.621
480000 | 480 | 1.4087 | 0.7815 | 0.00015553 | 0.003411 | -3.1382 | 15 | 0.011535 | -1.5708 | 65.8755 | 1.5556 | 84.9139 | 1.559 | 0.72696 | -0.75691 | 0.43443 | -1.1214 | -23.4822 | -154.1913 | 25.8087 |  | 1 | 65.8679 | -0.0077475 | 0.0037367 | 3221.9917 | -6947.8439 |  | 23200 | 21914.4635 | 1 | 84.9081 | 261.2782 | -270.1596 |  | 0.010851 | -10.4167 | -72338.3342 | -33637.7659 | -2.7063 | 437.6895 | -10550.3515 | -1.5293 | 7.555 | 17.5647 | -1.177 | -247.4369 | -32.1005 | -202.4646 | -22.4646 | -22.4646 | 0 | 0 | -49.6652 | -135.0277 | 34.4667 | 100000 | 6.1811 | -129.59
485000 | 485 | 1.416 | 0.78668 | 0.00015234 | 0.0033758 | -3.1382 | 15 | 0.011416 | -1.5708 | 66.5615 | 1.5558 | 85.7983 | 1.5591 | 0.7234 | -0.76209 | 0.43078 | -1.1254 | -23.6432 | -154.4085 | 25.5915 |  | 1 | 66.554 | -0.0079097 | 0.0037757 | 3168.166 | -6901.9101 |  | 23200 | 22142.7392 | 1 | 85.7925 | 261.2129 | -267.3752 |  | 0.010628 | -10.3093 | -71119.9647 | -32734.8242 | -2.7102 | 445.3843 | -10464.7081 | -1.5283 | 7.4747 | 17.4719 | -1.182 | -247.7216 | -32.3284 | -202.4545 | -22.4545 | -22.4545 | 0 | 0 | -49.8003 | -134.7329 | 34.3739 | 102329.299 | 6.3763 | -129.611
490000 | 490 | 1.4234 | 0.79181 | 0.00014925 | 0.0033413 | -3.1383 | 15 | 0.0113 | -1.5708 | 67.2476 | 1.5559 | 86.6827 | 1.5593 | 0.71985 | -0.76721 | 0.42719 | -1.1294 | -23.8028 | -154.6224 | 25.3776 |  | 1 | 67.2401 | -0.0080736 | 0.0038146 | 3115.5786 | -6856.3286 |  | 23200 | 22371.0149 | 1 | 86.677 | 261.1497 | -264.6476 |  | 0.010412 | -10.2041 | -69930.0234 | -31862.9752 | -2.7141 | 452.4728 | -10380.2913 | -1.5272 | 7.3961 | 17.3801 | -1.1868 | -248 | -32.5535 | -202.441 | -22.441 | -22.441 | 0 | 0 | -49.9336 | -134.441 | 34.2821 | 104712.855 | 6.5692 | -129.617
495000 | 495 | 1.4307 | 0.79689 | 0.00014625 | 0.0033076 | -3.1383 | 15 | 0.011186 | -1.5708 | 67.9336 | 1.5561 | 87.5671 | 1.5594 | 0.71632 | -0.77228 | 0.42366 | -1.1333 | -23.9611 | -154.8329 | 25.1671 |  | 1 | 67.9263 | -0.0082392 | 0.0038535 | 3064.1953 | -6811.1048 |  | 23200 | 22599.2905 | 1 | 87.5614 | 261.0883 | -261.9751 |  | 0.010203 | -10.101 | -68767.704 | -31020.93 | -2.7178 | 458.9938 | -10297.078 | -1.5263 | 7.3191 | 17.2892 | -1.1916 | -248.2723 | -32.7759 | -202.4244 | -22.4244 | -22.4244 | 0 | 0 | -50.0652 | -134.1522 | 34.1912 | 107151.931 | 6.7708 | -129.576
500000 | 500 | 1.4382 | 0.80191 | 0.00014334 | 0.0032745 | -3.1383 | 15 | 0.011074 | -1.5708 | 68.6197 | 1.5562 | 88.4515 | 1.5595 | 0.71281 | -0.77731 | 0.42017 | -1.1372 | -24.1181 | -155.0401 | 24.9599 |  | 1 | 68.6124 | -0.0084065 | 0.0038924 | 3013.9829 | -6766.2433 |  | 23200 | 22827.5662 | 1 | 88.4459 | 261.0288 | -259.356 |  | 0.01 | -10 | -67632.2256 | -30207.4616 | -2.7215 | 464.9836 | -10215.0455 | -1.5253 | 7.2437 | 17.1992 | -1.1962 | -248.5387 | -32.9957 | -202.4049 | -22.4049 | -22.4049 | 0 | 0 | -50.1949 | -133.8663 | 34.1012 | 109647.82 | 6.985 | -129.528
505000 | 505 | 1.4456 | 0.80688 | 0.00014051 | 0.0032421 | -3.1384 | 15 | 0.010964 | -1.5708 | 69.3057 | 1.5564 | 89.3359 | 1.5596 | 0.70931 | -0.78228 | 0.41674 | -1.1409 | -24.2737 | -155.2442 | 24.7558 |  | 1 | 69.2985 | -0.0085755 | 0.0039314 | 2964.9093 | -6721.7482 |  | 23200 | 23055.8418 | 1 | 89.3303 | 260.971 | -256.7888 |  | 0.009803 | -9.901 | -66522.8318 | -29421.4014 | -2.7252 | 470.4759 | -10134.1717 | -1.5244 | 7.1698 | 17.1102 | -1.2008 | -248.7994 | -33.2127 | -202.3827 | -22.3827 | -22.3827 | 0 | 0 | -50.3229 | -133.5833 | 34.0121 | 112201.845 | 7.2121 | -129.443
510000 | 510 | 1.4531 | 0.8118 | 0.00013777 | 0.0032103 | -3.1384 | 15 | 0.010857 | -1.5708 | 69.9918 | 1.5565 | 90.2203 | 1.5597 | 0.70583 | -0.78721 | 0.41335 | -1.1447 | -24.4281 | -155.4451 | 24.5549 |  | 1 | 69.9846 | -0.0087462 | 0.0039703 | 2916.943 | -6677.6227 |  | 23200 | 23284.1175 | 1 | 90.2148 | 260.9149 | -254.2718 |  | 0.0096117 | -9.8039 | -65438.7899 | -28661.6362 | -2.7288 | 475.5025 | -10054.435 | -1.5235 | 7.0974 | 17.022 | -1.2052 | -249.0546 | -33.4272 | -202.3578 | -22.3578 | -22.3578 | 0 | 0 | -50.4493 | -133.3032 | 33.924 | 114815.362 | 7.4725 | -129.585
515000 | 515 | 1.4606 | 0.81667 | 0.00013511 | 0.0031791 | -3.1384 | 15 | 0.010751 | -1.5708 | 70.6778 | 1.5566 | 91.1048 | 1.5598 | 0.70236 | -0.79209 | 0.41001 | -1.1483 | -24.5812 | -155.6429 | 24.3571 |  | 1 | 70.6708 | -0.0089185 | 0.0040092 | 2870.0539 | -6633.8699 |  | 23200 | 23512.3932 | 1 | 91.0993 | 260.8605 | -251.8038 |  | 0.009426 | -9.7087 | -64379.3904 | -27927.1051 | -2.7323 | 480.0929 | -9975.8141 | -1.5227 | 7.0265 | 16.9347 | -1.2096 | -249.3046 | -33.6392 | -202.3305 | -22.3305 | -22.3305 | 0 | 0 | -50.574 | -133.0259 | 33.8367 | 117489.755 | 7.6754 | -129.617
520000 | 520 | 1.4682 | 0.82149 | 0.00013252 | 0.0031485 | -3.1384 | 15 | 0.010648 | -1.5708 | 71.3639 | 1.5568 | 91.9892 | 1.5599 | 0.69892 | -0.79692 | 0.40673 | -1.1519 | -24.733 | -155.8378 | 24.1622 |  | 1 | 71.3569 | -0.0090925 | 0.0040481 | 2824.2125 | -6590.4921 |  | 23200 | 23740.6688 | 1 | 91.9837 | 260.8076 | -249.3832 |  | 0.0092456 | -9.6154 | -63343.9459 | -27216.7966 | -2.7358 | 484.2747 | -9898.2885 | -1.5219 | 6.9569 | 16.8483 | -1.2139 | -249.5494 | -33.8488 | -202.3009 | -22.3009 | -22.3009 | 0 | 0 | -50.697 | -132.7515 | 33.7502 | 120226.443 | 7.9446 | -129.863
525000 | 525 | 1.4757 | 0.82626 | 0.00013001 | 0.0031185 | -3.1385 | 15 | 0.010546 | -1.5708 | 72.0499 | 1.5569 | 92.8736 | 1.56 | 0.69549 | -0.8017 | 0.40349 | -1.1555 | -24.8836 | -156.0297 | 23.9703 |  | 1 | 72.043 | -0.0092682 | 0.0040871 | 2779.3902 | -6547.491 |  | 23200 | 23968.9445 | 1 | 92.8682 | 260.7562 | -247.0086 |  | 0.0090703 | -9.5238 | -62331.7906 | -26529.7467 | -2.7392 | 488.0739 | -9821.8379 | -1.5211 | 6.8887 | 16.7627 | -1.2181 | -249.7892 | -34.0559 | -202.2691 | -22.2691 | -22.2691 | 0 | 0 | -50.8185 | -132.4799 | 33.6647 | 123026.877 | 8.1866 | -130.313
530000 | 530 | 1.4834 | 0.83099 | 0.00012757 | 0.0030891 | -3.1385 | 15 | 0.010447 | -1.5708 | 72.736 | 1.557 | 93.758 | 1.5601 | 0.69208 | -0.80643 | 0.40029 | -1.159 | -25.033 | -156.2187 | 23.7813 |  | 1 | 72.7291 | -0.0094456 | 0.004126 | 2735.5595 | -6504.8682 |  | 23200 | 24197.2201 | 1 | 93.7526 | 260.7063 | -244.6789 |  | 0.0089 | -9.434 | -61342.2797 | -25865.0353 | -2.7426 | 491.5146 | -9746.4424 | -1.5204 | 6.8218 | 16.6779 | -1.2222 | -250.0242 | -34.2606 | -202.2353 | -22.2353 | -22.2353 | 0 | 0 | -50.9385 | -132.211 | 33.5799 | 125892.541 | 8.4446 | -130.771
535000 | 535 | 1.491 | 0.83566 | 0.00012519 | 0.0030602 | -3.1385 | 15 | 0.010349 | -1.5708 | 73.4221 | 1.5572 | 94.6424 | 1.5602 | 0.68868 | -0.81112 | 0.39714 | -1.1624 | -25.1812 | -156.405 | 23.595 |  | 1 | 73.4153 | -0.0096246 | 0.0041649 | 2692.6935 | -6462.6245 |  | 23200 | 24425.4958 | 1 | 94.6371 | 260.6577 | -242.3927 |  | 0.0087344 | -9.3458 | -60374.7885 | -25221.7849 | -2.7459 | 494.6195 | -9672.0828 | -1.5197 | 6.7561 | 16.594 | -1.2262 | -250.2546 | -34.463 | -202.1995 | -22.1995 | -22.1995 | 0 | 0 | -51.057 | -131.9449 | 33.4959 | 128824.955 | 8.6781 | -131.426
540000 | 540 | 1.4987 | 0.84028 | 0.00012289 | 0.0030319 | -3.1386 | 15 | 0.010253 | -1.5708 | 74.1081 | 1.5573 | 95.5268 | 1.5603 | 0.68531 | -0.81577 | 0.39404 | -1.1658 | -25.3282 | -156.5885 | 23.4115 |  | 1 | 74.1014 | -0.0098054 | 0.0042038 | 2650.7662 | -6420.7608 |  | 23200 | 24653.7715 | 1 | 95.5216 | 260.6105 | -240.1488 |  | 0.0085734 | -9.2593 | -59428.7118 | -24599.1579 | -2.7491 | 497.4099 | -9598.7401 | -1.519 | 6.6918 | 16.5108 | -1.2301 | -250.4804 | -34.6631 | -202.162 | -22.162 | -22.162 | 0 | 0 | -51.1739 | -131.6815 | 33.4128 | 131825.674 | 8.8889 | -132.064
545000 | 545 | 1.5064 | 0.84486 | 0.00012064 | 0.003004 | -3.1386 | 15 | 0.010159 | -1.5708 | 74.7942 | 1.5574 | 96.4112 | 1.5604 | 0.68195 | -0.82037 | 0.39098 | -1.1691 | -25.4741 | -156.7693 | 23.2307 |  | 1 | 74.7875 | -0.0099878 | 0.0042428 | 2609.7523 | -6379.2771 |  | 23200 | 24882.0471 | 1 | 96.406 | 260.5646 | -237.9461 |  | 0.0084168 | -9.1743 | -58503.4634 | -23996.3546 | -2.7524 | 499.9057 | -9526.3958 | -1.5184 | 6.6286 | 16.4284 | -1.234 | -250.7019 | -34.861 | -202.1228 | -22.1228 | -22.1228 | 0 | 0 | -51.2895 | -131.4208 | 33.3304 | 134896.288 | 9.0987 | -132.629
550000 | 550 | 1.5141 | 0.84939 | 0.00011846 | 0.0029767 | -3.1386 | 15 | 0.010067 | -1.5708 | 75.4802 | 1.5575 | 97.2956 | 1.5605 | 0.67862 | -0.82492 | 0.38796 | -1.1724 | -25.6188 | -156.9474 | 23.0526 |  | 1 | 75.4736 | -0.010172 | 0.0042817 | 2569.6274 | -6338.1736 |  | 23200 | 25110.3228 | 1 | 97.2905 | 260.5199 | -235.7834 |  | 0.0082645 | -9.0909 | -57598.4754 | -23412.6114 | -2.7555 | 502.1254 | -9455.0317 | -1.5177 | 6.5666 | 16.3468 | -1.2378 | -250.9192 | -35.0568 | -202.0819 | -22.0819 | -22.0819 | 0 | 0 | -51.4036 | -131.1628 | 33.2488 | 138038.426 | 9.3197 | -133.267
555000 | 555 | 1.5219 | 0.85388 | 0.00011633 | 0.0029499 | -3.1386 | 15 | 0.0099763 | -1.5708 | 76.1663 | 1.5577 | 98.18 | 1.5606 | 0.6753 | -0.82943 | 0.38499 | -1.1756 | -25.7624 | -157.123 | 22.877 |  | 1 | 76.1597 | -0.010358 | 0.0043206 | 2530.3678 | -6297.4496 |  | 23200 | 25338.5985 | 1 | 98.1749 | 260.4764 | -233.6597 |  | 0.0081162 | -9.009 | -56713.1975 | -22847.1989 | -2.7586 | 504.0866 | -9384.6302 | -1.5171 | 6.5058 | 16.266 | -1.2415 | -251.1323 | -35.2503 | -202.0397 | -22.0397 | -22.0397 | 0 | 0 | -51.5163 | -130.9073 | 33.1679 | 141253.754 | 9.529 | -133.959
560000 | 560 | 1.5297 | 0.85832 | 0.00011426 | 0.0029236 | -3.1387 | 15 | 0.0098872 | -1.5708 | 76.8524 | 1.5578 | 99.0644 | 1.5607 | 0.672 | -0.83389 | 0.38205 | -1.1788 | -25.9049 | -157.2961 | 22.7039 |  | 1 | 76.8459 | -0.010545 | 0.0043595 | 2491.9503 | -6257.1047 |  | 23200 | 25566.8741 | 1 | 99.0594 | 260.4341 | -231.5739 |  | 0.0079719 | -8.9286 | -55847.0965 | -22299.4201 | -2.7617 | 505.8057 | -9315.1738 | -1.5166 | 6.4461 | 16.1859 | -1.2451 | -251.3415 | -35.4418 | -201.996 | -21.996 | -21.996 | 0 | 0 | -51.6277 | -130.6544 | 33.0878 | 144543.977 | 9.7313 | -134.752
565000 | 565 | 1.5376 | 0.86271 | 0.00011225 | 0.0028977 | -3.1387 | 15 | 0.0097997 | -1.5708 | 77.5384 | 1.5579 | 99.9489 | 1.5608 | 0.66872 | -0.83832 | 0.37916 | -1.1819 | -26.0463 | -157.4667 | 22.5333 |  | 1 | 77.532 | -0.010734 | 0.0043984 | 2454.3528 | -6217.138 |  | 23200 | 25795.1498 | 1 | 99.9439 | 260.393 | -229.5249 |  | 0.0078315 | -8.8496 | -54999.6558 | -21768.6087 | -2.7647 | 507.2979 | -9246.6456 | -1.516 | 6.3874 | 16.1065 | -1.2487 | -251.5468 | -35.6313 | -201.951 | -21.951 | -21.951 | 0 | 0 | -51.7378 | -130.4041 | 33.0085 | 147910.839 | 9.901 | -135.724
570000 | 570 | 1.5454 | 0.86706 | 0.00011029 | 0.0028723 | -3.1387 | 15 | 0.0097137 | -1.5708 | 78.2245 | 1.558 | 100.8333 | 1.5609 | 0.66545 | -0.84269 | 0.37631 | -1.185 | -26.1867 | -157.6348 | 22.3652 |  | 1 | 78.2181 | -0.010925 | 0.0044374 | 2417.5535 | -6177.5481 |  | 23200 | 26023.4254 | 1 | 100.8283 | 260.3528 | -227.512 |  | 0.0076947 | -8.7719 | -54170.3748 | -21254.1278 | -2.7677 | 508.5777 | -9179.0289 | -1.5154 | 6.3298 | 16.0278 | -1.2522 | -251.7484 | -35.8187 | -201.9048 | -21.9048 | -21.9048 | 0 | 0 | -51.8465 | -130.1564 | 32.9298 | 151356.125 | 10.0764 | -136.342
575000 | 575 | 1.5533 | 0.87137 | 0.00010838 | 0.0028473 | -3.1387 | 15 | 0.0096293 | -1.5708 | 78.9106 | 1.5581 | 101.7177 | 1.561 | 0.66221 | -0.84703 | 0.37349 | -1.188 | -26.3259 | -157.8006 | 22.1994 |  | 1 | 78.9042 | -0.011118 | 0.0044763 | 2381.5315 | -6138.3339 |  | 23200 | 26251.7011 | 1 | 101.7128 | 260.3138 | -225.534 |  | 0.0075614 | -8.6956 | -53358.7682 | -20755.3685 | -2.7706 | 509.6586 | -9112.3074 | -1.5149 | 6.2733 | 15.9499 | -1.2557 | -251.9463 | -36.0041 | -201.8575 | -21.8575 | -21.8575 | 0 | 0 | -51.954 | -129.9111 | 32.8518 | 154881.662 | 10.266 | -136.816
580000 | 580 | 1.5612 | 0.87563 | 0.00010652 | 0.0028227 | -3.1388 | 15 | 0.0095463 | -1.5708 | 79.5966 | 1.5582 | 102.6021 | 1.561 | 0.65899 | -0.85132 | 0.37072 | -1.191 | -26.4641 | -157.9641 | 22.0359 |  | 1 | 79.5904 | -0.011312 | 0.0045152 | 2346.2663 | -6099.4936 |  | 23200 | 26479.9768 | 1 | 102.5972 | 260.2757 | -223.5901 |  | 0.0074316 | -8.6207 | -52564.366 | -20271.748 | -2.7735 | 510.5532 | -9046.4653 | -1.5144 | 6.2177 | 15.8726 | -1.2591 | -252.1407 | -36.1876 | -201.8091 | -21.8091 | -21.8091 | 0 | 0 | -52.0602 | -129.6683 | 32.7746 | 158489.319 | 10.4788 | -137.47
585000 | 585 | 1.5692 | 0.87985 | 0.00010471 | 0.0027986 | -3.1388 | 15 | 0.0094647 | -1.5708 | 80.2827 | 1.5583 | 103.4865 | 1.5611 | 0.65578 | -0.85558 | 0.36798 | -1.194 | -26.6013 | -158.1252 | 21.8748 |  | 1 | 80.2765 | -0.011508 | 0.0045541 | 2311.7383 | -6061.0256 |  | 23200 | 26708.2524 | 1 | 103.4817 | 260.2386 | -221.6794 |  | 0.0073051 | -8.547 | -51786.7123 | -19802.7089 | -2.7764 | 511.2736 | -8981.4869 | -1.5139 | 6.1631 | 15.796 | -1.2624 | -252.3317 | -36.3692 | -201.7597 | -21.7597 | -21.7597 | 0 | 0 | -52.1652 | -129.428 | 32.698 | 162181.01 | 10.7419 | -137.469
590000 | 590 | 1.5772 | 0.88403 | 0.00010294 | 0.0027749 | -3.1388 | 15 | 0.0093845 | -1.5708 | 80.9688 | 1.5584 | 104.3709 | 1.5612 | 0.6526 | -0.85979 | 0.36528 | -1.1969 | -26.7375 | -158.2842 | 21.7158 |  | 1 | 80.9626 | -0.011705 | 0.0045931 | 2277.9281 | -6022.9279 |  | 23200 | 26936.5281 | 1 | 104.3661 | 260.2025 | -219.8011 |  | 0.0071818 | -8.4746 | -51025.3653 | -19347.7175 | -2.7792 | 511.8309 | -8917.3569 | -1.5135 | 6.1095 | 15.7201 | -1.2657 | -252.5194 | -36.5489 | -201.7094 | -21.7094 | -21.7094 | 0 | 0 | -52.269 | -129.1901 | 32.6221 | 165958.691 | 11.0235 | -138.312
595000 | 595 | 1.5852 | 0.88816 | 0.00010122 | 0.0027516 | -3.1388 | 15 | 0.0093056 | -1.5708 | 81.6549 | 1.5585 | 105.2554 | 1.5613 | 0.64943 | -0.86396 | 0.36261 | -1.1997 | -26.8727 | -158.4409 | 21.5591 |  | 1 | 81.6487 | -0.011904 | 0.004632 | 2244.8173 | -5985.1983 |  | 23200 | 27164.8038 | 1 | 105.2506 | 260.1672 | -217.9544 |  | 0.0070616 | -8.4034 | -50279.8967 | -18906.2632 | -2.7819 | 512.2355 | -8854.0603 | -1.513 | 6.0568 | 15.6449 | -1.2689 | -252.7038 | -36.7268 | -201.6583 | -21.6583 | -21.6583 | 0 | 0 | -52.3717 | -128.9545 | 32.5468 | 169824.365 | 11.2343 | -140.114
600000 | 600 | 1.5932 | 0.89225 | 9.9535e-05 | 0.0027286 | -3.1389 | 15 | 0.009228 | -1.5708 | 82.3409 | 1.5587 | 106.1398 | 1.5614 | 0.64629 | -0.86809 | 0.35999 | -1.2025 | -27.0069 | -158.5955 | 21.4045 |  | 1 | 82.3349 | -0.012105 | 0.0046709 | 2212.3878 | -5947.8347 |  | 23200 | 27393.0794 | 1 | 106.1351 | 260.1329 | -216.1384 |  | 0.0069444 | -8.3333 | -49549.8912 | -18477.8567 | -2.7847 | 512.4974 | -8791.5826 | -1.5126 | 6.005 | 15.5703 | -1.2721 | -252.885 | -36.9029 | -201.6064 | -21.6064 | -21.6064 | 0 | 0 | -52.4731 | -128.7214 | 32.4722 | 173780.083 | 11.3918 | -141.173
605000 | 605 | 1.6013 | 0.8963 | 9.7897e-05 | 0.0027061 | -3.1389 | 15 | 0.0091518 | -1.5708 | 83.027 | 1.5588 | 107.0242 | 1.5615 | 0.64316 | -0.87218 | 0.35739 | -1.2053 | -27.1401 | -158.748 | 21.252 |  | 1 | 83.021 | -0.012308 | 0.0047098 | 2180.6221 | -5910.8347 |  | 23200 | 27621.3551 | 1 | 107.0195 | 260.0993 | -214.3525 |  | 0.0068301 | -8.2645 | -48834.9464 | -18062.0294 | -2.7873 | 512.6257 | -8729.9094 | -1.5121 | 5.9541 | 15.4963 | -1.2752 | -253.0632 | -37.0772 | -201.5538 | -21.5538 | -21.5538 | 0 | 0 | -52.5735 | -128.4905 | 32.3983 | 177827.941 | 11.6125 | -141.862
610000 | 610 | 1.6094 | 0.90031 | 9.6298e-05 | 0.0026839 | -3.1389 | 15 | 0.0090768 | -1.5708 | 83.7131 | 1.5589 | 107.9086 | 1.5615 | 0.64005 | -0.87623 | 0.35483 | -1.2081 | -27.2723 | -158.8984 | 21.1016 |  | 1 | 83.7071 | -0.012512 | 0.0047488 | 2149.5031 | -5874.1958 |  | 23200 | 27849.6307 | 1 | 107.904 | 260.0666 | -212.5958 |  | 0.0067186 | -8.1967 | -48134.6717 | -17658.3325 | -2.79 | 512.6292 | -8669.0267 | -1.5117 | 5.904 | 15.4229 | -1.2783 | -253.2385 | -37.2498 | -201.5005 | -21.5005 | -21.5005 | 0 | 0 | -52.6727 | -128.262 | 32.3249 | 181970.086 | 11.8933 | -143.414
615000 | 615 | 1.6175 | 0.90429 | 9.4739e-05 | 0.0026621 | -3.1389 | 15 | 0.009003 | -1.5708 | 84.3992 | 1.5589 | 108.793 | 1.5616 | 0.63697 | -0.88024 | 0.35231 | -1.2108 | -27.4036 | -159.0468 | 20.9532 |  | 1 | 84.3932 | -0.012718 | 0.0047877 | 2119.0144 | -5837.9153 |  | 23200 | 28077.9064 | 1 | 108.7884 | 260.0347 | -210.8677 |  | 0.0066098 | -8.1301 | -47448.6886 | -17266.3358 | -2.7926 | 512.5161 | -8608.9206 | -1.5113 | 5.8548 | 15.3502 | -1.2813 | -253.4108 | -37.4207 | -201.4465 | -21.4465 | -21.4465 | 0 | 0 | -52.7709 | -128.0358 | 32.2522 | 186208.714 | 12.0278 | -144.279
620000 | 620 | 1.6256 | 0.90822 | 9.3216e-05 | 0.0026406 | -3.139 | 15 | 0.0089304 | -1.5708 | 85.0852 | 1.559 | 109.6775 | 1.5617 | 0.6339 | -0.88421 | 0.34981 | -1.2134 | -27.534 | -159.1932 | 20.8068 |  | 1 | 85.0794 | -0.012926 | 0.0048266 | 2089.1401 | -5801.9907 |  | 23200 | 28306.1821 | 1 | 109.6729 | 260.0036 | -209.1674 |  | 0.0065036 | -8.0645 | -46776.6299 | -16885.6268 | -2.7952 | 512.2941 | -8549.5778 | -1.5109 | 5.8064 | 15.2781 | -1.2842 | -253.5803 | -37.5899 | -201.3921 | -21.3921 | -21.3921 | 0 | 0 | -52.868 | -127.8118 | 32.1801 | 190546.072 | 12.1826 | -145.408
625000 | 625 | 1.6338 | 0.91211 | 9.1731e-05 | 0.0026195 | -3.139 | 15 | 0.0088589 | -1.5708 | 85.7713 | 1.5591 | 110.5619 | 1.5618 | 0.63085 | -0.88815 | 0.34736 | -1.216 | -27.6635 | -159.3377 | 20.6623 |  | 1 | 85.7655 | -0.013135 | 0.0048655 | 2059.8645 | -5766.419 |  | 23200 | 28534.4577 | 1 | 110.5574 | 259.9732 | -207.4943 |  | 0.0064 | -8 | -46118.1394 | -16515.8102 | -2.7977 | 511.9704 | -8490.985 | -1.5106 | 5.7588 | 15.2066 | -1.2871 | -253.7471 | -37.7575 | -201.3371 | -21.3371 | -21.3371 | 0 | 0 | -52.964 | -127.59 | 32.1085 | 194984.46 | 12.4584 | -146.886
630000 | 630 | 1.642 | 0.91596 | 9.028e-05 | 0.0025987 | -3.139 | 15 | 0.0087886 | -1.5708 | 86.4574 | 1.5592 | 111.4463 | 1.5618 | 0.62782 | -0.89204 | 0.34493 | -1.2186 | -27.792 | -159.4803 | 20.5197 |  | 1 | 86.4516 | -0.013346 | 0.0049045 | 2031.1725 | -5731.1975 |  | 23200 | 28762.7334 | 1 | 111.4418 | 259.9435 | -205.8478 |  | 0.0062988 | -7.9365 | -45472.8717 | -16156.5066 | -2.8002 | 511.5517 | -8433.1293 | -1.5102 | 5.7119 | 15.1356 | -1.29 | -253.9112 | -37.9234 | -201.2816 | -21.2816 | -21.2816 | 0 | 0 | -53.0591 | -127.3704 | 32.0376 | 199526.231 | 12.6511 | -147.237
635000 | 635 | 1.6502 | 0.91978 | 8.8864e-05 | 0.0025782 | -3.139 | 15 | 0.0087194 | -1.5708 | 87.1435 | 1.5593 | 112.3307 | 1.5619 | 0.62481 | -0.8959 | 0.34253 | -1.2212 | -27.9197 | -159.621 | 20.379 |  | 1 | 87.1377 | -0.013559 | 0.0049434 | 2003.0497 | -5696.3232 |  | 23200 | 28991.009 | 1 | 112.3263 | 259.9146 | -204.2272 |  | 0.0062 | -7.874 | -44840.4915 | -15807.3523 | -2.8027 | 511.0445 | -8375.9981 | -1.5099 | 5.6658 | 15.0653 | -1.2928 | -254.0727 | -38.0878 | -201.2257 | -21.2257 | -21.2257 | 0 | 0 | -53.1531 | -127.153 | 31.9672 | 204173.794 | 12.9036 | -148.923
640000 | 640 | 1.6584 | 0.92355 | 8.7481e-05 | 0.0025581 | -3.139 | 15 | 0.0086513 | -1.5708 | 87.8295 | 1.5594 | 113.2152 | 1.562 | 0.62182 | -0.89973 | 0.34017 | -1.2237 | -28.0464 | -159.7598 | 20.2402 |  | 1 | 87.8239 | -0.013773 | 0.0049823 | 1975.4817 | -5661.793 |  | 23200 | 29219.2847 | 1 | 113.2107 | 259.8863 | -202.632 |  | 0.0061035 | -7.8125 | -44220.6736 | -15467.9981 | -2.8051 | 510.4548 | -8319.579 | -1.5095 | 5.6205 | 14.9955 | -1.2956 | -254.2316 | -38.2506 | -201.1694 | -21.1694 | -21.1694 | 0 | 0 | -53.2461 | -126.9378 | 31.8974 | 208929.613 | 13.1541 | -149.921
645000 | 645 | 1.6667 | 0.92729 | 8.613e-05 | 0.0025382 | -3.1391 | 15 | 0.0085842 | -1.5708 | 88.5156 | 1.5595 | 114.0996 | 1.562 | 0.61885 | -0.90351 | 0.33783 | -1.2262 | -28.1723 | -159.8969 | 20.1031 |  | 1 | 88.51 | -0.013989 | 0.0050212 | 1948.4548 | -5627.604 |  | 23200 | 29447.5604 | 1 | 114.0952 | 259.8586 | -201.0614 |  | 0.0060093 | -7.7519 | -43613.1026 | -15138.109 | -2.8075 | 509.7883 | -8263.8598 | -1.5092 | 5.5758 | 14.9262 | -1.2983 | -254.3882 | -38.4119 | -201.1128 | -21.1128 | -21.1128 | 0 | 0 | -53.3382 | -126.7247 | 31.8282 | 213796.209 | 13.3684 | -151.101
650000 | 650 | 1.6749 | 0.93099 | 8.481e-05 | 0.0025187 | -3.1391 | 15 | 0.0085182 | -1.5708 | 89.2017 | 1.5596 | 114.984 | 1.5621 | 0.6159 | -0.90726 | 0.33553 | -1.2286 | -28.2973 | -160.0321 | 19.9679 |  | 1 | 89.1961 | -0.014207 | 0.0050602 | 1921.9555 | -5593.7531 |  | 23200 | 29675.836 | 1 | 114.9797 | 259.8316 | -199.515 |  | 0.0059172 | -7.6923 | -43017.472 | -14817.3634 | -2.8099 | 509.0502 | -8208.8286 | -1.5089 | 5.5319 | 14.8575 | -1.301 | -254.5422 | -38.5717 | -201.0559 | -21.0559 | -21.0559 | 0 | 0 | -53.4293 | -126.5137 | 31.7595 | 218776.162 | 13.6015 | -153.087
655000 | 655 | 1.6832 | 0.93466 | 8.352e-05 | 0.0024995 | -3.1391 | 15 | 0.0084532 | -1.5708 | 89.8878 | 1.5597 | 115.8684 | 1.5622 | 0.61297 | -0.91098 | 0.33325 | -1.231 | -28.4215 | -160.1657 | 19.8343 |  | 1 | 89.8822 | -0.014426 | 0.0050991 | 1895.9709 | -5560.237 |  | 23200 | 29904.1117 | 1 | 115.8641 | 259.8052 | -197.9922 |  | 0.0058272 | -7.6336 | -42433.4848 | -14505.4523 | -2.8122 | 508.2456 | -8154.4738 | -1.5085 | 5.4887 | 14.7894 | -1.3037 | -254.694 | -38.7301 | -200.9987 | -20.9987 | -20.9987 | 0 | 0 | -53.5195 | -126.3047 | 31.6913 | 223872.114 | 13.8704 | -154.707
660000 | 660 | 1.6916 | 0.93829 | 8.2259e-05 | 0.0024805 | -3.1391 | 15 | 0.0083891 | -1.5708 | 90.5739 | 1.5598 | 116.7529 | 1.5622 | 0.61006 | -0.91466 | 0.331 | -1.2334 | -28.5449 | -160.2975 | 19.7025 |  | 1 | 90.5683 | -0.014648 | 0.005138 | 1870.4884 | -5527.0527 |  | 23200 | 30132.3874 | 1 | 116.7486 | 259.7795 | -196.4925 |  | 0.0057392 | -7.5758 | -41860.8523 | -14202.0791 | -2.8145 | 507.3791 | -8100.784 | -1.5082 | 5.4461 | 14.7218 | -1.3063 | -254.8435 | -38.887 | -200.9413 | -20.9413 | -20.9413 | 0 | 0 | -53.6087 | -126.0978 | 31.6237 | 229086.765 | 14.1297 | -156.46
665000 | 665 | 1.6999 | 0.94188 | 8.1027e-05 | 0.0024619 | -3.1391 | 15 | 0.0083261 | -1.5708 | 91.2599 | 1.5598 | 117.6373 | 1.5623 | 0.60717 | -0.9183 | 0.32878 | -1.2358 | -28.6674 | -160.4277 | 19.5723 |  | 1 | 91.2545 | -0.01487 | 0.0051769 | 1845.4956 | -5494.1969 |  | 23200 | 30360.663 | 1 | 117.633 | 259.7542 | -195.0153 |  | 0.0056532 | -7.5188 | -41299.2946 | -13906.9589 | -2.8168 | 506.4553 | -8047.748 | -1.5079 | 5.4042 | 14.6547 | -1.3088 | -254.9907 | -39.0424 | -200.8836 | -20.8836 | -20.8836 | 0 | 0 | -53.6971 | -125.8929 | 31.5566 | 234422.882 | 14.4516 | -158.775
670000 | 670 | 1.7083 | 0.94544 | 7.9822e-05 | 0.0024435 | -3.1391 | 15 | 0.0082639 | -1.5708 | 91.946 | 1.5599 | 118.5217 | 1.5624 | 0.6043 | -0.92191 | 0.32659 | -1.2381 | -28.7891 | -160.5562 | 19.4438 |  | 1 | 91.9406 | -0.015095 | 0.0052159 | 1820.9807 | -5461.6663 |  | 23200 | 30588.9387 | 1 | 118.5175 | 259.7296 | -193.5602 |  | 0.0055692 | -7.4627 | -40748.5397 | -13619.8176 | -2.819 | 505.4782 | -7995.3549 | -1.5077 | 5.363 | 14.5881 | -1.3114 | -255.1358 | -39.1965 | -200.8258 | -20.8258 | -20.8258 | 0 | 0 | -53.7846 | -125.69 | 31.4901 | 239883.292 | 14.4628 | -161.529
675000 | 675 | 1.7167 | 0.94897 | 7.8643e-05 | 0.0024254 | -3.1392 | 15 | 0.0082027 | -1.5708 | 92.6321 | 1.56 | 119.4061 | 1.5624 | 0.60144 | -0.92549 | 0.32443 | -1.2404 | -28.91 | -160.6831 | 19.3169 |  | 1 | 92.6267 | -0.015321 | 0.0052548 | 1796.9321 | -5429.4577 |  | 23200 | 30817.2143 | 1 | 119.4019 | 259.7055 | -192.1266 |  | 0.005487 | -7.4074 | -40208.3237 | -13340.3922 | -2.8212 | 504.4518 | -7943.5938 | -1.5074 | 5.3223 | 14.522 | -1.3139 | -255.2787 | -39.3491 | -200.7679 | -20.7679 | -20.7679 | 0 | 0 | -53.8712 | -125.4891 | 31.424 | 245470.892 | 14.5759 | -163.597
680000 | 680 | 1.7251 | 0.95246 | 7.7491e-05 | 0.0024076 | -3.1392 | 15 | 0.0081424 | -1.5708 | 93.3182 | 1.5601 | 120.2906 | 1.5625 | 0.59861 | -0.92903 | 0.32229 | -1.2426 | -29.03 | -160.8085 | 19.1915 |  | 1 | 93.3128 | -0.015549 | 0.0052937 | 1773.3386 | -5397.5679 |  | 23200 | 31045.49 | 1 | 120.2864 | 259.6819 | -190.7141 |  | 0.0054066 | -7.3529 | -39678.3901 | -13068.4296 | -2.8234 | 503.3799 | -7892.4544 | -1.5071 | 5.2823 | 14.4565 | -1.3163 | -255.4196 | -39.5005 | -200.7098 | -20.7098 | -20.7098 | 0 | 0 | -53.9569 | -125.2902 | 31.3584 | 251188.643 | 14.7446 | -165.896
685000 | 685 | 1.7335 | 0.95591 | 7.6364e-05 | 0.00239 | -3.1392 | 15 | 0.008083 | -1.5708 | 94.0043 | 1.5602 | 121.175 | 1.5625 | 0.5958 | -0.93254 | 0.32018 | -1.2449 | -29.1494 | -160.9322 | 19.0678 |  | 1 | 93.999 | -0.015778 | 0.0053326 | 1750.1892 | -5365.9935 |  | 23200 | 31273.7657 | 1 | 121.1709 | 259.6589 | -189.3223 |  | 0.0053279 | -7.2993 | -39158.4899 | -12803.6864 | -2.8256 | 502.2657 | -7841.9262 | -1.5068 | 5.2429 | 14.3914 | -1.3187 | -255.5585 | -39.6504 | -200.6517 | -20.6517 | -20.6517 | 0 | 0 | -54.0419 | -125.0932 | 31.2934 | 257039.578 | 14.891 | -168.07
690000 | 690 | 1.742 | 0.95934 | 7.5261e-05 | 0.0023727 | -3.1392 | 15 | 0.0080244 | -1.5708 | 94.6904 | 1.5602 | 122.0594 | 1.5626 | 0.593 | -0.93602 | 0.3181 | -1.2471 | -29.2679 | -161.0545 | 18.9455 |  | 1 | 94.6851 | -0.016009 | 0.0053716 | 1727.4733 | -5334.7312 |  | 23200 | 31502.0413 | 1 | 122.0553 | 259.6363 | -187.9505 |  | 0.005251 | -7.2464 | -38648.3814 | -12545.9287 | -2.8277 | 501.1127 | -7791.9991 | -1.5066 | 5.204 | 14.3268 | -1.3211 | -255.6954 | -39.7991 | -200.5934 | -20.5934 | -20.5934 | 0 | 0 | -54.1259 | -124.8981 | 31.2288 | 263026.799 | 14.9779 | -170.824
695000 | 695 | 1.7504 | 0.96273 | 7.4182e-05 | 0.0023556 | -3.1392 | 15 | 0.0079667 | -1.5708 | 95.3765 | 1.5603 | 122.9438 | 1.5627 | 0.59022 | -0.93946 | 0.31604 | -1.2492 | -29.3856 | -161.1753 | 18.8247 |  | 1 | 95.3712 | -0.016242 | 0.0054105 | 1705.1807 | -5303.7778 |  | 23200 | 31730.317 | 1 | 122.9398 | 259.6142 | -186.5986 |  | 0.0051757 | -7.1942 | -38147.8295 | -12294.9312 | -2.8298 | 499.924 | -7742.6634 | -1.5063 | 5.1658 | 14.2627 | -1.3235 | -255.8303 | -39.9465 | -200.5352 | -20.5352 | -20.5352 | 0 | 0 | -54.2092 | -124.7048 | 31.1647 | 269153.48 | 15.0854 | -173.353
700000 | 700 | 1.7589 | 0.96608 | 7.3126e-05 | 0.0023388 | -3.1393 | 15 | 0.0079098 | -1.5708 | 96.0625 | 1.5604 | 123.8283 | 1.5627 | 0.58747 | -0.94287 | 0.314 | -1.2514 | -29.5026 | -161.2945 | 18.7055 |  | 1 | 96.0573 | -0.016477 | 0.0054494 | 1683.3012 | -5273.1299 |  | 23200 | 31958.5926 | 1 | 123.8242 | 259.5926 | -185.2659 |  | 0.005102 | -7.1429 | -37656.6062 | -12050.4775 | -2.8319 | 498.7023 | -7693.9093 | -1.5061 | 5.1281 | 14.1991 | -1.3258 | -255.9634 | -40.0926 | -200.4769 | -20.4769 | -20.4769 | 0 | 0 | -54.2917 | -124.5134 | 31.1011 | 275422.87 | 15.1145 | -175.807
705000 | 705 | 1.7674 | 0.96941 | 7.2092e-05 | 0.0023222 | -3.1393 | 15 | 0.0078537 | -1.5708 | 96.7486 | 1.5605 | 124.7127 | 1.5628 | 0.58473 | -0.94625 | 0.31199 | -1.2535 | -29.6189 | -161.4124 | 18.5876 |  | 1 | 96.7435 | -0.016713 | 0.0054883 | 1661.8252 | -5242.7843 |  | 23200 | 32186.8683 | 1 | 124.7087 | 259.5715 | -183.9521 |  | 0.0050299 | -7.0922 | -37174.4895 | -11812.359 | -2.8339 | 497.4505 | -7645.7272 | -1.5058 | 5.0909 | 14.1359 | -1.3281 | -256.0947 | -40.2375 | -200.4186 | -20.4186 | -20.4186 | 0 | 0 | -54.3735 | -124.3239 | 31.0379 | 281838.293 | 15.1486 | -177.724
710000 | 710 | 1.776 | 0.9727 | 7.108e-05 | 0.0023058 | -3.1393 | 15 | 0.0077983 | -1.5708 | 97.4347 | 1.5605 | 125.5971 | 1.5628 | 0.58201 | -0.9496 | 0.31001 | -1.2556 | -29.7344 | -161.5288 | 18.4712 |  | 1 | 97.4296 | -0.016951 | 0.0055273 | 1640.7431 | -5212.7375 |  | 23200 | 32415.144 | 1 | 125.5932 | 259.5508 | -182.6568 |  | 0.0049593 | -7.0423 | -36701.2641 | -11580.375 | -2.8359 | 496.1711 | -7598.1079 | -1.5056 | 5.0543 | 14.0732 | -1.3304 | -256.2241 | -40.3812 | -200.3603 | -20.3603 | -20.3603 | 0 | 0 | -54.4544 | -124.1362 | 30.9752 | 288403.15 | 14.961 | -178.921
715000 | 715 | 1.7845 | 0.97596 | 7.009e-05 | 0.0022897 | -3.1393 | 15 | 0.0077438 | -1.5708 | 98.1208 | 1.5606 | 126.4816 | 1.5629 | 0.57931 | -0.95292 | 0.30805 | -1.2577 | -29.8492 | -161.6438 | 18.3562 |  | 1 | 98.1157 | -0.017191 | 0.0055662 | 1620.0459 | -5182.9865 |  | 23200 | 32643.4196 | 1 | 126.4776 | 259.5305 | -181.3797 |  | 0.0048902 | -6.993 | -36236.7206 | -11354.3323 | -2.8379 | 494.8665 | -7551.0422 | -1.5054 | 5.0182 | 14.011 | -1.3326 | -256.3518 | -40.5236 | -200.3021 | -20.3021 | -20.3021 | 0 | 0 | -54.5346 | -123.9502 | 30.9129 | 295120.923 | 14.9462 | -181.99
720000 | 720 | 1.7931 | 0.97919 | 6.912e-05 | 0.0022738 | -3.1393 | 15 | 0.00769 | -1.5708 | 98.8069 | 1.5607 | 127.366 | 1.5629 | 0.57662 | -0.95621 | 0.30611 | -1.2597 | -29.9633 | -161.7574 | 18.2426 |  | 1 | 98.8018 | -0.017432 | 0.0056051 | 1599.7244 | -5153.5278 |  | 23200 | 32871.6953 | 1 | 127.3621 | 259.5107 | -180.1203 |  | 0.0048225 | -6.9444 | -35780.6553 | -11134.0449 | -2.8399 | 493.539 | -7504.5212 | -1.5051 | 4.9826 | 13.9492 | -1.3348 | -256.4778 | -40.6649 | -200.2439 | -20.2439 | -20.2439 | 0 | 0 | -54.6141 | -123.7661 | 30.8511 | 301995.172 | 15.1762 | -183.361
725000 | 725 | 1.8017 | 0.98239 | 6.8169e-05 | 0.0022581 | -3.1393 | 15 | 0.007637 | -1.5708 | 99.493 | 1.5607 | 128.2504 | 1.563 | 0.57396 | -0.95946 | 0.30419 | -1.2617 | -30.0766 | -161.8697 | 18.1303 |  | 1 | 99.488 | -0.017675 | 0.005644 | 1579.7701 | -5124.3582 |  | 23200 | 33099.971 | 1 | 128.2465 | 259.4912 | -178.8782 |  | 0.0047562 | -6.8965 | -35332.8706 | -10919.3335 | -2.8419 | 492.1907 | -7458.536 | -1.5049 | 4.9475 | 13.8878 | -1.337 | -256.6022 | -40.805 | -200.1858 | -20.1858 | -20.1858 | 0 | 0 | -54.6928 | -123.5837 | 30.7897 | 309029.543 | 15.2847 | -186.209
730000 | 730 | 1.8103 | 0.98556 | 6.7239e-05 | 0.0022426 | -3.1394 | 15 | 0.0075847 | -1.5708 | 100.1791 | 1.5608 | 129.1349 | 1.5631 | 0.57132 | -0.96269 | 0.3023 | -1.2637 | -30.1893 | -161.9807 | 18.0193 |  | 1 | 100.1741 | -0.017919 | 0.005683 | 1560.1744 | -5095.4744 |  | 23200 | 33328.2466 | 1 | 129.131 | 259.4722 | -177.6532 |  | 0.0046913 | -6.8493 | -34893.174 | -10710.0254 | -2.8438 | 490.8237 | -7413.0782 | -1.5047 | 4.913 | 13.8269 | -1.3391 | -256.7248 | -40.9439 | -200.1278 | -20.1278 | -20.1278 | 0 | 0 | -54.7708 | -123.403 | 30.7288 | 316227.766 | 15.3318 | -189.75
735000 | 735 | 1.8189 | 0.9887 | 6.6327e-05 | 0.0022274 | -3.1394 | 15 | 0.0075331 | -1.5708 | 100.8652 | 1.5609 | 130.0193 | 1.5631 | 0.56869 | -0.96589 | 0.30043 | -1.2657 | -30.3012 | -162.0904 | 17.9096 |  | 1 | 100.8602 | -0.018166 | 0.0057219 | 1540.9291 | -5066.8732 |  | 23200 | 33556.5223 | 1 | 130.0155 | 259.4535 | -176.4448 |  | 0.0046277 | -6.8027 | -34461.3785 | -10505.9542 | -2.8457 | 489.4399 | -7368.1393 | -1.5045 | 4.8788 | 13.7663 | -1.3412 | -256.8459 | -41.0817 | -200.0699 | -20.0699 | -20.0699 | 0 | 0 | -54.8481 | -123.224 | 30.6683 | 323593.657 | 15.3347 | -192.398
740000 | 740 | 1.8276 | 0.99181 | 6.5434e-05 | 0.0022123 | -3.1394 | 15 | 0.0074822 | -1.5708 | 101.5513 | 1.5609 | 130.9037 | 1.5632 | 0.56608 | -0.96905 | 0.29858 | -1.2676 | -30.4125 | -162.1988 | 17.8012 |  | 1 | 101.5463 | -0.018414 | 0.0057608 | 1522.0263 | -5038.5514 |  | 23200 | 33784.7979 | 1 | 130.8999 | 259.4352 | -175.2527 |  | 0.0045654 | -6.7568 | -34037.3024 | -10306.9595 | -2.8476 | 488.041 | -7323.7109 | -1.5043 | 4.8452 | 13.7063 | -1.3433 | -256.9654 | -41.2184 | -200.0122 | -20.0122 | -20.0122 | 0 | 0 | -54.9247 | -123.0467 | 30.6082 | 331131.121 | 15.331 | -194.603
745000 | 745 | 1.8362 | 0.99489 | 6.4558e-05 | 0.0021975 | -3.1394 | 15 | 0.007432 | -1.5708 | 102.2373 | 1.561 | 131.7882 | 1.5632 | 0.56349 | -0.97219 | 0.29676 | -1.2695 | -30.5231 | -162.3059 | 17.6941 |  | 1 | 102.2325 | -0.018663 | 0.0057997 | 1503.4581 | -5010.5058 |  | 23200 | 34013.0736 | 1 | 131.7844 | 259.4173 | -174.0767 |  | 0.0045043 | -6.7114 | -33620.7687 | -10112.8868 | -2.8494 | 486.6287 | -7279.785 | -1.504 | 4.812 | 13.6466 | -1.3454 | -257.0834 | -41.354 | -199.9545 | -19.9545 | -19.9545 | 0 | 0 | -55.0006 | -122.8711 | 30.5485 | 338844.156 | 15.2844 | -197.853
750000 | 750 | 1.8449 | 0.99794 | 6.37e-05 | 0.0021828 | -3.1394 | 15 | 0.0073824 | -1.5708 | 102.9234 | 1.5611 | 132.6726 | 1.5633 | 0.56092 | -0.9753 | 0.29495 | -1.2714 | -30.633 | -162.4118 | 17.5882 |  | 1 | 102.9186 | -0.018915 | 0.0058386 | 1485.2169 | -4982.7332 |  | 23200 | 34241.3493 | 1 | 132.6688 | 259.3998 | -172.9163 |  | 0.0044444 | -6.6667 | -33211.6056 | -9923.587 | -2.8512 | 485.2045 | -7236.3536 | -1.5038 | 4.7793 | 13.5873 | -1.3474 | -257.1999 | -41.4886 | -199.8971 | -19.8971 | -19.8971 | 0 | 0 | -55.0759 | -122.6971 | 30.4893 | 346736.85 | 15.2954 | -200.482
755000 | 755 | 1.8536 | 1.001 | 6.2859e-05 | 0.0021684 | -3.1394 | 15 | 0.0073335 | -1.5708 | 103.6095 | 1.5611 | 133.557 | 1.5633 | 0.55836 | -0.97838 | 0.29317 | -1.2733 | -30.7423 | -162.5165 | 17.4835 |  | 1 | 103.6047 | -0.019168 | 0.0058776 | 1467.2954 | -4955.2304 |  | 23200 | 34469.6249 | 1 | 133.5533 | 259.3826 | -171.7713 |  | 0.0043858 | -6.6225 | -32809.6457 | -9738.9163 | -2.853 | 483.7701 | -7193.409 | -1.5036 | 4.747 | 13.5285 | -1.3494 | -257.3149 | -41.622 | -199.8397 | -19.8397 | -19.8397 | 0 | 0 | -55.1505 | -122.5248 | 30.4304 | 354813.389 | 15.3028 | -203.332
760000 | 760 | 1.8623 | 1.004 | 6.2035e-05 | 0.0021541 | -3.1394 | 15 | 0.0072853 | -1.5708 | 104.2956 | 1.5612 | 134.4415 | 1.5634 | 0.55583 | -0.98144 | 0.2914 | -1.2751 | -30.8509 | -162.6199 | 17.3801 |  | 1 | 104.2908 | -0.019422 | 0.0059165 | 1449.6864 | -4927.9943 |  | 23200 | 34697.9006 | 1 | 134.4377 | 259.3657 | -170.6413 |  | 0.0043283 | -6.5789 | -32414.7263 | -9558.736 | -2.8548 | 482.3266 | -7150.9435 | -1.5034 | 4.7152 | 13.47 | -1.3514 | -257.4285 | -41.7544 | -199.7826 | -19.7826 | -19.7826 | 0 | 0 | -55.2244 | -122.3541 | 30.372 | 363078.055 | 15.0492 | -205.195
765000 | 765 | 1.871 | 1.0069 | 6.1227e-05 | 0.00214 | -3.1395 | 15 | 0.0072377 | -1.5708 | 104.9817 | 1.5613 | 135.3259 | 1.5634 | 0.55331 | -0.98446 | 0.28966 | -1.2769 | -30.9588 | -162.7222 | 17.2778 |  | 1 | 104.9769 | -0.019679 | 0.0059554 | 1432.3829 | -4901.0217 |  | 23200 | 34926.1763 | 1 | 135.3222 | 259.3492 | -169.5261 |  | 0.0042719 | -6.5359 | -32026.6891 | -9382.9124 | -2.8566 | 480.8756 | -7108.9496 | -1.5033 | 4.6838 | 13.4119 | -1.3533 | -257.5407 | -41.8858 | -199.7256 | -19.7256 | -19.7256 | 0 | 0 | -55.2977 | -122.1849 | 30.3139 | 371535.229 | 14.9002 | -207.41
770000 | 770 | 1.8798 | 1.0099 | 6.0434e-05 | 0.0021261 | -3.1395 | 15 | 0.0071907 | -1.5708 | 105.6678 | 1.5613 | 136.2103 | 1.5635 | 0.55081 | -0.98746 | 0.28793 | -1.2787 | -31.0661 | -162.8234 | 17.1766 |  | 1 | 105.6631 | -0.019937 | 0.0059943 | 1415.3782 | -4874.3096 |  | 23200 | 35154.4519 | 1 | 136.2067 | 259.333 | -168.4254 |  | 0.0042166 | -6.4935 | -31645.38 | -9211.3163 | -2.8583 | 479.4182 | -7067.42 | -1.5031 | 4.6528 | 13.3543 | -1.3553 | -257.6515 | -42.0162 | -199.6689 | -19.6689 | -19.6689 | 0 | 0 | -55.3704 | -122.0173 | 30.2562 | 380189.396 | 14.938 | -210.394
775000 | 775 | 1.8885 | 1.0128 | 5.9657e-05 | 0.0021124 | -3.1395 | 15 | 0.0071443 | -1.5708 | 106.3539 | 1.5614 | 137.0948 | 1.5635 | 0.54833 | -0.99043 | 0.28623 | -1.2805 | -31.1728 | -162.9234 | 17.0766 |  | 1 | 106.3492 | -0.020197 | 0.0060333 | 1398.6655 | -4847.855 |  | 23200 | 35382.7276 | 1 | 137.0911 | 259.3171 | -167.3389 |  | 0.0041623 | -6.4516 | -31270.6491 | -9043.8231 | -2.8601 | 477.9555 | -7026.3474 | -1.5029 | 4.6222 | 13.297 | -1.3572 | -257.761 | -42.1455 | -199.6123 | -19.6123 | -19.6123 | 0 | 0 | -55.4425 | -121.8513 | 30.1989 | 389045.145 | 14.7561 | -213.043
780000 | 780 | 1.8973 | 1.0157 | 5.8894e-05 | 0.0020989 | -3.1395 | 15 | 0.0070985 | -1.5708 | 107.04 | 1.5615 | 137.9792 | 1.5635 | 0.54586 | -0.99338 | 0.28454 | -1.2823 | -31.2788 | -163.0223 | 16.9777 |  | 1 | 107.0353 | -0.020458 | 0.0060722 | 1382.2385 | -4821.6547 |  | 23200 | 35611.0032 | 1 | 137.9756 | 259.3015 | -166.2664 |  | 0.0041091 | -6.4103 | -30902.3504 | -8880.3127 | -2.8618 | 476.4887 | -6985.7247 | -1.5027 | 4.592 | 13.24 | -1.3591 | -257.8691 | -42.2739 | -199.5559 | -19.5559 | -19.5559 | 0 | 0 | -55.5139 | -121.6868 | 30.142 | 398107.171 | 14.5255 | -214.585
785000 | 785 | 1.9061 | 1.0185 | 5.8146e-05 | 0.0020855 | -3.1395 | 15 | 0.0070533 | -1.5708 | 107.7261 | 1.5615 | 138.8636 | 1.5636 | 0.54341 | -0.9963 | 0.28287 | -1.284 | -31.3843 | -163.1201 | 16.8799 |  | 1 | 107.7214 | -0.020721 | 0.0061111 | 1366.091 | -4795.7058 |  | 23200 | 35839.2789 | 1 | 138.86 | 259.2862 | -165.2075 |  | 0.004057 | -6.3694 | -30540.342 | -8720.6688 | -2.8634 | 475.0187 | -6945.5451 | -1.5025 | 4.5622 | 13.1835 | -1.3609 | -257.976 | -42.4013 | -199.4998 | -19.4998 | -19.4998 | 0 | 0 | -55.5848 | -121.5238 | 30.0855 | 407380.278 | 14.4298 | -217.343
790000 | 790 | 1.9149 | 1.0213 | 5.7413e-05 | 0.0020723 | -3.1395 | 15 | 0.0070086 | -1.5708 | 108.4122 | 1.5616 | 139.7481 | 1.5636 | 0.54098 | -0.99919 | 0.28123 | -1.2857 | -31.4891 | -163.2168 | 16.7832 |  | 1 | 108.4076 | -0.020986 | 0.00615 | 1350.2167 | -4770.0052 |  | 23200 | 36067.5546 | 1 | 139.7445 | 259.2711 | -164.1619 |  | 0.0040058 | -6.3291 | -30184.4857 | -8564.7794 | -2.8651 | 473.5465 | -6905.8018 | -1.5023 | 4.5328 | 13.1273 | -1.3628 | -258.0816 | -42.5277 | -199.4439 | -19.4439 | -19.4439 | 0 | 0 | -55.6551 | -121.3623 | 30.0293 | 416869.383 | 14.1268 | -219.017
795000 | 795 | 1.9237 | 1.0242 | 5.6693e-05 | 0.0020592 | -3.1395 | 15 | 0.0069646 | -1.5708 | 109.0983 | 1.5616 | 140.6325 | 1.5637 | 0.53857 | -1.0021 | 0.2796 | -1.2874 | -31.5933 | -163.3124 | 16.6876 |  | 1 | 109.0937 | -0.021253 | 0.006189 | 1334.6098 | -4744.5501 |  | 23200 | 36295.8302 | 1 | 140.629 | 259.2564 | -163.1296 |  | 0.0039555 | -6.2893 | -29834.6467 | -8412.5361 | -2.8668 | 472.0731 | -6866.488 | -1.5022 | 4.5038 | 13.0715 | -1.3646 | -258.1859 | -42.6532 | -199.3883 | -19.3883 | -19.3883 | 0 | 0 | -55.7247 | -121.2023 | 29.9735 | 426579.519 | 14.1063 | -221.394
800000 | 800 | 1.9326 | 1.0269 | 5.5986e-05 | 0.0020464 | -3.1395 | 15 | 0.006921 | -1.5708 | 109.7844 | 1.5617 | 141.517 | 1.5637 | 0.53617 | -1.0049 | 0.27798 | -1.2891 | -31.6969 | -163.407 | 16.593 |  | 1 | 109.7798 | -0.021521 | 0.0062279 | 1319.2644 | -4719.3374 |  | 23200 | 36524.1059 | 1 | 141.5134 | 259.242 | -162.1101 |  | 0.0039062 | -6.25 | -29490.6941 | -8263.8342 | -2.8684 | 470.5993 | -6827.5972 | -1.502 | 4.4751 | 13.016 | -1.3664 | -258.2891 | -42.7778 | -199.3329 | -19.3329 | -19.3329 | 0 | 0 | -55.7938 | -121.0438 | 29.918 | 436515.832 | 13.8226 | -223.214
805000 | 805 | 1.9414 | 1.0297 | 5.5293e-05 | 0.0020337 | -3.1396 | 15 | 0.006878 | -1.5708 | 110.4705 | 1.5617 | 142.4014 | 1.5638 | 0.5338 | -1.0077 | 0.27639 | -1.2908 | -31.8 | -163.5006 | 16.4994 |  | 1 | 110.4659 | -0.021791 | 0.0062668 | 1304.175 | -4694.3644 |  | 23200 | 36752.3815 | 1 | 142.3979 | 259.2278 | -161.1033 |  | 0.0038579 | -6.2112 | -29152.5003 | -8118.5728 | -2.87 | 469.1258 | -6789.123 | -1.5018 | 4.4468 | 12.9609 | -1.3682 | -258.391 | -42.9014 | -199.2777 | -19.2777 | -19.2777 | 0 | 0 | -55.8624 | -120.8867 | 29.8629 | 446683.592 | 13.5995 | -225.053
810000 | 810 | 1.9503 | 1.0324 | 5.4612e-05 | 0.0020211 | -3.1396 | 15 | 0.0068356 | -1.5708 | 111.1566 | 1.5618 | 143.2858 | 1.5638 | 0.53143 | -1.0105 | 0.27481 | -1.2924 | -31.9024 | -163.5931 | 16.4069 |  | 1 | 111.1521 | -0.022062 | 0.0063057 | 1289.336 | -4669.6281 |  | 23200 | 36980.6572 | 1 | 143.2823 | 259.2139 | -160.109 |  | 0.0038104 | -6.1728 | -28819.9409 | -7976.654 | -2.8716 | 467.6533 | -6751.0592 | -1.5016 | 4.4189 | 12.9062 | -1.3699 | -258.4918 | -43.0242 | -199.2228 | -19.2228 | -19.2228 | 0 | 0 | -55.9304 | -120.731 | 29.8082 | 457088.19 | 13.3674 | -226.502
815000 | 815 | 1.9592 | 1.0351 | 5.3944e-05 | 0.0020087 | -3.1396 | 15 | 0.0067937 | -1.5708 | 111.8427 | 1.5619 | 144.1703 | 1.5639 | 0.52909 | -1.0133 | 0.27325 | -1.294 | -32.0043 | -163.6847 | 16.3153 |  | 1 | 111.8382 | -0.022335 | 0.0063447 | 1274.742 | -4645.1257 |  | 23200 | 37208.9329 | 1 | 144.1668 | 259.2002 | -159.1268 |  | 0.0037638 | -6.135 | -28492.895 | -7837.9836 | -2.8731 | 466.1827 | -6713.3994 | -1.5015 | 4.3913 | 12.8518 | -1.3717 | -258.5915 | -43.146 | -199.1682 | -19.1682 | -19.1682 | 0 | 0 | -55.9978 | -120.5767 | 29.7538 | 467735.141 | 13.1959 | 131.817
820000 | 820 | 1.9681 | 1.0378 | 5.3288e-05 | 0.0019965 | -3.1396 | 15 | 0.0067522 | -1.5708 | 112.5288 | 1.5619 | 145.0547 | 1.5639 | 0.52676 | -1.016 | 0.27171 | -1.2956 | -32.1055 | -163.7752 | 16.2248 |  | 1 | 112.5243 | -0.02261 | 0.0063836 | 1260.388 | -4620.8544 |  | 23200 | 37437.2085 | 1 | 145.0513 | 259.1868 | -158.1566 |  | 0.003718 | -6.0976 | -28171.2446 | -7702.4701 | -2.8747 | 464.7145 | -6676.1376 | -1.5013 | 4.364 | 12.7977 | -1.3734 | -258.69 | -43.267 | -199.1138 | -19.1138 | -19.1138 | 0 | 0 | -56.0647 | -120.4238 | 29.6997 | 478630.092 | 13.0069 | 129.957
825000 | 825 | 1.977 | 1.0405 | 5.2644e-05 | 0.0019844 | -3.1396 | 15 | 0.0067113 | -1.5708 | 113.2148 | 1.562 | 145.9391 | 1.5639 | 0.52445 | -1.0187 | 0.27018 | -1.2972 | -32.2063 | -163.8648 | 16.1352 |  | 1 | 113.2104 | -0.022887 | 0.0064225 | 1246.2687 | -4596.8113 |  | 23200 | 37665.4842 | 1 | 145.9357 | 259.1736 | -157.1982 |  | 0.0036731 | -6.0606 | -27854.8748 | -7570.0254 | -2.8762 | 463.2494 | -6639.268 | -1.5011 | 4.3371 | 12.744 | -1.3751 | -258.7874 | -43.3871 | -199.0597 | -19.0597 | -19.0597 | 0 | 0 | -56.1311 | -120.2723 | 29.646 | 489778.819 | 12.7394 | 126.418
830000 | 830 | 1.9859 | 1.0431 | 5.2012e-05 | 0.0019724 | -3.1396 | 15 | 0.0066709 | -1.5708 | 113.9009 | 1.562 | 146.8236 | 1.564 | 0.52215 | -1.0214 | 0.26867 | -1.2988 | -32.3064 | -163.9535 | 16.0465 |  | 1 | 113.8966 | -0.023165 | 0.0064614 | 1232.3793 | -4572.9939 |  | 23200 | 37893.7599 | 1 | 146.8202 | 259.1607 | -156.2513 |  | 0.003629 | -6.0241 | -27543.6737 | -7440.5641 | -2.8778 | 461.7878 | -6602.7846 | -1.501 | 4.3105 | 12.6906 | -1.3768 | -258.8838 | -43.5064 | -199.0059 | -19.0059 | -19.0059 | 0 | 0 | -56.197 | -120.1221 | 29.5926 | 501187.234 | 12.4757 | 125.409
835000 | 835 | 1.9948 | 1.0457 | 5.1391e-05 | 0.0019606 | -3.1396 | 15 | 0.0066309 | -1.5708 | 114.587 | 1.5621 | 147.708 | 1.564 | 0.51987 | -1.0241 | 0.26718 | -1.3003 | -32.406 | -164.0412 | 15.9588 |  | 1 | 114.5827 | -0.023445 | 0.0065004 | 1218.7149 | -4549.3993 |  | 23200 | 38122.0355 | 1 | 147.7046 | 259.1479 | -155.3157 |  | 0.0035856 | -5.988 | -27237.5323 | -7314.0037 | -2.8793 | 460.3304 | -6566.6817 | -1.5008 | 4.2843 | 12.6375 | -1.3784 | -258.9791 | -43.6248 | -198.9524 | -18.9524 | -18.9524 | 0 | 0 | -56.2623 | -119.9733 | 29.5395 | 512861.384 | 12.1639 | 124.027
840000 | 840 | 2.0038 | 1.0483 | 5.0781e-05 | 0.0019489 | -3.1396 | 15 | 0.0065915 | -1.5708 | 115.2731 | 1.5621 | 148.5925 | 1.5641 | 0.51761 | -1.0267 | 0.2657 | -1.3019 | -32.5051 | -164.1279 | 15.8721 |  | 1 | 115.2688 | -0.023727 | 0.0065393 | 1205.2708 | -4526.0249 |  | 23200 | 38350.3112 | 1 | 148.5891 | 259.1355 | -154.3913 |  | 0.0035431 | -5.9524 | -26936.3443 | -7190.2642 | -2.8807 | 458.8777 | -6530.9537 | -1.5006 | 4.2583 | 12.5848 | -1.3801 | -259.0733 | -43.7424 | -198.8992 | -18.8992 | -18.8992 | 0 | 0 | -56.3272 | -119.8259 | 29.4867 | 524807.46 | 11.9579 | 122.795
845000 | 845 | 2.0127 | 1.0509 | 5.0182e-05 | 0.0019374 | -3.1397 | 15 | 0.0065525 | -1.5708 | 115.9592 | 1.5622 | 149.4769 | 1.5641 | 0.51536 | -1.0294 | 0.26424 | -1.3034 | -32.6036 | -164.2138 | 15.7862 |  | 1 | 115.9549 | -0.02401 | 0.0065782 | 1192.0424 | -4502.868 |  | 23200 | 38578.5868 | 1 | 149.4735 | 259.1232 | -153.4778 |  | 0.0035013 | -5.9172 | -26640.0061 | -7069.2685 | -2.8822 | 457.43 | -6495.5951 | -1.5005 | 4.2327 | 12.5324 | -1.3817 | -259.1666 | -43.8591 | -198.8462 | -18.8462 | -18.8462 | 0 | 0 | -56.3915 | -119.6797 | 29.4343 | 537031.796 | 11.6902 | 121.763
850000 | 850 | 2.0217 | 1.0534 | 4.9593e-05 | 0.001926 | -3.1397 | 15 | 0.0065139 | -1.5708 | 116.6453 | 1.5622 | 150.3613 | 1.5641 | 0.51313 | -1.032 | 0.26279 | -1.3049 | -32.7016 | -164.2988 | 15.7012 |  | 1 | 116.6411 | -0.024295 | 0.0066171 | 1179.0253 | -4479.9259 |  | 23200 | 38806.8625 | 1 | 150.358 | 259.1112 | -152.5751 |  | 0.0034602 | -5.8824 | -26348.4168 | -6950.9418 | -2.8837 | 455.9879 | -6460.6004 | -1.5003 | 4.2074 | 12.4802 | -1.3833 | -259.2588 | -43.9751 | -198.7936 | -18.7936 | -18.7936 | 0 | 0 | -56.4553 | -119.5348 | 29.3822 | 549540.874 | 11.5758 | 121.762
855000 | 855 | 2.0307 | 1.0559 | 4.9015e-05 | 0.0019147 | -3.1397 | 15 | 0.0064758 | -1.5708 | 117.3314 | 1.5623 | 151.2458 | 1.5642 | 0.51091 | -1.0346 | 0.26136 | -1.3064 | -32.7991 | -164.3829 | 15.6171 |  | 1 | 117.3272 | -0.024582 | 0.0066561 | 1166.215 | -4457.1962 |  | 23200 | 39035.1382 | 1 | 151.2425 | 259.0993 | -151.6829 |  | 0.0034199 | -5.848 | -26061.4778 | -6835.2117 | -2.8851 | 454.5517 | -6425.9643 | -1.5002 | 4.1824 | 12.4284 | -1.3849 | -259.3501 | -44.0902 | -198.7413 | -18.7413 | -18.7413 | 0 | 0 | -56.5187 | -119.3912 | 29.3304 | 562341.325 | 11.314 | 119.894
860000 | 860 | 2.0397 | 1.0584 | 4.8446e-05 | 0.0019036 | -3.1397 | 15 | 0.0064382 | -1.5708 | 118.0175 | 1.5623 | 152.1302 | 1.5642 | 0.50871 | -1.0371 | 0.25995 | -1.3078 | -32.896 | -164.4661 | 15.5339 |  | 1 | 118.0133 | -0.02487 | 0.006695 | 1153.6075 | -4434.6763 |  | 23200 | 39263.4138 | 1 | 152.1269 | 259.0877 | -150.8011 |  | 0.0033802 | -5.814 | -25779.0933 | -6722.0081 | -2.8865 | 453.1218 | -6391.6816 | -1.5 | 4.1577 | 12.377 | -1.3865 | -259.4404 | -44.2046 | -198.6892 | -18.6892 | -18.6892 | 0 | 0 | -56.5816 | -119.2489 | 29.2789 | 575439.937 | 11.0791 | 119.196
865000 | 865 | 2.0487 | 1.0609 | 4.7888e-05 | 0.0018926 | -3.1397 | 15 | 0.006401 | -1.5708 | 118.7036 | 1.5624 | 153.0147 | 1.5643 | 0.50653 | -1.0396 | 0.25854 | -1.3093 | -32.9924 | -164.5485 | 15.4515 |  | 1 | 118.6994 | -0.02516 | 0.0067339 | 1141.1984 | -4412.3635 |  | 23200 | 39491.6895 | 1 | 153.0114 | 259.0763 | -149.9295 |  | 0.0033412 | -5.7803 | -25501.1698 | -6611.2633 | -2.8879 | 451.6985 | -6357.7472 | -1.4999 | 4.1332 | 12.3258 | -1.3881 | -259.5297 | -44.3182 | -198.6375 | -18.6375 | -18.6375 | 0 | 0 | -56.644 | -119.1078 | 29.2277 | 588843.655 | 10.8666 | 116.889
870000 | 870 | 2.0578 | 1.0633 | 4.7339e-05 | 0.0018817 | -3.1397 | 15 | 0.0063642 | -1.5708 | 119.3897 | 1.5624 | 153.8991 | 1.5643 | 0.50436 | -1.0422 | 0.25716 | -1.3107 | -33.0883 | -164.63 | 15.37 |  | 1 | 119.3855 | -0.025452 | 0.0067728 | 1128.9838 | -4390.2555 |  | 23200 | 39719.9651 | 1 | 153.8958 | 259.065 | -149.0679 |  | 0.0033029 | -5.7471 | -25227.616 | -6502.9115 | -2.8893 | 450.2822 | -6324.156 | -1.4997 | 4.1091 | 12.2749 | -1.3896 | -259.6182 | -44.431 | -198.5861 | -18.5861 | -18.5861 | 0 | 0 | -56.7059 | -118.9679 | 29.1769 | 602559.586 | 10.6013 | 117.324
875000 | 875 | 2.0668 | 1.0658 | 4.6799e-05 | 0.001871 | -3.1397 | 15 | 0.0063278 | -1.5708 | 120.0758 | 1.5625 | 154.7835 | 1.5643 | 0.5022 | -1.0447 | 0.25578 | -1.3121 | -33.1837 | -164.7107 | 15.2893 |  | 1 | 120.0717 | -0.025745 | 0.0068118 | 1116.9598 | -4368.3497 |  | 23200 | 39948.2408 | 1 | 154.7803 | 259.054 | -148.2162 |  | 0.0032653 | -5.7143 | -24958.3428 | -6396.8893 | -2.8907 | 448.8731 | -6290.9031 | -1.4996 | 4.0852 | 12.2243 | -1.3911 | -259.7057 | -44.5431 | -198.535 | -18.535 | -18.535 | 0 | 0 | -56.7674 | -118.8293 | 29.1263 | 616595.002 | 10.4749 | 115.142
880000 | 880 | 2.0758 | 1.0682 | 4.6269e-05 | 0.0018603 | -3.1397 | 15 | 0.0062918 | -1.5708 | 120.7619 | 1.5625 | 155.668 | 1.5644 | 0.50007 | -1.0471 | 0.25442 | -1.3135 | -33.2785 | -164.7905 | 15.2095 |  | 1 | 120.7578 | -0.02604 | 0.0068507 | 1105.1224 | -4346.6437 |  | 23200 | 40176.5165 | 1 | 155.6648 | 259.0432 | -147.3741 |  | 0.0032283 | -5.6818 | -24693.2637 | -6293.1349 | -2.8921 | 447.4716 | -6257.9837 | -1.4994 | 4.0616 | 12.174 | -1.3926 | -259.7923 | -44.6544 | -198.4842 | -18.4842 | -18.4842 | 0 | 0 | -56.8284 | -118.6919 | 29.076 | 630957.344 | 10.2838 | 115.247
885000 | 885 | 2.0849 | 1.0706 | 4.5748e-05 | 0.0018498 | -3.1397 | 15 | 0.0062563 | -1.5708 | 121.448 | 1.5626 | 156.5524 | 1.5644 | 0.49794 | -1.0496 | 0.25308 | -1.3149 | -33.3729 | -164.8696 | 15.1304 |  | 1 | 121.4439 | -0.026337 | 0.0068896 | 1093.468 | -4325.1352 |  | 23200 | 40404.7921 | 1 | 156.5492 | 259.0325 | -146.5416 |  | 0.0031919 | -5.6497 | -24432.2938 | -6191.5887 | -2.8934 | 446.0779 | -6225.3929 | -1.4993 | 4.0383 | 12.124 | -1.3941 | -259.8781 | -44.765 | -198.4337 | -18.4337 | -18.4337 | 0 | 0 | -56.889 | -118.5557 | 29.026 | 645654.229 | 9.9822 | 113.164
890000 | 890 | 2.094 | 1.0729 | 4.5235e-05 | 0.0018394 | -3.1398 | 15 | 0.0062212 | -1.5708 | 122.1341 | 1.5626 | 157.4369 | 1.5644 | 0.49583 | -1.052 | 0.25175 | -1.3163 | -33.4668 | -164.9479 | 15.0521 |  | 1 | 122.13 | -0.026635 | 0.0069285 | 1081.9928 | -4303.8216 |  | 23200 | 40633.0678 | 1 | 157.4337 | 259.022 | -145.7184 |  | 0.0031562 | -5.618 | -24175.3507 | -6092.1929 | -2.8947 | 444.6922 | -6193.1261 | -1.4991 | 4.0153 | 12.0743 | -1.3956 | -259.963 | -44.8749 | -198.3836 | -18.3836 | -18.3836 | 0 | 0 | -56.9492 | -118.4206 | 28.9763 | 660693.448 | 9.7521 | 112.872
895000 | 895 | 2.1031 | 1.0753 | 4.4731e-05 | 0.0018291 | -3.1398 | 15 | 0.0061864 | -1.5708 | 122.8202 | 1.5627 | 158.3213 | 1.5645 | 0.49374 | -1.0544 | 0.25043 | -1.3177 | -33.5602 | -165.0254 | 14.9746 |  | 1 | 122.8162 | -0.026935 | 0.0069675 | 1070.6933 | -4282.7008 |  | 23200 | 40861.3435 | 1 | 158.3181 | 259.0117 | -144.9044 |  | 0.003121 | -5.5866 | -23922.3538 | -5994.8914 | -2.8961 | 443.3147 | -6161.1787 | -1.499 | 3.9925 | 12.0249 | -1.3971 | -260.047 | -44.984 | -198.3337 | -18.3337 | -18.3337 | 0 | 0 | -57.0089 | -118.2867 | 28.9268 | 676082.975 | 9.5118 | 110.592
900000 | 900 | 2.1122 | 1.0776 | 4.4235e-05 | 0.001819 | -3.1398 | 15 | 0.006152 | -1.5708 | 123.5063 | 1.5627 | 159.2057 | 1.5645 | 0.49166 | -1.0568 | 0.24913 | -1.319 | -33.6531 | -165.1021 | 14.8979 |  | 1 | 123.5023 | -0.027237 | 0.0070064 | 1059.5661 | -4261.7704 |  | 23200 | 41089.6191 | 1 | 159.2026 | 259.0015 | -144.0994 |  | 0.0030864 | -5.5556 | -23673.2245 | -5899.63 | -2.8974 | 441.9457 | -6129.5461 | -1.4988 | 3.97 | 11.9757 | -1.3985 | -260.1302 | -45.0924 | -198.2842 | -18.2842 | -18.2842 | 0 | 0 | -57.0682 | -118.154 | 28.8777 | 691830.971 | 9.2831 | 111.013
905000 | 905 | 2.1213 | 1.0799 | 4.3748e-05 | 0.0018089 | -3.1398 | 15 | 0.006118 | -1.5708 | 124.1924 | 1.5627 | 160.0902 | 1.5645 | 0.4896 | -1.0592 | 0.24783 | -1.3204 | -33.7456 | -165.1781 | 14.8219 |  | 1 | 124.1884 | -0.027541 | 0.0070453 | 1048.6076 | -4241.028 |  | 23200 | 41317.8948 | 1 | 160.0871 | 258.9916 | -143.3033 |  | 0.0030524 | -5.5249 | -23427.886 | -5806.356 | -2.8986 | 440.5853 | -6098.224 | -1.4987 | 3.9477 | 11.9269 | -1.4 | -260.2127 | -45.2002 | -198.235 | -18.235 | -18.235 | 0 | 0 | -57.127 | -118.0224 | 28.8288 | 707945.784 | 9.1003 | 109.21
910000 | 910 | 2.1304 | 1.0822 | 4.3269e-05 | 0.001799 | -3.1398 | 15 | 0.0060844 | -1.5708 | 124.8785 | 1.5628 | 160.9746 | 1.5646 | 0.48755 | -1.0615 | 0.24656 | -1.3217 | -33.8375 | -165.2533 | 14.7467 |  | 1 | 124.8745 | -0.027846 | 0.0070842 | 1037.8147 | -4220.4715 |  | 23200 | 41546.1704 | 1 | 160.9715 | 258.9818 | -142.516 |  | 0.003019 | -5.4945 | -23186.2636 | -5715.0183 | -2.8999 | 439.2336 | -6067.208 | -1.4985 | 3.9257 | 11.8783 | -1.4014 | -260.2943 | -45.3072 | -198.1862 | -18.1862 | -18.1862 | 0 | 0 | -57.1855 | -117.8919 | 28.7802 | 724435.96 | 8.7908 | 107.553
915000 | 915 | 2.1395 | 1.0845 | 4.2797e-05 | 0.0017892 | -3.1398 | 15 | 0.0060512 | -1.5708 | 125.5646 | 1.5628 | 161.8591 | 1.5646 | 0.48551 | -1.0638 | 0.24529 | -1.323 | -33.929 | -165.3277 | 14.6723 |  | 1 | 125.5607 | -0.028153 | 0.0071232 | 1027.184 | -4200.0986 |  | 23200 | 41774.4461 | 1 | 161.856 | 258.9721 | -141.7373 |  | 0.0029861 | -5.4645 | -22948.2841 | -5625.5674 | -2.9012 | 437.8909 | -6036.4938 | -1.4984 | 3.9039 | 11.83 | -1.4028 | -260.3751 | -45.4136 | -198.1376 | -18.1376 | -18.1376 | 0 | 0 | -57.2435 | -117.7626 | 28.7319 | 741310.241 | 8.615 | 107.324
920000 | 920 | 2.1487 | 1.0867 | 4.2333e-05 | 0.0017794 | -3.1398 | 15 | 0.0060183 | -1.5708 | 126.2507 | 1.5629 | 162.7435 | 1.5647 | 0.48349 | -1.0662 | 0.24404 | -1.3243 | -34.0201 | -165.4015 | 14.5985 |  | 1 | 126.2468 | -0.028461 | 0.0071621 | 1016.7124 | -4179.907 |  | 23200 | 42002.7218 | 1 | 162.7404 | 258.9626 | -140.967 |  | 0.0029537 | -5.4348 | -22713.8764 | -5537.9555 | -2.9024 | 436.5573 | -6006.0772 | -1.4982 | 3.8824 | 11.7819 | -1.4042 | -260.4551 | -45.5193 | -198.0894 | -18.0894 | -18.0894 | 0 | 0 | -57.3012 | -117.6343 | 28.6839 | 758577.575 | 8.3057 | 105.507
925000 | 925 | 2.1578 | 1.0889 | 4.1877e-05 | 0.0017698 | -3.1398 | 15 | 0.0059858 | -1.5708 | 126.9368 | 1.5629 | 163.6279 | 1.5647 | 0.48149 | -1.0684 | 0.24279 | -1.3256 | -34.1106 | -165.4745 | 14.5255 |  | 1 | 126.9329 | -0.028771 | 0.007201 | 1006.3968 | -4159.8948 |  | 23200 | 42230.9974 | 1 | 163.6249 | 258.9533 | -140.2051 |  | 0.0029218 | -5.4054 | -22482.9706 | -5452.1358 | -2.9037 | 435.2328 | -5975.9541 | -1.4981 | 3.8611 | 11.7341 | -1.4056 | -260.5344 | -45.6243 | -198.0415 | -18.0415 | -18.0415 | 0 | 0 | -57.3584 | -117.5071 | 28.6361 | 776247.117 | 7.9999 | 105.287
930000 | 930 | 2.167 | 1.0911 | 4.1427e-05 | 0.0017603 | -3.1398 | 15 | 0.0059536 | -1.5708 | 127.623 | 1.563 | 164.5124 | 1.5647 | 0.4795 | -1.0707 | 0.24157 | -1.3268 | -34.2007 | -165.5468 | 14.4532 |  | 1 | 127.619 | -0.029083 | 0.0072399 | 996.2342 | -4140.0596 |  | 23200 | 42459.2731 | 1 | 164.5093 | 258.9441 | -139.4514 |  | 0.0028905 | -5.3763 | -22255.4989 | -5368.0633 | -2.9049 | 433.9176 | -5946.1204 | -1.498 | 3.84 | 11.6866 | -1.407 | -260.6129 | -45.7286 | -197.994 | -17.994 | -17.994 | 0 | 0 | -57.4152 | -117.381 | 28.5886 | 794328.235 | 7.7399 | 105.286
935000 | 935 | 2.1762 | 1.0933 | 4.0986e-05 | 0.0017509 | -3.1398 | 15 | 0.0059217 | -1.5708 | 128.3091 | 1.563 | 165.3968 | 1.5648 | 0.47752 | -1.073 | 0.24035 | -1.3281 | -34.2904 | -165.6185 | 14.3815 |  | 1 | 128.3052 | -0.029397 | 0.0072789 | 986.2217 | -4120.3994 |  | 23200 | 42687.5488 | 1 | 165.3938 | 258.9351 | -138.7057 |  | 0.0028597 | -5.3476 | -22031.395 | -5285.6941 | -2.9061 | 432.6118 | -5916.5722 | -1.4978 | 3.8191 | 11.6393 | -1.4083 | -260.6907 | -45.8324 | -197.9467 | -17.9467 | -17.9467 | 0 | 0 | -57.4717 | -117.256 | 28.5413 | 812830.516 | 7.526 | 105.187
940000 | 940 | 2.1854 | 1.0955 | 4.0551e-05 | 0.0017416 | -3.1399 | 15 | 0.0058902 | -1.5708 | 128.9952 | 1.563 | 166.2813 | 1.5648 | 0.47555 | -1.0752 | 0.23914 | -1.3293 | -34.3796 | -165.6894 | 14.3106 |  | 1 | 128.9913 | -0.029712 | 0.0073178 | 976.3563 | -4100.9122 |  | 23200 | 42915.8244 | 1 | 166.2783 | 258.9262 | -137.968 |  | 0.0028293 | -5.3191 | -21810.5939 | -5204.9858 | -2.9073 | 431.3155 | -5887.3055 | -1.4977 | 3.7985 | 11.5923 | -1.4097 | -260.7678 | -45.9354 | -197.8998 | -17.8998 | -17.8998 | 0 | 0 | -57.5278 | -117.132 | 28.4943 | 831763.771 | 7.3914 | 104.541
945000 | 945 | 2.1946 | 1.0977 | 4.0123e-05 | 0.0017324 | -3.1399 | 15 | 0.0058591 | -1.5708 | 129.6813 | 1.5631 | 167.1657 | 1.5648 | 0.4736 | -1.0774 | 0.23795 | -1.3305 | -34.4684 | -165.7597 | 14.2403 |  | 1 | 129.6774 | -0.030029 | 0.0073567 | 966.6352 | -4081.5957 |  | 23200 | 43144.1001 | 1 | 167.1627 | 258.9174 | -137.238 |  | 0.0027995 | -5.291 | -21593.0325 | -5125.897 | -2.9085 | 430.0288 | -5858.3164 | -1.4975 | 3.7781 | 11.5456 | -1.411 | -260.8442 | -46.0379 | -197.8532 | -17.8532 | -17.8532 | 0 | 0 | -57.5835 | -117.009 | 28.4475 | 851138.038 | 7.3125 | 103.205
950000 | 950 | 2.2038 | 1.0998 | 3.9701e-05 | 0.0017232 | -3.1399 | 15 | 0.0058282 | -1.5708 | 130.3674 | 1.5631 | 168.0502 | 1.5648 | 0.47167 | -1.0796 | 0.23677 | -1.3318 | -34.5567 | -165.8292 | 14.1708 |  | 1 | 130.3635 | -0.030348 | 0.0073956 | 957.0558 | -4062.4481 |  | 23200 | 43372.3757 | 1 | 168.0472 | 258.9088 | -136.5158 |  | 0.0027701 | -5.2632 | -21378.6489 | -5048.3878 | -2.9097 | 428.7516 | -5829.6013 | -1.4974 | 3.758 | 11.4991 | -1.4123 | -260.9199 | -46.1397 | -197.807 | -17.807 | -17.807 | 0 | 0 | -57.6388 | -116.8871 | 28.401 | 870963.59 | 7.1463 | 103.91
955000 | 955 | 2.213 | 1.1019 | 3.9287e-05 | 0.0017142 | -3.1399 | 15 | 0.0057977 | -1.5708 | 131.0535 | 1.5632 | 168.9346 | 1.5649 | 0.46974 | -1.0818 | 0.2356 | -1.333 | -34.6446 | -165.8982 | 14.1018 |  | 1 | 131.0497 | -0.030668 | 0.0074345 | 947.6153 | -4043.4673 |  | 23200 | 43600.6514 | 1 | 168.9316 | 258.9003 | -135.8011 |  | 0.0027412 | -5.2356 | -21167.3827 | -4972.4191 | -2.9109 | 427.4842 | -5801.1563 | -1.4972 | 3.738 | 11.4528 | -1.4136 | -260.9948 | -46.2409 | -197.761 | -17.761 | -17.761 | 0 | 0 | -57.6937 | -116.7662 | 28.3548 | 891250.938 | 6.8613 | 102.337
960000 | 960 | 2.2222 | 1.104 | 3.8879e-05 | 0.0017053 | -3.1399 | 15 | 0.0057675 | -1.5708 | 131.7396 | 1.5632 | 169.819 | 1.5649 | 0.46783 | -1.084 | 0.23444 | -1.3342 | -34.7321 | -165.9665 | 14.0335 |  | 1 | 131.7358 | -0.03099 | 0.0074735 | 938.3111 | -4024.6514 |  | 23200 | 43828.9271 | 1 | 169.8161 | 258.8919 | -135.0938 |  | 0.0027127 | -5.2083 | -20959.175 | -4897.9534 | -2.912 | 426.2264 | -5772.9779 | -1.4971 | 3.7183 | 11.4068 | -1.4149 | -261.0691 | -46.3415 | -197.7154 | -17.7154 | -17.7154 | 0 | 0 | -57.7483 | -116.6463 | 28.3088 | 912010.839 | 6.4708 | 100.335
965000 | 965 | 2.2314 | 1.1061 | 3.8477e-05 | 0.0016964 | -3.1399 | 15 | 0.0057376 | -1.5708 | 132.4257 | 1.5632 | 170.7035 | 1.5649 | 0.46594 | -1.0861 | 0.23329 | -1.3353 | -34.8192 | -166.0341 | 13.9659 |  | 1 | 132.4219 | -0.031313 | 0.0075124 | 929.1407 | -4005.9984 |  | 23200 | 44057.2027 | 1 | 170.7006 | 258.8837 | -134.3939 |  | 0.0026846 | -5.1813 | -20753.9682 | -4824.9539 | -2.9132 | 424.9784 | -5745.0624 | -1.497 | 3.6987 | 11.361 | -1.4162 | -261.1428 | -46.4415 | -197.6702 | -17.6702 | -17.6702 | 0 | 0 | -57.8025 | -116.5274 | 28.263 | 933254.301 | 6.2453 | 100.204
970000 | 970 | 2.2407 | 1.1082 | 3.8081e-05 | 0.0016877 | -3.1399 | 15 | 0.0057081 | -1.5708 | 133.1118 | 1.5633 | 171.5879 | 1.565 | 0.46405 | -1.0882 | 0.23215 | -1.3365 | -34.9058 | -166.1011 | 13.8989 |  | 1 | 133.108 | -0.031639 | 0.0075513 | 920.1015 | -3987.5063 |  | 23200 | 44285.4784 | 1 | 171.585 | 258.8756 | -133.7012 |  | 0.002657 | -5.1546 | -20551.7059 | -4753.3851 | -2.9143 | 423.7402 | -5717.4063 | -1.4968 | 3.6794 | 11.3155 | -1.4175 | -261.2158 | -46.5409 | -197.6252 | -17.6252 | -17.6252 | 0 | 0 | -57.8564 | -116.4094 | 28.2175 | 954992.586 | 6.1329 | 99.9566
975000 | 975 | 2.2499 | 1.1102 | 3.7692e-05 | 0.001679 | -3.1399 | 15 | 0.0056788 | -1.5708 | 133.7979 | 1.5633 | 172.4724 | 1.565 | 0.46218 | -1.0903 | 0.23103 | -1.3377 | -34.992 | -166.1675 | 13.8325 |  | 1 | 133.7941 | -0.031966 | 0.0075902 | 911.1912 | -3969.1733 |  | 23200 | 44513.754 | 1 | 172.4695 | 258.8677 | -133.0156 |  | 0.0026298 | -5.1282 | -20352.3331 | -4683.2124 | -2.9154 | 422.5119 | -5690.0062 | -1.4967 | 3.6603 | 11.2702 | -1.4187 | -261.2881 | -46.6397 | -197.5806 | -17.5806 | -17.5806 | 0 | 0 | -57.9099 | -116.2925 | 28.1722 | 977237.221 | 5.7548 | 98.6996
980000 | 980 | 2.2592 | 1.1123 | 3.7308e-05 | 0.0016705 | -3.1399 | 15 | 0.0056498 | -1.5708 | 134.484 | 1.5634 | 173.3568 | 1.565 | 0.46032 | -1.0924 | 0.22991 | -1.3388 | -35.0778 | -166.2333 | 13.7667 |  | 1 | 134.4803 | -0.032295 | 0.0076292 | 902.4072 | -3950.9975 |  | 23200 | 44742.0297 | 1 | 173.3539 | 258.8598 | -132.337 |  | 0.0026031 | -5.102 | -20155.7962 | -4614.4022 | -2.9165 | 421.2933 | -5662.8586 | -1.4965 | 3.6413 | 11.2252 | -1.42 | -261.3598 | -46.7379 | -197.5363 | -17.5363 | -17.5363 | 0 | 0 | -57.9631 | -116.1764 | 28.1271
985000 | 985 | 2.2685 | 1.1143 | 3.693e-05 | 0.001662 | -3.1399 | 15 | 0.0056211 | -1.5708 | 135.1701 | 1.5634 | 174.2413 | 1.5651 | 0.45848 | -1.0945 | 0.2288 | -1.3399 | -35.1632 | -166.2984 | 13.7016 |  | 1 | 135.1664 | -0.032625 | 0.0076681 | 893.7474 | -3932.9771 |  | 23200 | 44970.3054 | 1 | 174.2384 | 258.8521 | -131.6653 |  | 0.0025767 | -5.0761 | -19962.0425 | -4546.9218 | -2.9176 | 420.0846 | -5635.9602 | -1.4964 | 3.6226 | 11.1804 | -1.4212 | -261.4309 | -46.8356 | -197.4923 | -17.4923 | -17.4923 | 0 | 0 | -58.0159 | -116.0614 | 28.0823
990000 | 990 | 2.2778 | 1.1163 | 3.6558e-05 | 0.0016536 | -3.1399 | 15 | 0.0055928 | -1.5708 | 135.8562 | 1.5634 | 175.1257 | 1.5651 | 0.45665 | -1.0966 | 0.22771 | -1.3411 | -35.2481 | -166.363 | 13.637 |  | 1 | 135.8525 | -0.032957 | 0.007707 | 885.2094 | -3915.1102 |  | 23200 | 45198.581 | 1 | 175.1229 | 258.8445 | -131.0004 |  | 0.0025508 | -5.0505 | -19771.0207 | -4480.7397 | -2.9187 | 418.8858 | -5609.3076 | -1.4963 | 3.604 | 11.1358 | -1.4225 | -261.5014 | -46.9326 | -197.4487 | -17.4487 | -17.4487 | 0 | 0 | -58.0684 | -115.9472 | 28.0377
995000 | 995 | 2.287 | 1.1183 | 3.6191e-05 | 0.0016453 | -3.1399 | 15 | 0.0055646 | -1.5708 | 136.5423 | 1.5635 | 176.0102 | 1.5651 | 0.45483 | -1.0986 | 0.22662 | -1.3422 | -35.3327 | -166.427 | 13.573 |  | 1 | 136.5386 | -0.033291 | 0.0077459 | 876.7909 | -3897.395 |  | 23200 | 45426.8567 | 1 | 176.0073 | 258.837 | -130.3421 |  | 0.0025252 | -5.0251 | -19582.6806 | -4415.8249 | -2.9198 | 417.6968 | -5582.8978 | -1.4961 | 3.5857 | 11.0914 | -1.4237 | -261.5713 | -47.0292 | -197.4053 | -17.4053 | -17.4053 | 0 | 0 | -58.1206 | -115.834 | 27.9934
1000000 | 1000 | 2.2963 | 1.1202 | 3.583e-05 | 0.0016371 | -3.14 | 15 | 0.0055368 | -1.5708 | 137.2284 | 1.5635 | 176.8946 | 1.5651 | 0.45302 | -1.1006 | 0.22555 | -1.3433 | -35.4169 | -166.4904 | 13.5096 |  | 1 | 137.2248 | -0.033626 | 0.0077849 | 868.4898 | -3879.8298 |  | 23200 | 45655.1324 | 1 | 176.8918 | 258.8296 | -129.6904 |  | 0.0025 | -5 | -19396.9732 | -4352.1476 | -2.9209 | 416.5177 | -5556.7274 | -1.496 | 3.5675 | 11.0473 | -1.4249 | -261.6406 | -47.1251 | -197.3623 | -17.3623 | -17.3623 | 0 | 0 | -58.1724 | -115.7217 | 27.9492
1005000 | 1005 | 2.3057 | 1.1222 | 3.5475e-05 | 0.0016289 | -3.14 | 15 | 0.0055093 | -1.5708 | 137.9145 | 1.5635 | 177.779 | 1.5652 | 0.45123 | -1.1027 | 0.22448 | -1.3444 | -35.5007 | -166.5532 | 13.4468 |  | 1 | 137.9109 | -0.033963 | 0.0078238 | 860.304 | -3862.4129 |  | 23200 | 45883.408 | 1 | 177.7762 | 258.8223 | -129.0452 |  | 0.0024752 | -4.9751 | -19213.8504 | -4289.6786 | -2.9219 | 415.3483 | -5530.7934 | -1.4958 | 3.5495 | 11.0034 | -1.4261 | -261.7093 | -47.2205 | -197.3196 | -17.3196 | -17.3196 | 0 | 0 | -58.2239 | -115.6104 | 27.9053
1010000 | 1010 | 2.315 | 1.1241 | 3.5124e-05 | 0.0016209 | -3.14 | 15 | 0.005482 | -1.5708 | 138.6006 | 1.5636 | 178.6635 | 1.5652 | 0.44945 | -1.1047 | 0.22343 | -1.3455 | -35.5841 | -166.6155 | 13.3845 |  | 1 | 138.597 | -0.034302 | 0.0078627 | 852.2314 | -3845.1424 |  | 23200 | 46111.6837 | 1 | 178.6607 | 258.8151 | -128.4064 |  | 0.0024507 | -4.9505 | -19033.2654 | -4228.3897 | -2.923 | 414.1888 | -5505.0926 | -1.4957 | 3.5317 | 10.9597 | -1.4273 | -261.7774 | -47.3154 | -197.2773 | -17.2773 | -17.2773 | 0 | 0 | -58.2751 | -115.4999 | 27.8616
1015000 | 1015 | 2.3243 | 1.126 | 3.4779e-05 | 0.0016129 | -3.14 | 15 | 0.005455 | -1.5708 | 139.2867 | 1.5636 | 179.5479 | 1.5652 | 0.44768 | -1.1066 | 0.22238 | -1.3465 | -35.6671 | -166.6772 | 13.3228 |  | 1 | 139.2831 | -0.034642 | 0.0079016 | 844.2699 | -3828.0168 |  | 23200 | 46339.9593 | 1 | 179.5451 | 258.8081 | -127.7739 |  | 0.0024267 | -4.9261 | -18855.1723 | -4168.2533 | -2.924 | 413.0391 | -5479.6221 | -1.4956 | 3.5141 | 10.9162 | -1.4285 | -261.8449 | -47.4098 | -197.2352 | -17.2352 | -17.2352 | 0 | 0 | -58.326 | -115.3903 | 27.8182
1020000 | 1020 | 2.3336 | 1.1279 | 3.4439e-05 | 0.001605 | -3.14 | 15 | 0.0054283 | -1.5708 | 139.9728 | 1.5637 | 180.4324 | 1.5653 | 0.44592 | -1.1086 | 0.22134 | -1.3476 | -35.7497 | -166.7383 | 13.2617 |  | 1 | 139.9693 | -0.034985 | 0.0079406 | 836.4176 | -3811.0343 |  | 23200 | 46568.235 | 1 | 180.4296 | 258.8011 | -127.1476 |  | 0.0024029 | -4.902 | -18679.5263 | -4109.2427 | -2.9251 | 411.8992 | -5454.3788 | -1.4954 | 3.4966 | 10.873 | -1.4296 | -261.9119 | -47.5036 | -197.1935 | -17.1935 | -17.1935 | 0 | 0 | -58.3765 | -115.2815 | 27.7749
1025000 | 1025 | 2.343 | 1.1298 | 3.4104e-05 | 0.0015971 | -3.14 | 15 | 0.0054018 | -1.5708 | 140.6589 | 1.5637 | 181.3168 | 1.5653 | 0.44417 | -1.1105 | 0.22032 | -1.3487 | -35.8319 | -166.7989 | 13.2011 |  | 1 | 140.6554 | -0.035328 | 0.0079795 | 828.6724 | -3794.1932 |  | 23200 | 46796.5107 | 1 | 181.3141 | 258.7943 | -126.5274 |  | 0.0023795 | -4.878 | -18506.2834 | -4051.3319 | -2.9261 | 410.769 | -5429.3599 | -1.4953 | 3.4793 | 10.8299 | -1.4308 | -261.9784 | -47.5968 | -197.1521 | -17.1521 | -17.1521 | 0 | 0 | -58.4268 | -115.1737 | 27.7319
1030000 | 1030 | 2.3523 | 1.1317 | 3.3774e-05 | 0.0015894 | -3.14 | 15 | 0.0053756 | -1.5708 | 141.345 | 1.5637 | 182.2013 | 1.5653 | 0.44244 | -1.1125 | 0.2193 | -1.3497 | -35.9138 | -166.859 | 13.141 |  | 1 | 141.3415 | -0.035674 | 0.0080184 | 821.0326 | -3777.492 |  | 23200 | 47024.7863 | 1 | 182.1985 | 258.7875 | -125.9133 |  | 0.0023565 | -4.8544 | -18335.4009 | -3994.4956 | -2.9271 | 409.6485 | -5404.5624 | -1.4951 | 3.4622 | 10.7871 | -1.4319 | -262.0443 | -47.6896 | -197.111 | -17.111 | -17.111 | 0 | 0 | -58.4767 | -115.0667 | 27.6891
1035000 | 1035 | 2.3617 | 1.1336 | 3.3448e-05 | 0.0015817 | -3.14 | 15 | 0.0053496 | -1.5708 | 142.0312 | 1.5638 | 183.0857 | 1.5653 | 0.44072 | -1.1144 | 0.21829 | -1.3507 | -35.9953 | -166.9185 | 13.0815 |  | 1 | 142.0276 | -0.036021 | 0.0080573 | 813.4961 | -3760.9291 |  | 23200 | 47253.062 | 1 | 183.083 | 258.7808 | -125.305 |  | 0.0023338 | -4.8309 | -18166.8366 | -3938.7092 | -2.9281 | 408.5377 | -5379.9836 | -1.495 | 3.4453 | 10.7445 | -1.4331 | -262.1097 | -47.7819 | -197.0702 | -17.0702 | -17.0702 | 0 | 0 | -58.5263 | -114.9605 | 27.6464
1040000 | 1040 | 2.371 | 1.1354 | 3.3127e-05 | 0.0015741 | -3.14 | 15 | 0.0053239 | -1.5708 | 142.7173 | 1.5638 | 183.9702 | 1.5654 | 0.43901 | -1.1163 | 0.21729 | -1.3518 | -36.0764 | -166.9775 | 13.0225 |  | 1 | 142.7138 | -0.03637 | 0.0080963 | 806.0613 | -3744.5027 |  | 23200 | 47481.3376 | 1 | 183.9674 | 258.7743 | -124.7026 |  | 0.0023114 | -4.8077 | -18000.5496 | -3883.9487 | -2.9291 | 407.4365 | -5355.6206 | -1.4949 | 3.4285 | 10.7021 | -1.4342 | -262.1745 | -47.8736 | -197.0297 | -17.0297 | -17.0297 | 0 | 0 | -58.5757 | -114.8552 | 27.604
1045000 | 1045 | 2.3804 | 1.1372 | 3.2811e-05 | 0.0015666 | -3.14 | 15 | 0.0052984 | -1.5708 | 143.4034 | 1.5638 | 184.8546 | 1.5654 | 0.43731 | -1.1182 | 0.2163 | -1.3528 | -36.1571 | -167.036 | 12.964 |  | 1 | 143.3999 | -0.036721 | 0.0081352 | 798.7262 | -3728.2115 |  | 23200 | 47709.6133 | 1 | 184.8519 | 258.7678 | -124.106 |  | 0.0022893 | -4.7847 | -17836.4997 | -3830.1908 | -2.9301 | 406.3449 | -5331.4707 | -1.4947 | 3.4119 | 10.6599 | -1.4353 | -262.2389 | -47.9648 | -196.9896 | -16.9896 | -16.9896 | 0 | 0 | -58.6247 | -114.7507 | 27.5618
1050000 | 1050 | 2.3898 | 1.1391 | 3.2499e-05 | 0.0015591 | -3.14 | 15 | 0.0052732 | -1.5708 | 144.0895 | 1.5639 | 185.7391 | 1.5654 | 0.43563 | -1.1201 | 0.21532 | -1.3538 | -36.2375 | -167.094 | 12.906 |  | 1 | 144.086 | -0.037073 | 0.0081741 | 791.4893 | -3712.0537 |  | 23200 | 47937.889 | 1 | 185.7364 | 258.7614 | -123.5151 |  | 0.0022676 | -4.7619 | -17674.6476 | -3777.4129 | -2.931 | 405.2628 | -5307.5312 | -1.4946 | 3.3954 | 10.6179 | -1.4365 | -262.3027 | -48.0556 | -196.9497 | -16.9497 | -16.9497 | 0 | 0 | -58.6735 | -114.647 | 27.5198
1055000 | 1055 | 2.3992 | 1.1409 | 3.2192e-05 | 0.0015517 | -3.14 | 15 | 0.0052482 | -1.5708 | 144.7756 | 1.5639 | 186.6235 | 1.5654 | 0.43395 | -1.1219 | 0.21434 | -1.3548 | -36.3176 | -167.1514 | 12.8486 |  | 1 | 144.7721 | -0.037427 | 0.008213 | 784.3486 | -3696.028 |  | 23200 | 48166.1646 | 1 | 186.6208 | 258.7551 | -122.9297 |  | 0.0022461 | -4.7393 | -17514.9549 | -3725.593 | -2.932 | 404.1903 | -5283.7994 | -1.4944 | 3.3791 | 10.5761 | -1.4376 | -262.366 | -48.1458 | -196.9102 | -16.9102 | -16.9102 | 0 | 0 | -58.7219 | -114.5442 | 27.4781
1060000 | 1060 | 2.4086 | 1.1427 | 3.1889e-05 | 0.0015444 | -3.14 | 15 | 0.0052234 | -1.5708 | 145.4617 | 1.5639 | 187.5079 | 1.5655 | 0.43229 | -1.1238 | 0.21338 | -1.3558 | -36.3972 | -167.2084 | 12.7916 |  | 1 | 145.4583 | -0.037782 | 0.008252 | 777.3027 | -3680.1328 |  | 23200 | 48394.4403 | 1 | 187.5053 | 258.7489 | -122.3499 |  | 0.002225 | -4.717 | -17357.3838 | -3674.7094 | -2.933 | 403.1272 | -5260.2728 | -1.4943 | 3.363 | 10.5345 | -1.4387 | -262.4288 | -48.2356 | -196.871 | -16.871 | -16.871 | 0 | 0 | -58.7701 | -114.4421 | 27.4365
1065000 | 1065 | 2.418 | 1.1444 | 3.159e-05 | 0.0015371 | -3.1401 | 15 | 0.0051989 | -1.5708 | 146.1478 | 1.564 | 188.3924 | 1.5655 | 0.43063 | -1.1256 | 0.21242 | -1.3567 | -36.4765 | -167.2649 | 12.7351 |  | 1 | 146.1444 | -0.03814 | 0.0082909 | 770.3497 | -3664.3667 |  | 23200 | 48622.716 | 1 | 188.3897 | 258.7428 | -121.7755 |  | 0.0022041 | -4.6948 | -17201.8976 | -3624.7415 | -2.9339 | 402.0735 | -5236.9488 | -1.4942 | 3.347 | 10.4931 | -1.4397 | -262.4912 | -48.3249 | -196.832 | -16.832 | -16.832 | 0 | 0 | -58.818 | -114.3408 | 27.3951
1070000 | 1070 | 2.4274 | 1.1462 | 3.1296e-05 | 0.00153 | -3.1401 | 15 | 0.0051746 | -1.5708 | 146.8339 | 1.564 | 189.2768 | 1.5655 | 0.42899 | -1.1274 | 0.21147 | -1.3577 | -36.5555 | -167.3209 | 12.6791 |  | 1 | 146.8305 | -0.038499 | 0.0083298 | 763.4882 | -3648.728 |  | 23200 | 48850.9916 | 1 | 189.2742 | 258.7368 | -121.2065 |  | 0.0021836 | -4.6729 | -17048.4602 | -3575.6687 | -2.9349 | 401.0291 | -5213.8248 | -1.494 | 3.3312 | 10.4519 | -1.4408 | -262.5531 | -48.4137 | -196.7934 | -16.7934 | -16.7934 | 0 | 0 | -58.8656 | -114.2404 | 27.3539
1075000 | 1075 | 2.4368 | 1.1479 | 3.1005e-05 | 0.0015228 | -3.1401 | 15 | 0.0051505 | -1.5708 | 147.52 | 1.564 | 190.1613 | 1.5655 | 0.42736 | -1.1292 | 0.21053 | -1.3587 | -36.6341 | -167.3764 | 12.6236 |  | 1 | 147.5166 | -0.038859 | 0.0083687 | 756.7166 | -3633.2156 |  | 23200 | 49079.2673 | 1 | 190.1587 | 258.7308 | -120.6428 |  | 0.0021633 | -4.6512 | -16897.0363 | -3527.4713 | -2.9358 | 399.994 | -5190.8984 | -1.4939 | 3.3155 | 10.4109 | -1.4419 | -262.6145 | -48.5021 | -196.7551 | -16.7551 | -16.7551 | 0 | 0 | -58.913 | -114.1407 | 27.3129
1080000 | 1080 | 2.4463 | 1.1497 | 3.0719e-05 | 0.0015158 | -3.1401 | 15 | 0.0051267 | -1.5708 | 148.2061 | 1.564 | 191.0457 | 1.5656 | 0.42574 | -1.131 | 0.2096 | -1.3596 | -36.7124 | -167.4315 | 12.5685 |  | 1 | 148.2027 | -0.039222 | 0.0084077 | 750.0333 | -3617.8278 |  | 23200 | 49307.5429 | 1 | 191.0431 | 258.725 | -120.0843 |  | 0.0021433 | -4.6296 | -16747.5915 | -3480.13 | -2.9367 | 398.9682 | -5168.1671 | -1.4938 | 3.2999 | 10.3701 | -1.443 | -262.6754 | -48.5899 | -196.7171 | -16.7171 | -16.7171 | 0 | 0 | -58.96 | -114.0417 | 27.2721
1085000 | 1085 | 2.4557 | 1.1514 | 3.0436e-05 | 0.0015088 | -3.1401 | 15 | 0.0051031 | -1.5708 | 148.8922 | 1.5641 | 191.9302 | 1.5656 | 0.42414 | -1.1328 | 0.20868 | -1.3606 | -36.7903 | -167.486 | 12.514 |  | 1 | 148.8889 | -0.039586 | 0.0084466 | 743.4368 | -3602.5633 |  | 23200 | 49535.8186 | 1 | 191.9276 | 258.7192 | -119.5309 |  | 0.0021236 | -4.6083 | -16600.0918 | -3433.6259 | -2.9376 | 397.9515 | -5145.6285 | -1.4936 | 3.2845 | 10.3295 | -1.444 | -262.7359 | -48.6774 | -196.6794 | -16.6794 | -16.6794 | 0 | 0 | -59.0068 | -113.9435 | 27.2314
1090000 | 1090 | 2.4652 | 1.1531 | 3.0158e-05 | 0.0015019 | -3.1401 | 15 | 0.0050797 | -1.5708 | 149.5783 | 1.5641 | 192.8146 | 1.5656 | 0.42254 | -1.1346 | 0.20776 | -1.3615 | -36.8679 | -167.5402 | 12.4598 |  | 1 | 149.575 | -0.039951 | 0.0084855 | 736.9257 | -3587.4207 |  | 23200 | 49764.0943 | 1 | 192.812 | 258.7135 | -118.9826 |  | 0.0021042 | -4.5872 | -16454.5042 | -3387.9409 | -2.9385 | 396.944 | -5123.2802 | -1.4935 | 3.2693 | 10.2891 | -1.4451 | -262.7959 | -48.7643 | -196.642 | -16.642 | -16.642 | 0 | 0 | -59.0534 | -113.8461 | 27.191
1095000 | 1095 | 2.4746 | 1.1548 | 2.9883e-05 | 0.001495 | -3.1401 | 15 | 0.0050565 | -1.5708 | 150.2644 | 1.5641 | 193.6991 | 1.5656 | 0.42095 | -1.1363 | 0.20685 | -1.3624 | -36.9451 | -167.5938 | 12.4062 |  | 1 | 150.2611 | -0.040319 | 0.0085244 | 730.4984 | -3572.3987 |  | 23200 | 49992.3699 | 1 | 193.6965 | 258.7079 | -118.4394 |  | 0.002085 | -4.5662 | -16310.7962 | -3343.0571 | -2.9394 | 395.9454 | -5101.12 | -1.4933 | 3.2542 | 10.2488 | -1.4461 | -262.8554 | -48.8508 | -196.6049 | -16.6049 | -16.6049 | 0 | 0 | -59.0996 | -113.7494 | 27.1508
1100000 | 1100 | 2.4841 | 1.1565 | 2.9612e-05 | 0.0014882 | -3.1401 | 15 | 0.0050335 | -1.5708 | 150.9506 | 1.5642 | 194.5835 | 1.5657 | 0.41937 | -1.138 | 0.20595 | -1.3634 | -37.022 | -167.647 | 12.353 |  | 1 | 150.9472 | -0.040688 | 0.0085634 | 724.1537 | -3557.4959 |  | 23200 | 50220.6456 | 1 | 194.5809 | 258.7023 | -117.901 |  | 0.0020661 | -4.5455 | -16168.9362 | -3298.9571 | -2.9403 | 394.9559 | -5079.1454 | -1.4932 | 3.2392 | 10.2088 | -1.4471 | -262.9146 | -48.9369 | -196.5681 | -16.5681 | -16.5681 | 0 | 0 | -59.1457 | -113.6535 | 27.1107
1105000 | 1105 | 2.4935 | 1.1581 | 2.9344e-05 | 0.0014815 | -3.1401 | 15 | 0.0050107 | -1.5708 | 151.6367 | 1.5642 | 195.468 | 1.5657 | 0.41781 | -1.1398 | 0.20506 | -1.3643 | -37.0986 | -167.6998 | 12.3002 |  | 1 | 151.6334 | -0.041058 | 0.0086023 | 717.89 | -3542.7109 |  | 23200 | 50448.9213 | 1 | 195.4654 | 258.6969 | -117.3676 |  | 0.0020475 | -4.5249 | -16028.893 | -3255.624 | -2.9412 | 393.9753 | -5057.3544 | -1.4931 | 3.2244 | 10.1689 | -1.4482 | -262.9733 | -49.0225 | -196.5315 | -16.5315 | -16.5315 | 0 | 0 | -59.1914 | -113.5583 | 27.0709
1110000 | 1110 | 2.503 | 1.1598 | 2.9081e-05 | 0.0014748 | -3.1401 | 15 | 0.0049881 | -1.5708 | 152.3228 | 1.5642 | 196.3524 | 1.5657 | 0.41625 | -1.1415 | 0.20418 | -1.3652 | -37.1749 | -167.7521 | 12.2479 |  | 1 | 152.3195 | -0.041431 | 0.0086412 | 711.7061 | -3528.0425 |  | 23200 | 50677.1969 | 1 | 196.3499 | 258.6915 | -116.8389 |  | 0.0020291 | -4.5045 | -15890.6362 | -3213.0414 | -2.9421 | 393.0036 | -5035.7445 | -1.4929 | 3.2097 | 10.1292 | -1.4492 | -263.0316 | -49.1077 | -196.4953 | -16.4953 | -16.4953 | 0 | 0 | -59.2369 | -113.4637 | 27.0312
1115000 | 1115 | 2.5125 | 1.1614 | 2.882e-05 | 0.0014682 | -3.1401 | 15 | 0.0049658 | -1.5708 | 153.0089 | 1.5643 | 197.2369 | 1.5657 | 0.41471 | -1.1432 | 0.2033 | -1.3661 | -37.2508 | -167.804 | 12.196 |  | 1 | 153.0056 | -0.041805 | 0.0086801 | 705.6006 | -3513.4894 |  | 23200 | 50905.4726 | 1 | 197.2343 | 258.6861 | -116.315 |  | 0.0020109 | -4.4843 | -15754.1359 | -3171.1931 | -2.943 | 392.0406 | -5014.3138 | -1.4928 | 3.1951 | 10.0897 | -1.4502 | -263.0894 | -49.1925 | -196.4594 | -16.4594 | -16.4594 | 0 | 0 | -59.2822 | -113.37 | 26.9917
1120000 | 1120 | 2.522 | 1.1631 | 2.8564e-05 | 0.0014617 | -3.1401 | 15 | 0.0049436 | -1.5708 | 153.695 | 1.5643 | 198.1213 | 1.5657 | 0.41317 | -1.1449 | 0.20243 | -1.367 | -37.3264 | -167.8555 | 12.1445 |  | 1 | 153.6917 | -0.042181 | 0.0087191 | 699.5723 | -3499.0503 |  | 23200 | 51133.7482 | 1 | 198.1188 | 258.6809 | -115.7958 |  | 0.001993 | -4.4643 | -15619.363 | -3130.0634 | -2.9438 | 391.0864 | -4993.0599 | -1.4926 | 3.1807 | 10.0504 | -1.4512 | -263.1468 | -49.2768 | -196.4237 | -16.4237 | -16.4237 | 0 | 0 | -59.3272 | -113.2769 | 26.9523
1125000 | 1125 | 2.5315 | 1.1647 | 2.831e-05 | 0.0014552 | -3.1401 | 15 | 0.0049216 | -1.5708 | 154.3811 | 1.5643 | 199.0058 | 1.5658 | 0.41165 | -1.1465 | 0.20156 | -1.3678 | -37.4017 | -167.9066 | 12.0934 |  | 1 | 154.3779 | -0.042558 | 0.008758 | 693.6198 | -3484.7239 |  | 23200 | 51362.0239 | 1 | 199.0032 | 258.6757 | -115.2812 |  | 0.0019753 | -4.4444 | -15486.2888 | -3089.6373 | -2.9447 | 390.1408 | -4971.9807 | -1.4925 | 3.1664 | 10.0112 | -1.4522 | -263.2039 | -49.3607 | -196.3884 | -16.3884 | -16.3884 | 0 | 0 | -59.3719 | -113.1845 | 26.9132
1130000 | 1130 | 2.541 | 1.1663 | 2.806e-05 | 0.0014487 | -3.1401 | 15 | 0.0048998 | -1.5708 | 155.0672 | 1.5643 | 199.8902 | 1.5658 | 0.41013 | -1.1482 | 0.20071 | -1.3687 | -37.4767 | -167.9572 | 12.0428 |  | 1 | 155.064 | -0.042937 | 0.0087969 | 687.7418 | -3470.5091 |  | 23200 | 51590.2996 | 1 | 199.8877 | 258.6706 | -114.7711 |  | 0.0019579 | -4.4248 | -15354.8853 | -3049.8997 | -2.9455 | 389.2038 | -4951.0743 | -1.4923 | 3.1522 | 9.9722 | -1.4532 | -263.2605 | -49.4442 | -196.3533 | -16.3533 | -16.3533 | 0 | 0 | -59.4164 | -113.0928 | 26.8742
1135000 | 1135 | 2.5505 | 1.1679 | 2.7814e-05 | 0.0014423 | -3.1402 | 15 | 0.0048783 | -1.5708 | 155.7533 | 1.5644 | 200.7747 | 1.5658 | 0.40863 | -1.1498 | 0.19986 | -1.3696 | -37.5513 | -168.0074 | 11.9926 |  | 1 | 155.7501 | -0.043318 | 0.0088358 | 681.9373 | -3456.4045 |  | 23200 | 51818.5752 | 1 | 200.7722 | 258.6655 | -114.2655 |  | 0.0019407 | -4.4053 | -15225.125 | -3010.8361 | -2.9464 | 388.2753 | -4930.3385 | -1.4922 | 3.1381 | 9.9334 | -1.4542 | -263.3167 | -49.5273 | -196.3185 | -16.3185 | -16.3185 | 0 | 0 | -59.4607 | -113.0018 | 26.8354
1140000 | 1140 | 2.56 | 1.1695 | 2.757e-05 | 0.001436 | -3.1402 | 15 | 0.0048569 | -1.5708 | 156.4394 | 1.5644 | 201.6591 | 1.5658 | 0.40714 | -1.1515 | 0.19902 | -1.3704 | -37.6257 | -168.0572 | 11.9428 |  | 1 | 156.4362 | -0.043701 | 0.0088747 | 676.2049 | -3442.4089 |  | 23200 | 52046.8509 | 1 | 201.6566 | 258.6606 | -113.7644 |  | 0.0019237 | -4.386 | -15096.9811 | -2972.4325 | -2.9472 | 387.3553 | -4909.7712 | -1.4921 | 3.1242 | 9.8948 | -1.4551 | -263.3725 | -49.6099 | -196.284 | -16.284 | -16.284 | 0 | 0 | -59.5047 | -112.9114 | 26.7968
1145000 | 1145 | 2.5695 | 1.1711 | 2.733e-05 | 0.0014297 | -3.1402 | 15 | 0.0048357 | -1.5708 | 157.1255 | 1.5644 | 202.5435 | 1.5659 | 0.40565 | -1.1531 | 0.19818 | -1.3713 | -37.6997 | -168.1066 | 11.8934 |  | 1 | 157.1224 | -0.044085 | 0.0089137 | 670.5435 | -3428.5213 |  | 23200 | 52275.1265 | 1 | 202.5411 | 258.6556 | -113.2676 |  | 0.0019069 | -4.3668 | -14970.4271 | -2934.675 | -2.948 | 386.4436 | -4889.3706 | -1.4919 | 3.1104 | 9.8563 | -1.4561 | -263.428 | -49.6922 | -196.2498 | -16.2498 | -16.2498 | 0 | 0 | -59.5485 | -112.8218 | 26.7583
1150000 | 1150 | 2.579 | 1.1726 | 2.7093e-05 | 0.0014235 | -3.1402 | 15 | 0.0048146 | -1.5708 | 157.8117 | 1.5645 | 203.428 | 1.5659 | 0.40418 | -1.1547 | 0.19736 | -1.3721 | -37.7734 | -168.1556 | 11.8444 |  | 1 | 157.8085 | -0.044471 | 0.0089526 | 664.952 | -3414.7403 |  | 23200 | 52503.4022 | 1 | 203.4255 | 258.6508 | -112.7752 |  | 0.0018904 | -4.3478 | -14845.4372 | -2897.5503 | -2.9488 | 385.5403 | -4869.1347 | -1.4918 | 3.0967 | 9.8181 | -1.4571 | -263.483 | -49.774 | -196.2158 | -16.2158 | -16.2158 | 0 | 0 | -59.5921 | -112.7328 | 26.72
1155000 | 1155 | 2.5885 | 1.1742 | 2.6859e-05 | 0.0014174 | -3.1402 | 15 | 0.0047938 | -1.5708 | 158.4978 | 1.5645 | 204.3124 | 1.5659 | 0.40271 | -1.1563 | 0.19653 | -1.373 | -37.8468 | -168.2042 | 11.7958 |  | 1 | 158.4946 | -0.044858 | 0.0089915 | 659.4292 | -3401.0649 |  | 23200 | 52731.6779 | 1 | 204.31 | 258.646 | -112.287 |  | 0.001874 | -4.329 | -14721.9861 | -2861.0451 | -2.9496 | 384.6451 | -4849.0614 | -1.4916 | 3.0832 | 9.7799 | -1.458 | -263.5377 | -49.8555 | -196.1821 | -16.1821 | -16.1821 | 0 | 0 | -59.6354 | -112.6444 | 26.6819
1160000 | 1160 | 2.5981 | 1.1757 | 2.6628e-05 | 0.0014113 | -3.1402 | 15 | 0.0047731 | -1.5708 | 159.1839 | 1.5645 | 205.1969 | 1.5659 | 0.40125 | -1.1579 | 0.19572 | -1.3738 | -37.92 | -168.2524 | 11.7476 |  | 1 | 159.1807 | -0.045247 | 0.0090304 | 653.974 | -3387.4939 |  | 23200 | 52959.9535 | 1 | 205.1945 | 258.6413 | -111.803 |  | 0.0018579 | -4.3103 | -14600.049 | -2825.1466 | -2.9505 | 383.7582 | -4829.149 | -1.4915 | 3.0697 | 9.742 | -1.459 | -263.592 | -49.9365 | -196.1487 | -16.1487 | -16.1487 | 0 | 0 | -59.6785 | -112.5567 | 26.6439
1165000 | 1165 | 2.6076 | 1.1772 | 2.64e-05 | 0.0014052 | -3.1402 | 15 | 0.0047526 | -1.5708 | 159.87 | 1.5645 | 206.0813 | 1.5659 | 0.39981 | -1.1595 | 0.19491 | -1.3746 | -37.9928 | -168.3003 | 11.6997 |  | 1 | 159.8669 | -0.045638 | 0.0090694 | 648.5854 | -3374.0261 |  | 23200 | 53188.2292 | 1 | 206.0789 | 258.6366 | -111.3232 |  | 0.001842 | -4.2918 | -14479.6015 | -2789.8426 | -2.9513 | 382.8793 | -4809.3954 | -1.4914 | 3.0564 | 9.7042 | -1.4599 | -263.646 | -50.0172 | -196.1156 | -16.1156 | -16.1156 | 0 | 0 | -59.7214 | -112.4696 | 26.6061
1170000 | 1170 | 2.6172 | 1.1787 | 2.6174e-05 | 0.0013992 | -3.1402 | 15 | 0.0047323 | -1.5708 | 160.5561 | 1.5646 | 206.9658 | 1.566 | 0.39837 | -1.1611 | 0.19411 | -1.3754 | -38.0653 | -168.3477 | 11.6523 |  | 1 | 160.553 | -0.046031 | 0.0091083 | 643.2622 | -3360.6605 |  | 23200 | 53416.5049 | 1 | 206.9634 | 258.632 | -110.8475 |  | 0.0018263 | -4.2735 | -14360.6198 | -2755.1206 | -2.952 | 382.0085 | -4789.799 | -1.4912 | 3.0432 | 9.6666 | -1.4608 | -263.6996 | -50.0975 | -196.0828 | -16.0828 | -16.0828 | 0 | 0 | -59.764 | -112.3832 | 26.5685
1175000 | 1175 | 2.6267 | 1.1802 | 2.5952e-05 | 0.0013932 | -3.1402 | 15 | 0.0047122 | -1.5708 | 161.2422 | 1.5646 | 207.8502 | 1.566 | 0.39694 | -1.1626 | 0.19332 | -1.3763 | -38.1375 | -168.3948 | 11.6052 |  | 1 | 161.2391 | -0.046425 | 0.0091472 | 638.0034 | -3347.396 |  | 23200 | 53644.7805 | 1 | 207.8478 | 258.6275 | -110.3758 |  | 0.0018108 | -4.2553 | -14243.0805 | -2720.9689 | -2.9528 | 381.1456 | -4770.3578 | -1.4911 | 3.0301 | 9.6291 | -1.4618 | -263.7528 | -50.1774 | -196.0502 | -16.0502 | -16.0502 | 0 | 0 | -59.8065 | -112.2974 | 26.5311
1180000 | 1180 | 2.6363 | 1.1817 | 2.5733e-05 | 0.0013873 | -3.1402 | 15 | 0.0046922 | -1.5708 | 161.9283 | 1.5646 | 208.7347 | 1.566 | 0.39553 | -1.1642 | 0.19253 | -1.3771 | -38.2094 | -168.4415 | 11.5585 |  | 1 | 161.9252 | -0.046821 | 0.0091861 | 632.808 | -3334.2314 |  | 23200 | 53873.0562 | 1 | 208.7323 | 258.623 | -109.9081 |  | 0.0017955 | -4.2373 | -14126.9606 | -2687.3759 | -2.9536 | 380.2906 | -4751.0701 | -1.4909 | 3.0171 | 9.5918 | -1.4627 | -263.8057 | -50.2569 | -196.0179 | -16.0179 | -16.0179 | 0 | 0 | -59.8487 | -112.2122 | 26.4938
1185000 | 1185 | 2.6458 | 1.1832 | 2.5516e-05 | 0.0013815 | -3.1402 | 15 | 0.0046724 | -1.5708 | 162.6144 | 1.5646 | 209.6191 | 1.566 | 0.39412 | -1.1657 | 0.19174 | -1.3779 | -38.2811 | -168.4879 | 11.5121 |  | 1 | 162.6113 | -0.047219 | 0.0092251 | 627.6751 | -3321.1658 |  | 23200 | 54101.3318 | 1 | 209.6168 | 258.6185 | -109.4444 |  | 0.0017803 | -4.2194 | -14012.2377 | -2654.3303 | -2.9544 | 379.4434 | -4731.9341 | -1.4908 | 3.0042 | 9.5546 | -1.4636 | -263.8582 | -50.336 | -195.9858 | -15.9858 | -15.9858 | 0 | 0 | -59.8907 | -112.1276 | 26.4566
1190000 | 1190 | 2.6554 | 1.1847 | 2.5302e-05 | 0.0013757 | -3.1402 | 15 | 0.0046528 | -1.5708 | 163.3005 | 1.5647 | 210.5036 | 1.566 | 0.39272 | -1.1672 | 0.19097 | -1.3786 | -38.3524 | -168.5339 | 11.4661 |  | 1 | 163.2975 | -0.047618 | 0.009264 | 622.6035 | -3308.198 |  | 23200 | 54329.6075 | 1 | 210.5012 | 258.6142 | -108.9846 |  | 0.0017654 | -4.2017 | -13898.8898 | -2621.821 | -2.9551 | 378.604 | -4712.9481 | -1.4906 | 2.9915 | 9.5177 | -1.4645 | -263.9104 | -50.4148 | -195.9541 | -15.9541 | -15.9541 | 0 | 0 | -59.9324 | -112.0437 | 26.4196
1195000 | 1195 | 2.665 | 1.1861 | 2.5091e-05 | 0.0013699 | -3.1402 | 15 | 0.0046333 | -1.5708 | 163.9866 | 1.5647 | 211.388 | 1.5661 | 0.39132 | -1.1687 | 0.1902 | -1.3794 | -38.4235 | -168.5795 | 11.4205 |  | 1 | 163.9836 | -0.048019 | 0.0093029 | 617.5924 | -3295.3269 |  | 23200 | 54557.8832 | 1 | 211.3857 | 258.6098 | -108.5286 |  | 0.0017507 | -4.1841 | -13786.8952 | -2589.8373 | -2.9559 | 377.7722 | -4694.1103 | -1.4905 | 2.9788 | 9.4808 | -1.4654 | -263.9622 | -50.4932 | -195.9226 | -15.9226 | -15.9226 | 0 | 0 | -59.974 | -111.9603 | 26.3828
1200000 | 1200 | 2.6746 | 1.1876 | 2.4882e-05 | 0.0013642 | -3.1402 | 15 | 0.004614 | -1.5708 | 164.6728 | 1.5647 | 212.2725 | 1.5661 | 0.38994 | -1.1702 | 0.18943 | -1.3802 | -38.4943 | -168.6248 | 11.3752 |  | 1 | 164.6697 | -0.048422 | 0.0093418 | 612.6408 | -3282.5517 |  | 23200 | 54786.1588 | 1 | 212.2701 | 258.6056 | -108.0764 |  | 0.0017361 | -4.1667 | -13676.2328 | -2558.3686 | -2.9567 | 376.948 | -4675.4191 | -1.4903 | 2.9663 | 9.4442 | -1.4663 | -264.0137 | -50.5712 | -195.8913 | -15.8913 | -15.8913 | 0 | 0 | -60.0154 | -111.8776 | 26.3461
1205000 | 1205 | 2.6842 | 1.189 | 2.4676e-05 | 0.0013585 | -3.1402 | 15 | 0.0045949 | -1.5708 | 165.3589 | 1.5647 | 213.1569 | 1.5661 | 0.38857 | -1.1717 | 0.18868 | -1.381 | -38.5648 | -168.6697 | 11.3303 |  | 1 | 165.3558 | -0.048826 | 0.0093808 | 607.7478 | -3269.8712 |  | 23200 | 55014.4345 | 1 | 213.1546 | 258.6013 | -107.628 |  | 0.0017217 | -4.1494 | -13566.8817 | -2527.4047 | -2.9574 | 376.1313 | -4656.8728 | -1.4902 | 2.9538 | 9.4076 | -1.4672 | -264.0649 | -50.6489 | -195.8603 | -15.8603 | -15.8603 | 0 | 0 | -60.0565 | -111.7954 | 26.3096
1210000 | 1210 | 2.6938 | 1.1905 | 2.4472e-05 | 0.0013529 | -3.1402 | 15 | 0.0045759 | -1.5708 | 166.045 | 1.5648 | 214.0414 | 1.5661 | 0.3872 | -1.1732 | 0.18792 | -1.3817 | -38.635 | -168.7143 | 11.2857 |  | 1 | 166.042 | -0.049232 | 0.0094197 | 602.9125 | -3257.2845 |  | 23200 | 55242.7101 | 1 | 214.039 | 258.5972 | -107.1833 |  | 0.0017075 | -4.1322 | -13458.8216 | -2496.9356 | -2.9582 | 375.3221 | -4638.4698 | -1.4901 | 2.9415 | 9.3713 | -1.4681 | -264.1158 | -50.7262 | -195.8296 | -15.8296 | -15.8296 | 0 | 0 | -60.0975 | -111.7138 | 26.2732
1215000 | 1215 | 2.7034 | 1.1919 | 2.4271e-05 | 0.0013474 | -3.1402 | 15 | 0.0045571 | -1.5708 | 166.7311 | 1.5648 | 214.9258 | 1.5661 | 0.38585 | -1.1747 | 0.18718 | -1.3825 | -38.705 | -168.7585 | 11.2415 |  | 1 | 166.7281 | -0.04964 | 0.0094586 | 598.134 | -3244.7906 |  | 23200 | 55470.9858 | 1 | 214.9235 | 258.5931 | -106.7422 |  | 0.0016935 | -4.1152 | -13352.0325 | -2466.9514 | -2.9589 | 374.5203 | -4620.2084 | -1.4899 | 2.9292 | 9.3351 | -1.469 | -264.1663 | -50.8031 | -195.7991 | -15.7991 | -15.7991 | 0 | 0 | -60.1382 | -111.6328 | 26.237
1220000 | 1220 | 2.713 | 1.1933 | 2.4073e-05 | 0.0013418 | -3.1403 | 15 | 0.0045384 | -1.5708 | 167.4172 | 1.5648 | 215.8103 | 1.5662 | 0.3845 | -1.1761 | 0.18644 | -1.3833 | -38.7746 | -168.8024 | 11.1976 |  | 1 | 167.4142 | -0.050049 | 0.0094975 | 593.4114 | -3232.3885 |  | 23200 | 55699.2615 | 1 | 215.808 | 258.589 | -106.3047 |  | 0.0016797 | -4.0984 | -13246.4947 | -2437.4427 | -2.9596 | 373.7257 | -4602.0871 | -1.4898 | 2.9171 | 9.299 | -1.4699 | -264.2165 | -50.8797 | -195.7689 | -15.7689 | -15.7689 | 0 | 0 | -60.1787 | -111.5524 | 26.2009
1225000 | 1225 | 2.7226 | 1.1947 | 2.3877e-05 | 0.0013364 | -3.1403 | 15 | 0.0045199 | -1.5708 | 168.1033 | 1.5648 | 216.6947 | 1.5662 | 0.38316 | -1.1776 | 0.1857 | -1.384 | -38.844 | -168.8459 | 11.1541 |  | 1 | 168.1003 | -0.05046 | 0.0095365 | 588.7438 | -3220.0772 |  | 23200 | 55927.5371 | 1 | 216.6924 | 258.585 | -105.8709 |  | 0.001666 | -4.0816 | -13142.189 | -2408.4 | -2.9603 | 372.9385 | -4584.1042 | -1.4896 | 2.905 | 9.2631 | -1.4707 | -264.2664 | -50.956 | -195.7389 | -15.7389 | -15.7389 | 0 | 0 | -60.2191 | -111.4725 | 26.165
1230000 | 1230 | 2.7322 | 1.1961 | 2.3683e-05 | 0.0013309 | -3.1403 | 15 | 0.0045015 | -1.5708 | 168.7894 | 1.5649 | 217.5792 | 1.5662 | 0.38183 | -1.179 | 0.18497 | -1.3848 | -38.9132 | -168.8892 | 11.1108 |  | 1 | 168.7865 | -0.050873 | 0.0095754 | 584.1304 | -3207.8557 |  | 23200 | 56155.8128 | 1 | 217.5769 | 258.581 | -105.4405 |  | 0.0016525 | -4.065 | -13039.0966 | -2379.8143 | -2.9611 | 372.1584 | -4566.2583 | -1.4895 | 2.8931 | 9.2273 | -1.4716 | -264.316 | -51.0319 | -195.7092 | -15.7092 | -15.7092 | 0 | 0 | -60.2592 | -111.3932 | 26.1293
1235000 | 1235 | 2.7418 | 1.1975 | 2.3492e-05 | 0.0013255 | -3.1403 | 15 | 0.0044833 | -1.5708 | 169.4755 | 1.5649 | 218.4636 | 1.5662 | 0.38051 | -1.1804 | 0.18425 | -1.3855 | -38.982 | -168.9321 | 11.0679 |  | 1 | 169.4726 | -0.051287 | 0.0096143 | 579.5704 | -3195.7233 |  | 23200 | 56384.0885 | 1 | 218.4613 | 258.5771 | -105.0137 |  | 0.0016391 | -4.0486 | -12937.1989 | -2351.6767 | -2.9618 | 371.3853 | -4548.5479 | -1.4893 | 2.8813 | 9.1917 | -1.4725 | -264.3653 | -51.1075 | -195.6798 | -15.6798 | -15.6798 | 0 | 0 | -60.2991 | -111.3145 | 26.0936
1240000 | 1240 | 2.7514 | 1.1988 | 2.3303e-05 | 0.0013202 | -3.1403 | 15 | 0.0044652 | -1.5708 | 170.1616 | 1.5649 | 219.3481 | 1.5662 | 0.3792 | -1.1819 | 0.18353 | -1.3862 | -39.0506 | -168.9746 | 11.0254 |  | 1 | 170.1587 | -0.051704 | 0.0096532 | 575.063 | -3183.6789 |  | 23200 | 56612.3641 | 1 | 219.3458 | 258.5732 | -104.5902 |  | 0.0016259 | -4.0323 | -12836.4776 | -2323.9785 | -2.9625 | 370.6194 | -4530.9713 | -1.4892 | 2.8695 | 9.1562 | -1.4733 | -264.4143 | -51.1827 | -195.6506 | -15.6506 | -15.6506 | 0 | 0 | -60.3389 | -111.2363 | 26.0582
1245000 | 1245 | 2.7611 | 1.2002 | 2.3116e-05 | 0.0013149 | -3.1403 | 15 | 0.0044472 | -1.5708 | 170.8478 | 1.5649 | 220.2325 | 1.5663 | 0.37789 | -1.1833 | 0.18282 | -1.3869 | -39.119 | -169.0169 | 10.9831 |  | 1 | 170.8448 | -0.052121 | 0.0096922 | 570.6074 | -3171.7215 |  | 23200 | 56840.6398 | 1 | 220.2303 | 258.5694 | -104.1702 |  | 0.0016129 | -4.0161 | -12736.9151 | -2296.7112 | -2.9632 | 369.8604 | -4513.5272 | -1.489 | 2.8579 | 9.1209 | -1.4742 | -264.4629 | -51.2576 | -195.6216 | -15.6216 | -15.6216 | 0 | 0 | -60.3785 | -111.1587 | 26.0228
1250000 | 1250 | 2.7707 | 1.2015 | 2.2931e-05 | 0.0013096 | -3.1403 | 15 | 0.0044295 | -1.5708 | 171.5339 | 1.565 | 221.117 | 1.5663 | 0.3766 | -1.1847 | 0.18211 | -1.3877 | -39.187 | -169.0588 | 10.9412 |  | 1 | 171.531 | -0.052541 | 0.0097311 | 566.2028 | -3159.8504 |  | 23200 | 57068.9154 | 1 | 221.1147 | 258.5656 | -103.7535 |  | 0.0016 | -4 | -12638.4938 | -2269.8664 | -2.9639 | 369.1082 | -4496.2141 | -1.4889 | 2.8463 | 9.0857 | -1.475 | -264.5113 | -51.3321 | -195.5929 | -15.5929 | -15.5929 | 0 | 0 | -60.4178 | -111.0815 | 25.9876
1255000 | 1255 | 2.7804 | 1.2029 | 2.2749e-05 | 0.0013044 | -3.1403 | 15 | 0.0044118 | -1.5708 | 172.22 | 1.565 | 222.0014 | 1.5663 | 0.37531 | -1.1861 | 0.18141 | -1.3884 | -39.2548 | -169.1004 | 10.8996 |  | 1 | 172.2171 | -0.052962 | 0.00977 | 561.8483 | -3148.0647 |  | 23200 | 57297.1911 | 1 | 221.9992 | 258.5619 | -103.3402 |  | 0.0015873 | -3.9841 | -12541.1965 | -2243.4361 | -2.9646 | 368.363 | -4479.0305 | -1.4887 | 2.8349 | 9.0506 | -1.4758 | -264.5594 | -51.4064 | -195.5644 | -15.5644 | -15.5644 | 0 | 0 | -60.457 | -111.005 | 25.9526
1260000 | 1260 | 2.79 | 1.2042 | 2.2569e-05 | 0.0012992 | -3.1403 | 15 | 0.0043943 | -1.5708 | 172.9061 | 1.565 | 222.8859 | 1.5663 | 0.37403 | -1.1874 | 0.18071 | -1.3891 | -39.3224 | -169.1418 | 10.8582 |  | 1 | 172.9032 | -0.053385 | 0.0098089 | 557.5434 | -3136.3633 |  | 23200 | 57525.4668 | 1 | 222.8836 | 258.5582 | -102.9301 |  | 0.0015747 | -3.9683 | -12445.0063 | -2217.4124 | -2.9653 | 367.6244 | -4461.975 | -1.4886 | 2.8235 | 9.0157 | -1.4767 | -264.6072 | -51.4803 | -195.5362 | -15.5362 | -15.5362 | 0 | 0 | -60.496 | -110.9289 | 25.9177
1265000 | 1265 | 2.7997 | 1.2055 | 2.2391e-05 | 0.0012941 | -3.1403 | 15 | 0.0043769 | -1.5708 | 173.5922 | 1.565 | 223.7703 | 1.5663 | 0.37275 | -1.1888 | 0.18002 | -1.3898 | -39.3897 | -169.1828 | 10.8172 |  | 1 | 173.5893 | -0.053809 | 0.0098479 | 553.2872 | -3124.7456 |  | 23200 | 57753.7424 | 1 | 223.7681 | 258.5546 | -102.5233 |  | 0.0015623 | -3.9526 | -12349.9067 | -2191.7874 | -2.9659 | 366.8926 | -4445.0463 | -1.4884 | 2.8122 | 8.9809 | -1.4775 | -264.6548 | -51.5538 | -195.5082 | -15.5082 | -15.5082 | 0 | 0 | -60.5348 | -110.8534 | 25.8829
1270000 | 1270 | 2.8093 | 1.2069 | 2.2215e-05 | 0.001289 | -3.1403 | 15 | 0.0043597 | -1.5708 | 174.2783 | 1.5651 | 224.6548 | 1.5663 | 0.37149 | -1.1902 | 0.17934 | -1.3905 | -39.4567 | -169.2235 | 10.7765 |  | 1 | 174.2755 | -0.054236 | 0.0098868 | 549.079 | -3113.2105 |  | 23200 | 57982.0181 | 1 | 224.6526 | 258.551 | -102.1197 |  | 0.00155 | -3.937 | -12255.8815 | -2166.5537 | -2.9666 | 366.1674 | -4428.2429 | -1.4883 | 2.801 | 8.9463 | -1.4783 | -264.702 | -51.6271 | -195.4804 | -15.4804 | -15.4804 | 0 | 0 | -60.5734 | -110.7784 | 25.8483
1275000 | 1275 | 2.819 | 1.2082 | 2.2041e-05 | 0.001284 | -3.1403 | 15 | 0.0043426 | -1.5708 | 174.9644 | 1.5651 | 225.5392 | 1.5664 | 0.37023 | -1.1915 | 0.17866 | -1.3912 | -39.5235 | -169.2639 | 10.7361 |  | 1 | 174.9616 | -0.054663 | 0.0099257 | 544.9182 | -3101.7574 |  | 23200 | 58210.2938 | 1 | 225.537 | 258.5474 | -101.7192 |  | 0.0015379 | -3.9216 | -12162.9146 | -2141.7038 | -2.9673 | 365.4487 | -4411.5636 | -1.4881 | 2.7899 | 8.9118 | -1.4791 | -264.749 | -51.7 | -195.4529 | -15.4529 | -15.4529 | 0 | 0 | -60.6119 | -110.7039 | 25.8138
1280000 | 1280 | 2.8286 | 1.2095 | 2.1869e-05 | 0.0012789 | -3.1403 | 15 | 0.0043256 | -1.5708 | 175.6505 | 1.5651 | 226.4237 | 1.5664 | 0.36898 | -1.1929 | 0.17798 | -1.3919 | -39.59 | -169.304 | 10.696 |  | 1 | 175.6477 | -0.055093 | 0.0099646 | 540.8039 | -3090.3853 |  | 23200 | 58438.5694 | 1 | 226.4215 | 258.5439 | -101.3219 |  | 0.0015259 | -3.9062 | -12070.9905 | -2117.2305 | -2.968 | 364.7366 | -4395.0069 | -1.488 | 2.7789 | 8.8775 | -1.48 | -264.7957 | -51.7727 | -195.4256 | -15.4256 | -15.4256 | 0 | 0 | -60.6501 | -110.6299 | 25.7794
1285000 | 1285 | 2.8383 | 1.2107 | 2.1699e-05 | 0.001274 | -3.1403 | 15 | 0.0043088 | -1.5708 | 176.3367 | 1.5651 | 227.3081 | 1.5664 | 0.36774 | -1.1942 | 0.17731 | -1.3925 | -39.6563 | -169.3438 | 10.6562 |  | 1 | 176.3338 | -0.055524 | 0.010004 | 536.7356 | -3079.0934 |  | 23200 | 58666.8451 | 1 | 227.3059 | 258.5404 | -100.9277 |  | 0.001514 | -3.891 | -11980.0938 | -2093.1267 | -2.9686 | 364.0309 | -4378.5715 | -1.4878 | 2.768 | 8.8432 | -1.4808 | -264.8421 | -51.845 | -195.3985 | -15.3985 | -15.3985 | 0 | 0 | -60.6882 | -110.5565 | 25.7452
1290000 | 1290 | 2.848 | 1.212 | 2.1531e-05 | 0.001269 | -3.1403 | 15 | 0.0042921 | -1.5708 | 177.0228 | 1.5651 | 228.1926 | 1.5664 | 0.36651 | -1.1955 | 0.17664 | -1.3932 | -39.7223 | -169.3833 | 10.6167 |  | 1 | 177.0199 | -0.055957 | 0.010042 | 532.7125 | -3067.881 |  | 23200 | 58895.1207 | 1 | 228.1904 | 258.537 | -100.5365 |  | 0.0015023 | -3.876 | -11890.2094 | -2069.3856 | -2.9693 | 363.3315 | -4362.2561 | -1.4877 | 2.7571 | 8.8091 | -1.4816 | -264.8882 | -51.917 | -195.3717 | -15.3717 | -15.3717 | 0 | 0 | -60.7261 | -110.4835 | 25.7111
1295000 | 1295 | 2.8577 | 1.2133 | 2.1365e-05 | 0.0012641 | -3.1403 | 15 | 0.0042755 | -1.5708 | 177.7089 | 1.5652 | 229.077 | 1.5664 | 0.36528 | -1.1969 | 0.17598 | -1.3939 | -39.7881 | -169.4226 | 10.5774 |  | 1 | 177.7061 | -0.056392 | 0.010081 | 528.7339 | -3056.7471 |  | 23200 | 59123.3964 | 1 | 229.0748 | 258.5336 | -100.1483 |  | 0.0014907 | -3.861 | -11801.3225 | -2046.0003 | -2.9699 | 362.6384 | -4346.0596 | -1.4875 | 2.7464 | 8.7752 | -1.4824 | -264.9341 | -51.9886 | -195.3451 | -15.3451 | -15.3451 | 0 | 0 | -60.7638 | -110.411 | 25.6771
1300000 | 1300 | 2.8673 | 1.2146 | 2.1201e-05 | 0.0012593 | -3.1403 | 15 | 0.0042591 | -1.5708 | 178.395 | 1.5652 | 229.9615 | 1.5664 | 0.36406 | -1.1982 | 0.17533 | -1.3946 | -39.8537 | -169.4615 | 10.5385 |  | 1 | 178.3922 | -0.056828 | 0.01012 | 524.7994 | -3045.6911 |  | 23200 | 59351.6721 | 1 | 229.9593 | 258.5302 | -99.7632 |  | 0.0014793 | -3.8462 | -11713.4185 | -2022.9643 | -2.9706 | 361.9516 | -4329.9805 | -1.4874 | 2.7357 | 8.7414 | -1.4832 | -264.9798 | -52.06 | -195.3188 | -15.3188 | -15.3188 | 0 | 0 | -60.8014 | -110.339 | 25.6433
1305000 | 1305 | 2.877 | 1.2158 | 2.1039e-05 | 0.0012544 | -3.1403 | 15 | 0.0042428 | -1.5708 | 179.0811 | 1.5652 | 230.8459 | 1.5665 | 0.36285 | -1.1995 | 0.17468 | -1.3952 | -39.919 | -169.5002 | 10.4998 |  | 1 | 179.0783 | -0.057266 | 0.010159 | 520.9081 | -3034.7121 |  | 23200 | 59579.9477 | 1 | 230.8438 | 258.5269 | -99.381 |  | 0.001468 | -3.8314 | -11626.4831 | -2000.271 | -2.9712 | 361.2709 | -4314.0176 | -1.4872 | 2.7251 | 8.7077 | -1.484 | -265.0251 | -52.1311 | -195.2926 | -15.2926 | -15.2926 | 0 | 0 | -60.8388 | -110.2675 | 25.6096
1310000 | 1310 | 2.8867 | 1.2171 | 2.0879e-05 | 0.0012497 | -3.1403 | 15 | 0.0042266 | -1.5708 | 179.7672 | 1.5652 | 231.7304 | 1.5665 | 0.36165 | -1.2008 | 0.17403 | -1.3959 | -39.9841 | -169.5386 | 10.4614 |  | 1 | 179.7644 | -0.057706 | 0.010198 | 517.0595 | -3023.8094 |  | 23200 | 59808.2234 | 1 | 231.7282 | 258.5236 | -99.0017 |  | 0.0014568 | -3.8168 | -11540.5023 | -1977.9143 | -2.9719 | 360.5964 | -4298.1698 | -1.4871 | 2.7146 | 8.6741 | -1.4848 | -265.0702 | -52.2019 | -195.2667 | -15.2667 | -15.2667 | 0 | 0 | -60.876 | -110.1965 | 25.5761
1315000 | 1315 | 2.8964 | 1.2183 | 2.072e-05 | 0.0012449 | -3.1403 | 15 | 0.0042105 | -1.5708 | 180.4533 | 1.5653 | 232.6148 | 1.5665 | 0.36045 | -1.202 | 0.17339 | -1.3965 | -40.0489 | -169.5767 | 10.4233 |  | 1 | 180.4506 | -0.058147 | 0.010237 | 513.2529 | -3012.9822 |  | 23200 | 60036.499 | 1 | 232.6127 | 258.5204 | -98.6252 |  | 0.0014457 | -3.8023 | -11455.4624 | -1955.8878 | -2.9725 | 359.9279 | -4282.4357 | -1.4869 | 2.7042 | 8.6407 | -1.4855 | -265.1151 | -52.2724 | -195.241 | -15.241 | -15.241 | 0 | 0 | -60.913 | -110.1259 | 25.5426
1320000 | 1320 | 2.9061 | 1.2195 | 2.0564e-05 | 0.0012402 | -3.1404 | 15 | 0.0041946 | -1.5708 | 181.1395 | 1.5653 | 233.4993 | 1.5665 | 0.35927 | -1.2033 | 0.17275 | -1.3972 | -40.1135 | -169.6146 | 10.3854 |  | 1 | 181.1367 | -0.05859 | 0.010276 | 509.4878 | -3002.2297 |  | 23200 | 60264.7747 | 1 | 233.4971 | 258.5172 | -98.2517 |  | 0.0014348 | -3.7879 | -11371.3497 | -1934.1855 | -2.9731 | 359.2654 | -4266.8142 | -1.4868 | 2.6938 | 8.6073 | -1.4863 | -265.1597 | -52.3426 | -195.2155 | -15.2155 | -15.2155 | 0 | 0 | -60.9499 | -110.0558 | 25.5093
1325000 | 1325 | 2.9158 | 1.2207 | 2.0409e-05 | 0.0012355 | -3.1404 | 15 | 0.0041787 | -1.5708 | 181.8256 | 1.5653 | 234.3837 | 1.5665 | 0.35808 | -1.2046 | 0.17212 | -1.3978 | -40.1778 | -169.6522 | 10.3478 |  | 1 | 181.8228 | -0.059035 | 0.010315 | 505.7636 | -2991.5513 |  | 23200 | 60493.0504 | 1 | 234.3816 | 258.514 | -97.8809 |  | 0.001424 | -3.7736 | -11288.151 | -1912.8016 | -2.9737 | 358.6088 | -4251.3042 | -1.4866 | 2.6835 | 8.5742 | -1.4871 | -265.2041 | -52.4125 | -195.1903 | -15.1903 | -15.1903 | 0 | 0 | -60.9866 | -109.9862 | 25.4761
1330000 | 1330 | 2.9255 | 1.2219 | 2.0255e-05 | 0.0012309 | -3.1404 | 15 | 0.004163 | -1.5708 | 182.5117 | 1.5653 | 235.2682 | 1.5665 | 0.35691 | -1.2058 | 0.17149 | -1.3985 | -40.2419 | -169.6895 | 10.3105 |  | 1 | 182.5089 | -0.059481 | 0.010354 | 502.0796 | -2980.9461 |  | 23200 | 60721.326 | 1 | 235.2661 | 258.5109 | -97.513 |  | 0.0014133 | -3.7594 | -11205.8532 | -1891.7302 | -2.9744 | 357.9581 | -4235.9044 | -1.4865 | 2.6733 | 8.5411 | -1.4879 | -265.2482 | -52.4821 | -195.1653 | -15.1653 | -15.1653 | 0 | 0 | -61.0232 | -109.917 | 25.4431
1335000 | 1335 | 2.9353 | 1.2232 | 2.0104e-05 | 0.0012263 | -3.1404 | 15 | 0.0041474 | -1.5708 | 183.1978 | 1.5653 | 236.1526 | 1.5666 | 0.35574 | -1.2071 | 0.17087 | -1.3991 | -40.3058 | -169.7265 | 10.2735 |  | 1 | 183.1951 | -0.059929 | 0.010393 | 498.4354 | -2970.4135 |  | 23200 | 60949.6017 | 1 | 236.1505 | 258.5078 | -97.1478 |  | 0.0014027 | -3.7453 | -11124.4435 | -1870.9656 | -2.975 | 357.3131 | -4220.6138 | -1.4863 | 2.6632 | 8.5082 | -1.4886 | -265.2921 | -52.5514 | -195.1405 | -15.1405 | -15.1405 | 0 | 0 | -61.0596 | -109.8483 | 25.4101
1340000 | 1340 | 2.945 | 1.2243 | 1.9954e-05 | 0.0012217 | -3.1404 | 15 | 0.004132 | -1.5708 | 183.8839 | 1.5654 | 237.0371 | 1.5666 | 0.35458 | -1.2083 | 0.17025 | -1.3997 | -40.3695 | -169.7633 | 10.2367 |  | 1 | 183.8812 | -0.060379 | 0.010432 | 494.8303 | -2959.9527 |  | 23200 | 61177.8774 | 1 | 237.035 | 258.5047 | -96.7853 |  | 0.0013923 | -3.7313 | -11043.9092 | -1850.5024 | -2.9756 | 356.674 | -4205.431 | -1.4862 | 2.6532 | 8.4754 | -1.4894 | -265.3358 | -52.6204 | -195.1159 | -15.1159 | -15.1159 | 0 | 0 | -61.0958 | -109.7801 | 25.3773
1345000 | 1345 | 2.9547 | 1.2255 | 1.9806e-05 | 0.0012171 | -3.1404 | 15 | 0.0041166 | -1.5708 | 184.57 | 1.5654 | 237.9215 | 1.5666 | 0.35343 | -1.2096 | 0.16963 | -1.4003 | -40.4329 | -169.7999 | 10.2001 |  | 1 | 184.5673 | -0.060831 | 0.010471 | 491.2637 | -2949.5631 |  | 23200 | 61406.153 | 1 | 237.9194 | 258.5017 | -96.4255 |  | 0.001382 | -3.7175 | -10964.2381 | -1830.3352 | -2.9762 | 356.0405 | -4190.3552 | -1.486 | 2.6432 | 8.4427 | -1.4901 | -265.3792 | -52.6892 | -195.0915 | -15.0915 | -15.0915 | 0 | 0 | -61.1319 | -109.7123 | 25.3446
1350000 | 1350 | 2.9644 | 1.2267 | 1.966e-05 | 0.0012126 | -3.1404 | 15 | 0.0041014 | -1.5708 | 185.2561 | 1.5654 | 238.806 | 1.5666 | 0.35228 | -1.2108 | 0.16902 | -1.401 | -40.4961 | -169.8361 | 10.1639 |  | 1 | 185.2534 | -0.061284 | 0.01051 | 487.7353 | -2939.2439 |  | 23200 | 61634.4287 | 1 | 238.8039 | 258.4987 | -96.0684 |  | 0.0013717 | -3.7037 | -10885.4179 | -1810.4585 | -2.9768 | 355.4126 | -4175.3851 | -1.4859 | 2.6333 | 8.4101 | -1.4909 | -265.4224 | -52.7577 | -195.0673 | -15.0673 | -15.0673 | 0 | 0 | -61.1678 | -109.645 | 25.3121
1355000 | 1355 | 2.9742 | 1.2279 | 1.9515e-05 | 0.0012081 | -3.1404 | 15 | 0.0040862 | -1.5708 | 185.9422 | 1.5654 | 239.6904 | 1.5666 | 0.35114 | -1.212 | 0.16842 | -1.4016 | -40.5591 | -169.8722 | 10.1278 |  | 1 | 185.9396 | -0.061738 | 0.010548 | 484.2443 | -2928.9944 |  | 23200 | 61862.7043 | 1 | 239.6884 | 258.4957 | -95.7139 |  | 0.0013616 | -3.69 | -10807.4367 | -1790.8673 | -2.9774 | 354.7903 | -4160.5197 | -1.4857 | 2.6235 | 8.3777 | -1.4917 | -265.4653 | -52.8259 | -195.0434 | -15.0434 | -15.0434 | 0 | 0 | -61.2035 | -109.578 | 25.2796
1360000 | 1360 | 2.9839 | 1.2291 | 1.9372e-05 | 0.0012037 | -3.1404 | 15 | 0.0040712 | -1.5708 | 186.6284 | 1.5654 | 240.5749 | 1.5666 | 0.35001 | -1.2132 | 0.16782 | -1.4022 | -40.6219 | -169.9079 | 10.0921 |  | 1 | 186.6257 | -0.062195 | 0.010587 | 480.7903 | -2918.814 |  | 23200 | 62090.98 | 1 | 240.5728 | 258.4928 | -95.362 |  | 0.0013516 | -3.6765 | -10730.2826 | -1771.5563 | -2.978 | 354.1735 | -4145.7578 | -1.4856 | 2.6138 | 8.3454 | -1.4924 | -265.508 | -52.8938 | -195.0196 | -15.0196 | -15.0196 | 0 | 0 | -61.2391 | -109.5116 | 25.2473
1365000 | 1365 | 2.9936 | 1.2302 | 1.923e-05 | 0.0011993 | -3.1404 | 15 | 0.0040563 | -1.5708 | 187.3145 | 1.5655 | 241.4593 | 1.5667 | 0.34888 | -1.2144 | 0.16722 | -1.4028 | -40.6844 | -169.9435 | 10.0565 |  | 1 | 187.3118 | -0.062653 | 0.010626 | 477.3728 | -2908.702 |  | 23200 | 62319.2557 | 1 | 241.4573 | 258.4899 | -95.0127 |  | 0.0013418 | -3.663 | -10653.9443 | -1752.5208 | -2.9786 | 353.5621 | -4131.0985 | -1.4854 | 2.6041 | 8.3132 | -1.4931 | -265.5506 | -52.9614 | -194.9961 | -14.9961 | -14.9961 | 0 | 0 | -61.2746 | -109.4455 | 25.2151
1370000 | 1370 | 3.0034 | 1.2314 | 1.909e-05 | 0.0011949 | -3.1404 | 15 | 0.0040415 | -1.5708 | 188.0006 | 1.5655 | 242.3438 | 1.5667 | 0.34777 | -1.2156 | 0.16662 | -1.4034 | -40.7467 | -169.9787 | 10.0213 |  | 1 | 187.9979 | -0.063113 | 0.010665 | 473.9912 | -2898.6578 |  | 23200 | 62547.5313 | 1 | 242.3417 | 258.487 | -94.666 |  | 0.001332 | -3.6496 | -10578.4102 | -1733.7558 | -2.9791 | 352.9562 | -4116.5407 | -1.4853 | 2.5945 | 8.2811 | -1.4939 | -265.5928 | -53.0288 | -194.9727 | -14.9727 | -14.9727 | 0 | 0 | -61.3099 | -109.3799 | 25.183
1375000 | 1375 | 3.0131 | 1.2325 | 1.8951e-05 | 0.0011906 | -3.1404 | 15 | 0.0040268 | -1.5708 | 188.6867 | 1.5655 | 243.2282 | 1.5667 | 0.34665 | -1.2168 | 0.16604 | -1.404 | -40.8088 | -170.0138 | 9.9862 |  | 1 | 188.6841 | -0.063574 | 0.010704 | 470.6452 | -2888.6806 |  | 23200 | 62775.807 | 1 | 243.2262 | 258.4842 | -94.3217 |  | 0.0013223 | -3.6364 | -10503.6693 | -1715.2564 | -2.9797 | 352.3556 | -4102.0833 | -1.4851 | 2.585 | 8.2491 | -1.4946 | -265.6349 | -53.0959 | -194.9496 | -14.9496 | -14.9496 | 0 | 0 | -61.345 | -109.3147 | 25.1511
1380000 | 1380 | 3.0229 | 1.2336 | 1.8814e-05 | 0.0011863 | -3.1404 | 15 | 0.0040122 | -1.5708 | 189.3728 | 1.5655 | 244.1127 | 1.5667 | 0.34555 | -1.218 | 0.16545 | -1.4046 | -40.8707 | -170.0486 | 9.9514 |  | 1 | 189.3702 | -0.064038 | 0.010743 | 467.334 | -2878.7698 |  | 23200 | 63004.0826 | 1 | 244.1106 | 258.4814 | -93.98 |  | 0.0013127 | -3.6232 | -10429.7106 | -1697.0182 | -2.9803 | 351.7603 | -4087.7253 | -1.485 | 2.5755 | 8.2173 | -1.4953 | -265.6767 | -53.1628 | -194.9267 | -14.9267 | -14.9267 | 0 | 0 | -61.38 | -109.2499 | 25.1192
1385000 | 1385 | 3.0326 | 1.2348 | 1.8679e-05 | 0.001182 | -3.1404 | 15 | 0.0039977 | -1.5708 | 190.0589 | 1.5655 | 244.9971 | 1.5667 | 0.34445 | -1.2191 | 0.16487 | -1.4052 | -40.9323 | -170.0831 | 9.9169 |  | 1 | 190.0563 | -0.064502 | 0.010782 | 464.0574 | -2868.9249 |  | 23200 | 63232.3583 | 1 | 244.9951 | 258.4786 | -93.6407 |  | 0.0013033 | -3.6101 | -10356.5233 | -1679.0364 | -2.9809 | 351.1702 | -4073.4658 | -1.4848 | 2.5661 | 8.1855 | -1.4961 | -265.7184 | -53.2293 | -194.904 | -14.904 | -14.904 | 0 | 0 | -61.4148 | -109.1856 | 25.0875
1390000 | 1390 | 3.0424 | 1.2359 | 1.8544e-05 | 0.0011777 | -3.1404 | 15 | 0.0039833 | -1.5708 | 190.745 | 1.5656 | 245.8816 | 1.5667 | 0.34336 | -1.2203 | 0.16429 | -1.4058 | -40.9938 | -170.1175 | 9.8825 |  | 1 | 190.7424 | -0.064969 | 0.010821 | 460.8149 | -2859.1451 |  | 23200 | 63460.634 | 1 | 245.8796 | 258.4759 | -93.3039 |  | 0.0012939 | -3.5971 | -10284.0969 | -1661.3067 | -2.9814 | 350.5853 | -4059.3038 | -1.4846 | 2.5568 | 8.1539 | -1.4968 | -265.7598 | -53.2956 | -194.8814 | -14.8814 | -14.8814 | 0 | 0 | -61.4495 | -109.1217 | 25.0559
1395000 | 1395 | 3.0522 | 1.237 | 1.8412e-05 | 0.0011735 | -3.1404 | 15 | 0.0039691 | -1.5708 | 191.4312 | 1.5656 | 246.766 | 1.5667 | 0.34227 | -1.2215 | 0.16372 | -1.4063 | -41.055 | -170.1516 | 9.8484 |  | 1 | 191.4285 | -0.065437 | 0.01086 | 457.6058 | -2849.4298 |  | 23200 | 63688.9096 | 1 | 246.764 | 258.4732 | -92.9695 |  | 0.0012847 | -3.5842 | -10212.4209 | -1643.8246 | -2.982 | 350.0055 | -4045.2382 | -1.4845 | 2.5475 | 8.1224 | -1.4975 | -265.801 | -53.3617 | -194.8591 | -14.8591 | -14.8591 | 0 | 0 | -61.4841 | -109.0581 | 25.0244
1400000 | 1400 | 3.0619 | 1.2381 | 1.8281e-05 | 0.0011693 | -3.1404 | 15 | 0.0039549 | -1.5708 | 192.1173 | 1.5656 | 247.6505 | 1.5668 | 0.34119 | -1.2226 | 0.16315 | -1.4069 | -41.1161 | -170.1854 | 9.8146 |  | 1 | 192.1147 | -0.065907 | 0.010899 | 454.4299 | -2839.7785 |  | 23200 | 63917.1853 | 1 | 247.6485 | 258.4705 | -92.6375 |  | 0.0012755 | -3.5714 | -10141.485 | -1626.5859 | -2.9826 | 349.4307 | -4031.268 | -1.4843 | 2.5383 | 8.091 | -1.4982 | -265.842 | -53.4275 | -194.837 | -14.837 | -14.837 | 0 | 0 | -61.5185 | -108.995 | 24.993
1405000 | 1405 | 3.0717 | 1.2392 | 1.8151e-05 | 0.0011652 | -3.1404 | 15 | 0.0039408 | -1.5708 | 192.8034 | 1.5656 | 248.535 | 1.5668 | 0.34012 | -1.2238 | 0.16259 | -1.4075 | -41.1769 | -170.2191 | 9.7809 |  | 1 | 192.8008 | -0.066379 | 0.010938 | 451.2866 | -2830.1904 |  | 23200 | 64145.461 | 1 | 248.5329 | 258.4678 | -92.3078 |  | 0.0012664 | -3.5587 | -10071.2792 | -1609.5863 | -2.9831 | 348.861 | -4017.3925 | -1.4842 | 2.5292 | 8.0597 | -1.4989 | -265.8828 | -53.493 | -194.8151 | -14.8151 | -14.8151 | 0 | 0 | -61.5527 | -108.9323 | 24.9617
1410000 | 1410 | 3.0815 | 1.2403 | 1.8022e-05 | 0.001161 | -3.1404 | 15 | 0.0039268 | -1.5708 | 193.4895 | 1.5656 | 249.4194 | 1.5668 | 0.33905 | -1.2249 | 0.16202 | -1.4081 | -41.2375 | -170.2525 | 9.7475 |  | 1 | 193.4869 | -0.066852 | 0.010977 | 448.1756 | -2820.6651 |  | 23200 | 64373.7366 | 1 | 249.4174 | 258.4652 | -91.9805 |  | 0.0012575 | -3.5461 | -10001.7937 | -1592.8217 | -2.9837 | 348.2963 | -4003.6105 | -1.484 | 2.5202 | 8.0285 | -1.4996 | -265.9234 | -53.5583 | -194.7933 | -14.7933 | -14.7933 | 0 | 0 | -61.5869 | -108.8699 | 24.9305
1415000 | 1415 | 3.0913 | 1.2414 | 1.7895e-05 | 0.0011569 | -3.1404 | 15 | 0.003913 | -1.5708 | 194.1756 | 1.5656 | 250.3039 | 1.5668 | 0.33799 | -1.226 | 0.16147 | -1.4086 | -41.2979 | -170.2857 | 9.7143 |  | 1 | 194.173 | -0.067327 | 0.011016 | 445.0963 | -2811.2019 |  | 23200 | 64602.0123 | 1 | 250.3019 | 258.4626 | -91.6555 |  | 0.0012486 | -3.5336 | -9933.0186 | -1576.2882 | -2.9842 | 347.7364 | -3989.9213 | -1.4839 | 2.5112 | 7.9975 | -1.5004 | -265.9638 | -53.6234 | -194.7718 | -14.7718 | -14.7718 | 0 | 0 | -61.6208 | -108.808 | 24.8995
1420000 | 1420 | 3.101 | 1.2425 | 1.7769e-05 | 0.0011528 | -3.1404 | 15 | 0.0038992 | -1.5708 | 194.8617 | 1.5657 | 251.1883 | 1.5668 | 0.33693 | -1.2271 | 0.16091 | -1.4092 | -41.3581 | -170.3186 | 9.6814 |  | 1 | 194.8592 | -0.067804 | 0.011055 | 442.0483 | -2801.8002 |  | 23200 | 64830.2879 | 1 | 251.1863 | 258.46 | -91.3328 |  | 0.0012398 | -3.5211 | -9864.9445 | -1559.9817 | -2.9848 | 347.1815 | -3976.3238 | -1.4837 | 2.5022 | 7.9665 | -1.5011 | -266.004 | -53.6881 | -194.7504 | -14.7504 | -14.7504 | 0 | 0 | -61.6547 | -108.7465 | 24.8685
1425000 | 1425 | 3.1108 | 1.2435 | 1.7645e-05 | 0.0011488 | -3.1404 | 15 | 0.0038855 | -1.5708 | 195.5478 | 1.5657 | 252.0728 | 1.5668 | 0.33588 | -1.2283 | 0.16036 | -1.4097 | -41.418 | -170.3514 | 9.6486 |  | 1 | 195.5453 | -0.068282 | 0.011093 | 439.0313 | -2792.4595 |  | 23200 | 65058.5636 | 1 | 252.0708 | 258.4575 | -91.0123 |  | 0.0012311 | -3.5088 | -9797.5618 | -1543.8984 | -2.9853 | 346.6313 | -3962.8171 | -1.4835 | 2.4934 | 7.9357 | -1.5018 | -266.044 | -53.7527 | -194.7293 | -14.7293 | -14.7293 | 0 | 0 | -61.6884 | -108.6853 | 24.8377
1430000 | 1430 | 3.1206 | 1.2446 | 1.7522e-05 | 0.0011448 | -3.1404 | 15 | 0.0038719 | -1.5708 | 196.234 | 1.5657 | 252.9572 | 1.5668 | 0.33484 | -1.2294 | 0.15982 | -1.4103 | -41.4778 | -170.3839 | 9.6161 |  | 1 | 196.2314 | -0.068762 | 0.011132 | 436.0448 | -2783.1792 |  | 23200 | 65286.8393 | 1 | 252.9552 | 258.455 | -90.6941 |  | 0.0012226 | -3.4965 | -9730.8614 | -1528.0346 | -2.9858 | 346.0859 | -3949.4004 | -1.4834 | 2.4846 | 7.905 | -1.5024 | -266.0838 | -53.817 | -194.7083 | -14.7083 | -14.7083 | 0 | 0 | -61.7219 | -108.6245 | 24.8069
1435000 | 1435 | 3.1304 | 1.2457 | 1.74e-05 | 0.0011408 | -3.1405 | 15 | 0.0038584 | -1.5708 | 196.9201 | 1.5657 | 253.8417 | 1.5669 | 0.33381 | -1.2305 | 0.15927 | -1.4108 | -41.5374 | -170.4162 | 9.5838 |  | 1 | 196.9175 | -0.069244 | 0.011171 | 433.0884 | -2773.9586 |  | 23200 | 65515.1149 | 1 | 253.8397 | 258.4525 | -90.3781 |  | 0.001214 | -3.4843 | -9664.8342 | -1512.3864 | -2.9864 | 345.5452 | -3936.0728 | -1.4832 | 2.4758 | 7.8743 | -1.5031 | -266.1234 | -53.881 | -194.6875 | -14.6875 | -14.6875 | 0 | 0 | -61.7554 | -108.5641 | 24.7763
1440000 | 1440 | 3.1402 | 1.2467 | 1.7279e-05 | 0.0011368 | -3.1405 | 15 | 0.003845 | -1.5708 | 197.6062 | 1.5657 | 254.7261 | 1.5669 | 0.33277 | -1.2316 | 0.15873 | -1.4114 | -41.5968 | -170.4483 | 9.5517 |  | 1 | 197.6037 | -0.069727 | 0.01121 | 430.1617 | -2764.7974 |  | 23200 | 65743.3906 | 1 | 254.7242 | 258.45 | -90.0643 |  | 0.0012056 | -3.4722 | -9599.4711 | -1496.9502 | -2.9869 | 345.0092 | -3922.8335 | -1.4831 | 2.4671 | 7.8438 | -1.5038 | -266.1628 | -53.9448 | -194.6669 | -14.6669 | -14.6669 | 0 | 0 | -61.7886 | -108.5041 | 24.7458
1445000 | 1445 | 3.15 | 1.2477 | 1.716e-05 | 0.0011329 | -3.1405 | 15 | 0.0038317 | -1.5708 | 198.2923 | 1.5658 | 255.6106 | 1.5669 | 0.33175 | -1.2326 | 0.1582 | -1.4119 | -41.656 | -170.4802 | 9.5198 |  | 1 | 198.2898 | -0.070212 | 0.011249 | 427.2643 | -2755.6948 |  | 23200 | 65971.6663 | 1 | 255.6086 | 258.4475 | -89.7527 |  | 0.0011973 | -3.4602 | -9534.7635 | -1481.7225 | -2.9874 | 344.4778 | -3909.6814 | -1.4829 | 2.4585 | 7.8134 | -1.5045 | -266.202 | -54.0084 | -194.6465 | -14.6465 | -14.6465 | 0 | 0 | -61.8218 | -108.4445 | 24.7154
1450000 | 1450 | 3.1598 | 1.2488 | 1.7042e-05 | 0.001129 | -3.1405 | 15 | 0.0038185 | -1.5708 | 198.9784 | 1.5658 | 256.495 | 1.5669 | 0.33073 | -1.2337 | 0.15767 | -1.4125 | -41.7149 | -170.5119 | 9.4881 |  | 1 | 198.9759 | -0.070699 | 0.011288 | 424.3959 | -2746.6504 |  | 23200 | 66199.9419 | 1 | 256.4931 | 258.4451 | -89.4432 |  | 0.0011891 | -3.4483 | -9470.7025 | -1466.6999 | -2.9879 | 343.9509 | -3896.6159 | -1.4828 | 2.4499 | 7.7831 | -1.5052 | -266.2411 | -54.0717 | -194.6263 | -14.6263 | -14.6263 | 0 | 0 | -61.8548 | -108.3852 | 24.6851
1455000 | 1455 | 3.1696 | 1.2498 | 1.6925e-05 | 0.0011251 | -3.1405 | 15 | 0.0038054 | -1.5708 | 199.6645 | 1.5658 | 257.3795 | 1.5669 | 0.32972 | -1.2348 | 0.15714 | -1.413 | -41.7737 | -170.5433 | 9.4567 |  | 1 | 199.662 | -0.071187 | 0.011327 | 421.556 | -2737.6636 |  | 23200 | 66428.2176 | 1 | 257.3775 | 258.4427 | -89.1358 |  | 0.0011809 | -3.4364 | -9407.2798 | -1451.8788 | -2.9885 | 343.4286 | -3883.6361 | -1.4826 | 2.4414 | 7.7529 | -1.5059 | -266.2799 | -54.1348 | -194.6062 | -14.6062 | -14.6062 | 0 | 0 | -61.8877 | -108.3263 | 24.6549
1460000 | 1460 | 3.1794 | 1.2508 | 1.6809e-05 | 0.0011213 | -3.1405 | 15 | 0.0037923 | -1.5708 | 200.3507 | 1.5658 | 258.2639 | 1.5669 | 0.32871 | -1.2359 | 0.15661 | -1.4135 | -41.8323 | -170.5746 | 9.4254 |  | 1 | 200.3482 | -0.071677 | 0.011366 | 418.7443 | -2728.7339 |  | 23200 | 66656.4932 | 1 | 258.262 | 258.4404 | -88.8306 |  | 0.0011728 | -3.4247 | -9344.4869 | -1437.2559 | -2.989 | 342.9107 | -3870.7411 | -1.4824 | 2.433 | 7.7228 | -1.5065 | -266.3186 | -54.1976 | -194.5864 | -14.5864 | -14.5864 | 0 | 0 | -61.9205 | -108.2678 | 24.6248
1465000 | 1465 | 3.1892 | 1.2519 | 1.6694e-05 | 0.0011174 | -3.1405 | 15 | 0.0037794 | -1.5708 | 201.0368 | 1.5658 | 259.1484 | 1.5669 | 0.32771 | -1.2369 | 0.15609 | -1.4141 | -41.8907 | -170.6057 | 9.3943 |  | 1 | 201.0343 | -0.072169 | 0.011405 | 415.9603 | -2719.8608 |  | 23200 | 66884.7689 | 1 | 259.1464 | 258.438 | -88.5274 |  | 0.0011648 | -3.413 | -9282.3156 | -1422.8279 | -2.9895 | 342.3973 | -3857.9301 | -1.4823 | 2.4246 | 7.6928 | -1.5072 | -266.3571 | -54.2602 | -194.5667 | -14.5667 | -14.5667 | 0 | 0 | -61.9531 | -108.2096 | 24.5948
1470000 | 1470 | 3.1991 | 1.2529 | 1.6581e-05 | 0.0011136 | -3.1405 | 15 | 0.0037665 | -1.5708 | 201.7229 | 1.5658 | 260.0328 | 1.567 | 0.32672 | -1.238 | 0.15557 | -1.4146 | -41.9489 | -170.6365 | 9.3635 |  | 1 | 201.7204 | -0.072663 | 0.011444 | 413.2039 | -2711.0437 |  | 23200 | 67113.0446 | 1 | 260.0309 | 258.4357 | -88.2263 |  | 0.0011569 | -3.4014 | -9220.7578 | -1408.5916 | -2.99 | 341.8882 | -3845.2024 | -1.4821 | 2.4163 | 7.6629 | -1.5079 | -266.3954 | -54.3226 | -194.5472 | -14.5472 | -14.5472 | 0 | 0 | -61.9856 | -108.1517 | 24.5649
1475000 | 1475 | 3.2089 | 1.2539 | 1.6469e-05 | 0.0011099 | -3.1405 | 15 | 0.0037538 | -1.5708 | 202.409 | 1.5659 | 260.9173 | 1.567 | 0.32573 | -1.239 | 0.15506 | -1.4151 | -42.0069 | -170.6672 | 9.3328 |  | 1 | 202.4065 | -0.073158 | 0.011483 | 410.4745 | -2702.2821 |  | 23200 | 67341.3202 | 1 | 260.9154 | 258.4334 | -87.9272 |  | 0.0011491 | -3.3898 | -9159.8055 | -1394.5439 | -2.9905 | 341.3835 | -3832.5571 | -1.482 | 2.408 | 7.6331 | -1.5086 | -266.4336 | -54.3848 | -194.5279 | -14.5279 | -14.5279 | 0 | 0 | -62.0179 | -108.0943 | 24.5351
1480000 | 1480 | 3.2187 | 1.2549 | 1.6358e-05 | 0.0011061 | -3.1405 | 15 | 0.0037411 | -1.5708 | 203.0951 | 1.5659 | 261.8017 | 1.567 | 0.32474 | -1.2401 | 0.15455 | -1.4156 | -42.0648 | -170.6977 | 9.3023 |  | 1 | 203.0927 | -0.073655 | 0.011522 | 407.7718 | -2693.5755 |  | 23200 | 67569.5959 | 1 | 261.7998 | 258.4311 | -87.6302 |  | 0.0011413 | -3.3784 | -9099.4508 | -1380.6816 | -2.991 | 340.8831 | -3819.9934 | -1.4818 | 2.3998 | 7.6035 | -1.5092 | -266.4716 | -54.4467 | -194.5087 | -14.5087 | -14.5087 | 0 | 0 | -62.0502 | -108.0372 | 24.5054
1485000 | 1485 | 3.2285 | 1.2559 | 1.6248e-05 | 0.0011024 | -3.1405 | 15 | 0.0037285 | -1.5708 | 203.7812 | 1.5659 | 262.6862 | 1.567 | 0.32376 | -1.2411 | 0.15404 | -1.4161 | -42.1224 | -170.7279 | 9.2721 |  | 1 | 203.7788 | -0.074153 | 0.011561 | 405.0955 | -2684.9235 |  | 23200 | 67797.8715 | 1 | 262.6843 | 258.4289 | -87.3351 |  | 0.0011337 | -3.367 | -9039.6861 | -1367.0017 | -2.9915 | 340.3869 | -3807.5106 | -1.4816 | 2.3916 | 7.5739 | -1.5099 | -266.5094 | -54.5084 | -194.4897 | -14.4897 | -14.4897 | 0 | 0 | -62.0823 | -107.9804 | 24.4758
1490000 | 1490 | 3.2383 | 1.2569 | 1.6139e-05 | 0.0010987 | -3.1405 | 15 | 0.003716 | -1.5708 | 204.4673 | 1.5659 | 263.5706 | 1.567 | 0.32279 | -1.2421 | 0.15354 | -1.4167 | -42.1798 | -170.758 | 9.242 |  | 1 | 204.4649 | -0.074653 | 0.011599 | 402.4453 | -2676.3254 |  | 23200 | 68026.1472 | 1 | 263.5687 | 258.4267 | -87.0421 |  | 0.0011261 | -3.3557 | -8980.5037 | -1353.5013 | -2.992 | 339.8949 | -3795.1079 | -1.4815 | 2.3835 | 7.5444 | -1.5105 | -266.547 | -54.5699 | -194.4709 | -14.4709 | -14.4709 | 0 | 0 | -62.1143 | -107.9239 | 24.4463
1495000 | 1495 | 3.2482 | 1.2578 | 1.6031e-05 | 0.001095 | -3.1405 | 15 | 0.0037036 | -1.5708 | 205.1535 | 1.5659 | 264.4551 | 1.567 | 0.32182 | -1.2431 | 0.15303 | -1.4172 | -42.2371 | -170.7879 | 9.2121 |  | 1 | 205.151 | -0.075155 | 0.011638 | 399.8208 | -2667.7809 |  | 23200 | 68254.4229 | 1 | 264.4532 | 258.4245 | -86.751 |  | 0.0011186 | -3.3445 | -8921.8961 | -1340.1773 | -2.9925 | 339.4071 | -3782.7846 | -1.4813 | 2.3755 | 7.515 | -1.5112 | -266.5844 | -54.6312 | -194.4523 | -14.4523 | -14.4523 | 0 | 0 | -62.1462 | -107.8679 | 24.417
1500000 | 1500 | 3.258 | 1.2588 | 1.5924e-05 | 0.0010914 | -3.1405 | 15 | 0.0036912 | -1.5708 | 205.8396 | 1.5659 | 265.3395 | 1.567 | 0.32086 | -1.2442 | 0.15254 | -1.4177 | -42.2942 | -170.8176 | 9.1824 |  | 1 | 205.8372 | -0.075659 | 0.011677 | 397.2217 | -2659.2895 |  | 23200 | 68482.6985 | 1 | 265.3377 | 258.4223 | -86.4618 |  | 0.0011111 | -3.3333 | -8863.856 | -1327.027 | -2.993 | 338.9234 | -3770.5399 | -1.4812 | 2.3675 | 7.4857 | -1.5118 | -266.6217 | -54.6922 | -194.4338 | -14.4338 | -14.4338 | 0 | 0 | -62.1779 | -107.8121 | 24.3877
1505000 | 1505 | 3.2679 | 1.2598 | 1.5819e-05 | 0.0010877 | -3.1405 | 15 | 0.003679 | -1.5708 | 206.5257 | 1.566 | 266.224 | 1.567 | 0.3199 | -1.2452 | 0.15204 | -1.4182 | -42.3511 | -170.8471 | 9.1529 |  | 1 | 206.5233 | -0.076164 | 0.011716 | 394.6477 | -2650.8506 |  | 23200 | 68710.9742 | 1 | 266.2221 | 258.4201 | -86.1746 |  | 0.0011037 | -3.3223 | -8806.3761 | -1314.0475 | -2.9935 | 338.4437 | -3758.373 | -1.481 | 2.3595 | 7.4565 | -1.5125 | -266.6588 | -54.753 | -194.4155 | -14.4155 | -14.4155 | 0 | 0 | -62.2095 | -107.7567 | 24.3585
1510000 | 1510 | 3.2777 | 1.2608 | 1.5714e-05 | 0.0010841 | -3.1405 | 15 | 0.0036668 | -1.5708 | 207.2118 | 1.566 | 267.1084 | 1.5671 | 0.31895 | -1.2462 | 0.15155 | -1.4187 | -42.4078 | -170.8764 | 9.1236 |  | 1 | 207.2094 | -0.076671 | 0.011755 | 392.0983 | -2642.4638 |  | 23200 | 68939.2499 | 1 | 267.1066 | 258.418 | -85.8892 |  | 0.0010964 | -3.3113 | -8749.4493 | -1301.2361 | -2.994 | 337.9681 | -3746.2832 | -1.4808 | 2.3516 | 7.4274 | -1.5131 | -266.6958 | -54.8136 | -194.3974 | -14.3974 | -14.3974 | 0 | 0 | -62.241 | -107.7016 | 24.3294
1515000 | 1515 | 3.2875 | 1.2617 | 1.5611e-05 | 0.0010806 | -3.1405 | 15 | 0.0036547 | -1.5708 | 207.8979 | 1.566 | 267.9929 | 1.5671 | 0.31801 | -1.2472 | 0.15106 | -1.4192 | -42.4643 | -170.9055 | 9.0945 |  | 1 | 207.8955 | -0.07718 | 0.011794 | 389.5735 | -2634.1286 |  | 23200 | 69167.5255 | 1 | 267.991 | 258.4159 | -85.6058 |  | 0.0010892 | -3.3003 | -8693.0686 | -1288.59 | -2.9944 | 337.4965 | -3734.2698 | -1.4807 | 2.3438 | 7.3984 | -1.5138 | -266.7326 | -54.874 | -194.3794 | -14.3794 | -14.3794 | 0 | 0 | -62.2724 | -107.6469 | 24.3004
1520000 | 1520 | 3.2974 | 1.2627 | 1.5508e-05 | 0.001077 | -3.1405 | 15 | 0.0036426 | -1.5708 | 208.584 | 1.566 | 268.8774 | 1.5671 | 0.31706 | -1.2482 | 0.15057 | -1.4196 | -42.5206 | -170.9345 | 9.0655 |  | 1 | 208.5816 | -0.07769 | 0.011833 | 387.0727 | -2625.8446 |  | 23200 | 69395.8012 | 1 | 268.8755 | 258.4138 | -85.3242 |  | 0.0010821 | -3.2895 | -8637.2271 | -1276.1067 | -2.9949 | 337.0288 | -3722.3322 | -1.4805 | 2.336 | 7.3695 | -1.5144 | -266.7692 | -54.9341 | -194.3617 | -14.3617 | -14.3617 | 0 | 0 | -62.3037 | -107.5924 | 24.2715
1525000 | 1525 | 3.3072 | 1.2636 | 1.5406e-05 | 0.0010735 | -3.1405 | 15 | 0.0036307 | -1.5708 | 209.2702 | 1.566 | 269.7618 | 1.5671 | 0.31613 | -1.2491 | 0.15009 | -1.4201 | -42.5768 | -170.9633 | 9.0367 |  | 1 | 209.2678 | -0.078202 | 0.011872 | 384.5958 | -2617.6113 |  | 23200 | 69624.0768 | 1 | 269.76 | 258.4117 | -85.0445 |  | 0.001075 | -3.2787 | -8581.9179 | -1263.7835 | -2.9954 | 336.5651 | -3710.4695 | -1.4803 | 2.3283 | 7.3407 | -1.515 | -266.8057 | -54.9941 | -194.344 | -14.344 | -14.344 | 0 | 0 | -62.3348 | -107.5383 | 24.2427
1530000 | 1530 | 3.3171 | 1.2646 | 1.5306e-05 | 0.00107 | -3.1405 | 15 | 0.0036188 | -1.5708 | 209.9563 | 1.566 | 270.6463 | 1.5671 | 0.3152 | -1.2501 | 0.14961 | -1.4206 | -42.6328 | -170.9919 | 9.0081 |  | 1 | 209.9539 | -0.078715 | 0.011911 | 382.1424 | -2609.4283 |  | 23200 | 69852.3525 | 1 | 270.6444 | 258.4096 | -84.7665 |  | 0.001068 | -3.268 | -8527.1344 | -1251.6179 | -2.9959 | 336.1052 | -3698.6812 | -1.4802 | 2.3206 | 7.312 | -1.5157 | -266.842 | -55.0538 | -194.3266 | -14.3266 | -14.3266 | 0 | 0 | -62.3658 | -107.4845 | 24.2139
1535000 | 1535 | 3.3269 | 1.2655 | 1.5206e-05 | 0.0010665 | -3.1405 | 15 | 0.0036071 | -1.5708 | 210.6424 | 1.566 | 271.5307 | 1.5671 | 0.31427 | -1.2511 | 0.14914 | -1.4211 | -42.6886 | -171.0203 | 8.9797 |  | 1 | 210.64 | -0.079231 | 0.01195 | 379.7122 | -2601.2951 |  | 23200 | 70080.6282 | 1 | 271.5289 | 258.4076 | -84.4904 |  | 0.001061 | -3.2573 | -8472.87 | -1239.6074 | -2.9963 | 335.6491 | -3686.9665 | -1.48 | 2.313 | 7.2834 | -1.5163 | -266.8782 | -55.1134 | -194.3093 | -14.3093 | -14.3093 | 0 | 0 | -62.3967 | -107.4311 | 24.1853
1540000 | 1540 | 3.3368 | 1.2664 | 1.5108e-05 | 0.001063 | -3.1405 | 15 | 0.0035953 | -1.5708 | 211.3285 | 1.5661 | 272.4152 | 1.5671 | 0.31335 | -1.2521 | 0.14866 | -1.4216 | -42.7442 | -171.0485 | 8.9515 |  | 1 | 211.3261 | -0.079748 | 0.011989 | 377.3049 | -2593.2112 |  | 23200 | 70308.9038 | 1 | 272.4133 | 258.4056 | -84.2161 |  | 0.0010541 | -3.2468 | -8419.1182 | -1227.7494 | -2.9968 | 335.1968 | -3675.3247 | -1.4798 | 2.3054 | 7.2548 | -1.5169 | -266.9142 | -55.1727 | -194.2921 | -14.2921 | -14.2921 | 0 | 0 | -62.4275 | -107.3779 | 24.1568
1545000 | 1545 | 3.3467 | 1.2674 | 1.501e-05 | 0.0010596 | -3.1405 | 15 | 0.0035837 | -1.5708 | 212.0146 | 1.5661 | 273.2996 | 1.5671 | 0.31244 | -1.253 | 0.14819 | -1.4221 | -42.7997 | -171.0766 | 8.9234 |  | 1 | 212.0123 | -0.080266 | 0.012028 | 374.9203 | -2585.1762 |  | 23200 | 70537.1795 | 1 | 273.2978 | 258.4036 | -83.9436 |  | 0.0010473 | -3.2362 | -8365.8726 | -1216.0417 | -2.9972 | 334.7483 | -3663.7551 | -1.4797 | 2.2978 | 7.2264 | -1.5176 | -266.95 | -55.2318 | -194.2751 | -14.2751 | -14.2751 | 0 | 0 | -62.4582 | -107.3251 | 24.1284
1550000 | 1550 | 3.3565 | 1.2683 | 1.4914e-05 | 0.0010562 | -3.1405 | 15 | 0.0035721 | -1.5708 | 212.7007 | 1.5661 | 274.1841 | 1.5671 | 0.31153 | -1.254 | 0.14772 | -1.4225 | -42.855 | -171.1045 | 8.8955 |  | 1 | 212.6984 | -0.080787 | 0.012067 | 372.5581 | -2577.1898 |  | 23200 | 70765.4551 | 1 | 274.1822 | 258.4016 | -83.6728 |  | 0.0010406 | -3.2258 | -8313.1269 | -1204.4819 | -2.9977 | 334.3034 | -3652.2572 | -1.4795 | 2.2904 | 7.1981 | -1.5182 | -266.9857 | -55.2907 | -194.2583 | -14.2583 | -14.2583 | 0 | 0 | -62.4888 | -107.2726 | 24.1
1555000 | 1555 | 3.3664 | 1.2692 | 1.4818e-05 | 0.0010528 | -3.1405 | 15 | 0.0035607 | -1.5708 | 213.3869 | 1.5661 | 275.0685 | 1.5672 | 0.31062 | -1.2549 | 0.14726 | -1.423 | -42.9101 | -171.1322 | 8.8678 |  | 1 | 213.3845 | -0.081309 | 0.012105 | 370.2179 | -2569.2514 |  | 23200 | 70993.7308 | 1 | 275.0667 | 258.3996 | -83.4038 |  | 0.0010339 | -3.2154 | -8260.875 | -1193.0676 | -2.9982 | 333.8623 | -3640.8302 | -1.4794 | 2.2829 | 7.1698 | -1.5188 | -267.0213 | -55.3494 | -194.2417 | -14.2417 | -14.2417 | 0 | 0 | -62.5192 | -107.2204 | 24.0718
1560000 | 1560 | 3.3763 | 1.2701 | 1.4723e-05 | 0.0010494 | -3.1405 | 15 | 0.0035492 | -1.5708 | 214.073 | 1.5661 | 275.953 | 1.5672 | 0.30972 | -1.2559 | 0.1468 | -1.4235 | -42.965 | -171.1597 | 8.8403 |  | 1 | 214.0706 | -0.081833 | 0.012144 | 367.8996 | -2561.3607 |  | 23200 | 71222.0065 | 1 | 275.9512 | 258.3977 | -83.1365 |  | 0.0010273 | -3.2051 | -8209.1106 | -1181.7965 | -2.9986 | 333.4248 | -3629.4736 | -1.4792 | 2.2755 | 7.1416 | -1.5194 | -267.0567 | -55.4079 | -194.2251 | -14.2251 | -14.2251 | 0 | 0 | -62.5495 | -107.1685 | 24.0436
1565000 | 1565 | 3.3861 | 1.271 | 1.4629e-05 | 0.001046 | -3.1405 | 15 | 0.0035379 | -1.5708 | 214.7591 | 1.5661 | 276.8374 | 1.5672 | 0.30883 | -1.2568 | 0.14634 | -1.4239 | -43.0198 | -171.1871 | 8.8129 |  | 1 | 214.7568 | -0.082358 | 0.012183 | 365.6028 | -2553.5172 |  | 23200 | 71450.2821 | 1 | 276.8356 | 258.3958 | -82.8709 |  | 0.0010207 | -3.1949 | -8157.8279 | -1170.6664 | -2.9991 | 332.9908 | -3618.1866 | -1.479 | 2.2682 | 7.1136 | -1.52 | -267.0919 | -55.4662 | -194.2088 | -14.2088 | -14.2088 | 0 | 0 | -62.5798 | -107.1169 | 24.0155
1570000 | 1570 | 3.396 | 1.2719 | 1.4536e-05 | 0.0010427 | -3.1405 | 15 | 0.0035266 | -1.5708 | 215.4452 | 1.5662 | 277.7219 | 1.5672 | 0.30794 | -1.2578 | 0.14588 | -1.4244 | -43.0744 | -171.2143 | 8.7857 |  | 1 | 215.4429 | -0.082885 | 0.012222 | 363.3273 | -2545.7205 |  | 23200 | 71678.5578 | 1 | 277.7201 | 258.3939 | -82.6069 |  | 0.0010142 | -3.1847 | -8107.0209 | -1159.6752 | -2.9995 | 332.5605 | -3606.9686 | -1.4789 | 2.2609 | 7.0856 | -1.5207 | -267.1271 | -55.5243 | -194.1926 | -14.1926 | -14.1926 | 0 | 0 | -62.6099 | -107.0655 | 23.9875
1575000 | 1575 | 3.4059 | 1.2728 | 1.4444e-05 | 0.0010394 | -3.1406 | 15 | 0.0035154 | -1.5708 | 216.1313 | 1.5662 | 278.6063 | 1.5672 | 0.30705 | -1.2587 | 0.14543 | -1.4248 | -43.1288 | -171.2414 | 8.7586 |  | 1 | 216.129 | -0.083414 | 0.012261 | 361.0729 | -2537.9703 |  | 23200 | 71906.8335 | 1 | 278.6045 | 258.392 | -82.3447 |  | 0.0010078 | -3.1746 | -8056.6837 | -1148.8207 | -3 | 332.1336 | -3595.8191 | -1.4787 | 2.2536 | 7.0577 | -1.5213 | -267.162 | -55.5822 | -194.1765 | -14.1765 | -14.1765 | 0 | 0 | -62.6399 | -107.0145 | 23.9597
1580000 | 1580 | 3.4158 | 1.2737 | 1.4353e-05 | 0.0010361 | -3.1406 | 15 | 0.0035043 | -1.5708 | 216.8174 | 1.5662 | 279.4908 | 1.5672 | 0.30617 | -1.2596 | 0.14498 | -1.4253 | -43.1831 | -171.2683 | 8.7317 |  | 1 | 216.8151 | -0.083944 | 0.0123 | 358.8392 | -2530.266 |  | 23200 | 72135.1091 | 1 | 279.489 | 258.3901 | -82.0841 |  | 0.0010014 | -3.1646 | -8006.8107 | -1138.1007 | -3.0004 | 331.7103 | -3584.7374 | -1.4785 | 2.2464 | 7.0299 | -1.5219 | -267.1968 | -55.6399 | -194.1607 | -14.1607 | -14.1607 | 0 | 0 | -62.6698 | -106.9638 | 23.9318
1585000 | 1585 | 3.4257 | 1.2746 | 1.4262e-05 | 0.0010328 | -3.1406 | 15 | 0.0034933 | -1.5708 | 217.5036 | 1.5662 | 280.3752 | 1.5672 | 0.3053 | -1.2605 | 0.14453 | -1.4258 | -43.2371 | -171.295 | 8.705 |  | 1 | 217.5013 | -0.084476 | 0.012339 | 356.626 | -2522.6074 |  | 23200 | 72363.3848 | 1 | 280.3735 | 258.3883 | -81.8252 |  | 0.00099513 | -3.1546 | -7957.3962 | -1127.5133 | -3.0008 | 331.2904 | -3573.7229 | -1.4784 | 2.2393 | 7.0022 | -1.5225 | -267.2315 | -55.6974 | -194.1449 | -14.1449 | -14.1449 | 0 | 0 | -62.6996 | -106.9134 | 23.9041
1590000 | 1590 | 3.4356 | 1.2754 | 1.4173e-05 | 0.0010296 | -3.1406 | 15 | 0.0034823 | -1.5708 | 218.1897 | 1.5662 | 281.2597 | 1.5672 | 0.30443 | -1.2615 | 0.14409 | -1.4262 | -43.2911 | -171.3216 | 8.6784 |  | 1 | 218.1874 | -0.08501 | 0.012378 | 354.4331 | -2514.9939 |  | 23200 | 72591.6604 | 1 | 281.2579 | 258.3864 | -81.5679 |  | 0.00098888 | -3.1447 | -7908.4347 | -1117.0563 | -3.0013 | 330.8739 | -3562.7749 | -1.4782 | 2.2322 | 6.9745 | -1.5231 | -267.2661 | -55.7547 | -194.1293 | -14.1293 | -14.1293 | 0 | 0 | -62.7293 | -106.8633 | 23.8765
1595000 | 1595 | 3.4454 | 1.2763 | 1.4084e-05 | 0.0010264 | -3.1406 | 15 | 0.0034714 | -1.5708 | 218.8758 | 1.5662 | 282.1441 | 1.5673 | 0.30356 | -1.2624 | 0.14364 | -1.4267 | -43.3448 | -171.348 | 8.652 |  | 1 | 218.8735 | -0.085546 | 0.012417 | 352.2602 | -2507.4253 |  | 23200 | 72819.9361 | 1 | 282.1424 | 258.3846 | -81.3122 |  | 0.00098269 | -3.1348 | -7859.9205 | -1106.7278 | -3.0017 | 330.4608 | -3551.893 | -1.478 | 2.2251 | 6.947 | -1.5237 | -267.3005 | -55.8118 | -194.1139 | -14.1139 | -14.1139 | 0 | 0 | -62.7588 | -106.8134 | 23.849
1600000 | 1600 | 3.4553 | 1.2772 | 1.3996e-05 | 0.0010231 | -3.1406 | 15 | 0.0034605 | -1.5708 | 219.5619 | 1.5662 | 283.0286 | 1.5673 | 0.3027 | -1.2633 | 0.1432 | -1.4271 | -43.3984 | -171.3742 | 8.6258 |  | 1 | 219.5596 | -0.086083 | 0.012456 | 350.1071 | -2499.9012 |  | 23200 | 73048.2118 | 1 | 283.0268 | 258.3828 | -81.0581 |  | 0.00097656 | -3.125 | -7811.8485 | -1096.5258 | -3.0021 | 330.0511 | -3541.0765 | -1.4779 | 2.2181 | 6.9195 | -1.5243 | -267.3347 | -55.8688 | -194.0986 | -14.0986 | -14.0986 | 0 | 0 | -62.7883 | -106.7639 | 23.8215
1605000 | 1605 | 3.4652 | 1.2781 | 1.3909e-05 | 0.00102 | -3.1406 | 15 | 0.0034497 | -1.5708 | 220.248 | 1.5663 | 283.9131 | 1.5673 | 0.30184 | -1.2642 | 0.14277 | -1.4275 | -43.4519 | -171.4003 | 8.5997 |  | 1 | 220.2458 | -0.086622 | 0.012495 | 347.9735 | -2492.4211 |  | 23200 | 73276.4874 | 1 | 283.9113 | 258.381 | -80.8056 |  | 0.00097049 | -3.1153 | -7764.2132 | -1086.4484 | -3.0026 | 329.6447 | -3530.3248 | -1.4777 | 2.2111 | 6.8922 | -1.5249 | -267.3688 | -55.9255 | -194.0834 | -14.0834 | -14.0834 | 0 | 0 | -62.8177 | -106.7146 | 23.7941
1610000 | 1610 | 3.4751 | 1.2789 | 1.3823e-05 | 0.0010168 | -3.1406 | 15 | 0.003439 | -1.5708 | 220.9341 | 1.5663 | 284.7975 | 1.5673 | 0.30099 | -1.2651 | 0.14233 | -1.428 | -43.5052 | -171.4262 | 8.5738 |  | 1 | 220.9319 | -0.087162 | 0.012534 | 345.8593 | -2484.9847 |  | 23200 | 73504.7631 | 1 | 284.7958 | 258.3793 | -80.5546 |  | 0.00096447 | -3.1056 | -7717.0093 | -1076.4936 | -3.003 | 329.2415 | -3519.6373 | -1.4775 | 2.2042 | 6.8649 | -1.5255 | -267.4028 | -55.9821 | -194.0684 | -14.0684 | -14.0684 | 0 | 0 | -62.8469 | -106.6656 | 23.7668
1615000 | 1615 | 3.485 | 1.2798 | 1.3737e-05 | 0.0010136 | -3.1406 | 15 | 0.0034284 | -1.5708 | 221.6203 | 1.5663 | 285.682 | 1.5673 | 0.30014 | -1.266 | 0.1419 | -1.4284 | -43.5583 | -171.452 | 8.548 |  | 1 | 221.618 | -0.087705 | 0.012573 | 343.7641 | -2477.5915 |  | 23200 | 73733.0388 | 1 | 285.6802 | 258.3775 | -80.3053 |  | 0.00095851 | -3.096 | -7670.2318 | -1066.6598 | -3.0034 | 328.8417 | -3509.0136 | -1.4774 | 2.1973 | 6.8377 | -1.5261 | -267.4367 | -56.0384 | -194.0536 | -14.0536 | -14.0536 | 0 | 0 | -62.8761 | -106.6169 | 23.7396
1620000 | 1620 | 3.4949 | 1.2806 | 1.3653e-05 | 0.0010105 | -3.1406 | 15 | 0.0034178 | -1.5708 | 222.3064 | 1.5663 | 286.5664 | 1.5673 | 0.2993 | -1.2668 | 0.14147 | -1.4288 | -43.6112 | -171.4776 | 8.5224 |  | 1 | 222.3041 | -0.088248 | 0.012611 | 341.6878 | -2470.2414 |  | 23200 | 73961.3144 | 1 | 286.5647 | 258.3758 | -80.0574 |  | 0.0009526 | -3.0864 | -7623.8756 | -1056.9449 | -3.0038 | 328.445 | -3498.453 | -1.4772 | 2.1904 | 6.8106 | -1.5266 | -267.4704 | -56.0946 | -194.0388 | -14.0388 | -14.0388 | 0 | 0 | -62.9052 | -106.5684 | 23.7125
1625000 | 1625 | 3.5048 | 1.2815 | 1.3569e-05 | 0.0010074 | -3.1406 | 15 | 0.0034073 | -1.5708 | 222.9925 | 1.5663 | 287.4509 | 1.5673 | 0.29846 | -1.2677 | 0.14104 | -1.4293 | -43.664 | -171.5031 | 8.4969 |  | 1 | 222.9902 | -0.088794 | 0.01265 | 339.6301 | -2462.9338 |  | 23200 | 74189.5901 | 1 | 287.4491 | 258.3741 | -79.8111 |  | 0.00094675 | -3.0769 | -7577.9356 | -1047.3473 | -3.0043 | 328.0515 | -3487.9549 | -1.477 | 2.1836 | 6.7835 | -1.5272 | -267.504 | -56.1506 | -194.0243 | -14.0243 | -14.0243 | 0 | 0 | -62.9341 | -106.5203 | 23.6855
1630000 | 1630 | 3.5147 | 1.2823 | 1.3486e-05 | 0.0010043 | -3.1406 | 15 | 0.0033968 | -1.5708 | 223.6786 | 1.5663 | 288.3353 | 1.5673 | 0.29763 | -1.2686 | 0.14062 | -1.4297 | -43.7167 | -171.5284 | 8.4716 |  | 1 | 223.6764 | -0.089341 | 0.012689 | 337.5908 | -2455.6684 |  | 23200 | 74417.8657 | 1 | 288.3336 | 258.3724 | -79.5663 |  | 0.00094095 | -3.0675 | -7532.4069 | -1037.8651 | -3.0047 | 327.6612 | -3477.5189 | -1.4769 | 2.1769 | 6.7566 | -1.5278 | -267.5375 | -56.2064 | -194.0098 | -14.0098 | -14.0098 | 0 | 0 | -62.963 | -106.4724 | 23.6585
1635000 | 1635 | 3.5247 | 1.2831 | 1.3403e-05 | 0.0010012 | -3.1406 | 15 | 0.0033864 | -1.5708 | 224.3647 | 1.5663 | 289.2198 | 1.5673 | 0.2968 | -1.2695 | 0.1402 | -1.4301 | -43.7691 | -171.5536 | 8.4464 |  | 1 | 224.3625 | -0.08989 | 0.012728 | 335.5697 | -2448.4449 |  | 23200 | 74646.1414 | 1 | 289.218 | 258.3707 | -79.323 |  | 0.0009352 | -3.0581 | -7487.2846 | -1028.4967 | -3.0051 | 327.2739 | -3467.1444 | -1.4767 | 2.1701 | 6.7297 | -1.5284 | -267.5708 | -56.262 | -193.9955 | -13.9955 | -13.9955 | 0 | 0 | -62.9917 | -106.4247 | 23.6317
1640000 | 1640 | 3.5346 | 1.284 | 1.3322e-05 | 0.00099819 | -3.1406 | 15 | 0.0033761 | -1.5708 | 225.0508 | 1.5664 | 290.1042 | 1.5673 | 0.29597 | -1.2703 | 0.13978 | -1.4306 | -43.8215 | -171.5786 | 8.4214 |  | 1 | 225.0486 | -0.090441 | 0.012767 | 333.5666 | -2441.2629 |  | 23200 | 74874.4171 | 1 | 290.1025 | 258.369 | -79.0811 |  | 0.00092951 | -3.0488 | -7442.564 | -1019.2403 | -3.0055 | 326.8898 | -3456.8309 | -1.4765 | 2.1634 | 6.7029 | -1.529 | -267.604 | -56.3174 | -193.9814 | -13.9814 | -13.9814 | 0 | 0 | -63.0204 | -106.3774 | 23.6049
1645000 | 1645 | 3.5445 | 1.2848 | 1.3241e-05 | 0.00099516 | -3.1406 | 15 | 0.0033659 | -1.5708 | 225.737 | 1.5664 | 290.9887 | 1.5674 | 0.29515 | -1.2712 | 0.13936 | -1.431 | -43.8736 | -171.6035 | 8.3965 |  | 1 | 225.7347 | -0.090993 | 0.012806 | 331.5812 | -2434.1221 |  | 23200 | 75102.6927 | 1 | 290.987 | 258.3674 | -78.8408 |  | 0.00092386 | -3.0395 | -7398.2404 | -1010.0943 | -3.0059 | 326.5087 | -3446.5777 | -1.4763 | 2.1568 | 6.6762 | -1.5296 | -267.6371 | -56.3727 | -193.9674 | -13.9674 | -13.9674 | 0 | 0 | -63.0489 | -106.3303 | 23.5782
1650000 | 1650 | 3.5544 | 1.2856 | 1.3161e-05 | 0.00099214 | -3.1406 | 15 | 0.0033557 | -1.5708 | 226.4231 | 1.5664 | 291.8731 | 1.5674 | 0.29433 | -1.272 | 0.13895 | -1.4314 | -43.9256 | -171.6283 | 8.3717 |  | 1 | 226.4209 | -0.091547 | 0.012845 | 329.6134 | -2427.0221 |  | 23200 | 75330.9684 | 1 | 291.8714 | 258.3657 | -78.6019 |  | 0.00091827 | -3.0303 | -7354.309 | -1001.0571 | -3.0063 | 326.1307 | -3436.3845 | -1.4762 | 2.1502 | 6.6496 | -1.5301 | -267.6701 | -56.4278 | -193.9535 | -13.9535 | -13.9535 | 0 | 0 | -63.0774 | -106.2834 | 23.5516
1655000 | 1655 | 3.5643 | 1.2864 | 1.3081e-05 | 0.00098914 | -3.1406 | 15 | 0.0033455 | -1.5708 | 227.1092 | 1.5664 | 292.7576 | 1.5674 | 0.29352 | -1.2729 | 0.13854 | -1.4318 | -43.9775 | -171.6528 | 8.3472 |  | 1 | 227.107 | -0.092103 | 0.012884 | 327.663 | -2419.9625 |  | 23200 | 75559.244 | 1 | 292.7559 | 258.3641 | -78.3644 |  | 0.00091273 | -3.0211 | -7310.7652 | -992.127 | -3.0067 | 325.7557 | -3426.2506 | -1.476 | 2.1436 | 6.623 | -1.5307 | -267.7029 | -56.4827 | -193.9398 | -13.9398 | -13.9398 | 0 | 0 | -63.1057 | -106.2369 | 23.525
1660000 | 1660 | 3.5742 | 1.2872 | 1.3002e-05 | 0.00098616 | -3.1406 | 15 | 0.0033354 | -1.5708 | 227.7953 | 1.5664 | 293.642 | 1.5674 | 0.29271 | -1.2737 | 0.13813 | -1.4322 | -44.0292 | -171.6773 | 8.3227 |  | 1 | 227.7931 | -0.09266 | 0.012923 | 325.7297 | -2412.9431 |  | 23200 | 75787.5197 | 1 | 293.6403 | 258.3625 | -78.1284 |  | 0.00090724 | -3.012 | -7267.6047 | -983.3025 | -3.0071 | 325.3836 | -3416.1757 | -1.4758 | 2.1371 | 6.5966 | -1.5313 | -267.7356 | -56.5374 | -193.9262 | -13.9262 | -13.9262 | 0 | 0 | -63.134 | -106.1906 | 23.4985
1665000 | 1665 | 3.5842 | 1.288 | 1.2925e-05 | 0.0009832 | -3.1406 | 15 | 0.0033254 | -1.5708 | 228.4814 | 1.5664 | 294.5265 | 1.5674 | 0.29191 | -1.2746 | 0.13772 | -1.4326 | -44.0808 | -171.7016 | 8.2984 |  | 1 | 228.4792 | -0.093219 | 0.012962 | 323.8133 | -2405.9635 |  | 23200 | 76015.7954 | 1 | 294.5248 | 258.3609 | -77.8937 |  | 0.0009018 | -3.003 | -7224.8229 | -974.582 | -3.0075 | 325.0144 | -3406.1591 | -1.4757 | 2.1306 | 6.5702 | -1.5318 | -267.7682 | -56.5919 | -193.9127 | -13.9127 | -13.9127 | 0 | 0 | -63.1621 | -106.1445 | 23.4722
1670000 | 1670 | 3.5941 | 1.2888 | 1.2847e-05 | 0.00098026 | -3.1406 | 15 | 0.0033155 | -1.5708 | 229.1675 | 1.5664 | 295.411 | 1.5674 | 0.29111 | -1.2754 | 0.13732 | -1.433 | -44.1322 | -171.7258 | 8.2742 |  | 1 | 229.1654 | -0.09378 | 0.013001 | 321.9137 | -2399.0233 |  | 23200 | 76244.071 | 1 | 295.4093 | 258.3593 | -77.6605 |  | 0.00089641 | -2.994 | -7182.4154 | -965.964 | -3.0079 | 324.6482 | -3396.2003 | -1.4755 | 2.1242 | 6.5439 | -1.5324 | -267.8006 | -56.6463 | -193.8993 | -13.8993 | -13.8993 | 0 | 0 | -63.1902 | -106.0987 | 23.4459
1675000 | 1675 | 3.604 | 1.2896 | 1.2771e-05 | 0.00097733 | -3.1406 | 15 | 0.0033056 | -1.5708 | 229.8537 | 1.5664 | 296.2954 | 1.5674 | 0.29031 | -1.2762 | 0.13691 | -1.4335 | -44.1834 | -171.7498 | 8.2502 |  | 1 | 229.8515 | -0.094342 | 0.01304 | 320.0307 | -2392.1223 |  | 23200 | 76472.3467 | 1 | 296.2937 | 258.3577 | -77.4287 |  | 0.00089107 | -2.9851 | -7140.3779 | -957.447 | -3.0083 | 324.2849 | -3386.299 | -1.4753 | 2.1178 | 6.5177 | -1.533 | -267.833 | -56.7005 | -193.8861 | -13.8861 | -13.8861 | 0 | 0 | -63.2182 | -106.0532 | 23.4196
1680000 | 1680 | 3.6139 | 1.2904 | 1.2695e-05 | 0.00097442 | -3.1406 | 15 | 0.0032957 | -1.5708 | 230.5398 | 1.5665 | 297.1799 | 1.5674 | 0.28952 | -1.2771 | 0.13651 | -1.4339 | -44.2345 | -171.7737 | 8.2263 |  | 1 | 230.5376 | -0.094906 | 0.013079 | 318.164 | -2385.2602 |  | 23200 | 76700.6224 | 1 | 297.1782 | 258.3562 | -77.1983 |  | 0.00088577 | -2.9762 | -7098.7061 | -949.0295 | -3.0087 | 323.9244 | -3376.4545 | -1.4752 | 2.1114 | 6.4915 | -1.5335 | -267.8652 | -56.7545 | -193.8731 | -13.8731 | -13.8731 | 0 | 0 | -63.2461 | -106.0078 | 23.3935
1685000 | 1685 | 3.6239 | 1.2912 | 1.262e-05 | 0.00097153 | -3.1406 | 15 | 0.0032859 | -1.5708 | 231.2259 | 1.5665 | 298.0643 | 1.5674 | 0.28873 | -1.2779 | 0.13612 | -1.4343 | -44.2855 | -171.7975 | 8.2025 |  | 1 | 231.2237 | -0.095472 | 0.013118 | 316.3136 | -2378.4365 |  | 23200 | 76928.898 | 1 | 298.0626 | 258.3546 | -76.9692 |  | 0.00088052 | -2.9674 | -7057.3959 | -940.7101 | -3.0091 | 323.5667 | -3366.6664 | -1.475 | 2.1051 | 6.4654 | -1.5341 | -267.8973 | -56.8084 | -193.8601 | -13.8601 | -13.8601 | 0 | 0 | -63.2738 | -105.9628 | 23.3674
1690000 | 1690 | 3.6338 | 1.292 | 1.2545e-05 | 0.00096866 | -3.1406 | 15 | 0.0032762 | -1.5708 | 231.912 | 1.5665 | 298.9488 | 1.5675 | 0.28795 | -1.2787 | 0.13572 | -1.4347 | -44.3363 | -171.8211 | 8.1789 |  | 1 | 231.9099 | -0.09604 | 0.013156 | 314.4791 | -2371.651 |  | 23200 | 77157.1737 | 1 | 298.9471 | 258.3531 | -76.7415 |  | 0.00087532 | -2.9586 | -7016.443 | -932.4873 | -3.0095 | 323.2118 | -3356.9343 | -1.4748 | 2.0988 | 6.4394 | -1.5347 | -267.9293 | -56.8621 | -193.8473 | -13.8473 | -13.8473 | 0 | 0 | -63.3015 | -105.918 | 23.3414
1695000 | 1695 | 3.6438 | 1.2928 | 1.2471e-05 | 0.0009658 | -3.1406 | 15 | 0.0032666 | -1.5708 | 232.5981 | 1.5665 | 299.8332 | 1.5675 | 0.28717 | -1.2795 | 0.13533 | -1.4351 | -44.387 | -171.8446 | 8.1554 |  | 1 | 232.596 | -0.096609 | 0.013195 | 312.6604 | -2364.9034 |  | 23200 | 77385.4493 | 1 | 299.8316 | 258.3516 | -76.5151 |  | 0.00087016 | -2.9499 | -6975.8435 | -924.3598 | -3.0099 | 322.8597 | -3347.2576 | -1.4746 | 2.0926 | 6.4135 | -1.5352 | -267.9612 | -56.9156 | -193.8346 | -13.8346 | -13.8346 | 0 | 0 | -63.3291 | -105.8734 | 23.3155
1700000 | 1700 | 3.6537 | 1.2936 | 1.2398e-05 | 0.00096296 | -3.1406 | 15 | 0.003257 | -1.5708 | 233.2842 | 1.5665 | 300.7177 | 1.5675 | 0.2864 | -1.2803 | 0.13494 | -1.4354 | -44.4375 | -171.8679 | 8.1321 |  | 1 | 233.2821 | -0.09718 | 0.013234 | 310.8574 | -2358.1933 |  | 23200 | 77613.725 | 1 | 300.716 | 258.3501 | -76.2901 |  | 0.00086505 | -2.9412 | -6935.5932 | -916.3263 | -3.0102 | 322.5103 | -3337.6359 | -1.4745 | 2.0863 | 6.3877 | -1.5358 | -267.993 | -56.969 | -193.8221 | -13.8221 | -13.8221 | 0 | 0 | -63.3566 | -105.8291 | 23.2896
1705000 | 1705 | 3.6636 | 1.2943 | 1.2325e-05 | 0.00096014 | -3.1406 | 15 | 0.0032474 | -1.5708 | 233.9704 | 1.5665 | 301.6021 | 1.5675 | 0.28562 | -1.2811 | 0.13455 | -1.4358 | -44.4879 | -171.8912 | 8.1088 |  | 1 | 233.9682 | -0.097752 | 0.013273 | 309.0698 | -2351.5205 |  | 23200 | 77842.0007 | 1 | 301.6005 | 258.3486 | -76.0664 |  | 0.00085999 | -2.9326 | -6895.6882 | -908.3852 | -3.0106 | 322.1637 | -3328.0687 | -1.4743 | 2.0802 | 6.3619 | -1.5363 | -268.0246 | -57.0221 | -193.8097 | -13.8097 | -13.8097 | 0 | 0 | -63.3841 | -105.785 | 23.2639
1710000 | 1710 | 3.6736 | 1.2951 | 1.2253e-05 | 0.00095733 | -3.1406 | 15 | 0.0032379 | -1.5708 | 234.6565 | 1.5665 | 302.4866 | 1.5675 | 0.28486 | -1.2819 | 0.13416 | -1.4362 | -44.5381 | -171.9143 | 8.0857 |  | 1 | 234.6544 | -0.098326 | 0.013312 | 307.2975 | -2344.8847 |  | 23200 | 78070.2763 | 1 | 302.4849 | 258.3472 | -75.844 |  | 0.00085496 | -2.924 | -6856.1247 | -900.5354 | -3.011 | 321.8197 | -3318.5556 | -1.4741 | 2.074 | 6.3362 | -1.5369 | -268.0562 | -57.0752 | -193.7974 | -13.7974 | -13.7974 | 0 | 0 | -63.4114 | -105.7412 | 23.2382
1715000 | 1715 | 3.6835 | 1.2959 | 1.2182e-05 | 0.00095454 | -3.1406 | 15 | 0.0032285 | -1.5708 | 235.3426 | 1.5665 | 303.371 | 1.5675 | 0.28409 | -1.2827 | 0.13378 | -1.4366 | -44.5882 | -171.9372 | 8.0628 |  | 1 | 235.3405 | -0.098902 | 0.013351 | 305.5403 | -2338.2855 |  | 23200 | 78298.552 | 1 | 303.3694 | 258.3457 | -75.6228 |  | 0.00084999 | -2.9155 | -6816.8986 | -892.7755 | -3.0114 | 321.4784 | -3309.0962 | -1.474 | 2.0679 | 6.3106 | -1.5374 | -268.0876 | -57.128 | -193.7852 | -13.7852 | -13.7852 | 0 | 0 | -63.4386 | -105.6976 | 23.2126
1720000 | 1720 | 3.6935 | 1.2966 | 1.2111e-05 | 0.00095176 | -3.1406 | 15 | 0.0032191 | -1.5708 | 236.0287 | 1.5666 | 304.2555 | 1.5675 | 0.28333 | -1.2835 | 0.1334 | -1.437 | -44.6381 | -171.9601 | 8.0399 |  | 1 | 236.0266 | -0.09948 | 0.01339 | 303.7981 | -2331.7227 |  | 23200 | 78526.8276 | 1 | 304.2538 | 258.3442 | -75.403 |  | 0.00084505 | -2.907 | -6778.0062 | -885.1042 | -3.0117 | 321.1397 | -3299.6899 | -1.4738 | 2.0618 | 6.2851 | -1.538 | -268.1189 | -57.1807 | -193.7731 | -13.7731 | -13.7731 | 0 | 0 | -63.4658 | -105.6542 | 23.187
1725000 | 1725 | 3.7034 | 1.2974 | 1.2041e-05 | 0.000949 | -3.1406 | 15 | 0.0032098 | -1.5708 | 236.7148 | 1.5666 | 305.1399 | 1.5675 | 0.28258 | -1.2843 | 0.13302 | -1.4374 | -44.688 | -171.9828 | 8.0172 |  | 1 | 236.7127 | -0.10006 | 0.013429 | 302.0706 | -2325.1959 |  | 23200 | 78755.1033 | 1 | 305.1383 | 258.3428 | -75.1845 |  | 0.00084016 | -2.8986 | -6739.4439 | -877.5203 | -3.0121 | 320.8037 | -3290.3363 | -1.4736 | 2.0558 | 6.2596 | -1.5385 | -268.1501 | -57.2332 | -193.7612 | -13.7612 | -13.7612 | 0 | 0 | -63.4928 | -105.6111 | 23.1616
1730000 | 1730 | 3.7134 | 1.2981 | 1.1972e-05 | 0.00094626 | -3.1406 | 15 | 0.0032005 | -1.5708 | 237.401 | 1.5666 | 306.0244 | 1.5675 | 0.28183 | -1.2851 | 0.13264 | -1.4378 | -44.7376 | -172.0054 | 7.9946 |  | 1 | 237.3988 | -0.10064 | 0.013468 | 300.3577 | -2318.7049 |  | 23200 | 78983.379 | 1 | 306.0228 | 258.3414 | -74.9672 |  | 0.00083531 | -2.8902 | -6701.2078 | -870.0226 | -3.0125 | 320.4702 | -3281.035 | -1.4734 | 2.0498 | 6.2342 | -1.5391 | -268.1812 | -57.2856 | -193.7494 | -13.7494 | -13.7494 | 0 | 0 | -63.5198 | -105.5682 | 23.1362
1735000 | 1735 | 3.7233 | 1.2989 | 1.1903e-05 | 0.00094353 | -3.1406 | 15 | 0.0031913 | -1.5708 | 238.0871 | 1.5666 | 306.9089 | 1.5675 | 0.28108 | -1.2859 | 0.13226 | -1.4381 | -44.7871 | -172.0278 | 7.9722 |  | 1 | 238.085 | -0.10122 | 0.013507 | 298.6593 | -2312.2494 |  | 23200 | 79211.6546 | 1 | 306.9072 | 258.34 | -74.7511 |  | 0.0008305 | -2.8818 | -6663.2943 | -862.6098 | -3.0129 | 320.1393 | -3271.7855 | -1.4733 | 2.0438 | 6.2089 | -1.5396 | -268.2122 | -57.3378 | -193.7377 | -13.7377 | -13.7377 | 0 | 0 | -63.5467 | -105.5255 | 23.1108
1740000 | 1740 | 3.7333 | 1.2996 | 1.1834e-05 | 0.00094082 | -3.1407 | 15 | 0.0031821 | -1.5708 | 238.7732 | 1.5666 | 307.7933 | 1.5675 | 0.28033 | -1.2867 | 0.13189 | -1.4385 | -44.8365 | -172.0501 | 7.9499 |  | 1 | 238.7711 | -0.10181 | 0.013546 | 296.9751 | -2305.8291 |  | 23200 | 79439.9303 | 1 | 307.7917 | 258.3386 | -74.5363 |  | 0.00082574 | -2.8736 | -6625.6998 | -855.2807 | -3.0132 | 319.8109 | -3262.5875 | -1.4731 | 2.0379 | 6.1836 | -1.5401 | -268.2431 | -57.3898 | -193.7261 | -13.7261 | -13.7261 | 0 | 0 | -63.5735 | -105.4831 | 23.0856
1745000 | 1745 | 3.7433 | 1.3004 | 1.1767e-05 | 0.00093813 | -3.1407 | 15 | 0.003173 | -1.5708 | 239.4593 | 1.5666 | 308.6778 | 1.5676 | 0.27959 | -1.2874 | 0.13152 | -1.4389 | -44.8858 | -172.0723 | 7.9277 |  | 1 | 239.4572 | -0.10239 | 0.013585 | 295.3051 | -2299.4437 |  | 23200 | 79668.206 | 1 | 308.6761 | 258.3372 | -74.3228 |  | 0.00082101 | -2.8653 | -6588.4208 | -848.0342 | -3.0136 | 319.485 | -3253.4405 | -1.4729 | 2.032 | 6.1585 | -1.5407 | -268.2739 | -57.4417 | -193.7147 | -13.7147 | -13.7147 | 0 | 0 | -63.6002 | -105.4408 | 23.0604
1750000 | 1750 | 3.7532 | 1.3011 | 1.1699e-05 | 0.00093545 | -3.1407 | 15 | 0.0031639 | -1.5708 | 240.1454 | 1.5666 | 309.5622 | 1.5676 | 0.27886 | -1.2882 | 0.13115 | -1.4393 | -44.9349 | -172.0944 | 7.9056 |  | 1 | 240.1433 | -0.10298 | 0.013624 | 293.649 | -2293.0929 |  | 23200 | 79896.4816 | 1 | 309.5606 | 258.3358 | -74.1104 |  | 0.00081633 | -2.8571 | -6551.4538 | -840.869 | -3.0139 | 319.1616 | -3244.3441 | -1.4727 | 2.0261 | 6.1333 | -1.5412 | -268.3045 | -57.4934 | -193.7034 | -13.7034 | -13.7034 | 0 | 0 | -63.6268 | -105.3988 | 23.0353
1755000 | 1755 | 3.7632 | 1.3018 | 1.1633e-05 | 0.00093278 | -3.1407 | 15 | 0.0031549 | -1.5708 | 240.8315 | 1.5666 | 310.4467 | 1.5676 | 0.27812 | -1.289 | 0.13078 | -1.4396 | -44.9839 | -172.1164 | 7.8836 |  | 1 | 240.8295 | -0.10357 | 0.013662 | 292.0068 | -2286.7765 |  | 23200 | 80124.7573 | 1 | 310.4451 | 258.3345 | -73.8993 |  | 0.00081168 | -2.849 | -6514.7953 | -833.7842 | -3.0143 | 318.8407 | -3235.2979 | -1.4726 | 2.0203 | 6.1083 | -1.5417 | -268.3351 | -57.545 | -193.6922 | -13.6922 | -13.6922 | 0 | 0 | -63.6533 | -105.3571 | 23.0103
1760000 | 1760 | 3.7731 | 1.3026 | 1.1567e-05 | 0.00093013 | -3.1407 | 15 | 0.0031459 | -1.5708 | 241.5177 | 1.5667 | 311.3311 | 1.5676 | 0.2774 | -1.2897 | 0.13042 | -1.44 | -45.0327 | -172.1382 | 7.8618 |  | 1 | 241.5156 | -0.10416 | 0.013701 | 290.3782 | -2280.4942 |  | 23200 | 80353.0329 | 1 | 311.3295 | 258.3331 | -73.6893 |  | 0.00080708 | -2.8409 | -6478.4419 | -826.7785 | -3.0147 | 318.5222 | -3226.3014 | -1.4724 | 2.0145 | 6.0834 | -1.5423 | -268.3656 | -57.5964 | -193.6811 | -13.6811 | -13.6811 | 0 | 0 | -63.6798 | -105.3155 | 22.9853
1765000 | 1765 | 3.7831 | 1.3033 | 1.1501e-05 | 0.0009275 | -3.1407 | 15 | 0.003137 | -1.5708 | 242.2038 | 1.5667 | 312.2156 | 1.5676 | 0.27667 | -1.2905 | 0.13005 | -1.4404 | -45.0814 | -172.16 | 7.84 |  | 1 | 242.2017 | -0.10475 | 0.01374 | 288.7631 | -2274.2458 |  | 23200 | 80581.3086 | 1 | 312.214 | 258.3318 | -73.4806 |  | 0.00080251 | -2.8329 | -6442.3903 | -819.8508 | -3.015 | 318.2061 | -3217.3543 | -1.4722 | 2.0087 | 6.0585 | -1.5428 | -268.3959 | -57.6477 | -193.6701 | -13.6701 | -13.6701 | 0 | 0 | -63.7061 | -105.2742 | 22.9604
1770000 | 1770 | 3.7931 | 1.304 | 1.1437e-05 | 0.00092488 | -3.1407 | 15 | 0.0031282 | -1.5708 | 242.8899 | 1.5667 | 313.1 | 1.5676 | 0.27595 | -1.2912 | 0.12969 | -1.4407 | -45.13 | -172.1816 | 7.8184 |  | 1 | 242.8878 | -0.10535 | 0.013779 | 287.1614 | -2268.0308 |  | 23200 | 80809.5843 | 1 | 313.0984 | 258.3304 | -73.273 |  | 0.00079798 | -2.8249 | -6406.6371 | -813.0001 | -3.0154 | 317.8924 | -3208.4562 | -1.472 | 2.003 | 6.0336 | -1.5433 | -268.4262 | -57.6988 | -193.6593 | -13.6593 | -13.6593 | 0 | 0 | -63.7324 | -105.233 | 22.9356
1775000 | 1775 | 3.8031 | 1.3047 | 1.1372e-05 | 0.00092227 | -3.1407 | 15 | 0.0031193 | -1.5708 | 243.576 | 1.5667 | 313.9845 | 1.5676 | 0.27523 | -1.292 | 0.12933 | -1.4411 | -45.1784 | -172.2031 | 7.7969 |  | 1 | 243.574 | -0.10594 | 0.013818 | 285.5729 | -2261.8492 |  | 23200 | 81037.8599 | 1 | 313.9829 | 258.3291 | -73.0666 |  | 0.00079349 | -2.8169 | -6371.1791 | -806.2253 | -3.0157 | 317.5811 | -3199.6066 | -1.4719 | 1.9973 | 6.0089 | -1.5439 | -268.4564 | -57.7498 | -193.6485 | -13.6485 | -13.6485 | 0 | 0 | -63.7586 | -105.1921 | 22.9108
1780000 | 1780 | 3.813 | 1.3054 | 1.1308e-05 | 0.00091968 | -3.1407 | 15 | 0.0031106 | -1.5708 | 244.2621 | 1.5667 | 314.8689 | 1.5676 | 0.27451 | -1.2927 | 0.12898 | -1.4415 | -45.2267 | -172.2244 | 7.7756 |  | 1 | 244.2601 | -0.10654 | 0.013857 | 283.9974 | -2255.7006 |  | 23200 | 81266.1356 | 1 | 314.8674 | 258.3278 | -72.8614 |  | 0.00078904 | -2.809 | -6336.0131 | -799.5253 | -3.0161 | 317.2721 | -3190.8052 | -1.4717 | 1.9916 | 5.9842 | -1.5444 | -268.4864 | -57.8006 | -193.6379 | -13.6379 | -13.6379 | 0 | 0 | -63.7848 | -105.1515 | 22.8862
1785000 | 1785 | 3.823 | 1.3061 | 1.1245e-05 | 0.0009171 | -3.1407 | 15 | 0.0031019 | -1.5708 | 244.9483 | 1.5667 | 315.7534 | 1.5676 | 0.2738 | -1.2935 | 0.12862 | -1.4418 | -45.2748 | -172.2457 | 7.7543 |  | 1 | 244.9462 | -0.10714 | 0.013896 | 282.4349 | -2249.5848 |  | 23200 | 81494.4113 | 1 | 315.7518 | 258.3265 | -72.6573 |  | 0.00078463 | -2.8011 | -6301.1358 | -792.8992 | -3.0164 | 316.9654 | -3182.0516 | -1.4715 | 1.986 | 5.9596 | -1.5449 | -268.5164 | -57.8512 | -193.6274 | -13.6274 | -13.6274 | 0 | 0 | -63.8108 | -105.111 | 22.8615
1790000 | 1790 | 3.833 | 1.3068 | 1.1182e-05 | 0.00091454 | -3.1407 | 15 | 0.0030932 | -1.5708 | 245.6344 | 1.5667 | 316.6379 | 1.5676 | 0.2731 | -1.2942 | 0.12827 | -1.4422 | -45.3229 | -172.2668 | 7.7332 |  | 1 | 245.6323 | -0.10774 | 0.013935 | 280.8852 | -2243.5014 |  | 23200 | 81722.6869 | 1 | 316.6363 | 258.3252 | -72.4543 |  | 0.00078025 | -2.7933 | -6266.5442 | -786.3459 | -3.0168 | 316.6611 | -3173.3454 | -1.4713 | 1.9804 | 5.935 | -1.5454 | -268.5463 | -57.9017 | -193.617 | -13.617 | -13.617 | 0 | 0 | -63.8367 | -105.0707 | 22.837
1795000 | 1795 | 3.843 | 1.3075 | 1.112e-05 | 0.00091199 | -3.1407 | 15 | 0.0030846 | -1.5708 | 246.3205 | 1.5667 | 317.5223 | 1.5676 | 0.27239 | -1.2949 | 0.12792 | -1.4425 | -45.3708 | -172.2879 | 7.7121 |  | 1 | 246.3185 | -0.10834 | 0.013974 | 279.3481 | -2237.4504 |  | 23200 | 81950.9626 | 1 | 317.5207 | 258.324 | -72.2525 |  | 0.00077591 | -2.7855 | -6232.2351 | -779.8645 | -3.0171 | 316.359 | -3164.6862 | -1.4712 | 1.9748 | 5.9106 | -1.5459 | -268.5761 | -57.9521 | -193.6067 | -13.6067 | -13.6067 | 0 | 0 | -63.8626 | -105.0307 | 22.8125
1800000 | 1800 | 3.8529 | 1.3082 | 1.1059e-05 | 0.00090946 | -3.1407 | 15 | 0.003076 | -1.5708 | 247.0066 | 1.5667 | 318.4068 | 1.5677 | 0.27169 | -1.2956 | 0.12757 | -1.4429 | -45.4186 | -172.3088 | 7.6912 |  | 1 | 247.0046 | -0.10895 | 0.014013 | 277.8236 | -2231.4313 |  | 23200 | 82179.2382 | 1 | 318.4052 | 258.3227 | -72.0518 |  | 0.0007716 | -2.7778 | -6198.2055 | -773.4538 | -3.0174 | 316.0591 | -3156.0736 | -1.471 | 1.9693 | 5.8861 | -1.5465 | -268.6057 | -58.0023 | -193.5965 | -13.5965 | -13.5965 | 0 | 0 | -63.8884 | -104.9908 | 22.7881
1805000 | 1805 | 3.8629 | 1.3089 | 1.0997e-05 | 0.00090694 | -3.1407 | 15 | 0.0030675 | -1.5708 | 247.6927 | 1.5668 | 319.2912 | 1.5677 | 0.27099 | -1.2964 | 0.12722 | -1.4432 | -45.4662 | -172.3296 | 7.6704 |  | 1 | 247.6907 | -0.10955 | 0.014052 | 276.3114 | -2225.444 |  | 23200 | 82407.5139 | 1 | 319.2896 | 258.3215 | -71.8522 |  | 0.00076734 | -2.7701 | -6164.4524 | -767.1131 | -3.0178 | 315.7616 | -3147.5073 | -1.4708 | 1.9638 | 5.8618 | -1.547 | -268.6353 | -58.0523 | -193.5865 | -13.5865 | -13.5865 | 0 | 0 | -63.9141 | -104.9512 | 22.7638
1810000 | 1810 | 3.8729 | 1.3096 | 1.0937e-05 | 0.00090444 | -3.1407 | 15 | 0.003059 | -1.5708 | 248.3788 | 1.5668 | 320.1757 | 1.5677 | 0.2703 | -1.2971 | 0.12687 | -1.4436 | -45.5137 | -172.3503 | 7.6497 |  | 1 | 248.3768 | -0.11016 | 0.014091 | 274.8114 | -2219.4882 |  | 23200 | 82635.7896 | 1 | 320.1741 | 258.3202 | -71.6538 |  | 0.0007631 | -2.7624 | -6130.9728 | -760.8413 | -3.0181 | 315.4662 | -3138.987 | -1.4706 | 1.9583 | 5.8375 | -1.5475 | -268.6648 | -58.1022 | -193.5765 | -13.5765 | -13.5765 | 0 | 0 | -63.9398 | -104.9117 | 22.7395
1815000 | 1815 | 3.8829 | 1.3103 | 1.0876e-05 | 0.00090194 | -3.1407 | 15 | 0.0030506 | -1.5708 | 249.065 | 1.5668 | 321.0601 | 1.5677 | 0.26961 | -1.2978 | 0.12653 | -1.4439 | -45.5611 | -172.3709 | 7.6291 |  | 1 | 249.063 | -0.11077 | 0.01413 | 273.3236 | -2213.5637 |  | 23200 | 82864.0652 | 1 | 321.0586 | 258.319 | -71.4564 |  | 0.0007589 | -2.7548 | -6097.7638 | -754.6375 | -3.0185 | 315.173 | -3130.5121 | -1.4705 | 1.9528 | 5.8133 | -1.548 | -268.6942 | -58.152 | -193.5667 | -13.5667 | -13.5667 | 0 | 0 | -63.9653 | -104.8725 | 22.7153
1820000 | 1820 | 3.8929 | 1.311 | 1.0817e-05 | 0.00089947 | -3.1407 | 15 | 0.0030422 | -1.5708 | 249.7511 | 1.5668 | 321.9446 | 1.5677 | 0.26892 | -1.2985 | 0.12619 | -1.4443 | -45.6084 | -172.3913 | 7.6087 |  | 1 | 249.7491 | -0.11138 | 0.014168 | 271.8478 | -2207.6703 |  | 23200 | 83092.3409 | 1 | 321.943 | 258.3178 | -71.2601 |  | 0.00075474 | -2.7473 | -6064.8225 | -748.5008 | -3.0188 | 314.882 | -3122.0825 | -1.4703 | 1.9474 | 5.7892 | -1.5485 | -268.7235 | -58.2016 | -193.5569 | -13.5569 | -13.5569 | 0 | 0 | -63.9908 | -104.8334 | 22.6911
1825000 | 1825 | 3.9029 | 1.3117 | 1.0758e-05 | 0.000897 | -3.1407 | 15 | 0.0030339 | -1.5708 | 250.4372 | 1.5668 | 322.829 | 1.5677 | 0.26824 | -1.2992 | 0.12585 | -1.4446 | -45.6555 | -172.4117 | 7.5883 |  | 1 | 250.4352 | -0.112 | 0.014207 | 270.3838 | -2201.8076 |  | 23200 | 83320.6165 | 1 | 322.8275 | 258.3165 | -71.0648 |  | 0.00075061 | -2.7397 | -6032.1461 | -742.4302 | -3.0191 | 314.5931 | -3113.6976 | -1.4701 | 1.942 | 5.7651 | -1.549 | -268.7527 | -58.2511 | -193.5473 | -13.5473 | -13.5473 | 0 | 0 | -64.0162 | -104.7946 | 22.6671
1830000 | 1830 | 3.9129 | 1.3124 | 1.0699e-05 | 0.00089455 | -3.1407 | 15 | 0.0030256 | -1.5708 | 251.1233 | 1.5668 | 323.7135 | 1.5677 | 0.26756 | -1.2999 | 0.12551 | -1.445 | -45.7025 | -172.432 | 7.568 |  | 1 | 251.1213 | -0.11261 | 0.014246 | 268.9316 | -2195.9754 |  | 23200 | 83548.8922 | 1 | 323.7119 | 258.3153 | -70.8707 |  | 0.00074651 | -2.7322 | -5999.7316 | -736.425 | -3.0195 | 314.3064 | -3105.3573 | -1.4699 | 1.9367 | 5.7411 | -1.5495 | -268.7818 | -58.3004 | -193.5378 | -13.5378 | -13.5378 | 0 | 0 | -64.0415 | -104.756 | 22.643
1835000 | 1835 | 3.9229 | 1.313 | 1.0641e-05 | 0.00089211 | -3.1407 | 15 | 0.0030173 | -1.5708 | 251.8094 | 1.5668 | 324.5979 | 1.5677 | 0.26688 | -1.3006 | 0.12517 | -1.4453 | -45.7494 | -172.4521 | 7.5479 |  | 1 | 251.8074 | -0.11323 | 0.014285 | 267.4909 | -2190.1736 |  | 23200 | 83777.1679 | 1 | 324.5964 | 258.3142 | -70.6776 |  | 0.00074245 | -2.7248 | -5967.5764 | -730.4842 | -3.0198 | 314.0217 | -3097.061 | -1.4697 | 1.9313 | 5.7171 | -1.55 | -268.8108 | -58.3496 | -193.5284 | -13.5284 | -13.5284 | 0 | 0 | -64.0668 | -104.7175 | 22.6191
1840000 | 1840 | 3.9328 | 1.3137 | 1.0583e-05 | 0.00088969 | -3.1407 | 15 | 0.0030091 | -1.5708 | 252.4956 | 1.5668 | 325.4824 | 1.5677 | 0.26621 | -1.3013 | 0.12484 | -1.4456 | -45.7961 | -172.4722 | 7.5278 |  | 1 | 252.4936 | -0.11384 | 0.014324 | 266.0618 | -2184.4018 |  | 23200 | 84005.4435 | 1 | 325.4809 | 258.313 | -70.4855 |  | 0.00073842 | -2.7174 | -5935.6777 | -724.6069 | -3.0201 | 313.7392 | -3088.8086 | -1.4696 | 1.926 | 5.6933 | -1.5505 | -268.8398 | -58.3987 | -193.5191 | -13.5191 | -13.5191 | 0 | 0 | -64.0919 | -104.6793 | 22.5952
1845000 | 1845 | 3.9428 | 1.3144 | 1.0526e-05 | 0.00088728 | -3.1407 | 15 | 0.003001 | -1.5708 | 253.1817 | 1.5668 | 326.3669 | 1.5677 | 0.26554 | -1.302 | 0.1245 | -1.446 | -45.8428 | -172.4921 | 7.5079 |  | 1 | 253.1797 | -0.11446 | 0.014363 | 264.644 | -2178.66 |  | 23200 | 84233.7192 | 1 | 326.3653 | 258.3118 | -70.2945 |  | 0.00073442 | -2.71 | -5904.0327 | -718.7924 | -3.0204 | 313.4588 | -3080.5995 | -1.4694 | 1.9208 | 5.6694 | -1.5511 | -268.8686 | -58.4476 | -193.5099 | -13.5099 | -13.5099 | 0 | 0 | -64.117 | -104.6412 | 22.5714
1850000 | 1850 | 3.9528 | 1.315 | 1.0469e-05 | 0.00088488 | -3.1407 | 15 | 0.0029929 | -1.5708 | 253.8678 | 1.5669 | 327.2513 | 1.5677 | 0.26487 | -1.3027 | 0.12417 | -1.4463 | -45.8893 | -172.5119 | 7.4881 |  | 1 | 253.8658 | -0.11509 | 0.014402 | 263.2374 | -2172.9477 |  | 23200 | 84461.9949 | 1 | 327.2498 | 258.3106 | -70.1045 |  | 0.00073046 | -2.7027 | -5872.6389 | -713.0397 | -3.0208 | 313.1803 | -3072.4336 | -1.4692 | 1.9155 | 5.6457 | -1.5516 | -268.8974 | -58.4963 | -193.5007 | -13.5007 | -13.5007 | 0 | 0 | -64.142 | -104.6034 | 22.5476
1855000 | 1855 | 3.9628 | 1.3157 | 1.0412e-05 | 0.0008825 | -3.1407 | 15 | 0.0029848 | -1.5708 | 254.5539 | 1.5669 | 328.1358 | 1.5677 | 0.26421 | -1.3034 | 0.12384 | -1.4466 | -45.9357 | -172.5317 | 7.4683 |  | 1 | 254.5519 | -0.11571 | 0.014441 | 261.842 | -2167.2649 |  | 23200 | 84690.2705 | 1 | 328.1342 | 258.3095 | -69.9156 |  | 0.00072653 | -2.6954 | -5841.4936 | -707.3482 | -3.0211 | 312.904 | -3064.3104 | -1.469 | 1.9103 | 5.622 | -1.5521 | -268.9261 | -58.545 | -193.4918 | -13.4918 | -13.4918 | 0 | 0 | -64.167 | -104.5657 | 22.524
1860000 | 1860 | 3.9728 | 1.3164 | 1.0357e-05 | 0.00088012 | -3.1407 | 15 | 0.0029768 | -1.5708 | 255.24 | 1.5669 | 329.0202 | 1.5678 | 0.26354 | -1.3041 | 0.12352 | -1.447 | -45.9819 | -172.5513 | 7.4487 |  | 1 | 255.2381 | -0.11633 | 0.01448 | 260.4576 | -2161.6112 |  | 23200 | 84918.5462 | 1 | 329.0187 | 258.3083 | -69.7276 |  | 0.00072263 | -2.6882 | -5810.5942 | -701.7168 | -3.0214 | 312.6296 | -3056.2297 | -1.4689 | 1.9051 | 5.5984 | -1.5526 | -268.9546 | -58.5935 | -193.4829 | -13.4829 | -13.4829 | 0 | 0 | -64.1918 | -104.5282 | 22.5003
1865000 | 1865 | 3.9828 | 1.317 | 1.0301e-05 | 0.00087776 | -3.1407 | 15 | 0.0029688 | -1.5708 | 255.9261 | 1.5669 | 329.9047 | 1.5678 | 0.26289 | -1.3048 | 0.12319 | -1.4473 | -46.0281 | -172.5708 | 7.4292 |  | 1 | 255.9242 | -0.11696 | 0.014519 | 259.0841 | -2155.9865 |  | 23200 | 85146.8218 | 1 | 329.9032 | 258.3072 | -69.5407 |  | 0.00071876 | -2.681 | -5779.938 | -696.145 | -3.0217 | 312.3572 | -3048.191 | -1.4687 | 1.8999 | 5.5748 | -1.553 | -268.9831 | -58.6418 | -193.4741 | -13.4741 | -13.4741 | 0 | 0 | -64.2166 | -104.4909 | 22.4768
1870000 | 1870 | 3.9929 | 1.3177 | 1.0246e-05 | 0.00087542 | -3.1407 | 15 | 0.0029609 | -1.5708 | 256.6123 | 1.5669 | 330.7891 | 1.5678 | 0.26223 | -1.3055 | 0.12287 | -1.4476 | -46.0741 | -172.5903 | 7.4097 |  | 1 | 256.6103 | -0.11759 | 0.014558 | 257.7213 | -2150.3905 |  | 23200 | 85375.0975 | 1 | 330.7876 | 258.3061 | -69.3548 |  | 0.00071492 | -2.6738 | -5749.5227 | -690.6318 | -3.022 | 312.0868 | -3040.1941 | -1.4685 | 1.8948 | 5.5513 | -1.5535 | -269.0115 | -58.69 | -193.4654 | -13.4654 | -13.4654 | 0 | 0 | -64.2413 | -104.4538 | 22.4533
1875000 | 1875 | 4.0029 | 1.3183 | 1.0192e-05 | 0.00087308 | -3.1407 | 15 | 0.002953 | -1.5708 | 257.2984 | 1.5669 | 331.6736 | 1.5678 | 0.26158 | -1.3061 | 0.12254 | -1.4479 | -46.12 | -172.6096 | 7.3904 |  | 1 | 257.2964 | -0.11822 | 0.014597 | 256.3693 | -2144.8231 |  | 23200 | 85603.3732 | 1 | 331.6721 | 258.305 | -69.1698 |  | 0.00071111 | -2.6667 | -5719.3456 | -685.1766 | -3.0224 | 311.8184 | -3032.2387 | -1.4683 | 1.8897 | 5.5279 | -1.554 | -269.0399 | -58.7381 | -193.4568 | -13.4568 | -13.4568 | 0 | 0 | -64.266 | -104.4169 | 22.4298
1880000 | 1880 | 4.0129 | 1.3189 | 1.0137e-05 | 0.00087076 | -3.1407 | 15 | 0.0029451 | -1.5708 | 257.9845 | 1.5669 | 332.558 | 1.5678 | 0.26093 | -1.3068 | 0.12222 | -1.4483 | -46.1657 | -172.6288 | 7.3712 |  | 1 | 257.9826 | -0.11885 | 0.014636 | 255.0278 | -2139.284 |  | 23200 | 85831.6488 | 1 | 332.5565 | 258.3039 | -68.9859 |  | 0.00070733 | -2.6596 | -5689.4043 | -679.7785 | -3.0227 | 311.5519 | -3024.3244 | -1.4681 | 1.8846 | 5.5045 | -1.5545 | -269.0681 | -58.7861 | -193.4483 | -13.4483 | -13.4483 | 0 | 0 | -64.2906 | -104.3802 | 22.4064
1885000 | 1885 | 4.0229 | 1.3196 | 1.0084e-05 | 0.00086845 | -3.1407 | 15 | 0.0029373 | -1.5708 | 258.6706 | 1.5669 | 333.4425 | 1.5678 | 0.26029 | -1.3075 | 0.1219 | -1.4486 | -46.2114 | -172.6479 | 7.3521 |  | 1 | 258.6687 | -0.11948 | 0.014674 | 253.6967 | -2133.773 |  | 23200 | 86059.9245 | 1 | 333.441 | 258.3028 | -68.8029 |  | 0.00070359 | -2.6525 | -5659.6964 | -674.4368 | -3.023 | 311.2873 | -3016.4509 | -1.468 | 1.8796 | 5.4812 | -1.555 | -269.0963 | -58.8339 | -193.4399 | -13.4399 | -13.4399 | 0 | 0 | -64.3151 | -104.3436 | 22.3831
1890000 | 1890 | 4.0329 | 1.3202 | 1.003e-05 | 0.00086615 | -3.1407 | 15 | 0.0029295 | -1.5708 | 259.3567 | 1.5669 | 334.3269 | 1.5678 | 0.25965 | -1.3081 | 0.12158 | -1.4489 | -46.2569 | -172.667 | 7.333 |  | 1 | 259.3548 | -0.12012 | 0.014713 | 252.376 | -2128.2899 |  | 23200 | 86288.2001 | 1 | 334.3254 | 258.3017 | -68.6209 |  | 0.00069987 | -2.6455 | -5630.2194 | -669.1508 | -3.0233 | 311.0247 | -3008.618 | -1.4678 | 1.8745 | 5.4579 | -1.5555 | -269.1244 | -58.8816 | -193.4316 | -13.4316 | -13.4316 | 0 | 0 | -64.3395 | -104.3073 | 22.3599
1895000 | 1895 | 4.0429 | 1.3209 | 9.9775e-06 | 0.00086387 | -3.1407 | 15 | 0.0029218 | -1.5708 | 260.0429 | 1.567 | 335.2114 | 1.5678 | 0.25901 | -1.3088 | 0.12127 | -1.4492 | -46.3024 | -172.6859 | 7.3141 |  | 1 | 260.0409 | -0.12075 | 0.014752 | 251.0655 | -2122.8344 |  | 23200 | 86516.4758 | 1 | 335.2099 | 258.3006 | -68.4398 |  | 0.00069618 | -2.6385 | -5600.971 | -663.9198 | -3.0236 | 310.7639 | -3000.8252 | -1.4676 | 1.8695 | 5.4347 | -1.556 | -269.1523 | -58.9291 | -193.4234 | -13.4234 | -13.4234 | 0 | 0 | -64.3638 | -104.2711 | 22.3367
1900000 | 1900 | 4.0529 | 1.3215 | 9.9251e-06 | 0.00086159 | -3.1407 | 15 | 0.0029141 | -1.5708 | 260.729 | 1.567 | 336.0959 | 1.5678 | 0.25837 | -1.3095 | 0.12095 | -1.4495 | -46.3477 | -172.7047 | 7.2953 |  | 1 | 260.7271 | -0.12139 | 0.014791 | 249.7652 | -2117.4065 |  | 23200 | 86744.7515 | 1 | 336.0944 | 258.2995 | -68.2597 |  | 0.00069252 | -2.6316 | -5571.9489 | -658.743 | -3.0239 | 310.505 | -2993.0723 | -1.4674 | 1.8646 | 5.4116 | -1.5565 | -269.1803 | -58.9765 | -193.4153 | -13.4153 | -13.4153 | 0 | 0 | -64.3881 | -104.2351 | 22.3136
1905000 | 1905 | 4.0629 | 1.3221 | 9.873e-06 | 0.00085933 | -3.1407 | 15 | 0.0029065 | -1.5708 | 261.4151 | 1.567 | 336.9803 | 1.5678 | 0.25774 | -1.3101 | 0.12064 | -1.4499 | -46.3929 | -172.7235 | 7.2765 |  | 1 | 261.4132 | -0.12203 | 0.01483 | 248.4748 | -2112.0058 |  | 23200 | 86973.0271 | 1 | 336.9788 | 258.2984 | -68.0805 |  | 0.00068889 | -2.6247 | -5543.1507 | -653.6198 | -3.0242 | 310.2479 | -2985.3591 | -1.4672 | 1.8596 | 5.3885 | -1.557 | -269.2081 | -59.0238 | -193.4073 | -13.4073 | -13.4073 | 0 | 0 | -64.4123 | -104.1992 | 22.2905
1910000 | 1910 | 4.073 | 1.3227 | 9.8214e-06 | 0.00085708 | -3.1407 | 15 | 0.0028989 | -1.5708 | 262.1012 | 1.567 | 337.8648 | 1.5678 | 0.25711 | -1.3108 | 0.12033 | -1.4502 | -46.4379 | -172.7421 | 7.2579 |  | 1 | 262.0993 | -0.12267 | 0.014869 | 247.1944 | -2106.6322 |  | 23200 | 87201.3028 | 1 | 337.8633 | 258.2974 | -67.9023 |  | 0.00068529 | -2.6178 | -5514.5741 | -648.5494 | -3.0245 | 309.9927 | -2977.6851 | -1.4671 | 1.8547 | 5.3655 | -1.5575 | -269.2358 | -59.071 | -193.3994 | -13.3994 | -13.3994 | 0 | 0 | -64.4365 | -104.1636 | 22.2675
1915000 | 1915 | 4.083 | 1.3234 | 9.7702e-06 | 0.00085484 | -3.1407 | 15 | 0.0028913 | -1.5708 | 262.7873 | 1.567 | 338.7492 | 1.5678 | 0.25648 | -1.3114 | 0.12002 | -1.4505 | -46.4829 | -172.7607 | 7.2393 |  | 1 | 262.7854 | -0.12331 | 0.014908 | 245.9239 | -2101.2854 |  | 23200 | 87429.5785 | 1 | 338.7477 | 258.2963 | -67.725 |  | 0.00068171 | -2.611 | -5486.2169 | -643.5313 | -3.0248 | 309.7392 | -2970.0501 | -1.4669 | 1.8498 | 5.3426 | -1.5579 | -269.2635 | -59.118 | -193.3916 | -13.3916 | -13.3916 | 0 | 0 | -64.4606 | -104.1281 | 22.2445
1920000 | 1920 | 4.093 | 1.324 | 9.7194e-06 | 0.00085262 | -3.1407 | 15 | 0.0028838 | -1.5708 | 263.4735 | 1.567 | 339.6337 | 1.5679 | 0.25586 | -1.3121 | 0.11971 | -1.4508 | -46.5277 | -172.7791 | 7.2209 |  | 1 | 263.4716 | -0.12396 | 0.014947 | 244.663 | -2095.9653 |  | 23200 | 87657.8541 | 1 | 339.6322 | 258.2953 | -67.5487 |  | 0.00067817 | -2.6042 | -5458.0768 | -638.5646 | -3.0251 | 309.4876 | -2962.4538 | -1.4667 | 1.8449 | 5.3197 | -1.5584 | -269.2911 | -59.1649 | -193.3839 | -13.3839 | -13.3839 | 0 | 0 | -64.4846 | -104.0928 | 22.2216
1925000 | 1925 | 4.103 | 1.3246 | 9.669e-06 | 0.0008504 | -3.1407 | 15 | 0.0028763 | -1.5708 | 264.1596 | 1.567 | 340.5181 | 1.5679 | 0.25523 | -1.3127 | 0.11941 | -1.4511 | -46.5725 | -172.7975 | 7.2025 |  | 1 | 264.1577 | -0.12461 | 0.014986 | 243.4118 | -2090.6718 |  | 23200 | 87886.1298 | 1 | 340.5167 | 258.2943 | -67.3732 |  | 0.00067465 | -2.5974 | -5430.1517 | -633.6488 | -3.0254 | 309.2378 | -2954.8959 | -1.4665 | 1.8401 | 5.2968 | -1.5589 | -269.3186 | -59.2117 | -193.3763 | -13.3763 | -13.3763 | 0 | 0 | -64.5085 | -104.0576 | 22.1988
1930000 | 1930 | 4.1131 | 1.3252 | 9.6189e-06 | 0.0008482 | -3.1407 | 15 | 0.0028688 | -1.5708 | 264.8457 | 1.567 | 341.4026 | 1.5679 | 0.25462 | -1.3133 | 0.1191 | -1.4514 | -46.6171 | -172.8158 | 7.1842 |  | 1 | 264.8438 | -0.12525 | 0.015025 | 242.1701 | -2085.4045 |  | 23200 | 88114.4054 | 1 | 341.4011 | 258.2932 | -67.1987 |  | 0.00067116 | -2.5907 | -5402.4393 | -628.7832 | -3.0257 | 308.9898 | -2947.3761 | -1.4663 | 1.8353 | 5.2741 | -1.5594 | -269.3461 | -59.2583 | -193.3687 | -13.3687 | -13.3687 | 0 | 0 | -64.5324 | -104.0227 | 22.176
1935000 | 1935 | 4.1231 | 1.3258 | 9.5693e-06 | 0.00084601 | -3.1407 | 15 | 0.0028614 | -1.5708 | 265.5318 | 1.567 | 342.287 | 1.5679 | 0.254 | -1.314 | 0.1188 | -1.4517 | -46.6616 | -172.8339 | 7.1661 |  | 1 | 265.5299 | -0.1259 | 0.015064 | 240.9378 | -2080.1633 |  | 23200 | 88342.6811 | 1 | 342.2856 | 258.2922 | -67.025 |  | 0.00066769 | -2.584 | -5374.9376 | -623.9672 | -3.026 | 308.7434 | -2939.8942 | -1.4662 | 1.8305 | 5.2513 | -1.5599 | -269.3734 | -59.3048 | -193.3613 | -13.3613 | -13.3613 | 0 | 0 | -64.5562 | -103.9879 | 22.1533
1940000 | 1940 | 4.1331 | 1.3264 | 9.52e-06 | 0.00084383 | -3.1407 | 15 | 0.002854 | -1.5708 | 266.2179 | 1.567 | 343.1715 | 1.5679 | 0.25339 | -1.3146 | 0.1185 | -1.452 | -46.706 | -172.852 | 7.148 |  | 1 | 266.216 | -0.12656 | 0.015103 | 239.7149 | -2074.948 |  | 23200 | 88570.9568 | 1 | 343.17 | 258.2912 | -66.8523 |  | 0.00066426 | -2.5773 | -5347.6444 | -619.2001 | -3.0263 | 308.4989 | -2932.4498 | -1.466 | 1.8257 | 5.2287 | -1.5603 | -269.4007 | -59.3512 | -193.3539 | -13.3539 | -13.3539 | 0 | 0 | -64.5799 | -103.9532 | 22.1306
1945000 | 1945 | 4.1431 | 1.327 | 9.4711e-06 | 0.00084166 | -3.1408 | 15 | 0.0028467 | -1.5708 | 266.904 | 1.567 | 344.056 | 1.5679 | 0.25278 | -1.3152 | 0.1182 | -1.4523 | -46.7502 | -172.87 | 7.13 |  | 1 | 266.9022 | -0.12721 | 0.015142 | 238.5012 | -2069.7584 |  | 23200 | 88799.2324 | 1 | 344.0545 | 258.2902 | -66.6805 |  | 0.00066085 | -2.5707 | -5320.5576 | -614.4813 | -3.0266 | 308.256 | -2925.0427 | -1.4658 | 1.821 | 5.2061 | -1.5608 | -269.4279 | -59.3975 | -193.3467 | -13.3467 | -13.3467 | 0 | 0 | -64.6036 | -103.9188 | 22.108
1950000 | 1950 | 4.1532 | 1.3276 | 9.4226e-06 | 0.0008395 | -3.1408 | 15 | 0.0028394 | -1.5708 | 267.5902 | 1.5671 | 344.9404 | 1.5679 | 0.25217 | -1.3159 | 0.1179 | -1.4526 | -46.7944 | -172.8879 | 7.1121 |  | 1 | 267.5883 | -0.12786 | 0.01518 | 237.2966 | -2064.5943 |  | 23200 | 89027.5081 | 1 | 344.939 | 258.2892 | -66.5095 |  | 0.00065746 | -2.5641 | -5293.6752 | -609.8103 | -3.0269 | 308.0149 | -2917.6726 | -1.4656 | 1.8163 | 5.1835 | -1.5613 | -269.455 | -59.4436 | -193.3395 | -13.3395 | -13.3395 | 0 | 0 | -64.6272 | -103.8845 | 22.0855
1955000 | 1955 | 4.1632 | 1.3282 | 9.3745e-06 | 0.00083735 | -3.1408 | 15 | 0.0028321 | -1.5708 | 268.2763 | 1.5671 | 345.8249 | 1.5679 | 0.25157 | -1.3165 | 0.1176 | -1.4529 | -46.8385 | -172.9058 | 7.0942 |  | 1 | 268.2744 | -0.12852 | 0.015219 | 236.1012 | -2059.4556 |  | 23200 | 89255.7838 | 1 | 345.8234 | 258.2882 | -66.3394 |  | 0.0006541 | -2.5575 | -5266.995 | -605.1864 | -3.0272 | 307.7754 | -2910.3392 | -1.4654 | 1.8116 | 5.161 | -1.5618 | -269.4821 | -59.4896 | -193.3325 | -13.3325 | -13.3325 | 0 | 0 | -64.6507 | -103.8504 | 22.063
1960000 | 1960 | 4.1732 | 1.3288 | 9.3267e-06 | 0.00083522 | -3.1408 | 15 | 0.0028249 | -1.5708 | 268.9624 | 1.5671 | 346.7093 | 1.5679 | 0.25097 | -1.3171 | 0.1173 | -1.4532 | -46.8824 | -172.9235 | 7.0765 |  | 1 | 268.9605 | -0.12918 | 0.015258 | 234.9147 | -2054.342 |  | 23200 | 89484.0594 | 1 | 346.7079 | 258.2873 | -66.1702 |  | 0.00065077 | -2.551 | -5240.5152 | -600.609 | -3.0275 | 307.5377 | -2903.0423 | -1.4653 | 1.8069 | 5.1386 | -1.5622 | -269.5091 | -59.5355 | -193.3255 | -13.3255 | -13.3255 | 0 | 0 | -64.6742 | -103.8164 | 22.0406
1965000 | 1965 | 4.1833 | 1.3294 | 9.2793e-06 | 0.00083309 | -3.1408 | 15 | 0.0028177 | -1.5708 | 269.6485 | 1.5671 | 347.5938 | 1.5679 | 0.25037 | -1.3177 | 0.11701 | -1.4535 | -46.9262 | -172.9411 | 7.0589 |  | 1 | 269.6467 | -0.12984 | 0.015297 | 233.737 | -2049.2534 |  | 23200 | 89712.3351 | 1 | 347.5923 | 258.2863 | -66.0018 |  | 0.00064746 | -2.5445 | -5214.2336 | -596.0775 | -3.0278 | 307.3015 | -2895.7816 | -1.4651 | 1.8022 | 5.1162 | -1.5627 | -269.536 | -59.5813 | -193.3186 | -13.3186 | -13.3186 | 0 | 0 | -64.6976 | -103.7826 | 22.0182
1970000 | 1970 | 4.1933 | 1.33 | 9.2323e-06 | 0.00083098 | -3.1408 | 15 | 0.0028106 | -1.5708 | 270.3346 | 1.5671 | 348.4782 | 1.5679 | 0.24977 | -1.3184 | 0.11672 | -1.4538 | -46.97 | -172.9587 | 7.0413 |  | 1 | 270.3328 | -0.1305 | 0.015336 | 232.5682 | -2044.1896 |  | 23200 | 89940.6107 | 1 | 348.4768 | 258.2853 | -65.8343 |  | 0.00064418 | -2.5381 | -5188.1484 | -591.5914 | -3.0281 | 307.0671 | -2888.5567 | -1.4649 | 1.7976 | 5.0939 | -1.5632 | -269.5628 | -59.627 | -193.3118 | -13.3118 | -13.3118 | 0 | 0 | -64.7209 | -103.749 | 21.9959
1975000 | 1975 | 4.2033 | 1.3306 | 9.1856e-06 | 0.00082887 | -3.1408 | 15 | 0.0028035 | -1.5708 | 271.0208 | 1.5671 | 349.3627 | 1.5679 | 0.24918 | -1.319 | 0.11642 | -1.4541 | -47.0136 | -172.9762 | 7.0238 |  | 1 | 271.0189 | -0.13116 | 0.015375 | 231.4081 | -2039.1505 |  | 23200 | 90168.8864 | 1 | 349.3613 | 258.2844 | -65.6676 |  | 0.00064092 | -2.5316 | -5162.2576 | -587.1501 | -3.0283 | 306.8342 | -2881.3676 | -1.4647 | 1.793 | 5.0717 | -1.5636 | -269.5896 | -59.6725 | -193.3051 | -13.3051 | -13.3051 | 0 | 0 | -64.7442 | -103.7155 | 21.9736
1980000 | 1980 | 4.2134 | 1.3312 | 9.1392e-06 | 0.00082678 | -3.1408 | 15 | 0.0027964 | -1.5708 | 271.7069 | 1.5671 | 350.2471 | 1.5679 | 0.24859 | -1.3196 | 0.11613 | -1.4544 | -47.0571 | -172.9936 | 7.0064 |  | 1 | 271.705 | -0.13183 | 0.015414 | 230.2566 | -2034.1357 |  | 23200 | 90397.1621 | 1 | 350.2457 | 258.2834 | -65.5018 |  | 0.00063769 | -2.5253 | -5136.5592 | -582.7531 | -3.0286 | 306.603 | -2874.2138 | -1.4645 | 1.7884 | 5.0495 | -1.5641 | -269.6163 | -59.7179 | -193.2984 | -13.2984 | -13.2984 | 0 | 0 | -64.7674 | -103.6822 | 21.9514
1985000 | 1985 | 4.2234 | 1.3318 | 9.0933e-06 | 0.0008247 | -3.1408 | 15 | 0.0027893 | -1.5708 | 272.393 | 1.5671 | 351.1316 | 1.5679 | 0.248 | -1.3202 | 0.11585 | -1.4547 | -47.1005 | -173.0109 | 6.9891 |  | 1 | 272.3912 | -0.13249 | 0.015453 | 229.1136 | -2029.1453 |  | 23200 | 90625.4377 | 1 | 351.1302 | 258.2825 | -65.3368 |  | 0.00063448 | -2.5189 | -5111.0514 | -578.3997 | -3.0289 | 306.3734 | -2867.0952 | -1.4643 | 1.7839 | 5.0273 | -1.5646 | -269.6429 | -59.7632 | -193.2919 | -13.2919 | -13.2919 | 0 | 0 | -64.7905 | -103.649 | 21.9293
1990000 | 1990 | 4.2335 | 1.3323 | 9.0476e-06 | 0.00082263 | -3.1408 | 15 | 0.0027823 | -1.5708 | 273.0791 | 1.5671 | 352.016 | 1.568 | 0.24742 | -1.3208 | 0.11556 | -1.455 | -47.1438 | -173.0281 | 6.9719 |  | 1 | 273.0773 | -0.13316 | 0.015492 | 227.9791 | -2024.1789 |  | 23200 | 90853.7134 | 1 | 352.0146 | 258.2816 | -65.1726 |  | 0.0006313 | -2.5126 | -5085.7324 | -574.0895 | -3.0292 | 306.1453 | -2860.0114 | -1.4642 | 1.7793 | 5.0052 | -1.565 | -269.6694 | -59.8083 | -193.2855 | -13.2855 | -13.2855 | 0 | 0 | -64.8136 | -103.616 | 21.9072
1995000 | 1995 | 4.2435 | 1.3329 | 9.0023e-06 | 0.00082056 | -3.1408 | 15 | 0.0027754 | -1.5708 | 273.7652 | 1.5671 | 352.9005 | 1.568 | 0.24683 | -1.3214 | 0.11527 | -1.4553 | -47.187 | -173.0452 | 6.9548 |  | 1 | 273.7634 | -0.13383 | 0.015531 | 226.8529 | -2019.2365 |  | 23200 | 91081.989 | 1 | 352.8991 | 258.2806 | -65.0093 |  | 0.00062814 | -2.5063 | -5060.6002 | -569.822 | -3.0295 | 305.9188 | -2852.9622 | -1.464 | 1.7748 | 4.9832 | -1.5655 | -269.6959 | -59.8534 | -193.2791 | -13.2791 | -13.2791 | 0 | 0 | -64.8366 | -103.5832 | 21.8851
2000000 | 2000 | 4.2536 | 1.3335 | 8.9574e-06 | 0.00081851 | -3.1408 | 15 | 0.0027684 | -1.5708 | 274.4514 | 1.5672 | 353.785 | 1.568 | 0.24625 | -1.322 | 0.11499 | -1.4556 | -47.23 | -173.0623 | 6.9377 |  | 1 | 274.4495 | -0.1345 | 0.01557 | 225.735 | -2014.3178 |  | 23200 | 91310.2647 | 1 | 353.7835 | 258.2797 | -64.8468 |  | 0.000625 | -2.5 | -5035.653 | -565.5965 | -3.0297 | 305.6939 | -2845.9475 | -1.4638 | 1.7704 | 4.9612 | -1.566 | -269.7223 | -59.8983 | -193.2728 | -13.2728 | -13.2728 | 0 | 0 | -64.8595 | -103.5505 | 21.8632
2250000 | 2250 | 4.7574 | 1.359 | 7.0774e-06 | 0.00072757 | -3.1409 | 15 | 0.0024608 | -1.5708 | 308.7573 | 1.5676 | 398.0077 | 1.5683 | 0.2203 | -1.3487 | 0.10235 | -1.4683 | -49.2592 | -173.8205 | 6.1795 |  | 1 | 308.7557 | -0.17023 | 0.017516 | 178.8549 | -1795.3284 |  | 23200 | 102724.0478 | 1 | 398.0065 | 258.2412 | -57.6417 |  | 0.00049383 | -2.2222 | -3989.5301 | -398.3419 | -3.0421 | 296.1649 | -2534.1167 | -1.4545 | 1.5715 | 3.9261 | -1.5876 | -270.9641 | -62.0072 | -193.0564 | -13.0564 | -13.0564 | 0 | 0 | -65.9333 | -102.0923 | 20.828
2500000 | 2500 | 5.2638 | 1.3797 | 5.7327e-06 | 0.00065481 | -3.1409 | 15 | 0.0022147 | -1.5708 | 343.0634 | 1.5679 | 442.2306 | 1.5685 | 0.19919 | -1.3703 | 0.09221 | -1.4785 | -51.0772 | -174.4302 | 5.5698 |  | 1 | 343.0619 | -0.21016 | 0.019462 | 145.1614 | -1618.9157 |  | 23200 | 114137.8309 | 1 | 442.2294 | 258.2137 | -51.8776 |  | 0.0004 | -2 | -3237.7733 | -290.9704 | -3.052 | 289.2 | -2283.5421 | -1.4448 | 1.4123 | 2.9986 | -1.6071 | -272.0826 | -63.8865 | -192.9965 | -12.9965 | -12.9965 | 0 | 0 | -66.885 | -100.914 | 19.9005
2750000 | 2750 | 5.772 | 1.3967 | 4.7378e-06 | 0.00059528 | -3.141 | 15 | 0.0020134 | -1.5708 | 377.3694 | 1.5681 | 486.4534 | 1.5687 | 0.18171 | -1.3881 | 0.08389 | -1.4868 | -52.7238 | -174.9309 | 5.0691 |  | 1 | 377.3681 | -0.2543 | 0.021408 | 120.1454 | -1473.8476 |  | 23200 | 125551.614 | 1 | 486.4524 | 258.1934 | -47.1615 |  | 0.00033058 | -1.8182 | -2679.6831 | -218.9334 | -3.0601 | 283.9664 | -2077.8624 | -1.435 | 1.282 | 2.1579 | -1.6251 | -273.1112 | -65.5823 | -193.054 | -13.054 | -13.054 | 0 | 0 | -67.7402 | -99.9427 | 19.0598
3000000 | 3000 | 6.2816 | 1.4109 | 3.981e-06 | 0.00054567 | -3.141 | 15 | 0.0018456 | -1.5708 | 411.6755 | 1.5684 | 530.6763 | 1.5689 | 0.16701 | -1.403 | 0.076942 | -1.4938 | -54.2284 | -175.3494 | 4.6506 |  | 1 | 411.6743 | -0.30264 | 0.023355 | 101.0691 | -1352.4991 |  | 23200 | 136965.3971 | 1 | 530.6753 | 258.1779 | -43.2314 |  | 0.00027778 | -1.6667 | -2254.137 | -168.8242 | -3.0668 | 279.9398 | -1906.0459 | -1.425 | 1.1733 | 1.3885 | -1.6419 | -274.0721 | -67.1283 | -193.201 | -13.201 | -13.201 | 0 | 0 | -68.5168 | -99.1289 | 18.2905
3250000 | 3250 | 6.7923 | 1.423 | 3.3921e-06 | 0.0005037 | -3.1411 | 15 | 0.0017036 | -1.5708 | 445.9816 | 1.5686 | 574.8991 | 1.5691 | 0.15448 | -1.4157 | 0.071055 | -1.4997 | -55.6134 | -175.7043 | 4.2957 |  | 1 | 445.9805 | -0.35518 | 0.025301 | 86.1935 | -1249.5203 |  | 23200 | 148379.1802 | 1 | 574.8983 | 258.1658 | -39.9059 |  | 0.00023669 | -1.5385 | -1922.3185 | -132.9012 | -3.0726 | 276.7786 | -1760.3907 | -1.4148 | 1.0813 | 0.67898 | -1.6577 | -274.9803 | -68.5494 | -193.4176 | -13.4176 | -13.4176 | 0 | 0 | -69.2284 | -98.4373 | 17.5809
3500000 | 3500 | 7.3039 | 1.4335 | 2.9248e-06 | 0.00046772 | -3.1411 | 15 | 0.001582 | -1.5708 | 480.2877 | 1.5687 | 619.122 | 1.5692 | 0.14368 | -1.4266 | 0.066002 | -1.5047 | -56.8965 | -176.009 | 3.991 |  | 1 | 480.2867 | -0.41192 | 0.027247 | 74.3717 | -1161.0509 |  | 23200 | 159792.9632 | 1 | 619.1212 | 258.1563 | -37.0555 |  | 0.00020408 | -1.4286 | -1658.6289 | -106.4822 | -3.0775 | 274.253 | -1635.3596 | -1.4046 | 1.0023 | 0.020127 | -1.6728 | -275.8467 | -69.8649 | -193.6892 | -13.6892 | -13.6892 | 0 | 0 | -69.8851 | -97.8425 | 16.9221
3750000 | 3750 | 7.8161 | 1.4425 | 2.5479e-06 | 0.00043654 | -3.1412 | 15 | 0.0014765 | -1.5708 | 514.5938 | 1.5689 | 663.3449 | 1.5693 | 0.13428 | -1.4361 | 0.061619 | -1.5091 | -58.0915 | -176.2735 | 3.7265 |  | 1 | 514.5929 | -0.47287 | 0.029193 | 64.8224 | -1084.237 |  | 23200 | 171206.7463 | 1 | 663.3441 | 258.1486 | -34.5851 |  | 0.00017778 | -1.3333 | -1445.6378 | -86.6226 | -3.0817 | 272.2044 | -1526.8718 | -1.3944 | 0.93377 | -0.59518 | -1.6874 | -276.6792 | -71.09 | -194.0048 | -14.0048 | -14.0048 | 0 | 0 | -70.4948 | -97.3256 | 16.3068
4000000 | 4000 | 8.3289 | 1.4504 | 2.2393e-06 | 0.00040925 | -3.1412 | 15 | 0.0013842 | -1.5708 | 548.9 | 1.569 | 707.5678 | 1.5694 | 0.12603 | -1.4444 | 0.057781 | -1.513 | -59.2098 | -176.5052 | 3.4948 |  | 1 | 548.8991 | -0.53802 | 0.031139 | 56.999 | -1016.925 |  | 23200 | 182620.5294 | 1 | 707.5671 | 258.1422 | -32.4236 |  | 0.00015625 | -1.25 | -1271.1473 | -71.4077 | -3.0855 | 270.5203 | -1431.8542 | -1.3841 | 0.87371 | -1.1727 | -1.7014 | -277.4835 | -72.2367 | -194.3559 | -14.3559 | -14.3559 | 0 | 0 | -71.064 | -96.8723 | 15.7293
4250000 | 4250 | 8.8422 | 1.4575 | 1.9836e-06 | 0.00038518 | -3.1412 | 15 | 0.0013028 | -1.5708 | 583.2061 | 1.5691 | 751.7907 | 1.5695 | 0.11872 | -1.4518 | 0.054393 | -1.5164 | -60.2606 | -176.7098 | 3.2902 |  | 1 | 583.2053 | -0.60737 | 0.033086 | 50.5097 | -957.4594 |  | 23200 | 194034.3125 | 1 | 751.79 | 258.137 | -30.5163 |  | 0.00013841 | -1.1765 | -1126.4158 | -59.5557 | -3.0888 | 269.1196 | -1347.9489 | -1.3737 | 0.82062 | -1.7171 | -1.715 | -278.2642 | -73.3149 | -194.7358 | -14.7358 | -14.7358 | 0 | 0 | -71.5978 | -96.4716 | 15.1848
4500000 | 4500 | 9.3559 | 1.4637 | 1.7693e-06 | 0.00036378 | -3.1412 | 15 | 0.0012304 | -1.5708 | 617.5123 | 1.5692 | 796.0136 | 1.5695 | 0.11221 | -1.4583 | 0.051379 | -1.5194 | -61.2515 | -176.8918 | 3.1082 |  | 1 | 617.5115 | -0.68093 | 0.035032 | 45.0678 | -904.5472 |  | 23200 | 205448.0956 | 1 | 796.013 | 258.1326 | -28.821 |  | 0.00012346 | -1.1111 | -1005.0468 | -50.187 | -3.0917 | 267.9422 | -1273.3175 | -1.3634 | 0.77336 | -2.2324 | -1.7283 | -279.0246 | -74.3326 | -195.1395 | -15.1395 | -15.1395 | 0 | 0 | -72.1003 | -96.1149 | 14.6696
4750000 | 4750 | 9.8698 | 1.4693 | 1.588e-06 | 0.00034463 | -3.1412 | 15 | 0.0011656 | -1.5708 | 651.8184 | 1.5693 | 840.2365 | 1.5696 | 0.10637 | -1.4642 | 0.048682 | -1.5221 | -62.1891 | -177.0548 | 2.9452 |  | 1 | 651.8176 | -0.75869 | 0.036978 | 40.4596 | -857.164 |  | 23200 | 216861.8787 | 1 | 840.2359 | 258.1289 | -27.3041 |  | 0.0001108 | -1.0526 | -902.2734 | -42.6841 | -3.0943 | 266.9432 | -1206.5051 | -1.3531 | 0.731 | -2.7217 | -1.7413 | -279.7674 | -75.2966 | -195.5628 | -15.5628 | -15.5628 | 0 | 0 | -72.575 | -95.7954 | 14.1803
5000000 | 5000 | 10.3841 | 1.4743 | 1.4332e-06 | 0.0003274 | -3.1413 | 15 | 0.0011074 | -1.5708 | 686.1246 | 1.5693 | 884.4594 | 1.5697 | 0.10111 | -1.4695 | 0.046253 | -1.5245 | -63.0787 | -177.2016 | 2.7984 |  | 1 | 686.1238 | -0.84065 | 0.038924 | 36.5233 | -814.4881 |  | 23200 | 228275.6618 | 1 | 884.4589 | 258.1257 | -25.9389 |  | 0.0001 | -1 | -814.4844 | -36.6047 | -3.0967 | 266.0885 | -1146.3456 | -1.3427 | 0.6928 | -3.1878 | -1.754 | -280.4947 | -76.2126 | -196.0022 | -16.0022 | -16.0022 | 0 | 0 | -73.0248 | -95.5074 | 13.7142
5100000 | 5100 | 10.5899 | 1.4762 | 1.3775e-06 | 0.00032098 | -3.1413 | 15 | 0.0010857 | -1.5708 | 699.847 | 1.5694 | 902.1486 | 1.5697 | 0.099148 | -1.4715 | 0.045348 | -1.5254 | -63.4222 | -177.2563 | 2.7437 |  | 1 | 699.8463 | -0.87462 | 0.039703 | 35.1079 | -798.582 |  | 23200 | 232841.175 | 2 | 902.148 | 258.1522 | -25.1441 |  | 9.6117e-05 | -0.98039 | -782.9201 | -34.4963 | -3.0976 | 266.1409 | -1123.6702 | -1.3382 | 0.67865 | -3.367 | -1.7593 | -280.8021 | -76.5655 | -196.2022 | -16.2022 | -16.2022 | 0 | 0 | -73.1984 | -95.4001 | 13.5349
5200000 | 5200 | 10.7957 | 1.478 | 1.325e-06 | 0.00031481 | -3.1413 | 15 | 0.0010648 | -1.5708 | 713.5695 | 1.5694 | 919.8378 | 1.5697 | 0.097259 | -1.4734 | 0.044478 | -1.5263 | -63.759 | -177.3089 | 2.6911 |  | 1 | 713.5688 | -0.90925 | 0.040481 | 33.7733 | -783.284 |  | 23200 | 237406.6882 | 3 | 919.8372 | 258.1759 | -24.3798 |  | 9.2456e-05 | -0.96154 | -753.1546 | -32.5467 | -3.0984 | 266.1827 | -1101.8607 | -1.3338 | 0.66504 | -3.5431 | -1.7646 | -281.1066 | -76.9116 | -196.4035 | -16.4035 | -16.4035 | 0 | 0 | -73.3686 | -95.2969 | 13.3589
5300000 | 5300 | 11.0015 | 1.4798 | 1.2755e-06 | 0.00030887 | -3.1413 | 15 | 0.0010447 | -1.5708 | 727.292 | 1.5694 | 937.5269 | 1.5697 | 0.095441 | -1.4752 | 0.04364 | -1.5271 | -64.0895 | -177.3595 | 2.6405 |  | 1 | 727.2913 | -0.94456 | 0.04126 | 32.5132 | -768.5601 |  | 23200 | 241972.2015 | 4 | 937.5264 | 258.1973 | -23.6444 |  | 8.9e-05 | -0.9434 | -725.0538 | -30.7413 | -3.0992 | 266.215 | -1080.8686 | -1.3293 | 0.65193 | -3.716 | -1.7699 | -281.4086 | -77.2514 | -196.6061 | -16.6061 | -16.6061 | 0 | 0 | -73.5354 | -95.1975 | 13.1859
5400000 | 5400 | 11.2074 | 1.4815 | 1.2287e-06 | 0.00030315 | -3.1413 | 15 | 0.0010253 | -1.5708 | 741.0144 | 1.5694 | 955.2161 | 1.5697 | 0.093689 | -1.477 | 0.042833 | -1.5279 | -64.4137 | -177.4082 | 2.5918 |  | 1 | 741.0137 | -0.98054 | 0.042038 | 31.3224 | -754.3786 |  | 23200 | 246537.7147 | 5 | 955.2156 | 258.2165 | -22.9361 |  | 8.5734e-05 | -0.92593 | -698.496 | -29.0669 | -3.1 | 266.2387 | -1060.6489 | -1.3249 | 0.63929 | -3.886 | -1.7751 | -281.7081 | -77.5851 | -196.8098 | -16.8098 | -16.8098 | 0 | 0 | -73.6991 | -95.1018 | 13.016
5500000 | 5500 | 11.4133 | 1.4831 | 1.1844e-06 | 0.00029764 | -3.1413 | 15 | 0.0010067 | -1.5708 | 754.7369 | 1.5695 | 972.9053 | 1.5698 | 0.092 | -1.4787 | 0.042056 | -1.5287 | -64.7321 | -177.4552 | 2.5448 |  | 1 | 754.7362 | -1.0172 | 0.042817 | 30.1957 | -740.7101 |  | 23200 | 251103.2279 | 6 | 972.9047 | 258.2337 | -22.2536 |  | 8.2645e-05 | -0.90909 | -673.3703 | -27.5119 | -3.1008 | 266.2547 | -1041.1599 | -1.3204 | 0.62711 | -4.0531 | -1.7803 | -282.0051 | -77.9128 | -197.0146 | -17.0146 | -17.0146 | 0 | 0 | -73.8597 | -95.0095 | 12.8488
5600000 | 5600 | 11.6193 | 1.4846 | 1.1425e-06 | 0.00029232 | -3.1413 | 15 | 0.00098872 | -1.5708 | 768.4593 | 1.5695 | 990.5944 | 1.5698 | 0.090371 | -1.4803 | 0.041306 | -1.5295 | -65.0447 | -177.5006 | 2.4994 |  | 1 | 768.4587 | -1.0545 | 0.043595 | 29.1288 | -727.5272 |  | 23200 | 255668.7412 | 7 | 990.5939 | 258.249 | -21.5954 |  | 7.9719e-05 | -0.89286 | -649.5755 | -26.0658 | -3.1015 | 266.2637 | -1022.3628 | -1.316 | 0.61535 | -4.2175 | -1.7855 | -282.2999 | -78.2349 | -197.2204 | -17.2204 | -17.2204 | 0 | 0 | -74.0174 | -94.9205 | 12.6844
5700000 | 5700 | 11.8252 | 1.4861 | 1.1028e-06 | 0.0002872 | -3.1413 | 15 | 0.00097137 | -1.5708 | 782.1818 | 1.5695 | 1008.2836 | 1.5698 | 0.088798 | -1.4819 | 0.040583 | -1.5302 | -65.3518 | -177.5443 | 2.4557 |  | 1 | 782.1812 | -1.0925 | 0.044374 | 28.1173 | -714.8046 |  | 23200 | 260234.2544 | 8 | 1008.2831 | 258.2627 | -20.9603 |  | 7.6947e-05 | -0.87719 | -627.0194 | -24.7193 | -3.1022 | 266.2665 | -1004.2215 | -1.3116 | 0.604 | -4.3793 | -1.7906 | -282.5925 | -78.5515 | -197.427 | -17.427 | -17.427 | 0 | 0 | -74.1722 | -94.8346 | 12.5227
5800000 | 5800 | 12.0312 | 1.4876 | 1.0651e-06 | 0.00028224 | -3.1413 | 15 | 0.00095463 | -1.5708 | 795.9043 | 1.5695 | 1025.9728 | 1.5698 | 0.087279 | -1.4834 | 0.039884 | -1.5309 | -65.6536 | -177.5865 | 2.4135 |  | 1 | 795.9036 | -1.1312 | 0.045152 | 27.1577 | -702.5187 |  | 23200 | 264799.7677 | 9 | 1025.9723 | 258.2749 | -20.3471 |  | 7.4316e-05 | -0.86207 | -605.6176 | -23.464 | -3.1029 | 266.2638 | -986.7024 | -1.3072 | 0.59303 | -4.5385 | -1.7956 | -282.8829 | -78.8629 | -197.6345 | -17.6345 | -17.6345 | 0 | 0 | -74.3244 | -94.7516 | 12.3635
5900000 | 5900 | 12.2372 | 1.489 | 1.0293e-06 | 0.00027746 | -3.1413 | 15 | 0.00093845 | -1.5708 | 809.6267 | 1.5696 | 1043.6619 | 1.5698 | 0.085811 | -1.4849 | 0.039209 | -1.5316 | -65.9502 | -177.6273 | 2.3727 |  | 1 | 809.6261 | -1.1705 | 0.045931 | 26.2463 | -690.6474 |  | 23200 | 269365.2809 | 10 | 1043.6615 | 258.2857 | -19.7546 |  | 7.1818e-05 | -0.84746 | -585.2925 | -22.2922 | -3.1035 | 266.2559 | -969.7741 | -1.3028 | 0.58242 | -4.6953 | -1.8007 | -283.1713 | -79.1691 | -197.8428 | -17.8428 | -17.8428 | 0 | 0 | -74.4739 | -94.6714 | 12.2067
6000000 | 6000 | 12.4433 | 1.4903 | 9.9526e-07 | 0.00027284 | -3.1413 | 15 | 0.0009228 | -1.5708 | 823.3492 | 1.5696 | 1061.3511 | 1.5699 | 0.084391 | -1.4863 | 0.038557 | -1.5322 | -66.2418 | -177.6668 | 2.3332 |  | 1 | 823.3486 | -1.2105 | 0.046709 | 25.38 | -679.17 |  | 23200 | 273930.7941 | 11 | 1061.3506 | 258.2952 | -19.1819 |  | 6.9444e-05 | -0.83333 | -565.9733 | -21.1971 | -3.1042 | 266.2436 | -953.4073 | -1.2985 | 0.57216 | -4.8497 | -1.8057 | -283.4578 | -79.4705 | -198.0517 | -18.0517 | -18.0517 | 0 | 0 | -74.6208 | -94.5939 | 12.0523
6100000 | 6100 | 12.6493 | 1.4917 | 9.6289e-07 | 0.00026836 | -3.1413 | 15 | 0.00090768 | -1.5708 | 837.0717 | 1.5696 | 1079.0403 | 1.5699 | 0.083017 | -1.4877 | 0.037926 | -1.5329 | -66.5287 | -177.705 | 2.295 |  | 1 | 837.0711 | -1.2512 | 0.047488 | 24.5558 | -668.0674 |  | 23200 | 278496.3074 | 12 | 1079.0398 | 258.3036 | -18.628 |  | 6.7186e-05 | -0.81967 | -547.5946 | -20.1726 | -3.1048 | 266.2271 | -937.5745 | -1.2941 | 0.56222 | -5.0018 | -1.8106 | -283.7423 | -79.7671 | -198.2612 | -18.2612 | -18.2612 | 0 | 0 | -74.7653 | -94.5189 | 11.9002
6200000 | 6200 | 12.8554 | 1.4929 | 9.3208e-07 | 0.00026403 | -3.1413 | 15 | 0.00089304 | -1.5708 | 850.7941 | 1.5696 | 1096.7294 | 1.5699 | 0.081687 | -1.489 | 0.037315 | -1.5335 | -66.8109 | -177.7419 | 2.2581 |  | 1 | 850.7936 | -1.2926 | 0.048266 | 23.7712 | -657.3214 |  | 23200 | 283061.8206 | 13 | 1096.729 | 258.3109 | -18.0919 |  | 6.5036e-05 | -0.80645 | -530.0964 | -19.2131 | -3.1054 | 266.207 | -922.2501 | -1.2898 | 0.5526 | -5.1517 | -1.8156 | -284.025 | -80.0591 | -198.4713 | -18.4713 | -18.4713 | 0 | 0 | -74.9074 | -94.4463 | 11.7502
6300000 | 6300 | 13.0615 | 1.4942 | 9.0273e-07 | 0.00025984 | -3.1413 | 15 | 0.00087886 | -1.5708 | 864.5166 | 1.5696 | 1114.4186 | 1.5699 | 0.080399 | -1.4903 | 0.036723 | -1.5341 | -67.0886 | -177.7777 | 2.2223 |  | 1 | 864.516 | -1.3346 | 0.049045 | 23.0236 | -646.9152 |  | 23200 | 287627.3338 | 14 | 1114.4182 | 258.3172 | -17.5729 |  | 6.2988e-05 | -0.79365 | -513.4233 | -18.3134 | -3.1059 | 266.1836 | -907.4101 | -1.2855 | 0.54328 | -5.2995 | -1.8205 | -284.3059 | -80.3467 | -198.6819 | -18.6819 | -18.6819 | 0 | 0 | -75.0472 | -94.376 | 11.6024
6400000 | 6400 | 13.2676 | 1.4954 | 8.7474e-07 | 0.00025578 | -3.1413 | 15 | 0.00086513 | -1.5708 | 878.2391 | 1.5697 | 1132.1078 | 1.5699 | 0.079151 | -1.4916 | 0.03615 | -1.5346 | -67.3619 | -177.8123 | 2.1877 |  | 1 | 878.2385 | -1.3773 | 0.049823 | 22.3106 | -636.8329 |  | 23200 | 292192.8471 | 15 | 1132.1073 | 258.3226 | -17.0701 |  | 6.1035e-05 | -0.78125 | -497.5244 | -17.469 | -3.1065 | 266.1572 | -893.0319 | -1.2811 | 0.53424 | -5.4453 | -1.8254 | -284.5851 | -80.6301 | -198.893 | -18.893 | -18.893 | 0 | 0 | -75.1848 | -94.3079 | 11.4567
6500000 | 6500 | 13.4738 | 1.4965 | 8.4803e-07 | 0.00025185 | -3.1413 | 15 | 0.00085182 | -1.5708 | 891.9615 | 1.5697 | 1149.797 | 1.5699 | 0.07794 | -1.4928 | 0.035595 | -1.5352 | -67.631 | -177.8459 | 2.1541 |  | 1 | 891.961 | -1.4207 | 0.050602 | 21.6303 | -627.0597 |  | 23200 | 296758.3603 | 16 | 1149.7965 | 258.3272 | -16.5827 |  | 5.9172e-05 | -0.76923 | -482.3524 | -16.6758 | -3.107 | 266.1282 | -879.0943 | -1.2768 | 0.52547 | -5.589 | -1.8302 | -284.8626 | -80.9092 | -199.1045 | -19.1045 | -19.1045 | 0 | 0 | -75.3202 | -94.2419 | 11.3129
6600000 | 6600 | 13.6799 | 1.4976 | 8.2253e-07 | 0.00024803 | -3.1413 | 15 | 0.00083891 | -1.5708 | 905.684 | 1.5697 | 1167.4861 | 1.5699 | 0.076766 | -1.494 | 0.035056 | -1.5357 | -67.8959 | -177.8785 | 2.1215 |  | 1 | 905.6835 | -1.4648 | 0.05138 | 20.9806 | -617.5816 |  | 23200 | 301323.8735 | 17 | 1167.4857 | 258.331 | -16.1102 |  | 5.7392e-05 | -0.75758 | -467.8637 | -15.9298 | -3.1076 | 266.0968 | -865.5774 | -1.2725 | 0.51696 | -5.7309 | -1.835 | -285.1385 | -81.1844 | -199.3163 | -19.3163 | -19.3163 | 0 | 0 | -75.4535 | -94.1778 | 11.1711
6700000 | 6700 | 13.8861 | 1.4987 | 7.9816e-07 | 0.00024433 | -3.1413 | 15 | 0.00082639 | -1.5708 | 919.4065 | 1.5697 | 1185.1753 | 1.57 | 0.075627 | -1.4951 | 0.034533 | -1.5363 | -68.1569 | -177.9101 | 2.0899 |  | 1 | 919.4059 | -1.5095 | 0.052159 | 20.3597 | -608.3854 |  | 23200 | 305889.3868 | 18 | 1185.1749 | 258.3341 | -15.6517 |  | 5.5692e-05 | -0.74627 | -454.0178 | -15.2277 | -3.1081 | 266.0633 | -852.4625 | -1.2683 | 0.50869 | -5.8709 | -1.8398 | -285.4128 | -81.4557 | -199.5285 | -19.5285 | -19.5285 | 0 | 0 | -75.5848 | -94.1157 | 11.0311
6800000 | 6800 | 14.0923 | 1.4998 | 7.7485e-07 | 0.00024074 | -3.1414 | 15 | 0.00081424 | -1.5708 | 933.129 | 1.5697 | 1202.8645 | 1.57 | 0.074521 | -1.4962 | 0.034026 | -1.5368 | -68.4141 | -177.9408 | 2.0592 |  | 1 | 933.1284 | -1.5549 | 0.052937 | 19.766 | -599.4588 |  | 23200 | 310454.9 | 19 | 1202.8641 | 258.3366 | -15.2067 |  | 5.4066e-05 | -0.73529 | -440.7775 | -14.5662 | -3.1086 | 266.0278 | -839.732 | -1.264 | 0.50067 | -6.009 | -1.8446 | -285.6855 | -81.7232 | -199.7409 | -19.7409 | -19.7409 | 0 | 0 | -75.7142 | -94.0554 | 10.8929
6900000 | 6900 | 14.2985 | 1.5008 | 7.5256e-07 | 0.00023725 | -3.1414 | 15 | 0.00080244 | -1.5708 | 946.8514 | 1.5697 | 1220.5536 | 1.57 | 0.073447 | -1.4973 | 0.033534 | -1.5373 | -68.6675 | -177.9706 | 2.0294 |  | 1 | 946.8509 | -1.6009 | 0.053716 | 19.1979 | -590.7901 |  | 23200 | 315020.4132 | 20 | 1220.5532 | 258.3385 | -14.7746 |  | 5.251e-05 | -0.72464 | -428.1077 | -13.9425 | -3.109 | 265.9907 | -827.3692 | -1.2597 | 0.49286 | -6.1455 | -1.8493 | -285.9567 | -81.9871 | -199.9535 | -19.9535 | -19.9535 | 0 | 0 | -75.8416 | -93.9968 | 10.7565
7000000 | 7000 | 14.5047 | 1.5018 | 7.3121e-07 | 0.00023386 | -3.1414 | 15 | 0.00079098 | -1.5708 | 960.5739 | 1.5698 | 1238.2428 | 1.57 | 0.072403 | -1.4983 | 0.033055 | -1.5377 | -68.9172 | -177.9995 | 2.0005 |  | 1 | 960.5734 | -1.6477 | 0.054494 | 18.6539 | -582.3682 |  | 23200 | 319585.9265 | 21 | 1238.2424 | 258.3399 | -14.3549 |  | 5.102e-05 | -0.71429 | -415.9763 | -13.3539 | -3.1095 | 265.9521 | -815.3585 | -1.2555 | 0.48528 | -6.2802 | -1.854 | -286.2265 | -82.2474 | -200.1664 | -20.1664 | -20.1664 | 0 | 0 | -75.9672 | -93.9399 | 10.6217
7100000 | 7100 | 14.7109 | 1.5028 | 7.1076e-07 | 0.00023057 | -3.1414 | 15 | 0.00077983 | -1.5708 | 974.2964 | 1.5698 | 1255.932 | 1.57 | 0.071389 | -1.4993 | 0.03259 | -1.5382 | -69.1635 | -178.0276 | 1.9724 |  | 1 | 974.2958 | -1.6951 | 0.055273 | 18.1327 | -574.1828 |  | 23200 | 324151.4397 | 22 | 1255.9316 | 258.3407 | -13.947 |  | 4.9593e-05 | -0.70423 | -404.3532 | -12.798 | -3.11 | 265.9122 | -803.685 | -1.2513 | 0.4779 | -6.4133 | -1.8587 | -286.4948 | -82.5043 | -200.3794 | -20.3794 | -20.3794 | 0 | 0 | -76.091 | -93.8846 | 10.4886
7200000 | 7200 | 14.9172 | 1.5037 | 6.9115e-07 | 0.00022736 | -3.1414 | 15 | 0.000769 | -1.5708 | 988.0188 | 1.5698 | 1273.6212 | 1.57 | 0.070402 | -1.5003 | 0.032138 | -1.5387 | -69.4062 | -178.055 | 1.945 |  | 1 | 988.0183 | -1.7432 | 0.056051 | 17.633 | -566.2241 |  | 23200 | 328716.953 | 23 | 1273.6208 | 258.3411 | -13.5505 |  | 4.8225e-05 | -0.69444 | -393.2103 | -12.2724 | -3.1104 | 265.8711 | -792.3348 | -1.247 | 0.47072 | -6.5448 | -1.8633 | -286.7617 | -82.7578 | -200.5925 | -20.5925 | -20.5925 | 0 | 0 | -76.213 | -93.8308 | 10.3571
7300000 | 7300 | 15.1234 | 1.5046 | 6.7234e-07 | 0.00022425 | -3.1414 | 15 | 0.00075847 | -1.5708 | 1001.7413 | 1.5698 | 1291.3103 | 1.57 | 0.069443 | -1.5013 | 0.031698 | -1.5391 | -69.6457 | -178.0816 | 1.9184 |  | 1 | 1001.7408 | -1.7919 | 0.05683 | 17.1537 | -558.4828 |  | 23200 | 333282.4662 | 24 | 1291.3099 | 258.3411 | -13.1648 |  | 4.6913e-05 | -0.68493 | -382.5217 | -11.7753 | -3.1108 | 265.829 | -781.2946 | -1.2428 | 0.46373 | -6.6748 | -1.868 | -287.0272 | -83.0081 | -200.8057 | -20.8057 | -20.8057 | 0 | 0 | -76.3333 | -93.7785 | 10.2272
7400000 | 7400 | 15.3297 | 1.5055 | 6.543e-07 | 0.00022122 | -3.1414 | 15 | 0.00074822 | -1.5708 | 1015.4638 | 1.5698 | 1308.9995 | 1.57 | 0.068509 | -1.5022 | 0.03127 | -1.5395 | -69.8819 | -178.1075 | 1.8925 |  | 1 | 1015.4633 | -1.8414 | 0.057608 | 16.6937 | -550.9502 |  | 23200 | 337847.9794 | 25 | 1308.9991 | 258.3407 | -12.7895 |  | 4.5654e-05 | -0.67568 | -372.2629 | -11.3046 | -3.1112 | 265.7859 | -770.552 | -1.2386 | 0.45692 | -6.8033 | -1.8726 | -287.2914 | -83.2553 | -201.019 | -21.019 | -21.019 | 0 | 0 | -76.452 | -93.7275 | 10.0987
7500000 | 7500 | 15.536 | 1.5064 | 6.3696e-07 | 0.00021827 | -3.1414 | 15 | 0.00073824 | -1.5708 | 1029.1862 | 1.5698 | 1326.6887 | 1.57 | 0.067599 | -1.5031 | 0.030854 | -1.5399 | -70.1149 | -178.1327 | 1.8673 |  | 1 | 1029.1858 | -1.8915 | 0.058386 | 16.2519 | -543.6178 |  | 23200 | 342413.4927 | 26 | 1326.6883 | 258.3399 | -12.4243 |  | 4.4444e-05 | -0.66667 | -362.4111 | -10.8587 | -3.1116 | 265.7421 | -760.0951 | -1.2345 | 0.45028 | -6.9303 | -1.8772 | -287.5543 | -83.4994 | -201.2323 | -21.2323 | -21.2323 | 0 | 0 | -76.5691 | -93.678 | 9.9717
7600000 | 7600 | 15.7423 | 1.5072 | 6.2031e-07 | 0.0002154 | -3.1414 | 15 | 0.00072853 | -1.5708 | 1042.9087 | 1.5698 | 1344.3778 | 1.5701 | 0.066714 | -1.504 | 0.030448 | -1.5403 | -70.3448 | -178.1572 | 1.8428 |  | 1 | 1042.9082 | -1.9422 | 0.059165 | 15.8274 | -536.4779 |  | 23200 | 346979.0059 | 27 | 1344.3775 | 258.3388 | -12.0687 |  | 4.3283e-05 | -0.65789 | -352.9453 | -10.436 | -3.112 | 265.6976 | -749.9127 | -1.2303 | 0.44382 | -7.0558 | -1.8817 | -287.8158 | -83.7405 | -201.4456 | -21.4456 | -21.4456 | 0 | 0 | -76.6846 | -93.6297 | 9.8461
7700000 | 7700 | 15.9486 | 1.5081 | 6.043e-07 | 0.0002126 | -3.1414 | 15 | 0.00071907 | -1.5708 | 1056.6312 | 1.5698 | 1362.067 | 1.5701 | 0.065851 | -1.5049 | 0.030053 | -1.5407 | -70.5718 | -178.1811 | 1.8189 |  | 1 | 1056.6307 | -1.9937 | 0.059943 | 15.4193 | -529.5229 |  | 23200 | 351544.5191 | 28 | 1362.0666 | 258.3374 | -11.7223 |  | 4.2166e-05 | -0.64935 | -343.8454 | -10.0349 | -3.1124 | 265.6525 | -739.994 | -1.2261 | 0.43752 | -7.1801 | -1.8863 | -288.0761 | -83.9787 | -201.6588 | -21.6588 | -21.6588 | 0 | 0 | -76.7986 | -93.5827 | 9.7219
7800000 | 7800 | 16.1549 | 1.5089 | 5.8891e-07 | 0.00020987 | -3.1414 | 15 | 0.00070985 | -1.5708 | 1070.3536 | 1.5699 | 1379.7562 | 1.5701 | 0.065011 | -1.5057 | 0.029668 | -1.5411 | -70.7958 | -178.2044 | 1.7956 |  | 1 | 1070.3532 | -2.0458 | 0.060722 | 15.0269 | -522.7458 |  | 23200 | 356110.0324 | 29 | 1379.7558 | 258.3357 | -11.3848 |  | 4.1091e-05 | -0.64103 | -335.0928 | -9.6541 | -3.1128 | 265.6069 | -730.3291 | -1.222 | 0.43137 | -7.3029 | -1.8908 | -288.3351 | -84.2141 | -201.872 | -21.872 | -21.872 | 0 | 0 | -76.9111 | -93.5369 | 9.599
7900000 | 7900 | 16.3612 | 1.5096 | 5.7409e-07 | 0.00020722 | -3.1414 | 15 | 0.00070086 | -1.5708 | 1084.0761 | 1.5699 | 1397.4454 | 1.5701 | 0.064191 | -1.5066 | 0.029293 | -1.5415 | -71.0169 | -178.2271 | 1.7729 |  | 1 | 1084.0757 | -2.0986 | 0.0615 | 14.6492 | -516.1398 |  | 23200 | 360675.5456 | 30 | 1397.445 | 258.3338 | -11.0559 |  | 4.0058e-05 | -0.63291 | -326.6702 | -9.2923 | -3.1132 | 265.5609 | -720.9083 | -1.2179 | 0.42538 | -7.4245 | -1.8953 | -288.5929 | -84.4467 | -202.0852 | -22.0852 | -22.0852 | 0 | 0 | -77.0222 | -93.4922 | 9.4774
8000000 | 8000 | 16.5676 | 1.5104 | 5.5983e-07 | 0.00020463 | -3.1414 | 15 | 0.0006921 | -1.5708 | 1097.7986 | 1.5699 | 1415.1345 | 1.5701 | 0.063392 | -1.5074 | 0.028927 | -1.5419 | -71.2353 | -178.2492 | 1.7508 |  | 1 | 1097.7981 | -2.1521 | 0.062279 | 14.2855 | -509.6986 |  | 23200 | 365241.0588 | 31 | 1415.1342 | 258.3316 | -10.7352 |  | 3.9062e-05 | -0.625 | -318.5611 | -8.9484 | -3.1135 | 265.5146 | -711.7224 | -1.2137 | 0.41953 | -7.5448 | -1.8998 | -288.8495 | -84.6767 | -202.2982 | -22.2982 | -22.2982 | 0 | 0 | -77.1319 | -93.4487 | 9.3571
8100000 | 8100 | 16.7739 | 1.5111 | 5.4609e-07 | 0.0002021 | -3.1414 | 15 | 0.00068356 | -1.5708 | 1111.5211 | 1.5699 | 1432.8237 | 1.5701 | 0.062612 | -1.5081 | 0.02857 | -1.5422 | -71.451 | -178.2708 | 1.7292 |  | 1 | 1111.5206 | -2.2062 | 0.063057 | 13.9353 | -503.416 |  | 23200 | 369806.5721 | 32 | 1432.8234 | 258.3292 | -10.4224 |  | 3.8104e-05 | -0.61728 | -310.7501 | -8.6212 | -3.1139 | 265.468 | -702.7629 | -1.2096 | 0.41381 | -7.6639 | -1.9042 | -289.1049 | -84.9041 | -202.5111 | -22.5111 | -22.5111 | 0 | 0 | -77.2402 | -93.4062 | 9.2381
8200000 | 8200 | 16.9802 | 1.5119 | 5.3286e-07 | 0.00019964 | -3.1414 | 15 | 0.00067522 | -1.5708 | 1125.2435 | 1.5699 | 1450.5129 | 1.5701 | 0.061852 | -1.5089 | 0.028222 | -1.5426 | -71.664 | -178.2919 | 1.7081 |  | 1 | 1125.2431 | -2.261 | 0.063836 | 13.5977 | -497.2863 |  | 23200 | 374372.0853 | 33 | 1450.5125 | 258.3266 | -10.1173 |  | 3.718e-05 | -0.60976 | -303.2229 | -8.3098 | -3.1142 | 265.4212 | -694.0214 | -1.2055 | 0.40824 | -7.7818 | -1.9087 | -289.359 | -85.1289 | -202.7238 | -22.7238 | -22.7238 | 0 | 0 | -77.3471 | -93.3648 | 9.1202
8300000 | 8300 | 17.1866 | 1.5126 | 5.2009e-07 | 0.00019723 | -3.1414 | 15 | 0.00066709 | -1.5708 | 1138.966 | 1.5699 | 1468.2021 | 1.5701 | 0.061109 | -1.5096 | 0.027882 | -1.5429 | -71.8745 | -178.3124 | 1.6876 |  | 1 | 1138.9656 | -2.3165 | 0.064614 | 13.2723 | -491.304 |  | 23200 | 378937.5985 | 34 | 1468.2017 | 258.3238 | -9.8195 |  | 3.629e-05 | -0.60241 | -295.9658 | -8.0132 | -3.1145 | 265.3743 | -685.4902 | -1.2014 | 0.40279 | -7.8985 | -1.9131 | -289.6121 | -85.3513 | -202.9364 | -22.9364 | -22.9364 | 0 | 0 | -77.4528 | -93.3243 | 9.0035
8400000 | 8400 | 17.393 | 1.5133 | 5.0778e-07 | 0.00019488 | -3.1414 | 15 | 0.00065915 | -1.5708 | 1152.6885 | 1.5699 | 1485.8912 | 1.5701 | 0.060385 | -1.5104 | 0.027551 | -1.5432 | -72.0824 | -178.3325 | 1.6675 |  | 1 | 1152.688 | -2.3727 | 0.065393 | 12.9584 | -485.4638 |  | 23200 | 383503.1118 | 35 | 1485.8909 | 258.3209 | -9.5288 |  | 3.5431e-05 | -0.59524 | -288.9661 | -7.7305 | -3.1148 | 265.3272 | -677.1617 | -1.1974 | 0.39746 | -8.0141 | -1.9175 | -289.8639 | -85.5712 | -203.1488 | -23.1488 | -23.1488 | 0 | 0 | -77.5571 | -93.2848 | 8.8879
8500000 | 8500 | 17.5994 | 1.5139 | 4.9591e-07 | 0.00019259 | -3.1414 | 15 | 0.00065139 | -1.5708 | 1166.4109 | 1.5699 | 1503.5804 | 1.5701 | 0.059677 | -1.5111 | 0.027227 | -1.5436 | -72.2879 | -178.3521 | 1.6479 |  | 1 | 1166.4105 | -2.4295 | 0.066171 | 12.6555 | -479.7607 |  | 23200 | 388068.625 | 36 | 1503.5801 | 258.3178 | -9.245 |  | 3.4602e-05 | -0.58824 | -282.2117 | -7.461 | -3.1152 | 265.2801 | -669.0288 | -1.1933 | 0.39226 | -8.1285 | -1.9219 | -290.1147 | -85.7888 | -203.3609 | -23.3609 | -23.3609 | 0 | 0 | -77.6603 | -93.2463 | 8.7734
8600000 | 8600 | 17.8057 | 1.5146 | 4.8444e-07 | 0.00019035 | -3.1414 | 15 | 0.00064382 | -1.5708 | 1180.1334 | 1.5699 | 1521.2696 | 1.5701 | 0.058985 | -1.5118 | 0.02691 | -1.5439 | -72.4909 | -178.3712 | 1.6288 |  | 1 | 1180.133 | -2.487 | 0.06695 | 12.3631 | -474.19 |  | 23200 | 392634.1382 | 37 | 1521.2692 | 258.3145 | -8.9678 |  | 3.3802e-05 | -0.5814 | -275.6914 | -7.2039 | -3.1155 | 265.233 | -661.0847 | -1.1892 | 0.38717 | -8.2419 | -1.9262 | -290.3643 | -86.0041 | -203.5729 | -23.5729 | -23.5729 | 0 | 0 | -77.7622 | -93.2086 | 8.66
8700000 | 8700 | 18.0121 | 1.5152 | 4.7337e-07 | 0.00018816 | -3.1414 | 15 | 0.00063642 | -1.5708 | 1193.8559 | 1.57 | 1538.9587 | 1.5701 | 0.05831 | -1.5125 | 0.026601 | -1.5442 | -72.6917 | -178.3899 | 1.6101 |  | 1 | 1193.8555 | -2.5452 | 0.067728 | 12.0807 | -468.747 |  | 23200 | 397199.6515 | 38 | 1538.9584 | 258.3112 | -8.6969 |  | 3.3029e-05 | -0.57471 | -269.3944 | -6.9584 | -3.1158 | 265.1859 | -653.3228 | -1.1852 | 0.3822 | -8.3542 | -1.9306 | -290.6128 | -86.2171 | -203.7846 | -23.7846 | -23.7846 | 0 | 0 | -77.8629 | -93.1718 | 8.5477
8800000 | 8800 | 18.2185 | 1.5159 | 4.6267e-07 | 0.00018602 | -3.1414 | 15 | 0.00062918 | -1.5708 | 1207.5784 | 1.57 | 1556.6479 | 1.5702 | 0.057649 | -1.5131 | 0.026299 | -1.5445 | -72.8901 | -178.4082 | 1.5918 |  | 1 | 1207.5779 | -2.604 | 0.068507 | 11.8079 | -463.4275 |  | 23200 | 401765.1647 | 39 | 1556.6476 | 258.3077 | -8.4322 |  | 3.2283e-05 | -0.56818 | -263.3107 | -6.724 | -3.1161 | 265.1388 | -645.7371 | -1.1812 | 0.37733 | -8.4655 | -1.9349 | -290.8602 | -86.428 | -203.996 | -23.996 | -23.996 | 0 | 0 | -77.9625 | -93.1358 | 8.4364
8900000 | 8900 | 18.425 | 1.5165 | 4.5233e-07 | 0.00018393 | -3.1414 | 15 | 0.00062212 | -1.5708 | 1221.3008 | 1.57 | 1574.3371 | 1.5702 | 0.057004 | -1.5138 | 0.026004 | -1.5448 | -73.0863 | -178.4261 | 1.5739 |  | 1 | 1221.3004 | -2.6635 | 0.069285 | 11.5443 | -458.2273 |  | 23200 | 406330.678 | 40 | 1574.3368 | 258.3041 | -8.1735 |  | 3.1562e-05 | -0.5618 | -257.4307 | -6.5 | -3.1163 | 265.0919 | -638.3216 | -1.1772 | 0.37257 | -8.5758 | -1.9392 | -291.1065 | -86.6367 | -204.2072 | -24.2072 | -24.2072 | 0 | 0 | -78.0609 | -93.1007 | 8.3261
9000000 | 9000 | 18.6314 | 1.5171 | 4.4234e-07 | 0.00018189 | -3.1414 | 15 | 0.0006152 | -1.5708 | 1235.0233 | 1.57 | 1592.0263 | 1.5702 | 0.056372 | -1.5144 | 0.025715 | -1.5451 | -73.2803 | -178.4435 | 1.5565 |  | 1 | 1235.0229 | -2.7237 | 0.070064 | 11.2893 | -453.1425 |  | 23200 | 410896.1912 | 41 | 1592.026 | 258.3004 | -7.9205 |  | 3.0864e-05 | -0.55556 | -251.7455 | -6.2858 | -3.1166 | 265.0451 | -631.0706 | -1.1732 | 0.36791 | -8.6851 | -1.9435 | -291.3517 | -86.8434 | -204.418 | -24.418 | -24.418 | 0 | 0 | -78.1582 | -93.0663 | 8.2168
9100000 | 9100 | 18.8378 | 1.5177 | 4.3267e-07 | 0.00017989 | -3.1414 | 15 | 0.00060844 | -1.5708 | 1248.7458 | 1.57 | 1609.7154 | 1.5702 | 0.055755 | -1.515 | 0.025433 | -1.5454 | -73.4722 | -178.4606 | 1.5394 |  | 1 | 1248.7454 | -2.7846 | 0.070842 | 11.0427 | -448.1692 |  | 23200 | 415461.7044 | 42 | 1609.7151 | 258.2966 | -7.6731 |  | 3.019e-05 | -0.54945 | -246.2465 | -6.081 | -3.1169 | 264.9984 | -623.9787 | -1.1692 | 0.36335 | -8.7935 | -1.9477 | -291.5959 | -87.048 | -204.6286 | -24.6286 | -24.6286 | 0 | 0 | -78.2545 | -93.0327 | 8.1085
9200000 | 9200 | 19.0442 | 1.5183 | 4.2331e-07 | 0.00017794 | -3.1414 | 15 | 0.00060183 | -1.5708 | 1262.4683 | 1.57 | 1627.4046 | 1.5702 | 0.05515 | -1.5156 | 0.025156 | -1.5456 | -73.6619 | -178.4773 | 1.5227 |  | 1 | 1262.4679 | -2.8461 | 0.071621 | 10.8041 | -443.3038 |  | 23200 | 420027.2177 | 43 | 1627.4043 | 258.2928 | -7.4311 |  | 2.9537e-05 | -0.54348 | -240.9256 | -5.8849 | -3.1172 | 264.9519 | -617.0408 | -1.1652 | 0.35888 | -8.9009 | -1.952 | -291.839 | -87.2506 | -204.8388 | -24.8388 | -24.8388 | 0 | 0 | -78.3497 | -92.9998 | 8.001
9300000 | 9300 | 19.2507 | 1.5188 | 4.1426e-07 | 0.00017602 | -3.1414 | 15 | 0.00059536 | -1.5708 | 1276.1907 | 1.57 | 1645.0938 | 1.5702 | 0.054559 | -1.5162 | 0.024886 | -1.5459 | -73.8497 | -178.4937 | 1.5063 |  | 1 | 1276.1903 | -2.9083 | 0.072399 | 10.5732 | -438.5428 |  | 23200 | 424592.7309 | 44 | 1645.0935 | 258.2888 | -7.1943 |  | 2.8905e-05 | -0.53763 | -235.7754 | -5.6972 | -3.1174 | 264.9056 | -610.2519 | -1.1612 | 0.35451 | -9.0074 | -1.9562 | -292.0811 | -87.4513 | -205.0486 | -25.0486 | -25.0486 | 0 | 0 | -78.4438 | -92.9676 | 7.8945
9400000 | 9400 | 19.4571 | 1.5194 | 4.0549e-07 | 0.00017415 | -3.1414 | 15 | 0.00058902 | -1.5708 | 1289.9132 | 1.57 | 1662.783 | 1.5702 | 0.05398 | -1.5168 | 0.024622 | -1.5462 | -74.0354 | -178.5097 | 1.4903 |  | 1 | 1289.9128 | -2.9712 | 0.073178 | 10.3495 | -433.883 |  | 23200 | 429158.2441 | 45 | 1662.7827 | 258.2848 | -6.9625 |  | 2.8293e-05 | -0.53191 | -230.7885 | -5.5173 | -3.1177 | 264.8595 | -603.6072 | -1.1573 | 0.35023 | -9.1131 | -1.9604 | -292.3221 | -87.65 | -205.2582 | -25.2582 | -25.2582 | 0 | 0 | -78.537 | -92.936 | 7.7889
9500000 | 9500 | 19.6635 | 1.5199 | 3.97e-07 | 0.00017232 | -3.1414 | 15 | 0.00058282 | -1.5708 | 1303.6357 | 1.57 | 1680.4721 | 1.5702 | 0.053414 | -1.5174 | 0.024362 | -1.5464 | -74.2191 | -178.5254 | 1.4746 |  | 1 | 1303.6353 | -3.0348 | 0.073956 | 10.1329 | -429.3211 |  | 23200 | 433723.7574 | 46 | 1680.4718 | 258.2808 | -6.7357 |  | 2.7701e-05 | -0.52632 | -225.9582 | -5.345 | -3.1179 | 264.8136 | -597.1022 | -1.1534 | 0.34603 | -9.2178 | -1.9646 | -292.5621 | -87.8469 | -205.4673 | -25.4673 | -25.4673 | 0 | 0 | -78.6291 | -92.9052 | 7.6842
9600000 | 9600 | 19.87 | 1.5204 | 3.8877e-07 | 0.00017052 | -3.1414 | 15 | 0.00057675 | -1.5708 | 1317.3581 | 1.57 | 1698.1613 | 1.5702 | 0.052859 | -1.5179 | 0.024109 | -1.5467 | -74.401 | -178.5407 | 1.4593 |  | 1 | 1317.3578 | -3.099 | 0.074735 | 9.923 | -424.854 |  | 23200 | 438289.2706 | 47 | 1698.161 | 258.2767 | -6.5135 |  | 2.7127e-05 | -0.52083 | -221.2779 | -5.1798 | -3.1182 | 264.768 | -590.7326 | -1.1494 | 0.34191 | -9.3217 | -1.9688 | -292.8011 | -88.042 | -205.6761 | -25.6761 | -25.6761 | 0 | 0 | -78.7203 | -92.875 | 7.5803
9700000 | 9700 | 20.0764 | 1.521 | 3.808e-07 | 0.00016876 | -3.1414 | 15 | 0.00057081 | -1.5708 | 1331.0806 | 1.57 | 1715.8505 | 1.5702 | 0.052316 | -1.5185 | 0.02386 | -1.5469 | -74.5809 | -178.5558 | 1.4442 |  | 1 | 1331.0802 | -3.1639 | 0.075513 | 9.7196 | -420.4789 |  | 23200 | 442854.7838 | 48 | 1715.8502 | 258.2725 | -6.296 |  | 2.657e-05 | -0.51546 | -216.7415 | -5.0213 | -3.1184 | 264.7227 | -584.4941 | -1.1455 | 0.33788 | -9.4248 | -1.9729 | -293.0391 | -88.2353 | -205.8845 | -25.8845 | -25.8845 | 0 | 0 | -78.8106 | -92.8454 | 7.4772
9800000 | 9800 | 20.2829 | 1.5215 | 3.7307e-07 | 0.00016704 | -3.1414 | 15 | 0.00056498 | -1.5708 | 1344.8031 | 1.5701 | 1733.5397 | 1.5702 | 0.051783 | -1.519 | 0.023617 | -1.5472 | -74.759 | -178.5705 | 1.4295 |  | 1 | 1344.8027 | -3.2295 | 0.076292 | 9.5224 | -416.193 |  | 23200 | 447420.2971 | 49 | 1733.5394 | 258.2684 | -6.0828 |  | 2.6031e-05 | -0.5102 | -212.3431 | -4.8692 | -3.1187 | 264.6776 | -578.3828 | -1.1416 | 0.33393 | -9.527 | -1.977 | -293.276 | -88.4269 | -206.0924 | -26.0924 | -26.0924 | 0 | 0 | -78.8999 | -92.8164 | 7.375
9900000 | 9900 | 20.4894 | 1.522 | 3.6557e-07 | 0.00016535 | -3.1414 | 15 | 0.00055928 | -1.5708 | 1358.5256 | 1.5701 | 1751.2288 | 1.5702 | 0.051262 | -1.5195 | 0.023379 | -1.5474 | -74.9353 | -178.5849 | 1.4151 |  | 1 | 1358.5252 | -3.2957 | 0.07707 | 9.3311 | -411.9935 |  | 23200 | 451985.8103 | 50 | 1751.2285 | 258.2641 | -5.874 |  | 2.5508e-05 | -0.50505 | -208.0773 | -4.7232 | -3.1189 | 264.6328 | -572.3948 | -1.1377 | 0.33005 | -9.6285 | -1.9812 | -293.512 | -88.6167 | -206.3 | -26.3 | -26.3 | 0 | 0 | -78.9883 | -92.788 | 7.2735
10000000 | 10000 | 20.6959 | 1.5225 | 3.5829e-07 | 0.0001637 | -3.1414 | 15 | 0.00055368 | -1.5708 | 1372.248 | 1.5701 | 1768.918 | 1.5702 | 0.05075 | -1.52 | 0.023145 | -1.5476 | -75.1098 | -178.5991 | 1.4009 |  | 1 | 1372.2477 | -3.3626 | 0.077849 | 9.1455 | -407.8779 |  | 23200 | 456551.3235 | 51 | 1768.9177 | 258.2599 | -5.6694 |  | 2.5e-05 | -0.5 | -203.9387 | -4.5829 | -3.1191 | 264.5883 | -566.5265 | -1.1339 | 0.32624 | -9.7291 | -1.9853 | -293.7469 | -88.8049 | -206.5071 | -26.5071 | -26.5071 | 0 | 0 | -79.0758 | -92.7602 | 7.1728
-180
-180
|  | Output Filter |  |  |  |  | Pwm | Compensation | [9 empty] | Design Output | [10 empty] | Z3 | [6 empty] | EA Gain BW |  | Complex EA | [5 empty] | Actual EA Response |  |  |  | Actual Total System Response |  |  |  | phase margin | 0
|  | Esr zero |  | LC Double Pole |  |  |  | Origin Pole |  | Fz1 |  | Fz2 |  | Fp1 |  | Fp2 | [7 empty] | Den |  | Total |  |  | Num |  | Den |  | Total |  |  | A(s) |  | Num |  |  | Den
Frequency |  | Gain | Phase | Gain |  | Phase | Gain | Gain | Phase | Gain | Phase | Gain | Phase | Gain | Phase | Gain | Phase | Total Gain | Total Phase | Phase margin |  | Real | Imag | Real | Imag | Z1 Real | Z1 Imag |  | Real | Imag | Real | Imag | Z3 Real | Z3 Imag |  | Real | Imag | Real | Imag | Phase | Real | Imag | Phase | EA Gain | EA Gain (dB) | EA Phase |  | Total Gain | Total Phase | Total Phase Margin
483753.627 | 483.7536 | 1.4142 | 0.7854 | 0.00015313 | 0.0033845 | -3.1382 | 15 | 0.011446 | -1.5708 | 66.3905 | 1.5557 | 85.5779 | 1.5591 | 0.72428 | -0.7608 | 0.43169 | -1.1244 | -23.6032 | -154.3547 | 25.6453 |  | 1 | 66.383 | -0.0078691 | 0.003766 | 3181.4661 | -6913.3274 |  | 23200 | 22085.8359 | 1 | 85.572 | 261.229 | -268.0639 |  | 0.010683 | -10.3358 | -71420.9813 | -32956.9438 | 3.5739 | 443.5245 | -10485.9411 | -1.5285 | 7.4946 | 17.495 | 5.1024 | 292.3488 | -32.2718 | 157.5427 | 337.5427 | -22.4573
6010.6432 | 6.0106 | 1.0001 | 0.012424 | 3.6414 | 1.5696 | -1.572 | 15 | 0.92117 | -1.5708 | 1.2963 | 0.68969 | 1.4596 | 0.81604 | 0.99993 | -0.011828 | 0.99966 | -0.025957 | 39.5697 | -95.2515 | 84.7485 |  | 1 | 0.82481 | -1.2148e-06 | 4.6792e-05 | 17060.77 | -21814.0898 |  | 23200 | 274.4167 | 1 | 1.0632 | 11026.5918 | -11449.4231 |  | 68.7232 | -826.1409 | -16849042.4028 | -15593734.0515 | 3.8883 | -8686915.3933 | -10028257.6932 | 3.9985 | 1.7304 | 4.7627 | -0.11022 | -6.3153 | 39.5105 | -95.6734 | 84.3266 | 84.3266
7287.3143 | 7.2873 | 1.0001 | 0.015063 | 1.7259 | 0.61219 | -2.5294 | 15 | 0.75979 | -1.5708 | 1.4142 | 0.7854 | 1.6315 | 0.91101 | 0.9999 | -0.01434 | 0.9995 | -0.031467 | 33.1339 | -139.4884 | 40.5116 |  | 1 | 1 | -1.7857e-06 | 5.6731e-05 | 17055.3714 | -18163.9705 |  | 23200 | 332.7033 | 1 | 1.2891 | 8877.3928 | -11110.8414 |  | 46.856 | -682.9089 | -11605191.0745 | -12498356.6401 | 3.964 | -7157208.2541 | -6691707.2779 | 3.8934 | 1.7407 | 4.8144 | 0.070639 | 4.0473 | 33.0777 | -140.0139 | 39.9861 | 39.9861
5653.1742 | 5.6532 | 1.0001 | 0.011686 | 3.5316 | -1.1486 | -1.1486 | 15 | 0.97942 | -1.5708 | 1.2656 | 0.65978 | 1.4142 | 0.7854 | 0.99994 | -0.011124 | 0.9997 | -0.024414 | 39.3545 | -74.3723 | 105.6277 |  | 1 | 0.77576 | -1.0746e-06 | 4.4009e-05 | 17062.0964 | -23139.1482 |  | 23200 | 258.0964 | 1 | 1 | 11729.0482 | -11470.9518 |  | 77.6196 | -877.5937 | -18982419.0617 | -16769639.2509 | 3.8652 | -9142419.0128 | -11324025.1951 | 4.0332 | 1.7403 | 4.8127 | -0.16801 | -9.6261 | 39.2946 | -74.7649 | 105.2351 | 105.2351
508157.5456 | 508.1575 | 1.4503 | 0.81 | 0.00013877 | 0.0032219 | -3.1384 | 15 | 0.010896 | -1.5708 | 69.739 | 1.5565 | 89.8945 | 1.5597 | 0.70711 | -0.7854 | 0.41459 | -1.1433 | -24.3714 | -155.3714 | 24.6286 |  | 1 | 69.7318 | -0.0086831 | 0.0039559 | 2934.4912 | -6693.8393 |  | 23200 | 23200 | 1 | 89.8889 | 260.9354 | -255.1935 |  | 0.0096815 | -9.8395 | -65835.3451 | -28938.6115 | 3.5557 | 473.7025 | -10083.6863 | -1.5239 | 7.1239 | 17.0544 | 5.0796 | 291.0388 | -33.3485 | 157.6327 | 337.6327 | -22.3673
231512.3682 | 231.5124 | 1.1086 | 0.44636 | 0.00066891 | 0.0070756 | -3.1345 | 15 | 0.023916 | -1.5708 | 31.785 | 1.5393 | 40.9648 | 1.5464 | 0.91001 | -0.42749 | 0.70711 | -0.7854 | -13.0381 | -136.7153 | 43.2847 |  | 1 | 31.7692 | -0.0018023 | 0.0018023 | 8536.1349 | -9090.9837 |  | 23200 | 10569.7278 | 1 | 40.9526 | 271.7676 | -559.872 |  | 0.046643 | -21.597 | -195939.9809 | -184779.0898 | 3.8977 | -3897.8054 | -17186.9149 | 4.4894 | 15.2823 | 23.6837 | -0.59169 | -33.9012 | -15.3914 | -187.9212 | -7.9212 | -7.9212
75500 | 75.5 | 1.0121 | 0.15482 | 0.0063241 | 0.021817 | -3.1198 | 15 | 0.073335 | -1.5708 | 10.4086 | 1.4746 | 13.3927 | 1.4961 | 0.98914 | -0.1475 | 0.95072 | -0.31524 | -0.69591 | -116.1875 | 63.8125 |  | 1 | 10.3605 | -0.00019168 | 0.00058776 | 15431.1381 | -6733.7307 |  | 23200 | 3446.9625 | 1 | 13.3553 | 386.0028 | -1708.2318 |  | 0.43856 | -66.2223 | -439155.4225 | -1024837.9867 | 4.3075 | -98391.6379 | -41306.3664 | 3.5391 | 10.4485 | 20.3811 | 0.76848 | 44.0308 | 0 | -125.8485 | 54.1515 | 54.1515
1000000 | 1000 | [47 empty] | -125.8485 | 54.1515 | 54.1515
75500 | 75.5 | [47 empty] | -125.8485 | 54.1515 | 54.1515
75500 | 75.5 | [47 empty] | -90
75500 | 75.5 | [47 empty] | -80

## Schematic Management (hidden)
SCH_RDSON

## Power Calculations (hidden)
BUCK CONTROLLER POWER TOOL
0.8
Enter the values of your design and FET datasheet specifications below. Note that thermal resistance ("Theta JA") will change when components are placed on the PCB | [45 empty] | 80 | 100 | 120 | 140 | 160 | 180 | 20 | 30 | 40 | 50
|  |  |  | Currents |  |  |  | INDUCTOR |  |  |  | Cout |  |  | Cin |  |  | HIGH SIDE FET losses | [5 empty] | LOW SIDE FET Losses |  |  |  | Shunt | External Diode | Diod/eFET | Part Losses |  |  |  | RESULSTS
Input Parameters |  |  |  | Step | Iout | Duty Cycle | Current Ripple p-p | IRMS | DCR Loss | Core | Total Inductor Loss/Diss | Irms | Cout Esr Loss | Total Cout Loss/Diss | Irms | Cin Esr Loss | Total Cin Loss/Diss | Irms | RDSON Loss | Transitional Loss (including capacitive loss) | MOSFET Output Capacitance Loss | Dead Time Loss | Total Top FET Loss/Diss | Irms | RDSON Loss | DeadTime Loss | Total Bottom Fet Diss/Loss | Shunt Loss (if applicable) | DeadTime Loss | Reverse Recovery Loss | IQ Loss | Switching Current Loss | Switching Current Diss | Total Part Loss | Total Loss | OUTPUT POWER | EFF | Top FET Temp Rise | Bottom FET Temp Rise |  |  |  |  | Qg |  | θJA=80 | θJA=100 | θJA=120 | θJA=140 | θJA=160 | θJA=180 | θJA=20 | θJA=30 | θJA=40 | θJA=50
Design | Input Value | Units | Description | 0 | 0 | 0.17857 | 5.4762 | 1.5808 | 0.0050001 |  | 0.0050001 | 1.5808 | 0.0017493 | 0.0017493 | 0.66803 | 0.00037932 | 0.00037932 | 0.66803 | 0.0016065 | 0.09996 | 0.29137 | 0.032857 | 0.42593 | 1.4328 | 0.0041056 | 0.065714 | 0.069877 | 0 | 0 | 0.238 | 0.084 | 0.98 | 0.84199 | 1.064 | 1.8049 | 0 | 0% | 21.2964 | 3.4939 | 0 | 250kHz / 5-1.2V /25A | 70 | 70 | 70 | -0.0027344 | -0.21875 | -0.27344 | -0.32812 | -0.38281 | -0.4375 | -0.49219 | -0.054687 | -0.082031 | -0.10938 | -0.13672
|  |  |  | 1 | 0.2 | 0.1786 | 5.4771 | 1.5937 | 0.0050819 |  | 0.0050819 | 1.5811 | 0.0017499 | 0.0017499 | 0.67352 | 0.00038559 | 0.00038559 | 0.67352 | 0.0016331 | 0.11096 | 0.29137 | 0.030463 | 0.43456 | 1.4444 | 0.0041726 | 0.070526 | 0.07476 | 0 | 0 | 0.23799 | 0.084 | 0.98 | 0.84199 | 1.064 | 1.8185 | 1 | 35.48% | 21.7281 | 3.738 | 35.4794
Vin | 28 | V | Vin | 2 | 0.4 | 0.17863 | 5.4781 | 1.6312 | 0.0053238 |  | 0.0053238 | 1.5814 | 0.0017505 | 0.0017505 | 0.68942 | 0.00040401 | 0.00040401 | 0.68942 | 0.0017111 | 0.12195 | 0.29137 | 0.028068 | 0.44325 | 1.4783 | 0.0043709 | 0.075337 | 0.079777 | 0 | 0 | 0.23799 | 0.084 | 0.98 | 0.84199 | 1.064 | 1.8325 | 2 | 52.19% | 22.1626 | 3.9889 | 52.1853 | 250kHz / 12-5V / 30A | 90 | 90 | 90 | 0.14227 | 11.3812 | 14.2266 | 17.0719 | 19.9172 | 22.7625 | 25.6078 | 2.8453 | 4.268 | 5.6906 | 7.1133
Vout | 5 | V | Vout | 3 | 0.6 | 0.17866 | 5.479 | 1.6916 | 0.0057259 |  | 0.0057259 | 1.5817 | 0.0017511 | 0.0017511 | 0.71503 | 0.00043458 | 0.00043458 | 0.71503 | 0.0018406 | 0.13295 | 0.29137 | 0.025674 | 0.452 | 1.5331 | 0.0047007 | 0.080148 | 0.084929 | 0 | 0 | 0.23798 | 0.084 | 0.98 | 0.84199 | 1.064 | 1.8468 | 3 | 61.9% | 22.5998 | 4.2464 | 61.8963 | 250kHz / 18-1.2V / 20A | 60 | 60 | 60 | 0.19852 | 15.8812 | 19.8516 | 23.8219 | 27.7922 | 31.7625 | 35.7328 | 3.9703 | 5.9555 | 7.9406 | 9.9258
Fsw | 500 | kHz | Switching Frequency | 4 | 0.8 | 0.17869 | 5.4799 | 1.7727 | 0.0062881 |  | 0.0062881 | 1.5819 | 0.0017517 | 0.0017517 | 0.74936 | 0.00047731 | 0.00047731 | 0.74936 | 0.0020216 | 0.14394 | 0.29137 | 0.02328 | 0.4608 | 1.6065 | 0.0051619 | 0.084959 | 0.090214 | 0 | 0 | 0.23798 | 0.084 | 0.98 | 0.84199 | 1.064 | 1.8615 | 4 | 68.24% | 23.04 | 4.5107 | 68.2418 | 500kHz / 5-1.2V / 15A | 30 | 30 | 30 | 0.044531 | 3.5625 | 4.4531 | 5.3438 | 6.2344 | 7.125 | 8.0156 | 0.89062 | 1.3359 | 1.7812 | 2.2266
Iout | 20 | A | Max Output Current | 5 | 1 | 0.17872 | 5.4809 | 1.8717 | 0.0070106 |  | 0.0070106 | 1.5822 | 0.0017523 | 0.0017523 | 0.79129 | 0.00053221 | 0.00053221 | 0.79129 | 0.0022541 | 0.15494 | 0.29137 | 0.020885 | 0.46966 | 1.6962 | 0.0057544 | 0.089771 | 0.095635 | 0 | 0 | 0.23797 | 0.084 | 0.98 | 0.84199 | 1.064 | 1.8766 | 5 | 72.71% | 23.483 | 4.7818 | 72.7108 | 500kHz / 12-5V / 15A | 45 | 45 | 45 | 0.18328 | 14.6625 | 18.3281 | 21.9937 | 25.6594 | 29.325 | 32.9906 | 3.6656 | 5.4984 | 7.3312 | 9.1641
Ta | 25 | °C | Ambient Temperature | 6 | 1.2 | 0.17876 | 5.4818 | 1.986 | 0.0078934 |  | 0.0078934 | 1.5825 | 0.0017529 | 0.0017529 | 0.83967 | 0.00059929 | 0.00059929 | 0.83967 | 0.0025382 | 0.16594 | 0.29137 | 0.018491 | 0.47858 | 1.7998 | 0.0064783 | 0.094582 | 0.10119 | 0 | 0 | 0.23796 | 0.084 | 0.98 | 0.84199 | 1.064 | 1.892 | 6 | 76.03% | 23.9288 | 5.0596 | 76.0266 | 1Mhz / 5-1.2V / 10A | 20 | 20 | 20 | 0.11406 | 9.125 | 11.4062 | 13.6875 | 15.9688 | 18.25 | 20.5312 | 2.2812 | 3.4219 | 4.5625 | 5.7031
Vcc | 7.5 | V | Subregulated VCC rail | 7 | 1.4 | 0.17879 | 5.4828 | 2.1131 | 0.0089365 |  | 0.0089365 | 1.5827 | 0.0017535 | 0.0017535 | 0.89347 | 0.00067855 | 0.00067855 | 0.89347 | 0.0028738 | 0.17693 | 0.29137 | 0.016097 | 0.48755 | 1.9149 | 0.0073335 | 0.099393 | 0.10688 | 0 | 0 | 0.23796 | 0.084 | 0.98 | 0.84199 | 1.064 | 1.9078 | 7 | 78.58% | 24.3775 | 5.3442 | 78.5832 | 1Mhz / 12-1.2V/ 10A | 25 | 25 | 25 | 0.27656 | 22.125 | 27.6562 | 33.1875 | 38.7188 | 44.25 | 49.7812 | 5.5312 | 8.2969 | 11.0625 | 13.8281
Components | Input Value | Units | Description | 8 | 1.6 | 0.17882 | 5.4837 | 2.2508 | 0.01014 |  | 0.01014 | 1.583 | 0.0017541 | 0.0017541 | 0.95177 | 0.00076999 | 0.00076999 | 0.95177 | 0.0032611 | 0.18793 | 0.29137 | 0.013702 | 0.49658 | 2.0396 | 0.0083201 | 0.1042 | 0.11271 | 0 | 0 | 0.23795 | 0.084 | 0.98 | 0.84199 | 1.064 | 1.9239 | 8 | 80.61% | 24.8292 | 5.6356 | 80.6134 | 500kHz / 18-1.2V / 20A | 50 | 50 | 50 | 0.28594 | 22.875 | 28.5938 | 34.3125 | 40.0312 | 45.75 | 51.4688 | 5.7188 | 8.5781 | 11.4375 | 14.2969
L | 1.5 | uH | Output Inductor Inductance Value | 9 | 1.8 | 0.17885 | 5.4846 | 2.3972 | 0.011504 |  | 0.011504 | 1.5833 | 0.0017547 | 0.0017547 | 1.0138 | 0.00087362 | 0.00087362 | 1.0138 | 0.0037001 | 0.19892 | 0.29137 | 0.011308 | 0.50567 | 2.1723 | 0.009438 | 0.10902 | 0.11868 | 0 | 0 | 0.23794 | 0.084 | 0.98 | 0.84199 | 1.064 | 1.9404 | 9 | 82.26% | 25.2837 | 5.9339 | 82.2637 | θJA=120°C/W - 160°C/W
Rdcr | 2 | mW | Inductor Series Resistance at 25 Degrees C | 10 | 2 | 0.17888 | 5.4856 | 2.551 | 0.013029 |  | 0.013029 | 1.5836 | 0.0017553 | 0.0017553 | 1.0789 | 0.00098946 | 0.00098946 | 1.0789 | 0.0041907 | 0.20992 | 0.29137 | 0.0089135 | 0.51482 | 2.3116 | 0.010687 | 0.11383 | 0.12478 | 0 | 0 | 0.23794 | 0.084 | 0.98 | 0.84199 | 1.064 | 1.9573 | 10 | 83.63% | 25.7412 | 6.239 | 83.6308 | θJA=30°C/W - 50°C/W
LTc | 4000 | ppm | Inductor Series Resistance Temp Co | 11 | 2.2 | 0.17891 | 5.4865 | 2.7108 | 0.014714 |  | 0.014714 | 1.5838 | 0.0017559 | 0.0017559 | 1.1466 | 0.0011175 | 0.0011175 | 1.1466 | 0.0047329 | 0.22092 | 0.29137 | 0.0065191 | 0.52403 | 2.4564 | 0.012068 | 0.11864 | 0.13102 | 0 | 0 | 0.23793 | 0.084 | 0.98 | 0.84199 | 1.064 | 1.9746 | 11 | 84.78% | 26.2016 | 6.5511 | 84.7812
ThetaCa | 20 | °C/W | Core to Ambient Thermal Resistance | 12 | 2.4 | 0.17894 | 5.4875 | 2.8756 | 0.016561 |  | 0.016561 | 1.5841 | 0.0017565 | 0.0017565 | 1.2164 | 0.0012578 | 0.0012578 | 1.2164 | 0.0053269 | 0.23191 | 0.29137 | 0.0041247 | 0.5333 | 2.6057 | 0.013579 | 0.12345 | 0.1374 | 0 | 0 | 0.23793 | 0.084 | 0.98 | 0.84199 | 1.064 | 1.9922 | 12 | 85.76% | 26.665 | 6.8701 | 85.762
Cin | 200 | uF | Input Capacitor Capacitance | 13 | 2.6 | 0.17897 | 5.4884 | 3.0447 | 0.018568 |  | 0.018568 | 1.5844 | 0.0017571 | 0.0017571 | 1.2881 | 0.0014102 | 0.0014102 | 1.2881 | 0.0059727 | 0.24291 | 0.29137 | 0.0017304 | 0.54263 | 2.7588 | 0.015222 | 0.12826 | 0.14392 | 0 | 0 | 0.23792 | 0.084 | 0.98 | 0.84199 | 1.064 | 2.0102 | 13 | 86.61% | 27.1314 | 7.1961 | 86.6077
RCinEsr | 0.85 | mW | Input Capacitor Series Resistance | 14 | 2.8 | 0.179 | 5.4893 | 3.2173 | 0.020736 |  | 0.020736 | 1.5846 | 0.0017577 | 0.0017577 | 1.3612 | 0.0015749 | 0.0015749 | 1.3612 | 0.0066702 | 0.2539 | 0.29137 | 0 | 0.55268 | 2.9152 | 0.016996 | 0.13307 | 0.15058 | 0 | 0 | 0.23791 | 0.084 | 0.98 | 0.84199 | 1.064 | 2.0292 | 14 | 87.34% | 27.634 | 7.529 | 87.3404
Cout | 470 | uF | Output Capacitor Capcitance | 15 | 3 | 0.17903 | 5.4903 | 3.3929 | 0.023066 |  | 0.023066 | 1.5849 | 0.0017583 | 0.0017583 | 1.4356 | 0.0017518 | 0.0017518 | 1.4356 | 0.0074196 | 0.2649 | 0.29137 | 0 | 0.56453 | 3.0742 | 0.018902 | 0.13788 | 0.15738 | 0 | 0 | 0.23791 | 0.084 | 0.98 | 0.84199 | 1.064 | 2.0504 | 15 | 87.97% | 28.2263 | 7.869 | 87.9745
RCoutEsr | 0.7 | mW | Output Capacitor Series Resistance | 16 | 3.2 | 0.17906 | 5.4912 | 3.5711 | 0.025558 |  | 0.025558 | 1.5852 | 0.0017589 | 0.0017589 | 1.5111 | 0.001941 | 0.001941 | 1.5111 | 0.0082207 | 0.2759 | 0.29137 | 0 | 0.57643 | 3.2356 | 0.020939 | 0.14269 | 0.16432 | 0 | 0 | 0.2379 | 0.084 | 0.98 | 0.84199 | 1.064 | 2.0719 | 16 | 88.54% | 28.8216 | 8.2161 | 88.5352 | EFF_1 @ 25°C | Vin | Iout | Vout | Efficiency | Pdis
Top Driver | Input Value | Units | Description | 17 | 3.4 | 0.17909 | 5.4922 | 3.7515 | 0.028211 |  | 0.028211 | 1.5854 | 0.0017596 | 0.0017596 | 1.5876 | 0.0021424 | 0.0021424 | 1.5876 | 0.0090737 | 0.28689 | 0.29137 | 0 | 0.5884 | 3.399 | 0.023106 | 0.14751 | 0.1714 | 0 | 0 | 0.2379 | 0.084 | 0.98 | 0.84199 | 1.064 | 2.0938 | 17 | 89.03% | 29.4201 | 8.5702 | 89.0341 | Vin=10V | 9.999 | 0.1027 | 5.1211 | 61.8707 | 324.1237
RdsonDRT | 1.5 | W | Drain to Source Resistance of pull up Top FET Driver | 18 | 3.6 | 0.17912 | 5.4931 | 3.9338 | 0.031026 |  | 0.031026 | 1.5857 | 0.0017602 | 0.0017602 | 1.6649 | 0.0023561 | 0.0023561 | 1.6649 | 0.0099786 | 0.29789 | 0.29137 | 0 | 0.60043 | 3.5641 | 0.025405 | 0.15232 | 0.17863 | 0 | 0 | 0.23789 | 0.084 | 0.98 | 0.84199 | 1.064 | 2.1161 | 18 | 89.48% | 30.0216 | 8.9315 | 89.4806 | Vout=5.1V | 9.9987 | 0.1166 | 5.1213 | 64.7294 | 325.3789
RdsonDRT2 | 0.9 | W | Drain to Source Resistance of pull down Top FET Driver | 19 | 3.8 | 0.17915 | 5.494 | 4.1177 | 0.034003 |  | 0.034003 | 1.586 | 0.0017608 | 0.0017608 | 1.7429 | 0.002582 | 0.002582 | 1.7429 | 0.010935 | 0.30888 | 0.29137 | 0 | 0.61253 | 3.7307 | 0.027836 | 0.15713 | 0.186 | 0 | 0 | 0.23788 | 0.084 | 0.98 | 0.84199 | 1.064 | 2.1388 | 19 | 89.88% | 30.6264 | 9.3 | 89.8823 | L=3.3uH/30mOhm | 9.9988 | 0.1466 | 5.1213 | 69.8854 | 323.5245
Bottom Driver | Input Value | Units | Description | 20 | 4 | 0.17918 | 5.495 | 4.303 | 0.037142 |  | 0.037142 | 1.5863 | 0.0017614 | 0.0017614 | 1.8215 | 0.0028201 | 0.0028201 | 1.8215 | 0.011944 | 0.31988 | 0.29137 | 0 | 0.62468 | 3.8985 | 0.030397 | 0.16194 | 0.19351 | 0 | 0 | 0.23788 | 0.084 | 0.98 | 0.84199 | 1.064 | 2.1618 | 20 | 90.25% | 31.2342 | 9.6756 | 90.2454 | 4394 Top and Bottom Fets | 9.9988 | 0.1958 | 5.1218 | 75.6625 | 322.572
RdsonDRB | 1.5 | W | Drain to Source Resistance of pull up Top FET Driver | 21 | 4.2 | 0.17921 | 5.4959 | 4.4897 | 0.040445 |  | 0.040445 | 1.5865 | 0.001762 | 0.001762 | 1.9006 | 0.0030706 | 0.0030706 | 1.9006 | 0.013005 | 0.33088 | 0.29137 | 0 | 0.63691 | 4.0675 | 0.033089 | 0.16675 | 0.20117 | 0 | 0 | 0.23787 | 0.084 | 0.98 | 0.84199 | 1.064 | 2.1852 | 21 | 90.57% | 31.8453 | 10.0586 | 90.5749 |  | 9.9988 | 0.2681 | 5.1224 | 80.9576 | 323.0251
RdsonDRB2 | 0.9 | W | Drain to Source Resistance of pull down Top FET Driver | 22 | 4.4 | 0.17925 | 5.4968 | 4.6774 | 0.04391 |  | 0.04391 | 1.5868 | 0.0017626 | 0.0017626 | 1.9803 | 0.0033333 | 0.0033333 | 1.9803 | 0.014117 | 0.34187 | 0.29137 | 0 | 0.64919 | 4.2375 | 0.035913 | 0.17156 | 0.20898 | 0 | 0 | 0.23787 | 0.084 | 0.98 | 0.84199 | 1.064 | 2.209 | 22 | 90.88% | 32.4595 | 10.4488 | 90.8752 |  | 9.9987 | 0.3655 | 5.1231 | 85.419 | 319.633
Deadtime | Input Value | Units | Description | 23 | 4.6 | 0.17928 | 5.4978 | 4.8661 | 0.047538 |  | 0.047538 | 1.5871 | 0.0017632 | 0.0017632 | 2.0603 | 0.0036083 | 0.0036083 | 2.0603 | 0.015282 | 0.35287 | 0.29137 | 0 | 0.66154 | 4.4084 | 0.038868 | 0.17637 | 0.21693 | 0 | 0 | 0.23786 | 0.084 | 0.98 | 0.84199 | 1.064 | 2.2332 | 23 | 91.15% | 33.077 | 10.8464 | 91.1496 |  | 9.9987 | 0.4906 | 5.1238 | 88.5519 | 324.9815
Deadtime | 30 | ns | Total Deadtime | 24 | 4.8 | 0.17931 | 5.4987 | 5.0557 | 0.051329 |  | 0.051329 | 1.5873 | 0.0017638 | 0.0017638 | 2.1408 | 0.0038956 | 0.0038956 | 2.1408 | 0.016499 | 0.36386 | 0.29137 | 0 | 0.67395 | 4.58 | 0.041953 | 0.18118 | 0.22503 | 0 | 0 | 0.23785 | 0.084 | 0.98 | 0.84199 | 1.064 | 2.2578 | 24 | 91.4% | 33.6977 | 11.2513 | 91.4013 |  | 9.9986 | 0.6455 | 5.1237 | 90.4189 | 350.4585
IQ | Input Value | Units | Description | 25 | 5 | 0.17934 | 5.4997 | 5.246 | 0.055284 |  | 0.055284 | 1.5876 | 0.0017644 | 0.0017644 | 2.2216 | 0.0041951 | 0.0041951 | 2.2216 | 0.017768 | 0.37486 | 0.29137 | 0 | 0.68643 | 4.7524 | 0.04517 | 0.186 | 0.23327 | 0 | 0 | 0.23785 | 0.084 | 0.98 | 0.84199 | 1.064 | 2.2828 | 25 | 91.63% | 34.3217 | 11.6637 | 91.6328 |  | 9.9986 | 0.8324 | 5.1232 | 91.6789 | 387.06
IQ | 3 | mA | Quiescent Current Of Controller (Not Switching!) | 26 | 5.2 | 0.17937 | 5.5006 | 5.437 | 0.059404 |  | 0.059404 | 1.5879 | 0.001765 | 0.001765 | 2.3027 | 0.004507 | 0.004507 | 2.3027 | 0.019088 | 0.38586 | 0.29137 | 0 | 0.69898 | 4.9253 | 0.048518 | 0.19081 | 0.24167 | 0 | 0 | 0.23784 | 0.084 | 0.98 | 0.84199 | 1.064 | 2.3082 | 26 | 91.85% | 34.9491 | 12.0835 | 91.8463 |  | 9.9986 | 1.0529 | 5.1218 | 92.8899 | 412.7776
Top FET | Input Value | Units | Description | 27 | 5.4 | 0.1794 | 5.5015 | 5.6287 | 0.063687 |  | 0.063687 | 1.5882 | 0.0017656 | 0.0017656 | 2.3841 | 0.0048312 | 0.0048312 | 2.3841 | 0.020461 | 0.39685 | 0.29137 | 0 | 0.71159 | 5.0989 | 0.051997 | 0.19562 | 0.25022 | 0 | 0 | 0.23783 | 0.084 | 0.98 | 0.84199 | 1.064 | 2.3339 | 27 | 92.04% | 35.5797 | 12.5109 | 92.0436 |  | 9.9987 | 1.3093 | 5.1196 | 93.6904 | 451.4207
RdsonTop | 3.6 | mW | Drain to Source Resistance of Top FET | 28 | 5.6 | 0.17943 | 5.5025 | 5.8209 | 0.068136 |  | 0.068136 | 1.5884 | 0.0017662 | 0.0017662 | 2.4657 | 0.0051677 | 0.0051677 | 2.4657 | 0.021887 | 0.40785 | 0.29137 | 0 | 0.72427 | 5.2729 | 0.055607 | 0.20043 | 0.25892 | 0 | 0 | 0.23783 | 0.084 | 0.98 | 0.84199 | 1.064 | 2.3601 | 28 | 92.23% | 36.2137 | 12.9458 | 92.2263 |  | 9.9985 | 1.602 | 5.1183 | 93.8645 | 535.9659
RdsonTopTc | 4500 | ppm/°C | Drain to Source Resistance Temp Co | 29 | 5.8 | 0.17946 | 5.5034 | 6.0136 | 0.072749 |  | 0.072749 | 1.5887 | 0.0017668 | 0.0017668 | 2.5475 | 0.0055165 | 0.0055165 | 2.5475 | 0.023364 | 0.41884 | 0.29137 | 0 | 0.73702 | 5.4474 | 0.059348 | 0.20524 | 0.26777 | 0 | 0 | 0.23782 | 0.084 | 0.98 | 0.84199 | 1.064 | 2.3866 | 29 | 92.4% | 36.851 | 13.3884 | 92.396 |  | 9.9985 | 1.935 | 5.1171 | 94.2245 | 606.9212
QgTop | 20 | nC | Gate Charge Of Top FET | 30 | 6 | 0.17949 | 5.5044 | 6.2068 | 0.077528 |  | 0.077528 | 1.589 | 0.0017674 | 0.0017674 | 2.6296 | 0.0058776 | 0.0058776 | 2.6296 | 0.024893 | 0.42984 | 0.29137 | 0 | 0.74983 | 5.6223 | 0.06322 | 0.21005 | 0.27677 | 0 | 0 | 0.23782 | 0.084 | 0.98 | 0.84199 | 1.064 | 2.4136 | 30 | 92.55% | 37.4917 | 13.8386 | 92.5538 |  | 9.9985 | 2.31 | 5.1166 | 94.4927 | 688.8741
QgdTop | 4.3 | nC | Gate to Drain Charge | 31 | 6.2 | 0.17952 | 5.5053 | 6.4004 | 0.082472 |  | 0.082472 | 1.5892 | 0.001768 | 0.001768 | 2.7119 | 0.0062511 | 0.0062511 | 2.7119 | 0.026475 | 0.44084 | 0.29137 | 0 | 0.76272 | 5.7975 | 0.067223 | 0.21486 | 0.28593 | 0 | 0 | 0.23781 | 0.084 | 0.98 | 0.84199 | 1.064 | 2.4409 | 31 | 92.7% | 38.1359 | 14.2965 | 92.7007 |  | 9.9984 | 2.727 | 5.1158 | 94.5588 | 802.7769
QgsTop | 4.5 | nC | Gate to Source Charge | 32 | 6.4 | 0.17955 | 5.5062 | 6.5944 | 0.087583 |  | 0.087583 | 1.5895 | 0.0017686 | 0.0017686 | 2.7943 | 0.0066369 | 0.0066369 | 2.7943 | 0.028109 | 0.45183 | 0.29137 | 0 | 0.77567 | 5.9731 | 0.071357 | 0.21967 | 0.29525 | 0 | 0 | 0.2378 | 0.084 | 0.98 | 0.84199 | 1.064 | 2.4687 | 32 | 92.84% | 38.7835 | 14.7623 | 92.8378 |  | 9.9985 | 3.186 | 5.1149 | 94.5841 | 933.1099
RGateTop | 1.2 | W | Gate Resistance | 33 | 6.6 | 0.17958 | 5.5072 | 6.7888 | 0.09286 |  | 0.09286 | 1.5898 | 0.0017692 | 0.0017692 | 2.8769 | 0.007035 | 0.007035 | 2.8769 | 0.029795 | 0.46283 | 0.29137 | 0 | 0.78869 | 6.1491 | 0.075622 | 0.22449 | 0.30472 | 0 | 0 | 0.2378 | 0.084 | 0.98 | 0.84199 | 1.064 | 2.4969 | 33 | 92.97% | 39.4346 | 15.2358 | 92.9659 |  | 9.9984 | 3.692 | 5.1138 | 94.4414 | 1111.2391
GfsTop | 100 | S | Transconductance of Top FET | 34 | 6.8 | 0.17961 | 5.5081 | 6.9834 | 0.098304 |  | 0.098304 | 1.5901 | 0.0017698 | 0.0017698 | 2.9596 | 0.0074455 | 0.0074455 | 2.9596 | 0.031534 | 0.47382 | 0.29137 | 0 | 0.80178 | 6.3253 | 0.080018 | 0.2293 | 0.31435 | 0 | 0 | 0.23779 | 0.084 | 0.98 | 0.84199 | 1.064 | 2.5254 | 34 | 93.09% | 40.0891 | 15.7173 | 93.0858 |  | 9.9982 | 4.243 | 5.1121 | 94.2672 | 1319.0971
VthTop | 3 | V | Threshold Voltage of Top FET | 35 | 7 | 0.17964 | 5.5091 | 7.1784 | 0.10392 |  | 0.10392 | 1.5903 | 0.0017704 | 0.0017704 | 3.0425 | 0.0078683 | 0.0078683 | 3.0425 | 0.033325 | 0.48482 | 0.29137 | 0 | 0.81494 | 6.5017 | 0.084545 | 0.23411 | 0.32413 | 0 | 0 | 0.23779 | 0.084 | 0.98 | 0.84199 | 1.064 | 2.5544 | 35 | 93.2% | 40.7472 | 16.2067 | 93.1981 |  | 9.9981 | 4.849 | 5.1108 | 93.9538 | 1594.7983
VspTop | 3.2 | V |  | 36 | 7.2 | 0.17967 | 5.51 | 7.3736 | 0.10969 |  | 0.10969 | 1.5906 | 0.001771 | 0.001771 | 3.1255 | 0.0083035 | 0.0083035 | 3.1255 | 0.035168 | 0.49582 | 0.29137 | 0 | 0.82818 | 6.6784 | 0.089202 | 0.23892 | 0.33408 | 0 | 0 | 0.23778 | 0.084 | 0.98 | 0.84199 | 1.064 | 2.5838 | 36 | 93.3% | 41.4089 | 16.7041 | 93.3034 |  | 9.998 | 5.496 | 5.1098 | 93.5998 | 1920.3057
VsdTop | 0.8 | V |  | 37 | 7.4 | 0.1797 | 5.5109 | 7.5691 | 0.11564 |  | 0.11564 | 1.5909 | 0.0017716 | 0.0017716 | 3.2086 | 0.0087511 | 0.0087511 | 3.2086 | 0.037064 | 0.50681 | 0.29137 | 0 | 0.84148 | 6.8553 | 0.093991 | 0.24373 | 0.34419 | 0 | 0 | 0.23777 | 0.084 | 0.98 | 0.84199 | 1.064 | 2.6136 | 37 | 93.4% | 42.0741 | 17.2096 | 93.4022 |  | 9.9979 | 6.195 | 5.1092 | 93.1567 | 2325.1352
ThetaJaTop | 50 | °C/W | Junction to Ambient Resistance | 38 | 7.6 | 0.17974 | 5.5119 | 7.7648 | 0.12176 |  | 0.12176 | 1.5911 | 0.0017722 | 0.0017722 | 3.2919 | 0.0092111 | 0.0092111 | 3.2919 | 0.039012 | 0.51781 | 0.29137 | 0 | 0.85486 | 7.0324 | 0.09891 | 0.24854 | 0.35446 | 0 | 0 | 0.23777 | 0.084 | 0.98 | 0.84199 | 1.064 | 2.6438 | 38 | 93.5% | 42.7429 | 17.7232 | 93.4951 |  | 9.9976 | 6.947 | 5.1087 | 92.6568 | 2812.629
Bottom FET | Input Value | Units | Description | 39 | 7.8 | 0.17977 | 5.5128 | 7.9607 | 0.12804 |  | 0.12804 | 1.5914 | 0.0017728 | 0.0017728 | 3.3752 | 0.0096834 | 0.0096834 | 3.3752 | 0.041012 | 0.5288 | 0.29137 | 0 | 0.86831 | 7.2097 | 0.10396 | 0.25335 | 0.3649 | 0 | 0 | 0.23776 | 0.084 | 0.98 | 0.84199 | 1.064 | 2.6745 | 39 | 93.58% | 43.4153 | 18.2451 | 93.5825 |  | 9.9975 | 7.753 | 5.1085 | 92.0343 | 3427.9762
RdsonBot | 2 | mW | Drain To Source Resistance of Bottom FET Driver | 40 | 8 | 0.1798 | 5.5138 | 8.1568 | 0.1345 |  | 0.1345 | 1.5917 | 0.0017734 | 0.0017734 | 3.4587 | 0.010168 | 0.010168 | 3.4587 | 0.043065 | 0.5398 | 0.29137 | 0 | 0.88183 | 7.3872 | 0.10914 | 0.25817 | 0.3755 | 0 | 0 | 0.23776 | 0.084 | 0.98 | 0.84199 | 1.064 | 2.7055 | 40 | 93.66% | 44.0914 | 18.7752 | 93.6647 |  | 9.997 | 8.612 | 5.1085 | 91.3464 | 4167.8066
RdsonBotTc | 4500 | ppm/°C | Drain To Source Resitance Temp Co | 41 | 8.2 | 0.17983 | 5.5147 | 8.3531 | 0.14112 |  | 0.14112 | 1.592 | 0.001774 | 0.001774 | 3.5422 | 0.010665 | 0.010665 | 3.5422 | 0.04517 | 0.5508 | 0.29137 | 0 | 0.89542 | 7.5649 | 0.11445 | 0.26298 | 0.38627 | 0 | 0 | 0.23775 | 0.084 | 0.98 | 0.84199 | 1.064 | 2.737 | 41 | 93.74% | 44.7712 | 19.3136 | 93.7421 |  | 9.997 | 9.523 | 5.1088 | 90.5478 | 5078.5816
QgBot | 50 | nC | Gate Charge Of Top FET | 42 | 8.4 | 0.17986 | 5.5156 | 8.5496 | 0.14792 |  | 0.14792 | 1.5922 | 0.0017746 | 0.0017746 | 3.6258 | 0.011175 | 0.011175 | 3.6258 | 0.047328 | 0.56179 | 0.29137 | 0 | 0.90909 | 7.7426 | 0.1199 | 0.26779 | 0.39721 | 0 | 0 | 0.23774 | 0.084 | 0.98 | 0.84199 | 1.064 | 2.7689 | 42 | 93.82% | 45.4547 | 19.8605 | 93.8151 |  | 9.9965 | 10.493 | 5.1092 | 89.6267 | 6204.9222
RGateBot | 1 | W | Gate Resistance | 43 | 8.6 | 0.17989 | 5.5166 | 8.7462 | 0.15489 |  | 0.15489 | 1.5925 | 0.0017752 | 0.0017752 | 3.7095 | 0.011697 | 0.011697 | 3.7095 | 0.049539 | 0.57279 | 0.29137 | 0 | 0.92284 | 7.9206 | 0.12547 | 0.2726 | 0.40832 | 0 | 0 | 0.23774 | 0.084 | 0.98 | 0.84199 | 1.064 | 2.8013 | 43 | 93.88% | 46.1419 | 20.4158 | 93.8839 |  | 9.996 | 11.519 | 5.1101 | 88.5914 | 7580.3207
VsdBot | 0.8 | V | Diode Forward Voltage of Bottom FET Body Diode | 44 | 8.8 | 0.17992 | 5.5175 | 8.943 | 0.16203 |  | 0.16203 | 1.5928 | 0.0017758 | 0.0017758 | 3.7933 | 0.012231 | 0.012231 | 3.7933 | 0.051802 | 0.58378 | 0.29137 | 0 | 0.93666 | 8.0986 | 0.13118 | 0.27741 | 0.41959 | 0 | 0 | 0.23773 | 0.084 | 0.98 | 0.84199 | 1.064 | 2.834 | 44 | 93.95% | 46.8329 | 20.9797 | 93.9488 |  | 9.9956 | 12.605 | 5.1112 | 87.3865 | 9299.4336
QrrBot | 17 | nC | Reverse Recovery Charge of Body Diode | 45 | 9 | 0.17995 | 5.5185 | 9.1399 | 0.16934 |  | 0.16934 | 1.593 | 0.0017764 | 0.0017764 | 3.8772 | 0.012778 | 0.012778 | 3.8772 | 0.054117 | 0.59478 | 0.29137 | 0 | 0.95055 | 8.2768 | 0.13701 | 0.28222 | 0.43104 | 0 | 0 | 0.23772 | 0.084 | 0.98 | 0.84199 | 1.064 | 2.8672 | 45 | 94.01% | 47.5277 | 21.5522 | 94.0101 |  | 9.995 | 13.75 | 5.1122 | 85.9851 | 11457.2305
TrrBot | 40 | ns | Reverse Recovery Time of Body Diode | 46 | 9.2 | 0.17998 | 5.5194 | 9.337 | 0.17682 |  | 0.17682 | 1.5933 | 0.0017771 | 0.0017771 | 3.9611 | 0.013337 | 0.013337 | 3.9611 | 0.056486 | 0.60578 | 0.29137 | 0 | 0.96453 | 8.4551 | 0.14298 | 0.28703 | 0.44267 | 0 | 0 | 0.23772 | 0.084 | 0.98 | 0.84199 | 1.064 | 2.9008 | 46 | 94.07% | 48.2263 | 22.1334 | 94.0679 |  | 9.9944 | 14.954 | 5.113 | 84.3527 | 14183.3185
ThetaJaBot | 50 | °C/W | Junction to Ambient Resistance | 47 | 9.4 | 0.18001 | 5.5203 | 9.5341 | 0.18448 |  | 0.18448 | 1.5936 | 0.0017777 | 0.0017777 | 4.0451 | 0.013908 | 0.013908 | 4.0451 | 0.058906 | 0.61677 | 0.29137 | 0 | 0.97858 | 8.6335 | 0.14907 | 0.29184 | 0.45447 | 0 | 0 | 0.23771 | 0.084 | 0.98 | 0.84199 | 1.064 | 2.9349 | 47 | 94.12% | 48.9288 | 22.7234 | 94.1225
Bottom Shotkey | Input Value | Units | Std Units | 48 | 9.6 | 0.18004 | 5.5213 | 9.7314 | 0.19231 |  | 0.19231 | 1.5939 | 0.0017783 | 0.0017783 | 4.1292 | 0.014493 | 0.014493 | 4.1292 | 0.06138 | 0.62777 | 0.29137 | 0 | 0.9927 | 8.8119 | 0.1553 | 0.29666 | 0.46644 | 0 | 0 | 0.23771 | 0.084 | 0.98 | 0.84199 | 1.064 | 2.9694 | 48 | 94.17% | 49.6351 | 23.3222 | 94.1741
VfdSky | 0 | V | Diode Forward Voltage | 49 | 9.8 | 0.18007 | 5.5222 | 9.9288 | 0.20032 |  | 0.20032 | 1.5941 | 0.0017789 | 0.0017789 | 4.2133 | 0.015089 | 0.015089 | 4.2133 | 0.063906 | 0.63876 | 0.29137 | 0 | 1.0069 | 8.9905 | 0.16166 | 0.30147 | 0.4786 | 0 | 0 | 0.2377 | 0.084 | 0.98 | 0.84199 | 1.064 | 3.0044 | 49 | 94.22% | 50.3454 | 23.93 | 94.2228
QrrSky | 0 | nC | Diode Reverse Recovery Charge | 50 | 10 | 0.1801 | 5.5232 | 10.1263 | 0.20851 |  | 0.20851 | 1.5944 | 0.0017795 | 0.0017795 | 4.2975 | 0.015698 | 0.015698 | 4.2975 | 0.066485 | 0.64976 | 0.29137 | 0 | 1.0212 | 9.1692 | 0.16815 | 0.30628 | 0.49094 | 0 | 0 | 0.23769 | 0.084 | 0.98 | 0.84199 | 1.064 | 3.0398 | 50 | 94.27% | 51.0596 | 24.5468 | 94.2688
Ireverse | 0 | mA | Reverse Leakage Current | 51 | 10.2 | 0.18013 | 5.5241 | 10.3239 | 0.21686 |  | 0.21686 | 1.5947 | 0.0017801 | 0.0017801 | 4.3817 | 0.016319 | 0.016319 | 4.3817 | 0.069117 | 0.66076 | 0.29137 | 0 | 1.0356 | 9.3479 | 0.17477 | 0.31109 | 0.50345 | 0 | 0 | 0.23769 | 0.084 | 0.98 | 0.84199 | 1.064 | 3.0757 | 51 | 94.31% | 51.7778 | 25.1727 | 94.3123
Controller | Input Value | Units | Std Units | 52 | 10.4 | 0.18016 | 5.525 | 10.5216 | 0.2254 |  | 0.2254 | 1.5949 | 0.0017807 | 0.0017807 | 4.466 | 0.016953 | 0.016953 | 4.466 | 0.071802 | 0.67175 | 0.29137 | 0 | 1.05 | 9.5268 | 0.18152 | 0.3159 | 0.51616 | 0 | 0 | 0.23768 | 0.084 | 0.98 | 0.84199 | 1.064 | 3.112 | 52 | 94.35% | 52.5 | 25.8078 | 94.3534
Theta Ja | 20 | °C/W | Junction to Ambient Resistance | 53 | 10.6 | 0.18019 | 5.526 | 10.7194 | 0.23411 |  | 0.23411 | 1.5952 | 0.0017813 | 0.0017813 | 4.5503 | 0.017599 | 0.017599 | 4.5503 | 0.074539 | 0.68275 | 0.29137 | 0 | 1.0645 | 9.7056 | 0.1884 | 0.32071 | 0.52904 | 0 | 0 | 0.23768 | 0.084 | 0.98 | 0.84199 | 1.064 | 3.1487 | 53 | 94.39% | 53.2262 | 26.4522 | 94.3921
Theta Ja | 2 | nF | Junction to Ambient Resistance | 54 | 10.8 | 0.18023 | 5.5269 | 10.9172 | 0.24301 |  | 0.24301 | 1.5955 | 0.0017819 | 0.0017819 | 4.6347 | 0.018258 | 0.018258 | 4.6347 | 0.077329 | 0.69374 | 0.29137 | 0 | 1.0791 | 9.8846 | 0.19541 | 0.32552 | 0.54212 | 0 | 0 | 0.23767 | 0.084 | 0.98 | 0.84199 | 1.064 | 3.186 | 54 | 94.43% | 53.9565 | 27.106 | 94.4288
|  |  |  | 55 | 11 | 0.18026 | 5.5279 | 11.1151 | 0.25208 |  | 0.25208 | 1.5958 | 0.0017825 | 0.0017825 | 4.7191 | 0.01893 | 0.01893 | 4.7191 | 0.080172 | 0.70474 | 0.29137 | 0 | 1.0938 | 10.0636 | 0.20255 | 0.33033 | 0.55539 | 0 | 0 | 0.23766 | 0.084 | 0.98 | 0.84199 | 1.064 | 3.2237 | 55 | 94.46% | 54.6909 | 27.7693 | 94.4633
|  |  |  | 56 | 11.2 | 0.18029 | 5.5288 | 11.3131 | 0.26133 |  | 0.26133 | 1.596 | 0.0017831 | 0.0017831 | 4.8036 | 0.019613 | 0.019613 | 4.8036 | 0.083068 | 0.71574 | 0.29137 | 0 | 1.1086 | 10.2427 | 0.20983 | 0.33515 | 0.56884 | 0 | 0 | 0.23766 | 0.084 | 0.98 | 0.84199 | 1.064 | 3.2618 | 56 | 94.5% | 55.4295 | 28.4421 | 94.4959
Outputs |  |  |  | 57 | 11.4 | 0.18032 | 5.5297 | 11.5112 | 0.27076 |  | 0.27076 | 1.5963 | 0.0017837 | 0.0017837 | 4.8881 | 0.02031 | 0.02031 | 4.8881 | 0.086017 | 0.72673 | 0.29137 | 0 | 1.1234 | 10.4218 | 0.21723 | 0.33996 | 0.58249 | 0 | 0 | 0.23765 | 0.084 | 0.98 | 0.84199 | 1.064 | 3.3004 | 57 | 94.53% | 56.1722 | 29.1246 | 94.5267
Design | Value | Units |  | 58 | 11.6 | 0.18035 | 5.5307 | 11.7094 | 0.28037 |  | 0.28037 | 1.5966 | 0.0017843 | 0.0017843 | 4.9727 | 0.021018 | 0.021018 | 4.9727 | 0.089018 | 0.73773 | 0.29137 | 0 | 1.1384 | 10.601 | 0.22476 | 0.34477 | 0.59634 | 0 | 0 | 0.23765 | 0.084 | 0.98 | 0.84199 | 1.064 | 3.3395 | 58 | 94.56% | 56.9191 | 29.8169 | 94.5557
Dmax | 0.18164 | index |  | 59 | 11.8 | 0.18038 | 5.5316 | 11.9076 | 0.29016 |  | 0.29016 | 1.5968 | 0.0017849 | 0.0017849 | 5.0573 | 0.02174 | 0.02174 | 5.0573 | 0.092073 | 0.74872 | 0.29137 | 0 | 1.1534 | 10.7803 | 0.23243 | 0.34958 | 0.61038 | 0 | 0 | 0.23764 | 0.084 | 0.98 | 0.84199 | 1.064 | 3.3791 | 59 | 94.58% | 57.6702 | 30.5191 | 94.5829
Dprime | 0.81836 | index |  | 60 | 12 | 0.18041 | 5.5326 | 12.1058 | 0.30014 |  | 0.30014 | 1.5971 | 0.0017855 | 0.0017855 | 5.1419 | 0.022473 | 0.022473 | 5.1419 | 0.095181 | 0.75972 | 0.29137 | 0 | 1.1685 | 10.9595 | 0.24022 | 0.35439 | 0.62462 | 0 | 0 | 0.23763 | 0.084 | 0.98 | 0.84199 | 1.064 | 3.4192 | 60 | 94.61% | 58.4257 | 31.2312 | 94.6086
Ipp | 0.81836 | A |  | 61 | 12.2 | 0.18044 | 5.5335 | 12.3041 | 0.3103 |  | 0.3103 | 1.5974 | 0.0017861 | 0.0017861 | 5.2266 | 0.02322 | 0.02322 | 5.2266 | 0.098342 | 0.77072 | 0.29137 | 0 | 1.1837 | 11.1389 | 0.24815 | 0.3592 | 0.63907 | 0 | 0 | 0.23763 | 0.084 | 0.98 | 0.84199 | 1.064 | 3.4597 | 61 | 94.63% | 59.1854 | 31.9534 | 94.6328
Top FET | Value | Units |  | 62 | 12.4 | 0.18047 | 5.5344 | 12.5025 | 0.32064 |  | 0.32064 | 1.5977 | 0.0017867 | 0.0017867 | 5.3113 | 0.023978 | 0.023978 | 5.3113 | 0.10156 | 0.78171 | 0.29137 | 0 | 1.199 | 11.3182 | 0.25621 | 0.36401 | 0.65372 | 0 | 0 | 0.23762 | 0.084 | 0.98 | 0.84199 | 1.064 | 3.5007 | 62 | 94.66% | 59.9494 | 32.6858 | 94.6554
Tr | 3.3512 | ns |  | 63 | 12.6 | 0.1805 | 5.5354 | 12.7009 | 0.33117 |  | 0.33117 | 1.5979 | 0.0017874 | 0.0017874 | 5.396 | 0.02475 | 0.02475 | 5.396 | 0.10482 | 0.79271 | 0.29137 | 0 | 1.2144 | 11.4977 | 0.26439 | 0.36882 | 0.66857 | 0 | 0 | 0.23761 | 0.084 | 0.98 | 0.84199 | 1.064 | 3.5423 | 63 | 94.68% | 60.7178 | 33.4285 | 94.6767
Tf | 4.5031 | ns |  | 64 | 12.8 | 0.18053 | 5.5363 | 12.8994 | 0.34189 |  | 0.34189 | 1.5982 | 0.001788 | 0.001788 | 5.4808 | 0.025534 | 0.025534 | 5.4808 | 0.10814 | 0.8037 | 0.29137 | 0 | 1.2298 | 11.6771 | 0.27271 | 0.37364 | 0.68363 | 0 | 0 | 0.23761 | 0.084 | 0.98 | 0.84199 | 1.064 | 3.5843 | 64 | 94.7% | 61.4907 | 34.1816 | 94.6966
Part Power | Value | Units |  | 65 | 13 | 0.18056 | 5.5373 | 13.0979 | 0.35279 |  | 0.35279 | 1.5985 | 0.0017886 | 0.0017886 | 5.5656 | 0.02633 | 0.02633 | 5.5656 | 0.11152 | 0.8147 | 0.29137 | 0 | 1.2454 | 11.8566 | 0.28116 | 0.37845 | 0.6989 | 0 | 0 | 0.2376 | 0.084 | 0.98 | 0.84199 | 1.064 | 3.6268 | 65 | 94.72% | 62.2679 | 34.9452 | 94.7152
Power Dis | 1.064 | W |  | 66 | 13.2 | 0.18059 | 5.5382 | 13.2965 | 0.36389 |  | 0.36389 | 1.5987 | 0.0017892 | 0.0017892 | 5.6505 | 0.027139 | 0.027139 | 5.6505 | 0.11494 | 0.8257 | 0.29137 | 0 | 1.261 | 12.0361 | 0.28974 | 0.38326 | 0.71439 | 0 | 0 | 0.2376 | 0.084 | 0.98 | 0.84199 | 1.064 | 3.6698 | 66 | 94.73% | 63.0497 | 35.7195 | 94.7326
Temp rise | 21.28 | °C |  | 67 | 13.4 | 0.18062 | 5.5391 | 13.4951 | 0.37517 |  | 0.37517 | 1.599 | 0.0017898 | 0.0017898 | 5.7354 | 0.02796 | 0.02796 | 5.7354 | 0.11842 | 0.83669 | 0.29137 | 0 | 1.2767 | 12.2157 | 0.29844 | 0.38807 | 0.73009 | 0 | 0 | 0.23759 | 0.084 | 0.98 | 0.84199 | 1.064 | 3.7133 | 67 | 94.75% | 63.836 | 36.5046 | 94.7488
Current (switching) | 0.038 | A |  | 68 | 13.6 | 0.18065 | 5.5401 | 13.6937 | 0.38664 |  | 0.38664 | 1.5993 | 0.0017904 | 0.0017904 | 5.8203 | 0.028795 | 0.028795 | 5.8203 | 0.12195 | 0.84769 | 0.29137 | 0 | 1.2925 | 12.3952 | 0.30728 | 0.39288 | 0.74601 | 0 | 0 | 0.23758 | 0.084 | 0.98 | 0.84199 | 1.064 | 3.7574 | 68 | 94.76% | 64.6268 | 37.3006 | 94.7638
Qrr Current | 0.0085 | A |  | 69 | 13.8 | 0.18069 | 5.541 | 13.8924 | 0.3983 |  | 0.3983 | 1.5996 | 0.001791 | 0.001791 | 5.9053 | 0.029641 | 0.029641 | 5.9053 | 0.12554 | 0.85868 | 0.29137 | 0 | 1.3084 | 12.5748 | 0.31625 | 0.39769 | 0.76215 | 0 | 0 | 0.23758 | 0.084 | 0.98 | 0.84199 | 1.064 | 3.8019 | 69 | 94.78% | 65.4222 | 38.1076 | 94.7777
Diode Current | 0.00035073 | 0.0098204 |  | 70 | 14 | 0.18072 | 5.542 | 14.0911 | 0.41015 |  | 0.41015 | 1.5998 | 0.0017916 | 0.0017916 | 5.9902 | 0.0305 | 0.0305 | 5.9902 | 0.12918 | 0.86968 | 0.29137 | 0 | 1.3244 | 12.7545 | 0.32535 | 0.4025 | 0.77852 | 0 | 0 | 0.23757 | 0.084 | 0.98 | 0.84199 | 1.064 | 3.847 | 70 | 94.79% | 66.2222 | 38.9258 | 94.7906
Total | 0.046851 | A |  | 71 | 14.2 | 0.18075 | 5.5429 | 14.2899 | 0.42219 |  | 0.42219 | 1.6001 | 0.0017922 | 0.0017922 | 6.0752 | 0.031372 | 0.031372 | 6.0752 | 0.13287 | 0.88068 | 0.29137 | 0 | 1.3405 | 12.9341 | 0.33458 | 0.40731 | 0.7951 | 0 | 0 | 0.23757 | 0.084 | 0.98 | 0.84199 | 1.064 | 3.8926 | 71 | 94.8% | 67.0269 | 39.7552 | 94.8025
|  |  |  | 72 | 14.4 | 0.18078 | 5.5438 | 14.4887 | 0.43443 |  | 0.43443 | 1.6004 | 0.0017928 | 0.0017928 | 6.1603 | 0.032257 | 0.032257 | 6.1603 | 0.13662 | 0.89167 | 0.29137 | 0 | 1.3567 | 13.1138 | 0.34394 | 0.41213 | 0.81192 | 0 | 0 | 0.23756 | 0.084 | 0.98 | 0.84199 | 1.064 | 3.9387 | 72 | 94.81% | 67.8363 | 40.5961 | 94.8133
|  |  |  | 73 | 14.6 | 0.18081 | 5.5448 | 14.6875 | 0.44687 |  | 0.44687 | 1.6006 | 0.0017934 | 0.0017934 | 6.2453 | 0.033154 | 0.033154 | 6.2453 | 0.14042 | 0.90267 | 0.29137 | 0 | 1.373 | 13.2935 | 0.35344 | 0.41694 | 0.82897 | 0 | 0 | 0.23755 | 0.084 | 0.98 | 0.84199 | 1.064 | 3.9853 | 73 | 94.82% | 68.6505 | 41.4485 | 94.8232
|  |  |  | 74 | 14.8 | 0.18084 | 5.5457 | 14.8863 | 0.4595 |  | 0.4595 | 1.6009 | 0.001794 | 0.001794 | 6.3304 | 0.034063 | 0.034063 | 6.3304 | 0.14427 | 0.91366 | 0.29137 | 0 | 1.3894 | 13.4733 | 0.36306 | 0.42175 | 0.84625 | 0 | 0 | 0.23755 | 0.084 | 0.98 | 0.84199 | 1.064 | 4.0325 | 74 | 94.83% | 69.4694 | 42.3127 | 94.8322
|  |  |  | 75 | 15 | 0.18087 | 5.5467 | 15.0852 | 0.47233 |  | 0.47233 | 1.6012 | 0.0017946 | 0.0017946 | 6.4156 | 0.034985 | 0.034985 | 6.4156 | 0.14817 | 0.92466 | 0.29137 | 0 | 1.4059 | 13.653 | 0.37281 | 0.42656 | 0.86377 | 0 | 0 | 0.23754 | 0.084 | 0.98 | 0.84199 | 1.064 | 4.0803 | 75 | 94.84% | 70.2932 | 43.1887 | 94.8403
|  |  |  | 76 | 15.2 | 0.1809 | 5.5476 | 15.2841 | 0.48535 |  | 0.48535 | 1.6015 | 0.0017953 | 0.0017953 | 6.5007 | 0.03592 | 0.03592 | 6.5007 | 0.15213 | 0.93566 | 0.29137 | 0 | 1.4224 | 13.8328 | 0.38269 | 0.43137 | 0.88153 | 0 | 0 | 0.23753 | 0.084 | 0.98 | 0.84199 | 1.064 | 4.1286 | 76 | 94.85% | 71.1218 | 44.0767 | 94.8476
|  |  |  | 77 | 15.4 | 0.18093 | 5.5485 | 15.4831 | 0.49857 |  | 0.49857 | 1.6017 | 0.0017959 | 0.0017959 | 6.5859 | 0.036868 | 0.036868 | 6.5859 | 0.15615 | 0.94665 | 0.29137 | 0 | 1.4391 | 14.0126 | 0.3927 | 0.43618 | 0.89954 | 0 | 0 | 0.23753 | 0.084 | 0.98 | 0.84199 | 1.064 | 4.1774 | 77 | 94.85% | 71.9554 | 44.9768 | 94.854
|  |  |  | 78 | 15.6 | 0.18096 | 5.5495 | 15.682 | 0.512 |  | 0.512 | 1.602 | 0.0017965 | 0.0017965 | 6.6711 | 0.037828 | 0.037828 | 6.6711 | 0.16021 | 0.95765 | 0.29137 | 0 | 1.4559 | 14.1924 | 0.40285 | 0.44099 | 0.91779 | 0 | 0 | 0.23752 | 0.084 | 0.98 | 0.84199 | 1.064 | 4.2268 | 78 | 94.86% | 72.7939 | 45.8893 | 94.8596
|  |  |  | 79 | 15.8 | 0.18099 | 5.5504 | 15.881 | 0.52563 |  | 0.52563 | 1.6023 | 0.0017971 | 0.0017971 | 6.7563 | 0.0388 | 0.0388 | 6.7563 | 0.16433 | 0.96864 | 0.29137 | 0 | 1.4727 | 14.3722 | 0.41312 | 0.44581 | 0.93628 | 0 | 0 | 0.23752 | 0.084 | 0.98 | 0.84199 | 1.064 | 4.2768 | 79 | 94.86% | 73.6373 | 46.8142 | 94.8644
|  |  |  | 80 | 16 | 0.18102 | 5.5514 | 16.0801 | 0.53945 |  | 0.53945 | 1.6025 | 0.0017977 | 0.0017977 | 6.8415 | 0.039786 | 0.039786 | 6.8415 | 0.1685 | 0.97964 | 0.29137 | 0 | 1.4897 | 14.552 | 0.42352 | 0.45062 | 0.95504 | 0 | 0 | 0.23751 | 0.084 | 0.98 | 0.84199 | 1.064 | 4.3273 | 80 | 94.87% | 74.4858 | 47.7518 | 94.8684
|  |  |  | 81 | 16.2 | 0.18105 | 5.5523 | 16.2791 | 0.55349 |  | 0.55349 | 1.6028 | 0.0017983 | 0.0017983 | 6.9268 | 0.040784 | 0.040784 | 6.9268 | 0.17273 | 0.99064 | 0.29137 | 0 | 1.5068 | 14.7319 | 0.43406 | 0.45543 | 0.97404 | 0 | 0 | 0.2375 | 0.084 | 0.98 | 0.84199 | 1.064 | 4.3784 | 81 | 94.87% | 75.3394 | 48.7021 | 94.8718
|  |  |  | 82 | 16.4 | 0.18108 | 5.5532 | 16.4782 | 0.56772 |  | 0.56772 | 1.6031 | 0.0017989 | 0.0017989 | 7.0121 | 0.041794 | 0.041794 | 7.0121 | 0.17701 | 1.0016 | 0.29137 | 0 | 1.524 | 14.9117 | 0.44472 | 0.46024 | 0.99331 | 0 | 0 | 0.2375 | 0.084 | 0.98 | 0.84199 | 1.064 | 4.4301 | 82 | 94.87% | 76.1981 | 49.6654 | 94.8744
|  |  |  | 83 | 16.6 | 0.18111 | 5.5542 | 16.6773 | 0.58217 |  | 0.58217 | 1.6034 | 0.0017995 | 0.0017995 | 7.0974 | 0.042818 | 0.042818 | 7.0974 | 0.18134 | 1.0126 | 0.29137 | 0 | 1.5412 | 15.0916 | 0.45551 | 0.46505 | 1.0128 | 0 | 0 | 0.23749 | 0.084 | 0.98 | 0.84199 | 1.064 | 4.4824 | 83 | 94.88% | 77.062 | 50.6418 | 94.8763
|  |  |  | 84 | 16.8 | 0.18115 | 5.5551 | 16.8764 | 0.59682 |  | 0.59682 | 1.6036 | 0.0018001 | 0.0018001 | 7.1828 | 0.043853 | 0.043853 | 7.1828 | 0.18573 | 1.0236 | 0.29137 | 0 | 1.5586 | 15.2715 | 0.46644 | 0.46986 | 1.0326 | 0 | 0 | 0.23749 | 0.084 | 0.98 | 0.84199 | 1.064 | 4.5352 | 84 | 94.88% | 77.9311 | 51.6316 | 94.8775
|  |  |  | 85 | 17 | 0.18118 | 5.5561 | 17.0755 | 0.61168 |  | 0.61168 | 1.6039 | 0.0018007 | 0.0018007 | 7.2681 | 0.044902 | 0.044902 | 7.2681 | 0.19017 | 1.0346 | 0.29137 | 0 | 1.5761 | 15.4514 | 0.47749 | 0.47467 | 1.0527 | 0 | 0 | 0.23748 | 0.084 | 0.98 | 0.84199 | 1.064 | 4.5887 | 85 | 94.88% | 78.8054 | 52.6348 | 94.8781
|  |  |  | 86 | 17.2 | 0.18121 | 5.557 | 17.2746 | 0.62675 |  | 0.62675 | 1.6042 | 0.0018014 | 0.0018014 | 7.3535 | 0.045963 | 0.045963 | 7.3535 | 0.19467 | 1.0456 | 0.29137 | 0 | 1.5937 | 15.6313 | 0.48868 | 0.47948 | 1.073 | 0 | 0 | 0.23747 | 0.084 | 0.98 | 0.84199 | 1.064 | 4.6427 | 86 | 94.88% | 79.685 | 53.6518 | 94.878
|  |  |  | 87 | 17.4 | 0.18124 | 5.5579 | 17.4738 | 0.64203 |  | 0.64203 | 1.6044 | 0.001802 | 0.001802 | 7.4389 | 0.047037 | 0.047037 | 7.4389 | 0.19922 | 1.0566 | 0.29137 | 0 | 1.6114 | 15.8113 | 0.49999 | 0.4843 | 1.0937 | 0 | 0 | 0.23747 | 0.084 | 0.98 | 0.84199 | 1.064 | 4.6974 | 87 | 94.88% | 80.57 | 54.6826 | 94.8773
|  |  |  | 88 | 17.6 | 0.18127 | 5.5589 | 17.673 | 0.65753 |  | 0.65753 | 1.6047 | 0.0018026 | 0.0018026 | 7.5244 | 0.048124 | 0.048124 | 7.5244 | 0.20382 | 1.0676 | 0.29137 | 0 | 1.6292 | 15.9912 | 0.51144 | 0.48911 | 1.1145 | 0 | 0 | 0.23746 | 0.084 | 0.98 | 0.84199 | 1.064 | 4.7527 | 88 | 94.88% | 81.4604 | 55.7274 | 94.876
|  |  |  | 89 | 17.8 | 0.1813 | 5.5598 | 17.8722 | 0.67324 |  | 0.67324 | 1.605 | 0.0018032 | 0.0018032 | 7.6098 | 0.049223 | 0.049223 | 7.6098 | 0.20847 | 1.0786 | 0.29137 | 0 | 1.6471 | 16.1712 | 0.52301 | 0.49392 | 1.1357 | 0 | 0 | 0.23746 | 0.084 | 0.98 | 0.84199 | 1.064 | 4.8086 | 89 | 94.87% | 82.3562 | 56.7865 | 94.8741
|  |  |  | 90 | 18 | 0.18133 | 5.5608 | 18.0714 | 0.68916 |  | 0.68916 | 1.6053 | 0.0018038 | 0.0018038 | 7.6953 | 0.050335 | 0.050335 | 7.6953 | 0.21318 | 1.0896 | 0.29137 | 0 | 1.6651 | 16.3511 | 0.53472 | 0.49873 | 1.1572 | 0 | 0 | 0.23745 | 0.084 | 0.98 | 0.84199 | 1.064 | 4.8651 | 90 | 94.87% | 83.2575 | 57.8601 | 94.8716
|  |  |  | 91 | 18.2 | 0.18136 | 5.5617 | 18.2707 | 0.70531 |  | 0.70531 | 1.6055 | 0.0018044 | 0.0018044 | 7.7808 | 0.05146 | 0.05146 | 7.7808 | 0.21795 | 1.1006 | 0.29137 | 0 | 1.6833 | 16.5311 | 0.54655 | 0.50354 | 1.179 | 0 | 0 | 0.23744 | 0.084 | 0.98 | 0.84199 | 1.064 | 4.9223 | 91 | 94.87% | 84.1643 | 58.9484 | 94.8685
|  |  |  | 92 | 18.4 | 0.18139 | 5.5626 | 18.4699 | 0.72167 |  | 0.72167 | 1.6058 | 0.001805 | 0.001805 | 7.8663 | 0.052597 | 0.052597 | 7.8663 | 0.22277 | 1.1116 | 0.29137 | 0 | 1.7015 | 16.7111 | 0.55852 | 0.50835 | 1.201 | 0 | 0 | 0.23744 | 0.084 | 0.98 | 0.84199 | 1.064 | 4.9801 | 92 | 94.86% | 85.0767 | 60.0515 | 94.8649
|  |  |  | 93 | 18.6 | 0.18142 | 5.5636 | 18.6692 | 0.73825 |  | 0.73825 | 1.6061 | 0.0018056 | 0.0018056 | 7.9519 | 0.053748 | 0.053748 | 7.9519 | 0.22764 | 1.1226 | 0.29137 | 0 | 1.7199 | 16.891 | 0.57061 | 0.51316 | 1.2234 | 0 | 0 | 0.23743 | 0.084 | 0.98 | 0.84199 | 1.064 | 5.0385 | 93 | 94.86% | 85.9948 | 61.1697 | 94.8607
|  |  |  | 94 | 18.8 | 0.18145 | 5.5645 | 18.8685 | 0.75505 |  | 0.75505 | 1.6063 | 0.0018062 | 0.0018062 | 8.0375 | 0.054911 | 0.054911 | 8.0375 | 0.23256 | 1.1336 | 0.29137 | 0 | 1.7384 | 17.071 | 0.58284 | 0.51797 | 1.2461 | 0 | 0 | 0.23742 | 0.084 | 0.98 | 0.84199 | 1.064 | 5.0976 | 94 | 94.86% | 86.9185 | 62.3032 | 94.856
|  |  |  | 95 | 19 | 0.18148 | 5.5655 | 19.0678 | 0.77208 |  | 0.77208 | 1.6066 | 0.0018068 | 0.0018068 | 8.123 | 0.056086 | 0.056086 | 8.123 | 0.23754 | 1.1446 | 0.29137 | 0 | 1.757 | 17.251 | 0.59519 | 0.52279 | 1.269 | 0 | 0 | 0.23742 | 0.084 | 0.98 | 0.84199 | 1.064 | 5.1574 | 95 | 94.85% | 87.848 | 63.4523 | 94.8507
|  |  |  | 96 | 19.2 | 0.18151 | 5.5664 | 19.2671 | 0.78933 |  | 0.78933 | 1.6069 | 0.0018075 | 0.0018075 | 8.2086 | 0.057275 | 0.057275 | 8.2086 | 0.24257 | 1.1556 | 0.29137 | 0 | 1.7757 | 17.431 | 0.60768 | 0.5276 | 1.2923 | 0 | 0 | 0.23741 | 0.084 | 0.98 | 0.84199 | 1.064 | 5.2178 | 96 | 94.84% | 88.7832 | 64.6172 | 94.8449
|  |  |  | 97 | 19.4 | 0.18154 | 5.5674 | 19.4665 | 0.8068 |  | 0.8068 | 1.6072 | 0.0018081 | 0.0018081 | 8.2943 | 0.058476 | 0.058476 | 8.2943 | 0.24766 | 1.1666 | 0.29137 | 0 | 1.7945 | 17.611 | 0.6203 | 0.53241 | 1.316 | 0 | 0 | 0.23741 | 0.084 | 0.98 | 0.84199 | 1.064 | 5.2789 | 97 | 94.84% | 89.7243 | 65.7981 | 94.8387
|  |  |  | 98 | 19.6 | 0.18157 | 5.5683 | 19.6658 | 0.82451 |  | 0.82451 | 1.6074 | 0.0018087 | 0.0018087 | 8.3799 | 0.059689 | 0.059689 | 8.3799 | 0.2528 | 1.1776 | 0.29137 | 0 | 1.8134 | 17.791 | 0.63304 | 0.53722 | 1.3399 | 0 | 0 | 0.2374 | 0.084 | 0.98 | 0.84199 | 1.064 | 5.3407 | 98 | 94.83% | 90.6713 | 66.9952 | 94.8319
|  |  |  | 99 | 19.8 | 0.18161 | 5.5692 | 19.8652 | 0.84244 |  | 0.84244 | 1.6077 | 0.0018093 | 0.0018093 | 8.4656 | 0.060916 | 0.060916 | 8.4656 | 0.258 | 1.1886 | 0.29137 | 0 | 1.8325 | 17.9711 | 0.64592 | 0.54203 | 1.3642 | 0 | 0 | 0.23739 | 0.084 | 0.98 | 0.84199 | 1.064 | 5.4032 | 99 | 94.82% | 91.6243 | 68.2089 | 94.8247
|  |  |  | 100 | 20 | 0.18164 | 5.5702 | 20.0645 | 0.86061 |  | 0.86061 | 1.608 | 0.0018099 | 0.0018099 | 8.5513 | 0.062155 | 0.062155 | 8.5513 | 0.26325 | 1.1996 | 0.29137 | 0 | 1.8517 | 18.1511 | 0.65892 | 0.54684 | 1.3888 | 0 | 0 | 0.23739 | 0.084 | 0.98 | 0.84199 | 1.064 | 5.4664 | 100 | 94.82% | 92.5832 | 69.4393 | 94.8169

## Snubber (hidden)
|  | UNITS | STD UNITS
Frequency of Ringing | 85 | MHz | 85000000 | Hz
SW capacitance | 3000 | pF | 3e-09 | F
Lpar | 1.1686 | nH | 1.1686e-09 | H
Csnub | 12000 | pF | 1.2e-08 | F
Rsnub | 0.62414 | Ω | 0.62414 | Ω

## Parallel Output Caps (hidden)
Ripple I | 5.5702
Fsw | 500000
R1 | 0.5 | mOhms | 0.0005 | Ohms
C1 | 20 | uF | 2e-05 | F
R2 | 20 | mOhms | 0.02 | Ohms
C2 | 68 | uF | 6.8e-05 | F
I1 | 0.27146 | %
I2 | 0.72854 | %
I1 | 0.43649 | A
I2 | 1.1715 | A