## Design Regulator
LM25145 DC-DC Controller Design Tool
About |  | xx |  |  | = Input Box |  | TERMS OF USE
Step 1: Operating Specifications
|  |  | Input Voltage ‒ Min, VIN(min) | 20 | V
|  |  | Input Voltage ‒ Nom, VIN(nom) | 24 | V
|  |  | Input Voltage ‒ Max, VIN(max) | 36 | V
|  |  | Output Voltage, VOUT | 5 | V
|  |  | Maximum Output Current, IOUT | 20 | A
|  |  | Free-running Switching Frequency, FSW | 500 | kHz
|  |  | SYNC Frequency (if used), FSW-SYNC | 500 | kHz
|  |  | Frequency Set Resistor, RRT | 20 | kΩ
Step 2: Filter Inductor
|  |  | Recommended Filter Inductance | 1.1887 | µH
|  |  | Inductance, LF | 2.2 | µH
|  |  | Inductor DCR | 2.8 | mΩ
|  |  | Pk-to-Pk Ripple Current at VIN(nom), DIL | 3.6725 | Apk-pk
|  |  | Inductor Ripple Current as a % of Max IOUT | 18.3624 | %
Step 3: RDS(on) or Shunt-Based Current Limit
|  |  | Shunt, RS | 5 | mΩ |  |  | \
|  |  | Required Current Limit Setpoint | 27.5 | A
|  |  | Current Limit Set Resistor, RILIM | 255 | Ω
|  |  | Min Inductor Sat Current, IL(SAT) | 34.8 | A
|  |  | Power Loss in RS at Full Load, Max VIN | 1.48 | W
Step 4: Output Capacitance
|  |  | Output Voltage Ripple Specification | 10 | mVpk-pk
|  |  | Minimum Ideal Output Capacitance | 91.8118 | µF
|  |  | Total Output Capacitance (Derated), COUT | 188 | µF
|  |  | Maximum Permitted ESR | 2.3762 | mΩ
|  |  | Output Capacitor ESR | 2 | mΩ
|  |  | Resulting Output Voltage Ripple | 8.8203 | mVpk-pk
|  |  | Output Capacitor Ripple Current | 1.0602 | A (rms)
Step 5: Input Capacitance
|  |  | Input Voltage Ripple Specification | 300 | mVpk-pk
|  |  | Minimum Ideal Input Capacitance | 22.3215 | µF
|  |  | Total Input Capacitance (Derated), CIN | 40 | µF
|  |  | Maximum Permitted ESR | 6.072 | mΩ
|  |  | Input Capacitor ESR | 5 | mΩ
|  |  | Resulting Input Voltage Ripple | 276.5921 | mVpk-pk
|  |  | Input Capacitor Ripple Current | 8.1832 | A (rms)
Step 6: Soft-start, UVLO
|  |  | Soft-Start Time, tSS | 1 | ms
|  |  | Soft-Start Capacitance, CSS | 12 | nF
|  |  | Input Voltage UVLO Turn-On | 22 | V
|  |  | Input Voltage UVLO Turn-Off | 20 | V
|  |  | UVLO Upper Resistor, RUV1 | 200 | kΩ
|  |  | UVLO Lower Resistor, RUV2 | 11.5 | kΩ
If the SYNC feature is not required, connect SYNCIN to GND
or VCC for DCM or CCM operation, respectively
Step 7: Compensation Design
|  |  | LC Complex Pole Frequency | 7.8382 | kHz
|  |  | ESR Zero Frequency | 423.2844 | kHz
|  |  | Desired Crossover Frequency | 70 | kHz
|  |  | Appropriate Midband Gain | 0.59537 | V/V
|  |  | Upper Feedback Resistor, RFB1 | 24.3 | kΩ
|  |  | Lower Feedback Resistor, RFB2 | 4.64 | kΩ
|  |  | Actual Output Voltage, VOUT | 4.9897 | V
Pole & Zero Placement |  |  | FZ1 | 8 | kHz
Baseline P/Z Frequencies: |  |  | FZ2 | 7.0544 | kHz
|  |  | FP1 | 423.2844 | kHz
|  |  | FP2 | 250 | kHz
Compensation Components
| Calculated / | Std Values | Selected |  | Actual P/Z Frequencies
RC1 | 14.4675 | 14.3 | 12 | kΩ | 13.2629 | kHz (FZ1)
CC1 | 1375.103 | 1500 | 1000 | pF | 6.424 | kHz (FZ2)
CC2 | 45.458 | 47 | 39 | pF | 335.063 | kHz (FP1)
RC2 | 411.8447 | 412 | 475 | Ω | 353.3376 | kHz (FP2)
CC3 | 912.9654 | 1000 | 1000 | pF
Efficiency / Power Loss Analyzer
Step 8: Efficiency
|  |  | High-Side MOSFET (Q1) Specifications | CSD18503Q5A
|  |  | On-State Resistance, RDS(on) | 3.6 | mΩ
|  |  | Total Gate Charge, QG | 20 | nC
|  |  | Gate-Drain Charge, QGD | 4.3 | nC
|  |  | Gate-Source Charge, QGS | 4.5 | nC
|  |  | Output Capacitance, COSS | 510 | pF
|  |  | Gate Resistance, RG | 1.2 | Ω
|  |  | Transconductance, gFS | 100 | S
|  |  | Gate-Source Threshold Voltage, VGS(TH) | 3 | V
|  |  | Body Diode Forward Voltage, VBD1 | 0.8 | V
|  |  | Thermal Resistance, θJA | 50 | °C/W
|  |  | Low-Side MOSFET (Q2) Specifications | CSD18511Q5A
|  |  | On-State Resistance, RDS(on) | 2 | mΩ
|  |  | Total Gate Charge, QG | 50 | nC
|  |  | Output Charge, QOSS | 20 | nC
|  |  | Output Capacitance, COSS | 452 | pF
|  |  | Body Diode Forward Voltage, VBD2 | 0.8 | V
|  |  | Body Diode Recovery Charge, QRR | 17 | nC
|  |  | Thermal Resistance, θJA | 50 | °C/W
Antiparallel Schottky Diode (if applicable)
|  |  | Schottky Diode Forward Voltage, VSD | 0 | V
|  |  | Schottky Diode Recovery Charge, QRR2 | 0 | nC
Note on A3: Welcome to the LM25145 Design Tool! This stand-alone tool facilitates and assists the power supply engineer with design of a DC-DC buck regulator based on the LM25145 42V synchronous buck controller. As such, the user can expeditiously arrive at an optimized design by virtue of the following: - Determine buck inductance, input and output capacitances - Select components for switching frequency, soft-start, UVLO, and OCP - Optimize compensation values and pole/zero placement in terms of control loop stability using crossover frquency as a performance metric - Inspect regulator efficiency and component power dissipation - Analyze efficiency based on selected MOSFET parameters - Review auto-generated schematic and BOM list IMPORTANT: You must enable macros if Microsoft Excel asks as the file is being opened. U.S. English notation is used throughout. www.ti.com/widevin Rev. 12.1, Timothy J. Hegarty, Texas Instruments, Inc.
Note on D66: FZ1: FZ1 is the first zero of the compensator. By default, FZ1 is located at the complex double pole (FLC) associated with LOUT and COUT filter components. FZ1 can be changed by direct entry into the FZ1 cell.
Note on D67: FZ2: FZ2 is the second zero of the compensator. By default, FZ2 is located at the LC resonant frequency (FLC) caused by LOUT and COUT filter components. FZ2 can be changed by direct entry into the FZ2 cell.
Note on D68: FP1: FP1 is the first pole of the compensator. By default, FP1 is located at the zero (FESR) caused by the output capacitance (COUT) and its associated ESR. FP1 can be changed by direct entry into the FP1 cell.
Note on D69: FP2: FP2 is the second pole of the compensator. By default, FP2 is located at FSW/2. FP2 can be changed by direct entry into the FP2 cell.
Note on E6: Minimum Input Voltage: Enter the nominal input voltage. The LM25145 input operating voltage range is 6V to 42V. The text in this cell is red if: -The input voltage is above 42V -The input voltage is below 6V -The minimum PWM off-time of 40ns is reached
Note on E7: Nominal Input Voltage: Enter the nominal input voltage. The LM25145 input operating voltage range is 6V to 42V. The text in this cell is red if: -The input voltage is above 42V -The input voltage is below 6V
Note on E8: Maximum Input Voltage: Enter the nominal input voltage. The LM25145 input operating voltage range is 6V to 42V. The text in this cell is red if: -The input voltage is above 42V -The input voltage is below 6V -The minimum PWM on-time of 40ns is reached
Note on E9: Output Voltage: Enter the desired output voltage. The text in this cell is red if: -The output voltage is above the nominal input voltage -The output voltage is below 0.8V -The output voltage is above 42V
Note on E11: Operating Frequency (set by RFADJ): This cell defines the free running frequency set by the RRT resistor. The text in this cell is blue if: -The SYNC frequency is not with -20% to +50% of the free-running frequency set by RRT. The text in this cell is red if: -The frequency is below 100 kHz -The frequency is above 1 MHz
Note on E12: Operating SYNC Frequency: This frequency sets the switching frequency the LM25145 should synchronize to. If SYNC is not used, the SYNCIN pin should be grounded for DCM or tied high (to VCC) for CCM, and the free-running frequency should be inserted here. The text in this cell is blue if -The SYNC frequency is greater than 150% or less than 80% of the frequency set by RRT. If the SYNC frequency is outside the applicable range, Fsw defaults in this tool to the free-running frequency value. The text in this cell is red if: - The frequency is below 100 kHz; - The frequency is above 1 MHz; - The frequency is not within -20% to +50% of the programmed frequency (set by the RRT resistor).
Note on E17: LOUT: Enter the output filter inductance here. Target inductor (peak-to-peak) ripple currrent is 30-40% of the DC full load current.
Note on E18: Inductor DCR: Enter the inductor DC resistance here. This is typically specified in the inductor datasheet at 25°C copper temperature.
Note on E25: RILIM: This resistor is used to set the overcurrent protection. As such, the calculation takes the required current limit setpoint, the inductor ripple current amplitude and the MOSFET RDS(on) or shunt resistance to calculate RILIM.
Note on E30: Output Voltage Ripple: Enter the desired maximum peak-to-peak output voltage ripple here. This will set the ideal output capacitance value. The text in this cell is red if: -The output voltage ripple is zero.
Note on E32: Output Capacitance: Enter the output capacitance here based on the minimum calculated result. Make sure that the nominal capacitance is appropriately derated for applied voltage, particularly with ceramics. The text in this cell is flagged red if: -The chosen output capacitor is smaller than the minimum ideal capacitance.
Note on E34: Output Capacitor ESR: Enter the output capacitor ESR here based on the maximum allowed output capacitor ESR to meet the voltage ripple specification. The text in this cell will be red if: -ESR is zero, or -ESR exceeds maximum allowable ESR to meet the voltage ripple specification.
Note on E39: Input Voltage Ripple: Enter the desired maximum peak-to-peak input voltage ripple here. This will set the ideal input capacitance requirement. The text in this cell is red if: -The input voltage ripple is zero.
Note on E41: Input Capacitance: Enter the input capacitance here based on the minimum calculated result. Make sure that the nominal capacitance is appropriately derated for applied voltage. The text in this cell is flagged red if: -The chosen input capacitor is smaller than the minimum ideal capacitance.
Note on E43: Input Capacitor ESR: Enter the input capacitor ESR here based on the maximum allowed input capacitor ESR to meet the ripple voltage specification. The text in this cell will be red if: -ESR is zero, or -ESR exceeds maximum allowable ESR to meet the voltage ripple specification.
Note on E48: Soft-Start Time: Enter the desired soft-start time here.
Note on E50: Nominal UVLO Turn-On Input Voltage: Enter the nominal input voltage at turn on. The LM25145 input operating voltage range is 6V to 42V. The text in this cell is red if: -The input voltage is above 42V -The input voltage is below 6V
Note on E51: Nominal UVLO Turn-Off Input Voltage: Enter the nominal input voltage at turn off. The LM25145 input operating voltage range is 6V to 42V. The text in this cell is red if: -The input voltage is above 42V -The input voltage is below 6V
Note on E62: RFB1: This is the upper feedback resistor that sets the output voltage. A recommended starting value of RFB1 is 20kΩ.
Note on E84: On-State Resistance (RDS(on)): Enter the RDS(on) of the high-side MOSFET here (VGS = 7.5V). High current designs (>10A) will incur large conduction losses and, as such, demand MOSFETs with low RDS(on) usually at the expense of larger QG. MOSFET RDS(ON) has a positive temperature coefficient (resistance increases with increasing temperature). This temperature coefficient is accounted for in the efficiency and power dissipation calculations.
Note on E85: Total Gate Charge (Qg): Enter the total gate charge of the high-side MOSFET here (VGS = 7.5V).
Note on E86: Gate-Drain Charge (QGD): Enter the QGD of the high-side MOSFET here. MOSFET QGD will affect the turn-on and-off transition times. Slow transition times will result in a decrease in efficiency, especially at higher input voltages.
Note on E87: Gate-Source Charge (QGS): Enter the gate-source charge of the high-side MOSFET here.
Note on E88: Output Charge (QOSS): Enter the output capacitance of the high-side MOSFET at the relevant input voltage here.
Note on E89: Gate Resistance (RG): Enter the high-side MOSFET gate resistance here.
Note on E90: Forward Transconductance (gFS): Enter the forward transconductance rating of the high-side MOSFET here.
Note on E91: Gate to Source Threshold Voltage (VGS(TH)): Enter the MOSFET gate-source threshold voltage at rated current here. This can be taken as the plateau voltage in the VGS-QG curve in the MOSFET datasheet.
Note on E92: Body Diode Forward Voltage (Vbd1): A MOSFET has an inherent reverse body diode, and the voltage drop usually is specified at a rated current. The high-side MOSFET body diode contributes power loss during negative current events.
Note on E93: θJA: θJA is the junction-to-ambient thermal resistance of the MOSFET. Higher θJA will lead to higher power loss and reduced efficiency. High current designs demand low θJA rating to help maintain low MOSFET operating junction temperature. What's imperative here is consciencious PCB design and layout to maximize heat removal from the MOSFET.
Note on E96: MOSFET On-State Resistance (RDS(on)): Enter the RDS(on) of the low-side MOSFET here (VGS = 7.5V). High current designs (>10A) can incur large conduction losses and, as such, demand MOSFETs with low RDS(on) – usually at the expense of larger QG. MOSFET RDS(on) temperature coefficient is accounted for in the efficiency and power dissipation calculations.
Note on E97: Total Gate Charge (QG): Enter the total gate charge of the low-side MOSFET here (VGS = 7.5V).
Note on E98: Output Charge (QOSS): Enter the output charge of the low-side MOSFET at the relevant input voltage here.
Note on E99: Output Charge (QOSS): Enter the MOSFET's output capacitance at the relevant input voltage here.
Note on E100: Body Diode Voltage (Vsd): The low-side MOSFET body diode can contribute substantial power loss related to (1) body diode conduction drop during the deadtime, and (2) diode reverse recovery current.
Note on E101: Body Diode Recovery Charge (QRR): Enter the reverse recovery charge of the low-side MOSFET body diode here.
Note on E102: θJA: θJA is the junction-to-ambient thermal resistance of the MOSFET. Higher θJA will lead to higher power loss and reduced efficiency. High current designs demand low θJA rating to help maintain low MOSFET operating junction temperature. What's imperative here is consciencious PCB design and layout to maximize heat removal from the MOSFET.
Note on E104: Schottky Forward Voltage: If a Schottky diode is used, enter the forward voltage at the rated current here. If a Schottky diode is not used, enter "0" into this cell.
Note on E105: Schottky Diode Reverse Recovery Charge: Enter the diode reverse recovery charge here. If a Schottky diode is not used, enter "0" into this cell.
Note on F60: Crossover Frequency: Enter the desired open loop crossover frequency (usually between 10% and 20% of switching frequency). The LM25145 design tool determines feedback compensation components based on this target performance metric.
Note on O3: Texas Instruments: Limited Use Policy You must treat this software and documentation like any other copyrighted material. You may not: - Copy documentation of the software - Copy this software except to make archival or backup copies - Reverse engineer, disassemble, decompile or make any attempt to discover the source code of the Software - Place the software onto a server so that it is accessible via a public network such as the internet - Sublicense, rent, lease or lend any portion of the software or documentation. Texas Instruments is not responsible for the validity of any design created with this software and urges all designs to be fully tested and carefully verified. Refer to the LM27403 product datasheet and EVM user guides for more details. Rev. 12.1, Timothy J. Hegarty, Texas Instruments, Inc.
Crossover Frequency = 70 kHz
Phase Margin = 58°
CC3
RFB1
RC2
COUT
RILIM
LF
CIN
CVCC
CSS
RFADJ
RFB2
CC2
CC1
RC1
1μF
1nF
39pF
12kΩ
4.64kΩ
475Ω
1000pF
4 x 47µF
24.3kΩ
255Ω
2.2µH
4 x 10µF
0.1μF
12nF
24V
5V
20A
13
RRT
20kΩ
CBOOT
Q2
Q1
11.5kΩ
RUV2
200kΩ
RUV1
2.8mΩ
RPGOOD
20kΩ
94.5%
94.6%
Cs
22pF
20V to 36V

## Schematic & BOM
** Tie SYNCIN to VCC and GND for CCM and DCM operation, respectively **
VIN = 24 V, VOUT = 5 V, IOUT = 20 A, Fsw = 500 kHz, Current Limit = 28 A
Wide VIN, High Efficiency Synchronous Buck Regulator BOM
Count | Ref Des | Value | Description | Size | Part Number | MFR | Footprint (mm) | Area (mm2)
1 | CBOOT | 0.1 | 0.1 |  | Std | Std | 1.0 x 0.5 | 0.5 |  |  |  | 1
1 | CC1 | 1000 | 1000 |  | Std | Std | 1.0 x 0.5 | 0.5 |  |  |  | 1
1 | CC2 | 39 | 39 |  | Std | Std | 1.0 x 0.5 | 0.5 |  |  |  | 1
1 | CC3 | 1000 | 1000 |  | Std | Std | 1.0 x 0.5 | 0.5 |  |  |  | 1
1 | CS | 22pF | Capacitor, Ceramic, 22pF, 100V, X7R, 20% |  | Std | Std | 1.0 x 0.5 | 0.5 |  |  |  | 1
4 | CIN | 10µF | Capacitor, Ceramic, 10µF, 50V, X7R, 10% |  | Std | Std | 3.2 x 2.5 | 32 |  |  |  | 5
4 | COUT | 47µF | Capacitor, Ceramic, 47µF, 6.3V, X7R, 10% |  | Std | Std | 3.2 x 2.5 | 32 |  |  |  | 5
1 | CSS | 12 | 12 |  | Std | Std | 1.0 x 0.5 | 0.5 |  |  |  | 1
1 | CVCC | 2.2 | 2.2 |  | Std | Std | 1.0 x 0.5 | 0.5 |  |  |  | 1
1 | CVIN | 0.1 | 0.1 |  | Std | Std | 1.0 x 0.5 | 0.5 |  |  |  | 1
1 | LF | 2.2 | Inductor, 2.2µH, 2.8mΩ, >35A |  | Various | Various | 10.0 x 10.0 | 100 |  |  |  | 7
1 | Q1 | See description | 3.6 |  | CSD18503Q5A | TI | 5.0 x 6.0 | 30 |  |  |  | 1 | 1
1 | Q2 | See description | 2 |  | CSD18511Q5A | TI | 5.0 x 6.0 | 30 |  |  |  | 1 | 1
1 | RC1 | 12 | 12 |  | Std | Std | 1.0 x 0.5 | 0.5 |  |  |  | 1
1 | RC2 | 475 | 475 |  | Std | Std | 1.0 x 0.5 | 0.5 |  |  |  | 1
1 | RILIM | 255 | 255 |  | Std | Std | 1.0 x 0.5 | 0.5 |  |  |  | 1
1 | RRT | 20 | 20 |  | Std | Std | 1.0 x 0.5 | 0.5 |  |  |  | 1
1 | RFB1 | 24.3 | 24.3 |  | Std | Std | 1.0 x 0.5 | 0.5 |  |  |  | 1
1 | RFB2 | 4.64 | 4.64 |  | Std | Std | 1.0 x 0.5 | 0.5 |  |  |  | 1
1 | RPGOOD | 20 | 20 |  | Std | Std | 1.0 x 0.5 | 0.5 |  |  |  | 1
1 | RS | 5 | 5 | 1206 | Std | Std | 3.2 x 1.6 | 0
1 | RUV1 | 200 | 200 |  | Std | Std | 1.0 x 0.5 | 0.5 |  |  |  | 1
1 | RUV2 | 11.5 | 11.5 |  | Std | Std | 1.0 x 0.5 | 0.5 |  |  |  | 1
1 | RVIN | 2.2 | 2.2 |  | Std | Std | 1.0 x 0.5 | 0.5 |  |  |  | 1
1 | U1 | LM25145 | IC, LM25145, PWM Controller, 6V-42V Input | VQFN-20 | LM25145RGYR | TI | 3.5 x 4.5 x 1.0 | 15.75
[5 empty] | Total Solution Size (buffered by 25%) |  |  | 310.9375 | mm2 = | 0.48195 | in2
NOTES:
** Inductor saturation current should be higher than the current limit setpoint at all operating temperatures **
** Effective output capacitance should be appropriately derated for applied voltage and temperature, particularly with ceramics **
2
CC3
RFB1
RC2
COUT
RILIM
LF
CIN
CVCC
CSS
RFADJ
RFB2
CC2
CC1
RC1
1μF
1nF
39pF
12kΩ
4.64kΩ
475Ω
1000pF
188µF
24.3kΩ
255Ω
2.2µH
40µF
0.1μF
12nF
24V
5V
20A
13
RRT
20kΩ
CBOOT
Q2
Q1
11.5kΩ
RUV2
200kΩ
RUV1
2.8mΩ
RPGOOD
20kΩ
Cs
22pF
20V to 36V

## Variable Management (hidden)
Excel Variables Names/Calculations
Input from user =
Output =
Constant
Variable Name | Value | STD Units | Notes |  |  |  | iteration
Step 1: Operational Specs
Vin | 24 | V | Nominal input voltage |  |  |  | 1
Vinmin | 20 | V | Min input voltage
Vinmax | 36 | V | Max input voltage
Vout | 5 | V | Output Voltage |  |  |  | 1
Iout | 20 | A | Maximum output Current |  |  |  | 1
Fsw | 500000 | Hz | Nominal Operational Frequency |  |  |  | 1
Fsw_freerunning | 500000 | Hz | Free-running switching frequency
Vref | 0.8 | V | Reference Voltage
R_RT | 20000 | W
Ton at Vin-max | 283.363 | ns
Toff at Vin-min | 1489.5833 | ns
Step 2: Inductor
Don1 | 0.20833 | index | ideal Duty Cycle |  |  |  | 1
Doff1 | 0.79167 | index | Ideal 1- Duty Cycle |  |  |  | 1
Don_Vinmin | 0.25
Doff_Vinmin | 0.75
Don_Vinmax | 0.13889
Doff_Vinmax | 0.86111
Lout1 | 1.1887e-06 | H | Calculated Inductor value for 30% ripple |  |  |  | 1
Lout2 | 2.2e-06 | H | Chosen Inductor Value |  |  |  | 2
Rdcr | 0.0028 | W | DCR |  |  |  | 1
Don2 | 0.21262 |  | Duty Cycle with DCR accounted for |  |  |  | 2
Doff2 | 0.78738 |  | 1-Duty Cycle with DCR accounted for |  |  |  | 2
Don2_Vinmin | 0.25521
Doff2_Vinmin | 0.74479
Don2_Vinmax | 0.14168 | [8 empty] | Vout<5V | 100 | 1
Doff2_Vinmax | 0.85832 | [8 empty] | Vout<=8V | 47 | 2
[10 empty] | Vout<=12V | 22 | 3
Vripple1 | 0.01 | V | Choosen Initial Voltage ripple Value |  |  |  | 1 |  |  | Vout<=20V | 22 | 4
Irripple1 | 3.6725 | A | Ripple Current after Chosen inductor (p-p) |  |  |  | 1 |  |  | Vout>20V | 10 | 5
DCR at hot | 0.003619 | Ohms |  | Temp | 100 |  |  |  |  | Cout Capacitance | 47 | 2
TL | 0.00078571 | s | L/R Time Constant | [10 empty] | Quantity: 1 | 1
[14 empty] | Quantity: 2 | 2
Step 3: Current Limit
[10 empty] | SON 5 x 6 | 1 | 5.0 x 6.0 | 30
DC Current Limit Setpoint | 27.5 | [8 empty] | SON 3 x 3 | 2 | 3.3 x 3.3 | 10.9
Ilimit | 25.6638 | A | Chosen current limit level - valley current | [6 empty] | DPAK, TO-252 | 3 | 10.0 x 6.6 | 66
Ilsat | 34.8 | A | [7 empty] | D2PAK, TO-263 | 4 | 15.0 x 10.0 | 150
[9 empty] | MOSFET package | SON 5 x 6 | 1
Ilim1 | 0.0002 | A | Current Limit Current Source - Rdson sensing
Ilim2 | 0.0001 | A | Current Limit Current Source - shunt sensing | [6 empty] | RDS(on) sensing | 1
Rilim_Rdson_ideal | 256.6376 | W | Ideal Rset for the chosen current limit | [6 empty] | Shunt sensing | 2
Rilim_Rdson | 255 | W | Standard value current limit set resistor | [5 empty] | Current Sensing | RDS(on) sensing | 1 | 1 = Yes, 2 = No
Rshunt | 0.005 | W
Rilim_shunt_ideal | 1283.1882 | W | [6 empty] | Vout<=5V | 6.3V | 1
Rilim_shunt | 1270 | W | Standard value current limit set resistor | [5 empty] | Vout<=8V | 10V | 2 |  |  | Vin(max)<=8V | 10V | 1
[9 empty] | Vout<=12V | 16V | 3 |  |  | Vin(max)<=12V | 16V | 2
Power dissipation in the shunt | 1.48 | W | [6 empty] | Vout<=20V | 25V | 4 |  |  | Vin(max)<=20V | 25V | 3
Cilim | 2.1379e-11 | F | Choose cap for 6ns time constant | [5 empty] | Vout<=42V | 50V | 5 |  |  | Vin(max)<=42V | 50V | 4
Cilim_ideal | 22 | pF | [6 empty] | Vout<60V | 100V | 6 |  |  | Vin(max)<100V | 100V | 5
Ilimit2 | #NAME? | A | Current limit setpoint after standard components are selected | [5 empty] | Cout Voltage Rating | 6.3V | 1 |  |  | Cin Voltage Rating | 50V | 4
Step 4: Output Capacitor
Icoutrms | 1.0602 | A | Output Cap rms current | [6 empty] | 0402 | 1 | 1.0 x 0.5 | 0.5
Coutmin | 9.1812e-05 | F | Minimum Output Capacitnace |  |  |  | 1 |  |  | 0603 | 2 | 1.6 x 0.8 | 1.3
Cout | 0.000188 | F | Choosen Output Capacitor |  |  |  | 1 |  |  | 0805 | 3 | 2.0 x 1.25 | 2.5
Resrmax | 0.0023762 | W | Max ESR before ripple exceeds Vripple1 |  |  |  | 1 |  |  | 1206 | 4 | 3.2 x 1.6 | 5.1
CoutEsr | 0.002 | W | Chosen ESR |  |  |  | 1 |  |  | 1210 | 5 | 3.2 x 2.5 | 8
Vripple | 0.0088203 | Vp-p | [6 empty] | Component Size | 1210 | 5 | 3.2 x 2.5
Step 5: Input Capacitor
Vinripple1 | 0.3 | Vp-p | [7 empty] | 3mm x 3mm | 1 | 3.0 x 3.0 | 9
Icinrms | 8.1832 | A | [7 empty] | 4mm x 4mm | 2 | 4.0 x 4.0 | 16
Cinmin | 2.2321e-05 | F | [7 empty] | 5mm x 5mm | 3 | 5.0 x 5.0 | 25
Cin | 4e-05 | F | Input capacitance | [6 empty] | 6mm x 6mm | 4 | 6.0 x 6.0 | 36
CinEsrMax | 0.006072 | W | [7 empty] | 7mm x 7mm | 5 | 7.0 x 7.0 | 49
RCinEsr | 0.005 | W | Input capacitance series resistance (ESR) | [6 empty] | 8mm x 8mm | 6 | 8.0 x 8.0 | 64
Vinripple2 | 0.27659 | Vp-p | [7 empty] | 10mm x 10mm | 7 | 10.0 x 10.0 | 100
| 0.16493 | [8 empty] | 12mm x 12mm | 8 | 12.0 x 12.0 | 144
[9 empty] | Inductor Size | 12mm x 12mm | 8 | 12.0 x 12.0
Step 6: Soft Start
Tss | 0.001 | s | Soft Start Time
Iss | 0.94 | A | Load Cap current during soft start
Css | 1.25e-08 | F
Css_u | 1.2e-08 | F
Step 7: Other Components
VINUVLO_ON | 22 | V
VINUVLO_OFF | 20 | V
RUV1 | 200 | kΩ | 200 | kΩ | 200 | 200kΩ
RUV2 | 11.5385 | kΩ | 11.5 | kΩ | 11.5 | 11.5kΩ
VINUVLO_ON_ACTUAL | 22.0696
VINUVLO_OFF_ACTUAL | 20.0696
Rising UVLO/EN Threshold | 1.2
Falling UVLO/EN Threshold | 1.2
Falling UVLO/EN Threshold | 0
UVLO/EN Current Hysteresis | 0
Falling UVLO/EN Falling | 0.01
Rising UVLO/EN Hysteresis | 0.01
RPG |  | W
RSB |  | W
Rh |  | W
Rotp | #NAME? | W
CSBY | 100 | pF
Step 8: Compensation
Eadcg | 10000 | V/V | Error Amplifier Finite DC Gain (AOL)
GBP | 5000000 | Hz | Error Amplifier Gain Bandwidth Product (GBW)
Chosen Crossover | 70000 | Hz
Kmidband | 0.59537 | V/V | Midband Gain For the Error Amplifier |  |  |  | 1
Rfb1 | 24300 | W | Top Feedback Resistor |  |  |  | 1
Rfb2 | 4628.5714 | W | Lower Feedback Resistor
Rfb2_u | 4640 | W | Calculated Lower Feedback Resistor
Vout_actual | 4.9897 | V | Actual VOUT
Vramp | 1.6 | Vp-p | Peak-to-Peak Ramp Voltage of PWM
Rcea1 | 14467.5475 | W | This component will first set the midband gain |  |  |  | 1
Cc1ea | 1.3751e-09 | F | This along with Rcea1 will set a zero |  |  |  | 1
Cc2ea | 4.5458e-11 | F |  |  |  |  | 1
Rcea2 | 411.8447 | W |  |  |  |  | 1
Cc3ea | 9.1297e-10 | F |  |  |  |  | 1
Choosen Compensation Components from the standard value sheet
Rcea1_u | 12000 | W |  |  |  |  | 2
Cc1ea_u | 1e-09 | F |  |  |  |  | 2
Cc2ea_u | 3.9e-11 | F |  |  |  |  | 2
Rcea2_u | 475 | W |  |  |  |  | 2
Cc3ea_u | 1e-09 | F |  |  |  |  | 2
Resulting Poles/Zero/Q Locations |  |  | 0.000188 | 0.002
Fo | 7838.2324 | Hz | LC Double Pole Location
Q | 2.1153 | V/V | Quality Factor of LC output Filter
Fesr | 423284.4236 | Hz | Cout ESR Zero Location
Fz1 | 13262.9119 | Hz | This zero is set at or below the double pole location
Fz2 | 6424.0139 | Hz | This zero is set at or below the double pole location
Fp1 | 335063.0385 | Hz | This pole cancels the zero from the Output Cap ESR
Fp2 | 353337.5771 | Hz | This pole is set at half the switching frequency
Ro | 0.25 |  | Output Resistance
Pi | 3.1416 |  | PI
Other Input Variables
Rfets | 0 | W | Series resistance due to FETs |  |  | 0.16249
Diode loss eq res | 0.0065351
Fet loss eq res | 0.0023402
cap loss eq res | 0.16015
Sw cap | 5e-09
Step 8: Efficiency
Design
Ta | 25 |  | Ambient Temperature
Components
LTc | 0.004 | %/°C | Inductor Series Resistance Temp Co
ThetaCa | 20 | °C/W | Core to Ambient Thermal Resistance
RCinEsr | 0.005 | W | Input Capacitor Series Resistance
Part Characteristics
Vcc | 7.5
Top Driver
RdsonDRT | 1 | W | Drain to Source Resistance of pull up Top FET Driver
RdsonDRT2 | 0.9 | W | Drain to Source Resistance of pull down Top FET Driver
Bottom Driver
RdsonDRB | 1 | W | Drain to Source Resistance of pull up Top FET Driver
RdsonDRB2 | 0.9 | W | Drain to Source Resistance of pull down Top FET Driver
Deadtime |  |  | Output Capacitor Capcitance
Deadtime | 3e-08 | s | Total Deadtime
IQ
IQ | 0.003 | A | Quiescent Current Of Controller (Not Switching!)
Top FET
RdsonTop | 0.0036 | W | Drain to Source Resistance of Top FET
RdsonTopTc | 0.004 | %/°C | Drain to Source Resistance Temp Co
QgTop | 2e-08 | C | Gate Charge Of Top FET
QgdTop | 4.3e-09 | C | Gate to Drain Charge
QgsTop | 4.5e-09 | C | Gate to Source Charge
CossTop | 5.1e-10 | F | Output Capacitance of High-side FET
RGateTop | 1.2 | W | Gate Resistance of High-side FET
GfsTop | 100 | S | Transconductance of Top FET
VthTop | 3 | V | Threshold Voltage of Top FET
VspTop | 3.2 | V | Switch Point Voltage of Top FET
VsdTop | 0.8 | V | Diode Forward Voltage of Top FET Body diode
ThetaJaTop | 50 | °C/W | Junction to Ambient Resistance
Bottom FET
RdsonBot | 0.002 | W | Drain To Source Resistance of Bottom FET Driver
RdsonBotTc | 0.004 | %/°C | Drain To Source Resitance Temp Co
QgBot | 5e-08 | C | Gate Charge Of Bottom FET |  |  |  |  | 1.2
QossBot | 2e-08 | C | Output Charge Of Bottom FET
CossBot | 4.52e-10 | F | Output Capacitance Of Bottom FET
RGateBot | 1 | W | Gate Resistance
VsdBot | 0.8 | V | Diode Forward Voltage of Bottom FET Body Diode
QrrBot | 1.7e-08 | C | Reverse Recovery Charge of Body Diode
TrrBot | 4e-08 | s | Reverse Recovery Time of Body Diode
ThetaJaBot | 50 | °C/W | Junction to Ambient Resistance
Bottom Schottky
VfdSky | 0 | V | Diode Forward Voltage
QrrSky | 0 | C | Diode Reverse Recovery Charge
Ireverse | 0 | A | Reverse Leakage Current
Controller
ThetaJaCtrl | 30
Outputs
Top FET
Tr | 3.3512e-09 | s
Tf | 4.5031e-09 | s
Part Power Disipation | Value | Units
Power Dis | 0.912 | W
Temp rise | 27.36 | °C
Current (switching) | 0.038 | A
Qrr Current | 0.0085 | A
Diode Current | 0.00039369 | 0.0094486
Total Application Switching IQ | 0.046894 | A
Bottom FET/Diode
Part Power
Power Dis
SCHEMATIC LABELS
RC1 = 12kΩ | 12kΩ
LOUT = 2.2uH | 2.2µH
Rdcr = 2.8mΩ | 2.8mΩ
VOUT = 5V | 5V
|  | 47 | 4
COUT = 188uF | 188µF | 47 | 4 x | 4 x 47µF | 47µF | 6.3V
Capacitance per component (Cout) | 47µF
# of output caps | 4 x
CIN | 40µF
Capacitance per component (Cin) | 10µF
# of input caps | 4 x |  |  | 4 x 10µF
RC1 = 12kΩ | 12kΩ
CC1 = 1nF | 1nF
CC2 = 39pF | 39pF
RC2 = 475Ω | 475Ω
CC3 = 1000pF | 1000pF
RFB1 = 24.3kΩ | 24.3kΩ
RFB2 = 4.64kΩ | 4.64kΩ
Crossover Frequency = 70 kHz | 70 kHz | 70
Phase Margin = 58° | 58°
Rilim(Rdson) = 255Ω | 255Ω | 255
Rilim(shunt) = 1270Ω | 1.27kΩ | 1.27
Cilim | 22pF | 22
Rilim | 255Ω | 255
> specify shunt on schematic
Cs | 22pF | 22 | > specify ILIM cap
Rotp | 0kΩ | 0
Rpgood | 20kΩ
Rfadj | 20kΩ
Css | 12nF
Cd | 1nF
Blank out | ¦
OUTPUT CURRENT | 20A
VIN | 24V
VIN_range | 20V to 36V
VIN | 12
CBOOT | 18
VDD | 14
SYNC | 6
EN | 7
PGOOD | 11
SS/TRACK | 1
FADJ | 5
GND | 13
COMP | 4
FB | 3
CS- | 24
CS+ | 23
LG | 15
SW | 16
HG | 17
RS | 2
OTP | 8
D+ | 9
D- | 10
Full-load/high line efficiency | 94.5%
Half-load/mid-line efficiency | 94.6%
Rs1
Rs2
Rs3
Rs4

## Standard Value Calculator (hidden)
Capacitors | Css | Cc1ea | Cc2ea | Cc3ea | Cout | Cin | Cilim | Cdd | Csb | Csby | Cby | Cb | Sugested Cs
Inputs | 1.25e-08 | 1.3751e-09 | 4.5458e-11 | 9.1297e-10 | 0.000188 | 4e-05 | 2.1379e-11 | 0 | 0 | 100 | 0 | 0 | #VALUE! | Resistors | inputs | Standard Result
Standard Result | 1.2e-08 | 1.5e-09 | 4.7e-11 | 1e-09 | 0.00018 | 3.9e-05 | 2.2e-11 | 0 | 0 | 0 | 0 | 0 | #VALUE! | Radj | 20000 | 20000 | Ω
(pF) | [13 empty] | Rilim_Rdson | 256.6376 | 255 | Ω
0.47 | 0 | 0 | 0 | 0 | 0 | 0 | 0 | 0 | 0 | 0 | 0 | 0 | #VALUE! | Rilim_Rdson | 256.6376 | 255 | Ω
0.56 | 0 | 0 | 0 | 0 | 0 | 0 | 0 | 0 | 0 | 0 | 0 | 0 | #VALUE!
0.68 | 0 | 0 | 0 | 0 | 0 | 0 | 0 | 0 | 0 | 0 | 0 | 0 | #VALUE! | Rc1ea | 14467.5475 | 14300 | Ω
0.82 | 0 | 0 | 0 | 0 | 0 | 0 | 0 | 0 | 0 | 0 | 0 | 0 | #VALUE! | Rc2ea | 411.8447 | 412 | Ω
1 | 0 | 0 | 0 | 0 | 0 | 0 | 0 | 0 | 0 | 0 | 0 | 0 | #VALUE! | Rfb1 | 24300 | 24300 | Ω
1.2 | 0 | 0 | 0 | 0 | 0 | 0 | 0 | 0 | 0 | 0 | 0 | 0 | #VALUE! | Rfb2 | 4628.5714 | 4640 | Ω
1.5 | 0 | 0 | 0 | 0 | 0 | 0 | 0 | 0 | 0 | 0 | 0 | 0 | #VALUE! | Rs1 | 22
1.8 | 0 | 0 | 0 | 0 | 0 | 0 | 0 | 0 | 0 | 0 | 0 | 0 | #VALUE! | Rs2 | 2.1379e-11
2.2 | 0 | 0 | 0 | 0 | 0 | 0 | 0 | 0 | 0 | 0 | 0 | 0 | #VALUE! | Rs3 | 1.48
2.7 | 0 | 0 | 0 | 0 | 0 | 0 | 0 | 0 | 0 | 0 | 0 | 0 | #VALUE!
3.3 | 0 | 0 | 0 | 0 | 0 | 0 | 0 | 0 | 0 | 0 | 0 | 0 | #VALUE! | Ruv1 | 200 | 200 | kΩ
3.9 | 0 | 0 | 0 | 0 | 0 | 0 | 0 | 0 | 0 | 0 | 0 | 0 | #VALUE! | Ruv2 | 11.5385 | 11.5 | kΩ
4.7 | 0 | 0 | 0 | 0 | 0 | 0 | 0 | 0 | 0 | 0 | 0 | 0 | #VALUE!
5.6 | 0 | 0 | 0 | 0 | 0 | 0 | 0 | 0 | 0 | 0 | 0 | 0 | #VALUE!
6.8 | 0 | 0 | 0 | 0 | 0 | 0 | 0 | 0 | 0 | 0 | 0 | 0 | #VALUE!
8.2 | 0 | 0 | 0 | 0 | 0 | 0 | 0 | 0 | 0 | 0 | 0 | 0 | #VALUE!
10 | 0 | 0 | 0 | 0 | 0 | 0 | 0 | 0 | 0 | 0 | 0 | 0 | #VALUE! | Rilim_shunt | 1283.1882 | 1270 | Ω
12 | 0 | 0 | 0 | 0 | 0 | 0 | 0 | 0 | 0 | 0 | 0 | 0 | #VALUE! | Cilim | 2.1379e-11 | 22 | pF
15 | 0 | 0 | 0 | 0 | 0 | 0 | 0 | 0 | 0 | 0 | 0 | 0 | #VALUE!
18 | 0 | 0 | 0 | 0 | 0 | 0 | 22 | 0 | 0 | 0 | 0 | 0 | #VALUE!
22 | 0 | 0 | 0 | 0 | 0 | 0 | 0 | 0 | 0 | 0 | 0 | 0 | #VALUE!
27 | 0 | 0 | 0 | 0 | 0 | 0 | 0 | 0 | 0 | 0 | 0 | 0 | #VALUE! | Rc1 | 14.3 kΩ | 14.3 | kΩ
33 | 0 | 0 | 0 | 0 | 0 | 0 | 0 | 0 | 0 | 0 | 0 | 0 | #VALUE! | Cc1 | 1500 pF | 1500 | pF
39 | 0 | 0 | 47 | 0 | 0 | 0 | 0 | 0 | 0 | 0 | 0 | 0 | #VALUE! | Cc2 | 47 pF | 47 | pF
47 | 0 | 0 | 0 | 0 | 0 | 0 | 0 | 0 | 0 | 0 | 0 | 0 | #VALUE! | Rc2 | 412 Ω | 412 | Ω
56 | 0 | 0 | 0 | 0 | 0 | 0 | 0 | 0 | 0 | 0 | 0 | 0 | #VALUE! | Cc3 | 1000 pF | 1000 | pF
68 | 0 | 0 | 0 | 0 | 0 | 0 | 0 | 0 | 0 | 0 | 0 | 0 | #VALUE!
82 | 0 | 0 | 0 | 0 | 0 | 0 | 0 | 0 | 0 | 0 | 0 | 0 | #VALUE!
100 | 0 | 0 | 0 | 0 | 0 | 0 | 0 | 0 | 0 | 0 | 0 | 0 | #VALUE!
120 | 0 | 0 | 0 | 0 | 0 | 0 | 0 | 0 | 0 | 0 | 0 | 0 | #VALUE!
150 | 0 | 0 | 0 | 0 | 0 | 0 | 0 | 0 | 0 | 0 | 0 | 0 | #VALUE!
180 | 0 | 0 | 0 | 0 | 0 | 0 | 0 | 0 | 0 | 0 | 0 | 0 | #VALUE!
220 | 0 | 0 | 0 | 0 | 0 | 0 | 0 | 0 | 0 | 0 | 0 | 0 | #VALUE!
270 | 0 | 0 | 0 | 0 | 0 | 0 | 0 | 0 | 0 | 0 | 0 | 0 | #VALUE!
330 | 0 | 0 | 0 | 0 | 0 | 0 | 0 | 0 | 0 | 0 | 0 | 0 | #VALUE!
390 | 0 | 0 | 0 | 0 | 0 | 0 | 0 | 0 | 0 | 0 | 0 | 0 | #VALUE!
470 | 0 | 0 | 0 | 0 | 0 | 0 | 0 | 0 | 0 | 0 | 0 | 0 | #VALUE!
560 | 0 | 0 | 0 | 0 | 0 | 0 | 0 | 0 | 0 | 0 | 0 | 0 | #VALUE!
680 | 0 | 0 | 0 | 0 | 0 | 0 | 0 | 0 | 0 | 0 | 0 | 0 | #VALUE!
820 | 0 | 0 | 0 | 1000 | 0 | 0 | 0 | 0 | 0 | 0 | 0 | 0 | #VALUE!
1000 | 0 | 0 | 0 | 0 | 0 | 0 | 0 | 0 | 0 | 0 | 0 | 0 | #VALUE!
1200 | 0 | 1500 | 0 | 0 | 0 | 0 | 0 | 0 | 0 | 0 | 0 | 0 | #VALUE!
1500 | 0 | 0 | 0 | 0 | 0 | 0 | 0 | 0 | 0 | 0 | 0 | 0 | #VALUE!
1800 | 0 | 0 | 0 | 0 | 0 | 0 | 0 | 0 | 0 | 0 | 0 | 0 | #VALUE!
2200 | 0 | 0 | 0 | 0 | 0 | 0 | 0 | 0 | 0 | 0 | 0 | 0 | #VALUE!
2700 | 0 | 0 | 0 | 0 | 0 | 0 | 0 | 0 | 0 | 0 | 0 | 0 | #VALUE!
3300 | 0 | 0 | 0 | 0 | 0 | 0 | 0 | 0 | 0 | 0 | 0 | 0 | #VALUE!
3900 | 0 | 0 | 0 | 0 | 0 | 0 | 0 | 0 | 0 | 0 | 0 | 0 | #VALUE!
4700 | 0 | 0 | 0 | 0 | 0 | 0 | 0 | 0 | 0 | 0 | 0 | 0 | #VALUE!
5600 | 0 | 0 | 0 | 0 | 0 | 0 | 0 | 0 | 0 | 0 | 0 | 0 | #VALUE!
6800 | 0 | 0 | 0 | 0 | 0 | 0 | 0 | 0 | 0 | 0 | 0 | 0 | #VALUE!
8200 | 0 | 0 | 0 | 0 | 0 | 0 | 0 | 0 | 0 | 0 | 0 | 0 | #VALUE!
10000 | 0 | 0 | 0 | 0 | 0 | 0 | 0 | 0 | 0 | 0 | 0 | 0 | #VALUE!
12000 | 12000 | 0 | 0 | 0 | 0 | 0 | 0 | 0 | 0 | 0 | 0 | 0 | #VALUE!
15000 | 0 | 0 | 0 | 0 | 0 | 0 | 0 | 0 | 0 | 0 | 0 | 0 | #VALUE!
18000 | 0 | 0 | 0 | 0 | 0 | 0 | 0 | 0 | 0 | 0 | 0 | 0 | #VALUE!
22000 | 0 | 0 | 0 | 0 | 0 | 0 | 0 | 0 | 0 | 0 | 0 | 0 | #VALUE!
27000 | 0 | 0 | 0 | 0 | 0 | 0 | 0 | 0 | 0 | 0 | 0 | 0 | #VALUE!
33000 | 0 | 0 | 0 | 0 | 0 | 0 | 0 | 0 | 0 | 0 | 0 | 0 | #VALUE!
39000 | 0 | 0 | 0 | 0 | 0 | 0 | 0 | 0 | 0 | 0 | 0 | 0 | #VALUE!
47000 | 0 | 0 | 0 | 0 | 0 | 0 | 0 | 0 | 0 | 0 | 0 | 0 | #VALUE!
56000 | 0 | 0 | 0 | 0 | 0 | 0 | 0 | 0 | 0 | 0 | 0 | 0 | #VALUE!
68000 | 0 | 0 | 0 | 0 | 0 | 0 | 0 | 0 | 0 | 0 | 0 | 0 | #VALUE!
82000 | 0 | 0 | 0 | 0 | 0 | 0 | 0 | 0 | 0 | 0 | 0 | 0 | #VALUE!
100000 | 0 | 0 | 0 | 0 | 0 | 0 | 0 | 0 | 0 | 0 | 0 | 0 | #VALUE!
120000 | 0 | 0 | 0 | 0 | 0 | 0 | 0 | 0 | 0 | 0 | 0 | 0 | #VALUE!
150000 | 0 | 0 | 0 | 0 | 0 | 0 | 0 | 0 | 0 | 0 | 0 | 0 | #VALUE!
180000 | 0 | 0 | 0 | 0 | 0 | 0 | 0 | 0 | 0 | 0 | 0 | 0 | #VALUE!
220000 | 0 | 0 | 0 | 0 | 0 | 0 | 0 | 0 | 0 | 0 | 0 | 0 | #VALUE!
270000 | 0 | 0 | 0 | 0 | 0 | 0 | 0 | 0 | 0 | 0 | 0 | 0 | #VALUE!
330000 | 0 | 0 | 0 | 0 | 0 | 0 | 0 | 0 | 0 | 0 | 0 | 0 | #VALUE!
390000 | 0 | 0 | 0 | 0 | 0 | 0 | 0 | 0 | 0 | 0 | 0 | 0 | #VALUE!
470000 | 0 | 0 | 0 | 0 | 0 | 0 | 0 | 0 | 0 | 0 | 0 | 0 | #VALUE!
560000 | 0 | 0 | 0 | 0 | 0 | 0 | 0 | 0 | 0 | 0 | 0 | 0 | #VALUE!
680000 | 0 | 0 | 0 | 0 | 0 | 0 | 0 | 0 | 0 | 0 | 0 | 0 | #VALUE!
820000 | 0 | 0 | 0 | 0 | 0 | 0 | 0 | 0 | 0 | 0 | 0 | 0 | #VALUE!
1000000 | 0 | 0 | 0 | 0 | 0 | 0 | 0 | 0 | 0 | 0 | 0 | 0 | #VALUE!
1200000 | 0 | 0 | 0 | 0 | 0 | 0 | 0 | 0 | 0 | 0 | 0 | 0 | #VALUE!
1500000 | 0 | 0 | 0 | 0 | 0 | 0 | 0 | 0 | 0 | 0 | 0 | 0 | #VALUE!
1800000 | 0 | 0 | 0 | 0 | 0 | 0 | 0 | 0 | 0 | 0 | 0 | 0 | #VALUE!
2200000 | 0 | 0 | 0 | 0 | 0 | 0 | 0 | 0 | 0 | 0 | 0 | 0 | #VALUE!
2700000 | 0 | 0 | 0 | 0 | 0 | 0 | 0 | 0 | 0 | 0 | 0 | 0 | #VALUE!
3300000 | 0 | 0 | 0 | 0 | 0 | 0 | 0 | 0 | 0 | 0 | 0 | 0 | #VALUE!
3900000 | 0 | 0 | 0 | 0 | 0 | 0 | 0 | 0 | 0 | 0 | 0 | 0 | #VALUE!
4700000 | 0 | 0 | 0 | 0 | 0 | 0 | 0 | 0 | 0 | 0 | 0 | 0 | #VALUE!
5600000 | 0 | 0 | 0 | 0 | 0 | 0 | 0 | 0 | 0 | 0 | 0 | 0 | #VALUE!
6800000 | 0 | 0 | 0 | 0 | 0 | 0 | 0 | 0 | 0 | 0 | 0 | 0 | #VALUE!
8200000 | 0 | 0 | 0 | 0 | 0 | 0 | 0 | 0 | 0 | 0 | 0 | 0 | #VALUE!
10000000 | 0 | 0 | 0 | 0 | 0 | 0 | 0 | 0 | 0 | 0 | 0 | 0 | #VALUE!
12000000 | 0 | 0 | 0 | 0 | 0 | 0 | 0 | 0 | 0 | 0 | 0 | 0 | #VALUE!
15000000 | 0 | 0 | 0 | 0 | 0 | 0 | 0 | 0 | 0 | 0 | 0 | 0 | #VALUE!
18000000 | 0 | 0 | 0 | 0 | 0 | 0 | 0 | 0 | 0 | 0 | 0 | 0 | #VALUE!
22000000 | 0 | 0 | 0 | 0 | 0 | 0 | 0 | 0 | 0 | 0 | 0 | 0 | #VALUE!
27000000 | 0 | 0 | 0 | 0 | 0 | 0 | 0 | 0 | 0 | 0 | 0 | 0 | #VALUE!
33000000 | 0 | 0 | 0 | 0 | 0 | 0 | 0 | 0 | 0 | 0 | 0 | 0 | #VALUE!
39000000 | 0 | 0 | 0 | 0 | 0 | 39000000 | 0 | 0 | 0 | 0 | 0 | 0 | #VALUE!
47000000 | 0 | 0 | 0 | 0 | 0 | 0 | 0 | 0 | 0 | 0 | 0 | 0 | #VALUE!
56000000 | 0 | 0 | 0 | 0 | 0 | 0 | 0 | 0 | 0 | 0 | 0 | 0 | #VALUE!
68000000 | 0 | 0 | 0 | 0 | 0 | 0 | 0 | 0 | 0 | 0 | 0 | 0 | #VALUE!
82000000 | 0 | 0 | 0 | 0 | 0 | 0 | 0 | 0 | 0 | 0 | 0 | 0 | #VALUE!
100000000 | 0 | 0 | 0 | 0 | 0 | 0 | 0 | 0 | 0 | 0 | 0 | 0 | #VALUE!
120000000 | 0 | 0 | 0 | 0 | 0 | 0 | 0 | 0 | 0 | 0 | 0 | 0 | #VALUE!
150000000 | 0 | 0 | 0 | 0 | 0 | 0 | 0 | 0 | 0 | 0 | 0 | 0 | #VALUE!
180000000 | 0 | 0 | 0 | 0 | 180000000 | 0 | 0 | 0 | 0 | 0 | 0 | 0 | #VALUE!
220000000 | 0 | 0 | 0 | 0 | 0 | 0 | 0 | 0 | 0 | 0 | 0 | 0 | #VALUE!
270000000 | 0 | 0 | 0 | 0 | 0 | 0 | 0 | 0 | 0 | 0 | 0 | 0 | #VALUE!
330000000 | 0 | 0 | 0 | 0 | 0 | 0 | 0 | 0 | 0 | 0 | 0 | 0 | #VALUE!
390000000 | 0 | 0 | 0 | 0 | 0 | 0 | 0 | 0 | 0 | 0 | 0 | 0 | #VALUE!
470000000 | 0 | 0 | 0 | 0 | 0 | 0 | 0 | 0 | 0 | 0 | 0 | 0 | #VALUE!
560000000 | 0 | 0 | 0 | 0 | 0 | 0 | 0 | 0 | 0 | 0 | 0 | 0 | #VALUE!
680000000 | 0 | 0 | 0 | 0 | 0 | 0 | 0 | 0 | 0 | 0 | 0 | 0 | #VALUE!
820000000 | 0 | 0 | 0 | 0 | 0 | 0 | 0 | 0 | 0 | 0 | 0 | 0 | #VALUE!
1000000000 | 0 | 0 | 0 | 0 | 0 | 0 | 0 | 0 | 0 | 0 | 0 | 0 | #VALUE!
1200000000 | 0 | 0 | 0 | 0 | 0 | 0 | 0 | 0 | 0 | 0 | 0 | 0 | #VALUE!
1500000000 | 0 | 0 | 0 | 0 | 0 | 0 | 0 | 0 | 0 | 0 | 0 | 0 | #VALUE!
1800000000 | 0 | 0 | 0 | 0 | 0 | 0 | 0 | 0 | 0 | 0 | 0 | 0 | #VALUE!
2200000000 | 0 | 0 | 0 | 0 | 0 | 0 | 0 | 0 | 0 | 0 | 0 | 0 | #VALUE!
2700000000 | 0 | 0 | 0 | 0 | 0 | 0 | 0 | 0 | 0 | 0 | 0 | 0 | #VALUE!
3300000000 | 0 | 0 | 0 | 0 | 0 | 0 | 0 | 0 | 0 | 0 | 0 | 0 | #VALUE!
3900000000 | 0 | 0 | 0 | 0 | 0 | 0 | 0 | 0 | 0 | 0 | 0 | 0 | #VALUE!
4700000000 | 0 | 0 | 0 | 0 | 0 | 0 | 0 | 0 | 0 | 0 | 0 | 0 | #VALUE!
5600000000 | 0 | 0 | 0 | 0 | 0 | 0 | 0 | 0 | 0 | 0 | 0 | 0 | #VALUE!
6800000000 | 0 | 0 | 0 | 0 | 0 | 0 | 0 | 0 | 0 | 0 | 0 | 0 | #VALUE!
8200000000 | 0 | 0 | 0 | 0 | 0 | 0 | 0 | 0 | 0 | 0 | 0 | 0 | #VALUE!
10000000000 | 0 | 0 | 0 | 0 | 0 | 0 | 0 | 0 | 0 | 0 | 0 | 0 | #VALUE!
12000000000 | 0 | 0 | 0 | 0 | 0 | 0 | 0 | 0 | 0 | 0 | 0 | 0 | #VALUE!
15000000000 | 0 | 0 | 0 | 0 | 0 | 0 | 0 | 0 | 0 | 0 | 0 | 0 | #VALUE!
18000000000 | 0 | 0 | 0 | 0 | 0 | 0 | 0 | 0 | 0 | 0 | 0 | 0 | #VALUE!
22000000000 | 0 | 0 | 0 | 0 | 0 | 0 | 0 | 0 | 0 | 0 | 0 | 0 | #VALUE!
27000000000 | 0 | 0 | 0 | 0 | 0 | 0 | 0 | 0 | 0 | 0 | 0 | 0 | #VALUE!
33000000000 | 0 | 0 | 0 | 0 | 0 | 0 | 0 | 0 | 0 | 0 | 0 | 0 | #VALUE!
39000000000 | 0 | 0 | 0 | 0 | 0 | 0 | 0 | 0 | 0 | 0 | 0 | 0 | #VALUE!
47000000000 | 0 | 0 | 0 | 0 | 0 | 0 | 0 | 0 | 0 | 0 | 0 | 0 | #VALUE!
56000000000 | 0 | 0 | 0 | 0 | 0 | 0 | 0 | 0 | 0 | 0 | 0 | 0 | #VALUE!
68000000000 | 0 | 0 | 0 | 0 | 0 | 0 | 0 | 0 | 0 | 0 | 0 | 0 | #VALUE!
82000000000 | 0 | 0 | 0 | 0 | 0 | 0 | 0 | 0 | 0 | 0 | 0 | 0 | #VALUE!
100000000000 | 0 | 0 | 0 | 0 | 0 | 0 | 0 | 0 | 0 | 0 | 0 | 0 | #VALUE!
120000000000 | 0 | 0 | 0 | 0 | 0 | 0 | 0 | 0 | 0 | 0 | 0 | 0 | #VALUE!
150000000000 | 0 | 0 | 0 | 0 | 0 | 0 | 0 | 0 | 0 | 0 | 0 | 0 | #VALUE!
180000000000 | 0 | 0 | 0 | 0 | 0 | 0 | 0 | 0 | 0 | 0 | 0 | 0 | #VALUE!
220000000000 | 0 | 0 | 0 | 0 | 0 | 0 | 0 | 0 | 0 | 0 | 0 | 0 | #VALUE!
270000000000 | 0 | 0 | 0 | 0 | 0 | 0 | 0 | 0 | 0 | 0 | 0 | 0 | #VALUE!
330000000000 | 0 | 0 | 0 | 0 | 0 | 0 | 0 | 0 | 0 | 0 | 0 | 0 | #VALUE!
390000000000 | 0 | 0 | 0 | 0 | 0 | 0 | 0 | 0 | 0 | 0 | 0 | 0 | #VALUE!
470000000000 | 0 | 0 | 0 | 0 | 0 | 0 | 0 | 0 | 0 | 0 | 0 | 0 | #VALUE!
560000000000 | 0 | 0 | 0 | 0 | 0 | 0 | 0 | 0 | 0 | 0 | 0 | 0 | #VALUE!
680000000000 | 0 | 0 | 0 | 0 | 0 | 0 | 0 | 0 | 0 | 0 | 0 | 0 | #VALUE!
820000000000 | 0 | 0 | 0 | 0 | 0 | 0 | 0 | 0 | 0 | 0 | 0 | 0 | #VALUE!
1000000000000 | 0 | 0 | 0 | 0 | 0 | 0 | 0 | 0 | 0 | 0 | 0 | 0 | #VALUE!
1200000000000 | 0 | 0 | 0 | 0 | 0 | 0 | 0 | 0 | 0 | 0 | 0 | 0 | #VALUE!
1500000000000 | 0 | 0 | 0 | 0 | 0 | 0 | 0 | 0 | 0 | 0 | 0 | 0 | #VALUE!
1800000000000 | 0 | 0 | 0 | 0 | 0 | 0 | 0 | 0 | 0 | 0 | 0 | 0 | #VALUE!
2200000000000 | 0 | 0 | 0 | 0 | 0 | 0 | 0 | 0 | 0 | 0 | 0 | 0 | #VALUE!
2700000000000 | 2700000000000 | 2700000000000 | 2700000000000 | 2700000000000 | 2700000000000 | 2700000000000 | 2700000000000 | 2700000000000 | 2700000000000 | 0 | 2700000000000 | 2700000000000 | #VALUE!

## Bode Plots Calculations (hidden)
Bode Plot Setup | [21 empty] | EA MODELING
[38 empty] | -0.00029524 | -0.15318
[38 empty] | -0.29524 | -153.1803 | [12 empty] | XOVER SEARCH
[22 empty] | a | b | c | d |  |  |  | a | b | c | d | [19 empty] | xover | 70
|  | Output Filter |  |  |  |  | Pwm | Compensation | [9 empty] | Design Output |  |  |  | Z1 | [6 empty] | Z3 | [6 empty] | Ea Gain BW |  | Complex EA | [5 empty] | Actual EA Response |  |  |  | Actual Open Loop System Response |  |  |  | phase margin | 58.0318 | Comp To Output
|  | Esr zero |  | LC Double Pole |  |  |  | Origin Pole |  | Fz1 |  | Fz2 |  | Fp1 |  | Fp2 | [5 empty] | Num |  | Den |  | Total |  |  | Num |  | Den |  | Total |  |  | A(s) |  | Num |  |  | Den
Frequency |  | Gain | Phase | Gain |  | Phase | Gain | Gain | Phase | Gain | Phase | Gain | Phase | Gain | Phase | Gain | Phase | Total Gain | Total Phase | Phase margin |  | Real | Imag | Real | Imag | Z1 Real | Z1 Imag |  | Real | Imag | Real | Imag | Z3 Real | Z3 Imag |  | Real | Imag | Real | Imag | Phase | Real | Imag | Phase | EAGain | Ea Gain (db) | Ea Phase |  | Total Gain | Total Phase | Total Phase Margin |  |  |  | Total Gain | Total Phase margin |  | Output to Comp 5V In @ 500kHz 0A Iout 25DegC
1 | 0.001 | 1 | 2.3625e-06 | 0.98892 | -6.0313e-05 | -6.0313e-05 | 15 | 6303.7403 | -1.5708 | 1 | 7.5398e-05 | 1 | 0.00015567 | 1 | -2.9845e-06 | 1 | -2.8302e-06 | 99.417 | -89.9904 | 90.0096 |  | 1 | 7.5398e-05 | -1.8476e-14 | 6.5282e-09 | 11116.0413 | -153180888.6491 | 153180889.0525 | 24300 | 0.072524 | 1 | 0.00015567 | 24299.9994 | -3.7102 | 24299.9997 | 9999.96 | -19.9999 | -2952445550.3885 | -1.5318e+12 | -1.5727 | 242969936.9516 | -957903647.04 | -1.3224 | 1550.0378 | 63.8068 | -0.25034 | -194.3432 | 87.2319 | -14.3465 | 165.6535 | 165.6535 | 0 | 0 | 23.4251 | -0.0033203 | 80.7088 | Frequency | Gain | Phase
2 | 0.002 | 1 | 4.725e-06 | 0.98892 | -0.00012063 | -0.00012063 | 15 | 3151.8701 | -1.5708 | 1 | 0.0001508 | 1 | 0.00031133 | 1 | -5.969e-06 | 1 | -5.6603e-06 | 93.3965 | -89.9808 | 90.0192 |  | 1 | 0.0001508 | -7.3904e-14 | 1.3056e-08 | 11116.0413 | -76590444.3718 |  | 24300 | 0.14505 | 1 | 0.00031133 | 24299.9977 | -7.4203 |  | 9999.84 | -39.9994 | -2952410123.499 | -765892634077.045 | -1.5747 | 242966781.0818 | -479736450.6604 | -1.102 | 1424.2527 | 63.0717 | -0.47266 | -207.0812 | 86.4968 | -27.0878 | 152.9122 | 152.9122 | 0 | 0 | 23.4251 | -0.0066407 | 79.9737 | 100 | 35.3593 | -267.6677
3 | 0.003 | 1 | 7.0874e-06 | 0.98892 | -0.00018094 | -0.00018094 | 15 | 2101.2468 | -1.5708 | 1 | 0.00022619 | 1 | 0.000467 | 1 | -8.9535e-06 | 1 | -8.4905e-06 | 89.8746 | -89.9712 | 90.0288 |  | 1 | 0.00022619 | -1.6628e-13 | 1.9585e-08 | 11116.0413 | -51060296.3003 |  | 24300 | 0.21757 | 1 | 0.000467 | 24299.9948 | -11.1305 |  | 9999.64 | -59.9978 | -2952351080.5726 | -510585248896.211 | -1.5766 | 242961521.4673 | -320696080.3109 | -0.92244 | 1269.0652 | 62.0697 | -0.65413 | -217.4791 | 85.4948 | -37.4891 | 142.5109 | 142.5109 | 0 | 0 | 23.4251 | -0.009961 | 78.9716 | 102.329 | 34.9368 | -265.9149
4 | 0.004 | 1 | 9.4499e-06 | 0.98892 | -0.00024125 | -0.00024125 | 15 | 1575.9351 | -1.5708 | 1 | 0.00030159 | 1 | 0.00062266 | 1 | -1.1938e-05 | 1 | -1.1321e-05 | 87.3759 | -89.9617 | 90.0383 |  | 1 | 0.00030159 | -2.9561e-13 | 2.6113e-08 | 11116.0413 | -38295222.2803 |  | 24300 | 0.29009 | 1 | 0.00062266 | 24299.9908 | -14.8406 |  | 9999.36 | -79.9949 | -2952268424.4429 | -382928604655.177 | -1.5785 | 242954158.3606 | -241437384.9005 | -0.78227 | 1118.0135 | 60.9689 | -0.79624 | -225.6211 | 84.394 | -45.6344 | 134.3656 | 134.3656 | 0 | 0 | 23.4251 | -0.013281 | 77.8709 | 104.713 | 34.1908 | -264.9322
5 | 0.005 | 1 | 1.1812e-05 | 0.98892 | -0.00030157 | -0.00030157 | 15 | 1260.7481 | -1.5708 | 1 | 0.00037699 | 1 | 0.00077833 | 1 | -1.4923e-05 | 1 | -1.4151e-05 | 85.4377 | -89.9521 | 90.0479 |  | 1 | 0.00037699 | -4.619e-13 | 3.2641e-08 | 11116.0413 | -30636177.8808 |  | 24300 | 0.36262 | 1 | 0.00077833 | 24299.9856 | -18.5508 |  | 9999.0001 | -99.99 | -2952162159.077 | -306332257186.75 | -1.5804 | 242944692.1152 | -194091324.1133 | -0.67408 | 985.1767 | 59.8703 | -0.90636 | -231.9304 | 83.2954 | -51.947 | 128.053 | 128.053 | 0 | 0 | 23.4251 | -0.016602 | 76.7722 | 107.152 | 34.4777 | -262.3057
6 | 0.006 | 1 | 1.4175e-05 | 0.98892 | -0.00036188 | -0.00036188 | 15 | 1050.6234 | -1.5708 | 1 | 0.00045239 | 1 | 0.000934 | 1 | -1.7907e-05 | 1 | -1.6981e-05 | 83.854 | -89.9425 | 90.0575 |  | 1 | 0.00045239 | -6.6513e-13 | 3.9169e-08 | 11116.0413 | -25530148.2917 |  | 24300 | 0.43514 | 1 | 0.000934 | 24299.9792 | -22.2609 |  | 9998.5602 | -119.9827 | -2952032289.5743 | -255266058529.578 | -1.5824 | 242933123.1856 | -162701542.7662 | -0.59013 | 873.1096 | 58.8214 | -0.99223 | -236.8508 | 82.2465 | -56.8708 | 123.1292 | 123.1292 | 0 | 0 | 23.4251 | -0.019922 | 75.7233 | 109.648 | 34.1144 | -262.7662
7 | 0.007 | 1 | 1.6537e-05 | 0.98892 | -0.00042219 | -0.00042219 | 15 | 900.5343 | -1.5708 | 1 | 0.00052779 | 1 | 0.0010897 | 1 | -2.0892e-05 | 1 | -1.9811e-05 | 82.5151 | -89.9329 | 90.0671 |  | 1 | 0.00052779 | -9.0532e-13 | 4.5698e-08 | 11116.0413 | -21882984.3085 |  | 24300 | 0.50767 | 1 | 0.0010897 | 24299.9717 | -25.9711 |  | 9998.0404 | -139.9726 | -2951878822.166 | -218788516781.08 | -1.5843 | 242919452.1271 | -140429595.718 | -0.52415 | 779.8176 | 57.8399 | -1.0601 | -240.7412 | 81.2649 | -60.7644 | 119.2356 | 119.2356 | 0 | 0 | 23.4251 | -0.023242 | 74.7418 | 112.202 | 34.2977 | -267.0128
8 | 0.008 | 1 | 1.89e-05 | 0.98892 | -0.00048251 | -0.00048251 | 15 | 787.9675 | -1.5708 | 1 | 0.00060319 | 1 | 0.0012453 | 1 | -2.3876e-05 | 1 | -2.2641e-05 | 81.3553 | -89.9233 | 90.0767 |  | 1 | 0.00060319 | -1.1825e-12 | 5.2226e-08 | 11116.0413 | -19147611.3289 |  | 24300 | 0.58019 | 1 | 0.0012453 | 24299.963 | -29.6812 |  | 9997.4407 | -159.9591 | -2951701764.2149 | -191428886060.666 | -1.5862 | 242903679.5959 | -123856254.0971 | -0.47154 | 702.1668 | 56.9288 | -1.1147 | -243.8664 | 80.3539 | -63.893 | 116.107 | 116.107 | 0 | 0 | 23.4251 | -0.026563 | 73.8308 | 114.815 | 33.3465 | -266.2048
9 | 0.009 | 1 | 2.1262e-05 | 0.98893 | -0.00054282 | -0.00054282 | 15 | 700.4156 | -1.5708 | 1 | 0.00067858 | 1 | 0.001401 | 1 | -2.6861e-05 | 1 | -2.5471e-05 | 80.3322 | -89.9137 | 90.0863 |  | 1 | 0.00067858 | -1.4965e-12 | 5.8754e-08 | 11116.0413 | -17020099.0184 |  | 24300 | 0.65271 | 1 | 0.001401 | 24299.9532 | -33.3914 |  | 9996.761 | -179.9417 | -2951501124.2139 | -170147863164.138 | -1.5881 | 242885806.349 | -111081940.7119 | -0.42894 | 637.1585 | 56.0849 | -1.1592 | -246.4172 | 79.51 | -66.4471 | 113.5529 | 113.5529 | 0 | 0 | 23.4251 | -0.029883 | 72.9869 | 117.49 | 33.0246 | -264.9049
10 | 0.01 | 1 | 2.3625e-05 | 0.98893 | -0.00060313 | -0.00060313 | 15 | 630.374 | -1.5708 | 1 | 0.00075398 | 1 | 0.0015567 | 1 | -2.9845e-05 | 1 | -2.8302e-05 | 79.4171 | -89.9041 | 90.0959 |  | 1 | 0.00075398 | -1.8476e-12 | 6.5282e-08 | 11116.0413 | -15318089.1764 |  | 24300 | 0.72524 | 1 | 0.0015567 | 24299.9422 | -37.1015 |  | 9996.0016 | -199.92 | -2951276911.7852 | -153121866225.443 | -1.5901 | 242865833.2439 | -100966904.2154 | -0.39399 | 582.2821 | 55.3027 | -1.1961 | -248.53 | 78.7278 | -68.5632 | 111.4368 | 111.4368 | 0 | 0 | 23.4251 | -0.033203 | 72.2046 | 120.226 | 33.736 | -269.9808
20 | 0.02 | 1 | 4.725e-05 | 0.98893 | -0.0012063 | -0.0012063 | 15 | 315.187 | -1.5708 | 1 | 0.001508 | 1 | 0.0031133 | 1 | -5.969e-05 | 1 | -5.6603e-05 | 73.3966 | -89.8083 | 90.1917 |  | 1 | 0.001508 | -7.3904e-12 | 1.3056e-07 | 11116.0412 | -7659045.0601 |  | 24300 | 1.4505 | 1 | 0.0031133 | 24299.769 | -74.2024 |  | 9984.0256 | -399.361 | -2947741225.6167 | -76472540951.8323 | -1.6093 | 242550870.3741 | -58314121.4318 | -0.23594 | 306.7771 | 49.7365 | -1.3734 | -258.689 | 73.1616 | -78.7554 | 101.2446 | 101.2446 | 0 | 0 | 23.4251 | -0.066407 | 66.6384 | 123.027 | 32.7649 | -265.7341
30 | 0.03 | 1 | 7.0874e-05 | 0.98894 | -0.0018094 | -0.0018094 | 15 | 210.1247 | -1.5708 | 1 | 0.0022619 | 1 | 0.0046699 | 1 | -8.9535e-05 | 1 | -8.4905e-05 | 69.8749 | -89.7124 | 90.2876 |  | 1 | 0.0022619 | -1.6628e-11 | 1.9585e-07 | 11116.0412 | -5106030.5644 |  | 24300 | 2.1757 | 1 | 0.00467 | 24299.4802 | -111.3023 |  | 9964.1291 | -597.8477 | -2941867204.6872 | -50883793611.6427 | -1.6285 | 242027606.8081 | -47548916.4105 | -0.19399 | 206.6406 | 46.3043 | -1.4346 | -262.1941 | 69.7295 | -82.2937 | 97.7063 | 97.7063 | 0 | 0 | 23.4252 | -0.099612 | 63.2063 | 125.893 | 32.2472 | -266.3711
40 | 0.04 | 1 | 9.4499e-05 | 0.98895 | -0.0024126 | -0.0024126 | 15 | 157.5935 | -1.5708 | 1 | 0.0030159 | 1 | 0.0062266 | 1 | -0.00011938 | 1 | -0.00011321 | 67.3763 | -89.6166 | 90.3834 |  | 1 | 0.0030159 | -2.9561e-11 | 2.6113e-07 | 11116.0411 | -3829523.4738 |  | 24300 | 2.9009 | 1 | 0.0062266 | 24299.076 | -148.4006 |  | 9936.407 | -794.9126 | -2933682797.7831 | -38060540114.6406 | -1.6477 | 241298533.4062 | -44724471.1276 | -0.18327 | 155.5507 | 43.8374 | -1.4645 | -263.907 | 67.2627 | -84.0399 | 95.9601 | 95.9601 | 0 | 0 | 23.4253 | -0.13282 | 60.7394 | 128.825 | 32.3142 | -268.0596
50 | 0.05 | 1 | 0.00011812 | 0.98896 | -0.0030158 | -0.0030158 | 15 | 126.0748 | -1.5708 | 1 | 0.0037699 | 1 | 0.0077831 | 1 | -0.00014923 | 1 | -0.00014151 | 65.4383 | -89.5207 | 90.4793 |  | 1 | 0.0037699 | -4.619e-11 | 3.2641e-07 | 11116.0411 | -3063619.3454 |  | 24300 | 3.6262 | 1 | 0.0077833 | 24298.5562 | -185.4967 |  | 9900.9901 | -990.099 | -2923226668.0914 | -30343870786.7822 | -1.6668 | 240367095.9206 | -45041873.3955 | -0.18524 | 124.6545 | 41.9142 | -1.4816 | -264.8893 | 65.3396 | -85.0553 | 94.9447 | 94.9447 | 0 | 0 | 23.4254 | -0.16602 | 58.8161 | 131.826 | 32.1558 | -263.3605
60 | 0.06 | 1 | 0.00014175 | 0.98898 | -0.003619 | -0.003619 | 15 | 105.0623 | -1.5708 | 1 | 0.0045239 | 1 | 0.0093397 | 1 | -0.00017907 | 1 | -0.00016981 | 63.8549 | -89.4249 | 90.5751 |  | 1 | 0.0045239 | -6.6513e-11 | 3.9169e-07 | 11116.041 | -2553016.6979 |  | 24300 | 4.3514 | 1 | 0.00934 | 24297.921 | -222.5901 |  | 9858.0442 | -1182.9653 | -2910547740.4123 | -25180901250.1643 | -1.6859 | 239237654.6421 | -46893864.945 | -0.19356 | 103.9769 | 40.3387 | -1.4923 | -265.5032 | 63.7643 | -85.7024 | 94.2976 | 94.2976 | 0 | 0 | 23.4255 | -0.19923 | 57.2407 | 134.896 | 32.8753 | -269.4654
70 | 0.07 | 1 | 0.00016537 | 0.98899 | -0.0042222 | -0.0042222 | 15 | 90.0534 | -1.5708 | 1 | 0.0052778 | 1.0001 | 0.010896 | 1 | -0.00020892 | 1 | -0.00019811 | 62.5163 | -89.3291 | 90.6709 |  | 1 | 0.0052779 | -9.0532e-11 | 4.5698e-07 | 11116.0408 | -2188300.611 |  | 24300 | 5.0767 | 1 | 0.010897 | 24297.1704 | -259.6802 |  | 9807.7678 | -1373.0875 | -2895704636.1266 | -21477607461.261 | -1.7048 | 237915434.0425 | -49585448.3209 | -0.20547 | 89.1747 | 39.0048 | -1.4993 | -265.9057 | 62.4305 | -86.1382 | 93.8618 | 93.8618 | 0 | 0 | 23.4257 | -0.23244 | 55.9068 | 138.038 | 32.5387 | -267.9507
80 | 0.08 | 1 | 0.000189 | 0.98902 | -0.0048255 | -0.0048255 | 15 | 78.7968 | -1.5708 | 1 | 0.0060318 | 1.0001 | 0.012453 | 1 | -0.00023876 | 1 | -0.00022641 | 61.3569 | -89.2332 | 90.7668 |  | 1 | 0.0060319 | -1.1825e-10 | 5.2226e-07 | 11116.0407 | -1914763.6245 |  | 24300 | 5.8019 | 1 | 0.012453 | 24296.3043 | -296.7666 |  | 9750.39 | -1560.0624 | -2878765007.9307 | -18687033844.0313 | -1.7236 | 236406463.4848 | -52764094.4358 | -0.21959 | 78.0581 | 37.8484 | -1.5041 | -266.1759 | 61.2742 | -86.4415 | 93.5585 | 93.5585 | 0 | 0 | 23.4259 | -0.26565 | 54.7503 | 141.254 | 32.377 | -263.1143
90 | 0.09 | 1 | 0.00021262 | 0.98904 | -0.0054289 | -0.0054289 | 15 | 70.0416 | -1.5708 | 1 | 0.0067857 | 1.0001 | 0.014009 | 1 | -0.00026861 | 1 | -0.00025471 | 60.3343 | -89.1374 | 90.8626 |  | 1 | 0.0067858 | -1.4965e-10 | 5.8754e-07 | 11116.0406 | -1702012.7049 |  | 24300 | 6.5271 | 1 | 0.01401 | 24295.3228 | -333.8487 |  | 9686.1682 | -1743.5103 | -2859804788.1549 | -16505362187.5314 | -1.7424 | 234717510.2313 | -56229854.5428 | -0.23513 | 69.404 | 36.8277 | -1.5072 | -266.3577 | 60.2538 | -86.6565 | 93.3435 | 93.3435 | 0 | 0 | 23.4261 | -0.29887 | 53.7297 | 144.544 | 31.4991 | -266.2885
100 | 0.1 | 1 | 0.00023625 | 0.98907 | -0.0060322 | -0.0060322 | 15 | 63.0374 | -1.5708 | 1 | 0.0075397 | 1.0001 | 0.015565 | 1 | -0.00029845 | 1 | -0.00028302 | 59.4196 | -89.0416 | 90.9584 |  | 1 | 0.0075398 | -1.8476e-10 | 6.5282e-07 | 11116.0404 | -1531812.0322 |  | 24300 | 7.2524 | 1 | 0.015567 | 24294.2259 | -370.9259 |  | 9615.3846 | -1923.0769 | -2838907365.8337 | -14750338848.7138 | -1.7609 | 232856006.1023 | -59859436.7729 | -0.25162 | 62.4766 | 35.9143 | -1.5093 | -266.4775 | 59.3407 | -86.8096 | 93.1904 | 93.1904 | 0 | 0 | 23.4263 | -0.33209 | 52.8163 | 147.911 | 31.4819 | -266.3463
200 | 0.2 | 1 | 0.0004725 | 0.9895 | -0.01207 | -0.01207 | 15 | 31.5187 | -1.5708 | 1.0001 | 0.015079 | 1.0005 | 0.031123 | 1 | -0.0005969 | 1 | -0.00056603 | 53.4067 | -88.084 | 91.916 |  | 1 | 0.01508 | -7.3904e-10 | 1.3056e-06 | 11116.0377 | -765910.7351 |  | 24300 | 14.5047 | 1 | 0.031133 | 24276.9206 | -741.3131 |  | 8620.6897 | -3448.2759 | -2545243589.0004 | -6641009915.4957 | -1.9368 | 206698574.2479 | -94889793.8929 | -0.43037 | 31.2702 | 29.9026 | -1.5064 | -266.3113 | 53.3327 | -86.9758 | 93.0242 | 93.0242 | 0 | 0 | 23.4301 | -0.66449 | 46.8046 | 151.356 | 31.0519 | -267.0283
300 | 0.3 | 1 | 0.00070874 | 0.99021 | -0.018119 | -0.018119 | 15 | 21.0125 | -1.5708 | 1.0003 | 0.022616 | 1.0011 | 0.046666 | 1 | -0.00089535 | 1 | -0.00084905 | 49.8976 | -87.1279 | 92.8721 |  | 1 | 0.022619 | -1.6628e-09 | 1.9585e-06 | 11116.0333 | -510612.4001 |  | 24300 | 21.7571 | 1 | 0.0467 | 24248.134 | -1110.6253 |  | 7352.9412 | -4411.7647 | -2170966226.3548 | -3803544265.0571 | -2.0894 | 173366363.1886 | -118332808.1611 | -0.59892 | 20.8646 | 26.3882 | -1.4905 | -265.4008 | 49.8246 | -86.3983 | 93.6017 | 93.6017 | 0 | 0 | 23.4364 | -0.99751 | 43.2902 | 154.882 | 31.2487 | -260.6973
400 | 0.4 | 1 | 0.00094499 | 0.99122 | -0.024184 | -0.024184 | 15 | 15.7594 | -1.5708 | 1.0005 | 0.03015 | 1.0019 | 0.062186 | 1 | -0.0011938 | 1 | -0.0011321 | 47.4167 | -86.1743 | 93.8257 |  | 1 | 0.030159 | -2.9561e-09 | 2.6113e-06 | 11116.027 | -382964.8056 |  | 24300 | 29.0095 | 1 | 0.062266 | 24207.9497 | -1478.3316 |  | 6097.561 | -4878.0488 | -1800340350.1481 | -2389375775.6273 | -2.2165 | 140369221.4456 | -129492718.9391 | -0.74512 | 15.6654 | 23.8988 | -1.4714 | -264.3052 | 47.344 | -85.6367 | 94.3633 | 94.3633 | 0 | 0 | 23.4452 | -1.3315 | 40.8008 | 158.489 | 31.0037 | -259.869
500 | 0.5 | 1 | 0.0011812 | 0.99251 | -0.030271 | -0.030271 | 15 | 12.6075 | -1.5708 | 1.0007 | 0.037681 | 1.003 | 0.077676 | 1 | -0.0014923 | 1 | -0.0014151 | 45.5015 | -85.2238 | 94.7762 |  | 1 | 0.037699 | -4.619e-09 | 3.2641e-06 | 11116.019 | -306377.5073 |  | 24300 | 36.2618 | 1 | 0.077833 | 24156.4831 | -1843.9087 |  | 5000 | -5000 | -1476307441.1997 | -1587467631.4204 | -2.3199 | 111534105.8386 | -131913591.0779 | -0.86892 | 12.5493 | 21.9724 | -1.451 | -263.1369 | 45.4289 | -84.8036 | 95.1964 | 95.1964 | 0 | 0 | 23.4565 | -1.6667 | 38.8744 | 162.181 | 30.4293 | -262.3986
600 | 0.6 | 1 | 0.0014175 | 0.99409 | -0.036385 | -0.036385 | 15 | 10.5062 | -1.5708 | 1.001 | 0.045208 | 1.0044 | 0.093129 | 1 | -0.0017907 | 1 | -0.0016981 | 43.9459 | -84.2772 | 95.7228 |  | 1 | 0.045239 | -6.6513e-09 | 3.9169e-06 | 11116.0092 | -255320.357 |  | 24300 | 43.5142 | 1 | 0.0934 | 24093.8818 | -2206.8435 |  | 4098.3607 | -4918.0328 | -1210116472.2366 | -1101063803.7642 | -2.4033 | 87863428.9879 | -129130830.5036 | -0.97333 | 10.475 | 20.4031 | -1.43 | -261.9337 | 43.8735 | -83.9372 | 96.0628 | 96.0628 | 0 | 0 | 23.4704 | -2.0035 | 37.305 | 165.959 | 29.9194 | -264.8295
700 | 0.7 | 1 | 0.0016537 | 0.99597 | -0.042533 | -0.042533 | 15 | 9.0053 | -1.5708 | 1.0014 | 0.05273 | 1.0059 | 0.10854 | 1 | -0.0020892 | 1 | -0.0019811 | 42.6401 | -83.3355 | 96.6645 |  | 1 | 0.052779 | -9.0532e-09 | 4.5698e-06 | 11115.9977 | -218851.8629 |  | 24300 | 50.7666 | 1 | 0.10897 | 24020.3236 | -2566.6354 |  | 3378.3784 | -4729.7297 | -997556116.1319 | -791940066.1893 | -2.4706 | 68981716.1481 | -123644035.3626 | -1.0619 | 8.9959 | 19.0809 | -1.4087 | -260.712 | 42.5677 | -83.0543 | 96.9457 | 96.9457 | 0 | 0 | 23.4868 | -2.3422 | 35.9829 | 169.824 | 29.8089 | -267.7277
800 | 0.8 | 1 | 0.00189 | 0.99815 | -0.04872 | -0.04872 | 15 | 7.8797 | -1.5708 | 1.0018 | 0.060246 | 1.0077 | 0.12389 | 1 | -0.0023876 | 1 | -0.0022641 | 41.5185 | -82.3992 | 97.6008 |  | 1 | 0.060319 | -1.1825e-08 | 5.2226e-06 | 11115.9843 | -191501.2787 |  | 24300 | 58.0189 | 1 | 0.12453 | 23936.0159 | -2922.7985 |  | 2808.9888 | -4494.382 | -829455229.438 | -587884420.2606 | -2.525 | 54071436.2371 | -116979473.6586 | -1.1378 | 7.889 | 17.9404 | -1.3872 | -259.4803 | 41.4461 | -82.1635 | 97.8365 | 97.8365 | 0 | 0 | 23.5057 | -2.6832 | 34.8424 | 173.78 | 30.0709 | -269.952
900 | 0.9 | 1 | 0.0021262 | 1.0006 | -0.054952 | -0.054952 | 15 | 7.0042 | -1.5708 | 1.0023 | 0.067755 | 1.0098 | 0.13919 | 1 | -0.0026861 | 1 | -0.0025471 | 40.5387 | -81.4693 | 98.5307 |  | 1 | 0.067858 | -1.4965e-08 | 5.8754e-06 | 11115.9692 | -170229.3013 |  | 24300 | 65.2713 | 1 | 0.1401 | 23841.1938 | -3274.8638 |  | 2358.4906 | -4245.283 | -696454653.6117 | -448674636.2386 | -2.5693 | 42298278.1924 | -109994549.5711 | -1.2037 | 7.03 | 16.9391 | -1.3656 | -258.2435 | 40.4664 | -81.2702 | 98.7298 | 98.7298 | 0 | 0 | 23.5273 | -3.0267 | 33.8411 | 177.828 | 29.7201 | -271.5601
1000 | 1 | 1 | 0.0023625 | 1.0034 | -0.061235 | -0.061235 | 15 | 6.3037 | -1.5708 | 1.0028 | 0.075256 | 1.012 | 0.15443 | 1 | -0.0029845 | 1 | -0.0028301 | 39.6718 | -80.5465 | 99.4535 |  | 1 | 0.075398 | -1.8476e-08 | 6.5282e-06 | 11115.9522 | -153212.3485 |  | 24300 | 72.5237 | 1 | 0.15567 | 23736.1187 | -3622.381 |  | 2000 | -4000 | -590617489.4381 | -350888505.944 | -2.6055 | 32954664.1096 | -103140470.7431 | -1.2615 | 6.3447 | 16.0482 | -1.344 | -257.0046 | 39.5996 | -80.3777 | 99.6223 | 99.6223 | 0 | 0 | 23.5514 | -3.3731 | 32.9502 | 181.97 | 30.0421 | -268.8459
1500 | 1.5 | 1 | 0.0035437 | 1.022 | -0.093635 | -0.093635 | 15 | 4.2025 | -1.5708 | 1.0064 | 0.11262 | 1.0269 | 0.22939 | 0.99999 | -0.0044767 | 0.99999 | -0.0042452 | 36.4668 | -76.066 | 103.934 |  | 1 | 0.1131 | -4.1571e-08 | 9.7923e-06 | 11115.841 | -102167.7817 |  | 24300 | 108.7855 | 1 | 0.2335 | 23067.71 | -5277.4988 |  | 1000 | -3000 | -295387504.2559 | -135515304.5908 | -2.7115 | 7208304.1217 | -75109928.4523 | -1.4751 | 4.3071 | 12.6836 | -1.2363 | -250.8376 | 36.3947 | -75.9994 | 104.0006 | 104.0006 | 0 | 0 | 23.7111 | -5.1618 | 29.5856 | 186.209 | 29.9018 | -265.3796
2000 | 2 | 1 | 0.0047249 | 1.0491 | -0.12832 | -0.12832 | 15 | 3.1519 | -1.5708 | 1.0113 | 0.14967 | 1.0473 | 0.30182 | 0.99998 | -0.005969 | 0.99998 | -0.0056602 | 34.4087 | -71.8793 | 108.1207 |  | 1 | 0.1508 | -7.3904e-08 | 1.3056e-05 | 11115.6851 | -76653.3625 |  | 24300 | 145.0473 | 1 | 0.31133 | 22193.9532 | -6764.6368 |  | 588.2353 | -2352.9412 | -173822214.6812 | -71244766.532 | -2.7526 | -2886945.1284 | -56667480.1786 | -1.6217 | 3.3108 | 10.3986 | -1.1309 | -244.7962 | 34.3368 | -71.8776 | 108.1224 | 108.1224 | 0 | 0 | 23.9382 | -7.0814 | 27.3005 | 190.546 | 29.5667 | -265.8945
2500 | 2.5 | 1 | 0.0059061 | 1.0857 | -0.16631 | -0.16631 | 15 | 2.5215 | -1.5708 | 1.0176 | 0.18631 | 1.0731 | 0.37113 | 0.99997 | -0.0074611 | 0.99997 | -0.0070753 | 33.0332 | -68.0843 | 111.9157 |  | 1 | 0.1885 | -1.1547e-07 | 1.6321e-05 | 11115.4848 | -61351.0018 |  | 24300 | 181.3092 | 1 | 0.38916 | 21165.1182 | -8055.4096 |  | 384.6154 | -1923.0769 | -113707509.2985 | -44972471.5155 | -2.765 | -7374406.9578 | -44169676.6886 | -1.7362 | 2.7306 | 8.7251 | -1.0287 | -238.9422 | 32.9615 | -68.1327 | 111.8673 | 111.8673 | 0 | 0 | 24.2364 | -9.1904 | 25.627 | 194.984 | 29.6856 | -265.6327
3000 | 3 | 1 | 0.0070873 | 1.1335 | -0.2089 | -0.2089 | 15 | 2.1012 | -1.5708 | 1.0253 | 0.22245 | 1.1037 | 0.4369 | 0.99996 | -0.0089533 | 0.99996 | -0.0084903 | 32.1326 | -64.7846 | 115.2154 | 16.902 | 1 | 0.22619 | -1.6628e-07 | 1.9585e-05 | 11115.24 | -51154.6698 |  | 24300 | 217.571 | 1 | 0.467 | 20032.7294 | -9137.6685 |  | 270.2703 | -1621.6216 | -79949399.5957 | -31850299.9427 | -2.7625 | -9425323.1619 | -35258783.5864 | -1.832 | 2.358 | 7.4509 | -0.93048 | -233.3123 | 32.0611 | -64.8755 | 115.1245 | 115.1245 | 0 | 0 | 24.6102 | -11.5632 | 24.3529 | 199.526 | 29.051 | -267.8015
3500 | 3.5 | 1 | 0.0082685 | 1.1944 | -0.2578 | -0.2578 | 15 | 1.8011 | -1.5708 | 1.0342 | 0.25801 | 1.1388 | 0.49887 | 0.99995 | -0.010445 | 0.99995 | -0.0099052 | 31.596 | -62.0973 | 117.9027 |  | 1 | 0.26389 | -2.2633e-07 | 2.2849e-05 | 11114.9507 | -43876.0678 |  | 24300 | 253.8328 | 1 | 0.54483 | 18844.4886 | -10013.2232 |  | 200 | -1400 | -59203504.756 | -24336144.5153 | -2.7516 | -10269321.8524 | -28641497.8412 | -1.9151 | 2.1037 | 6.4598 | -0.83652 | -227.9293 | 31.5249 | -62.2265 | 117.7735 | 117.7735 | 0 | 0 | 25.065 | -14.2972 | 23.3618 | 204.174 | 28.4243 | -264.1684
4000 | 4 | 1 | 0.0094496 | 1.2712 | -0.31532 | -0.31532 | 15 | 1.5759 | -1.5708 | 1.0445 | 0.29292 | 1.178 | 0.55692 | 0.99993 | -0.011937 | 0.99994 | -0.01132 | 31.3573 | -60.1658 | 119.8342 |  | 1 | 0.30159 | -2.9561e-07 | 2.6113e-05 | 11114.6169 | -38421.0465 |  | 24300 | 290.0947 | 1 | 0.62266 | 17641.0278 | -10694.3324 |  | 153.8462 | -1230.7692 | -45577500.7823 | -19590458.6876 | -2.7356 | -10465905.7461 | -23578547.3201 | -1.9885 | 1.9231 | 5.6799 | -0.7471 | -222.8054 | 31.2866 | -60.3307 | 119.6693 | 119.6693 | 0 | 0 | 25.6067 | -17.5252 | 22.5819 | 208.93 | 28.5109 | -267.6911
4500 | 4.5 | 1.0001 | 0.010631 | 1.3673 | -0.38468 | -0.38468 | 15 | 1.4008 | -1.5708 | 1.056 | 0.3271 | 1.2209 | 0.61106 | 0.99991 | -0.01343 | 0.99992 | -0.012735 | 31.3731 | -59.1778 | 120.8222 |  | 1 | 0.33929 | -3.7414e-07 | 2.9377e-05 | 11114.2386 | -34181.745 |  | 24300 | 326.3565 | 1 | 0.7005 | 16454.4747 | -11199.9474 |  | 121.9512 | -1097.561 | -36161154.481 | -16367060.0251 | -2.7166 | -10301613.355 | -19619427.1951 | -2.0543 | 1.7912 | 5.063 | -0.66227 | -217.9451 | 31.3027 | -59.3765 | 120.6235 | 120.6235 | 0 | 0 | 26.2397 | -21.4314 | 21.965 | 213.796 | 28.179 | -266.9667
5000 | 5 | 1.0001 | 0.011812 | 1.4863 | -0.4704 | -0.4704 | 15 | 1.2607 | -1.5708 | 1.0687 | 0.36052 | 1.2672 | 0.66139 | 0.99989 | -0.014921 | 0.9999 | -0.01415 | 31.6094 | -59.3903 | 120.6097 |  | 1 | 0.37699 | -4.619e-07 | 3.2641e-05 | 11113.8158 | -30793.4468 |  | 24300 | 362.6183 | 1 | 0.77833 | 15308.4341 | -11552.3888 |  | 99.0099 | -990.099 | -29388183.3988 | -14052634.1419 | -2.6956 | -9935999.2317 | -16472596.554 | -2.1136 | 1.6933 | 4.5749 | -0.58201 | -213.3464 | 31.5396 | -59.6217 | 120.3783 | 120.3783 | 0 | 0 | 26.9647 | -26.2753 | 21.4769 | 218.776 | 27.7064 | -263.5369
5500 | 5.5 | 1.0001 | 0.012993 | 1.6308 | -0.57881 | -0.57881 | 15 | 1.1461 | -1.5708 | 1.0826 | 0.39311 | 1.3164 | 0.70806 | 0.99987 | -0.016413 | 0.99988 | -0.015565 | 32.0302 | -61.159 | 118.841 |  | 1 | 0.41469 | -5.589e-07 | 3.5905e-05 | 11113.3486 | -28024.0594 |  | 24300 | 398.8802 | 1 | 0.85616 | 14218.8708 | -11774.7843 |  | 81.9672 | -901.6393 | -24356664.3156 | -12317286.3601 | -2.6734 | -9462946.7983 | -13939599.3666 | -2.1672 | 1.62 | 4.1903 | -0.5062 | -209.0033 | 31.9608 | -61.4223 | 118.5777 | 118.5777 | 0 | 0 | 27.7705 | -32.419 | 21.0923 | 223.872 | 27.9371 | -265.1945
6000 | 6 | 1.0001 | 0.014174 | 1.7984 | -0.71827 | -0.71827 | 15 | 1.0506 | -1.5708 | 1.0976 | 0.42484 | 1.3683 | 0.75128 | 0.99984 | -0.017905 | 0.99986 | -0.016979 | 32.5791 | -64.9538 | 115.0462 |  | 1 | 0.45239 | -6.6513e-07 | 3.9169e-05 | 11112.8369 | -25718.8544 |  | 24300 | 435.142 | 1 | 0.934 | 13195.4242 | -11889.3248 |  | 68.9655 | -827.5862 | -20518166.605 | -10970544.6116 | -2.6506 | -8939486.0387 | -11879778.9648 | -2.2159 | 1.5649 | 3.89 | -0.4347 | -204.9064 | 32.5103 | -65.2483 | 114.7517 | 114.7517 | 0 | 0 | 28.6203 | -40.3419 | 20.7919 | 229.087 | 27.6763 | -266.7544
6500 | 6.5 | 1.0001 | 0.015355 | 1.973 | -0.89811 | -0.89811 | 15 | 0.96981 | -1.5708 | 1.1136 | 0.45569 | 1.4226 | 0.79128 | 0.99981 | -0.019397 | 0.99983 | -0.018394 | 33.1525 | -71.2973 | 108.7027 |  | 1 | 0.49009 | -7.8061e-07 | 4.2433e-05 | 11112.2807 | -23770.7121 |  | 24300 | 471.4038 | 1 | 1.0118 | 12242.8198 | -11916.2296 |  | 58.8235 | -764.7059 | -17523939.8235 | -9895903.6332 | -2.6275 | -8400694.8857 | -10190281.274 | -2.2602 | 1.5239 | 3.6589 | -0.3673 | -201.0447 | 33.0843 | -71.6226 | 108.3774 | 108.3774 | 0 | 0 | 29.4253 | -50.5779 | 20.5609 | 234.423 | 27.6703 | -266.7612
7000 | 7 | 1.0001 | 0.016536 | 2.1121 | -1.1237 | -1.1237 | 15 | 0.90053 | -1.5708 | 1.1307 | 0.48563 | 1.479 | 0.82828 | 0.99978 | -0.020889 | 0.9998 | -0.019808 | 33.5701 | -80.4847 | 99.5153 |  | 1 | 0.52779 | -9.0532e-07 | 4.5698e-05 | 11111.6802 | -22103.1185 |  | 24300 | 507.6657 | 1 | 1.0897 | 11362.1722 | -11873.255 |  | 50.7614 | -710.6599 | -15143755.2732 | -9018611.2196 | -2.6045 | -7868034.5888 | -8794082.1506 | -2.3007 | 1.4937 | 3.4853 | -0.30379 | -197.4059 | 33.5025 | -80.8402 | 99.1598 | 99.1598 | 0 | 0 | 30.0172 | -63.4343 | 20.3872 | 239.883 | 27.2761 | -267.5957
7500 | 7.5 | 1.0002 | 0.017717 | 2.1491 | -1.3862 | -1.3862 | 15 | 0.8405 | -1.5708 | 1.1488 | 0.51466 | 1.5372 | 0.86252 | 0.99975 | -0.02238 | 0.99977 | -0.021223 | 33.5945 | -92.003 | 87.997 |  | 1 | 0.56549 | -1.0393e-06 | 4.8962e-05 | 11111.0352 | -20659.9631 |  | 24300 | 543.9275 | 1 | 1.1675 | 10552.0853 | -11775.5726 |  | 44.2478 | -663.7168 | -13220726.1602 | -8288738.5478 | -2.5816 | -7354306.5005 | -7632442.6271 | -2.3376 | 1.4722 | 3.3595 | -0.24395 | -193.9776 | 33.5277 | -92.3886 | 87.6114 | 87.6114 | 0 | 0 | 30.1682 | -78.4111 | 20.2614 | 245.471 | 27.0755 | -266.8096
8000 | 8 | 1.0002 | 0.018898 | 2.0419 | 1.4846 | -1.657 | 15 | 0.78797 | -1.5708 | 1.1678 | 0.54276 | 1.5971 | 0.89423 | 0.99972 | -0.023872 | 0.99974 | -0.022637 | 33.0641 | -104.1885 | 75.8115 |  | 1 | 0.60319 | -1.1825e-06 | 5.2226e-05 | 11110.3458 | -19399.1631 |  | 24300 | 580.1893 | 1 | 1.2453 | 9809.5232 | -11635.878 |  | 38.9105 | -622.5681 | -11644990.7806 | -7671778.0695 | -2.5591 | -6866734.3931 | -6659933.1113 | -2.3715 | 1.4578 | 3.2738 | -0.18757 | -190.747 | 32.9981 | -104.604 | 75.396 | 75.396 | 0 | 0 | 29.7242 | -93.857 | 20.1758 | 251.189 | 27.0434 | -265.9205
8500 | 8.5 | 1.0002 | 0.020078 | 1.8245 | 1.2401 | -1.9015 | 15 | 0.74162 | -1.5708 | 1.1877 | 0.56994 | 1.6585 | 0.92361 | 0.99968 | -0.025363 | 0.99971 | -0.024052 | 32.0336 | -115.0524 | 64.9476 |  | 1 | 0.64088 | -1.3349e-06 | 5.549e-05 | 11109.6121 | -18288.5373 |  | 24300 | 616.4512 | 1 | 1.3232 | 9130.4681 | -11464.6216 |  | 34.4828 | -586.2069 | -10337776.6448 | -7143170.4373 | -2.5369 | -6408940.5692 | -5841022.5118 | -2.4025 | 1.4491 | 3.222 | -0.13443 | -187.702 | 31.9683 | -115.4977 | 64.5023 | 64.5023 | 0 | 0 | 28.7464 | -107.7956 | 20.1239 | 257.04 | 26.6776 | -267.6031
9000 | 9 | 1.0002 | 0.021259 | 1.5714 | 1.0403 | -2.1013 | 15 | 0.70042 | -1.5708 | 1.2085 | 0.59621 | 1.7213 | 0.95088 | 0.99964 | -0.026854 | 0.99968 | -0.025466 | 30.7128 | -123.5327 | 56.4673 |  | 1 | 0.67858 | -1.4965e-06 | 5.8754e-05 | 11108.834 | -17303.0562 |  | 24300 | 652.713 | 1 | 1.401 | 8510.3953 | -11270.2933 |  | 30.7692 | -553.8462 | -9241420.8515 | -6684986.6921 | -2.5154 | -5982237.5099 | -5147665.1753 | -2.431 | 1.4452 | 3.1987 | -0.084313 | -184.8308 | 30.6484 | -124.0075 | 55.9925 | 55.9925 | 0 | 0 | 27.4497 | -119.1767 | 20.1006 | 263.027 | 26.2703 | -267.3229
9500 | 9.5 | 1.0003 | 0.02244 | 1.3356 | 0.8849 | -2.2567 | 15 | 0.66355 | -1.5708 | 1.2301 | 0.62157 | 1.7852 | 0.97621 | 0.9996 | -0.028345 | 0.99964 | -0.02688 | 29.3008 | -129.6313 | 50.3687 |  | 1 | 0.71628 | -1.6674e-06 | 6.2018e-05 | 11108.0115 | -16422.9593 |  | 24300 | 688.9748 | 1 | 1.4788 | 7944.6045 | -11059.7145 |  | 27.6243 | -524.8619 | -8312934.1099 | -6283844.6884 | -2.4943 | -5586481.3343 | -4557550.4746 | -2.4573 | 1.4454 | 3.1996 | -0.037038 | -182.1221 | 29.2372 | -130.1356 | 49.8644 | 49.8644 | 0 | 0 | 26.0376 | -128.0135 | 20.1016 | 269.153 | 26.2359 | -265.677
10000 | 10 | 1.0003 | 0.02362 | 1.1361 | 0.76547 | -2.3761 | 15 | 0.63037 | -1.5708 | 1.2524 | 0.64604 | 1.8502 | 0.99978 | 0.99955 | -0.029836 | 0.9996 | -0.028294 | 27.9161 | -133.82 | 46.18 |  | 1 | 0.75398 | -1.8476e-06 | 6.5282e-05 | 11107.1447 | -15632.4382 |  | 24300 | 725.2367 | 1 | 1.5567 | 7428.4405 | -10838.3132 |  | 24.9377 | -498.7531 | -7519741.1486 | -5929559.4113 | -2.4739 | -5220638.1469 | -4052807.9827 | -2.4815 | 1.449 | 3.2211 | 0.0075844 | -179.5654 | 27.8535 | -134.3537 | 45.6463 | 45.6463 | 0 | 0 | 24.6324 | -134.7882 | 20.1231 | 275.423 | 25.8456 | -266.4657
10500 | 10.5 | 1.0003 | 0.024801 | 0.97334 | 0.67297 | -2.4686 | 15 | 0.60036 | -1.5708 | 1.2754 | 0.66965 | 1.9161 | 1.0217 | 0.99951 | -0.031327 | 0.99956 | -0.029708 | 26.6116 | -136.6085 | 43.3915 |  | 1 | 0.79168 | -2.037e-06 | 6.8546e-05 | 11106.2336 | -14918.6958 |  | 24300 | 761.4985 | 1 | 1.6345 | 6957.4328 | -10610.3706 |  | 22.6244 | -475.1131 | -6836795.9006 | -5614244.3826 | -2.4541 | -4883159.4284 | -3619034.8966 | -2.5038 | 1.4555 | 3.2602 | 0.049726 | -177.1509 | 26.55 | -137.1716 | 42.8284 | 42.8284 | 0 | 0 | 23.2898 | -140.0207 | 20.1622 | 281.838 | 26.1068 | -266.6757
11000 | 11 | 1.0003 | 0.025981 | 0.84182 | 0.60014 | -2.5415 | 15 | 0.57307 | -1.5708 | 1.2992 | 0.6924 | 1.9829 | 1.0422 | 0.99946 | -0.032818 | 0.99952 | -0.031122 | 25.4039 | -138.4027 | 41.5973 |  | 1 | 0.82938 | -2.2356e-06 | 7.1811e-05 | 11105.2782 | -14271.2615 |  | 24300 | 797.7603 | 1 | 1.7123 | 6527.3784 | -10379.2334 |  | 20.6186 | -453.6082 | -6244587.1252 | -5331698.613 | -2.4349 | -4572229.2883 | -3244556.6125 | -2.5244 | 1.4646 | 3.3142 | 0.089548 | -174.8693 | 25.3434 | -138.9952 | 41.0048 | 41.0048 | 0 | 0 | 22.0291 | -144.1259 | 20.2162 | 288.403 | 25.7844 | -268.0599
11500 | 11.5 | 1.0004 | 0.027162 | 0.73516 | 0.54173 | -2.5999 | 15 | 0.54815 | -1.5708 | 1.3236 | 0.71433 | 2.0505 | 1.0614 | 0.99941 | -0.034308 | 0.99947 | -0.032535 | 24.2932 | -139.495 | 40.505 |  | 1 | 0.86708 | -2.4434e-06 | 7.5075e-05 | 11104.2786 | -13681.4858 |  | 24300 | 834.0222 | 1 | 1.7902 | 6134.3833 | -10147.4933 |  | 18.8679 | -433.9623 | -5727733.8518 | -5076979.1234 | -2.4164 | -4285925.3521 | -2919859.0297 | -2.5436 | 1.4759 | 3.381 | 0.1272 | -172.712 | 24.2337 | -140.1169 | 39.8831 | 39.8831 | 0 | 0 | 20.8526 | -147.4049 | 20.283 | 295.121 | 25.5811 | -265.88
12000 | 12 | 1.0004 | 0.028342 | 0.64791 | 0.49403 | -2.6476 | 15 | 0.52531 | -1.5708 | 1.3486 | 0.73545 | 2.1188 | 1.0793 | 0.99936 | -0.035799 | 0.99942 | -0.033949 | 23.2726 | -140.0899 | 39.9101 |  | 1 | 0.90478 | -2.6605e-06 | 7.8339e-05 | 11103.2347 | -13142.1605 |  | 24300 | 870.284 | 1 | 1.868 | 5774.8783 | -9917.1366 |  | 17.331 | -415.9445 | -5273979.5076 | -4846096.9483 | -2.3984 | -4022321.3825 | -2637149.1267 | -2.5613 | 1.4891 | 3.4587 | 0.16282 | -170.6711 | 23.2142 | -140.7411 | 39.2589 | 39.2589 | 0 | 0 | 19.7556 | -150.0701 | 20.3607 | 301.995 | 24.917 | -267.1358
12500 | 12.5 | 1.0004 | 0.029522 | 0.57578 | 0.45443 | -2.6872 | 15 | 0.5043 | -1.5708 | 1.3741 | 0.75579 | 2.1877 | 1.0961 | 0.9993 | -0.037289 | 0.99937 | -0.035362 | 22.3336 | -140.3297 | 39.6703 |  | 1 | 0.94248 | -2.8869e-06 | 8.1603e-05 | 11102.1466 | -12647.231 |  | 24300 | 906.5458 | 1 | 1.9458 | 5445.6167 | -9689.6656 |  | 15.9744 | -399.361 | -4873460.5145 | -4635797.0767 | -2.3812 | -3779550.6773 | -2390012.4352 | -2.5777 | 1.5041 | 3.5457 | 0.19654 | -168.739 | 22.2764 | -141.0104 | 38.9896 | 38.9896 | 0 | 0 | 18.7308 | -152.2713 | 20.4476 | 309.03 | 24.8252 | -265.0361
13000 | 13 | 1.0005 | 0.030703 | 0.51552 | 0.42107 | -2.7205 | 15 | 0.4849 | -1.5708 | 1.4003 | 0.77539 | 2.2573 | 1.1118 | 0.99925 | -0.038779 | 0.99932 | -0.036775 | 21.4673 | -140.3146 | 39.6854 |  | 1 | 0.98018 | -3.1224e-06 | 8.4867e-05 | 11101.0144 | -12191.5739 |  | 24300 | 942.8077 | 1 | 2.0237 | 5143.6616 | -9466.1987 |  | 14.771 | -384.0473 | -4518167.0245 | -4443396.5664 | -2.3645 | -3555843.1992 | -2173144.3799 | -2.593 | 1.5206 | 3.6405 | 0.22848 | -166.9091 | 21.4114 | -141.0247 | 38.9753 | 38.9753 | 0 | 0 | 17.7708 | -154.1156 | 20.5425 | 316.228 | 24.722 | -265.2184
13500 | 13.5 | 1.0005 | 0.031883 | 0.46465 | 0.39258 | -2.749 | 15 | 0.46694 | -1.5708 | 1.4269 | 0.79426 | 2.3273 | 1.1267 | 0.99919 | -0.040269 | 0.99927 | -0.038189 | 20.6656 | -140.1156 | 39.8844 |  | 1 | 1.0179 | -3.3672e-06 | 8.8131e-05 | 11099.8379 | -11770.825 |  | 24300 | 979.0695 | 1 | 2.1015 | 4866.3665 | -9247.5504 |  | 13.6986 | -369.863 | -4201540.2257 | -4266663.6906 | -2.3485 | -3349545.2677 | -1982138.3652 | -2.6073 | 1.5385 | 3.7421 | 0.25875 | -165.1749 | 20.6109 | -140.8552 | 39.1448 | 39.1448 | 0 | 0 | 16.8688 | -155.6803 | 20.6441 | 323.594 | 24.5962 | -266.9949
14000 | 14 | 1.0005 | 0.033063 | 0.42129 | 0.36797 | -2.7736 | 15 | 0.45027 | -1.5708 | 1.454 | 0.81243 | 2.3978 | 1.1406 | 0.99913 | -0.041759 | 0.99922 | -0.039601 | 19.9211 | -139.784 | 40.216 |  | 1 | 1.0556 | -3.6213e-06 | 9.1395e-05 | 11098.6174 | -11381.2433 |  | 24300 | 1015.3313 | 1 | 2.1793 | 4611.3531 | -9034.2957 |  | 12.7389 | -356.6879 | -3918168.0895 | -4103726.4975 | -2.3331 | -3159127.8324 | -1813317.7435 | -2.6205 | 1.5577 | 3.8494 | 0.28745 | -163.5304 | 19.8677 | -140.5531 | 39.4469 | 39.4469 | 0 | 0 | 16.0183 | -157.0226 | 20.7514 | 331.131 | 24.3868 | -265.0934
14500 | 14.5 | 1.0006 | 0.034243 | 0.38402 | 0.34649 | -2.7951 | 15 | 0.43474 | -1.5708 | 1.4816 | 0.82993 | 2.4688 | 1.1537 | 0.99906 | -0.043248 | 0.99916 | -0.041014 | 19.2275 | -139.357 | 40.643 |  | 1 | 1.0933 | -3.8846e-06 | 9.4659e-05 | 11097.3527 | -11019.604 |  | 24300 | 1051.5932 | 1 | 2.2572 | 4376.4879 | -8826.8219 |  | 11.8765 | -344.4181 | -3663552.9994 | -3953002.7674 | -2.3182 | -2983187.4185 | -1663601.9208 | -2.6329 | 1.5779 | 3.9616 | 0.31468 | -161.9703 | 19.1755 | -140.1557 | 39.8443 | 39.8443 | 0 | 0 | 15.214 | -158.1854 | 20.8635 | 338.844 | 24.1369 | -266.4201
15000 | 15 | 1.0006 | 0.035422 | 0.35171 | 0.32758 | -2.814 | 15 | 0.42025 | -1.5708 | 1.5097 | 0.84678 | 2.5401 | 1.1662 | 0.999 | -0.044738 | 0.9991 | -0.042427 | 18.5793 | -138.8622 | 41.1378 |  | 1 | 1.131 | -4.1571e-06 | 9.7923e-05 | 11096.044 | -10683.1121 |  | 24300 | 1087.855 | 1 | 2.335 | 4159.8593 | -8625.3695 |  | 11.0988 | -332.9634 | -3433932.4934 | -3813145.7486 | -2.3039 | -2820442.5198 | -1530399.1591 | -2.6444 | 1.5991 | 4.0777 | 0.34053 | -160.4893 | 18.5287 | -139.6906 | 40.3094 | 40.3094 | 0 | 0 | 14.451 | -159.2013 | 20.9797 | 346.737 | 24.0404 | -265.8794
15500 | 15.5 | 1.0007 | 0.036602 | 0.3235 | 0.3108 | -2.8308 | 15 | 0.40669 | -1.5708 | 1.5381 | 0.86302 | 2.6118 | 1.1779 | 0.99893 | -0.046227 | 0.99904 | -0.043839 | 17.9717 | -138.3203 | 41.6797 |  | 1 | 1.1687 | -4.4388e-06 | 0.00010119 | 11094.6912 | -10369.3332 |  | 24300 | 1124.1168 | 1 | 2.4128 | 3959.7549 | -8430.0656 |  | 10.395 | -322.2453 | -3226139.6902 | -3683001.6765 | -2.2902 | -2669727.3017 | -1411520.3658 | -2.6552 | 1.6213 | 4.1973 | 0.36507 | -159.0829 | 17.9225 | -139.1784 | 40.8216 | 40.8216 | 0 | 0 | 13.7252 | -160.0955 | 21.0992 | 354.813 | 23.629 | -265.9549
16000 | 16 | 1.0007 | 0.037782 | 0.29872 | 0.29579 | -2.8458 | 15 | 0.39398 | -1.5708 | 1.567 | 0.87866 | 2.6839 | 1.189 | 0.99886 | -0.047716 | 0.99898 | -0.045252 | 17.4004 | -137.7464 | 42.2536 |  | 1 | 1.2064 | -4.7298e-06 | 0.00010445 | 11093.2945 | -10076.1374 |  | 24300 | 1160.3787 | 1 | 2.4907 | 3774.6413 | -8240.9493 |  | 9.7561 | -312.1951 | -3037493.6712 | -3561576.1937 | -2.2769 | -2529983.8615 | -1305109.4552 | -2.6653 | 1.6443 | 4.3196 | 0.3884 | -157.7465 | 17.3528 | -138.6343 | 41.3657 | 41.3657 | 0 | 0 | 13.0332 | -160.8878 | 21.2216 | 363.078 | 23.6126 | -265.3916
16500 | 16.5 | 1.0008 | 0.038961 | 0.2768 | 0.28228 | -2.8593 | 15 | 0.38204 | -1.5708 | 1.5962 | 0.89373 | 2.7563 | 1.1995 | 0.99879 | -0.049205 | 0.99891 | -0.046664 | 16.862 | -137.1524 | 42.8476 |  | 1 | 1.2441 | -5.0301e-06 | 0.00010772 | 11091.8537 | -9801.6526 |  | 24300 | 1196.6405 | 1 | 2.5685 | 3603.145 | -8057.9929 |  | 9.1743 | -302.7523 | -2865712.6913 | -3448007.5676 | -2.2642 | -2400253.8619 | -1209586.8584 | -2.6748 | 1.6681 | 4.4442 | 0.41057 | -156.4761 | 16.816 | -138.0702 | 41.9298 | 41.9298 | 0 | 0 | 12.3717 | -161.5941 | 21.3462 | 371.535 | 23.316 | -265.2439
17000 | 17 | 1.0008 | 0.040141 | 0.25732 | 0.27006 | -2.8715 | 15 | 0.37081 | -1.5708 | 1.6257 | 0.90826 | 2.829 | 1.2095 | 0.99872 | -0.050693 | 0.99884 | -0.048076 | 16.3533 | -136.547 | 43.453 |  | 1 | 1.2818 | -5.3395e-06 | 0.00011098 | 11090.369 | -9544.2273 |  | 24300 | 1232.9023 | 1 | 2.6463 | 3444.0349 | -7881.1182 |  | 8.643 | -293.8634 | -2708844.944 | -3341545.1502 | -2.252 | -2279670.0651 | -1123603.5099 | -2.6837 | 1.6925 | 4.5707 | 0.43166 | -155.2679 | 16.3088 | -137.4948 | 42.5052 | 42.5052 | 0 | 0 | 11.7381 | -162.2269 | 21.4727 | 380.189 | 23.2133 | -265.4987
17500 | 17.5 | 1.0009 | 0.04132 | 0.23991 | 0.25894 | -2.8827 | 15 | 0.36021 | -1.5708 | 1.6556 | 0.92227 | 2.9019 | 1.219 | 0.99864 | -0.052182 | 0.99878 | -0.049487 | 15.8715 | -135.937 | 44.063 |  | 1 | 1.3195 | -5.6582e-06 | 0.00011424 | 11088.8404 | -9302.3985 |  | 24300 | 1269.1642 | 1 | 2.7242 | 3296.2067 | -7710.2091 |  | 8.1566 | -285.4812 | -2565212.9381 | -3241531.9196 | -2.2402 | -2167448.0965 | -1046003.2172 | -2.692 | 1.7176 | 4.6986 | 0.45172 | -154.1184 | 15.8287 | -136.915 | 43.085 | 43.085 | 0 | 0 | 11.1301 | -162.7965 | 21.6006 | 389.045 | 22.9552 | -266.0672
18000 | 18 | 1.0009 | 0.042499 | 0.22428 | 0.24877 | -2.8928 | 15 | 0.35021 | -1.5708 | 1.6858 | 0.93578 | 2.9751 | 1.228 | 0.99856 | -0.05367 | 0.9987 | -0.050899 | 15.4142 | -135.3276 | 44.6724 |  | 1 | 1.3572 | -5.9862e-06 | 0.00011751 | 11087.268 | -9074.8657 |  | 24300 | 1305.426 | 1 | 2.802 | 3158.6692 | -7545.1223 |  | 7.7101 | -277.5636 | -2433368.5129 | -3147390.2271 | -2.2289 | -2062878.6326 | -975791.7647 | -2.6998 | 1.7433 | 4.8277 | 0.47082 | -153.0243 | 15.3731 | -136.3357 | 43.6643 | 43.6643 | 0 | 0 | 10.5454 | -163.3115 | 21.7296 | 398.107 | 22.7385 | -265.2319
18500 | 18.5 | 1.001 | 0.043678 | 0.21019 | 0.23944 | -2.9022 | 15 | 0.34074 | -1.5708 | 1.7163 | 0.94881 | 3.0485 | 1.2366 | 0.99848 | -0.055157 | 0.99863 | -0.05231 | 14.9793 | -134.7226 | 45.2774 |  | 1 | 1.3949 | -6.3234e-06 | 0.00012077 | 11085.6517 | -8860.4691 |  | 24300 | 1341.6878 | 1 | 2.8798 | 3030.5313 | -7385.6952 |  | 7.2993 | -270.073 | -2312056.2278 | -3058610.0813 | -2.2181 | -1965320.1192 | -912111.4524 | -2.7071 | 1.7696 | 4.9576 | 0.489 | -151.9824 | 14.9399 | -135.7611 | 44.2389 | 44.2389 | 0 | 0 | 9.9824 | -163.7786 | 21.8595 | 407.38 | 22.7593 | -265.7319
19000 | 19 | 1.001 | 0.044857 | 0.19744 | 0.23084 | -2.9108 | 15 | 0.33178 | -1.5708 | 1.7471 | 0.96138 | 3.1221 | 1.2448 | 0.9984 | -0.056645 | 0.99856 | -0.053721 | 14.5649 | -134.125 | 45.875 |  | 1 | 1.4326 | -6.6698e-06 | 0.00012404 | 11083.9916 | -8658.1708 |  | 24300 | 1377.9497 | 1 | 2.9577 | 2910.9917 | -7231.7519 |  | 6.9204 | -262.9758 | -2200183.3925 | -2974739.4573 | -2.2076 | -1874192.0665 | -854220.0329 | -2.7139 | 1.7964 | 5.088 | 0.50632 | -150.99 | 14.5273 | -135.1939 | 44.8061 | 44.8061 | 0 | 0 | 9.4393 | -164.2039 | 21.99 | 416.869 | 22.4206 | -265.2494
19500 | 19.5 | 1.0011 | 0.046036 | 0.18586 | 0.22288 | -2.9187 | 15 | 0.32327 | -1.5708 | 1.7781 | 0.97352 | 3.196 | 1.2526 | 0.99831 | -0.058132 | 0.99848 | -0.055132 | 14.1694 | -133.5371 | 46.4629 |  | 1 | 1.4703 | -7.0255e-06 | 0.0001273 | 11082.2878 | -8467.0397 |  | 24300 | 1414.2115 | 1 | 3.0355 | 2799.3282 | -7083.1084 |  | 6.5703 | -256.2418 | -2096795.3952 | -2895376.2325 | -2.1976 | -1788968.9293 | -801473.2261 | -2.7204 | 1.8236 | 5.2188 | 0.52282 | -150.0444 | 14.1336 | -134.6365 | 45.3635 | 45.3635 | 0 | 0 | 8.9148 | -164.5922 | 22.1207 | 426.58 | 22.3737 | -265.1406
20000 | 20 | 1.0011 | 0.047214 | 0.17531 | 0.2155 | -2.9261 | 15 | 0.31519 | -1.5708 | 1.8094 | 0.98524 | 3.27 | 1.26 | 0.99822 | -0.05962 | 0.9984 | -0.056543 | 13.7911 | -132.9605 | 47.0395 |  | 1 | 1.508 | -7.3904e-06 | 0.00013056 | 11080.5402 | -8286.2373 |  | 24300 | 1450.4733 | 1 | 3.1133 | 2694.8898 | -6939.5764 |  | 6.2461 | -249.8438 | -2001055.2861 | -2820161.4384 | -2.1879 | -1709174.5583 | -753310.1518 | -2.7265 | 1.8513 | 5.3497 | 0.53856 | -149.143 | 13.7572 | -134.0906 | 45.9094 | 45.9094 | 0 | 0 | 8.4075 | -164.9476 | 22.2517 | 436.516 | 22.0741 | -264.9151
20500 | 20.5 | 1.0012 | 0.048393 | 0.16566 | 0.20863 | -2.933 | 15 | 0.3075 | -1.5708 | 1.8409 | 0.99655 | 3.3442 | 1.2671 | 0.99813 | -0.061106 | 0.99832 | -0.057953 | 13.4289 | -132.3964 | 47.6036 |  | 1 | 1.5457 | -7.7645e-06 | 0.00013383 | 11078.749 | -8115.0072 |  | 24300 | 1486.7352 | 1 | 3.1912 | 2597.0882 | -6800.9662 |  | 5.9453 | -243.7574 | -1912226.7967 | -2748773.5837 | -2.1786 | -1634377.1911 | -709241.1524 | -2.7322 | 1.8794 | 5.4806 | 0.55356 | -148.2835 | 13.3968 | -133.5574 | 46.4426 | 46.4426 | 0 | 0 | 7.9162 | -165.2738 | 22.3826 | 446.684 | 21.7611 | -265.3082
21000 | 21 | 1.0012 | 0.049571 | 0.15681 | 0.20221 | -2.9394 | 15 | 0.30018 | -1.5708 | 1.8727 | 1.0075 | 3.4185 | 1.2739 | 0.99804 | -0.062593 | 0.99824 | -0.059363 | 13.0814 | -131.8457 | 48.1543 |  | 1 | 1.5834 | -8.1479e-06 | 0.00013709 | 11076.9142 | -7952.665 |  | 24300 | 1522.997 | 1 | 3.269 | 2505.3917 | -6667.0889 |  | 5.6657 | -237.9603 | -1829660.1514 | -2680923.8549 | -2.1697 | -1564184.9475 | -668837.5788 | -2.7375 | 1.9079 | 5.6113 | 0.56786 | -147.4638 | 13.0514 | -133.0376 | 46.9624 | 46.9624 | 0 | 0 | 7.44 | -165.5738 | 22.5133 | 457.088 | 21.6126 | -265.6514
21500 | 21.5 | 1.0013 | 0.05075 | 0.14868 | 0.19621 | -2.9454 | 15 | 0.2932 | -1.5708 | 1.9047 | 1.0181 | 3.493 | 1.2804 | 0.99795 | -0.064079 | 0.99815 | -0.060773 | 12.7477 | -131.309 | 48.691 |  | 1 | 1.6211 | -8.5405e-06 | 0.00014036 | 11075.0358 | -7798.5899 |  | 24300 | 1559.2588 | 1 | 3.3468 | 2419.3186 | -6537.7582 |  | 5.4054 | -232.4324 | -1752780.1566 | -2616352.0394 | -2.1611 | -1498241.7877 | -631723.1966 | -2.7426 | 1.9368 | 5.7417 | 0.58151 | -146.6818 | 12.7196 | -132.532 | 47.468 | 47.468 | 0 | 0 | 6.9779 | -165.8502 | 22.6437 | 467.735 | 21.3672 | -265.0501
22000 | 22 | 1.0013 | 0.051928 | 0.14118 | 0.19058 | -2.951 | 15 | 0.28653 | -1.5708 | 1.9369 | 1.0283 | 3.5677 | 1.2867 | 0.99785 | -0.065565 | 0.99807 | -0.062183 | 12.4267 | -130.7866 | 49.2134 |  | 1 | 1.6588 | -8.9423e-06 | 0.00014362 | 11073.1138 | -7652.2174 |  | 24300 | 1595.5207 | 1 | 3.4247 | 2338.4322 | -6412.7916 |  | 5.1626 | -227.1554 | -1681076.1608 | -2554823.0477 | -2.1528 | -1436223.8922 | -597566.9318 | -2.7473 | 1.966 | 5.8717 | 0.59454 | -145.9356 | 12.4007 | -132.0409 | 47.9591 | 47.9591 | 0 | 0 | 6.529 | -166.1053 | 22.7737 | 478.63 | 21.1958 | -264.3513
22500 | 22.5 | 1.0014 | 0.053106 | 0.13425 | 0.18529 | -2.9563 | 15 | 0.28017 | -1.5708 | 1.9693 | 1.0382 | 3.6424 | 1.2927 | 0.99775 | -0.067051 | 0.99798 | -0.063593 | 12.1177 | -130.2788 | 49.7212 |  | 1 | 1.6965 | -9.3534e-06 | 0.00014689 | 11071.1483 | -7513.0334 |  | 24300 | 1631.7825 | 1 | 3.5025 | 2262.3361 | -6292.0115 |  | 4.9358 | -222.1125 | -1614093.5565 | -2496123.9325 | -2.1448 | -1377836.4232 | -566076.7288 | -2.7518 | 1.9955 | 6.0012 | 0.60697 | -145.2234 | 12.0938 | -131.5645 | 48.4355 | 48.4355 | 0 | 0 | 6.0926 | -166.3411 | 22.9032 | 489.779 | 20.9448 | -263.9108
23000 | 23 | 1.0015 | 0.054284 | 0.12784 | 0.1803 | -2.9613 | 15 | 0.27408 | -1.5708 | 2.0018 | 1.0477 | 3.7173 | 1.2984 | 0.99765 | -0.068536 | 0.99789 | -0.065002 | 11.8197 | -129.7856 | 50.2144 |  | 1 | 1.7342 | -9.7738e-06 | 0.00015015 | 11069.1394 | -7380.5683 |  | 24300 | 1668.0443 | 1 | 3.5803 | 2190.6697 | -6175.2454 |  | 4.7237 | -217.2886 | -1551426.559 | -2440061.3256 | -2.1371 | -1322810.6289 | -536994.3347 | -2.756 | 2.0254 | 6.13 | 0.61883 | -144.5435 | 11.7979 | -131.1028 | 48.8972 | 48.8972 | 0 | 0 | 5.6679 | -166.5593 | 23.032 | 501.187 | 20.7819 | -264.7826
23500 | 23.5 | 1.0015 | 0.055461 | 0.12189 | 0.17559 | -2.966 | 15 | 0.26824 | -1.5708 | 2.0346 | 1.057 | 3.7924 | 1.304 | 0.99755 | -0.070021 | 0.9978 | -0.066411 | 11.5321 | -129.307 | 50.693 |  | 1 | 1.7719 | -1.0203e-05 | 0.00015341 | 11067.0871 | -7254.3925 |  | 24300 | 1704.3062 | 1 | 3.6581 | 2123.1046 | -6062.3269 |  | 4.5249 | -212.6697 | -1492712.0478 | -2386459.2232 | -2.1297 | -1270901.2561 | -510090.8579 | -2.7599 | 2.0555 | 6.2582 | 0.63016 | -143.8943 | 11.5125 | -130.6559 | 49.3441 | 49.3441 | 0 | 0 | 5.2543 | -166.7616 | 23.1602 | 512.861 | 20.6348 | -265.043
24000 | 24 | 1.0016 | 0.056639 | 0.11635 | 0.17114 | -2.9705 | 15 | 0.26266 | -1.5708 | 2.0675 | 1.0659 | 3.8675 | 1.3093 | 0.99744 | -0.071506 | 0.9977 | -0.06782 | 11.2541 | -128.8429 | 51.1571 |  | 1 | 1.8096 | -1.0642e-05 | 0.00015668 | 11064.9915 | -7134.1123 |  | 24300 | 1740.568 | 1 | 3.736 | 2059.3418 | -5953.0957 |  | 4.3384 | -208.243 | -1437624.2959 | -2335157.068 | -2.1226 | -1221884.2375 | -485162.9745 | -2.7636 | 2.0858 | 6.3856 | 0.64098 | -143.2744 | 11.2368 | -130.2235 | 49.7765 | 49.7765 | 0 | 0 | 4.8512 | -166.9492 | 23.2876 | 524.807 | 20.2436 | -263.9557
24500 | 24.5 | 1.0017 | 0.057816 | 0.11119 | 0.16692 | -2.9747 | 15 | 0.2573 | -1.5708 | 2.1006 | 1.0746 | 3.9427 | 1.3144 | 0.99734 | -0.072991 | 0.9976 | -0.069228 | 10.9853 | -128.3929 | 51.6071 |  | 1 | 1.8473 | -1.109e-05 | 0.00015994 | 11062.8525 | -7019.366 |  | 24300 | 1776.8298 | 1 | 3.8138 | 1999.1079 | -5847.3976 |  | 4.1632 | -203.9967 | -1385870.4425 | -2286008.0802 | -2.1158 | -1175554.6252 | -462029.6795 | -2.7671 | 2.1165 | 6.5122 | 0.65132 | -142.6823 | 10.9702 | -129.8056 | 50.1944 | 50.1944 | 0 | 0 | 4.458 | -167.1233 | 23.4142 | 537.032 | 20.2926 | -264.5682
25000 | 25 | 1.0017 | 0.058993 | 0.10638 | 0.16292 | -2.9787 | 15 | 0.25215 | -1.5708 | 2.1338 | 1.083 | 4.0181 | 1.3193 | 0.99723 | -0.074475 | 0.99751 | -0.070636 | 10.7251 | -127.9571 | 52.0429 |  | 1 | 1.885 | -1.1547e-05 | 0.00016321 | 11060.6704 | -6909.8207 |  | 24300 | 1813.0917 | 1 | 3.8916 | 1942.1532 | -5745.0847 |  | 3.9984 | -199.92 | -1337186.5931 | -2238877.8022 | -2.1092 | -1131724.7418 | -440529.4984 | -2.7704 | 2.1473 | 6.638 | 0.66119 | -142.1168 | 10.7123 | -129.4019 | 50.5981 | 50.5981 | 0 | 0 | 4.0743 | -167.2851 | 23.5399 | 549.541 | 19.992 | -264.4762
25500 | 25.5 | 1.0018 | 0.06017 | 0.10188 | 0.15912 | -2.9825 | 15 | 0.24721 | -1.5708 | 2.1672 | 1.0912 | 4.0935 | 1.324 | 0.99712 | -0.075959 | 0.99741 | -0.072044 | 10.4728 | -127.5349 | 52.4651 |  | 1 | 1.9227 | -1.2014e-05 | 0.00016647 | 11058.445 | -6805.17 |  | 24300 | 1849.3535 | 1 | 3.9695 | 1888.2492 | -5646.0156 |  | 3.8432 | -196.0031 | -1291334.4489 | -2193642.8239 | -2.1028 | -1090222.5275 | -420518.0853 | -2.7735 | 2.1784 | 6.7628 | 0.67061 | -141.5766 | 10.4624 | -129.0122 | 50.9878 | 50.9878 | 0 | 0 | 3.6996 | -167.4355 | 23.6648 | 562.341 | 19.6823 | -264.604
26000 | 26 | 1.0019 | 0.061347 | 0.09767 | 0.1555 | -2.9861 | 15 | 0.24245 | -1.5708 | 2.2007 | 1.0991 | 4.169 | 1.3286 | 0.997 | -0.077442 | 0.9973 | -0.073452 | 10.2282 | -127.1262 | 52.8738 |  | 1 | 1.9604 | -1.249e-05 | 0.00016973 | 11056.1764 | -6705.1306 |  | 24300 | 1885.6153 | 1 | 4.0473 | 1837.1865 | -5550.0548 |  | 3.6969 | -192.2366 | -1248098.3846 | -2150189.6645 | -2.0967 | -1050890.06 | -401866.1514 | -2.7763 | 2.2097 | 6.8868 | 0.67962 | -141.0606 | 10.2202 | -128.636 | 51.364 | 51.364 | 0 | 0 | 3.3334 | -167.5754 | 23.7887 | 575.44 | 19.596 | -264.9076
26500 | 26.5 | 1.002 | 0.062524 | 0.093719 | 0.15205 | -2.9895 | 15 | 0.23788 | -1.5708 | 2.2343 | 1.1068 | 4.2446 | 1.333 | 0.99689 | -0.078925 | 0.9972 | -0.074859 | 9.9907 | -126.7306 | 53.2694 |  | 1 | 1.9981 | -1.2975e-05 | 0.000173 | 11053.8648 | -6609.4408 |  | 24300 | 1921.8772 | 1 | 4.1251 | 1788.7728 | -5457.073 |  | 3.5587 | -188.6121 | -1207282.9083 | -2108413.788 | -2.0908 | -1013582.2278 | -384457.6723 | -2.7791 | 2.2412 | 7.0097 | 0.68823 | -140.5676 | 9.9851 | -128.2731 | 51.7269 | 51.7269 | 0 | 0 | 2.9754 | -167.7055 | 23.9117 | 588.844 | 19.3732 | -263.8817
27000 | 27 | 1.002 | 0.063701 | 0.090009 | 0.14877 | -2.9928 | 15 | 0.23347 | -1.5708 | 2.2681 | 1.1142 | 4.3203 | 1.3372 | 0.99677 | -0.080408 | 0.99709 | -0.076266 | 9.76 | -126.3479 | 53.6521 |  | 1 | 2.0358 | -1.3469e-05 | 0.00017626 | 11051.5101 | -6517.8583 |  | 24300 | 1958.139 | 1 | 4.203 | 1742.8316 | -5366.9468 |  | 3.4282 | -185.1217 | -1168710.4476 | -2068218.7337 | -2.0851 | -978165.5419 | -368188.3336 | -2.7816 | 2.2729 | 7.1317 | 0.69645 | -140.0966 | 9.7569 | -127.9232 | 52.0768 | 52.0768 | 0 | 0 | 2.6251 | -167.8266 | 24.0337 | 602.56 | 19.198 | -264.0026
27500 | 27.5 | 1.0021 | 0.064877 | 0.086519 | 0.14562 | -2.996 | 15 | 0.22923 | -1.5708 | 2.302 | 1.1214 | 4.3961 | 1.3413 | 0.99665 | -0.081891 | 0.99698 | -0.077673 | 9.5356 | -125.9775 | 54.0225 |  | 1 | 2.0735 | -1.3972e-05 | 0.00017953 | 11049.1125 | -6430.1583 |  | 24300 | 1994.4008 | 1 | 4.2808 | 1699.2005 | -5279.5582 |  | 3.3047 | -181.7581 | -1132219.4139 | -2029515.347 | -2.0797 | -944517.0688 | -352964.18 | -2.784 | 2.3048 | 7.2527 | 0.7043 | -139.6467 | 9.535 | -127.586 | 52.414 | 52.414 | 0 | 0 | 2.2823 | -167.9392 | 24.1547 | 616.595 | 18.9837 | -264.1331
28000 | 28 | 1.0022 | 0.066053 | 0.083232 | 0.14262 | -2.999 | 15 | 0.22513 | -1.5708 | 2.336 | 1.1284 | 4.4719 | 1.3453 | 0.99653 | -0.083373 | 0.99687 | -0.079079 | 9.3174 | -125.6193 | 54.3807 |  | 1 | 2.1112 | -1.4485e-05 | 0.00018279 | 11046.6719 | -6346.1321 |  | 24300 | 2030.6627 | 1 | 4.3586 | 1657.73 | -5194.7949 |  | 3.1878 | -178.5145 | -1097662.507 | -1992221.0971 | -2.0744 | -912523.4718 | -338700.4385 | -2.7862 | 2.3369 | 7.3727 | 0.7118 | -139.217 | 9.3193 | -127.261 | 52.739 | 52.739 | 0 | 0 | 1.9466 | -168.044 | 24.2747 | 630.957 | 18.8029 | -263.7485
28500 | 28.5 | 1.0023 | 0.067229 | 0.080133 | 0.13974 | -3.0019 | 15 | 0.22118 | -1.5708 | 2.3701 | 1.1352 | 4.5478 | 1.3491 | 0.9964 | -0.084854 | 0.99676 | -0.080485 | 9.1048 | -125.2728 | 54.7272 |  | 1 | 2.1488 | -1.5007e-05 | 0.00018605 | 11044.1885 | -6265.5857 |  | 24300 | 2066.9245 | 1 | 4.4365 | 1618.2822 | -5112.5498 |  | 3.0769 | -175.3846 | -1064905.2252 | -1956259.4692 | -2.0693 | -882080.1496 | -325320.4913 | -2.7883 | 2.3691 | 7.4916 | 0.71896 | -138.8065 | 9.1094 | -126.948 | 53.052 | 53.052 | 0 | 0 | 1.6177 | -168.1415 | 24.3936 | 645.654 | 18.5986 | -263.7636
29000 | 29 | 1.0023 | 0.068405 | 0.077208 | 0.13698 | -3.0046 | 15 | 0.21737 | -1.5708 | 2.4044 | 1.1419 | 4.6237 | 1.3528 | 0.99628 | -0.086336 | 0.99665 | -0.081891 | 8.8977 | -124.9377 | 55.0623 |  | 1 | 2.1865 | -1.5538e-05 | 0.00018932 | 11041.6622 | -6188.3384 |  | 24300 | 2103.1863 | 1 | 4.5143 | 1580.7299 | -5032.7209 |  | 2.9718 | -172.3626 | -1033824.5542 | -1921559.4237 | -2.0644 | -853090.4605 | -312754.9766 | -2.7902 | 2.4015 | 7.6096 | 0.7258 | -138.4145 | 8.9049 | -126.6466 | 53.3534 | 53.3534 | 0 | 0 | 1.2954 | -168.2321 | 24.5115 | 660.693 | 18.468 | -263.6098
29500 | 29.5 | 1.0024 | 0.069581 | 0.074442 | 0.13434 | -3.0073 | 15 | 0.21369 | -1.5708 | 2.4387 | 1.1483 | 4.6998 | 1.3564 | 0.99615 | -0.087817 | 0.99653 | -0.083296 | 8.6958 | -124.6137 | 55.3863 |  | 1 | 2.2242 | -1.6079e-05 | 0.00019258 | 11039.0932 | -6114.2216 |  | 24300 | 2139.4482 | 1 | 4.5921 | 1544.9555 | -4955.2109 |  | 2.8719 | -169.4428 | -1004307.8093 | -1888054.9125 | -2.0597 | -825465.0241 | -300941.0015 | -2.792 | 2.434 | 7.7264 | 0.73234 | -138.0401 | 8.7057 | -126.3564 | 53.6436 | 53.6436 | 0 | 0 | 0.97929 | -168.3163 | 24.6284 | 676.083 | 18.2744 | -263.3252
30000 | 30 | 1.0025 | 0.070756 | 0.071826 | 0.1318 | -3.0098 | 15 | 0.21012 | -1.5708 | 2.4731 | 1.1545 | 4.7758 | 1.3598 | 0.99602 | -0.089297 | 0.99641 | -0.084701 | 8.4988 | -124.3004 | 55.6996 |  | 1 | 2.2619 | -1.6628e-05 | 0.00019585 | 11036.4815 | -6043.0781 |  | 24300 | 2175.71 | 1 | 4.67 | 1510.8503 | -4879.9271 |  | 2.777 | -166.6204 | -976251.6121 | -1855684.4461 | -2.0551 | -799121.0908 | -289821.4495 | -2.7937 | 2.4667 | 7.8423 | 0.73858 | -137.6827 | 8.5115 | -126.0772 | 53.9228 | 53.9228 | 0 | 0 | 0.6692 | -168.3945 | 24.7442 | 691.831 | 18.0926 | -263.5782
30500 | 30.5 | 1.0026 | 0.071931 | 0.069347 | 0.12936 | -3.0122 | 15 | 0.20668 | -1.5708 | 2.5077 | 1.1606 | 4.852 | 1.3632 | 0.99588 | -0.090777 | 0.9963 | -0.086106 | 8.3066 | -123.9975 | 56.0025 |  | 1 | 2.2996 | -1.7187e-05 | 0.00019911 | 11033.8272 | -5974.7611 |  | 24300 | 2211.9718 | 1 | 4.7478 | 1478.3137 | -4806.7813 |  | 2.6867 | -163.8904 | -949560.9834 | -1824390.7048 | -2.0507 | -773981.9731 | -279344.3715 | -2.7952 | 2.4995 | 7.9571 | 0.74453 | -137.3416 | 8.322 | -125.8086 | 54.1914 | 54.1914 | 0 | 0 | 0.36491 | -168.467 | 24.859 | 707.946 | 17.887 | -262.8499
31000 | 31 | 1.0027 | 0.073106 | 0.066997 | 0.12701 | -3.0146 | 15 | 0.20335 | -1.5708 | 2.5423 | 1.1665 | 4.9282 | 1.3665 | 0.99575 | -0.092257 | 0.99617 | -0.087511 | 8.1188 | -123.7046 | 56.2954 |  | 1 | 2.3373 | -1.7755e-05 | 0.00020238 | 11031.1303 | -5909.1329 |  | 24300 | 2248.2337 | 1 | 4.8256 | 1447.2522 | -4735.6893 |  | 2.6008 | -161.2484 | -924148.537 | -1794120.1896 | -2.0464 | -749976.5312 | -269462.4491 | -2.7967 | 2.5324 | 8.0708 | 0.75021 | -137.016 | 8.137 | -125.5502 | 54.4498 | 54.4498 | 0 | 0 | 0.06617 | -168.5342 | 24.9728 | 724.436 | 17.7536 | -262.8169
31500 | 31.5 | 1.0028 | 0.074281 | 0.064766 | 0.12475 | -3.0168 | 15 | 0.20012 | -1.5708 | 2.577 | 1.1723 | 5.0044 | 1.3696 | 0.99561 | -0.093737 | 0.99605 | -0.088915 | 7.9352 | -123.4215 | 56.5785 |  | 1 | 2.375 | -1.8333e-05 | 0.00020564 | 11028.3909 | -5846.065 |  | 24300 | 2284.4955 | 1 | 4.9035 | 1417.5793 | -4666.571 |  | 2.5189 | -158.6902 | -899933.7635 | -1764822.9075 | -2.0424 | -727038.7082 | -260132.52 | -2.798 | 2.5655 | 8.1835 | 0.75563 | -136.7054 | 7.9563 | -125.3018 | 54.6982 | 54.6982 | 0 | 0 | -0.22721 | -168.5964 | 25.0855 | 741.31 | 17.4164 | -262.1972
32000 | 32 | 1.0029 | 0.075456 | 0.062647 | 0.12257 | -3.019 | 15 | 0.19699 | -1.5708 | 2.6118 | 1.1779 | 5.0807 | 1.3727 | 0.99547 | -0.095216 | 0.99592 | -0.090319 | 7.7558 | -123.1478 | 56.8522 |  | 1 | 2.4127 | -1.8919e-05 | 0.0002089 | 11025.6091 | -5785.4365 |  | 24300 | 2320.7573 | 1 | 4.9813 | 1389.2146 | -4599.3501 |  | 2.4408 | -156.2119 | -876842.3905 | -1736452.0878 | -2.0384 | -705107.1081 | -251315.1582 | -2.7992 | 2.5987 | 8.2952 | 0.7608 | -136.4092 | 7.7797 | -125.0631 | 54.9369 | 54.9369 | 0 | 0 | -0.51543 | -168.6539 | 25.1971 | 758.578 | 17.2832 | -262.5669
32500 | 32.5 | 1.0029 | 0.07663 | 0.060632 | 0.12047 | -3.0211 | 15 | 0.19396 | -1.5708 | 2.6466 | 1.1833 | 5.157 | 1.3756 | 0.99533 | -0.096694 | 0.9958 | -0.091722 | 7.5802 | -122.8833 | 57.1167 |  | 1 | 2.4504 | -1.9515e-05 | 0.00021217 | 11022.7849 | -5727.1342 |  | 24300 | 2357.0192 | 1 | 5.0591 | 1362.0832 | -4533.9537 |  | 2.3663 | -153.8097 | -854805.8121 | -1708963.9254 | -2.0346 | -684124.6146 | -242974.3016 | -2.8003 | 2.632 | 8.4058 | 0.76573 | -136.1268 | 7.6071 | -124.8337 | 55.1663 | 55.1663 | 0 | 0 | -0.79867 | -168.7069 | 25.3078 | 776.247 | 17.0071 | -262.7177
33000 | 33 | 1.003 | 0.077804 | 0.058713 | 0.11845 | -3.0231 | 15 | 0.19102 | -1.5708 | 2.6816 | 1.1886 | 5.2334 | 1.3785 | 0.99518 | -0.098172 | 0.99567 | -0.093125 | 7.4084 | -122.6276 | 57.3724 |  | 1 | 2.4881 | -2.012e-05 | 0.00021543 | 11019.9184 | -5671.0515 |  | 24300 | 2393.281 | 1 | 5.137 | 1336.1157 | -4470.3124 |  | 2.2952 | -151.4804 | -833760.5774 | -1682317.3479 | -2.0309 | -664038.0437 | -235076.922 | -2.8013 | 2.6654 | 8.5154 | 0.77043 | -135.8577 | 7.4383 | -124.6134 | 55.3866 | 55.3866 | 0 | 0 | -1.0771 | -168.7557 | 25.4173 | 794.328 | 16.8354 | -262.7938
33500 | 33.5 | 1.0031 | 0.078978 | 0.056886 | 0.11649 | -3.0251 | 15 | 0.18817 | -1.5708 | 2.7166 | 1.1938 | 5.3098 | 1.3813 | 0.99504 | -0.09965 | 0.99554 | -0.094528 | 7.2402 | -122.3804 | 57.6196 |  | 1 | 2.5258 | -2.0735e-05 | 0.0002187 | 11017.0097 | -5617.0885 |  | 24300 | 2429.5428 | 1 | 5.2148 | 1311.2473 | -4408.3602 |  | 2.2272 | -149.2205 | -813647.9335 | -1656473.8057 | -2.0274 | -644797.8292 | -227592.7306 | -2.8023 | 2.699 | 8.624 | 0.7749 | -135.6013 | 7.273 | -124.4018 | 55.5982 | 55.5982 | 0 | 0 | -1.3509 | -168.8005 | 25.5259 | 812.831 | 16.6614 | -262.2369
34000 | 34 | 1.0032 | 0.080152 | 0.055144 | 0.1146 | -3.027 | 15 | 0.1854 | -1.5708 | 2.7517 | 1.1989 | 5.3863 | 1.3841 | 0.99489 | -0.10113 | 0.9954 | -0.09593 | 7.0754 | -122.1416 | 57.8584 |  | 1 | 2.5635 | -2.1358e-05 | 0.00022196 | 11014.0588 | -5565.1509 |  | 24300 | 2465.8047 | 1 | 5.2926 | 1287.4174 | -4348.0338 |  | 2.1622 | -147.027 | -794413.4133 | -1631397.0797 | -2.024 | -626357.7355 | -220493.9163 | -2.8031 | 2.7326 | 8.7315 | 0.77916 | -135.3573 | 7.1113 | -124.1988 | 55.8012 | 55.8012 | 0 | 0 | -1.6202 | -168.8416 | 25.6335 | 831.764 | 16.5098 | -262.3432
34500 | 34.5 | 1.0033 | 0.081326 | 0.053482 | 0.11277 | -3.0288 | 15 | 0.18272 | -1.5708 | 2.7868 | 1.2038 | 5.4628 | 1.3867 | 0.99474 | -0.1026 | 0.99527 | -0.097332 | 6.9139 | -121.9107 | 58.0893 |  | 1 | 2.6012 | -2.1991e-05 | 0.00022522 | 11011.0658 | -5515.1499 |  | 24300 | 2502.0665 | 1 | 5.3705 | 1264.5698 | -4289.2731 |  | 2.1 | -144.8971 | -776006.4664 | -1607053.1075 | -2.0207 | -608674.5978 | -213754.9116 | -2.8039 | 2.7663 | 8.8381 | 0.78322 | -135.1251 | 6.9528 | -124.0041 | 55.9959 | 55.9959 | 0 | 0 | -1.8852 | -168.879 | 25.74 | 851.138 | 16.2768 | -262.197
35000 | 35 | 1.0034 | 0.082499 | 0.051895 | 0.111 | -3.0306 | 15 | 0.18011 | -1.5708 | 2.8221 | 1.2086 | 5.5393 | 1.3893 | 0.99459 | -0.10408 | 0.99513 | -0.098733 | 6.7555 | -121.6877 | 58.3123 |  | 1 | 2.6389 | -2.2633e-05 | 0.00022849 | 11008.0308 | -5467.0019 |  | 24300 | 2538.3283 | 1 | 5.4483 | 1242.6519 | -4232.0207 |  | 2.0404 | -142.828 | -758380.1257 | -1583409.8244 | -2.0175 | -591708.0831 | -207352.1843 | -2.8045 | 2.8001 | 8.9436 | 0.78707 | -134.9043 | 6.7976 | -123.8173 | 56.1827 | 56.1827 | 0 | 0 | -2.146 | -168.9131 | 25.8456 | 870.964 | 16.1061 | -261.768
35500 | 35.5 | 1.0035 | 0.083672 | 0.050379 | 0.10929 | -3.0323 | 15 | 0.17757 | -1.5708 | 2.8573 | 1.2133 | 5.6159 | 1.3918 | 0.99443 | -0.10556 | 0.99499 | -0.10013 | 6.6002 | -121.4721 | 58.5279 |  | 1 | 2.6766 | -2.3284e-05 | 0.00023175 | 11004.9538 | -5420.6277 |  | 24300 | 2574.5902 | 1 | 5.5261 | 1221.6143 | -4176.2217 |  | 1.9833 | -140.8171 | -741490.7069 | -1560437.0185 | -2.0144 | -575420.4743 | -201264.0498 | -2.8051 | 2.8341 | 9.0482 | 0.79073 | -134.6944 | 6.6454 | -123.6383 | 56.3617 | 56.3617 | 0 | 0 | -2.4028 | -168.9439 | 25.9501 | 891.251 | 15.8824 | -261.3831
36000 | 36 | 1.0036 | 0.084845 | 0.048929 | 0.10764 | -3.034 | 15 | 0.1751 | -1.5708 | 2.8927 | 1.2178 | 5.6925 | 1.3942 | 0.99428 | -0.10703 | 0.99485 | -0.10154 | 6.4477 | -121.2638 | 58.7362 |  | 1 | 2.7143 | -2.3945e-05 | 0.00023502 | 11001.8349 | -5375.9529 |  | 24300 | 2610.852 | 1 | 5.604 | 1201.4112 | -4121.8237 |  | 1.9286 | -138.8621 | -725297.5371 | -1538106.1983 | -2.0114 | -559776.4718 | -195470.5037 | -2.8056 | 2.8681 | 9.1517 | 0.79421 | -134.4952 | 6.4962 | -123.4669 | 56.5331 | 56.5331 | 0 | 0 | -2.6556 | -168.9716 | 26.0537 | 912.011 | 15.6715 | -261.7487
36500 | 36.5 | 1.0037 | 0.086018 | 0.047541 | 0.10603 | -3.0356 | 15 | 0.17271 | -1.5708 | 2.9281 | 1.2223 | 5.7691 | 1.3966 | 0.99412 | -0.10851 | 0.99471 | -0.10294 | 6.2981 | -121.0626 | 58.9374 |  | 1 | 2.752 | -2.4615e-05 | 0.00023828 | 10998.6742 | -5332.9068 |  | 24300 | 2647.1138 | 1 | 5.6818 | 1181.9993 | -4068.7769 |  | 1.8762 | -136.9606 | -709762.709 | -1516390.4715 | -2.0086 | -544743.0121 | -189953.0716 | -2.8061 | 2.9021 | 9.2544 | 0.79751 | -134.3062 | 6.3498 | -123.3027 | 56.6973 | 56.6973 | 0 | 0 | -2.9046 | -168.9965 | 26.1563 | 933.254 | 15.4714 | -261.2073
37000 | 37 | 1.0038 | 0.08719 | 0.046213 | 0.10447 | -3.0371 | 15 | 0.17037 | -1.5708 | 2.9635 | 1.2266 | 5.8458 | 1.3989 | 0.99396 | -0.10998 | 0.99456 | -0.10434 | 6.1512 | -120.8681 | 59.1319 |  | 1 | 2.7897 | -2.5294e-05 | 0.00024154 | 10995.4717 | -5291.4228 |  | 24300 | 2683.3757 | 1 | 5.7596 | 1163.3384 | -4017.0334 |  | 1.8258 | -135.1105 | -694850.8581 | -1495264.434 | -2.0058 | -530289.1027 | -184694.6733 | -2.8064 | 2.9363 | 9.356 | 0.80063 | -134.1271 | 6.2061 | -123.1456 | 56.8544 | 56.8544 | 0 | 0 | -3.1499 | -169.0185 | 26.258 | 954.993 | 15.3525 | -261.2661
37500 | 37.5 | 1.0039 | 0.088362 | 0.04494 | 0.10296 | -3.0386 | 15 | 0.1681 | -1.5708 | 2.9991 | 1.2308 | 5.9225 | 1.4011 | 0.9938 | -0.11146 | 0.99442 | -0.10573 | 6.0069 | -120.6803 | 59.3197 |  | 1 | 2.8274 | -2.5982e-05 | 0.00024481 | 10992.2276 | -5251.4376 |  | 24300 | 2719.6375 | 1 | 5.8375 | 1145.3905 | -3966.5475 |  | 1.7775 | -133.3096 | -680528.9611 | -1474704.0677 | -2.0031 | -516385.67 | -179679.5013 | -2.8067 | 2.9705 | 9.4567 | 0.80359 | -133.9575 | 6.0651 | -122.9953 | 57.0047 | 57.0047 | 0 | 0 | -3.3916 | -169.0379 | 26.3587 | 977.237 | 15.0807 | -260.9324
38000 | 38 | 1.004 | 0.089534 | 0.043719 | 0.1015 | -3.0401 | 15 | 0.16589 | -1.5708 | 3.0346 | 1.235 | 5.9992 | 1.4033 | 0.99363 | -0.11293 | 0.99427 | -0.10713 | 5.865 | -120.4989 | 59.5011 |  | 1 | 2.8651 | -2.6679e-05 | 0.00024807 | 10988.9419 | -5212.8914 |  | 24300 | 2755.8993 | 1 | 5.9153 | 1128.1202 | -3917.2757 |  | 1.731 | -131.5562 | -666766.1524 | -1454686.6475 | -2.0006 | -503005.4205 | -174892.9109 | -2.807 | 3.0049 | 9.5565 | 0.80639 | -133.797 | 5.9266 | -122.8518 | 57.1482 | 57.1482 | 0 | 0 | -3.6298 | -169.0547 | 26.4584 | 1000 | 14.8838 | -260.5154
38500 | 38.5 | 1.0041 | 0.090706 | 0.042548 | 0.10007 | -3.0415 | 15 | 0.16373 | -1.5708 | 3.0702 | 1.239 | 6.076 | 1.4055 | 0.99346 | -0.1144 | 0.99412 | -0.10853 | 5.7256 | -120.3237 | 59.6763 |  | 1 | 2.9028 | -2.7386e-05 | 0.00025134 | 10985.6147 | -5175.7275 |  | 24300 | 2792.1612 | 1 | 5.9931 | 1111.4941 | -3869.1762 |  | 1.6863 | -129.8482 | -653533.5567 | -1435190.6543 | -1.9981 | -490122.7128 | -170321.3213 | -2.8071 | 3.0392 | 9.6553 | 0.80904 | -133.6455 | 5.7906 | -122.7146 | 57.2854 | 57.2854 | 0 | 0 | -3.8647 | -169.0691 | 26.5573 | 1023.293 | 14.7437 | -261.1239
39000 | 39 | 1.0042 | 0.091877 | 0.041425 | 0.098691 | -3.0429 | 15 | 0.16163 | -1.5708 | 3.1059 | 1.243 | 6.1528 | 1.4075 | 0.99329 | -0.11587 | 0.99396 | -0.10993 | 5.5886 | -120.1545 | 59.8455 |  | 1 | 2.9405 | -2.8102e-05 | 0.0002546 | 10982.246 | -5139.8918 |  | 24300 | 2828.423 | 1 | 6.071 | 1095.4808 | -3822.209 |  | 1.6434 | -128.1841 | -640804.1372 | -1416195.6967 | -1.9957 | -477713.4407 | -165952.1257 | -2.8072 | 3.0737 | 9.7532 | 0.81153 | -133.5026 | 5.6569 | -122.5838 | 57.4162 | 57.4162 | 0 | 0 | -4.0963 | -169.0812 | 26.6552 | 1047.129 | 14.5866 | -260.4077
39500 | 39.5 | 1.0043 | 0.093048 | 0.040345 | 0.097348 | -3.0442 | 15 | 0.15959 | -1.5708 | 3.1416 | 1.2469 | 6.2296 | 1.4096 | 0.99312 | -0.11735 | 0.99381 | -0.11133 | 5.4537 | -119.9911 | 60.0089 |  | 1 | 2.9782 | -2.8827e-05 | 0.00025787 | 10978.836 | -5105.3334 |  | 24300 | 2864.6848 | 1 | 6.1488 | 1080.0509 | -3776.3361 |  | 1.6021 | -126.562 | -628552.5571 | -1397682.4371 | -1.9934 | -465754.9255 | -161773.6106 | -2.8073 | 3.1082 | 9.8503 | 0.81388 | -133.3679 | 5.5256 | -122.459 | 57.541 | 57.541 | 0 | 0 | -4.3247 | -169.0911 | 26.7522 | 1071.519 | 14.3581 | -260.5301
40000 | 40 | 1.0045 | 0.094219 | 0.039308 | 0.096041 | -3.0456 | 15 | 0.15759 | -1.5708 | 3.1774 | 1.2506 | 6.3064 | 1.4116 | 0.99295 | -0.11882 | 0.99365 | -0.11273 | 5.3211 | -119.8333 | 60.1667 |  | 1 | 3.0159 | -2.9561e-05 | 0.00026113 | 10975.3847 | -5072.0037 |  | 24300 | 2900.9467 | 1 | 6.2266 | 1065.1766 | -3731.5207 |  | 1.5623 | -124.9805 | -616755.0525 | -1379632.5247 | -1.9912 | -454225.8164 | -157774.8822 | -2.8073 | 3.1428 | 9.9464 | 0.81609 | -133.2413 | 5.3964 | -122.3402 | 57.6598 | 57.6598 | 0 | 0 | -4.55 | -169.0989 | 26.8483 | 1096.478 | 14.1501 | -260.5471
40500 | 40.5 | 1.0046 | 0.09539 | 0.03831 | 0.09477 | -3.0468 | 15 | 0.15565 | -1.5708 | 3.2132 | 1.2543 | 6.3833 | 1.4135 | 0.99277 | -0.12029 | 0.9935 | -0.11412 | 5.1905 | -119.6811 | 60.3189 |  | 1 | 3.0536 | -3.0305e-05 | 0.00026439 | 10971.8922 | -5039.8563 |  | 24300 | 2937.2085 | 1 | 6.3045 | 1050.8317 | -3687.7279 |  | 1.5239 | -123.438 | -605389.3173 | -1362028.5329 | -1.989 | -443105.9999 | -153945.7999 | -2.8072 | 3.1775 | 10.0416 | 0.81817 | -133.1225 | 5.2693 | -122.2271 | 57.7729 | 57.7729 | 0 | 0 | -4.7723 | -169.1046 | 26.9436 | 1122.018 | 13.9679 | -259.931
41000 | 41 | 1.0047 | 0.09656 | 0.037351 | 0.093534 | -3.0481 | 15 | 0.15375 | -1.5708 | 3.249 | 1.2579 | 6.4602 | 1.4154 | 0.9926 | -0.12176 | 0.99334 | -0.11552 | 5.062 | -119.5341 | 60.4659 |  | 1 | 3.0913 | -3.1058e-05 | 0.00026766 | 10968.3586 | -5008.8474 |  | 24300 | 2973.4703 | 1 | 6.3823 | 1036.9916 | -3644.9241 |  | 1.487 | -121.9331 | -594434.3965 | -1344853.9019 | -1.987 | -432376.5152 | -150276.9156 | -2.8071 | 3.2122 | 10.136 | 0.82011 | -133.0112 | 5.1444 | -122.1196 | 57.8804 | 57.8804 | 0 | 0 | -4.9916 | -169.1084 | 27.038 | 1148.154 | 13.7508 | -259.948
41500 | 41.5 | 1.0048 | 0.09773 | 0.036427 | 0.09233 | -3.0493 | 15 | 0.1519 | -1.5708 | 3.2849 | 1.2615 | 6.5371 | 1.4172 | 0.99242 | -0.12323 | 0.99317 | -0.11692 | 4.9355 | -119.3922 | 60.6078 |  | 1 | 3.129 | -3.182e-05 | 0.00027092 | 10964.7839 | -4978.9352 |  | 24300 | 3009.7322 | 1 | 6.4601 | 1023.6332 | -3603.0772 |  | 1.4514 | -120.4644 | -583870.5896 | -1328092.885 | -1.985 | -422019.4766 | -146759.4193 | -2.8069 | 3.247 | 10.2295 | 0.82193 | -132.9072 | 5.0214 | -122.0175 | 57.9825 | 57.9825 | 0 | 0 | -5.2081 | -169.1104 | 27.1315 | 1174.898 | 13.6038 | -260.1987
42000 | 42 | 1.0049 | 0.0989 | 0.035538 | 0.091157 | -3.0504 | 15 | 0.15009 | -1.5708 | 3.3209 | 1.2649 | 6.614 | 1.419 | 0.99224 | -0.1247 | 0.99301 | -0.11831 | 4.8108 | -119.2554 | 60.7446 |  | 1 | 3.1667 | -3.2591e-05 | 0.00027419 | 10961.1683 | -4950.0797 |  | 24300 | 3045.994 | 1 | 6.538 | 1010.7345 | -3562.1563 |  | 1.417 | -119.0307 | -573679.3616 | -1311730.4995 | -1.9831 | -412018.0021 | -143385.0883 | -2.8067 | 3.2818 | 10.3222 | 0.82362 | -132.8102 | 4.9004 | -121.9207 | 58.0793 | 58.0793 | 0 | 0 | -5.4218 | -169.1105 | 27.2242 | 1202.264 | 13.4128 | -259.341
42500 | 42.5 | 1.005 | 0.10007 | 0.034681 | 0.090015 | -3.0516 | 15 | 0.14832 | -1.5708 | 3.3568 | 1.2683 | 6.691 | 1.4208 | 0.99205 | -0.12617 | 0.99284 | -0.11971 | 4.688 | -119.1234 | 60.8766 |  | 1 | 3.2044 | -3.3372e-05 | 0.00027745 | 10957.5118 | -4922.243 |  | 24300 | 3082.2558 | 1 | 6.6158 | 998.2748 | -3522.1319 |  | 1.3839 | -117.6308 | -563843.261 | -1295752.4805 | -1.9812 | -402356.1471 | -140146.2421 | -2.8064 | 3.3167 | 10.414 | 0.82519 | -132.7201 | 4.7812 | -121.829 | 58.171 | 58.171 | 0 | 0 | -5.6328 | -169.1089 | 27.316 | 1230.269 | 13.1837 | -259.551
43000 | 43 | 1.0051 | 0.10124 | 0.033855 | 0.088902 | -3.0527 | 15 | 0.1466 | -1.5708 | 3.3928 | 1.2716 | 6.7679 | 1.4225 | 0.99187 | -0.12764 | 0.99268 | -0.1211 | 4.567 | -118.9961 | 61.0039 |  | 1 | 3.2421 | -3.4162e-05 | 0.00028071 | 10953.8145 | -4895.3888 |  | 24300 | 3118.5177 | 1 | 6.6936 | 986.2345 | -3482.9756 |  | 1.3519 | -116.2634 | -554345.8448 | -1280145.2386 | -1.9795 | -393018.8432 | -137035.7008 | -2.8061 | 3.3516 | 10.505 | 0.82665 | -132.6366 | 4.6638 | -121.7423 | 58.2577 | 58.2577 | 0 | 0 | -5.8412 | -169.1057 | 27.407 | 1258.925 | 13.0792 | -259.272
43500 | 43.5 | 1.0053 | 0.10241 | 0.033058 | 0.087817 | -3.0538 | 15 | 0.14491 | -1.5708 | 3.4289 | 1.2749 | 6.8449 | 1.4242 | 0.99168 | -0.1291 | 0.99251 | -0.1225 | 4.4477 | -118.8733 | 61.1267 |  | 1 | 3.2798 | -3.4961e-05 | 0.00028398 | 10950.0765 | -4869.4826 |  | 24300 | 3154.7795 | 1 | 6.7715 | 974.5952 | -3444.6603 |  | 1.321 | -114.9273 | -545171.6095 | -1264895.8198 | -1.9777 | -383991.8417 | -134046.7471 | -2.8057 | 3.3866 | 10.5952 | 0.82799 | -132.5596 | 4.5483 | -121.6605 | 58.3395 | 58.3395 | 0 | 0 | -6.047 | -169.1009 | 27.4972 | 1288.25 | 12.807 | -258.861
44000 | 44 | 1.0054 | 0.10358 | 0.03229 | 0.086758 | -3.0548 | 15 | 0.14327 | -1.5708 | 3.465 | 1.278 | 6.9219 | 1.4258 | 0.99149 | -0.13057 | 0.99234 | -0.12389 | 4.3301 | -118.755 | 61.245 |  | 1 | 3.3175 | -3.5769e-05 | 0.00028724 | 10946.2979 | -4844.4913 |  | 24300 | 3191.0413 | 1 | 6.8493 | 963.3394 | -3407.1598 |  | 1.2912 | -113.6217 | -536305.927 | -1249991.8692 | -1.9761 | -375261.6607 | -131173.0912 | -2.8053 | 3.4216 | 10.6846 | 0.82923 | -132.4888 | 4.4344 | -121.5833 | 58.4167 | 58.4167 | 0 | 0 | -6.2502 | -169.0946 | 27.5866 | 1318.257 | 12.6826 | -258.683
44500 | 44.5 | 1.0055 | 0.10475 | 0.031548 | 0.085726 | -3.0559 | 15 | 0.14166 | -1.5708 | 3.5011 | 1.2811 | 6.9989 | 1.4274 | 0.9913 | -0.13204 | 0.99216 | -0.12528 | 4.2141 | -118.6409 | 61.3591 |  | 1 | 3.3552 | -3.6587e-05 | 0.00029051 | 10942.4787 | -4820.3835 |  | 24300 | 3227.3032 | 1 | 6.9271 | 952.4506 | -3370.449 |  | 1.2623 | -112.3454 | -527734.9865 | -1235421.5963 | -1.9745 | -366815.5371 | -128408.8397 | -2.8049 | 3.4567 | 10.7732 | 0.83036 | -132.424 | 4.3222 | -121.5108 | 58.4892 | 58.4892 | 0 | 0 | -6.4511 | -169.0868 | 27.6752 | 1348.963 | 12.4759 | -258.797
45000 | 45 | 1.0056 | 0.10591 | 0.030831 | 0.084718 | -3.0569 | 15 | 0.14008 | -1.5708 | 3.5372 | 1.2842 | 7.076 | 1.429 | 0.9911 | -0.1335 | 0.99199 | -0.12668 | 4.0997 | -118.5311 | 61.4689 |  | 1 | 3.3929 | -3.7414e-05 | 0.00029377 | 10938.6191 | -4797.129 |  | 24300 | 3263.565 | 1 | 7.005 | 941.913 | -3334.5039 |  | 1.2344 | -111.0974 | -519445.74 | -1221173.7434 | -1.973 | -358641.3811 | -125748.4662 | -2.8044 | 3.4918 | 10.861 | 0.83138 | -132.3652 | 4.2116 | -121.4428 | 58.5572 | 58.5572 | 0 | 0 | -6.6495 | -169.0776 | 27.763 | 1380.384 | 12.2584 | -258.41
45500 | 45.5 | 1.0058 | 0.10708 | 0.030139 | 0.083735 | -3.0579 | 15 | 0.13854 | -1.5708 | 3.5734 | 1.2872 | 7.153 | 1.4305 | 0.99091 | -0.13497 | 0.99181 | -0.12807 | 3.9868 | -118.4253 | 61.5747 |  | 1 | 3.4306 | -3.825e-05 | 0.00029703 | 10934.7192 | -4774.699 |  | 24300 | 3299.8268 | 1 | 7.0828 | 931.7119 | -3299.3012 |  | 1.2074 | -109.8768 | -511425.8523 | -1207237.5552 | -1.9715 | -350727.7344 | -123186.7845 | -2.8038 | 3.527 | 10.9481 | 0.83231 | -132.312 | 4.1025 | -121.3791 | 58.6209 | 58.6209 | 0 | 0 | -6.8456 | -169.067 | 27.8501 | 1412.538 | 12.0929 | -258.136
46000 | 46 | 1.0059 | 0.10825 | 0.029471 | 0.082774 | -3.0588 | 15 | 0.13704 | -1.5708 | 3.6096 | 1.2901 | 7.2301 | 1.432 | 0.99071 | -0.13643 | 0.99163 | -0.12946 | 3.8754 | -118.3234 | 61.6766 |  | 1 | 3.4683 | -3.9095e-05 | 0.0003003 | 10930.779 | -4753.0659 |  | 24300 | 3336.0887 | 1 | 7.1606 | 921.8331 | -3264.8189 |  | 1.1813 | -108.6828 | -503663.655 | -1193602.7518 | -1.9701 | -343063.7316 | -120718.9244 | -2.8032 | 3.5622 | 11.0344 | 0.83314 | -132.2644 | 3.995 | -121.3196 | 58.6804 | 58.6804 | 0 | 0 | -7.0394 | -169.0552 | 27.9363 | 1445.44 | 11.9189 | -257.929
46500 | 46.5 | 1.006 | 0.10942 | 0.028824 | 0.081836 | -3.0598 | 15 | 0.13556 | -1.5708 | 3.6458 | 1.293 | 7.3072 | 1.4335 | 0.99051 | -0.1379 | 0.99145 | -0.13085 | 3.7655 | -118.2253 | 61.7747 |  | 1 | 3.506 | -3.995e-05 | 0.00030356 | 10926.7986 | -4732.2033 |  | 24300 | 3372.3505 | 1 | 7.2385 | 912.2633 | -3231.0354 |  | 1.1561 | -107.5145 | -496148.1033 | -1180259.502 | -1.9687 | -335639.0637 | -118340.309 | -2.8026 | 3.5975 | 11.1199 | 0.83388 | -132.2223 | 3.889 | -121.2643 | 58.7357 | 58.7357 | 0 | 0 | -7.231 | -169.042 | 28.0219 | 1479.108 | 11.7147 | -257.745
47000 | 47 | 1.0061 | 0.11058 | 0.028199 | 0.080919 | -3.0607 | 15 | 0.13412 | -1.5708 | 3.6821 | 1.2958 | 7.3843 | 1.435 | 0.9903 | -0.13936 | 0.99127 | -0.13224 | 3.657 | -118.131 | 61.869 |  | 1 | 3.5437 | -4.0813e-05 | 0.00030683 | 10922.7781 | -4712.086 |  | 24300 | 3408.6123 | 1 | 7.3163 | 902.9898 | -3197.9302 |  | 1.1316 | -106.3709 | -488868.7369 | -1167198.3992 | -1.9674 | -328443.9447 | -116046.6345 | -2.802 | 3.6328 | 11.2047 | 0.83452 | -132.1853 | 3.7844 | -121.213 | 58.787 | 58.787 | 0 | 0 | -7.4204 | -169.0277 | 28.1067 | 1513.561 | 11.5252 | -257.61
47500 | 47.5 | 1.0063 | 0.11175 | 0.027594 | 0.080024 | -3.0616 | 15 | 0.13271 | -1.5708 | 3.7184 | 1.2985 | 7.4614 | 1.4364 | 0.9901 | -0.14083 | 0.99108 | -0.13363 | 3.5499 | -118.0403 | 61.9597 |  | 1 | 3.5814 | -4.1686e-05 | 0.00031009 | 10918.7176 | -4692.6897 |  | 24300 | 3444.8742 | 1 | 7.3941 | 894.0006 | -3165.4835 |  | 1.1079 | -105.2515 | -481815.6432 | -1154410.4388 | -1.9662 | -321469.0804 | -113833.8506 | -2.8013 | 3.6681 | 11.2888 | 0.83508 | -132.1535 | 3.6812 | -121.1657 | 58.8343 | 58.8343 | 0 | 0 | -7.6076 | -169.0122 | 28.1908 | 1548.817 | 11.3354 | -257.471
48000 | 48 | 1.0064 | 0.11292 | 0.027008 | 0.079148 | -3.0624 | 15 | 0.13133 | -1.5708 | 3.7547 | 1.3012 | 7.5386 | 1.4378 | 0.98989 | -0.14229 | 0.9909 | -0.13502 | 3.444 | -117.953 | 62.047 |  | 1 | 3.6191 | -4.2568e-05 | 0.00031336 | 10914.6172 | -4673.9912 |  | 24300 | 3481.136 | 1 | 7.472 | 885.2843 | -3133.6762 |  | 1.085 | -104.1554 | -474979.4228 | -1141886.9969 | -1.965 | -314705.639 | -111698.1435 | -2.8005 | 3.7035 | 11.3722 | 0.83555 | -132.1266 | 3.5793 | -121.1221 | 58.8779 | 58.8779 | 0 | 0 | -7.7928 | -168.9955 | 28.2741 | 1584.893 | 11.1604 | -256.942
48500 | 48.5 | 1.0065 | 0.11408 | 0.026441 | 0.078291 | -3.0633 | 15 | 0.12997 | -1.5708 | 3.7911 | 1.3039 | 7.6157 | 1.4391 | 0.98969 | -0.14375 | 0.99071 | -0.13641 | 3.3395 | -117.8692 | 62.1308 |  | 1 | 3.6568 | -4.346e-05 | 0.00031662 | 10910.477 | -4655.9682 |  | 24300 | 3517.3978 | 1 | 7.5498 | 876.8299 | -3102.4901 |  | 1.0627 | -103.0818 | -468351.1585 | -1129619.8102 | -1.9638 | -308145.224 | -109635.9193 | -2.7998 | 3.7389 | 11.4548 | 0.83593 | -132.1046 | 3.4788 | -121.0823 | 58.9177 | 58.9177 | 0 | 0 | -7.976 | -168.9778 | 28.3568 | 1621.81 | 10.9787 | -256.753
49000 | 49 | 1.0067 | 0.11525 | 0.025892 | 0.077454 | -3.0641 | 15 | 0.12865 | -1.5708 | 3.8275 | 1.3065 | 7.6929 | 1.4404 | 0.98948 | -0.14521 | 0.99052 | -0.1378 | 3.2363 | -117.7887 | 62.2113 |  | 1 | 3.6945 | -4.4361e-05 | 0.00031988 | 10906.2971 | -4638.5995 |  | 24300 | 3553.6596 | 1 | 7.6276 | 868.6272 | -3071.9074 |  | 1.0411 | -102.0302 | -461922.3857 | -1117600.9573 | -1.9627 | -301779.8493 | -107643.7898 | -2.799 | 3.7743 | 11.5367 | 0.83624 | -132.0872 | 3.3796 | -121.0462 | 58.9538 | 58.9538 | 0 | 0 | -8.1572 | -168.959 | 28.4387 | 1659.587 | 10.7578 | -256.857
49500 | 49.5 | 1.0068 | 0.11641 | 0.025359 | 0.076634 | -3.065 | 15 | 0.12735 | -1.5708 | 3.8639 | 1.309 | 7.7701 | 1.4417 | 0.98926 | -0.14667 | 0.99033 | -0.13919 | 3.1343 | -117.7115 | 62.2885 |  | 1 | 3.7322 | -4.5271e-05 | 0.00032315 | 10902.0776 | -4621.8644 |  | 24300 | 3589.9215 | 1 | 7.7055 | 860.6664 | -3041.9112 |  | 1.0202 | -100.9998 | -455685.065 | -1105822.8414 | -1.9617 | -295601.9149 | -105718.5581 | -2.7981 | 3.8098 | 11.618 | 0.83646 | -132.0745 | 3.2816 | -121.0136 | 58.9864 | 58.9864 | 0 | 0 | -8.3364 | -168.9392 | 28.5199 | 1698.244 | 10.5805 | -256.313
50000 | 50 | 1.007 | 0.11758 | 0.024844 | 0.075832 | -3.0658 | 15 | 0.12607 | -1.5708 | 3.9003 | 1.3115 | 7.8473 | 1.443 | 0.98905 | -0.14813 | 0.99014 | -0.14057 | 3.0334 | -117.6374 | 62.3626 |  | 1 | 3.7699 | -4.619e-05 | 0.00032641 | 10897.8186 | -4605.7434 |  | 24300 | 3626.1833 | 1 | 7.7833 | 852.9379 | -3012.485 |  | 0.9999 | -99.99 | -449631.5572 | -1094278.1735 | -1.9607 | -289604.1852 | -103857.2064 | -2.7973 | 3.8453 | 11.6986 | 0.8366 | -132.0662 | 3.1849 | -120.9845 | 59.0155 | 59.0155 | 0 | 0 | -8.5137 | -168.9184 | 28.6005 | 1737.801 | 10.4643 | -256.379
50500 | 50.5 | 1.0071 | 0.11874 | 0.024343 | 0.075047 | -3.0665 | 15 | 0.12483 | -1.5708 | 3.9367 | 1.314 | 7.9245 | 1.4443 | 0.98883 | -0.14959 | 0.98994 | -0.14196 | 2.9338 | -117.5663 | 62.4337 |  | 1 | 3.8076 | -4.7118e-05 | 0.00032968 | 10893.5201 | -4590.2174 |  | 24300 | 3662.4451 | 1 | 7.8611 | 845.4331 | -2983.6131 |  | 0.9802 | -99.0002 | -443754.5991 | -1082959.9572 | -1.9597 | -283779.7685 | -102056.8838 | -2.7964 | 3.8808 | 11.7785 | 0.83667 | -132.0622 | 3.0893 | -120.9588 | 59.0412 | 59.0412 | 0 | 0 | -8.6891 | -168.8966 | 28.6804 | 1778.279 | 10.2137 | -256.015
51000 | 51 | 1.0072 | 0.11991 | 0.023858 | 0.074278 | -3.0673 | 15 | 0.1236 | -1.5708 | 3.9732 | 1.3164 | 8.0017 | 1.4455 | 0.98861 | -0.15105 | 0.98974 | -0.14335 | 2.8353 | -117.4982 | 62.5018 |  | 1 | 3.8453 | -4.8056e-05 | 0.00033294 | 10889.1823 | -4575.2684 |  | 24300 | 3698.707 | 1 | 7.939 | 838.1433 | -2955.2803 |  | 0.96108 | -98.0298 | -438047.2819 | -1071861.4739 | -1.9588 | -278122.0973 | -100314.896 | -2.7954 | 3.9164 | 11.8577 | 0.83667 | -132.0625 | 2.9949 | -120.9364 | 59.0636 | 59.0636 | 0 | 0 | -8.8628 | -168.8739 | 28.7597 | 1819.701 | 10.0452 | -255.833
51500 | 51.5 | 1.0074 | 0.12107 | 0.023388 | 0.073525 | -3.0681 | 15 | 0.1224 | -1.5708 | 4.0097 | 1.3187 | 8.0789 | 1.4467 | 0.98839 | -0.15251 | 0.98954 | -0.14473 | 2.7379 | -117.4331 | 62.5669 |  | 1 | 3.883 | -4.9003e-05 | 0.0003362 | 10884.8053 | -4560.8788 |  | 24300 | 3734.9688 | 1 | 8.0168 | 831.0604 | -2927.4717 |  | 0.94251 | -97.0782 | -432503.0308 | -1060976.2693 | -1.9579 | -272624.9106 | -98628.6948 | -2.7945 | 3.952 | 11.9363 | 0.83659 | -132.0669 | 2.9017 | -120.9173 | 59.0827 | 59.0827 | 0 | 0 | -9.0346 | -168.8504 | 28.8382 | 1862.087 | 9.8767 | -255.47
52000 | 52 | 1.0075 | 0.12224 | 0.022931 | 0.072788 | -3.0688 | 15 | 0.12123 | -1.5708 | 4.0462 | 1.3211 | 8.1562 | 1.4479 | 0.98817 | -0.15397 | 0.98934 | -0.14612 | 2.6415 | -117.3707 | 62.6293 |  | 1 | 3.9207 | -4.9959e-05 | 0.00033947 | 10880.3891 | -4547.0319 |  | 24300 | 3771.2306 | 1 | 8.0946 | 824.1768 | -2900.1733 |  | 0.92447 | -96.145 | -427115.5851 | -1050298.1404 | -1.957 | -267282.2369 | -96995.8691 | -2.7935 | 3.9876 | 12.0142 | 0.83644 | -132.0753 | 2.8095 | -120.9013 | 59.0987 | 59.0987 | 0 | 0 | -9.2047 | -168.8259 | 28.9162 | 1905.461 | 9.7134 | -255.059
52500 | 52.5 | 1.0077 | 0.1234 | 0.022488 | 0.072066 | -3.0695 | 15 | 0.12007 | -1.5708 | 4.0828 | 1.3233 | 8.2334 | 1.449 | 0.98795 | -0.15542 | 0.98914 | -0.1475 | 2.5463 | -117.3111 | 62.6889 |  | 1 | 3.9584 | -5.0924e-05 | 0.00034273 | 10875.9339 | -4533.7114 |  | 24300 | 3807.4925 | 1 | 8.1725 | 817.485 | -2873.3715 |  | 0.90695 | -95.2295 | -421878.9812 | -1039821.1235 | -1.9562 | -262088.3783 | -95414.1359 | -2.7925 | 4.0232 | 12.0915 | 0.83623 | -132.0877 | 2.7185 | -120.8884 | 59.1116 | 59.1116 | 0 | 0 | -9.373 | -168.8007 | 28.9935 | 1949.845 | 9.5268 | -254.971
53000 | 53 | 1.0078 | 0.12456 | 0.022057 | 0.071358 | -3.0702 | 15 | 0.11894 | -1.5708 | 4.1193 | 1.3256 | 8.3107 | 1.4502 | 0.98772 | -0.15688 | 0.98894 | -0.14889 | 2.452 | -117.2541 | 62.7459 |  | 1 | 3.9961 | -5.1899e-05 | 0.000346 | 10871.4398 | -4520.9018 |  | 24300 | 3843.7543 | 1 | 8.2503 | 810.9781 | -2847.0529 |  | 0.88992 | -94.3312 | -416787.5355 | -1029539.4826 | -1.9555 | -257037.8959 | -93881.3328 | -2.7914 | 4.0589 | 12.1682 | 0.83594 | -132.1039 | 2.6285 | -120.8785 | 59.1215 | 59.1215 | 0 | 0 | -9.5397 | -168.7746 | 29.0701 | 1995.262 | 9.3349 | -254.804
53500 | 53.5 | 1.008 | 0.12573 | 0.021639 | 0.070664 | -3.0709 | 15 | 0.11783 | -1.5708 | 4.1559 | 1.3278 | 8.3879 | 1.4513 | 0.98749 | -0.15833 | 0.98873 | -0.15027 | 2.3588 | -117.1998 | 62.8002 |  | 1 | 4.0338 | -5.2883e-05 | 0.00034926 | 10866.9068 | -4508.5881 |  | 24300 | 3880.0161 | 1 | 8.3281 | 804.6493 | -2821.2048 |  | 0.87336 | -93.4498 | -411835.8285 | -1019447.6986 | -1.9547 | -252125.5955 | -92395.41 | -2.7903 | 4.0946 | 12.2442 | 0.8356 | -132.1238 | 2.5395 | -120.8716 | 59.1284 | 59.1284 | 0 | 0 | -9.7047 | -168.7477 | 29.1462 | 2041.738 | 9.0885 | -254.411
54000 | 54 | 1.0081 | 0.12689 | 0.021232 | 0.069983 | -3.0716 | 15 | 0.11674 | -1.5708 | 4.1925 | 1.33 | 8.4652 | 1.4524 | 0.98726 | -0.15979 | 0.98852 | -0.15165 | 2.2666 | -117.148 | 62.852 |  | 1 | 4.0715 | -5.3876e-05 | 0.00035252 | 10862.3351 | -4496.7559 |  | 24300 | 3916.278 | 1 | 8.406 | 798.4922 | -2795.815 |  | 0.85727 | -92.5847 | -407018.6907 | -1009540.4593 | -1.954 | -247346.515 | -90954.4237 | -2.7892 | 4.1303 | 12.3197 | 0.83518 | -132.1474 | 2.4515 | -120.8675 | 59.1325 | 59.1325 | 0 | 0 | -9.8682 | -168.7201 | 29.2216 | 2089.296 | 8.9699 | -254.113
54500 | 54.5 | 1.0083 | 0.12805 | 0.020837 | 0.069316 | -3.0723 | 15 | 0.11566 | -1.5708 | 4.2291 | 1.3321 | 8.5425 | 1.4535 | 0.98703 | -0.16124 | 0.98831 | -0.15304 | 2.1753 | -117.0987 | 62.9013 |  | 1 | 4.1092 | -5.4878e-05 | 0.00035579 | 10857.7248 | -4485.3912 |  | 24300 | 3952.5398 | 1 | 8.4838 | 792.5007 | -2770.8716 |  | 0.84161 | -91.7354 | -402331.1886 | -999812.6496 | -1.9534 | -242695.9119 | -89556.5297 | -2.7881 | 4.1661 | 12.3945 | 0.83471 | -132.1746 | 2.3645 | -120.8663 | 59.1337 | 59.1337 | 0 | 0 | -10.03 | -168.6917 | 29.2965 | 2137.962 | 8.6874 | -254.34
55000 | 55 | 1.0084 | 0.12921 | 0.020453 | 0.068662 | -3.0729 | 15 | 0.11461 | -1.5708 | 4.2658 | 1.3342 | 8.6198 | 1.4545 | 0.98679 | -0.1627 | 0.9881 | -0.15442 | 2.0849 | -117.0517 | 62.9483 |  | 1 | 4.1469 | -5.589e-05 | 0.00035905 | 10853.0759 | -4474.4807 |  | 24300 | 3988.8016 | 1 | 8.5616 | 786.6689 | -2746.363 |  | 0.82638 | -90.9016 | -397768.612 | -990259.3426 | -1.9528 | -238169.2518 | -88199.9774 | -2.7869 | 4.2018 | 12.4687 | 0.83418 | -132.2052 | 2.2785 | -120.8679 | 59.1321 | 59.1321 | 0 | 0 | -10.1903 | -168.6626 | 29.3707 | 2187.762 | 8.5309 | -253.785
55500 | 55.5 | 1.0086 | 0.13037 | 0.02008 | 0.06802 | -3.0736 | 15 | 0.11358 | -1.5708 | 4.3024 | 1.3362 | 8.6971 | 1.4556 | 0.98656 | -0.16415 | 0.98789 | -0.1558 | 1.9955 | -117.0072 | 62.9928 |  | 1 | 4.1846 | -5.691e-05 | 0.00036232 | 10848.3886 | -4464.0113 |  | 24300 | 4025.0635 | 1 | 8.6395 | 780.9913 | -2722.2782 |  | 0.81156 | -90.0828 | -393326.4619 | -980875.7907 | -1.9522 | -233762.1977 | -86883.1037 | -2.7857 | 4.2376 | 12.5424 | 0.83358 | -132.2393 | 2.1934 | -120.8722 | 59.1278 | 59.1278 | 0 | 0 | -10.349 | -168.6329 | 29.4444 | 2238.721 | 8.3497 | -253.783
56000 | 56 | 1.0087 | 0.13153 | 0.019716 | 0.06739 | -3.0742 | 15 | 0.11257 | -1.5708 | 4.3391 | 1.3382 | 8.7745 | 1.4566 | 0.98632 | -0.1656 | 0.98767 | -0.15718 | 1.907 | -116.9649 | 63.0351 |  | 1 | 4.2223 | -5.794e-05 | 0.00036558 | 10843.663 | -4453.9707 |  | 24300 | 4061.3253 | 1 | 8.7173 | 775.4624 | -2698.6063 |  | 0.79713 | -89.2786 | -389000.4394 | -971657.418 | -1.9516 | -229470.5996 | -85604.3287 | -2.7845 | 4.2734 | 12.6155 | 0.83293 | -132.2767 | 2.1092 | -120.8791 | 59.1209 | 59.1209 | 0 | 0 | -10.5062 | -168.6024 | 29.5174 | 2290.868 | 8.2818 | -253.62
56500 | 56.5 | 1.0089 | 0.1327 | 0.019363 | 0.066772 | -3.0748 | 15 | 0.11157 | -1.5708 | 4.3758 | 1.3402 | 8.8518 | 1.4576 | 0.98608 | -0.16705 | 0.98746 | -0.15856 | 1.8193 | -116.9249 | 63.0751 |  | 1 | 4.26 | -5.898e-05 | 0.00036884 | 10838.8992 | -4444.3467 |  | 24300 | 4097.5871 | 1 | 8.7951 | 770.0772 | -2675.3372 |  | 0.78309 | -88.4886 | -384786.4347 | -962599.8121 | -1.9511 | -225290.4854 | -84362.1503 | -2.7833 | 4.3092 | 12.688 | 0.83222 | -132.3173 | 2.026 | -120.8886 | 59.1114 | 59.1114 | 0 | 0 | -10.662 | -168.5713 | 29.5899 | 2344.229 | 8.0662 | -253.171
57000 | 57 | 1.009 | 0.13386 | 0.019019 | 0.066166 | -3.0754 | 15 | 0.11059 | -1.5708 | 4.4125 | 1.3422 | 8.9291 | 1.4586 | 0.98584 | -0.1685 | 0.98724 | -0.15994 | 1.7325 | -116.887 | 63.113 |  | 1 | 4.2977 | -6.0028e-05 | 0.00037211 | 10834.0973 | -4435.1278 |  | 24300 | 4133.849 | 1 | 8.873 | 764.8306 | -2652.4606 |  | 0.76941 | -87.7125 | -380680.518 | -953698.7172 | -1.9506 | -221218.0514 | -83155.1395 | -2.782 | 4.345 | 12.7599 | 0.83146 | -132.3611 | 1.9436 | -120.9007 | 59.0993 | 59.0993 | 0 | 0 | -10.8163 | -168.5396 | 29.6619 | 2398.833 | 7.814 | -252.658
57500 | 57.5 | 1.0092 | 0.13502 | 0.018684 | 0.06557 | -3.076 | 15 | 0.10963 | -1.5708 | 4.4492 | 1.3441 | 9.0065 | 1.4595 | 0.98559 | -0.16995 | 0.98702 | -0.16132 | 1.6466 | -116.8513 | 63.1487 |  | 1 | 4.3354 | -6.1086e-05 | 0.00037537 | 10829.2574 | -4426.3027 |  | 24300 | 4170.1108 | 1 | 8.9508 | 759.7181 | -2629.9669 |  | 0.75609 | -86.9499 | -376678.9292 | -944950.0269 | -1.9501 | -217249.654 | -81981.9367 | -2.7808 | 4.3809 | 12.8313 | 0.83064 | -132.408 | 1.862 | -120.9153 | 59.0847 | 59.0847 | 0 | 0 | -10.9693 | -168.5073 | 29.7332 | 2454.709 | 7.6424 | -251.974
58000 | 58 | 1.0093 | 0.13618 | 0.018358 | 0.064985 | -3.0766 | 15 | 0.10869 | -1.5708 | 4.486 | 1.346 | 9.0838 | 1.4605 | 0.98535 | -0.1714 | 0.98679 | -0.1627 | 1.5615 | -116.8176 | 63.1824 |  | 1 | 4.3731 | -6.2153e-05 | 0.00037864 | 10824.3796 | -4417.8606 |  | 24300 | 4206.3726 | 1 | 9.0286 | 754.7352 | -2607.8467 |  | 0.74311 | -86.2005 | -372778.07 | -936349.778 | -1.9497 | -213381.8019 | -80841.2475 | -2.7794 | 4.4168 | 12.9021 | 0.82976 | -132.458 | 1.7813 | -120.9323 | 59.0677 | 59.0677 | 0 | 0 | -11.1208 | -168.4743 | 29.804 | 2511.886 | 7.4572 | -252.252
58500 | 58.5 | 1.0095 | 0.13733 | 0.018041 | 0.064411 | -3.0772 | 15 | 0.10776 | -1.5708 | 4.5227 | 1.3478 | 9.1612 | 1.4614 | 0.9851 | -0.17285 | 0.98657 | -0.16408 | 1.4771 | -116.7859 | 63.2141 |  | 1 | 4.4108 | -6.3229e-05 | 0.0003819 | 10819.464 | -4409.791 |  | 24300 | 4242.6345 | 1 | 9.1065 | 749.8774 | -2586.0908 |  | 0.73046 | -85.4638 | -368974.4949 | -927894.1441 | -1.9493 | -209611.1483 | -79731.839 | -2.7781 | 4.4526 | 12.9724 | 0.82884 | -132.5109 | 1.7014 | -120.9517 | 59.0483 | 59.0483 | 0 | 0 | -11.2709 | -168.4408 | 29.8743 | 2570.396 | 7.3127 | -251.702
59000 | 59 | 1.0097 | 0.13849 | 0.017731 | 0.063847 | -3.0777 | 15 | 0.10684 | -1.5708 | 4.5595 | 1.3497 | 9.2386 | 1.4623 | 0.98485 | -0.1743 | 0.98634 | -0.16545 | 1.3936 | -116.7563 | 63.2437 |  | 1 | 4.4485 | -6.4315e-05 | 0.00038517 | 10814.5108 | -4402.0838 |  | 24300 | 4278.8963 | 1 | 9.1843 | 745.1406 | -2564.6906 |  | 0.71813 | -84.7397 | -365264.9042 | -919579.4298 | -1.9489 | -205934.4841 | -78652.5361 | -2.7768 | 4.4885 | 13.0421 | 0.82787 | -132.5668 | 1.6223 | -120.9735 | 59.0265 | 59.0265 | 0 | 0 | -11.4197 | -168.4067 | 29.944 | 2630.268 | 7.135 | -251.401
59500 | 59.5 | 1.0098 | 0.13965 | 0.01743 | 0.063293 | -3.0783 | 15 | 0.10595 | -1.5708 | 4.5963 | 1.3515 | 9.3159 | 1.4632 | 0.9846 | -0.17575 | 0.98612 | -0.16683 | 1.3108 | -116.7285 | 63.2715 |  | 1 | 4.4862 | -6.5409e-05 | 0.00038843 | 10809.52 | -4394.7292 |  | 24300 | 4315.1581 | 1 | 9.2621 | 740.521 | -2543.6373 |  | 0.70611 | -84.0277 | -361646.136 | -911402.0652 | -1.9485 | -202348.7308 | -77602.219 | -2.7754 | 4.5244 | 13.1113 | 0.82684 | -132.6255 | 1.544 | -120.9975 | 59.0025 | 59.0025 | 0 | 0 | -11.5672 | -168.3721 | 30.0133 | 2691.535 | 6.8809 | -251.244
60000 | 60 | 1.01 | 0.14081 | 0.017136 | 0.062749 | -3.0788 | 15 | 0.10506 | -1.5708 | 4.6331 | 1.3532 | 9.3933 | 1.4641 | 0.98434 | -0.17719 | 0.98589 | -0.1682 | 1.2288 | -116.7026 | 63.2974 |  | 1 | 4.5239 | -6.6513e-05 | 0.00039169 | 10804.4917 | -4387.7178 |  | 24300 | 4351.42 | 1 | 9.34 | 736.0146 | -2522.9228 |  | 0.6944 | -83.3275 | -358115.1599 | -903358.6004 | -1.9482 | -198850.9346 | -76579.8193 | -2.774 | 4.5604 | 13.18 | 0.82577 | -132.687 | 1.4665 | -121.0239 | 58.9761 | 58.9761 | 0 | 0 | -11.7134 | -168.3369 | 30.0819 | 2754.229 | 6.7009 | -251.051
60500 | 60.5 | 1.0102 | 0.14197 | 0.01685 | 0.062214 | -3.0794 | 15 | 0.10419 | -1.5708 | 4.6699 | 1.355 | 9.4707 | 1.465 | 0.98409 | -0.17864 | 0.98566 | -0.16958 | 1.1475 | -116.6786 | 63.3214 |  | 1 | 4.5616 | -6.7626e-05 | 0.00039496 | 10799.4261 | -4381.0403 |  | 24300 | 4387.6818 | 1 | 9.4178 | 731.6178 | -2502.5391 |  | 0.68297 | -82.639 | -354669.07 | -895445.7008 | -1.9479 | -195438.26 | -75584.3178 | -2.7726 | 4.5963 | 13.2481 | 0.82465 | -132.7512 | 1.3898 | -121.0524 | 58.9476 | 58.9476 | 0 | 0 | -11.8584 | -168.3012 | 30.1501 | 2818.383 | 6.5356 | -250.48
61000 | 61 | 1.0103 | 0.14313 | 0.016571 | 0.061688 | -3.0799 | 15 | 0.10334 | -1.5708 | 4.7067 | 1.3567 | 9.5481 | 1.4659 | 0.98383 | -0.18008 | 0.98542 | -0.17095 | 1.067 | -116.6564 | 63.3436 |  | 1 | 4.5993 | -6.8749e-05 | 0.00039822 | 10794.3232 | -4374.688 |  | 24300 | 4423.9436 | 1 | 9.4956 | 727.3271 | -2482.4783 |  | 0.67182 | -81.9617 | -351305.0793 | -887660.1421 | -1.9476 | -192107.9848 | -74614.7416 | -2.7711 | 4.6322 | 13.3158 | 0.82348 | -132.8181 | 1.3137 | -121.0832 | 58.9168 | 58.9168 | 0 | 0 | -12.002 | -168.265 | 30.2177 | 2884.032 | 6.3265 | -250.202
61500 | 61.5 | 1.0105 | 0.14428 | 0.016299 | 0.061171 | -3.0804 | 15 | 0.1025 | -1.5708 | 4.7436 | 1.3584 | 9.6255 | 1.4667 | 0.98357 | -0.18153 | 0.98519 | -0.17233 | 0.98712 | -116.6359 | 63.3641 |  | 1 | 4.637 | -6.988e-05 | 0.00040149 | 10789.1833 | -4368.6522 |  | 24300 | 4460.2055 | 1 | 9.5735 | 723.1391 | -2462.733 |  | 0.66094 | -81.2954 | -348020.5136 | -879998.8057 | -1.9474 | -188857.4939 | -73670.1617 | -2.7697 | 4.6682 | 13.3829 | 0.82227 | -132.8877 | 1.2384 | -121.116 | 58.884 | 58.884 | 0 | 0 | -12.1445 | -168.2284 | 30.2849 | 2951.209 | 6.1831 | -249.926
62000 | 62 | 1.0107 | 0.14544 | 0.016033 | 0.060663 | -3.0809 | 15 | 0.10167 | -1.5708 | 4.7805 | 1.3601 | 9.703 | 1.4676 | 0.98331 | -0.18297 | 0.98495 | -0.1737 | 0.90797 | -116.6171 | 63.3829 |  | 1 | 4.6747 | -7.1021e-05 | 0.00040475 | 10784.0063 | -4362.9247 |  | 24300 | 4496.4673 | 1 | 9.6513 | 719.0506 | -2443.2959 |  | 0.65032 | -80.6399 | -344812.806 | -872458.6748 | -1.9472 | -185684.2752 | -72749.6905 | -2.7682 | 4.7041 | 13.4495 | 0.82101 | -132.9598 | 1.1638 | -121.151 | 58.849 | 58.849 | 0 | 0 | -12.2857 | -168.1912 | 30.3515 | 3019.952 | 6.0131 | -249.651
62500 | 62.5 | 1.0108 | 0.1466 | 0.015774 | 0.060163 | -3.0814 | 15 | 0.10086 | -1.5708 | 4.8173 | 1.3617 | 9.7804 | 1.4684 | 0.98304 | -0.18441 | 0.98471 | -0.17507 | 0.8295 | -116.6 | 63.4 |  | 1 | 4.7124 | -7.2171e-05 | 0.00040801 | 10778.7924 | -4357.4973 |  | 24300 | 4532.7291 | 1 | 9.7291 | 715.0584 | -2424.1599 |  | 0.63996 | -79.9949 | -341679.4923 | -865036.8297 | -1.947 | -182585.9139 | -71852.4797 | -2.7667 | 4.7401 | 13.5157 | 0.8197 | -133.0344 | 1.0899 | -121.188 | 58.812 | 58.812 | 0 | 0 | -12.4258 | -168.1536 | 30.4176 | 3090.295 | 5.8545 | -248.418
63000 | 63 | 1.011 | 0.14775 | 0.015521 | 0.059672 | -3.0819 | 15 | 0.10006 | -1.5708 | 4.8542 | 1.3633 | 9.8578 | 1.4692 | 0.98278 | -0.18585 | 0.98447 | -0.17645 | 0.7517 | -116.5845 | 63.4155 |  | 1 | 4.7501 | -7.3331e-05 | 0.00041128 | 10773.5418 | -4352.3624 |  | 24300 | 4568.991 | 1 | 9.807 | 711.1596 | -2405.3181 |  | 0.62984 | -79.3601 | -338618.2053 | -857730.4443 | -1.9468 | -179560.0888 | -70977.7183 | -2.7652 | 4.776 | 13.5813 | 0.81836 | -133.1115 | 1.0167 | -121.2271 | 58.7729 | 58.7729 | 0 | 0 | -12.5646 | -168.1155 | 30.4833 | 3162.278 | 5.6099 | -248.626
63500 | 63.5 | 1.0112 | 0.14891 | 0.015274 | 0.059188 | -3.0824 | 15 | 0.099272 | -1.5708 | 4.8911 | 1.3649 | 9.9352 | 1.47 | 0.98251 | -0.1873 | 0.98423 | -0.17782 | 0.67456 | -116.5706 | 63.4294 |  | 1 | 4.7878 | -7.4499e-05 | 0.00041454 | 10768.2545 | -4347.5124 |  | 24300 | 4605.2528 | 1 | 9.8848 | 707.3514 | -2386.7638 |  | 0.61996 | -78.7353 | -335626.6711 | -850536.7825 | -1.9466 | -176604.5676 | -70124.6306 | -2.7636 | 4.812 | 13.6465 | 0.81697 | -133.1911 | 0.94415 | -121.2681 | 58.7319 | 58.7319 | 0 | 0 | -12.7023 | -168.077 | 30.5485 | 3235.937 | 5.4321 | -248.575
64000 | 64 | 1.0114 | 0.15006 | 0.015033 | 0.058713 | -3.0829 | 15 | 0.098496 | -1.5708 | 4.928 | 1.3665 | 10.0127 | 1.4708 | 0.98224 | -0.18874 | 0.98399 | -0.17919 | 0.59806 | -116.5582 | 63.4418 |  | 1 | 4.8255 | -7.5677e-05 | 0.00041781 | 10762.9306 | -4342.9399 |  | 24300 | 4641.5146 | 1 | 9.9626 | 703.6308 | -2368.4907 |  | 0.61031 | -78.1202 | -332702.704 | -843453.1942 | -1.9465 | -173717.2028 | -69292.4745 | -2.7621 | 4.848 | 13.7112 | 0.81554 | -133.273 | 0.87225 | -121.3111 | 58.6889 | 58.6889 | 0 | 0 | -12.8389 | -168.0381 | 30.6131 | 3311.311 | 5.2356 | -247.758
64500 | 64.5 | 1.0115 | 0.15122 | 0.014798 | 0.058245 | -3.0833 | 15 | 0.097732 | -1.5708 | 4.9649 | 1.368 | 10.0901 | 1.4715 | 0.98197 | -0.19017 | 0.98374 | -0.18056 | 0.52219 | -116.5474 | 63.4526 |  | 1 | 4.8632 | -7.6864e-05 | 0.00042107 | 10757.5703 | -4338.6379 |  | 24300 | 4677.7765 | 1 | 10.0405 | 699.9953 | -2350.4924 |  | 0.60089 | -77.5147 | -329844.203 | -836477.1123 | -1.9464 | -170895.9281 | -68480.5395 | -2.7605 | 4.8839 | 13.7754 | 0.81407 | -133.3573 | 0.80099 | -121.356 | 58.644 | 58.644 | 0 | 0 | -12.9744 | -167.9987 | 30.6774 | 3388.442 | 5.0528 | -247.756
65000 | 65 | 1.0117 | 0.15237 | 0.014568 | 0.057785 | -3.0838 | 15 | 0.096981 | -1.5708 | 5.0019 | 1.3695 | 10.1676 | 1.4723 | 0.9817 | -0.19161 | 0.9835 | -0.18193 | 0.44693 | -116.5381 | 63.4619 |  | 1 | 4.9009 | -7.8061e-05 | 0.00042433 | 10752.1737 | -4334.5995 |  | 24300 | 4714.0383 | 1 | 10.1183 | 696.4423 | -2332.7628 |  | 0.59168 | -76.9185 | -327049.1475 | -829606.0493 | -1.9463 | -168138.7547 | -67688.1453 | -2.7589 | 4.9199 | 13.8391 | 0.81256 | -133.4439 | 0.73036 | -121.4028 | 58.5972 | 58.5972 | 0 | 0 | -13.1088 | -167.959 | 30.7411 | 3467.369 | 4.9029 | -247.513
65500 | 65.5 | 1.0119 | 0.15352 | 0.014344 | 0.057332 | -3.0843 | 15 | 0.09624 | -1.5708 | 5.0388 | 1.371 | 10.245 | 1.473 | 0.98142 | -0.19305 | 0.98325 | -0.18329 | 0.37229 | -116.5302 | 63.4698 |  | 1 | 4.9386 | -7.9266e-05 | 0.0004276 | 10746.7409 | -4330.818 |  | 24300 | 4750.3001 | 1 | 10.1961 | 692.9693 | -2315.2961 |  | 0.58268 | -76.3314 | -324315.5939 | -822837.5943 | -1.9462 | -165443.7679 | -66914.6405 | -2.7573 | 4.9559 | 13.9024 | 0.81101 | -133.5327 | 0.66035 | -121.4515 | 58.5485 | 58.5485 | 0 | 0 | -13.2421 | -167.9188 | 30.8044 | 3548.134 | 4.6523 | -246.726
66000 | 66 | 1.0121 | 0.15468 | 0.014125 | 0.056886 | -3.0847 | 15 | 0.095511 | -1.5708 | 5.0758 | 1.3725 | 10.3225 | 1.4738 | 0.98115 | -0.19449 | 0.983 | -0.18466 | 0.29825 | -116.5237 | 63.4763 |  | 1 | 4.9763 | -8.0481e-05 | 0.00043086 | 10741.272 | -4327.287 |  | 24300 | 4786.562 | 1 | 10.274 | 689.5739 | -2298.0864 |  | 0.57389 | -75.7532 | -321641.6718 | -816169.41 | -1.9462 | -162809.1234 | -66159.4004 | -2.7556 | 4.9919 | 13.9653 | 0.80942 | -133.6237 | 0.59095 | -121.502 | 58.498 | 58.498 | 0 | 0 | -13.3743 | -167.8783 | 30.8672 | 3630.781 | 4.4951 | -246.212
66500 | 66.5 | 1.0123 | 0.15583 | 0.01391 | 0.056447 | -3.0851 | 15 | 0.094793 | -1.5708 | 5.1127 | 1.3739 | 10.4 | 1.4745 | 0.98087 | -0.19592 | 0.98275 | -0.18603 | 0.22478 | -116.5186 | 63.4814 |  | 1 | 5.014 | -8.1705e-05 | 0.00043413 | 10735.7672 | -4324.0002 |  | 24300 | 4822.8238 | 1 | 10.3518 | 686.2539 | -2281.1283 |  | 0.56529 | -75.1837 | -319025.5813 | -809599.2301 | -1.9462 | -160233.0448 | -65421.8268 | -2.754 | 5.0278 | 14.0276 | 0.80779 | -133.7169 | 0.52213 | -121.5542 | 58.4458 | 58.4458 | 0 | 0 | -13.5055 | -167.8374 | 30.9296 | 3715.352 | 4.3437 | -245.97
67000 | 67 | 1.0124 | 0.15698 | 0.013701 | 0.056015 | -3.0856 | 15 | 0.094086 | -1.5708 | 5.1497 | 1.3754 | 10.4774 | 1.4752 | 0.98059 | -0.19736 | 0.98249 | -0.1874 | 0.1519 | -116.5149 | 63.4851 |  | 1 | 5.0517 | -8.2938e-05 | 0.00043739 | 10730.2265 | -4320.9514 |  | 24300 | 4859.0856 | 1 | 10.4296 | 683.0071 | -2264.4163 |  | 0.55689 | -74.6227 | -316465.589 | -803124.8565 | -1.9462 | -157713.8205 | -64701.3455 | -2.7523 | 5.0638 | 14.0896 | 0.80613 | -133.8122 | 0.4539 | -121.6083 | 58.3917 | 58.3917 | 0 | 0 | -13.6356 | -167.7961 | 30.9915 | 3801.894 | 4.1437 | -245.169
67500 | 67.5 | 1.0126 | 0.15814 | 0.013496 | 0.05559 | -3.086 | 15 | 0.093389 | -1.5708 | 5.1867 | 1.3768 | 10.5549 | 1.4759 | 0.98031 | -0.19879 | 0.98224 | -0.18876 | 0.079576 | -116.5125 | 63.4875 |  | 1 | 5.0894 | -8.4181e-05 | 0.00044066 | 10724.6501 | -4318.1348 |  | 24300 | 4895.3475 | 1 | 10.5074 | 679.8313 | -2247.9451 |  | 0.54867 | -74.07 | -313960.0259 | -796744.1565 | -1.9462 | -155249.8007 | -63997.4062 | -2.7506 | 5.0998 | 14.151 | 0.80443 | -133.9096 | 0.38624 | -121.6641 | 58.3359 | 58.3359 | 0 | 0 | -13.7648 | -167.7544 | 31.053 | 3890.451 | 3.9573 | -244.768
68000 | 68 | 1.0128 | 0.15929 | 0.013296 | 0.055171 | -3.0864 | 15 | 0.092702 | -1.5708 | 5.2237 | 1.3782 | 10.6324 | 1.4766 | 0.98002 | -0.20023 | 0.98198 | -0.19013 | 0.007808 | -116.5114 | 63.4886 |  | 1 | 5.1271 | -8.5433e-05 | 0.00044392 | 10719.0381 | -4315.5446 |  | 24300 | 4931.6093 | 1 | 10.5853 | 676.7244 | -2231.7096 |  | 0.54063 | -73.5254 | -311507.2841 | -790455.0609 | -1.9462 | -152839.3947 | -63309.4805 | -2.7489 | 5.1358 | 14.2121 | 0.80269 | -134.0091 | 0.31915 | -121.7216 | 58.2784 | 58.2784 | 0 | 0 | -13.8929 | -167.7124 | 31.114 | 3981.072 | 3.8981 | -244.315
68500 | 68.5 | 1.013 | 0.16044 | 0.013101 | 0.054758 | -3.0868 | 15 | 0.092025 | -1.5708 | 5.2607 | 1.3795 | 10.7099 | 1.4773 | 0.97974 | -0.20166 | 0.98172 | -0.19149 | -0.063415 | -116.5116 | 63.4884 |  | 1 | 5.1648 | -8.6694e-05 | 0.00044718 | 10713.3906 | -4313.1752 |  | 24300 | 4967.8711 | 1 | 10.6631 | 673.6845 | -2215.7048 |  | 0.53277 | -72.9888 | -309105.8141 | -784255.5613 | -1.9462 | -150481.0686 | -62637.0613 | -2.7472 | 5.1717 | 14.2727 | 0.80092 | -134.1106 | 0.2526 | -121.7808 | 58.2192 | 58.2192 | 0 | 0 | -14.0201 | -167.6701 | 31.1747 | 4073.803 | 3.5601 | -244.142
69000 | 69 | 1.0132 | 0.16159 | 0.012909 | 0.054352 | -3.0872 | 15 | 0.091359 | -1.5708 | 5.2977 | 1.3809 | 10.7874 | 1.478 | 0.97945 | -0.20309 | 0.98146 | -0.19285 | -0.1341 | -116.513 | 63.487 |  | 1 | 5.2025 | -8.7964e-05 | 0.00045045 | 10707.7078 | -4311.0213 |  | 24300 | 5004.133 | 1 | 10.7409 | 670.7098 | -2199.9259 |  | 0.52507 | -72.46 | -306754.1224 | -778143.7079 | -1.9463 | -148173.343 | -61979.6617 | -2.7454 | 5.2077 | 14.3329 | 0.79911 | -134.2141 | 0.18659 | -121.8416 | 58.1584 | 58.1584 | 0 | 0 | -14.1463 | -167.6275 | 31.2348 | 4168.694 | 3.4099 | -243.709
69500 | 69.5 | 1.0134 | 0.16274 | 0.012722 | 0.053951 | -3.0876 | 15 | 0.090701 | -1.5708 | 5.3347 | 1.3822 | 10.8649 | 1.4786 | 0.97916 | -0.20452 | 0.9812 | -0.19422 | -0.20426 | -116.5156 | 63.4844 |  | 1 | 5.2402 | -8.9243e-05 | 0.00045371 | 10701.9897 | -4309.0775 |  | 24300 | 5040.3948 | 1 | 10.8188 | 667.7982 | -2184.3682 |  | 0.51754 | -71.9387 | -304450.7694 | -772117.6074 | -1.9464 | -145914.7903 | -61336.8141 | -2.7437 | 5.2436 | 14.3926 | 0.79727 | -134.3196 | 0.12112 | -121.9041 | 58.0959 | 58.0959 | 0 | 0 | -14.2715 | -167.5845 | 31.2946 | 4265.795 | 3.2245 | -243.324
70000 | 70 | 1.0136 | 0.16389 | 0.012539 | 0.053557 | -3.088 | 15 | 0.090053 | -1.5708 | 5.3718 | 1.3835 | 10.9424 | 1.4793 | 0.97887 | -0.20595 | 0.98094 | -0.19558 | -0.27391 | -116.5194 | 63.4806 |  | 1 | 5.2779 | -9.0532e-05 | 0.00045698 | 10696.2365 | -4307.3387 |  | 24300 | 5076.6566 | 1 | 10.8966 | 664.9482 | -2169.0271 |  | 0.51018 | -71.4249 | -302194.3664 | -766175.4212 | -1.9465 | -143704.0328 | -60708.0691 | -2.7419 | 5.2796 | 14.452 | 0.7954 | -134.427 | 0.056162 | -121.9682 | 58.0318 | 58.0318 | 70000 | 58.0318 | -14.3958 | -167.5412 | 31.3539 | 4365.158 | 3.0778 | -242.172
70500 | 70.5 | 1.0138 | 0.16504 | 0.01236 | 0.053168 | -3.0884 | 15 | 0.089415 | -1.5708 | 5.4088 | 1.3848 | 11.0199 | 1.4799 | 0.97857 | -0.20738 | 0.98067 | -0.19694 | -0.34305 | -116.5244 | 63.4756 |  | 1 | 5.3156 | -9.183e-05 | 0.00046024 | 10690.4483 | -4305.7999 |  | 24300 | 5112.9185 | 1 | 10.9744 | 662.1579 | -2153.8982 |  | 0.50297 | -70.9184 | -299983.5741 | -760315.363 | -1.9466 | -141539.7407 | -60092.9948 | -2.7401 | 5.3155 | 14.5109 | 0.79349 | -134.5362 | -0.0082826 | -122.0338 | 57.9662 | 57.9662 | 0 | 0 | -14.5192 | -167.4976 | 31.4128 | 4466.836 | 2.9233 | -240.903
71000 | 71 | 1.014 | 0.16619 | 0.012184 | 0.052785 | -3.0888 | 15 | 0.088785 | -1.5708 | 5.4459 | 1.3861 | 11.0974 | 1.4806 | 0.97828 | -0.20881 | 0.9804 | -0.1983 | -0.41168 | -116.5305 | 63.4695 |  | 1 | 5.3533 | -9.3137e-05 | 0.0004635 | 10684.6252 | -4304.4564 |  | 24300 | 5149.1803 | 1 | 11.0523 | 659.4257 | -2138.9771 |  | 0.49591 | -70.419 | -297817.1002 | -754535.6974 | -1.9467 | -139420.63 | -59491.176 | -2.7383 | 5.3514 | 14.5694 | 0.79155 | -134.6474 | -0.072225 | -122.1011 | 57.8989 | 57.8989 | 0 | 0 | -14.6416 | -167.4537 | 31.4714 | 4570.882 | 2.7267 | -241.252
71500 | 71.5 | 1.0142 | 0.16734 | 0.012013 | 0.052408 | -3.0892 | 15 | 0.088164 | -1.5708 | 5.4829 | 1.3874 | 11.1749 | 1.4812 | 0.97798 | -0.21024 | 0.98013 | -0.19966 | -0.47983 | -116.5377 | 63.4623 |  | 1 | 5.391 | -9.4453e-05 | 0.00046677 | 10678.7674 | -4303.3033 |  | 24300 | 5185.4421 | 1 | 11.1301 | 656.75 | -2124.2597 |  | 0.489 | -69.9267 | -295693.6973 | -748834.7378 | -1.9469 | -137345.4604 | -58902.2134 | -2.7365 | 5.3873 | 14.6275 | 0.78958 | -134.7603 | -0.13567 | -122.1698 | 57.8302 | 57.8302 | 0 | 0 | -14.7632 | -167.4095 | 31.5295 | 4677.351 | 2.5439 | -240.638
72000 | 72 | 1.0144 | 0.16849 | 0.011845 | 0.052036 | -3.0896 | 15 | 0.087552 | -1.5708 | 5.52 | 1.3886 | 11.2525 | 1.4818 | 0.97768 | -0.21167 | 0.97986 | -0.20102 | -0.5475 | -116.546 | 63.454 |  | 1 | 5.4287 | -9.5779e-05 | 0.00047003 | 10672.8749 | -4302.3362 |  | 24300 | 5221.704 | 1 | 11.2079 | 654.1293 | -2109.7417 |  | 0.48223 | -69.4411 | -293612.1615 | -743210.8447 | -1.947 | -135313.0341 | -58325.7227 | -2.7346 | 5.4232 | 14.6852 | 0.78758 | -134.8751 | -0.19864 | -122.2401 | 57.7599 | 57.7599 | 0 | 0 | -14.8838 | -167.365 | 31.5871 | 4786.301 | 2.5307 | -240.031
72500 | 72.5 | 1.0146 | 0.16963 | 0.01168 | 0.051669 | -3.0899 | 15 | 0.086948 | -1.5708 | 5.5571 | 1.3899 | 11.33 | 1.4824 | 0.97738 | -0.21309 | 0.97959 | -0.20238 | -0.61468 | -116.5554 | 63.4446 |  | 1 | 5.4664 | -9.7114e-05 | 0.0004733 | 10666.948 | -4301.5505 |  | 24300 | 5257.9658 | 1 | 11.2858 | 651.562 | -2095.4192 |  | 0.4756 | -68.9622 | -291571.3303 | -737662.4243 | -1.9472 | -133322.1936 | -57761.3344 | -2.7328 | 5.4591 | 14.7425 | 0.78554 | -134.9916 | -0.26113 | -122.3119 | 57.6881 | 57.6881 | 0 | 0 | -15.0036 | -167.3203 | 31.6444 | 4897.788 | 2.1796 | -239.481
73000 | 73 | 1.0148 | 0.17078 | 0.011519 | 0.051308 | -3.0903 | 15 | 0.086353 | -1.5708 | 5.5942 | 1.3911 | 11.4075 | 1.483 | 0.97708 | -0.21452 | 0.97932 | -0.20373 | -0.68141 | -116.5658 | 63.4342 |  | 1 | 5.5041 | -9.8458e-05 | 0.00047656 | 10660.9867 | -4300.942 |  | 24300 | 5294.2276 | 1 | 11.3636 | 649.0468 | -2081.2884 |  | 0.46911 | -68.4899 | -289570.0807 | -732187.9268 | -1.9474 | -131371.8202 | -57208.6925 | -2.7309 | 5.495 | 14.7994 | 0.78348 | -135.1099 | -0.32315 | -122.3851 | 57.6149 | 57.6149 | 0 | 0 | -15.1225 | -167.2753 | 31.7013 | 5011.872 | 2.0893 | -238.507
73500 | 73.5 | 1.015 | 0.17193 | 0.011361 | 0.050951 | -3.0906 | 15 | 0.085765 | -1.5708 | 5.6313 | 1.3923 | 11.4851 | 1.4836 | 0.97678 | -0.21594 | 0.97904 | -0.20509 | -0.74767 | -116.5773 | 63.4227 |  | 1 | 5.5418 | -9.9811e-05 | 0.00047982 | 10654.9912 | -4300.5063 |  | 24300 | 5330.4895 | 1 | 11.4414 | 646.5822 | -2067.3454 |  | 0.46275 | -68.0241 | -287607.328 | -726785.8446 | -1.9476 | -129460.8324 | -56667.4544 | -2.729 | 5.5309 | 14.8559 | 0.78139 | -135.2298 | -0.38472 | -122.4598 | 57.5402 | 57.5402 | 0 | 0 | -15.2406 | -167.23 | 31.7579 | 5128.614 | 1.7955 | -237.881
74000 | 74 | 1.0152 | 0.17307 | 0.011207 | 0.0506 | -3.091 | 15 | 0.085186 | -1.5708 | 5.6684 | 1.3935 | 11.5626 | 1.4842 | 0.97647 | -0.21736 | 0.97877 | -0.20645 | -0.81348 | -116.5897 | 63.4103 |  | 1 | 5.5795 | -0.00010117 | 0.00048309 | 10648.9615 | -4300.2394 |  | 24300 | 5366.7513 | 1 | 11.5193 | 644.1669 | -2053.5865 |  | 0.45652 | -67.5645 | -285682.0241 | -721454.7114 | -1.9478 | -127588.1848 | -56137.2901 | -2.7271 | 5.5667 | 14.912 | 0.77926 | -135.3515 | -0.44583 | -122.536 | 57.464 | 57.464 | 0 | 0 | -15.3578 | -167.1844 | 31.814 | 5248.075 | 1.6024 | -238.28
74500 | 74.5 | 1.0154 | 0.17422 | 0.011055 | 0.050253 | -3.0913 | 15 | 0.084614 | -1.5708 | 5.7055 | 1.3946 | 11.6401 | 1.4848 | 0.97616 | -0.21879 | 0.97849 | -0.2078 | -0.87885 | -116.6031 | 63.3969 |  | 1 | 5.6172 | -0.00010255 | 0.00048635 | 10642.8979 | -4300.1373 |  | 24300 | 5403.0131 | 1 | 11.5971 | 641.7996 | -2040.0081 |  | 0.45041 | -67.1111 | -283793.1561 | -716193.1004 | -1.9481 | -125752.8661 | -55617.8816 | -2.7252 | 5.6026 | 14.9677 | 0.77711 | -135.4749 | -0.5065 | -122.6135 | 57.3865 | 57.3865 | 0 | 0 | -15.4742 | -167.1386 | 31.8697 | 5370.318 | 1.4851 | -237.347
75000 | 75 | 1.0156 | 0.17537 | 0.010907 | 0.049911 | -3.0917 | 15 | 0.08405 | -1.5708 | 5.7426 | 1.3958 | 11.7177 | 1.4854 | 0.97585 | -0.22021 | 0.97821 | -0.20916 | -0.94377 | -116.6175 | 63.3825 |  | 1 | 5.6549 | -0.00010393 | 0.00048962 | 10636.8004 | -4300.1961 |  | 24300 | 5439.275 | 1 | 11.6749 | 639.479 | -2026.6069 |  | 0.44442 | -66.6637 | -281939.7446 | -710999.6232 | -1.9483 | -123953.8982 | -55108.9226 | -2.7232 | 5.6384 | 15.0231 | 0.77493 | -135.5999 | -0.56673 | -122.6924 | 57.3076 | 57.3076 | 0 | 0 | -15.5898 | -167.0926 | 31.9251 | 5495.409 | 1.3584 | -235.612
75500 | 75.5 | 1.0158 | 0.17651 | 0.010762 | 0.049574 | -3.092 | 15 | 0.083493 | -1.5708 | 5.7797 | 1.3969 | 11.7952 | 1.4859 | 0.97554 | -0.22163 | 0.97792 | -0.21051 | -1.0083 | -116.6328 | 63.3672 |  | 1 | 5.6926 | -0.00010532 | 0.00049288 | 10630.6691 | -4300.412 |  | 24300 | 5475.5368 | 1 | 11.7528 | 637.204 | -2013.3792 |  | 0.43856 | -66.2223 | -280120.8427 | -705872.9283 | -1.9486 | -122190.3346 | -54610.1177 | -2.7213 | 5.6742 | 15.0781 | 0.77272 | -135.7265 | -0.62654 | -122.7728 | 57.2272 | 57.2272 | 0 | 0 | -15.7046 | -167.0463 | 31.98 | 5623.413 | 1.073 | -235.138
76000 | 76 | 1.016 | 0.17766 | 0.010619 | 0.049241 | -3.0924 | 15 | 0.082944 | -1.5708 | 5.8169 | 1.398 | 11.8728 | 1.4865 | 0.97523 | -0.22305 | 0.97764 | -0.21186 | -1.0723 | -116.6491 | 63.3509 |  | 1 | 5.7303 | -0.00010672 | 0.00049615 | 10624.5043 | -4300.7813 |  | 24300 | 5511.7986 | 1 | 11.8306 | 634.9732 | -2000.3218 |  | 0.43281 | -65.7866 | -278335.5345 | -700811.7002 | -1.9489 | -120461.2597 | -54121.1821 | -2.7193 | 5.71 | 15.1327 | 0.77048 | -135.8546 | -0.68593 | -122.8544 | 57.1456 | 57.1456 | 0 | 0 | -15.8186 | -166.9998 | 32.0346 | 5754.399 | 0.86915 | -234.689
76500 | 76.5 | 1.0162 | 0.1788 | 0.010479 | 0.048913 | -3.0927 | 15 | 0.082402 | -1.5708 | 5.854 | 1.3991 | 11.9504 | 1.487 | 0.97491 | -0.22447 | 0.97736 | -0.21322 | -1.136 | -116.6662 | 63.3338 |  | 1 | 5.768 | -0.00010813 | 0.00049941 | 10618.306 | -4301.3004 |  | 24300 | 5548.0605 | 1 | 11.9084 | 632.7857 | -1987.4315 |  | 0.42717 | -65.3567 | -276582.9343 | -695814.6577 | -1.9491 | -118765.7868 | -53641.8411 | -2.7174 | 5.7457 | 15.1869 | 0.76822 | -135.9844 | -0.74491 | -122.9374 | 57.0626 | 57.0626 | 0 | 0 | -15.9318 | -166.953 | 32.0888 | 5888.437 | 0.80324 | -233.954
77000 | 77 | 1.0164 | 0.17994 | 0.010343 | 0.048589 | -3.093 | 15 | 0.081867 | -1.5708 | 5.8912 | 1.4002 | 12.0279 | 1.4876 | 0.9746 | -0.22589 | 0.97707 | -0.21457 | -1.1992 | -116.6843 | 63.3157 |  | 1 | 5.8057 | -0.00010954 | 0.00050267 | 10612.0743 | -4301.9657 |  | 24300 | 5584.3223 | 1 | 11.9863 | 630.6402 | -1974.7051 |  | 0.42164 | -64.9323 | -274862.1848 | -690880.5535 | -1.9494 | -117103.0577 | -53171.8298 | -2.7154 | 5.7815 | 15.2407 | 0.76593 | -136.1157 | -0.80347 | -123.0218 | 56.9782 | 56.9782 | 0 | 0 | -16.0442 | -166.9061 | 32.1427 | 6025.596 | 0.76993 | -234.147
77500 | 77.5 | 1.0166 | 0.18109 | 0.010208 | 0.04827 | -3.0933 | 15 | 0.081339 | -1.5708 | 5.9283 | 1.4013 | 12.1055 | 1.4881 | 0.97428 | -0.2273 | 0.97678 | -0.21592 | -1.2621 | -116.7032 | 63.2968 |  | 1 | 5.8434 | -0.00011097 | 0.00050594 | 10605.8094 | -4302.7739 |  | 24300 | 5620.5841 | 1 | 12.0641 | 628.5358 | -1962.1395 |  | 0.41622 | -64.5134 | -273172.4565 | -686008.1723 | -1.9498 | -115472.2414 | -52710.8924 | -2.7134 | 5.8172 | 15.2942 | 0.76361 | -136.2485 | -0.86165 | -123.1074 | 56.8926 | 56.8926 | 0 | 0 | -16.1559 | -166.8589 | 32.1962 | 6165.95 | 0.46948 | -232.056
78000 | 78 | 1.0168 | 0.18223 | 0.010077 | 0.047955 | -3.0936 | 15 | 0.080817 | -1.5708 | 5.9655 | 1.4024 | 12.1831 | 1.4886 | 0.97396 | -0.22872 | 0.97649 | -0.21727 | -1.3245 | -116.7229 | 63.2771 |  | 1 | 5.8811 | -0.00011241 | 0.0005092 | 10599.5115 | -4303.7216 |  | 24300 | 5656.846 | 1 | 12.1419 | 626.4713 | -1949.7317 |  | 0.4109 | -64.0999 | -271512.9463 | -681196.3304 | -1.9501 | -113872.5331 | -52258.7821 | -2.7113 | 5.8529 | 15.3474 | 0.76126 | -136.3829 | -0.91942 | -123.1943 | 56.8057 | 56.8057 | 0 | 0 | -16.2668 | -166.8115 | 32.2493 | 6309.573 | 0.36985 | -231.369
78500 | 78.5 | 1.0171 | 0.18337 | 0.0099476 | 0.047643 | -3.0939 | 15 | 0.080302 | -1.5708 | 6.0026 | 1.4034 | 12.2606 | 1.4891 | 0.97364 | -0.23013 | 0.9762 | -0.21862 | -1.3866 | -116.7435 | 63.2565 |  | 1 | 5.9188 | -0.00011385 | 0.00051247 | 10593.1805 | -4304.8056 |  | 24300 | 5693.1078 | 1 | 12.2198 | 624.4458 | -1937.4788 |  | 0.40568 | -63.6917 | -269882.8769 | -676443.8744 | -1.9504 | -112303.1529 | -51815.2607 | -2.7093 | 5.8885 | 15.4001 | 0.75889 | -136.5187 | -0.97682 | -123.2825 | 56.7175 | 56.7175 | 0 | 0 | -16.3769 | -166.7638 | 32.3021 | 6456.542 | 0.12768 | -230.779
79000 | 79 | 1.0173 | 0.18451 | 0.009821 | 0.047336 | -3.0943 | 15 | 0.079794 | -1.5708 | 6.0398 | 1.4045 | 12.3382 | 1.4897 | 0.97331 | -0.23155 | 0.97591 | -0.21996 | -1.4482 | -116.7649 | 63.2351 |  | 1 | 5.9565 | -0.00011531 | 0.00051573 | 10586.8168 | -4306.0226 |  | 24300 | 5729.3696 | 1 | 12.2976 | 622.4583 | -1925.3779 |  | 0.40056 | -63.2886 | -268281.4954 | -671749.6803 | -1.9508 | -110763.3454 | -51380.0979 | -2.7073 | 5.9242 | 15.4525 | 0.7565 | -136.6559 | -1.0338 | -123.372 | 56.628 | 56.628 | 0 | 0 | -16.4864 | -166.716 | 32.3545 | 6606.934 | 0.036938 | -229.609
79500 | 79.5 | 1.0175 | 0.18565 | 0.0096968 | 0.047033 | -3.0946 | 15 | 0.079292 | -1.5708 | 6.077 | 1.4055 | 12.4158 | 1.4902 | 0.97299 | -0.23296 | 0.97561 | -0.22131 | -1.5095 | -116.787 | 63.213 |  | 1 | 5.9942 | -0.00011677 | 0.00051899 | 10580.4204 | -4307.3696 |  | 24300 | 5765.6315 | 1 | 12.3754 | 620.5078 | -1913.4262 |  | 0.39554 | -62.8906 | -266708.0727 | -667112.6524 | -1.9511 | -109252.3783 | -50953.0715 | -2.7052 | 5.9598 | 15.5046 | 0.75408 | -136.7946 | -1.0905 | -123.4626 | 56.5374 | 56.5374 | 0 | 0 | -16.5951 | -166.668 | 32.4066 | 6760.83 | -0.049019 | -229.1
80000 | 80 | 1.0177 | 0.18679 | 0.0095749 | 0.046734 | -3.0949 | 15 | 0.078797 | -1.5708 | 6.1142 | 1.4065 | 12.4934 | 1.4907 | 0.97266 | -0.23437 | 0.97531 | -0.22266 | -1.5704 | -116.81 | 63.19 |  | 1 | 6.0319 | -0.00011825 | 0.00052226 | 10573.9914 | -4308.8436 |  | 24300 | 5801.8933 | 1 | 12.4533 | 618.5935 | -1901.621 |  | 0.39061 | -62.4976 | -265161.9023 | -662531.7229 | -1.9515 | -107769.5422 | -50533.9666 | -2.7031 | 5.9954 | 15.5563 | 0.75163 | -136.9348 | -1.1468 | -123.5546 | 56.4454 | 56.4454 | 0 | 0 | -16.7031 | -166.6198 | 32.4583 | 6918.31 | -0.21798 | -228.376
80500 | 80.5 | 1.0179 | 0.18794 | 0.0094553 | 0.046439 | -3.0952 | 15 | 0.078307 | -1.5708 | 6.1514 | 1.4075 | 12.5709 | 1.4912 | 0.97233 | -0.23578 | 0.97502 | -0.224 | -1.631 | -116.8337 | 63.1663 |  | 1 | 6.0696 | -0.00011973 | 0.00052552 | 10567.53 | -4310.4416 |  | 24300 | 5838.1551 | 1 | 12.5311 | 616.7145 | -1889.9597 |  | 0.38577 | -62.1094 | -263642.2997 | -658005.8504 | -1.9519 | -106314.1488 | -50122.5757 | -2.701 | 6.0309 | 15.6077 | 0.74916 | -137.0763 | -1.2027 | -123.6477 | 56.3523 | 56.3523 | 0 | 0 | -16.8104 | -166.5714 | 32.5096 | 7079.458 | -0.38401 | -227.044
81000 | 81 | 1.0181 | 0.18907 | 0.009338 | 0.046147 | -3.0954 | 15 | 0.077824 | -1.5708 | 6.1886 | 1.4085 | 12.6485 | 1.4917 | 0.972 | -0.23719 | 0.97472 | -0.22535 | -1.6911 | -116.8582 | 63.1418 |  | 1 | 6.1073 | -0.00012122 | 0.00052879 | 10561.0363 | -4312.1607 |  | 24300 | 5874.417 | 1 | 12.6089 | 614.8698 | -1878.4396 |  | 0.38102 | -61.726 | -262148.6016 | -653534.0193 | -1.9523 | -104885.5312 | -49718.6982 | -2.6989 | 6.0665 | 15.6587 | 0.74667 | -137.2192 | -1.2582 | -123.742 | 56.258 | 56.258 | 0 | 0 | -16.9169 | -166.5228 | 32.5607 | 7244.36 | -0.57486 | -226.239
81500 | 81.5 | 1.0184 | 0.19021 | 0.0092228 | 0.045859 | -3.0957 | 15 | 0.077347 | -1.5708 | 6.2258 | 1.4095 | 12.7261 | 1.4921 | 0.97167 | -0.2386 | 0.97442 | -0.22669 | -1.751 | -116.8834 | 63.1166 |  | 1 | 6.145 | -0.00012272 | 0.00053205 | 10554.5104 | -4313.9982 |  | 24300 | 5910.6788 | 1 | 12.6868 | 613.0588 | -1867.0581 |  | 0.37636 | -61.3474 | -260680.1651 | -649115.2394 | -1.9527 | -103483.0422 | -49322.1399 | -2.6968 | 6.102 | 15.7094 | 0.74415 | -137.3635 | -1.3135 | -123.8375 | 56.1625 | 56.1625 | 0 | 0 | -17.0228 | -166.474 | 32.6113 | 7413.102 | -0.7333 | -225.834
82000 | 82 | 1.0186 | 0.19135 | 0.0091098 | 0.045574 | -3.096 | 15 | 0.076875 | -1.5708 | 6.263 | 1.4104 | 12.8037 | 1.4926 | 0.97133 | -0.24001 | 0.97411 | -0.22804 | -1.8104 | -116.9094 | 63.0906 |  | 1 | 6.1827 | -0.00012423 | 0.00053531 | 10547.9525 | -4315.9513 |  | 24300 | 5946.9406 | 1 | 12.7646 | 611.2805 | -1855.813 |  | 0.37179 | -60.9733 | -259236.3666 | -644748.5446 | -1.9531 | -102106.0543 | -48932.7133 | -2.6947 | 6.1374 | 15.7597 | 0.74161 | -137.5091 | -1.3683 | -123.9342 | 56.0658 | 56.0658 | 0 | 0 | -17.128 | -166.4251 | 32.6617 | 7585.776 | -0.8709 | -224.429
82500 | 82.5 | 1.0188 | 0.19249 | 0.0089988 | 0.045294 | -3.0963 | 15 | 0.076409 | -1.5708 | 6.3002 | 1.4114 | 12.8813 | 1.4931 | 0.971 | -0.24142 | 0.97381 | -0.22938 | -1.8695 | -116.936 | 63.064 |  | 1 | 6.2204 | -0.00012575 | 0.00053858 | 10541.3627 | -4318.0172 |  | 24300 | 5983.2025 | 1 | 12.8424 | 609.5341 | -1844.7016 |  | 0.3673 | -60.6038 | -257816.6018 | -640432.9923 | -1.9535 | -100753.9585 | -48550.2368 | -2.6926 | 6.1728 | 15.8097 | 0.73904 | -137.656 | -1.4229 | -124.032 | 55.968 | 55.968 | 0 | 0 | -17.2326 | -166.3759 | 32.7117 | 7762.471 | -1.0349 | -223.255
83000 | 83 | 1.019 | 0.19363 | 0.0088898 | 0.045016 | -3.0966 | 15 | 0.075949 | -1.5708 | 6.3374 | 1.4123 | 12.9589 | 1.4936 | 0.97066 | -0.24283 | 0.9735 | -0.23072 | -1.9283 | -116.9634 | 63.0366 |  | 1 | 6.2581 | -0.00012728 | 0.00054184 | 10534.7412 | -4320.1935 |  | 24300 | 6019.4643 | 1 | 12.9203 | 607.819 | -1833.7217 |  | 0.36288 | -60.2388 | -256420.2843 | -636167.6629 | -1.9539 | -99426.164 | -48174.5347 | -2.6904 | 6.2082 | 15.8594 | 0.73645 | -137.8043 | -1.4771 | -124.1309 | 55.8691 | 55.8691 | 0 | 0 | -17.3365 | -166.3266 | 32.7613 | 7943.282 | -1.2308 | -223.135
83500 | 83.5 | 1.0193 | 0.19477 | 0.0087828 | 0.044742 | -3.0969 | 15 | 0.075494 | -1.5708 | 6.3747 | 1.4133 | 13.0365 | 1.494 | 0.97032 | -0.24423 | 0.97319 | -0.23206 | -1.9867 | -116.9914 | 63.0086 |  | 1 | 6.2958 | -0.00012882 | 0.00054511 | 10528.088 | -4322.4775 |  | 24300 | 6055.7261 | 1 | 12.9981 | 606.1343 | -1822.8709 |  | 0.35855 | -59.8781 | -255046.8454 | -631951.6589 | -1.9544 | -98122.0972 | -47805.4371 | -2.6882 | 6.2436 | 15.9087 | 0.73384 | -137.9538 | -1.531 | -124.231 | 55.769 | 55.769 | 0 | 0 | -17.4397 | -166.2772 | 32.8107 | 8128.305 | -1.3526 | -221.982
84000 | 84 | 1.0195 | 0.1959 | 0.0086778 | 0.044472 | -3.0971 | 15 | 0.075045 | -1.5708 | 6.4119 | 1.4142 | 13.1141 | 1.4945 | 0.96998 | -0.24564 | 0.97289 | -0.2334 | -2.0448 | -117.0201 | 62.9799 |  | 1 | 6.3335 | -0.00013037 | 0.00054837 | 10521.4034 | -4324.8667 |  | 24300 | 6091.988 | 1 | 13.0759 | 604.4794 | -1812.1471 |  | 0.3543 | -59.5217 | -253695.7333 | -627784.1041 | -1.9548 | -96841.2016 | -47442.7794 | -2.6861 | 6.2789 | 15.9577 | 0.73121 | -138.1046 | -1.5845 | -124.3322 | 55.6678 | 55.6678 | 0 | 0 | -17.5422 | -166.2276 | 32.8597 | 8317.638 | -1.2955 | -220.932
84500 | 84.5 | 1.0197 | 0.19704 | 0.0085746 | 0.044204 | -3.0974 | 15 | 0.0746 | -1.5708 | 6.4492 | 1.4151 | 13.1917 | 1.4949 | 0.96964 | -0.24704 | 0.97258 | -0.23474 | -2.1026 | -117.0494 | 62.9506 |  | 1 | 6.3711 | -0.00013192 | 0.00055164 | 10514.6874 | -4327.3588 |  | 24300 | 6128.2498 | 1 | 13.1538 | 602.8536 | -1801.5479 |  | 0.35012 | -59.1695 | -252366.4126 | -623664.1435 | -1.9553 | -95582.9366 | -47086.4023 | -2.6839 | 6.3142 | 16.0064 | 0.72856 | -138.2567 | -1.6378 | -124.4345 | 55.5655 | 55.5655 | 0 | 0 | -17.6442 | -166.1778 | 32.9084 | 8511.38 | -1.5137 | -219.996
85000 | 85 | 1.02 | 0.19817 | 0.0084733 | 0.04394 | -3.0977 | 15 | 0.074162 | -1.5708 | 6.4864 | 1.416 | 13.2693 | 1.4954 | 0.9693 | -0.24844 | 0.97226 | -0.23608 | -2.16 | -117.0794 | 62.9206 |  | 1 | 6.4088 | -0.00013349 | 0.0005549 | 10507.9402 | -4329.9513 |  | 24300 | 6164.5116 | 1 | 13.2316 | 601.2562 | -1791.0713 |  | 0.34601 | -58.8215 | -251058.3636 | -619590.9421 | -1.9558 | -94346.7774 | -46736.1515 | -2.6817 | 6.3495 | 16.0547 | 0.72588 | -138.41 | -1.6907 | -124.5379 | 55.4621 | 55.4621 | 0 | 0 | -17.7455 | -166.1278 | 32.9567 | 8709.636 | -1.6209 | -218.722
85500 | 85.5 | 1.0202 | 0.19931 | 0.0083737 | 0.043679 | -3.0979 | 15 | 0.073728 | -1.5708 | 6.5236 | 1.4169 | 13.347 | 1.4958 | 0.96895 | -0.24984 | 0.97195 | -0.23741 | -2.2171 | -117.11 | 62.89 |  | 1 | 6.4465 | -0.00013506 | 0.00055816 | 10501.1619 | -4332.6419 |  | 24300 | 6200.7735 | 1 | 13.3094 | 599.6865 | -1780.7151 |  | 0.34197 | -58.4775 | -249771.0817 | -615563.6847 | -1.9563 | -93132.2143 | -46391.8775 | -2.6794 | 6.3847 | 16.1028 | 0.72318 | -138.5646 | -1.7434 | -124.6423 | 55.3577 | 55.3577 | 0 | 0 | -17.8461 | -166.0778 | 33.0047 | 8912.509 | -1.6954 | -217.619
86000 | 86 | 1.0204 | 0.20044 | 0.0082759 | 0.043421 | -3.0982 | 15 | 0.073299 | -1.5708 | 6.5609 | 1.4178 | 13.4246 | 1.4962 | 0.9686 | -0.25124 | 0.97163 | -0.23875 | -2.2739 | -117.1412 | 62.8588 |  | 1 | 6.4842 | -0.00013665 | 0.00056143 | 10494.3527 | -4335.4283 |  | 24300 | 6237.0353 | 1 | 13.3873 | 598.1439 | -1770.4774 |  | 0.33801 | -58.1376 | -248504.0773 | -611581.5749 | -1.9567 | -91938.7522 | -46053.4356 | -2.6772 | 6.4198 | 16.1505 | 0.72047 | -138.7203 | -1.7957 | -124.7479 | 55.2521 | 55.2521 | 0 | 0 | -17.9462 | -166.0275 | 33.0524 | 9120.108 | -1.765 | -216.501
86500 | 86.5 | 1.0207 | 0.20158 | 0.0081798 | 0.043166 | -3.0984 | 15 | 0.072876 | -1.5708 | 6.5982 | 1.4187 | 13.5022 | 1.4967 | 0.96825 | -0.25264 | 0.97132 | -0.24009 | -2.3304 | -117.173 | 62.827 |  | 1 | 6.5219 | -0.00013824 | 0.00056469 | 10487.5127 | -4338.3083 |  | 24300 | 6273.2971 | 1 | 13.4651 | 596.6277 | -1760.356 |  | 0.33411 | -57.8015 | -247256.8746 | -607643.835 | -1.9572 | -90765.91 | -45720.6853 | -2.675 | 6.455 | 16.1979 | 0.71773 | -138.8773 | -1.8478 | -124.8544 | 55.1456 | 55.1456 | 0 | 0 | -18.0456 | -165.9771 | 33.0998 | 9332.543 | -1.992 | -215.836
87000 | 87 | 1.0209 | 0.20271 | 0.0080854 | 0.042914 | -3.0987 | 15 | 0.072457 | -1.5708 | 6.6354 | 1.4195 | 13.5798 | 1.4971 | 0.9679 | -0.25404 | 0.971 | -0.24142 | -2.3866 | -117.2055 | 62.7945 |  | 1 | 6.5596 | -0.00013984 | 0.00056796 | 10480.642 | -4341.2798 |  | 24300 | 6309.559 | 1 | 13.5429 | 595.1375 | -1750.349 |  | 0.33028 | -57.4694 | -246029.0118 | -603749.7054 | -1.9578 | -89613.2204 | -45393.4908 | -2.6727 | 6.49 | 16.245 | 0.71497 | -139.0354 | -1.8995 | -124.962 | 55.038 | 55.038 | 0 | 0 | -18.1445 | -165.9266 | 33.1469 | 9549.926 | -2.1278 | -215.499
87500 | 87.5 | 1.0211 | 0.20385 | 0.0079926 | 0.042666 | -3.0989 | 15 | 0.072043 | -1.5708 | 6.6727 | 1.4204 | 13.6574 | 1.4975 | 0.96755 | -0.25544 | 0.97068 | -0.24275 | -2.4425 | -117.2385 | 62.7615 |  | 1 | 6.5973 | -0.00014146 | 0.00057122 | 10473.7408 | -4344.3405 |  | 24300 | 6345.8208 | 1 | 13.6208 | 593.6725 | -1740.4546 |  | 0.32652 | -57.141 | -244820.0402 | -599898.4438 | -1.9583 | -88480.229 | -45071.72 | -2.6705 | 6.5251 | 16.2917 | 0.71219 | -139.1947 | -1.951 | -125.0707 | 54.9293 | 54.9293 | 0 | 0 | -18.2427 | -165.876 | 33.1937 | 9772.372 | -1.9944 | -212.987
88000 | 88 | 1.0214 | 0.20498 | 0.0079014 | 0.04242 | -3.0992 | 15 | 0.071633 | -1.5708 | 6.71 | 1.4212 | 13.7351 | 1.4979 | 0.9672 | -0.25684 | 0.97036 | -0.24409 | -2.4981 | -117.272 | 62.728 |  | 1 | 6.635 | -0.00014308 | 0.00057448 | 10466.8092 | -4347.4885 |  | 24300 | 6382.0826 | 1 | 13.6986 | 592.2323 | -1730.6708 |  | 0.32282 | -56.8163 | -243629.5237 | -596089.3247 | -1.9588 | -87366.4944 | -44755.2453 | -2.6682 | 6.5601 | 16.3382 | 0.70939 | -139.3552 | -2.0022 | -125.1803 | 54.8197 | 54.8197 | 0 | 0 | -18.3404 | -165.8252 | 33.2401 | 10000 | -2.221 | -213.047
88500 | 88.5 | 1.0216 | 0.20611 | 0.0078117 | 0.042176 | -3.0994 | 15 | 0.071229 | -1.5708 | 6.7473 | 1.422 | 13.8127 | 1.4983 | 0.96684 | -0.25823 | 0.97004 | -0.24542 | -2.5534 | -117.3062 | 62.6938 |  | 1 | 6.6727 | -0.00014471 | 0.00057775 | 10459.8473 | -4350.7218 |  | 24300 | 6418.3445 | 1 | 13.7764 | 590.8162 | -1720.9958 |  | 0.31918 | -56.4954 | -242457.0388 | -592321.6394 | -1.9593 | -86271.5872 | -44443.9425 | -2.6659 | 6.595 | 16.3843 | 0.70657 | -139.5168 | -2.0531 | -125.291 | 54.709 | 54.709 | 0 | 0 | -18.4374 | -165.7742 | 33.2863 | 10232.93 | -2.4867 | -211.715
89000 | 89 | 1.0219 | 0.20724 | 0.0077236 | 0.041936 | -3.0997 | 15 | 0.070829 | -1.5708 | 6.7845 | 1.4229 | 13.8903 | 1.4987 | 0.96649 | -0.25963 | 0.96971 | -0.24675 | -2.6083 | -117.3408 | 62.6592 |  | 1 | 6.7104 | -0.00014635 | 0.00058101 | 10452.8554 | -4354.0382 |  | 24300 | 6454.6063 | 1 | 13.8543 | 589.4238 | -1711.4278 |  | 0.31561 | -56.178 | -241302.1739 | -588594.6951 | -1.9599 | -85195.0901 | -44137.6913 | -2.6636 | 6.6299 | 16.4301 | 0.70373 | -139.6795 | -2.1038 | -125.4027 | 54.5973 | 54.5973 | 0 | 0 | -18.5339 | -165.7232 | 33.3321 | 10471.285 | -2.3517 | -211.891
89500 | 89.5 | 1.0221 | 0.20837 | 0.0076369 | 0.041698 | -3.0999 | 15 | 0.070433 | -1.5708 | 6.8218 | 1.4237 | 13.9679 | 1.4991 | 0.96613 | -0.26102 | 0.96939 | -0.24808 | -2.663 | -117.376 | 62.624 |  | 1 | 6.7481 | -0.000148 | 0.00058428 | 10445.8334 | -4357.4358 |  | 24300 | 6490.8681 | 1 | 13.9321 | 588.0545 | -1701.965 |  | 0.31209 | -55.8642 | -240164.5287 | -584907.8145 | -1.9604 | -84136.5972 | -43836.3751 | -2.6613 | 6.6647 | 16.4757 | 0.70087 | -139.8433 | -2.1542 | -125.5153 | 54.4847 | 54.4847 | 0 | 0 | -18.6298 | -165.672 | 33.3776 | 10715.193 | -2.5137 | -209.68
90000 | 90 | 1.0224 | 0.2095 | 0.0075517 | 0.041463 | -3.1001 | 15 | 0.070042 | -1.5708 | 6.8591 | 1.4245 | 14.0456 | 1.4995 | 0.96577 | -0.26241 | 0.96906 | -0.24941 | -2.7175 | -117.4118 | 62.5882 |  | 1 | 6.7858 | -0.00014965 | 0.00058754 | 10438.7817 | -4360.9129 |  | 24300 | 6527.13 | 1 | 14.0099 | 586.7077 | -1692.6058 |  | 0.30863 | -55.5538 | -239043.7143 | -581260.3354 | -1.961 | -83095.7137 | -43539.8806 | -2.659 | 6.6995 | 16.5209 | 0.69799 | -140.0083 | -2.2043 | -125.6289 | 54.3711 | 54.3711 | 0 | 0 | -18.7252 | -165.6207 | 33.4229 | 10964.782 | -2.5044 | -209.525
90500 | 90.5 | 1.0226 | 0.21063 | 0.007468 | 0.041231 | -3.1004 | 15 | 0.069655 | -1.5708 | 6.8964 | 1.4253 | 14.1232 | 1.4999 | 0.96541 | -0.2638 | 0.96873 | -0.25074 | -2.7716 | -117.448 | 62.552 |  | 1 | 6.8235 | -0.00015132 | 0.0005908 | 10431.7002 | -4364.4674 |  | 24300 | 6563.3918 | 1 | 14.0878 | 585.3831 | -1683.3484 |  | 0.30523 | -55.2469 | -237939.3524 | -577651.6104 | -1.9615 | -82072.0556 | -43248.0979 | -2.6566 | 6.7343 | 16.5658 | 0.69509 | -140.1743 | -2.2542 | -125.7435 | 54.2565 | 54.2565 | 0 | 0 | -18.82 | -165.5693 | 33.4678 | 11220.185 | -2.7487 | -207.815
91000 | 91 | 1.0228 | 0.21176 | 0.0073856 | 0.041001 | -3.1006 | 15 | 0.069272 | -1.5708 | 6.9337 | 1.4261 | 14.2009 | 1.5003 | 0.96504 | -0.26519 | 0.9684 | -0.25207 | -2.8255 | -117.4848 | 62.5152 |  | 1 | 6.8612 | -0.000153 | 0.00059407 | 10424.5892 | -4368.0977 |  | 24300 | 6599.6536 | 1 | 14.1656 | 584.0802 | -1674.1912 |  | 0.30189 | -54.9434 | -236851.0752 | -574081.0065 | -1.9621 | -81065.2493 | -42960.9202 | -2.6543 | 6.769 | 16.6104 | 0.69217 | -140.3414 | -2.3038 | -125.8591 | 54.1409 | 54.1409 | 0 | 0 | -18.9142 | -165.5177 | 33.5124 | 11481.536 | -2.8692 | -207.916
91500 | 91.5 | 1.0231 | 0.21289 | 0.0073046 | 0.040774 | -3.1008 | 15 | 0.068893 | -1.5708 | 6.971 | 1.4268 | 14.2785 | 1.5007 | 0.96468 | -0.26658 | 0.96807 | -0.25339 | -2.8791 | -117.5221 | 62.4779 |  | 1 | 6.8989 | -0.00015468 | 0.00059733 | 10417.4488 | -4371.8018 |  | 24300 | 6635.9155 | 1 | 14.2434 | 582.7983 | -1665.1326 |  | 0.2986 | -54.6432 | -235778.525 | -570547.9043 | -1.9627 | -80074.9313 | -42678.2439 | -2.6519 | 6.8036 | 16.6548 | 0.68924 | -140.5095 | -2.3532 | -125.9755 | 54.0245 | 54.0245 | 0 | 0 | -19.0079 | -165.466 | 33.5567 | 11748.976 | -3.0396 | -206.257
92000 | 92 | 1.0233 | 0.21402 | 0.0072249 | 0.04055 | -3.101 | 15 | 0.068519 | -1.5708 | 7.0083 | 1.4276 | 14.3561 | 1.5011 | 0.96431 | -0.26797 | 0.96773 | -0.25472 | -2.9324 | -117.5598 | 62.4402 |  | 1 | 6.9366 | -0.00015638 | 0.0006006 | 10410.2791 | -4375.5781 |  | 24300 | 6672.1773 | 1 | 14.3213 | 581.5372 | -1656.171 |  | 0.29536 | -54.3462 | -234721.3538 | -567051.6982 | -1.9633 | -79100.7476 | -42399.9684 | -2.6495 | 6.8382 | 16.6988 | 0.68629 | -140.6787 | -2.4023 | -126.093 | 53.907 | 53.907 | 0 | 0 | -19.1011 | -165.4143 | 33.6008 | 12022.644 | -3.2098 | -205.796
92500 | 92.5 | 1.0236 | 0.21515 | 0.0071465 | 0.040328 | -3.1013 | 15 | 0.068149 | -1.5708 | 7.0457 | 1.4284 | 14.4338 | 1.5015 | 0.96394 | -0.26936 | 0.9674 | -0.25604 | -2.9854 | -117.598 | 62.402 |  | 1 | 6.9743 | -0.00015808 | 0.00060386 | 10403.0803 | -4379.4248 |  | 24300 | 6708.4391 | 1 | 14.3991 | 580.2964 | -1647.3049 |  | 0.29218 | -54.0525 | -233679.223 | -563591.7958 | -1.9638 | -78142.354 | -42125.9958 | -2.6472 | 6.8727 | 16.7425 | 0.68332 | -140.8489 | -2.4512 | -126.2113 | 53.7887 | 53.7887 | 0 | 0 | -19.1937 | -165.3624 | 33.6445 | 12302.688 | -3.236 | -205.58
93000 | 93 | 1.0239 | 0.21627 | 0.0070694 | 0.040108 | -3.1015 | 15 | 0.067782 | -1.5708 | 7.083 | 1.4291 | 14.5114 | 1.5018 | 0.96357 | -0.27074 | 0.96706 | -0.25737 | -3.0382 | -117.6367 | 62.3633 |  | 1 | 7.012 | -0.0001598 | 0.00060713 | 10395.8525 | -4383.3403 |  | 24300 | 6744.701 | 1 | 14.4769 | 579.0754 | -1638.5328 |  | 0.28904 | -53.7619 | -232651.8033 | -560167.6171 | -1.9644 | -77199.4152 | -41856.2314 | -2.6448 | 6.9071 | 16.786 | 0.68033 | -141.0202 | -2.4999 | -126.3306 | 53.6694 | 53.6694 | 0 | 0 | -19.2858 | -165.3104 | 33.6879 | 12589.254 | -3.6465 | -203.78
93500 | 93.5 | 1.0241 | 0.2174 | 0.0069935 | 0.039891 | -3.1017 | 15 | 0.06742 | -1.5708 | 7.1203 | 1.4299 | 14.5891 | 1.5022 | 0.9632 | -0.27213 | 0.96673 | -0.25869 | -3.0907 | -117.6759 | 62.3241 |  | 1 | 7.0497 | -0.00016152 | 0.00061039 | 10388.5959 | -4387.3229 |  | 24300 | 6780.9628 | 1 | 14.5548 | 577.8738 | -1629.8531 |  | 0.28596 | -53.4744 | -231638.774 | -556778.5951 | -1.965 | -76271.6049 | -41590.5826 | -2.6424 | 6.9415 | 16.8291 | 0.67732 | -141.1924 | -2.5483 | -126.4507 | 53.5493 | 53.5493 | 0 | 0 | -19.3774 | -165.2583 | 33.7311 | 12882.496 | -3.6235 | -201.719
94000 | 94 | 1.0244 | 0.21853 | 0.0069188 | 0.039676 | -3.1019 | 15 | 0.067061 | -1.5708 | 7.1576 | 1.4306 | 14.6667 | 1.5026 | 0.96283 | -0.27351 | 0.96639 | -0.26001 | -3.143 | -117.7155 | 62.2845 |  | 1 | 7.0874 | -0.00016325 | 0.00061365 | 10381.3105 | -4391.3711 |  | 24300 | 6817.2246 | 1 | 14.6326 | 576.6912 | -1621.2645 |  | 0.28293 | -53.19 | -230639.8231 | -553424.1746 | -1.9657 | -75358.605 | -41328.96 | -2.64 | 6.9759 | 16.872 | 0.6743 | -141.3657 | -2.5965 | -126.5718 | 53.4282 | 53.4282 | 0 | 0 | -19.4685 | -165.2061 | 33.7739 | 13182.567 | -4.1133 | -198.276
94500 | 94.5 | 1.0246 | 0.21965 | 0.0068453 | 0.039463 | -3.1021 | 15 | 0.066706 | -1.5708 | 7.195 | 1.4314 | 14.7444 | 1.5029 | 0.96245 | -0.2749 | 0.96605 | -0.26133 | -3.195 | -117.7556 | 62.2444 |  | 1 | 7.1251 | -0.00016499 | 0.00061692 | 10373.9966 | -4395.4832 |  | 24300 | 6853.4865 | 1 | 14.7104 | 575.5272 | -1612.7655 |  | 0.27994 | -52.9086 | -229654.6469 | -550103.8122 | -1.9663 | -74460.1062 | -41071.2762 | -2.6375 | 7.0102 | 16.9146 | 0.67126 | -141.5399 | -2.6445 | -126.6937 | 53.3063 | 53.3063 | 0 | 0 | -19.559 | -165.1538 | 33.8165 | 13489.629 | -3.878 | -197.578
95000 | 95 | 1.0249 | 0.22078 | 0.006773 | 0.039253 | -3.1023 | 15 | 0.066355 | -1.5708 | 7.2323 | 1.4321 | 14.822 | 1.5033 | 0.96208 | -0.27628 | 0.9657 | -0.26265 | -3.2468 | -117.7961 | 62.2039 |  | 1 | 7.1628 | -0.00016674 | 0.00062018 | 10366.6543 | -4399.6577 |  | 24300 | 6889.7483 | 1 | 14.7883 | 574.3814 | -1604.3548 |  | 0.277 | -52.6301 | -228682.9498 | -546816.9762 | -1.9669 | -73575.807 | -40817.4466 | -2.6351 | 7.0444 | 16.9568 | 0.6682 | -141.7151 | -2.6922 | -126.8165 | 53.1835 | 53.1835 | 0 | 0 | -19.6491 | -165.1014 | 33.8588 | 13803.843 | -4.0307 | -195.646
95500 | 95.5 | 1.0251 | 0.2219 | 0.0067019 | 0.039045 | -3.1025 | 15 | 0.066008 | -1.5708 | 7.2696 | 1.4328 | 14.8997 | 1.5036 | 0.9617 | -0.27766 | 0.96536 | -0.26397 | -3.2983 | -117.837 | 62.163 |  | 1 | 7.2005 | -0.0001685 | 0.00062345 | 10359.2836 | -4403.8932 |  | 24300 | 6926.0101 | 1 | 14.8661 | 573.2535 | -1596.0309 |  | 0.27411 | -52.3546 | -227724.4437 | -543563.1458 | -1.9675 | -72705.4135 | -40567.3887 | -2.6327 | 7.0785 | 16.9988 | 0.66512 | -141.8913 | -2.7398 | -126.9402 | 53.0598 | 53.0598 | 0 | 0 | -19.7386 | -165.0489 | 33.9008 | 14125.375 | -4.0179 | -192.582
96000 | 96 | 1.0254 | 0.22303 | 0.0066318 | 0.038839 | -3.1028 | 15 | 0.065664 | -1.5708 | 7.307 | 1.4335 | 14.9773 | 1.504 | 0.96132 | -0.27904 | 0.96502 | -0.26529 | -3.3496 | -117.8783 | 62.1217 |  | 1 | 7.2382 | -0.00017027 | 0.00062671 | 10351.8849 | -4408.1881 |  | 24300 | 6962.272 | 1 | 14.9439 | 572.143 | -1587.7925 |  | 0.27126 | -52.0819 | -226778.8484 | -540341.8114 | -1.9682 | -71848.6397 | -40321.0223 | -2.6302 | 7.1126 | 17.0406 | 0.66203 | -142.0684 | -2.7871 | -127.0647 | 52.9353 | 52.9353 | 0 | 0 | -19.8277 | -164.9963 | 33.9425 | 14454.398 | -3.9653 | -192.254
96500 | 96.5 | 1.0257 | 0.22415 | 0.0065629 | 0.038635 | -3.103 | 15 | 0.065324 | -1.5708 | 7.3443 | 1.4342 | 15.055 | 1.5043 | 0.96094 | -0.28042 | 0.96467 | -0.26661 | -3.4006 | -117.9201 | 62.0799 |  | 1 | 7.2759 | -0.00017205 | 0.00062997 | 10344.4582 | -4412.5409 |  | 24300 | 6998.5338 | 1 | 15.0218 | 571.0497 | -1579.6384 |  | 0.26846 | -51.8121 | -225845.8907 | -537152.4739 | -1.9688 | -71005.2068 | -40078.2695 | -2.6277 | 7.1466 | 17.082 | 0.65892 | -142.2465 | -2.8342 | -127.1901 | 52.8099 | 52.8099 | 0 | 0 | -19.9162 | -164.9436 | 33.9839 | 14791.084 | -3.9584 | -191.026
97000 | 97 | 1.0259 | 0.22527 | 0.006495 | 0.038433 | -3.1032 | 15 | 0.064987 | -1.5708 | 7.3817 | 1.4349 | 15.1327 | 1.5047 | 0.96056 | -0.28179 | 0.96432 | -0.26792 | -3.4514 | -117.9622 | 62.0378 |  | 1 | 7.3136 | -0.00017384 | 0.00063324 | 10337.0036 | -4416.9504 |  | 24300 | 7034.7956 | 1 | 15.0996 | 569.9731 | -1571.5672 |  | 0.2657 | -51.545 | -224925.3045 | -533994.6443 | -1.9695 | -70174.8429 | -39839.0545 | -2.6253 | 7.1805 | 17.1231 | 0.6558 | -142.4255 | -2.8812 | -127.3164 | 52.6836 | 52.6836 | 0 | 0 | -20.0043 | -164.8909 | 34.0251 | 15135.612 | -3.8792 | -189.453
97500 | 97.5 | 1.0262 | 0.22639 | 0.0064282 | 0.038234 | -3.1034 | 15 | 0.064654 | -1.5708 | 7.419 | 1.4356 | 15.2103 | 1.505 | 0.96017 | -0.28317 | 0.96397 | -0.26924 | -3.502 | -118.0048 | 61.9952 |  | 1 | 7.3513 | -0.00017564 | 0.0006365 | 10329.5213 | -4421.415 |  | 24300 | 7071.0575 | 1 | 15.1774 | 568.913 | -1563.5778 |  | 0.26298 | -51.2807 | -224016.8308 | -530867.8441 | -1.9701 | -69357.2832 | -39603.3034 | -2.6228 | 7.2144 | 17.164 | 0.65266 | -142.6054 | -2.9279 | -127.4434 | 52.5566 | 52.5566 | 0 | 0 | -20.0919 | -164.838 | 34.066 | 15488.166 | -3.9823 | -188.481
98000 | 98 | 1.0265 | 0.22751 | 0.0063624 | 0.038037 | -3.1036 | 15 | 0.064324 | -1.5708 | 7.4564 | 1.4363 | 15.288 | 1.5053 | 0.95979 | -0.28455 | 0.96362 | -0.27055 | -3.5523 | -118.0477 | 61.9523 |  | 1 | 7.389 | -0.00017744 | 0.00063977 | 10322.0114 | -4425.9334 |  | 24300 | 7107.3193 | 1 | 15.2553 | 567.8689 | -1555.6688 |  | 0.2603 | -51.0191 | -223120.2171 | -527771.6043 | -1.9708 | -68552.2695 | -39370.9445 | -2.6203 | 7.2482 | 17.2046 | 0.6495 | -142.7863 | -2.9744 | -127.5713 | 52.4287 | 52.4287 | 0 | 0 | -20.179 | -164.7851 | 34.1066 | 15848.932 | -3.945 | -186.144
98500 | 98.5 | 1.0267 | 0.22864 | 0.0062976 | 0.037841 | -3.1038 | 15 | 0.063997 | -1.5708 | 7.4937 | 1.437 | 15.3657 | 1.5057 | 0.9594 | -0.28592 | 0.96327 | -0.27187 | -3.6024 | -118.0911 | 61.9089 |  | 1 | 7.4267 | -0.00017926 | 0.00064303 | 10314.4742 | -4430.5043 |  | 24300 | 7143.5811 | 1 | 15.3331 | 566.8406 | -1547.839 |  | 0.25767 | -50.7601 | -222235.2172 | -524705.4656 | -1.9714 | -67759.5501 | -39141.9077 | -2.6178 | 7.2819 | 17.2449 | 0.64633 | -142.968 | -3.0207 | -127.7 | 52.3 | 52.3 | 0 | 0 | -20.2657 | -164.732 | 34.1469 | 16218.101 | -3.964 | -185.626
99000 | 99 | 1.027 | 0.22976 | 0.0062338 | 0.037648 | -3.1039 | 15 | 0.063674 | -1.5708 | 7.5311 | 1.4376 | 15.4433 | 1.506 | 0.95901 | -0.28729 | 0.96292 | -0.27318 | -3.6523 | -118.1348 | 61.8652 |  | 1 | 7.4644 | -0.00018108 | 0.00064629 | 10306.9096 | -4435.1264 |  | 24300 | 7179.843 | 1 | 15.4109 | 565.8278 | -1540.0874 |  | 0.25507 | -50.5038 | -221361.5914 | -521668.978 | -1.9721 | -66978.8795 | -38916.125 | -2.6152 | 7.3156 | 17.285 | 0.64314 | -143.1506 | -3.0669 | -127.8295 | 52.1705 | 52.1705 | 0 | 0 | -20.3518 | -164.6789 | 34.1869 | 16595.869 | -3.9106 | -184.431
99500 | 99.5 | 1.0273 | 0.23088 | 0.0061709 | 0.037457 | -3.1041 | 15 | 0.063354 | -1.5708 | 7.5685 | 1.4383 | 15.521 | 1.5063 | 0.95862 | -0.28866 | 0.96256 | -0.27449 | -3.7019 | -118.1788 | 61.8212 |  | 1 | 7.5021 | -0.00018292 | 0.00064956 | 10299.3179 | -4439.7984 |  | 24300 | 7216.1048 | 1 | 15.4888 | 564.8301 | -1532.4127 |  | 0.25251 | -50.25 | -220499.106 | -518661.7005 | -1.9728 | -66210.0185 | -38693.5303 | -2.6127 | 7.3491 | 17.3247 | 0.63994 | -143.3341 | -3.1128 | -127.9599 | 52.0401 | 52.0401 | 0 | 0 | -20.4376 | -164.6257 | 34.2267 | 16982.437 | -3.9489 | -182.722
100000 | 100 | 1.0275 | 0.23199 | 0.0061091 | 0.037267 | -3.1043 | 15 | 0.063037 | -1.5708 | 7.6058 | 1.4389 | 15.5987 | 1.5066 | 0.95823 | -0.29004 | 0.96221 | -0.2758 | -3.7514 | -118.2232 | 61.7768 |  | 1 | 7.5398 | -0.00018476 | 0.00065282 | 10291.6993 | -4444.519 |  | 24300 | 7252.3666 | 1 | 15.5666 | 563.8473 | -1524.8137 |  | 0.24999 | -49.9988 | -219647.5329 | -515683.2011 | -1.9735 | -65452.7335 | -38474.0589 | -2.6102 | 7.3826 | 17.3642 | 0.63672 | -143.5185 | -3.1586 | -128.0909 | 51.9091 | 51.9091 | 0 | 0 | -20.5228 | -164.5725 | 34.2662 | 17378.008 | -3.8029 | -181.726
105000 | 105 | 1.0303 | 0.24315 | 0.0055383 | 0.035474 | -3.1061 | 15 | 0.060036 | -1.5708 | 7.9797 | 1.4451 | 16.3755 | 1.5097 | 0.95424 | -0.30368 | 0.95857 | -0.28885 | -4.2339 | -118.6859 | 61.3141 |  | 1 | 7.9168 | -0.0002037 | 0.00068546 | 10214.0603 | -4494.1395 |  | 24300 | 7614.985 | 1 | 16.3449 | 554.7744 | -1452.7587 |  | 0.22675 | -47.618 | -211685.7308 | -487391.8527 | -1.9805 | -58469.1049 | -36438.0676 | -2.5843 | 7.713 | 17.7444 | 0.60375 | -145.4077 | -3.6069 | -129.4436 | 50.5564 | 50.5564 | 0 | 0 | -21.3514 | -164.0359 | 34.6464 | 17782.794 | -3.8474 | -180.351
110000 | 110 | 1.0332 | 0.25425 | 0.005044 | 0.033846 | -3.1077 | 15 | 0.057307 | -1.5708 | 8.3539 | 1.4508 | 17.1524 | 1.5125 | 0.95011 | -0.31721 | 0.9548 | -0.30181 | -4.6967 | -119.1779 | 60.8221 |  | 1 | 8.2938 | -0.00022356 | 0.00071811 | 10133.8828 | -4547.4037 |  | 24300 | 7977.6033 | 1 | 17.1233 | 546.9047 | -1387.1838 |  | 0.20661 | -45.4536 | -204602.162 | -461561.044 | -1.9881 | -52424.1764 | -34654.4233 | -2.5575 | 8.034 | 18.0986 | 0.56945 | -147.3732 | -4.0403 | -130.8666 | 49.1334 | 49.1334 | 0 | 0 | -22.1388 | -163.4934 | 35.0006 | 18197.009 | -3.8303 | -179.43
115000 | 115 | 1.0362 | 0.26528 | 0.0046132 | 0.032361 | -3.1092 | 15 | 0.054815 | -1.5708 | 8.7283 | 1.456 | 17.9295 | 1.515 | 0.94584 | -0.33062 | 0.9509 | -0.31465 | -5.1419 | -119.694 | 60.306 |  | 1 | 8.6708 | -0.00024434 | 0.00075075 | 10051.3129 | -4603.3863 |  | 24300 | 8340.2216 | 1 | 17.9016 | 540.0348 | -1327.2552 |  | 0.18903 | -43.4774 | -198243.4247 | -437875.5333 | -1.9959 | -47159.5287 | -33080.204 | -2.5299 | 8.3441 | 18.4276 | 0.53397 | -149.406 | -4.4613 | -132.3523 | 47.6477 | 47.6477 | 0 | 0 | -22.8889 | -162.9463 | 35.3296 | 18620.871 | -3.7747 | -178.091
120000 | 120 | 1.0394 | 0.27625 | 0.0042353 | 0.031002 | -3.1106 | 15 | 0.052531 | -1.5708 | 9.1029 | 1.4607 | 18.7067 | 1.5173 | 0.94144 | -0.34391 | 0.94688 | -0.3274 | -5.5711 | -120.2301 | 59.7699 |  | 1 | 9.0478 | -0.00026605 | 0.00078339 | 9966.4978 | -4661.3151 |  | 24300 | 8702.84 | 1 | 18.6799 | 534.0023 | -1272.2758 |  | 0.17361 | -41.6659 | -192487.824 | -416072.7732 | -2.0041 | -42548.7975 | -31681.495 | -2.5016 | 8.642 | 18.7322 | 0.49746 | -151.4978 | -4.8725 | -133.8936 | 46.1064 | 46.1064 | 0 | 0 | -23.6048 | -162.3958 | 35.6342 | 19054.607 | -3.7313 | -176.916
125000 | 125 | 1.0427 | 0.28715 | 0.0039021 | 0.029752 | -3.1118 | 15 | 0.05043 | -1.5708 | 9.4777 | 1.4651 | 19.4839 | 1.5194 | 0.93692 | -0.35707 | 0.94275 | -0.34003 | -5.9858 | -120.7825 | 59.2175 |  | 1 | 9.4248 | -0.00028869 | 0.00081603 | 9879.5842 | -4720.5411 |  | 24300 | 9065.4583 | 1 | 19.4582 | 528.6766 | -1221.6585 |  | 0.16 | -39.9994 | -187237.913 | -395932.3203 | -2.0125 | -38490.1939 | -30431.1739 | -2.4726 | 8.9261 | 19.0132 | 0.46006 | -153.6403 | -5.2759 | -135.4832 | 44.5168 | 44.5168 | 0 | 0 | -24.2891 | -161.8429 | 35.9152 | 19498.446 | -3.7243 | -175.511
130000 | 130 | 1.0461 | 0.29798 | 0.0036068 | 0.0286 | -3.113 | 15 | 0.04849 | -1.5708 | 9.8526 | 1.4691 | 20.2613 | 1.5214 | 0.93229 | -0.37011 | 0.9385 | -0.35255 | -6.3872 | -121.3479 | 58.6521 |  | 1 | 9.8018 | -0.00031224 | 0.00084867 | 9790.7186 | -4780.5168 |  | 24300 | 9428.0766 | 1 | 20.2366 | 523.9516 | -1174.9051 |  | 0.14793 | -38.461 | -182415.001 | -377267.6973 | -2.0212 | -34900.9841 | -29307.3099 | -2.4431 | 9.195 | 19.271 | 0.42192 | -155.8256 | -5.6733 | -137.1141 | 42.8859 | 42.8859 | 0 | 0 | -24.9444 | -161.2884 | 36.173 | 19952.623 | -3.6742 | -174.244
135000 | 135 | 1.0496 | 0.30874 | 0.0033437 | 0.027534 | -3.1141 | 15 | 0.046694 | -1.5708 | 10.2278 | 1.4729 | 21.0387 | 1.5232 | 0.92754 | -0.38301 | 0.93414 | -0.36496 | -6.7766 | -121.9238 | 58.0762 |  | 1 | 10.1788 | -0.00033672 | 0.00088131 | 9700.0464 | -4840.7785 |  | 24300 | 9790.695 | 1 | 21.0149 | 519.7401 | -1131.5905 |  | 0.13717 | -37.0365 | -177955.0563 | -359920.0693 | -2.03 | -31713.3615 | -28291.9917 | -2.4132 | 9.4475 | 19.5063 | 0.38317 | -158.0458 | -6.0665 | -138.7789 | 41.2211 | 41.2211 | 0 | 0 | -25.5728 | -160.7331 | 36.4083 | 20417.379 | -3.6441 | -173.369
140000 | 140 | 1.0533 | 0.31942 | 0.0031085 | 0.026545 | -3.115 | 15 | 0.045027 | -1.5708 | 10.603 | 1.4763 | 21.8162 | 1.5249 | 0.92269 | -0.39578 | 0.92968 | -0.37724 | -7.1548 | -122.5079 | 57.4921 |  | 1 | 10.5558 | -0.00036213 | 0.00091395 | 9607.7113 | -4900.9325 |  | 24300 | 10153.3133 | 1 | 21.7932 | 515.9705 | -1091.3495 |  | 0.12755 | -35.7138 | -173805.6129 | -343753.2809 | -2.0389 | -28871.3261 | -27370.4557 | -2.3829 | 9.6824 | 19.7196 | 0.34395 | -160.2931 | -6.4566 | -140.4707 | 39.5293 | 39.5293 | 0 | 0 | -26.1762 | -160.1776 | 36.6216 | 20892.961 | -3.562 | -172.084
145000 | 145 | 1.057 | 0.33003 | 0.0028973 | 0.025625 | -3.116 | 15 | 0.043474 | -1.5708 | 10.9784 | 1.4796 | 22.5937 | 1.5265 | 0.91775 | -0.40842 | 0.92513 | -0.38942 | -7.5228 | -123.0981 | 56.9019 |  | 1 | 10.9327 | -0.00038846 | 0.00094659 | 9513.8554 | -4960.6439 |  | 24300 | 10515.9316 | 1 | 22.5716 | 512.5831 | -1053.8669 |  | 0.1189 | -34.4823 | -169923.41 | -328649.9224 | -2.048 | -26328.298 | -26530.4305 | -2.3524 | 9.8986 | 19.9115 | 0.30439 | -162.5596 | -6.845 | -142.1821 | 37.8179 | 37.8179 | 0 | 0 | -26.7565 | -159.6224 | 36.8134 | 21379.621 | -3.5589 | -170.629
150000 | 150 | 1.0609 | 0.34056 | 0.0027069 | 0.024766 | -3.1168 | 15 | 0.042025 | -1.5708 | 11.3539 | 1.4826 | 23.3713 | 1.528 | 0.91271 | -0.42092 | 0.92049 | -0.40147 | -7.8813 | -123.6926 | 56.3074 |  | 1 | 11.3097 | -0.00041571 | 0.00097923 | 9418.6184 | -5019.628 |  | 24300 | 10878.5499 | 1 | 23.3499 | 509.5279 | -1018.8688 |  | 0.11111 | -33.333 | -166272.5713 | -314508.187 | -2.0571 | -24045.2757 | -25761.6366 | -2.3217 | 10.0953 | 20.0824 | 0.26463 | -164.8379 | -7.2326 | -143.9061 | 36.0939 | 36.0939 | 0 | 0 | -27.315 | -159.0681 | 36.9843 | 21877.616 | -3.4965 | -169.465
155000 | 155 | 1.0649 | 0.35102 | 0.0025347 | 0.023963 | -3.1176 | 15 | 0.040669 | -1.5708 | 11.7294 | 1.4854 | 24.1489 | 1.5294 | 0.90759 | -0.43328 | 0.91576 | -0.4134 | -8.2309 | -124.2901 | 55.7099 |  | 1 | 11.6867 | -0.00044388 | 0.0010119 | 9322.1371 | -5077.6428 |  | 24300 | 11241.1683 | 1 | 24.1282 | 506.7629 | -986.1167 |  | 0.10406 | -32.2577 | -162823.1883 | -301239.3376 | -2.0663 | -21989.4016 | -25055.4021 | -2.2911 | 10.2719 | 20.233 | 0.22479 | -167.1205 | -7.6202 | -145.6356 | 34.3644 | 34.3644 | 0 | 0 | -27.8532 | -158.5151 | 37.135 | 22387.211 | -3.4356 | -168.343
160000 | 160 | 1.0691 | 0.3614 | 0.0023784 | 0.023211 | -3.1184 | 15 | 0.039398 | -1.5708 | 12.1051 | 1.4881 | 24.9266 | 1.5307 | 0.90239 | -0.4455 | 0.91096 | -0.4252 | -8.5724 | -124.8892 | 55.1108 |  | 1 | 12.0637 | -0.00047298 | 0.0010445 | 9224.5458 | -5134.4832 |  | 24300 | 11603.7866 | 1 | 24.9065 | 504.2525 | -955.4013 |  | 0.097655 | -31.2497 | -159550.2076 | -288765.6512 | -2.0756 | -20132.8334 | -24404.3632 | -2.2606 | 10.428 | 20.364 | 0.185 | -169.4002 | -8.0084 | -147.3639 | 32.6361 | 32.6361 | 0 | 0 | -28.3724 | -157.9637 | 37.266 | 22908.677 | -3.373 | -167.039
165000 | 165 | 1.0733 | 0.37169 | 0.0022362 | 0.022505 | -3.1191 | 15 | 0.038204 | -1.5708 | 12.4808 | 1.4906 | 25.7043 | 1.5319 | 0.89712 | -0.45759 | 0.90608 | -0.43688 | -8.9062 | -125.4886 | 54.5114 |  | 1 | 12.4407 | -0.00050301 | 0.0010772 | 9125.9751 | -5189.976 |  | 24300 | 11966.4049 | 1 | 25.6849 | 501.9664 | -926.5388 |  | 0.091827 | -30.3028 | -156432.5502 | -277018.7386 | -2.0849 | -18451.8515 | -23802.2288 | -2.2302 | 10.5634 | 20.4761 | 0.14539 | -171.67 | -8.3977 | -149.0843 | 30.9157 | 30.9157 | 0 | 0 | -28.8738 | -157.4143 | 37.3781 | 23442.288 | -3.2952 | -165.876
170000 | 170 | 1.0776 | 0.3819 | 0.0021063 | 0.02184 | -3.1198 | 15 | 0.037081 | -1.5708 | 12.8566 | 1.4929 | 26.4821 | 1.533 | 0.89178 | -0.46952 | 0.90113 | -0.44843 | -9.2328 | -126.0875 | 53.9125 |  | 1 | 12.8177 | -0.00053395 | 0.0011098 | 9026.5523 | -5243.9757 |  | 24300 | 12329.0233 | 1 | 26.4632 | 499.8786 | -899.3665 |  | 0.086504 | -29.4115 | -153452.4089 | -265938.1622 | -2.0941 | -16926.1458 | -23243.5944 | -2.2002 | 10.6782 | 20.57 | 0.10605 | -173.9236 | -8.7883 | -150.7908 | 29.2092 | 29.2092 | 0 | 0 | -29.3583 | -156.8672 | 37.4719 | 23988.329 | -3.2437 | -164.703
175000 | 175 | 1.0821 | 0.39203 | 0.0019875 | 0.021214 | -3.1204 | 15 | 0.036021 | -1.5708 | 13.2325 | 1.4952 | 27.2599 | 1.5341 | 0.88638 | -0.48132 | 0.89611 | -0.45986 | -9.5527 | -126.6848 | 53.3152 |  | 1 | 13.1947 | -0.00056582 | 0.0011424 | 8926.4007 | -5296.361 |  | 24300 | 12691.6416 | 1 | 27.2415 | 497.9669 | -873.7405 |  | 0.081632 | -28.5712 | -150594.6841 | -255470.2918 | -2.1034 | -15538.2425 | -22723.7932 | -2.1706 | 10.7727 | 20.6465 | 0.067113 | -176.1547 | -9.1805 | -152.4774 | 27.5226 | 27.5226 | 0 | 0 | -29.8269 | -156.3227 | 37.5484 | 24547.089 | -3.1709 | -163.651
180000 | 180 | 1.0867 | 0.40208 | 0.0018784 | 0.020622 | -3.121 | 15 | 0.035021 | -1.5708 | 13.6085 | 1.4972 | 28.0377 | 1.5351 | 0.88093 | -0.49297 | 0.89104 | -0.47116 | -9.8662 | -127.2799 | 52.7201 |  | 1 | 13.5717 | -0.00059862 | 0.0011751 | 8825.6401 | -5347.0317 |  | 24300 | 13054.2599 | 1 | 28.0199 | 496.212 | -849.5326 |  | 0.07716 | -27.7776 | -147846.5273 | -245567.3529 | -2.1127 | -14273.0407 | -22238.7759 | -2.1414 | 10.8472 | 20.7064 | 0.028662 | -178.3578 | -9.5742 | -154.1388 | 25.8612 | 25.8612 | 0 | 0 | -30.2806 | -155.781 | 37.6084 | 25118.864 | -3.107 | -162.522
185000 | 185 | 1.0913 | 0.41204 | 0.0017781 | 0.020063 | -3.1215 | 15 | 0.034074 | -1.5708 | 13.9845 | 1.4992 | 28.8156 | 1.5361 | 0.87543 | -0.50448 | 0.88592 | -0.48233 | -10.1738 | -127.8719 | 52.1281 |  | 1 | 13.9487 | -0.00063234 | 0.0012077 | 8724.3856 | -5395.9066 |  | 24300 | 13416.8783 | 1 | 28.7982 | 494.5972 | -826.6283 |  | 0.073045 | -27.0268 | -145196.97 | -236186.6297 | -2.122 | -13117.4349 | -21785.0136 | -2.1128 | 10.9026 | 20.7506 | -0.0092133 | -180.5279 | -9.9694 | -155.7702 | 24.2298 | 24.2298 | 0 | 0 | -30.72 | -155.2423 | 37.6526 | 25703.958 | -3.0173 | -161.326
190000 | 190 | 1.0961 | 0.42191 | 0.0016856 | 0.019534 | -3.1221 | 15 | 0.033178 | -1.5708 | 14.3605 | 1.5011 | 29.5934 | 1.537 | 0.86988 | -0.51584 | 0.88074 | -0.49337 | -10.4757 | -128.4604 | 51.5396 |  | 1 | 14.3257 | -0.00066698 | 0.0012404 | 8622.7486 | -5442.9205 |  | 24300 | 13779.4966 | 1 | 29.5765 | 493.108 | -804.9253 |  | 0.069252 | -26.3156 | -142636.6197 | -227289.7951 | -2.1312 | -12060.0056 | -21359.4182 | -2.0848 | 10.9397 | 20.7801 | -0.046434 | -182.6604 | -10.3659 | -157.3673 | 22.6327 | 22.6327 | 0 | 0 | -31.146 | -154.7069 | 37.6821 | 26302.68 | -2.9495 | -160.23
195000 | 195 | 1.101 | 0.4317 | 0.0016001 | 0.019031 | -3.1226 | 15 | 0.032327 | -1.5708 | 14.7366 | 1.5029 | 30.3713 | 1.5379 | 0.86429 | -0.52706 | 0.87552 | -0.50429 | -10.7723 | -129.0447 | 50.9553 |  | 1 | 14.7027 | -0.00070255 | 0.001273 | 8520.8357 | -5488.0232 |  | 24300 | 14142.1149 | 1 | 30.3549 | 491.7318 | -784.3315 |  | 0.065746 | -25.6409 | -140157.4103 | -218842.3453 | -2.1404 | -11090.7652 | -20959.2769 | -2.0575 | 10.9594 | 20.7957 | -0.082931 | -184.7516 | -10.7636 | -158.9265 | 21.0735 | 21.0735 | 0 | 0 | -31.5593 | -154.1749 | 37.6977 | 26915.348 | -2.8411 | -159.276
200000 | 200 | 1.106 | 0.4414 | 0.001521 | 0.018554 | -3.123 | 15 | 0.031519 | -1.5708 | 15.1128 | 1.5046 | 31.1492 | 1.5387 | 0.85866 | -0.53814 | 0.87026 | -0.51507 | -11.0637 | -129.6244 | 50.3756 |  | 1 | 15.0796 | -0.00073904 | 0.0013056 | 8418.7495 | -5531.1771 |  | 24300 | 14504.7333 | 1 | 31.1332 | 490.4573 | -764.7642 |  | 0.0625 | -24.9998 | -137752.3953 | -210813.1189 | -2.1496 | -10200.9472 | -20582.1984 | -2.0309 | 10.9627 | 20.7984 | -0.11865 | -186.798 | -11.162 | -160.4444 | 19.5556 | 19.5556 | 0 | 0 | -31.9604 | -153.6464 | 37.7003 | 27542.287 | -2.7367 | -158.108
205000 | 205 | 1.1111 | 0.45102 | 0.0014476 | 0.0181 | -3.1235 | 15 | 0.03075 | -1.5708 | 15.489 | 1.5062 | 31.9272 | 1.5395 | 0.85301 | -0.54907 | 0.86496 | -0.52572 | -11.3504 | -130.1991 | 49.8009 |  | 1 | 15.4566 | -0.00077645 | 0.0013383 | 8316.5878 | -5572.356 |  | 24300 | 14867.3516 | 1 | 31.9115 | 489.2748 | -746.1484 |  | 0.059488 | -24.3901 | -135415.5762 | -203173.8879 | -2.1587 | -9382.8305 | -20226.0676 | -2.0051 | 10.9509 | 20.789 | -0.15354 | -188.797 | -11.561 | -161.9187 | 18.0813 | 18.0813 | 0 | 0 | -32.35 | -153.1217 | 37.691 | 28183.829 | -2.6523 | -157.063
210000 | 210 | 1.1163 | 0.46054 | 0.0013794 | 0.017668 | -3.1239 | 15 | 0.030018 | -1.5708 | 15.8652 | 1.5077 | 32.7051 | 1.5402 | 0.84733 | -0.55986 | 0.85963 | -0.53624 | -11.6324 | -130.7684 | 49.2316 |  | 1 | 15.8336 | -0.00081479 | 0.0013709 | 8214.4441 | -5611.5438 |  | 24300 | 15229.9699 | 1 | 32.6898 | 488.1757 | -728.4166 |  | 0.056689 | -23.8094 | -133141.7593 | -195899.0073 | -2.1677 | -8629.5934 | -19889.0081 | -1.9802 | 10.9251 | 20.7685 | -0.18756 | -190.7464 | -11.9601 | -163.3471 | 16.6529 | 16.6529 | 0 | 0 | -32.7286 | -152.6007 | 37.6705 | 28840.315 | -2.5507 | -156.01
215000 | 215 | 1.1216 | 0.46997 | 0.0013159 | 0.017256 | -3.1243 | 15 | 0.02932 | -1.5708 | 16.2414 | 1.5092 | 33.4831 | 1.5409 | 0.84163 | -0.5705 | 0.85428 | -0.54663 | -11.91 | -131.3321 | 48.6679 |  | 1 | 16.2106 | -0.00085405 | 0.0014036 | 8112.4073 | -5648.7333 |  | 24300 | 15592.5883 | 1 | 33.4682 | 487.1523 | -711.5073 |  | 0.054083 | -23.2557 | -130926.436 | -188965.1144 | -2.1767 | -7935.1901 | -19569.3502 | -1.956 | 10.8865 | 20.7378 | -0.22069 | -192.6445 | -12.3589 | -164.7282 | 15.2718 | 15.2718 | 0 | 0 | -33.0967 | -152.0838 | 37.6397 | 29512.092 | -2.4499 | -155.032
220000 | 220 | 1.127 | 0.47932 | 0.0012567 | 0.016863 | -3.1247 | 15 | 0.028653 | -1.5708 | 16.6177 | 1.5106 | 34.2611 | 1.5416 | 0.83592 | -0.581 | 0.8489 | -0.5569 | -12.1834 | -131.8898 | 48.1102 |  | 1 | 16.5876 | -0.00089423 | 0.0014362 | 8010.5617 | -5683.9251 |  | 24300 | 15955.2066 | 1 | 34.2465 | 486.1977 | -695.3645 |  | 0.051653 | -22.7272 | -128765.6819 | -182350.8697 | -2.1856 | -7294.2472 | -19265.6045 | -1.9327 | 10.8364 | 20.6977 | -0.2529 | -194.4901 | -12.7571 | -166.061 | 13.939 | 13.939 | 0 | 0 | -33.4548 | -151.5709 | 37.5996 | 30199.517 | -2.3553 | -154.002
225000 | 225 | 1.1325 | 0.48857 | 0.0012014 | 0.016488 | -3.1251 | 15 | 0.028017 | -1.5708 | 16.994 | 1.5119 | 35.0391 | 1.5423 | 0.83019 | -0.59135 | 0.8435 | -0.56703 | -12.4528 | -132.4413 | 47.5587 |  | 1 | 16.9646 | -0.00093534 | 0.0014689 | 7908.9873 | -5717.1269 |  | 24300 | 16317.8249 | 1 | 35.0248 | 485.306 | -679.9374 |  | 0.049382 | -22.2221 | -126656.072 | -176036.7323 | -2.1945 | -6701.9757 | -18976.4389 | -1.9103 | 10.7758 | 20.649 | -0.28419 | -196.2826 | -13.1543 | -167.3448 | 12.6552 | 12.6552 | 0 | 0 | -33.8034 | -151.0621 | 37.551 | 30902.954 | -2.2544 | -152.994
230000 | 230 | 1.1381 | 0.49774 | 0.0011497 | 0.016128 | -3.1255 | 15 | 0.027408 | -1.5708 | 17.3704 | 1.5132 | 35.8171 | 1.5429 | 0.82445 | -0.60157 | 0.83809 | -0.57703 | -12.7183 | -132.9865 | 47.0135 |  | 1 | 17.3416 | -0.00097738 | 0.0015015 | 7807.7598 | -5748.3525 |  | 24300 | 16680.4433 | 1 | 35.8032 | 484.4718 | -665.1795 |  | 0.047259 | -21.739 | -124594.6086 | -170004.7655 | -2.2033 | -6154.0963 | -18700.659 | -1.8887 | 10.7061 | 20.5926 | -0.31454 | -198.0217 | -13.5502 | -168.5793 | 11.4207 | 11.4207 | 0 | 0 | -34.1428 | -150.5576 | 37.4946 | 31622.777 | -2.1282 | -152.041
235000 | 235 | 1.1438 | 0.50681 | 0.0011013 | 0.015784 | -3.1258 | 15 | 0.026824 | -1.5708 | 17.7468 | 1.5144 | 36.5952 | 1.5435 | 0.81871 | -0.61164 | 0.83266 | -0.58691 | -12.9801 | -133.5251 | 46.4749 |  | 1 | 17.7186 | -0.0010203 | 0.0015341 | 7706.9501 | -5777.6209 |  | 24300 | 17043.0616 | 1 | 36.5815 | 483.6902 | -651.0481 |  | 0.045269 | -21.2765 | -122578.6605 | -164238.4672 | -2.212 | -5646.7759 | -18437.1918 | -1.868 | 10.6282 | 20.5292 | -0.34396 | -199.7074 | -13.9443 | -169.7647 | 10.2353 | 10.2353 | 0 | 0 | -34.4735 | -150.0574 | 37.4312 | 32359.366 | -2.0359 | -151.05
240000 | 240 | 1.1496 | 0.5158 | 0.0010558 | 0.015455 | -3.1261 | 15 | 0.026266 | -1.5708 | 18.1232 | 1.5156 | 37.3732 | 1.544 | 0.81296 | -0.62157 | 0.82722 | -0.59665 | -13.2383 | -134.057 | 45.943 |  | 1 | 18.0956 | -0.0010642 | 0.0015668 | 7606.6253 | -5804.956 |  | 24300 | 17405.6799 | 1 | 37.3598 | 482.9569 | -637.5042 |  | 0.043403 | -20.8332 | -120605.9109 | -158722.6222 | -2.2206 | -5176.5725 | -18185.0714 | -1.8481 | 10.5432 | 20.4594 | -0.37245 | -201.3399 | -14.3363 | -170.9014 | 9.0986 | 9.0986 | 0 | 0 | -34.7958 | -149.5615 | 37.3614 | 33113.112 | -1.9172 | -150.174
245000 | 245 | 1.1554 | 0.52469 | 0.0010131 | 0.015139 | -3.1265 | 15 | 0.02573 | -1.5708 | 18.4996 | 1.5167 | 38.1513 | 1.5446 | 0.80722 | -0.63136 | 0.82178 | -0.60627 | -13.493 | -134.5821 | 45.4179 |  | 1 | 18.4726 | -0.001109 | 0.0015994 | 7506.848 | -5830.3857 |  | 24300 | 17768.2982 | 1 | 38.1381 | 482.268 | -624.512 |  | 0.041649 | -20.4081 | -118674.3136 | -153443.1724 | -2.2291 | -4740.3887 | -17943.4261 | -1.8291 | 10.4521 | 20.384 | -0.40003 | -202.9201 | -14.726 | -171.9901 | 8.0099 | 8.0099 | 0 | 0 | -35.1101 | -149.07 | 37.286 | 33884.416 | -1.8159 | -149.483
250000 | 250 | 1.1614 | 0.53349 | 0.00097297 | 0.014836 | -3.1268 | 15 | 0.025215 | -1.5708 | 18.8761 | 1.5178 | 38.9293 | 1.5451 | 0.80149 | -0.64102 | 0.81633 | -0.61577 | -13.7444 | -135.1003 | 44.8997 |  | 1 | 18.8496 | -0.0011547 | 0.0016321 | 7407.6769 | -5853.9415 |  | 24300 | 18130.9166 | 1 | 38.9165 | 481.62 | -612.0384 |  | 0.04 | -19.9999 | -116782.0548 | -148387.1027 | -2.2376 | -4335.4311 | -17711.4683 | -1.8109 | 10.3557 | 20.3036 | -0.42671 | -204.4486 | -15.113 | -173.0317 | 6.9683 | 6.9683 | 0 | 0 | -35.4166 | -148.5831 | 37.2056 | 34673.685 | -1.6808 | -148.328
255000 | 255 | 1.1674 | 0.54221 | 0.00093515 | 0.014544 | -3.127 | 15 | 0.024721 | -1.5708 | 19.2525 | 1.5188 | 39.7074 | 1.5456 | 0.79576 | -0.65054 | 0.81088 | -0.62513 | -13.9926 | -135.6116 | 44.3884 |  | 1 | 19.2265 | -0.0012014 | 0.0016647 | 7309.1667 | -5875.6578 |  | 24300 | 18493.5349 | 1 | 39.6948 | 481.0097 | -600.053 |  | 0.038447 | -19.6078 | -114927.521 | -143542.3416 | -2.2459 | -3959.1755 | -17488.4849 | -1.7934 | 10.255 | 20.2187 | -0.4525 | -205.9266 | -15.4971 | -174.0271 | 5.9729 | 5.9729 | 0 | 0 | -35.7158 | -148.1006 | 37.1207 | 35481.339 | -1.5621 | -147.47
260000 | 260 | 1.1736 | 0.55083 | 0.0008995 | 0.014264 | -3.1273 | 15 | 0.024245 | -1.5708 | 19.629 | 1.5198 | 40.4855 | 1.5461 | 0.79004 | -0.65992 | 0.80544 | -0.63438 | -14.2377 | -136.1158 | 43.8842 |  | 1 | 19.6035 | -0.001249 | 0.0016973 | 7211.368 | -5895.5719 |  | 24300 | 18856.1532 | 1 | 40.4731 | 480.4342 | -588.5278 |  | 0.036982 | -19.2307 | -113109.2712 | -138897.6716 | -2.2542 | -3609.3363 | -17273.8291 | -1.7768 | 10.1506 | 20.1298 | -0.47744 | -207.3551 | -15.878 | -174.9777 | 5.0223 | 5.0223 | 0 | 0 | -36.0078 | -147.6226 | 37.0318 | 36307.805 | -1.4275 | -146.525
265000 | 265 | 1.1798 | 0.55936 | 0.00086585 | 0.013994 | -3.1276 | 15 | 0.023788 | -1.5708 | 20.0055 | 1.5208 | 41.2636 | 1.5466 | 0.78434 | -0.66916 | 0.8 | -0.6435 | -14.4797 | -136.613 | 43.387 |  | 1 | 19.9805 | -0.0012975 | 0.00173 | 7114.3279 | -5913.723 |  | 24300 | 19218.7716 | 1 | 41.2515 | 479.891 | -577.4366 |  | 0.0356 | -18.8679 | -111326.0131 | -134442.6517 | -2.2624 | -3283.8401 | -17066.9137 | -1.7609 | 10.0433 | 20.0375 | -0.50153 | -208.7355 | -16.2555 | -175.8848 | 4.1152 | 4.1152 | 0 | 0 | -36.293 | -147.1493 | 36.9395 | 37153.523 | -1.303 | -145.744
270000 | 270 | 1.1861 | 0.5678 | 0.00083406 | 0.013735 | -3.1279 | 15 | 0.023347 | -1.5708 | 20.3821 | 1.5217 | 42.0417 | 1.547 | 0.77865 | -0.67828 | 0.79457 | -0.65249 | -14.7188 | -137.1032 | 42.8968 |  | 1 | 20.3575 | -0.0013469 | 0.0017626 | 7018.0899 | -5930.1522 |  | 24300 | 19581.3899 | 1 | 42.0298 | 479.3777 | -566.7556 |  | 0.034293 | -18.5185 | -109576.5829 | -130167.5473 | -2.2705 | -2980.803 | -16867.2041 | -1.7457 | 9.9336 | 19.9422 | -0.52481 | -210.0691 | -16.6295 | -176.7496 | 3.2504 | 3.2504 | 0 | 0 | -36.5717 | -146.6805 | 36.8441 | 38018.94 | -1.1865 | -144.868
275000 | 275 | 1.1925 | 0.57615 | 0.00080398 | 0.013485 | -3.1281 | 15 | 0.022923 | -1.5708 | 20.7586 | 1.5226 | 42.8198 | 1.5474 | 0.77299 | -0.68726 | 0.78916 | -0.66136 | -14.9551 | -137.5862 | 42.4138 |  | 1 | 20.7345 | -0.0013972 | 0.0017953 | 6922.6938 | -5944.9023 |  | 24300 | 19944.0082 | 1 | 42.8081 | 478.892 | -556.4623 |  | 0.033058 | -18.1818 | -107859.9272 | -126063.2684 | -2.2785 | -2698.5098 | -16674.2136 | -1.7312 | 9.8222 | 19.8442 | -0.54729 | -211.3575 | -16.9998 | -177.5738 | 2.4262 | 2.4262 | 0 | 0 | -36.844 | -146.2163 | 36.7462 | 38904.514 | -1.0516 | -144.06
280000 | 280 | 1.199 | 0.58441 | 0.00077551 | 0.013244 | -3.1283 | 15 | 0.022513 | -1.5708 | 21.1352 | 1.5235 | 43.5979 | 1.5479 | 0.76734 | -0.69611 | 0.78375 | -0.67012 | -15.1886 | -138.0622 | 41.9378 |  | 1 | 21.1115 | -0.0014485 | 0.0018279 | 6828.1761 | -5958.0171 |  | 24300 | 20306.6266 | 1 | 43.5865 | 478.4322 | -546.536 |  | 0.031888 | -17.8571 | -106175.0885 | -122121.3144 | -2.2865 | -2435.3972 | -16487.498 | -1.7174 | 9.7096 | 19.744 | -0.56901 | -212.6019 | -17.3662 | -178.3588 | 1.6412 | 1.6412 | 0 | 0 | -37.1102 | -145.7568 | 36.6459 | 39810.717 | -0.92722 | -143.23
285000 | 285 | 1.2055 | 0.59259 | 0.00074852 | 0.013011 | -3.1286 | 15 | 0.022118 | -1.5708 | 21.5117 | 1.5243 | 44.3761 | 1.5483 | 0.76172 | -0.70483 | 0.77836 | -0.67875 | -15.4194 | -138.5311 | 41.4689 |  | 1 | 21.4885 | -0.0015007 | 0.0018605 | 6734.5702 | -5969.5413 |  | 24300 | 20669.2449 | 1 | 44.3648 | 477.9963 | -536.9575 |  | 0.030779 | -17.5438 | -104521.1915 | -118333.7247 | -2.2943 | -2190.0372 | -16306.6516 | -1.7043 | 9.5961 | 19.6419 | -0.58999 | -213.8041 | -17.7286 | -179.106 | 0.89399 | 0.89399 | 0 | 0 | -37.3705 | -145.3019 | 36.5438 | 40738.028 | -0.80365 | -142.314
290000 | 290 | 1.2122 | 0.60067 | 0.00072291 | 0.012786 | -3.1288 | 15 | 0.021737 | -1.5708 | 21.8883 | 1.5251 | 45.1542 | 1.5486 | 0.75612 | -0.71343 | 0.77299 | -0.68726 | -15.6476 | -138.9929 | 41.0071 |  | 1 | 21.8655 | -0.0015538 | 0.0018932 | 6641.9063 | -5979.5204 |  | 24300 | 21031.8632 | 1 | 45.1431 | 477.5827 | -527.7088 |  | 0.029726 | -17.2413 | -102897.4325 | -114693.0347 | -2.302 | -1961.1244 | -16131.3034 | -1.6918 | 9.4821 | 19.5381 | -0.61026 | -214.9654 | -18.087 | -179.8171 | 0.18292 | 0.18292 | 0 | 0 | -37.6251 | -144.8516 | 36.4401 | 41686.938 | -0.66638 | -141.465
295000 | 295 | 1.2189 | 0.60866 | 0.0006986 | 0.012569 | -3.129 | 15 | 0.021369 | -1.5708 | 22.2649 | 1.5259 | 45.9323 | 1.549 | 0.75055 | -0.7219 | 0.76763 | -0.69566 | -15.8733 | -139.4478 | 40.5522 |  | 1 | 22.2425 | -0.0016079 | 0.0019258 | 6550.2116 | -5988.0003 |  | 24300 | 21394.4816 | 1 | 45.9214 | 477.19 | -518.7731 |  | 0.028727 | -16.9491 | -101303.0691 | -111192.2356 | -2.3097 | -1747.4631 | -15961.1135 | -1.6798 | 9.3681 | 19.4331 | -0.62985 | -216.0875 | -18.4412 | -180.4935 | -0.49347 | -0.49347 | 0 | 0 | -37.8743 | -144.406 | 36.335 | 42657.952 | -0.55182 | -140.391
300000 | 300 | 1.2257 | 0.61657 | 0.00067549 | 0.01236 | -3.1292 | 15 | 0.021012 | -1.5708 | 22.6416 | 1.5266 | 46.7105 | 1.5494 | 0.74501 | -0.73024 | 0.7623 | -0.70394 | -16.0964 | -139.8957 | 40.1043 |  | 1 | 22.6195 | -0.0016628 | 0.0019585 | 6459.5106 | -5995.0272 |  | 24300 | 21757.0999 | 1 | 46.6998 | 476.8167 | -510.1349 |  | 0.027778 | -16.6666 | -99737.4123 | -107824.7387 | -2.3173 | -1547.9571 | -15795.7703 | -1.6685 | 9.2544 | 19.3269 | -0.64877 | -217.1717 | -18.7912 | -181.1367 | -1.1367 | -1.1367 | 0 | 0 | -38.1182 | -143.965 | 36.2289 | 43651.583 | -0.43071 | -139.065
305000 | 305 | 1.2326 | 0.62439 | 0.00065351 | 0.012157 | -3.1294 | 15 | 0.020668 | -1.5708 | 23.0182 | 1.5273 | 47.4886 | 1.5497 | 0.7395 | -0.73846 | 0.75699 | -0.71211 | -16.3172 | -140.3367 | 39.6633 |  | 1 | 22.9965 | -0.0017187 | 0.0019911 | 6369.825 | -6000.6474 |  | 24300 | 22119.7182 | 1 | 47.4781 | 476.4617 | -501.7795 |  | 0.026874 | -16.3934 | -98199.8189 | -104584.3438 | -2.3247 | -1361.5997 | -15634.9877 | -1.6577 | 9.141 | 19.2199 | -0.66706 | -218.2195 | -19.137 | -181.7482 | -1.7482 | -1.7482 | 0 | 0 | -38.3569 | -143.5286 | 36.1219 | 44668.359 | -0.21105 | -136.587
310000 | 310 | 1.2395 | 0.63212 | 0.00063259 | 0.01196 | -3.1296 | 15 | 0.020335 | -1.5708 | 23.3948 | 1.528 | 48.2668 | 1.5501 | 0.73403 | -0.74656 | 0.7517 | -0.72016 | -16.5355 | -140.7708 | 39.2292 |  | 1 | 23.3734 | -0.0017755 | 0.0020238 | 6281.174 | -6004.907 |  | 24300 | 22482.3366 | 1 | 48.2564 | 476.1237 | -493.6933 |  | 0.026015 | -16.129 | -96689.6858 | -101465.209 | -2.3321 | -1187.4656 | -15478.5028 | -1.6474 | 9.0284 | 19.1123 | -0.68474 | -219.2325 | -19.4785 | -182.3293 | -2.3293 | -2.3293 | 0 | 0 | -38.5908 | -143.0969 | 36.0142 | 45708.819 | 0.52167 | -135.751
315000 | 315 | 1.2465 | 0.63977 | 0.00061266 | 0.01177 | -3.1298 | 15 | 0.020012 | -1.5708 | 23.7715 | 1.5287 | 49.045 | 1.5504 | 0.72858 | -0.75454 | 0.74644 | -0.7281 | -16.7516 | -141.1982 | 38.8018 |  | 1 | 23.7504 | -0.0018333 | 0.0020564 | 6193.5743 | -6007.8522 |  | 24300 | 22844.9549 | 1 | 49.0348 | 475.8016 | -485.8634 |  | 0.025195 | -15.873 | -95206.4442 | -98461.8251 | -2.3394 | -1024.7033 | -15326.0737 | -1.6376 | 8.9167 | 19.0041 | -0.70183 | -220.2119 | -19.8158 | -182.8816 | -2.8816 | -2.8816 | 0 | 0 | -38.8199 | -142.6697 | 35.9061 | 46773.514 | 0.78234 | -137.576
320000 | 320 | 1.2536 | 0.64733 | 0.00059365 | 0.011586 | -3.13 | 15 | 0.019699 | -1.5708 | 24.1481 | 1.5294 | 49.8231 | 1.5507 | 0.72318 | -0.76241 | 0.74121 | -0.73593 | -16.9654 | -141.6188 | 38.3812 |  | 1 | 24.1274 | -0.0018919 | 0.002089 | 6107.0405 | -6009.5284 |  | 24300 | 23207.5732 | 1 | 49.8131 | 475.4945 | -478.278 |  | 0.024414 | -15.625 | -93749.5552 | -95568.9911 | -2.3466 | -872.528 | -15177.4776 | -1.6282 | 8.8061 | 18.8956 | -0.71836 | -221.1592 | -20.1487 | -183.4063 | -3.4063 | -3.4063 | 0 | 0 | -39.0443 | -142.2471 | 35.7976 | 47863.009 | 0.81724 | -138.25
325000 | 325 | 1.2608 | 0.6548 | 0.00057552 | 0.011408 | -3.1302 | 15 | 0.019396 | -1.5708 | 24.5248 | 1.53 | 50.6013 | 1.551 | 0.7178 | -0.77015 | 0.736 | -0.74365 | -17.177 | -142.0328 | 37.9672 |  | 1 | 24.5044 | -0.0019515 | 0.0021217 | 6021.5847 | -6009.981 |  | 24300 | 23570.1916 | 1 | 50.5914 | 475.2014 | -470.9256 |  | 0.023669 | -15.3846 | -92318.5057 | -92781.7928 | -2.3537 | -730.2161 | -15032.5089 | -1.6193 | 8.6966 | 18.787 | -0.73436 | -222.0756 | -20.4774 | -183.9047 | -3.9047 | -3.9047 | 0 | 0 | -39.2644 | -141.8291 | 35.689 | 48977.882 | 0.86195 | -138.079
330000 | 330 | 1.268 | 0.66219 | 0.0005582 | 0.011235 | -3.1304 | 15 | 0.019102 | -1.5708 | 24.9015 | 1.5306 | 51.3795 | 1.5513 | 0.71247 | -0.77779 | 0.73083 | -0.75126 | -17.3864 | -142.4402 | 37.5598 |  | 1 | 24.8814 | -0.002012 | 0.0021543 | 5937.2172 | -6009.2547 |  | 24300 | 23932.8099 | 1 | 51.3698 | 474.9216 | -463.7959 |  | 0.022957 | -15.1515 | -90912.8052 | -90095.5826 | -2.3607 | -597.0994 | -14890.9779 | -1.6109 | 8.5885 | 18.6783 | -0.74984 | -222.9625 | -20.8017 | -184.3781 | -4.3781 | -4.3781 | 0 | 0 | -39.4801 | -141.4157 | 35.5803 | 50118.723 | 0.95002 | -137.591
335000 | 335 | 1.2753 | 0.66949 | 0.00054165 | 0.011067 | -3.1305 | 15 | 0.018817 | -1.5708 | 25.2782 | 1.5312 | 52.1577 | 1.5516 | 0.70717 | -0.7853 | 0.72569 | -0.75876 | -17.5937 | -142.8411 | 37.1589 |  | 1 | 25.2584 | -0.0020735 | 0.002187 | 5853.9462 | -6007.3935 |  | 24300 | 24295.4282 | 1 | 52.1481 | 474.6542 | -456.8787 |  | 0.022277 | -14.9253 | -89531.9829 | -87505.9615 | -2.3676 | -472.5602 | -14752.7094 | -1.6028 | 8.4817 | 18.5697 | -0.76482 | -223.821 | -21.1219 | -184.8278 | -4.8278 | -4.8278 | 0 | 0 | -39.6916 | -141.0068 | 35.4717 | 51286.138 | 1.0493 | -137.087
340000 | 340 | 1.2827 | 0.67671 | 0.00052583 | 0.010904 | -3.1307 | 15 | 0.01854 | -1.5708 | 25.6549 | 1.5318 | 52.9359 | 1.5519 | 0.70192 | -0.79271 | 0.72058 | -0.76616 | -17.799 | -143.2356 | 36.7644 |  | 1 | 25.6354 | -0.0021358 | 0.0022196 | 5771.7783 | -6004.4407 |  | 24300 | 24658.0466 | 1 | 52.9264 | 474.3985 | -450.1647 |  | 0.021626 | -14.7059 | -88175.585 | -85008.7625 | -2.3745 | -356.0273 | -14617.5411 | -1.5951 | 8.3765 | 18.4613 | -0.77933 | -224.6524 | -21.4378 | -185.2547 | -5.2547 | -5.2547 | 0 | 0 | -39.8991 | -140.6023 | 35.3632 | 52480.746 | 1.1752 | -136.553
345000 | 345 | 1.2901 | 0.68385 | 0.00051069 | 0.010746 | -3.1308 | 15 | 0.018272 | -1.5708 | 26.0316 | 1.5324 | 53.7141 | 1.5522 | 0.6967 | -0.80001 | 0.7155 | -0.77346 | -18.0022 | -143.6238 | 36.3762 |  | 1 | 26.0124 | -0.0021991 | 0.0022522 | 5690.7181 | -6000.4389 |  | 24300 | 25020.6649 | 1 | 53.7047 | 474.1539 | -443.6451 |  | 0.021004 | -14.4927 | -86843.1727 | -82600.0354 | -2.3812 | -246.9715 | -14485.3228 | -1.5878 | 8.2728 | 18.3531 | -0.79339 | -225.4577 | -21.7495 | -185.6601 | -5.6601 | -5.6601 | 0 | 0 | -40.1026 | -140.2024 | 35.255 | 53703.18 | 1.3153 | -136.001
350000 | 350 | 1.2976 | 0.69091 | 0.0004962 | 0.010592 | -3.131 | 15 | 0.018011 | -1.5708 | 26.4083 | 1.5329 | 54.4922 | 1.5524 | 0.69152 | -0.8072 | 0.71045 | -0.78065 | -18.2034 | -144.0057 | 35.9943 |  | 1 | 26.3894 | -0.0022633 | 0.0022849 | 5610.7689 | -5995.43 |  | 24300 | 25383.2832 | 1 | 54.4831 | 473.9196 | -437.3116 |  | 0.020408 | -14.2857 | -85534.3202 | -80276.0328 | -2.3879 | -144.9028 | -14355.9153 | -1.5809 | 8.1707 | 18.2452 | -0.80701 | -226.2381 | -22.0571 | -186.045 | -6.045 | -6.045 | 0 | 0 | -40.3024 | -139.8069 | 35.1472 | 54954.087 | 1.4638 | -135.524
355000 | 355 | 1.3051 | 0.69789 | 0.00048231 | 0.010443 | -3.1311 | 15 | 0.017757 | -1.5708 | 26.785 | 1.5335 | 55.2704 | 1.5527 | 0.68639 | -0.81428 | 0.70545 | -0.78775 | -18.4026 | -144.3815 | 35.6185 |  | 1 | 26.7664 | -0.0023284 | 0.0023175 | 5531.9321 | -5989.4549 |  | 24300 | 25745.9015 | 1 | 55.2614 | 473.6952 | -431.1564 |  | 0.019837 | -14.0845 | -84248.6134 | -78033.1973 | -2.3945 | -49.3664 | -14229.1893 | -1.5743 | 8.0703 | 18.1378 | -0.82021 | -226.9946 | -22.3606 | -186.4104 | -6.4104 | -6.4104 | 0 | 0 | -40.4984 | -139.4158 | 35.0398 | 56234.133 | 1.623 | -134.983
360000 | 360 | 1.3128 | 0.70478 | 0.000469 | 0.010298 | -3.1313 | 15 | 0.01751 | -1.5708 | 27.1618 | 1.534 | 56.0487 | 1.553 | 0.6813 | -0.82126 | 0.70047 | -0.79474 | -18.6 | -144.7511 | 35.2489 |  | 1 | 27.1434 | -0.0023945 | 0.0023502 | 5454.2082 | -5982.5535 |  | 24300 | 26108.5199 | 1 | 56.0397 | 473.48 | -425.1719 |  | 0.01929 | -13.8889 | -82985.6487 | -75868.1496 | -2.401 | 40.0598 | -14105.0247 | -1.568 | 7.9715 | 18.0308 | -0.83301 | -227.7282 | -22.6601 | -186.7573 | -6.7573 | -6.7573 | 0 | 0 | -40.6909 | -139.0291 | 34.9328 | 57543.994 | 1.7817 | -134.522
365000 | 365 | 1.3204 | 0.71159 | 0.00045624 | 0.010156 | -3.1314 | 15 | 0.017271 | -1.5708 | 27.5385 | 1.5345 | 56.8269 | 1.5532 | 0.67625 | -0.82814 | 0.69554 | -0.80163 | -18.7954 | -145.1149 | 34.8851 |  | 1 | 27.5204 | -0.0024615 | 0.0023828 | 5377.596 | -5974.7651 |  | 24300 | 26471.1382 | 1 | 56.8181 | 473.2736 | -419.3513 |  | 0.018765 | -13.6986 | -81745.0314 | -73777.6779 | -2.4074 | 123.7678 | -13983.3098 | -1.5619 | 7.8745 | 17.9244 | -0.84543 | -228.4398 | -22.9555 | -187.0865 | -7.0865 | -7.0865 | 0 | 0 | -40.88 | -138.6467 | 34.8264 | 58884.366 | 1.9422 | -134.059
370000 | 370 | 1.3282 | 0.71833 | 0.00044399 | 0.010019 | -3.1316 | 15 | 0.017037 | -1.5708 | 27.9153 | 1.535 | 57.6051 | 1.5534 | 0.67124 | -0.83491 | 0.69064 | -0.80843 | -18.989 | -145.4727 | 34.5273 |  | 1 | 27.8973 | -0.0025294 | 0.0024154 | 5302.0932 | -5966.1276 |  | 24300 | 26833.7565 | 1 | 57.5964 | 473.0756 | -413.6878 |  | 0.018261 | -13.5135 | -80526.3751 | -71758.7273 | -2.4137 | 202.1222 | -13863.9407 | -1.5562 | 7.7791 | 17.8186 | -0.85749 | -229.1304 | -23.2471 | -187.3991 | -7.3991 | -7.3991 | 0 | 0 | -41.0656 | -138.2687 | 34.7205 | 60255.959 | 2.1075 | -133.651
375000 | 375 | 1.336 | 0.72499 | 0.00043222 | 0.0098854 | -3.1317 | 15 | 0.01681 | -1.5708 | 28.292 | 1.5354 | 58.3833 | 1.5537 | 0.66628 | -0.84158 | 0.68577 | -0.81513 | -19.1808 | -145.8247 | 34.1753 |  | 1 | 28.2743 | -0.0025982 | 0.0024481 | 5227.6964 | -5956.6784 |  | 24300 | 27196.3749 | 1 | 58.3747 | 472.8854 | -408.1752 |  | 0.017778 | -13.3333 | -79329.301 | -69808.391 | -2.4199 | 275.462 | -13746.8203 | -1.5508 | 7.6854 | 17.7133 | -0.86919 | -229.8007 | -23.5347 | -187.6957 | -7.6957 | -7.6957 | 0 | 0 | -41.248 | -137.8949 | 34.6153 | 61659.5 | 2.2781 | -133.248
380000 | 380 | 1.3439 | 0.73157 | 0.00042092 | 0.0097552 | -3.1318 | 15 | 0.016589 | -1.5708 | 28.6688 | 1.5359 | 59.1615 | 1.5539 | 0.66137 | -0.84816 | 0.68095 | -0.82174 | -19.3709 | -146.171 | 33.829 |  | 1 | 28.6513 | -0.0026679 | 0.0024807 | 5154.4012 | -5946.4536 |  | 24300 | 27558.9932 | 1 | 59.153 | 472.7026 | -402.8076 |  | 0.017313 | -13.1579 | -78153.4369 | -67923.9014 | -2.4261 | 344.1029 | -13631.8583 | -1.5456 | 7.5934 | 17.6087 | -0.88055 | -230.4518 | -23.8185 | -187.9772 | -7.9772 | -7.9772 | 0 | 0 | -41.4272 | -137.5254 | 34.5107 | 63095.734 | 2.4499 | -132.866
385000 | 385 | 1.3518 | 0.73807 | 0.00041005 | 0.0096284 | -3.132 | 15 | 0.016373 | -1.5708 | 29.0455 | 1.5364 | 59.9397 | 1.5541 | 0.65649 | -0.85464 | 0.67616 | -0.82826 | -19.5591 | -146.5118 | 33.4882 |  | 1 | 29.0283 | -0.0027386 | 0.0025134 | 5082.2021 | -5935.4884 |  | 24300 | 27921.6115 | 1 | 59.9314 | 472.5269 | -397.5793 |  | 0.016866 | -12.987 | -76998.4169 | -66102.6221 | -2.4322 | 408.3389 | -13518.9702 | -1.5406 | 7.5031 | 17.5048 | -0.89159 | -231.0842 | -24.0985 | -188.2443 | -8.2443 | -8.2443 | 0 | 0 | -41.6034 | -137.1601 | 34.4068 | 64565.423 | 2.6259 | -132.498
390000 | 390 | 1.3597 | 0.7445 | 0.0003996 | 0.0095049 | -3.1321 | 15 | 0.016163 | -1.5708 | 29.4223 | 1.5368 | 60.7179 | 1.5543 | 0.65166 | -0.86102 | 0.67142 | -0.83468 | -19.7457 | -146.847 | 33.153 |  | 1 | 29.4053 | -0.0028102 | 0.002546 | 5011.0928 | -5923.8169 |  | 24300 | 28284.2299 | 1 | 60.7097 | 472.358 | -392.4849 |  | 0.016437 | -12.8205 | -75863.881 | -64342.0406 | -2.4382 | 468.4442 | -13408.0769 | -1.5359 | 7.4145 | 17.4016 | -0.90232 | -231.6989 | -24.3749 | -188.4978 | -8.4978 | -8.4978 | 0 | 0 | -41.7765 | -136.799 | 34.3036 | 66069.345 | 2.7941 | -132.279
395000 | 395 | 1.3678 | 0.75085 | 0.00038954 | 0.0093845 | -3.1322 | 15 | 0.015959 | -1.5708 | 29.7991 | 1.5372 | 61.4962 | 1.5545 | 0.64688 | -0.86731 | 0.66671 | -0.84101 | -19.9305 | -147.1767 | 32.8233 |  | 1 | 29.7823 | -0.0028827 | 0.0025787 | 4941.0662 | -5911.4725 |  | 24300 | 28646.8482 | 1 | 61.488 | 472.1954 | -387.5194 |  | 0.016023 | -12.6582 | -74749.4746 | -62639.7613 | -2.4441 | 524.6743 | -13299.1046 | -1.5314 | 7.3275 | 17.2992 | -0.91274 | -232.2964 | -24.6475 | -188.7384 | -8.7384 | -8.7384 | 0 | 0 | -41.9467 | -136.442 | 34.2011 | 67608.298 | 2.9581 | -132.034
400000 | 400 | 1.3759 | 0.75712 | 0.00037986 | 0.0092671 | -3.1323 | 15 | 0.015759 | -1.5708 | 30.1759 | 1.5377 | 62.2744 | 1.5547 | 0.64214 | -0.87351 | 0.66204 | -0.84726 | -20.1137 | -147.5012 | 32.4988 |  | 1 | 30.1593 | -0.0029561 | 0.0026113 | 4872.1144 | -5898.4872 |  | 24300 | 29009.4665 | 1 | 62.2664 | 472.0389 | -382.6779 |  | 0.015625 | -12.5 | -73654.8481 | -60993.4987 | -2.45 | 577.268 | -13191.9838 | -1.5271 | 7.2422 | 17.1974 | -0.92289 | -232.8775 | -24.9167 | -188.9666 | -8.9666 | -8.9666 | 0 | 0 | -42.1141 | -136.0891 | 34.0994 | 69183.097 | 3.1565 | -131.408
405000 | 405 | 1.384 | 0.76333 | 0.00037054 | 0.0091526 | -3.1324 | 15 | 0.015565 | -1.5708 | 30.5527 | 1.5381 | 63.0526 | 1.5549 | 0.63744 | -0.87962 | 0.65741 | -0.85342 | -20.2953 | -147.8204 | 32.1796 |  | 1 | 30.5363 | -0.0030305 | 0.0026439 | 4804.2289 | -5884.8923 |  | 24300 | 29372.0849 | 1 | 63.0447 | 471.8881 | -377.9559 |  | 0.015242 | -12.3457 | -72579.657 | -59401.0721 | -2.4557 | 626.4479 | -13086.6497 | -1.523 | 7.1585 | 17.0965 | -0.93275 | -233.4428 | -25.1823 | -189.183 | -9.183 | -9.183 | 0 | 0 | -42.2787 | -135.7402 | 33.9984 | 70794.578 | 3.3256 | -131.172
410000 | 410 | 1.3922 | 0.76946 | 0.00036155 | 0.0090409 | -3.1326 | 15 | 0.015375 | -1.5708 | 30.9294 | 1.5385 | 63.8309 | 1.5551 | 0.63279 | -0.88564 | 0.65282 | -0.85949 | -20.4752 | -148.1344 | 31.8656 |  | 1 | 30.9133 | -0.0031058 | 0.0026766 | 4737.4004 | -5870.7181 |  | 24300 | 29734.7032 | 1 | 63.823 | 471.7428 | -373.3489 |  | 0.014872 | -12.1951 | -71523.5612 | -57860.3994 | -2.4614 | 672.4221 | -12983.041 | -1.5191 | 7.0765 | 16.9963 | -0.94236 | -233.993 | -25.4444 | -189.3884 | -9.3884 | -9.3884 | 0 | 0 | -42.4407 | -135.3953 | 33.8983 | 72443.596 | 3.4992 | -130.929
415000 | 415 | 1.4004 | 0.77552 | 0.00035289 | 0.0089319 | -3.1327 | 15 | 0.01519 | -1.5708 | 31.3062 | 1.5388 | 64.6091 | 1.5553 | 0.62819 | -0.89157 | 0.64827 | -0.86548 | -20.6536 | -148.4434 | 31.5566 |  | 1 | 31.2903 | -0.003182 | 0.0027092 | 4671.6192 | -5855.9937 |  | 24300 | 30097.3215 | 1 | 64.6014 | 471.6027 | -368.8529 |  | 0.014516 | -12.0482 | -70486.2254 | -56369.492 | -2.467 | 715.3853 | -12881.1005 | -1.5153 | 6.9959 | 16.8969 | -0.9517 | -234.5287 | -25.7031 | -189.5831 | -9.5831 | -9.5831 | 0 | 0 | -42.6001 | -135.0545 | 33.7989 | 74131.024 | 3.654 | -130.889
420000 | 420 | 1.4087 | 0.7815 | 0.00034454 | 0.0088255 | -3.1328 | 15 | 0.015009 | -1.5708 | 31.683 | 1.5392 | 65.3873 | 1.5555 | 0.62363 | -0.89742 | 0.64377 | -0.87139 | -20.8304 | -148.7475 | 31.2525 |  | 1 | 31.6673 | -0.0032591 | 0.0027419 | 4606.8751 | -5840.7474 |  | 24300 | 30459.9399 | 1 | 65.3797 | 471.4676 | -364.4639 |  | 0.014172 | -11.9047 | -69467.3185 | -54926.4499 | -2.4726 | 755.5195 | -12780.7739 | -1.5118 | 6.917 | 16.7983 | -0.96081 | -235.0503 | -25.9586 | -189.7678 | -9.7678 | -9.7678 | 0 | 0 | -42.7569 | -134.7175 | 33.7003 | 75857.758 | 3.8308 | -130.622
425000 | 425 | 1.4171 | 0.78742 | 0.00033647 | 0.0087216 | -3.1329 | 15 | 0.014832 | -1.5708 | 32.0598 | 1.5396 | 66.1656 | 1.5557 | 0.61912 | -0.90318 | 0.6393 | -0.87721 | -21.0056 | -149.0466 | 30.9534 |  | 1 | 32.0442 | -0.0033372 | 0.0027745 | 4543.1572 | -5825.0066 |  | 24300 | 30822.5582 | 1 | 66.158 | 471.3372 | -360.178 |  | 0.013841 | -11.7647 | -68466.514 | -53529.4572 | -2.478 | 792.9947 | -12682.0104 | -1.5083 | 6.8395 | 16.7005 | -0.96968 | -235.5585 | -26.2107 | -189.9429 | -9.9429 | -9.9429 | 0 | 0 | -42.9112 | -134.3844 | 33.6025 | 77624.712 | 4.031 | -130.361
430000 | 430 | 1.4255 | 0.79327 | 0.00032869 | 0.0086202 | -3.133 | 15 | 0.01466 | -1.5708 | 32.4367 | 1.54 | 66.9438 | 1.5559 | 0.61465 | -0.90886 | 0.63487 | -0.88295 | -21.1794 | -149.341 | 30.659 |  | 1 | 32.4212 | -0.0034162 | 0.0028071 | 4480.4545 | -5808.7978 |  | 24300 | 31185.1765 | 1 | 66.9363 | 471.2114 | -355.9918 |  | 0.013521 | -11.6279 | -67483.4893 | -52176.7776 | -2.4834 | 827.9705 | -12584.7619 | -1.5051 | 6.7636 | 16.6035 | -0.97832 | -236.0537 | -26.4596 | -190.1089 | -10.1089 | -10.1089 | 0 | 0 | -43.0632 | -134.0552 | 33.5055 | 79432.823 | 4.2341 | -130.174
435000 | 435 | 1.4339 | 0.79905 | 0.00032118 | 0.008521 | -3.1331 | 15 | 0.014491 | -1.5708 | 32.8135 | 1.5403 | 67.7221 | 1.556 | 0.61022 | -0.91445 | 0.63049 | -0.88862 | -21.3517 | -149.6306 | 30.3694 |  | 1 | 32.7982 | -0.0034961 | 0.0028398 | 4418.7555 | -5792.1463 |  | 24300 | 31547.7949 | 1 | 67.7147 | 471.0899 | -351.9017 |  | 0.013212 | -11.4942 | -66517.9262 | -50866.7504 | -2.4887 | 860.5962 | -12488.9829 | -1.502 | 6.6891 | 16.5073 | -0.98675 | -236.5365 | -26.7054 | -190.2663 | -10.2663 | -10.2663 | 0 | 0 | -43.2128 | -133.7297 | 33.4093 | 81283.052 | 4.4202 | -130.057
440000 | 440 | 1.4424 | 0.80476 | 0.00031392 | 0.0084241 | -3.1332 | 15 | 0.014327 | -1.5708 | 33.1903 | 1.5407 | 68.5003 | 1.5562 | 0.60584 | -0.91997 | 0.62614 | -0.8942 | -21.5225 | -149.9157 | 30.0843 |  | 1 | 33.1752 | -0.0035769 | 0.0028724 | 4358.0483 | -5775.0767 |  | 24300 | 31910.4132 | 1 | 68.493 | 470.9725 | -347.9046 |  | 0.012913 | -11.3636 | -65569.5108 | -49597.7868 | -2.494 | 891.0115 | -12394.6306 | -1.499 | 6.616 | 16.412 | -0.99497 | -237.0073 | -26.9481 | -190.4154 | -10.4154 | -10.4154 | 0 | 0 | -43.3601 | -133.4081 | 33.3139 | 83176.377 | 4.5639 | -130.116
445000 | 445 | 1.4509 | 0.8104 | 0.0003069 | 0.0083294 | -3.1333 | 15 | 0.014166 | -1.5708 | 33.5671 | 1.541 | 69.2786 | 1.5564 | 0.60151 | -0.92541 | 0.62183 | -0.89971 | -21.6919 | -150.1962 | 29.8038 |  | 1 | 33.5522 | -0.0036587 | 0.0029051 | 4298.3208 | -5757.6129 |  | 24300 | 32273.0315 | 1 | 69.2713 | 470.859 | -343.9972 |  | 0.012625 | -11.2359 | -64637.933 | -48368.366 | -2.4992 | 919.3476 | -12301.6643 | -1.4962 | 6.5444 | 16.3174 | -1.003 | -237.4666 | -27.1878 | -190.5567 | -10.5567 | -10.5567 | 0 | 0 | -43.5052 | -133.0901 | 33.2193 | 85113.804 | 4.7605 | -129.973
450000 | 450 | 1.4595 | 0.81598 | 0.00030012 | 0.0082368 | -3.1334 | 15 | 0.014008 | -1.5708 | 33.9439 | 1.5413 | 70.0568 | 1.5565 | 0.59722 | -0.93077 | 0.61757 | -0.90515 | -21.8598 | -150.4723 | 29.5277 |  | 1 | 33.9292 | -0.0037414 | 0.0029377 | 4239.5606 | -5739.7776 |  | 24300 | 32635.6498 | 1 | 70.0497 | 470.7493 | -340.1765 |  | 0.012346 | -11.1111 | -63722.8872 | -47177.0325 | -2.5043 | 945.7274 | -12210.0454 | -1.4935 | 6.4741 | 16.2236 | -1.0108 | -237.9147 | -27.4245 | -190.6905 | -10.6905 | -10.6905 | 0 | 0 | -43.6481 | -132.7758 | 33.1256 | 87096.359 | 4.9475 | -129.962
455000 | 455 | 1.4682 | 0.82149 | 0.00029356 | 0.0081463 | -3.1334 | 15 | 0.013854 | -1.5708 | 34.3208 | 1.5417 | 70.8351 | 1.5567 | 0.59297 | -0.93605 | 0.61334 | -0.91051 | -22.0264 | -150.744 | 29.256 |  | 1 | 34.3062 | -0.003825 | 0.0029703 | 4181.7553 | -5721.5928 |  | 24300 | 32998.2682 | 1 | 70.828 | 470.6431 | -336.4398 |  | 0.012076 | -10.989 | -62824.0718 | -46022.3919 | -2.5093 | 970.2663 | -12119.7374 | -1.4909 | 6.4052 | 16.1306 | -1.0184 | -238.3521 | -27.6583 | -190.8173 | -10.8173 | -10.8173 | 0 | 0 | -43.7889 | -132.4652 | 33.0326 | 89125.094 | 5.2143 | -129.731
460000 | 460 | 1.4768 | 0.82694 | 0.00028721 | 0.0080577 | -3.1335 | 15 | 0.013704 | -1.5708 | 34.6976 | 1.542 | 71.6133 | 1.5568 | 0.58877 | -0.94126 | 0.60916 | -0.9158 | -22.1915 | -151.0114 | 28.9886 |  | 1 | 34.6832 | -0.0039095 | 0.003003 | 4124.8919 | -5703.0797 |  | 24300 | 33360.8865 | 1 | 71.6063 | 470.5405 | -332.7843 |  | 0.011815 | -10.8696 | -61941.1892 | -44903.1089 | -2.5143 | 993.0726 | -12030.7056 | -1.4884 | 6.3376 | 16.0385 | -1.0259 | -238.7792 | -27.8892 | -190.9373 | -10.9373 | -10.9373 | 0 | 0 | -43.9277 | -132.1581 | 32.9404 | 91201.084 | 5.4051 | -129.683
465000 | 465 | 1.4855 | 0.83233 | 0.00028106 | 0.007971 | -3.1336 | 15 | 0.013556 | -1.5708 | 35.0744 | 1.5423 | 72.3916 | 1.557 | 0.58461 | -0.9464 | 0.60502 | -0.92101 | -22.3554 | -151.2746 | 28.7254 |  | 1 | 35.0602 | -0.003995 | 0.0030356 | 4068.9577 | -5684.2588 |  | 24300 | 33723.5048 | 1 | 72.3847 | 470.4411 | -329.2073 |  | 0.011562 | -10.7527 | -61073.9462 | -43817.9039 | -2.5192 | 1014.2477 | -11942.917 | -1.4861 | 6.2713 | 15.9471 | -1.0332 | -239.1964 | -28.1174 | -191.0509 | -11.0509 | -11.0509 | 0 | 0 | -44.0645 | -131.8546 | 32.8491 | 93325.43 | 5.6015 | -129.644
470000 | 470 | 1.4943 | 0.83765 | 0.00027511 | 0.0078861 | -3.1337 | 15 | 0.013412 | -1.5708 | 35.4513 | 1.5426 | 73.1698 | 1.5571 | 0.58049 | -0.95146 | 0.60091 | -0.92616 | -22.5178 | -151.5337 | 28.4663 |  | 1 | 35.4372 | -0.0040813 | 0.0030683 | 4013.9395 | -5665.1496 |  | 24300 | 34086.1232 | 1 | 73.163 | 470.3448 | -325.7065 |  | 0.011317 | -10.6383 | -60222.0536 | -42765.5505 | -2.5241 | 1033.8873 | -11856.3401 | -1.4838 | 6.2062 | 15.8565 | -1.0403 | -239.6039 | -28.3427 | -191.1584 | -11.1584 | -11.1584 | 0 | 0 | -44.1992 | -131.5545 | 32.7585 | 95499.259 | 5.7946 | -129.63
475000 | 475 | 1.5031 | 0.84291 | 0.00026935 | 0.0078031 | -3.1338 | 15 | 0.013271 | -1.5708 | 35.8281 | 1.5429 | 73.9481 | 1.5573 | 0.57642 | -0.95646 | 0.59685 | -0.93123 | -22.679 | -151.7888 | 28.2112 |  | 1 | 35.8142 | -0.0041686 | 0.0031009 | 3959.8244 | -5645.771 |  | 24300 | 34448.7415 | 1 | 73.9413 | 470.2516 | -322.2792 |  | 0.01108 | -10.5263 | -59385.2264 | -41744.8729 | -2.5289 | 1052.0809 | -11770.9449 | -1.4817 | 6.1424 | 15.7667 | -1.0472 | -240.0022 | -28.5654 | -191.2601 | -11.2601 | -11.2601 | 0 | 0 | -44.3321 | -131.258 | 32.6687 | 97723.722 | 5.9856 | -129.621
480000 | 480 | 1.5119 | 0.8481 | 0.00026377 | 0.0077218 | -3.1339 | 15 | 0.013133 | -1.5708 | 36.205 | 1.5432 | 74.7263 | 1.5574 | 0.57239 | -0.96138 | 0.59282 | -0.93624 | -22.8389 | -152.0399 | 27.9601 |  | 1 | 36.1911 | -0.0042568 | 0.0031336 | 3906.5991 | -5626.1411 |  | 24300 | 34811.3598 | 1 | 74.7196 | 470.1613 | -318.9234 |  | 0.010851 | -10.4167 | -58563.1836 | -40754.7437 | -2.5336 | 1068.9129 | -11686.7029 | -1.4796 | 6.0797 | 15.6777 | -1.054 | -240.3915 | -28.7855 | -191.3563 | -11.3563 | -11.3563 | 0 | 0 | -44.4632 | -130.9648 | 32.5796 | 100000 | 6.1811 | -129.59
485000 | 485 | 1.5208 | 0.85324 | 0.00025835 | 0.0076421 | -3.134 | 15 | 0.012997 | -1.5708 | 36.5818 | 1.5435 | 75.5046 | 1.5576 | 0.5684 | -0.96624 | 0.58884 | -0.94118 | -22.9975 | -152.2871 | 27.7129 |  | 1 | 36.5681 | -0.004346 | 0.0031662 | 3854.2503 | -5606.2773 |  | 24300 | 35173.9782 | 1 | 75.498 | 470.0738 | -315.6367 |  | 0.010628 | -10.3093 | -57755.6487 | -39794.0814 | -2.5383 | 1084.4624 | -11603.5868 | -1.4776 | 6.0182 | 15.5894 | -1.0607 | -240.7722 | -29.0029 | -191.4472 | -11.4472 | -11.4472 | 0 | 0 | -44.5923 | -130.675 | 32.4914 | 102329.299 | 6.3763 | -129.611
490000 | 490 | 1.5297 | 0.85832 | 0.00025311 | 0.0075641 | -3.134 | 15 | 0.012865 | -1.5708 | 36.9587 | 1.5437 | 76.2829 | 1.5577 | 0.56445 | -0.97102 | 0.58489 | -0.94605 | -23.1548 | -152.5305 | 27.4695 |  | 1 | 36.9451 | -0.0044361 | 0.0031988 | 3802.7649 | -5586.1964 |  | 24300 | 35536.5965 | 1 | 76.2763 | 469.9889 | -312.417 |  | 0.010412 | -10.2041 | -56962.3492 | -38861.8485 | -2.5429 | 1098.804 | -11521.5705 | -1.4757 | 5.9579 | 15.5019 | -1.0672 | -241.1445 | -29.2179 | -191.5331 | -11.5331 | -11.5331 | 0 | 0 | -44.7198 | -130.3886 | 32.4039 | 104712.855 | 6.5692 | -129.617
495000 | 495 | 1.5387 | 0.86334 | 0.00024802 | 0.0074877 | -3.1341 | 15 | 0.012735 | -1.5708 | 37.3355 | 1.544 | 77.0611 | 1.5578 | 0.56055 | -0.97575 | 0.58098 | -0.95086 | -23.3109 | -152.7701 | 27.2299 |  | 1 | 37.3221 | -0.0045271 | 0.0032315 | 3752.1296 | -5565.9144 |  | 24300 | 35899.2148 | 1 | 77.0546 | 469.9066 | -309.2623 |  | 0.010203 | -10.101 | -56183.0167 | -37957.0493 | -2.5474 | 1112.0077 | -11440.6289 | -1.4739 | 5.8987 | 15.4152 | -1.0735 | -241.5088 | -29.4303 | -191.6142 | -11.6142 | -11.6142 | 0 | 0 | -44.8455 | -130.1054 | 32.3171 | 107151.931 | 6.7708 | -129.576
500000 | 500 | 1.5477 | 0.8683 | 0.00024308 | 0.0074127 | -3.1342 | 15 | 0.012607 | -1.5708 | 37.7124 | 1.5443 | 77.8394 | 1.5579 | 0.55669 | -0.9804 | 0.57712 | -0.9556 | -23.4657 | -153.0061 | 26.9939 |  | 1 | 37.6991 | -0.004619 | 0.0032641 | 3702.3311 | -5545.4466 |  | 24300 | 36261.8332 | 1 | 77.833 | 469.8267 | -306.1707 |  | 0.01 | -10 | -55417.3871 | -37078.728 | -2.5519 | 1124.1397 | -11360.7382 | -1.4722 | 5.8406 | 15.3292 | -1.0798 | -241.8653 | -29.6403 | -191.6908 | -11.6908 | -11.6908 | 0 | 0 | -44.9695 | -129.8255 | 32.2311 | 109647.82 | 6.985 | -129.528
505000 | 505 | 1.5567 | 0.8732 | 0.00023829 | 0.0073393 | -3.1343 | 15 | 0.012483 | -1.5708 | 38.0892 | 1.5445 | 78.6176 | 1.5581 | 0.55287 | -0.985 | 0.57329 | -0.96029 | -23.6194 | -153.2384 | 26.7616 |  | 1 | 38.0761 | -0.0047118 | 0.0032968 | 3653.3562 | -5524.8079 |  | 24300 | 36624.4515 | 1 | 78.6113 | 469.7492 | -303.1403 |  | 0.009803 | -9.901 | -54665.2005 | -36225.9672 | -2.5563 | 1135.2618 | -11281.8754 | -1.4705 | 5.7836 | 15.2439 | -1.0858 | -242.2142 | -29.8479 | -191.763 | -11.763 | -11.763 | 0 | 0 | -45.0918 | -129.5488 | 32.1459 | 112201.845 | 7.2121 | -129.443
510000 | 510 | 1.5658 | 0.87805 | 0.00023364 | 0.0072673 | -3.1343 | 15 | 0.01236 | -1.5708 | 38.4661 | 1.5448 | 79.3959 | 1.5582 | 0.54909 | -0.98953 | 0.56949 | -0.96491 | -23.7718 | -153.4673 | 26.5327 |  | 1 | 38.4531 | -0.0048056 | 0.0033294 | 3605.1917 | -5504.0123 |  | 24300 | 36987.0698 | 1 | 79.3896 | 469.674 | -300.1693 |  | 0.0096117 | -9.8039 | -53926.2011 | -35397.8857 | -2.5607 | 1145.4326 | -11204.0185 | -1.4689 | 5.7276 | 15.1594 | -1.0918 | -242.5559 | -30.0531 | -191.8311 | -11.8311 | -11.8311 | 0 | 0 | -45.2125 | -129.2752 | 32.0614 | 114815.362 | 7.4725 | -129.585
515000 | 515 | 1.5749 | 0.88284 | 0.00022913 | 0.0071967 | -3.1344 | 15 | 0.01224 | -1.5708 | 38.843 | 1.545 | 80.1742 | 1.5583 | 0.54535 | -0.99399 | 0.56574 | -0.96947 | -23.9231 | -153.6927 | 26.3073 |  | 1 | 38.8301 | -0.0049003 | 0.003362 | 3557.8246 | -5483.0735 |  | 24300 | 37349.6882 | 1 | 80.1679 | 469.601 | -297.2559 |  | 0.009426 | -9.7087 | -53200.1374 | -34593.637 | -2.565 | 1154.7071 | -11127.1463 | -1.4674 | 5.6726 | 15.0756 | -1.0976 | -242.8905 | -30.2561 | -191.8953 | -11.8953 | -11.8953 | 0 | 0 | -45.3317 | -129.0048 | 31.9776 | 117489.755 | 7.6754 | -129.617
520000 | 520 | 1.584 | 0.88757 | 0.00022474 | 0.0071275 | -3.1345 | 15 | 0.012123 | -1.5708 | 39.2198 | 1.5453 | 80.9525 | 1.5584 | 0.54165 | -0.9984 | 0.56202 | -0.97396 | -24.0732 | -153.9146 | 26.0854 |  | 1 | 39.2071 | -0.0049959 | 0.0033947 | 3511.2418 | -5462.0045 |  | 24300 | 37712.3065 | 1 | 80.9463 | 469.53 | -294.3986 |  | 0.0092456 | -9.6154 | -52486.7617 | -33812.4082 | -2.5693 | 1163.1372 | -11051.2384 | -1.4659 | 5.6186 | 14.9925 | -1.1034 | -243.2183 | -30.4567 | -191.9558 | -11.9558 | -11.9558 | 0 | 0 | -45.4492 | -128.7375 | 31.8945 | 120226.443 | 7.9446 | -129.863
525000 | 525 | 1.5932 | 0.89225 | 0.00022048 | 0.0070596 | -3.1345 | 15 | 0.012007 | -1.5708 | 39.5967 | 1.5455 | 81.7307 | 1.5586 | 0.53799 | -1.0028 | 0.55835 | -0.97841 | -24.2222 | -154.1333 | 25.8667 |  | 1 | 39.5841 | -0.0050924 | 0.0034273 | 3465.4303 | -5440.8176 |  | 24300 | 38074.9248 | 1 | 81.7246 | 469.4611 | -291.5956 |  | 0.0090703 | -9.5238 | -51785.831 | -33053.4178 | -2.5735 | 1170.7717 | -10976.2752 | -1.4645 | 5.5655 | 14.9101 | -1.109 | -243.5394 | -30.6552 | -192.0127 | -12.0127 | -12.0127 | 0 | 0 | -45.5653 | -128.4732 | 31.8121 | 123026.877 | 8.1866 | -130.313
530000 | 530 | 1.6024 | 0.89688 | 0.00021634 | 0.006993 | -3.1346 | 15 | 0.011894 | -1.5708 | 39.9736 | 1.5458 | 82.509 | 1.5587 | 0.53436 | -1.007 | 0.5547 | -0.98279 | -24.37 | -154.3486 | 25.6514 |  | 1 | 39.9611 | -0.0051899 | 0.00346 | 3420.3773 | -5419.5248 |  | 24300 | 38437.5432 | 1 | 82.5029 | 469.3941 | -288.8456 |  | 0.0089 | -9.434 | -51097.1061 | -32315.9149 | -2.5777 | 1177.6567 | -10902.2379 | -1.4632 | 5.5134 | 14.8285 | -1.1145 | -243.8542 | -30.8515 | -192.0662 | -12.0662 | -12.0662 | 0 | 0 | -45.6799 | -128.2119 | 31.7304 | 125892.541 | 8.4446 | -130.771
535000 | 535 | 1.6117 | 0.90145 | 0.00021231 | 0.0069276 | -3.1347 | 15 | 0.011783 | -1.5708 | 40.3504 | 1.546 | 83.2873 | 1.5588 | 0.53078 | -1.0113 | 0.5511 | -0.98711 | -24.5167 | -154.5608 | 25.4392 |  | 1 | 40.338 | -0.0052883 | 0.0034926 | 3376.07 | -5398.1376 |  | 24300 | 38800.1615 | 1 | 83.2813 | 469.3289 | -286.1468 |  | 0.0087344 | -9.3458 | -50420.3518 | -31599.1777 | -2.5818 | 1183.8357 | -10829.1082 | -1.4619 | 5.4623 | 14.7475 | -1.1199 | -244.1628 | -31.0457 | -192.1164 | -12.1164 | -12.1164 | 0 | 0 | -45.7931 | -127.9536 | 31.6494 | 128824.955 | 8.6781 | -131.426
540000 | 540 | 1.621 | 0.90597 | 0.0002084 | 0.0068634 | -3.1347 | 15 | 0.011674 | -1.5708 | 40.7273 | 1.5462 | 84.0655 | 1.5589 | 0.52724 | -1.0154 | 0.54753 | -0.99138 | -24.6624 | -154.7698 | 25.2302 |  | 1 | 40.715 | -0.0053876 | 0.0035252 | 3332.4957 | -5376.6667 |  | 24300 | 39162.7798 | 1 | 84.0596 | 469.2656 | -283.4981 |  | 0.0085734 | -9.2593 | -49755.3373 | -30902.5119 | -2.5858 | 1189.3495 | -10756.8685 | -1.4607 | 5.412 | 14.6672 | -1.1251 | -244.4654 | -31.2377 | -192.1636 | -12.1636 | -12.1636 | 0 | 0 | -45.9049 | -127.6982 | 31.5691 | 131825.674 | 8.8889 | -132.064
545000 | 545 | 1.6303 | 0.91044 | 0.00020459 | 0.0068004 | -3.1348 | 15 | 0.011566 | -1.5708 | 41.1042 | 1.5465 | 84.8438 | 1.559 | 0.52373 | -1.0196 | 0.544 | -0.9956 | -24.8069 | -154.9758 | 25.0242 |  | 1 | 41.092 | -0.0054878 | 0.0035579 | 3289.6421 | -5355.1226 |  | 24300 | 39525.3981 | 1 | 84.8379 | 469.204 | -280.8979 |  | 0.0084168 | -9.1743 | -49101.8357 | -30225.25 | -2.5898 | 1194.2367 | -10685.502 | -1.4595 | 5.3626 | 14.5875 | -1.1303 | -244.7622 | -31.4277 | -192.2079 | -12.2079 | -12.2079 | 0 | 0 | -46.0153 | -127.4457 | 31.4895 | 134896.288 | 9.0987 | -132.629
550000 | 550 | 1.6396 | 0.91486 | 0.00020089 | 0.0067386 | -3.1349 | 15 | 0.011461 | -1.5708 | 41.4811 | 1.5467 | 85.6221 | 1.5591 | 0.52026 | -1.0236 | 0.5405 | -0.99976 | -24.9504 | -155.1787 | 24.8213 |  | 1 | 41.469 | -0.005589 | 0.0035905 | 3247.4965 | -5333.5153 |  | 24300 | 39888.0165 | 1 | 85.6163 | 469.1441 | -278.345 |  | 0.0082645 | -9.0909 | -48459.6241 | -29566.7498 | -2.5938 | 1198.5339 | -10614.992 | -1.4584 | 5.3141 | 14.5086 | -1.1354 | -245.0533 | -31.6157 | -192.2493 | -12.2493 | -12.2493 | 0 | 0 | -46.1243 | -127.1961 | 31.4105 | 138038.426 | 9.3197 | -133.267
555000 | 555 | 1.649 | 0.91923 | 0.00019728 | 0.0066779 | -3.1349 | 15 | 0.011358 | -1.5708 | 41.858 | 1.5469 | 86.4004 | 1.5592 | 0.51683 | -1.0276 | 0.53704 | -1.0039 | -25.0928 | -155.3786 | 24.6214 |  | 1 | 41.846 | -0.005691 | 0.0036232 | 3206.0469 | -5311.8543 |  | 24300 | 40250.6348 | 1 | 86.3946 | 469.0858 | -275.8381 |  | 0.0081162 | -9.009 | -47828.4837 | -28926.3937 | -2.5977 | 1202.2753 | -10545.3228 | -1.4573 | 5.2664 | 14.4302 | -1.1404 | -245.3389 | -31.8017 | -192.2881 | -12.2881 | -12.2881 | 0 | 0 | -46.232 | -126.9492 | 31.3322 | 141253.754 | 9.529 | -133.959
560000 | 560 | 1.6584 | 0.92355 | 0.00019378 | 0.0066182 | -3.135 | 15 | 0.011257 | -1.5708 | 42.2348 | 1.5471 | 87.1786 | 1.5593 | 0.51344 | -1.0316 | 0.53362 | -1.0079 | -25.2342 | -155.5756 | 24.4244 |  | 1 | 42.223 | -0.005794 | 0.0036558 | 3165.2809 | -5290.1487 |  | 24300 | 40613.2531 | 1 | 87.1729 | 469.0291 | -273.3759 |  | 0.0079719 | -8.9286 | -47208.1997 | -28303.5871 | -2.6015 | 1205.4934 | -10476.479 | -1.4562 | 5.2195 | 14.3526 | -1.1453 | -245.6193 | -31.9858 | -192.3244 | -12.3244 | -12.3244 | 0 | 0 | -46.3384 | -126.7052 | 31.2545 | 144543.977 | 9.7313 | -134.752
565000 | 565 | 1.6678 | 0.92782 | 0.00019036 | 0.0065596 | -3.135 | 15 | 0.011157 | -1.5708 | 42.6117 | 1.5473 | 87.9569 | 1.5594 | 0.51008 | -1.0355 | 0.53023 | -1.0119 | -25.3745 | -155.7698 | 24.2302 |  | 1 | 42.6 | -0.005898 | 0.0036884 | 3125.1868 | -5268.4072 |  | 24300 | 40975.8715 | 1 | 87.9512 | 468.9738 | -270.9572 |  | 0.0078315 | -8.8496 | -46598.561 | -27697.7579 | -2.6053 | 1208.2188 | -10408.4456 | -1.4552 | 5.1734 | 14.2755 | -1.1501 | -245.8944 | -32.168 | -192.3583 | -12.3583 | -12.3583 | 0 | 0 | -46.4436 | -126.4638 | 31.1775 | 147910.839 | 9.901 | -135.724
570000 | 570 | 1.6773 | 0.93205 | 0.00018703 | 0.0065021 | -3.1351 | 15 | 0.011059 | -1.5708 | 42.9886 | 1.5475 | 88.7352 | 1.5595 | 0.50676 | -1.0394 | 0.52687 | -1.0159 | -25.5138 | -155.9612 | 24.0388 |  | 1 | 42.977 | -0.0060028 | 0.0037211 | 3085.7526 | -5246.638 |  | 24300 | 41338.4898 | 1 | 88.7296 | 468.92 | -268.581 |  | 0.0076947 | -8.7719 | -45999.3608 | -27108.3554 | -2.6091 | 1210.4804 | -10341.2083 | -1.4543 | 5.1281 | 14.1991 | -1.1548 | -246.1646 | -32.3483 | -192.3898 | -12.3898 | -12.3898 | 0 | 0 | -46.5475 | -126.2252 | 31.1011 | 151356.125 | 10.0764 | -136.342
575000 | 575 | 1.6868 | 0.93622 | 0.0001838 | 0.0064455 | -3.1351 | 15 | 0.010963 | -1.5708 | 43.3655 | 1.5477 | 89.5135 | 1.5596 | 0.50347 | -1.0432 | 0.52355 | -1.0198 | -25.6522 | -156.1498 | 23.8502 |  | 1 | 43.354 | -0.0061086 | 0.0037537 | 3046.9666 | -5224.849 |  | 24300 | 41701.1081 | 1 | 89.5079 | 468.8676 | -266.2461 |  | 0.0075614 | -8.6956 | -45410.3958 | -26534.8493 | -2.6128 | 1212.3055 | -10274.753 | -1.4534 | 5.0836 | 14.1234 | -1.1594 | -246.4299 | -32.5268 | -192.4192 | -12.4192 | -12.4192 | 0 | 0 | -46.6502 | -125.9892 | 31.0253 | 154881.662 | 10.266 | -136.816
580000 | 580 | 1.6963 | 0.94035 | 0.00018064 | 0.0063899 | -3.1352 | 15 | 0.010869 | -1.5708 | 43.7424 | 1.5479 | 90.2918 | 1.5597 | 0.50022 | -1.0469 | 0.52026 | -1.0236 | -25.7895 | -156.3357 | 23.6643 |  | 1 | 43.731 | -0.0062153 | 0.0037864 | 3008.8174 | -5203.0478 |  | 24300 | 42063.7265 | 1 | 90.2862 | 468.8165 | -263.9515 |  | 0.0074316 | -8.6207 | -44831.4667 | -25976.7289 | -2.6164 | 1213.7198 | -10209.066 | -1.4525 | 5.0398 | 14.0482 | -1.164 | -246.6905 | -32.7035 | -192.4464 | -12.4464 | -12.4464 | 0 | 0 | -46.7517 | -125.7559 | 30.9502 | 158489.319 | 10.4788 | -137.47
585000 | 585 | 1.7059 | 0.94443 | 0.00017756 | 0.0063353 | -3.1353 | 15 | 0.010776 | -1.5708 | 44.1193 | 1.5481 | 91.0701 | 1.5598 | 0.49701 | -1.0506 | 0.51701 | -1.0274 | -25.9259 | -156.519 | 23.481 |  | 1 | 44.108 | -0.0063229 | 0.003819 | 2971.2935 | -5181.2416 |  | 24300 | 42426.3448 | 1 | 91.0646 | 468.7668 | -261.696 |  | 0.0073051 | -8.547 | -44262.378 | -25433.5024 | -2.6201 | 1214.7477 | -10144.1342 | -1.4516 | 4.9967 | 13.9736 | -1.1684 | -246.9466 | -32.8784 | -192.4717 | -12.4717 | -12.4717 | 0 | 0 | -46.852 | -125.5251 | 30.8756 | 162181.01 | 10.7419 | -137.469
590000 | 590 | 1.7155 | 0.94847 | 0.00017457 | 0.0062816 | -3.1353 | 15 | 0.010684 | -1.5708 | 44.4962 | 1.5483 | 91.8483 | 1.5599 | 0.49383 | -1.0543 | 0.51379 | -1.0312 | -26.0613 | -156.6997 | 23.3003 |  | 1 | 44.485 | -0.0064315 | 0.0038517 | 2934.3838 | -5159.4371 |  | 24300 | 42788.9631 | 1 | 91.8429 | 468.7183 | -259.4788 |  | 0.0071818 | -8.4746 | -43702.9378 | -24904.696 | -2.6236 | 1215.4121 | -10079.9448 | -1.4508 | 4.9543 | 13.8997 | -1.1728 | -247.1982 | -33.0515 | -192.4951 | -12.4951 | -12.4951 | 0 | 0 | -46.9512 | -125.2969 | 30.8016 | 165958.691 | 11.0235 | -138.312
595000 | 595 | 1.7251 | 0.95246 | 0.00017165 | 0.0062288 | -3.1354 | 15 | 0.010595 | -1.5708 | 44.8731 | 1.5485 | 92.6266 | 1.56 | 0.49068 | -1.0579 | 0.5106 | -1.0349 | -26.1957 | -156.8778 | 23.1222 |  | 1 | 44.8619 | -0.0065409 | 0.0038843 | 2898.0773 | -5137.641 |  | 24300 | 43151.5815 | 1 | 92.6212 | 468.671 | -257.2988 |  | 0.0070616 | -8.4034 | -43152.958 | -24389.8533 | -2.6272 | 1215.7349 | -10016.4851 | -1.45 | 4.9126 | 13.8263 | -1.1771 | -247.4454 | -33.223 | -192.5167 | -12.5167 | -12.5167 | 0 | 0 | -47.0493 | -125.0713 | 30.7283 | 169824.365 | 11.2343 | -140.114
600000 | 600 | 1.7347 | 0.95641 | 0.0001688 | 0.0061769 | -3.1354 | 15 | 0.010506 | -1.5708 | 45.25 | 1.5487 | 93.4049 | 1.5601 | 0.48757 | -1.0615 | 0.50744 | -1.0386 | -26.3292 | -157.0535 | 22.9465 |  | 1 | 45.2389 | -0.0066513 | 0.0039169 | 2862.3629 | -5115.8593 |  | 24300 | 43514.1998 | 1 | 93.3995 | 468.6249 | -255.1551 |  | 0.0069444 | -8.3333 | -42612.2541 | -23888.5344 | -2.6306 | 1215.7365 | -9953.7431 | -1.4493 | 4.8716 | 13.7535 | -1.1814 | -247.6884 | -33.3928 | -192.5365 | -12.5365 | -12.5365 | 0 | 0 | -47.1463 | -124.8481 | 30.6555 | 173780.083 | 11.3918 | -141.173
605000 | 605 | 1.7444 | 0.96031 | 0.00016602 | 0.0061258 | -3.1355 | 15 | 0.010419 | -1.5708 | 45.6269 | 1.5489 | 94.1832 | 1.5602 | 0.48448 | -1.065 | 0.50432 | -1.0422 | -26.4618 | -157.2267 | 22.7733 |  | 1 | 45.6159 | -0.0067626 | 0.0039496 | 2827.2301 | -5094.0981 |  | 24300 | 43876.8181 | 1 | 94.1779 | 468.5799 | -253.0469 |  | 0.0068301 | -8.2645 | -42080.6453 | -23400.3152 | -2.6341 | 1215.4363 | -9891.7068 | -1.4485 | 4.8313 | 13.6813 | -1.1856 | -247.9274 | -33.5609 | -192.5547 | -12.5547 | -12.5547 | 0 | 0 | -47.2422 | -124.6273 | 30.5833 | 177827.941 | 11.6125 | -141.862
610000 | 610 | 1.7541 | 0.96417 | 0.00016331 | 0.0060756 | -3.1355 | 15 | 0.010334 | -1.5708 | 46.0038 | 1.5491 | 94.9615 | 1.5603 | 0.48144 | -1.0685 | 0.50123 | -1.0458 | -26.5935 | -157.3975 | 22.6025 |  | 1 | 45.9929 | -0.0068749 | 0.0039822 | 2792.6682 | -5072.3629 |  | 24300 | 44239.4365 | 1 | 94.9562 | 468.5361 | -250.9732 |  | 0.0067186 | -8.1967 | -41557.9541 | -22924.787 | -2.6375 | 1214.8527 | -9830.3648 | -1.4478 | 4.7916 | 13.6096 | -1.1897 | -248.1624 | -33.7275 | -192.5714 | -12.5714 | -12.5714 | 0 | 0 | -47.3371 | -124.409 | 30.5116 | 181970.086 | 11.8933 | -143.414
615000 | 615 | 1.7638 | 0.96799 | 0.00016066 | 0.0060262 | -3.1356 | 15 | 0.01025 | -1.5708 | 46.3807 | 1.5492 | 95.7398 | 1.5604 | 0.47842 | -1.0719 | 0.49817 | -1.0493 | -26.7242 | -157.5659 | 22.4341 |  | 1 | 46.3699 | -0.006988 | 0.0040149 | 2758.667 | -5050.659 |  | 24300 | 44602.0548 | 1 | 95.7345 | 468.4933 | -248.9332 |  | 0.0066098 | -8.1301 | -41044.0068 | -22461.5559 | -2.6409 | 1214.0029 | -9769.7058 | -1.4472 | 4.7526 | 13.5385 | -1.1937 | -248.3935 | -33.8924 | -192.5865 | -12.5865 | -12.5865 | 0 | 0 | -47.431 | -124.1931 | 30.4405 | 186208.714 | 12.0278 | -144.279
620000 | 620 | 1.7735 | 0.97176 | 0.00015808 | 0.0059775 | -3.1356 | 15 | 0.010167 | -1.5708 | 46.7576 | 1.5494 | 96.518 | 1.5604 | 0.47544 | -1.0753 | 0.49514 | -1.0528 | -26.8541 | -157.732 | 22.268 |  | 1 | 46.7469 | -0.0071021 | 0.0040475 | 2725.2161 | -5028.9915 |  | 24300 | 44964.6731 | 1 | 96.5129 | 468.4515 | -246.9261 |  | 0.0065036 | -8.0645 | -40538.6328 | -22010.2417 | -2.6442 | 1212.9035 | -9709.7189 | -1.4465 | 4.7141 | 13.468 | -1.1977 | -248.6208 | -34.0558 | -192.6003 | -12.6003 | -12.6003 | 0 | 0 | -47.5238 | -123.9795 | 30.37 | 190546.072 | 12.1826 | -145.408
625000 | 625 | 1.7833 | 0.9755 | 0.00015556 | 0.0059297 | -3.1357 | 15 | 0.010086 | -1.5708 | 47.1345 | 1.5496 | 97.2963 | 1.5605 | 0.47249 | -1.0787 | 0.49214 | -1.0563 | -26.983 | -157.8958 | 22.1042 |  | 1 | 47.1239 | -0.0072171 | 0.0040801 | 2692.3056 | -5007.3652 |  | 24300 | 45327.2915 | 1 | 97.2912 | 468.4107 | -244.9511 |  | 0.0064 | -8 | -40041.6652 | -21570.478 | -2.6475 | 1211.5698 | -9650.3932 | -1.4459 | 4.6763 | 13.398 | -1.2016 | -248.8444 | -34.2177 | -192.6127 | -12.6127 | -12.6127 | 0 | 0 | -47.6156 | -123.7683 | 30.2999 | 194984.46 | 12.4584 | -146.886
630000 | 630 | 1.7931 | 0.97919 | 0.0001531 | 0.0058826 | -3.1357 | 15 | 0.010006 | -1.5708 | 47.5114 | 1.5497 | 98.0746 | 1.5606 | 0.46957 | -1.082 | 0.48917 | -1.0597 | -27.1111 | -158.0574 | 21.9426 |  | 1 | 47.5009 | -0.0073331 | 0.0041128 | 2659.9255 | -4985.7847 |  | 24300 | 45689.9098 | 1 | 98.0695 | 468.3709 | -243.0075 |  | 0.0062988 | -7.9365 | -39552.9404 | -21141.9111 | -2.6507 | 1210.0165 | -9591.7184 | -1.4453 | 4.639 | 13.3285 | -1.2054 | -249.0645 | -34.378 | -192.6238 | -12.6238 | -12.6238 | 0 | 0 | -47.7065 | -123.5593 | 30.2305 | 199526.231 | 12.6511 | -147.237
635000 | 635 | 1.8029 | 0.98285 | 0.0001507 | 0.0058363 | -3.1358 | 15 | 0.0099272 | -1.5708 | 47.8883 | 1.5499 | 98.8529 | 1.5607 | 0.46668 | -1.0853 | 0.48623 | -1.063 | -27.2384 | -158.2168 | 21.7832 |  | 1 | 47.8779 | -0.0074499 | 0.0041454 | 2628.0662 | -4964.2542 |  | 24300 | 46052.5281 | 1 | 98.8479 | 468.3321 | -241.0944 |  | 0.0062 | -7.874 | -39072.2978 | -20724.2002 | -2.6539 | 1208.2574 | -9533.6843 | -1.4447 | 4.6023 | 13.2596 | -1.2092 | -249.2811 | -34.5369 | -192.6338 | -12.6338 | -12.6338 | 0 | 0 | -47.7964 | -123.3526 | 30.1615 | 204173.794 | 12.9036 | -148.923
640000 | 640 | 1.8128 | 0.98646 | 0.00014835 | 0.0057907 | -3.1358 | 15 | 0.0098496 | -1.5708 | 48.2652 | 1.5501 | 99.6312 | 1.5608 | 0.46382 | -1.0885 | 0.48332 | -1.0663 | -27.3648 | -158.3741 | 21.6259 |  | 1 | 48.2549 | -0.0075677 | 0.0041781 | 2596.7181 | -4942.778 |  | 24300 | 46415.1464 | 1 | 99.6262 | 468.2941 | -239.2113 |  | 0.0061035 | -7.8125 | -38599.5803 | -20317.0159 | -2.6571 | 1206.3057 | -9476.2809 | -1.4442 | 4.5662 | 13.1912 | -1.2129 | -249.4944 | -34.6943 | -192.6425 | -12.6425 | -12.6425 | 0 | 0 | -47.8854 | -123.1481 | 30.0931 | 208929.613 | 13.1541 | -149.921
645000 | 645 | 1.8226 | 0.99004 | 0.00014606 | 0.0057458 | -3.1358 | 15 | 0.0097732 | -1.5708 | 48.6421 | 1.5502 | 100.4095 | 1.5608 | 0.46099 | -1.0917 | 0.48044 | -1.0696 | -27.4903 | -158.5293 | 21.4707 |  | 1 | 48.6319 | -0.0076864 | 0.0042107 | 2565.8718 | -4921.3598 |  | 24300 | 46777.7648 | 1 | 100.4045 | 468.257 | -237.3573 |  | 0.0060093 | -7.7519 | -38134.634 | -19920.0406 | -2.6602 | 1204.1738 | -9419.4985 | -1.4436 | 4.5307 | 13.1232 | -1.2166 | -249.7043 | -34.8503 | -192.6502 | -12.6502 | -12.6502 | 0 | 0 | -47.9735 | -122.9459 | 30.0252 | 213796.209 | 13.3684 | -151.101
650000 | 650 | 1.8325 | 0.99357 | 0.00014382 | 0.0057016 | -3.1359 | 15 | 0.0096981 | -1.5708 | 49.019 | 1.5504 | 101.1878 | 1.5609 | 0.45819 | -1.0948 | 0.47759 | -1.0729 | -27.6151 | -158.6823 | 21.3177 |  | 1 | 49.0088 | -0.0078061 | 0.0042433 | 2535.5181 | -4900.0033 |  | 24300 | 47140.3831 | 1 | 101.1828 | 468.2208 | -235.5318 |  | 0.0059172 | -7.6923 | -37677.308 | -19532.9677 | -2.6633 | 1201.8733 | -9363.3275 | -1.4431 | 4.4956 | 13.0558 | -1.2202 | -249.911 | -35.0048 | -192.6568 | -12.6568 | -12.6568 | 0 | 0 | -48.0607 | -122.7458 | 29.9578 | 218776.162 | 13.6015 | -153.087
655000 | 655 | 1.8424 | 0.99707 | 0.00014164 | 0.005658 | -3.1359 | 15 | 0.009624 | -1.5708 | 49.396 | 1.5506 | 101.9661 | 1.561 | 0.45542 | -1.098 | 0.47477 | -1.0761 | -27.739 | -158.8334 | 21.1666 |  | 1 | 49.3858 | -0.0079266 | 0.004276 | 2505.6479 | -4878.7121 |  | 24300 | 47503.0014 | 1 | 101.9612 | 468.1854 | -233.7342 |  | 0.0058272 | -7.6336 | -37227.4545 | -19155.5012 | -2.6664 | 1199.4153 | -9307.7587 | -1.4426 | 4.4612 | 12.9889 | -1.2237 | -250.1146 | -35.158 | -192.6624 | -12.6624 | -12.6624 | 0 | 0 | -48.147 | -122.5478 | 29.8909 | 223872.114 | 13.8704 | -154.707
660000 | 660 | 1.8524 | 1.0005 | 0.0001395 | 0.0056152 | -3.136 | 15 | 0.0095511 | -1.5708 | 49.7729 | 1.5507 | 102.7444 | 1.5611 | 0.45268 | -1.101 | 0.47198 | -1.0793 | -27.8621 | -158.9824 | 21.0176 |  | 1 | 49.7628 | -0.0080481 | 0.0043086 | 2476.2524 | -4857.4893 |  | 24300 | 47865.6198 | 1 | 102.7395 | 468.1508 | -231.9638 |  | 0.0057392 | -7.5758 | -36784.9287 | -18787.3554 | -2.6694 | 1196.8104 | -9252.783 | -1.4422 | 4.4272 | 12.9225 | -1.2272 | -250.3151 | -35.3099 | -192.667 | -12.667 | -12.667 | 0 | 0 | -48.2324 | -122.352 | 29.8245 | 229086.765 | 14.1297 | -156.46
665000 | 665 | 1.8623 | 1.004 | 0.00013741 | 0.0055729 | -3.136 | 15 | 0.0094793 | -1.5708 | 50.1498 | 1.5509 | 103.5227 | 1.5611 | 0.44997 | -1.1041 | 0.46921 | -1.0824 | -27.9843 | -159.1295 | 20.8705 |  | 1 | 50.1398 | -0.0081705 | 0.0043413 | 2447.3228 | -4836.3381 |  | 24300 | 48228.2381 | 1 | 103.5178 | 468.117 | -230.2201 |  | 0.0056532 | -7.5188 | -36349.5888 | -18428.254 | -2.6724 | 1194.0684 | -9198.3914 | -1.4417 | 4.3937 | 12.8566 | -1.2307 | -250.5126 | -35.4604 | -192.6708 | -12.6708 | -12.6708 | 0 | 0 | -48.317 | -122.1582 | 29.7586 | 234422.882 | 14.4516 | -158.775
670000 | 670 | 1.8723 | 1.0073 | 0.00013536 | 0.0055313 | -3.1361 | 15 | 0.0094086 | -1.5708 | 50.5267 | 1.551 | 104.301 | 1.5612 | 0.44728 | -1.1071 | 0.46648 | -1.0855 | -28.1058 | -159.2747 | 20.7253 |  | 1 | 50.5168 | -0.0082938 | 0.0043739 | 2418.8506 | -4815.2615 |  | 24300 | 48590.8564 | 1 | 104.2962 | 468.0839 | -228.5023 |  | 0.0055692 | -7.4627 | -35921.296 | -18077.9306 | -2.6753 | 1191.1988 | -9144.5752 | -1.4413 | 4.3607 | 12.7912 | -1.2341 | -250.7072 | -35.6095 | -192.6737 | -12.6737 | -12.6737 | 0 | 0 | -48.4007 | -121.9665 | 29.6931 | 239883.292 | 14.4628 | -161.529
675000 | 675 | 1.8823 | 1.0107 | 0.00013337 | 0.0054904 | -3.1361 | 15 | 0.0093389 | -1.5708 | 50.9036 | 1.5512 | 105.0793 | 1.5613 | 0.44462 | -1.11 | 0.46377 | -1.0886 | -28.2266 | -159.418 | 20.582 |  | 1 | 50.8938 | -0.0084181 | 0.0044066 | 2390.8272 | -4794.262 |  | 24300 | 48953.4748 | 1 | 105.0745 | 468.0516 | -226.81 |  | 0.005487 | -7.4074 | -35499.9142 | -17736.1277 | -2.6783 | 1188.2103 | -9091.3259 | -1.4408 | 4.3282 | 12.7262 | -1.2374 | -250.899 | -35.7574 | -192.6758 | -12.6758 | -12.6758 | 0 | 0 | -48.4836 | -121.7768 | 29.6282 | 245470.892 | 14.5759 | -163.597
680000 | 680 | 1.8923 | 1.014 | 0.00013141 | 0.00545 | -3.1361 | 15 | 0.0092702 | -1.5708 | 51.2805 | 1.5513 | 105.8575 | 1.5613 | 0.442 | -1.113 | 0.46108 | -1.0916 | -28.3465 | -159.5594 | 20.4406 |  | 1 | 51.2708 | -0.0085433 | 0.0044392 | 2363.2446 | -4773.3425 |  | 24300 | 49316.0931 | 1 | 105.8528 | 468.02 | -225.1426 |  | 0.0054066 | -7.3529 | -35085.3103 | -17402.5964 | -2.6811 | 1185.1115 | -9038.6351 | -1.4404 | 4.2962 | 12.6617 | -1.2407 | -251.088 | -35.904 | -192.6771 | -12.6771 | -12.6771 | 0 | 0 | -48.5657 | -121.5891 | 29.5636 | 251188.643 | 14.7446 | -165.896
685000 | 685 | 1.9023 | 1.0173 | 0.0001295 | 0.0054102 | -3.1362 | 15 | 0.0092025 | -1.5708 | 51.6575 | 1.5514 | 106.6358 | 1.5614 | 0.43939 | -1.1159 | 0.45843 | -1.0946 | -28.4657 | -159.699 | 20.301 |  | 1 | 51.6478 | -0.0086694 | 0.0044718 | 2336.0944 | -4752.5052 |  | 24300 | 49678.7114 | 1 | 106.6312 | 467.989 | -223.4995 |  | 0.0053279 | -7.2993 | -34677.3536 | -17077.0962 | -2.684 | 1181.9101 | -8986.4947 | -1.44 | 4.2646 | 12.5976 | -1.244 | -251.2743 | -36.0494 | -192.6777 | -12.6777 | -12.6777 | 0 | 0 | -48.6471 | -121.4033 | 29.4996 | 257039.578 | 14.891 | -168.07
690000 | 690 | 1.9124 | 1.0205 | 0.00012763 | 0.005371 | -3.1362 | 15 | 0.0091359 | -1.5708 | 52.0344 | 1.5516 | 107.4141 | 1.5615 | 0.43682 | -1.1187 | 0.4558 | -1.0975 | -28.5841 | -159.8368 | 20.1632 |  | 1 | 52.0248 | -0.0087964 | 0.0045045 | 2309.3689 | -4731.7524 |  | 24300 | 50041.3298 | 1 | 107.4095 | 467.9588 | -221.8802 |  | 0.005251 | -7.2464 | -34275.9165 | -16759.3948 | -2.6868 | 1178.6138 | -8934.8966 | -1.4396 | 4.2335 | 12.5341 | -1.2472 | -251.458 | -36.1935 | -192.6775 | -12.6775 | -12.6775 | 0 | 0 | -48.7276 | -121.2195 | 29.436 | 263026.799 | 14.9779 | -170.824
695000 | 695 | 1.9225 | 1.0238 | 0.0001258 | 0.0053323 | -3.1363 | 15 | 0.0090701 | -1.5708 | 52.4113 | 1.5517 | 108.1924 | 1.5616 | 0.43427 | -1.1216 | 0.45319 | -1.1005 | -28.7018 | -159.9728 | 20.0272 |  | 1 | 52.4018 | -0.0089243 | 0.0045371 | 2283.0601 | -4711.0864 |  | 24300 | 50403.9481 | 1 | 108.1878 | 467.9292 | -220.2842 |  | 0.0051757 | -7.1942 | -33880.8739 | -16449.2677 | -2.6896 | 1175.2297 | -8883.833 | -1.4393 | 4.2029 | 12.4709 | -1.2503 | -251.6391 | -36.3365 | -192.6768 | -12.6768 | -12.6768 | 0 | 0 | -48.8074 | -121.0377 | 29.3729 | 269153.48 | 15.0854 | -173.353
700000 | 700 | 1.9326 | 1.0269 | 0.00012401 | 0.0052942 | -3.1363 | 15 | 0.0090053 | -1.5708 | 52.7882 | 1.5519 | 108.9707 | 1.5616 | 0.43175 | -1.1244 | 0.45062 | -1.1033 | -28.8187 | -160.1071 | 19.8929 |  | 1 | 52.7788 | -0.0090532 | 0.0045698 | 2257.1605 | -4690.5091 |  | 24300 | 50766.5664 | 1 | 108.9661 | 467.9002 | -218.7111 |  | 0.005102 | -7.1429 | -33492.1033 | -16146.4976 | -2.6924 | 1171.7644 | -8833.2962 | -1.4389 | 4.1726 | 12.4082 | -1.2535 | -251.8177 | -36.4782 | -192.6754 | -12.6754 | -12.6754 | 0 | 0 | -48.8864 | -120.8577 | 29.3102 | 275422.87 | 15.1145 | -175.807
705000 | 705 | 1.9427 | 1.0301 | 0.00012226 | 0.0052567 | -3.1363 | 15 | 0.0089415 | -1.5708 | 53.1652 | 1.552 | 109.749 | 1.5617 | 0.42925 | -1.1271 | 0.44806 | -1.1062 | -28.9349 | -160.2397 | 19.7603 |  | 1 | 53.1557 | -0.009183 | 0.0046024 | 2231.6624 | -4670.0224 |  | 24300 | 51129.1848 | 1 | 109.7445 | 467.8718 | -217.1602 |  | 0.0050299 | -7.0922 | -33109.4846 | -15850.8746 | -2.6951 | 1168.2244 | -8783.2785 | -1.4386 | 4.1428 | 12.346 | -1.2565 | -251.9938 | -36.6188 | -192.6734 | -12.6734 | -12.6734 | 0 | 0 | -48.9647 | -120.6796 | 29.2479 | 281838.293 | 15.1486 | -177.724
710000 | 710 | 1.9528 | 1.0332 | 0.00012054 | 0.0052196 | -3.1364 | 15 | 0.0088785 | -1.5708 | 53.5421 | 1.5521 | 110.5273 | 1.5617 | 0.42678 | -1.1299 | 0.44554 | -1.109 | -29.0504 | -160.3707 | 19.6293 |  | 1 | 53.5327 | -0.0093137 | 0.004635 | 2206.5585 | -4649.6281 |  | 24300 | 51491.8031 | 1 | 110.5228 | 467.844 | -215.6311 |  | 0.0049593 | -7.0423 | -32732.9005 | -15562.1958 | -2.6978 | 1164.6156 | -8733.7726 | -1.4382 | 4.1135 | 12.2841 | -1.2596 | -252.1676 | -36.7582 | -192.6708 | -12.6708 | -12.6708 | 0 | 0 | -49.0423 | -120.5033 | 29.1861 | 288403.15 | 14.961 | -178.921
715000 | 715 | 1.963 | 1.0363 | 0.00011886 | 0.0051831 | -3.1364 | 15 | 0.0088164 | -1.5708 | 53.919 | 1.5522 | 111.3056 | 1.5618 | 0.42434 | -1.1326 | 0.44303 | -1.1118 | -29.1652 | -160.5 | 19.5 |  | 1 | 53.9097 | -0.0094453 | 0.0046677 | 2181.8416 | -4629.3278 |  | 24300 | 51854.4214 | 1 | 111.3011 | 467.8169 | -214.1235 |  | 0.0048902 | -6.993 | -32362.2359 | -15280.2647 | -2.7005 | 1160.9437 | -8684.7713 | -1.4379 | 4.0845 | 12.2227 | -1.2626 | -252.339 | -36.8964 | -192.6678 | -12.6678 | -12.6678 | 0 | 0 | -49.1192 | -120.3288 | 29.1247 | 295120.923 | 14.9462 | -181.99
720000 | 720 | 1.9732 | 1.0393 | 0.00011721 | 0.0051471 | -3.1364 | 15 | 0.0087552 | -1.5708 | 54.2959 | 1.5524 | 112.0839 | 1.5619 | 0.42192 | -1.1352 | 0.44056 | -1.1146 | -29.2793 | -160.6277 | 19.3723 |  | 1 | 54.2867 | -0.0095779 | 0.0047003 | 2157.5046 | -4609.123 |  | 24300 | 52217.0398 | 1 | 112.0795 | 467.7902 | -212.6367 |  | 0.0048225 | -6.9444 | -31997.3782 | -15004.8914 | -2.7031 | 1157.2142 | -8636.2673 | -1.4376 | 4.0559 | 12.1617 | -1.2655 | -252.5081 | -37.0336 | -192.6642 | -12.6642 | -12.6642 | 0 | 0 | -49.1953 | -120.1561 | 29.0637 | 301995.172 | 15.1762 | -183.361
725000 | 725 | 1.9833 | 1.0423 | 0.0001156 | 0.0051116 | -3.1365 | 15 | 0.0086948 | -1.5708 | 54.6729 | 1.5525 | 112.8622 | 1.5619 | 0.41952 | -1.1379 | 0.4381 | -1.1173 | -29.3927 | -160.7538 | 19.2462 |  | 1 | 54.6637 | -0.0097114 | 0.004733 | 2133.5405 | -4589.0151 |  | 24300 | 52579.6581 | 1 | 112.8578 | 467.7642 | -211.1705 |  | 0.0047562 | -6.8965 | -31638.2172 | -14735.8922 | -2.7057 | 1153.432 | -8588.2538 | -1.4373 | 4.0277 | 12.1012 | -1.2684 | -252.6749 | -37.1697 | -192.6602 | -12.6602 | -12.6602 | 0 | 0 | -49.2708 | -119.9852 | 29.0031 | 309029.543 | 15.2847 | -186.209
730000 | 730 | 1.9936 | 1.0453 | 0.00011402 | 0.0050766 | -3.1365 | 15 | 0.0086353 | -1.5708 | 55.0498 | 1.5526 | 113.6405 | 1.562 | 0.41715 | -1.1405 | 0.43567 | -1.12 | -29.5053 | -160.8784 | 19.1216 |  | 1 | 55.0407 | -0.0098458 | 0.0047656 | 2109.9426 | -4569.0055 |  | 24300 | 52942.2764 | 1 | 113.6361 | 467.7386 | -209.7244 |  | 0.0046913 | -6.8493 | -31284.6449 | -14473.0893 | -2.7083 | 1149.6021 | -8540.7238 | -1.437 | 3.9999 | 12.041 | -1.2713 | -252.8396 | -37.3046 | -192.6557 | -12.6557 | -12.6557 | 0 | 0 | -49.3456 | -119.8161 | 28.943 | 316227.766 | 15.3318 | -189.75
735000 | 735 | 2.0038 | 1.0483 | 0.00011248 | 0.0050421 | -3.1366 | 15 | 0.0085765 | -1.5708 | 55.4267 | 1.5528 | 114.4188 | 1.5621 | 0.4148 | -1.1431 | 0.43327 | -1.1227 | -29.6173 | -161.0014 | 18.9986 |  | 1 | 55.4177 | -0.0099811 | 0.0047982 | 2086.704 | -4549.0953 |  | 24300 | 53304.8947 | 1 | 114.4144 | 467.7136 | -208.2979 |  | 0.0046277 | -6.8027 | -30936.5555 | -14216.3106 | -2.7108 | 1145.7289 | -8493.6705 | -1.4367 | 3.9725 | 11.9813 | -1.2741 | -253.0021 | -37.4385 | -192.6508 | -12.6508 | -12.6508 | 0 | 0 | -49.4198 | -119.6486 | 28.8832 | 323593.657 | 15.3347 | -192.398
740000 | 740 | 2.014 | 1.0512 | 0.00011096 | 0.005008 | -3.1366 | 15 | 0.0085186 | -1.5708 | 55.8036 | 1.5529 | 115.1971 | 1.5621 | 0.41248 | -1.1456 | 0.43088 | -1.1253 | -29.7287 | -161.1229 | 18.8771 |  | 1 | 55.7947 | -0.010117 | 0.0048309 | 2063.8183 | -4529.2857 |  | 24300 | 53667.5131 | 1 | 115.1928 | 467.6891 | -206.8907 |  | 0.0045654 | -6.7568 | -30593.8458 | -13965.3897 | -2.7134 | 1141.8168 | -8447.0874 | -1.4364 | 3.9454 | 11.9219 | -1.2769 | -253.1626 | -37.5714 | -192.6454 | -12.6454 | -12.6454 | 0 | 0 | -49.4933 | -119.4829 | 28.8239 | 331131.121 | 15.331 | -194.603
745000 | 745 | 2.0243 | 1.0541 | 0.00010948 | 0.0049744 | -3.1366 | 15 | 0.0084614 | -1.5708 | 56.1806 | 1.553 | 115.9754 | 1.5622 | 0.41017 | -1.1482 | 0.42852 | -1.1279 | -29.8393 | -161.243 | 18.757 |  | 1 | 56.1717 | -0.010255 | 0.0048635 | 2041.279 | -4509.5777 |  | 24300 | 54030.1314 | 1 | 115.9711 | 467.6651 | -205.5023 |  | 0.0045043 | -6.7114 | -30256.4142 | -13720.1653 | -2.7159 | 1137.8698 | -8400.968 | -1.4362 | 3.9187 | 11.8629 | -1.2797 | -253.321 | -37.7032 | -192.6398 | -12.6398 | -12.6398 | 0 | 0 | -49.5661 | -119.3188 | 28.7649 | 338844.156 | 15.2844 | -197.853
750000 | 750 | 2.0346 | 1.057 | 0.00010802 | 0.0049412 | -3.1367 | 15 | 0.008405 | -1.5708 | 56.5575 | 1.5531 | 116.7537 | 1.5622 | 0.4079 | -1.1506 | 0.42619 | -1.1305 | -29.9494 | -161.3616 | 18.6384 |  | 1 | 56.5487 | -0.010393 | 0.0048962 | 2019.0798 | -4489.9723 |  | 24300 | 54392.7497 | 1 | 116.7494 | 467.6415 | -204.1325 |  | 0.0044444 | -6.6667 | -29924.1616 | -13480.4814 | -2.7183 | 1133.8918 | -8355.3059 | -1.4359 | 3.8924 | 11.8044 | -1.2824 | -253.4773 | -37.834 | -192.6337 | -12.6337 | -12.6337 | 0 | 0 | -49.6383 | -119.1564 | 28.7063 | 346736.85 | 15.2954 | -200.482
755000 | 755 | 2.0449 | 1.0598 | 0.0001066 | 0.0049085 | -3.1367 | 15 | 0.0083493 | -1.5708 | 56.9344 | 1.5532 | 117.532 | 1.5623 | 0.40564 | -1.1531 | 0.42387 | -1.1331 | -30.0587 | -161.4788 | 18.5212 |  | 1 | 56.9257 | -0.010532 | 0.0049288 | 1997.2145 | -4470.4703 |  | 24300 | 54755.3681 | 1 | 117.5278 | 467.6184 | -202.7809 |  | 0.0043858 | -6.6225 | -29596.991 | -13246.1869 | -2.7208 | 1129.8864 | -8310.0949 | -1.4357 | 3.8664 | 11.7462 | -1.2851 | -253.6318 | -37.9638 | -192.6274 | -12.6274 | -12.6274 | 0 | 0 | -49.7099 | -118.9956 | 28.6481 | 354813.389 | 15.3028 | -203.332
760000 | 760 | 2.0552 | 1.0626 | 0.0001052 | 0.0048762 | -3.1367 | 15 | 0.0082944 | -1.5708 | 57.3114 | 1.5533 | 118.3103 | 1.5623 | 0.40341 | -1.1556 | 0.42158 | -1.1356 | -30.1674 | -161.5945 | 18.4055 |  | 1 | 57.3026 | -0.010672 | 0.0049615 | 1975.6771 | -4451.0724 |  | 24300 | 55117.9864 | 1 | 118.3061 | 467.5958 | -201.447 |  | 0.0043283 | -6.5789 | -29274.8071 | -13017.1355 | -2.7232 | 1125.857 | -8265.3287 | -1.4354 | 3.8408 | 11.6884 | -1.2878 | -253.7843 | -38.0925 | -192.6207 | -12.6207 | -12.6207 | 0 | 0 | -49.7809 | -118.8364 | 28.5903 | 363078.055 | 15.0492 | -205.195
765000 | 765 | 2.0655 | 1.0654 | 0.00010383 | 0.0048443 | -3.1367 | 15 | 0.0082402 | -1.5708 | 57.6883 | 1.5535 | 119.0886 | 1.5624 | 0.4012 | -1.158 | 0.41931 | -1.1381 | -30.2755 | -161.7089 | 18.2911 |  | 1 | 57.6796 | -0.010813 | 0.0049941 | 1954.4616 | -4431.7794 |  | 24300 | 55480.6047 | 1 | 119.0844 | 467.5736 | -200.1305 |  | 0.0042719 | -6.5359 | -28957.5169 | -12793.1854 | -2.7256 | 1121.8068 | -8221.0013 | -1.4352 | 3.8155 | 11.6309 | -1.2904 | -253.9349 | -38.2204 | -192.6137 | -12.6137 | -12.6137 | 0 | 0 | -49.8513 | -118.6788 | 28.5329 | 371535.229 | 14.9002 | -207.41
770000 | 770 | 2.0758 | 1.0682 | 0.00010248 | 0.0048128 | -3.1368 | 15 | 0.0081867 | -1.5708 | 58.0652 | 1.5536 | 119.8669 | 1.5625 | 0.39901 | -1.1604 | 0.41707 | -1.1406 | -30.3829 | -161.822 | 18.178 |  | 1 | 58.0566 | -0.010954 | 0.0050267 | 1933.5622 | -4412.5919 |  | 24300 | 55843.2231 | 1 | 119.8628 | 467.5519 | -198.8311 |  | 0.0042166 | -6.4935 | -28645.0294 | -12574.1994 | -2.728 | 1117.739 | -8177.1068 | -1.4349 | 3.7905 | 11.5739 | -1.293 | -254.0837 | -38.3472 | -192.6065 | -12.6065 | -12.6065 | 0 | 0 | -49.9211 | -118.5227 | 28.4758 | 380189.396 | 14.938 | -210.394
775000 | 775 | 2.0862 | 1.0709 | 0.00010117 | 0.0047818 | -3.1368 | 15 | 0.0081339 | -1.5708 | 58.4422 | 1.5537 | 120.6452 | 1.5625 | 0.39684 | -1.1627 | 0.41484 | -1.143 | -30.4898 | -161.9337 | 18.0663 |  | 1 | 58.4336 | -0.011097 | 0.0050594 | 1912.9732 | -4393.5105 |  | 24300 | 56205.8414 | 1 | 120.6411 | 467.5305 | -197.5485 |  | 0.0041623 | -6.4516 | -28337.2551 | -12360.0446 | -2.7303 | 1113.6563 | -8133.6393 | -1.4347 | 3.7658 | 11.5172 | -1.2956 | -254.2307 | -38.4731 | -192.599 | -12.599 | -12.599 | 0 | 0 | -49.9903 | -118.3682 | 28.4191 | 389045.145 | 14.7561 | -213.043
780000 | 780 | 2.0966 | 1.0736 | 9.9873e-05 | 0.0047511 | -3.1368 | 15 | 0.0080817 | -1.5708 | 58.8191 | 1.5538 | 121.4235 | 1.5626 | 0.39469 | -1.1651 | 0.41263 | -1.1455 | -30.596 | -162.0441 | 17.9559 |  | 1 | 58.8106 | -0.011241 | 0.005092 | 1892.689 | -4374.5357 |  | 24300 | 56568.4597 | 1 | 121.4194 | 467.5096 | -196.2824 |  | 0.0041091 | -6.4103 | -28034.1067 | -12150.5921 | -2.7326 | 1109.5616 | -8090.5932 | -1.4345 | 3.7415 | 11.4608 | -1.2981 | -254.376 | -38.5981 | -192.5912 | -12.5912 | -12.5912 | 0 | 0 | -50.059 | -118.2152 | 28.3628 | 398107.171 | 14.5255 | -214.585
785000 | 785 | 2.107 | 1.0763 | 9.8605e-05 | 0.0047209 | -3.1369 | 15 | 0.0080302 | -1.5708 | 59.1961 | 1.5539 | 122.2018 | 1.5626 | 0.39257 | -1.1674 | 0.41045 | -1.1478 | -30.7016 | -162.1532 | 17.8468 |  | 1 | 59.1876 | -0.011385 | 0.0051247 | 1872.704 | -4355.6679 |  | 24300 | 56931.0781 | 1 | 122.1977 | 467.4891 | -195.0323 |  | 0.004057 | -6.3694 | -27735.4988 | -11945.7169 | -2.7349 | 1105.4574 | -8047.9627 | -1.4343 | 3.7174 | 11.4049 | -1.3006 | -254.5195 | -38.7222 | -192.5833 | -12.5833 | -12.5833 | 0 | 0 | -50.127 | -118.0638 | 28.3068 | 407380.278 | 14.4298 | -217.343
790000 | 790 | 2.1174 | 1.0789 | 9.7361e-05 | 0.004691 | -3.1369 | 15 | 0.0079794 | -1.5708 | 59.573 | 1.554 | 122.9801 | 1.5627 | 0.39046 | -1.1697 | 0.40829 | -1.1502 | -30.8066 | -162.261 | 17.739 |  | 1 | 59.5646 | -0.011531 | 0.0051573 | 1853.013 | -4336.9074 |  | 24300 | 57293.6964 | 1 | 122.9761 | 467.4689 | -193.7981 |  | 0.0040058 | -6.3291 | -27441.3474 | -11745.2982 | -2.7372 | 1101.3461 | -8005.7423 | -1.4341 | 3.6937 | 11.3492 | -1.3031 | -254.6614 | -38.8453 | -192.5751 | -12.5751 | -12.5751 | 0 | 0 | -50.1945 | -117.9138 | 28.2512 | 416869.383 | 14.1268 | -219.017
795000 | 795 | 2.1278 | 1.0815 | 9.614e-05 | 0.0046615 | -3.1369 | 15 | 0.0079292 | -1.5708 | 59.9499 | 1.5541 | 123.7584 | 1.5627 | 0.38838 | -1.1719 | 0.40614 | -1.1526 | -30.911 | -162.3676 | 17.6324 |  | 1 | 59.9416 | -0.011677 | 0.0051899 | 1833.6106 | -4318.2547 |  | 24300 | 57656.3147 | 1 | 123.7544 | 467.4492 | -192.5794 |  | 0.0039555 | -6.2893 | -27151.5707 | -11549.2186 | -2.7394 | 1097.23 | -7963.9267 | -1.4339 | 3.6703 | 11.2939 | -1.3055 | -254.8015 | -38.9676 | -192.5668 | -12.5668 | -12.5668 | 0 | 0 | -50.2615 | -117.7652 | 28.1959 | 426579.519 | 14.1063 | -221.394
800000 | 800 | 2.1382 | 1.0841 | 9.4942e-05 | 0.0046323 | -3.137 | 15 | 0.0078797 | -1.5708 | 60.3269 | 1.5542 | 124.5367 | 1.5628 | 0.38631 | -1.1742 | 0.40402 | -1.1549 | -31.0148 | -162.473 | 17.527 |  | 1 | 60.3186 | -0.011825 | 0.0052226 | 1814.4917 | -4299.7099 |  | 24300 | 58018.9331 | 1 | 124.5327 | 467.4298 | -191.376 |  | 0.0039062 | -6.25 | -26866.0882 | -11357.3644 | -2.7416 | 1093.1113 | -7922.5103 | -1.4337 | 3.6471 | 11.239 | -1.308 | -254.9401 | -39.089 | -192.5582 | -12.5582 | -12.5582 | 0 | 0 | -50.328 | -117.6182 | 28.141 | 436515.832 | 13.8226 | -223.214
805000 | 805 | 2.1487 | 1.0867 | 9.3766e-05 | 0.0046035 | -3.137 | 15 | 0.0078307 | -1.5708 | 60.7038 | 1.5543 | 125.3151 | 1.5628 | 0.38427 | -1.1764 | 0.40192 | -1.1572 | -31.118 | -162.5771 | 17.4229 |  | 1 | 60.6956 | -0.011973 | 0.0052552 | 1795.6512 | -4281.2732 |  | 24300 | 58381.5514 | 1 | 125.3111 | 467.4108 | -190.1874 |  | 0.0038579 | -6.2112 | -26584.8214 | -11169.6254 | -2.7438 | 1088.9919 | -7881.488 | -1.4335 | 3.6243 | 11.1844 | -1.3103 | -255.0771 | -39.2095 | -192.5496 | -12.5496 | -12.5496 | 0 | 0 | -50.3939 | -117.4725 | 28.0864 | 446683.592 | 13.5995 | -225.053
810000 | 810 | 2.1591 | 1.0893 | 9.2612e-05 | 0.0045751 | -3.137 | 15 | 0.0077824 | -1.5708 | 61.0807 | 1.5544 | 126.0934 | 1.5629 | 0.38225 | -1.1786 | 0.39983 | -1.1595 | -31.2206 | -162.6801 | 17.3199 |  | 1 | 61.0726 | -0.012122 | 0.0052879 | 1777.0842 | -4262.9449 |  | 24300 | 58744.1697 | 1 | 126.0894 | 467.3921 | -189.0136 |  | 0.0038104 | -6.1728 | -26307.6933 | -10985.8946 | -2.746 | 1084.8739 | -7840.8546 | -1.4333 | 3.6017 | 11.1301 | -1.3127 | -255.2125 | -39.3291 | -192.5407 | -12.5407 | -12.5407 | 0 | 0 | -50.4592 | -117.3282 | 28.0321 | 457088.19 | 13.3674 | -226.502
815000 | 815 | 2.1696 | 1.0918 | 9.1479e-05 | 0.004547 | -3.137 | 15 | 0.0077347 | -1.5708 | 61.4577 | 1.5545 | 126.8717 | 1.5629 | 0.38024 | -1.1807 | 0.39777 | -1.1617 | -31.3227 | -162.7819 | 17.2181 |  | 1 | 61.4496 | -0.012272 | 0.0053205 | 1758.7857 | -4244.725 |  | 24300 | 59106.7881 | 1 | 126.8677 | 467.3737 | -187.8541 |  | 0.0037638 | -6.135 | -26034.6284 | -10806.0685 | -2.7482 | 1080.759 | -7800.6049 | -1.4331 | 3.5794 | 11.0762 | -1.315 | -255.3464 | -39.4479 | -192.5317 | -12.5317 | -12.5317 | 0 | 0 | -50.5241 | -117.1854 | 27.9782 | 467735.141 | 13.1959 | 131.817
820000 | 820 | 2.1801 | 1.0943 | 9.0366e-05 | 0.0045193 | -3.1371 | 15 | 0.0076875 | -1.5708 | 61.8346 | 1.5546 | 127.65 | 1.563 | 0.37825 | -1.1829 | 0.39572 | -1.1639 | -31.4242 | -162.8826 | 17.1174 |  | 1 | 61.8265 | -0.012423 | 0.0053531 | 1740.7511 | -4226.6137 |  | 24300 | 59469.4064 | 1 | 127.6461 | 467.3557 | -186.7088 |  | 0.003718 | -6.0976 | -25765.5529 | -10630.0465 | -2.7503 | 1076.6489 | -7760.7341 | -1.4329 | 3.5574 | 11.0226 | -1.3174 | -255.4788 | -39.5659 | -192.5226 | -12.5226 | -12.5226 | 0 | 0 | -50.5885 | -117.0439 | 27.9246 | 478630.092 | 13.0069 | 129.957
825000 | 825 | 2.1906 | 1.0967 | 8.9274e-05 | 0.0044919 | -3.1371 | 15 | 0.0076409 | -1.5708 | 62.2116 | 1.5547 | 128.4283 | 1.563 | 0.37629 | -1.185 | 0.3937 | -1.1661 | -31.5251 | -162.9821 | 17.0179 |  | 1 | 62.2035 | -0.012575 | 0.0053858 | 1722.9756 | -4208.6109 |  | 24300 | 59832.0247 | 1 | 128.4244 | 467.3381 | -185.5774 |  | 0.0036731 | -6.0606 | -25500.3946 | -10457.7309 | -2.7524 | 1072.5452 | -7721.237 | -1.4328 | 3.5356 | 10.9693 | -1.3196 | -255.6097 | -39.683 | -192.5134 | -12.5134 | -12.5134 | 0 | 0 | -50.6524 | -116.9037 | 27.8713 | 489778.819 | 12.7394 | 126.418
830000 | 830 | 2.2011 | 1.0992 | 8.8202e-05 | 0.0044649 | -3.1371 | 15 | 0.0075949 | -1.5708 | 62.5885 | 1.5548 | 129.2066 | 1.5631 | 0.37434 | -1.1871 | 0.39169 | -1.1683 | -31.6255 | -163.0805 | 16.9195 |  | 1 | 62.5805 | -0.012728 | 0.0054184 | 1705.4546 | -4190.7166 |  | 24300 | 60194.643 | 1 | 129.2027 | 467.3207 | -184.4596 |  | 0.003629 | -6.0241 | -25239.0825 | -10289.0273 | -2.7545 | 1068.4493 | -7682.109 | -1.4326 | 3.5141 | 10.9163 | -1.3219 | -255.7392 | -39.7994 | -192.5041 | -12.5041 | -12.5041 | 0 | 0 | -50.7157 | -116.7649 | 27.8183 | 501187.234 | 12.4757 | 125.409
835000 | 835 | 2.2117 | 1.1016 | 8.7149e-05 | 0.0044381 | -3.1372 | 15 | 0.0075494 | -1.5708 | 62.9655 | 1.5549 | 129.9849 | 1.5631 | 0.37241 | -1.1892 | 0.3897 | -1.1705 | -31.7254 | -163.1779 | 16.8221 |  | 1 | 62.9575 | -0.012882 | 0.0054511 | 1688.1837 | -4172.9308 |  | 24300 | 60557.2614 | 1 | 129.981 | 467.3037 | -183.3552 |  | 0.0035856 | -5.988 | -24981.5475 | -10123.8437 | -2.7566 | 1064.3628 | -7643.3452 | -1.4324 | 3.4929 | 10.8637 | -1.3241 | -255.8673 | -39.9149 | -192.4947 | -12.4947 | -12.4947 | 0 | 0 | -50.7786 | -116.6274 | 27.7657 | 512861.384 | 12.1639 | 124.027
840000 | 840 | 2.2222 | 1.104 | 8.6114e-05 | 0.0044117 | -3.1372 | 15 | 0.0075045 | -1.5708 | 63.3424 | 1.555 | 130.7632 | 1.5631 | 0.3705 | -1.1913 | 0.38773 | -1.1726 | -31.8247 | -163.2741 | 16.7259 |  | 1 | 63.3345 | -0.013037 | 0.0054837 | 1671.1585 | -4155.2534 |  | 24300 | 60919.8797 | 1 | 130.7594 | 467.2869 | -182.2639 |  | 0.0035431 | -5.9524 | -24727.7215 | -9962.0911 | -2.7586 | 1060.2869 | -7604.9409 | -1.4323 | 3.4719 | 10.8114 | -1.3263 | -255.994 | -40.0297 | -192.4852 | -12.4852 | -12.4852 | 0 | 0 | -50.841 | -116.4912 | 27.7133 | 524807.46 | 11.9579 | 122.795
845000 | 845 | 2.2328 | 1.1064 | 8.5098e-05 | 0.0043856 | -3.1372 | 15 | 0.00746 | -1.5708 | 63.7193 | 1.5551 | 131.5415 | 1.5632 | 0.3686 | -1.1933 | 0.38578 | -1.1747 | -31.9234 | -163.3693 | 16.6307 |  | 1 | 63.7115 | -0.013192 | 0.0055164 | 1654.3747 | -4137.6843 |  | 24300 | 61282.498 | 1 | 131.5377 | 467.2705 | -181.1855 |  | 0.0035013 | -5.9172 | -24477.5381 | -9803.6831 | -2.7606 | 1056.2229 | -7566.8916 | -1.4321 | 3.4512 | 10.7593 | -1.3285 | -256.1193 | -40.1436 | -192.4756 | -12.4756 | -12.4756 | 0 | 0 | -50.903 | -116.3563 | 27.6613 | 537031.796 | 11.6902 | 121.763
850000 | 850 | 2.2433 | 1.1088 | 8.41e-05 | 0.0043598 | -3.1372 | 15 | 0.0074162 | -1.5708 | 64.0963 | 1.5552 | 132.3198 | 1.5632 | 0.36673 | -1.1953 | 0.38385 | -1.1768 | -32.0217 | -163.4634 | 16.5366 |  | 1 | 64.0885 | -0.013349 | 0.005549 | 1637.828 | -4120.2233 |  | 24300 | 61645.1164 | 1 | 132.316 | 467.2543 | -180.1199 |  | 0.0034602 | -5.8824 | -24230.9321 | -9648.5356 | -2.7626 | 1052.1719 | -7529.1926 | -1.4319 | 3.4307 | 10.7076 | -1.3307 | -256.2433 | -40.2569 | -192.466 | -12.466 | -12.466 | 0 | 0 | -50.9645 | -116.2227 | 27.6096 | 549540.874 | 11.5758 | 121.762
855000 | 855 | 2.2539 | 1.1111 | 8.3119e-05 | 0.0043343 | -3.1373 | 15 | 0.0073728 | -1.5708 | 64.4732 | 1.5553 | 133.0981 | 1.5633 | 0.36487 | -1.1973 | 0.38193 | -1.1789 | -32.1194 | -163.5566 | 16.4434 |  | 1 | 64.4655 | -0.013506 | 0.0055816 | 1621.5142 | -4102.8703 |  | 24300 | 62007.7347 | 1 | 133.0944 | 467.2384 | -179.0667 |  | 0.0034199 | -5.848 | -23987.8398 | -9496.5673 | -2.7646 | 1048.1351 | -7491.8396 | -1.4318 | 3.4104 | 10.6562 | -1.3328 | -256.366 | -40.3693 | -192.4563 | -12.4563 | -12.4563 | 0 | 0 | -51.0255 | -116.0903 | 27.5581 | 562341.325 | 11.314 | 119.894
860000 | 860 | 2.2645 | 1.1134 | 8.2155e-05 | 0.0043091 | -3.1373 | 15 | 0.0073299 | -1.5708 | 64.8502 | 1.5554 | 133.8764 | 1.5633 | 0.36303 | -1.1993 | 0.38003 | -1.181 | -32.2165 | -163.6487 | 16.3513 |  | 1 | 64.8425 | -0.013665 | 0.0056143 | 1605.4294 | -4085.6249 |  | 24300 | 62370.353 | 1 | 133.8727 | 467.2229 | -178.0257 |  | 0.0033802 | -5.814 | -23748.1987 | -9347.6989 | -2.7666 | 1044.1133 | -7454.8281 | -1.4316 | 3.3904 | 10.6051 | -1.335 | -256.4875 | -40.481 | -192.4466 | -12.4466 | -12.4466 | 0 | 0 | -51.0861 | -115.9591 | 27.507 | 575439.937 | 11.0791 | 119.196
865000 | 865 | 2.2751 | 1.1157 | 8.1208e-05 | 0.0042842 | -3.1373 | 15 | 0.0072876 | -1.5708 | 65.2271 | 1.5555 | 134.6547 | 1.5634 | 0.3612 | -1.2012 | 0.37815 | -1.183 | -32.3132 | -163.7398 | 16.2602 |  | 1 | 65.2195 | -0.013824 | 0.0056469 | 1589.5695 | -4068.4871 |  | 24300 | 62732.9714 | 1 | 134.651 | 467.2075 | -176.9968 |  | 0.0033412 | -5.7803 | -23511.9475 | -9201.8538 | -2.7685 | 1040.1077 | -7418.1537 | -1.4315 | 3.3706 | 10.5542 | -1.3371 | -256.6076 | -40.592 | -192.4368 | -12.4368 | -12.4368 | 0 | 0 | -51.1462 | -115.8292 | 27.4562 | 588843.655 | 10.8666 | 116.889
870000 | 870 | 2.2857 | 1.118 | 8.0277e-05 | 0.0042595 | -3.1373 | 15 | 0.0072457 | -1.5708 | 65.6041 | 1.5556 | 135.433 | 1.5634 | 0.3594 | -1.2032 | 0.37629 | -1.185 | -32.4094 | -163.8299 | 16.1701 |  | 1 | 65.5965 | -0.013984 | 0.0056796 | 1573.9307 | -4051.4565 |  | 24300 | 63095.5897 | 1 | 135.4293 | 467.1925 | -175.9796 |  | 0.0033029 | -5.7471 | -23279.0263 | -9058.9572 | -2.7705 | 1036.119 | -7381.8123 | -1.4313 | 3.3511 | 10.5037 | -1.3391 | -256.7266 | -40.7022 | -192.427 | -12.427 | -12.427 | 0 | 0 | -51.2059 | -115.7004 | 27.4057 | 602559.586 | 10.6013 | 117.324
875000 | 875 | 2.2963 | 1.1202 | 7.9362e-05 | 0.0042352 | -3.1374 | 15 | 0.0072043 | -1.5708 | 65.981 | 1.5556 | 136.2113 | 1.5635 | 0.35761 | -1.2051 | 0.37444 | -1.187 | -32.505 | -163.9191 | 16.0809 |  | 1 | 65.9734 | -0.014146 | 0.0057122 | 1558.509 | -4034.5328 |  | 24300 | 63458.208 | 1 | 136.2077 | 467.1777 | -174.9741 |  | 0.0032653 | -5.7143 | -23049.3765 | -8918.9369 | -2.7724 | 1032.1482 | -7345.7997 | -1.4312 | 3.3318 | 10.4535 | -1.3412 | -256.8443 | -40.8117 | -192.4172 | -12.4172 | -12.4172 | 0 | 0 | -51.2652 | -115.5729 | 27.3554 | 616595.002 | 10.4749 | 115.142
880000 | 880 | 2.307 | 1.1225 | 7.8463e-05 | 0.0042111 | -3.1374 | 15 | 0.0071633 | -1.5708 | 66.358 | 1.5557 | 136.9897 | 1.5635 | 0.35583 | -1.207 | 0.37261 | -1.189 | -32.6001 | -164.0073 | 15.9927 |  | 1 | 66.3504 | -0.014308 | 0.0057448 | 1543.3008 | -4017.7157 |  | 24300 | 63820.8264 | 1 | 136.986 | 467.1631 | -173.9801 |  | 0.0032283 | -5.6818 | -22822.9404 | -8781.7223 | -2.7743 | 1028.1959 | -7310.1116 | -1.4311 | 3.3126 | 10.4035 | -1.3432 | -256.9608 | -40.9205 | -192.4073 | -12.4073 | -12.4073 | 0 | 0 | -51.324 | -115.4465 | 27.3055 | 630957.344 | 10.2838 | 115.247
885000 | 885 | 2.3176 | 1.1247 | 7.7579e-05 | 0.0041873 | -3.1374 | 15 | 0.0071229 | -1.5708 | 66.7349 | 1.5558 | 137.768 | 1.5635 | 0.35408 | -1.2089 | 0.37079 | -1.1909 | -32.6948 | -164.0946 | 15.9054 |  | 1 | 66.7274 | -0.014471 | 0.0057775 | 1528.3024 | -4001.0049 |  | 24300 | 64183.4447 | 1 | 137.7643 | 467.1488 | -172.9973 |  | 0.0031919 | -5.6497 | -22599.6618 | -8647.2453 | -2.7762 | 1024.263 | -7274.7441 | -1.4309 | 3.2937 | 10.3538 | -1.3452 | -257.0762 | -41.0286 | -192.3975 | -12.3975 | -12.3975 | 0 | 0 | -51.3824 | -115.3213 | 27.2558 | 645654.229 | 9.9822 | 113.164
890000 | 890 | 2.3283 | 1.1269 | 7.6709e-05 | 0.0041638 | -3.1374 | 15 | 0.0070829 | -1.5708 | 67.1119 | 1.5559 | 138.5463 | 1.5636 | 0.35233 | -1.2107 | 0.36899 | -1.1929 | -32.789 | -164.1809 | 15.8191 |  | 1 | 67.1044 | -0.014635 | 0.0058101 | 1513.5102 | -3984.3999 |  | 24300 | 64546.063 | 1 | 138.5427 | 467.1347 | -172.0255 |  | 0.0031562 | -5.618 | -22379.4854 | -8515.4392 | -2.778 | 1020.35 | -7239.6932 | -1.4308 | 3.2751 | 10.3044 | -1.3472 | -257.1904 | -41.136 | -192.3876 | -12.3876 | -12.3876 | 0 | 0 | -51.4404 | -115.1972 | 27.2064 | 660693.448 | 9.7521 | 112.872
895000 | 895 | 2.339 | 1.129 | 7.5855e-05 | 0.0041405 | -3.1375 | 15 | 0.0070433 | -1.5708 | 67.4888 | 1.556 | 139.3246 | 1.5636 | 0.35061 | -1.2126 | 0.36721 | -1.1948 | -32.8826 | -164.2664 | 15.7336 |  | 1 | 67.4814 | -0.0148 | 0.0058428 | 1498.9207 | -3967.9005 |  | 24300 | 64908.6814 | 1 | 139.321 | 467.1209 | -171.0645 |  | 0.003121 | -5.5866 | -22162.3571 | -8386.2396 | -2.7798 | 1016.4577 | -7204.9549 | -1.4306 | 3.2566 | 10.2553 | -1.3492 | -257.3035 | -41.2428 | -192.3778 | -12.3778 | -12.3778 | 0 | 0 | -51.498 | -115.0743 | 27.1572 | 676082.975 | 9.5118 | 110.592
900000 | 900 | 2.3496 | 1.1312 | 7.5014e-05 | 0.0041175 | -3.1375 | 15 | 0.0070042 | -1.5708 | 67.8658 | 1.5561 | 140.1029 | 1.5637 | 0.3489 | -1.2144 | 0.36544 | -1.1967 | -32.9758 | -164.3509 | 15.6491 |  | 1 | 67.8584 | -0.014965 | 0.0058754 | 1484.5303 | -3951.5063 |  | 24300 | 65271.2997 | 1 | 140.0993 | 467.1073 | -170.1143 |  | 0.0030864 | -5.5556 | -21948.224 | -8259.5839 | -2.7817 | 1012.5865 | -7170.5253 | -1.4305 | 3.2383 | 10.2064 | -1.3512 | -257.4155 | -41.3488 | -192.3679 | -12.3679 | -12.3679 | 0 | 0 | -51.5552 | -114.9524 | 27.1084 | 691830.971 | 9.2831 | 111.013
905000 | 905 | 2.3603 | 1.1333 | 7.4188e-05 | 0.0040948 | -3.1375 | 15 | 0.0069655 | -1.5708 | 68.2427 | 1.5561 | 140.8812 | 1.5637 | 0.3472 | -1.2162 | 0.36369 | -1.1986 | -33.0685 | -164.4346 | 15.5654 |  | 1 | 68.2354 | -0.015132 | 0.005908 | 1470.3357 | -3935.2167 |  | 24300 | 65633.918 | 1 | 140.8777 | 467.0939 | -169.1745 |  | 0.0030524 | -5.5249 | -21737.0341 | -8135.411 | -2.7835 | 1008.737 | -7136.4007 | -1.4304 | 3.2203 | 10.1578 | -1.3531 | -257.5264 | -41.4542 | -192.3581 | -12.3581 | -12.3581 | 0 | 0 | -51.612 | -114.8317 | 27.0598 | 707945.784 | 9.1003 | 109.21
910000 | 910 | 2.371 | 1.1354 | 7.3374e-05 | 0.0040723 | -3.1375 | 15 | 0.0069272 | -1.5708 | 68.6197 | 1.5562 | 141.6595 | 1.5637 | 0.34552 | -1.218 | 0.36196 | -1.2004 | -33.1608 | -164.5174 | 15.4826 |  | 1 | 68.6124 | -0.0153 | 0.0059407 | 1456.3336 | -3919.0314 |  | 24300 | 65996.5364 | 1 | 141.656 | 467.0807 | -168.2451 |  | 0.003019 | -5.4945 | -21528.7367 | -8013.6617 | -2.7853 | 1004.9097 | -7102.5772 | -1.4302 | 3.2024 | 10.1095 | -1.355 | -257.6362 | -41.5589 | -192.3483 | -12.3483 | -12.3483 | 0 | 0 | -51.6685 | -114.7121 | 27.0115 | 724435.96 | 8.7908 | 107.553
915000 | 915 | 2.3818 | 1.1375 | 7.2575e-05 | 0.00405 | -3.1375 | 15 | 0.0068893 | -1.5708 | 68.9966 | 1.5563 | 142.4378 | 1.5638 | 0.34386 | -1.2198 | 0.36024 | -1.2023 | -33.2525 | -164.5994 | 15.4006 |  | 1 | 68.9894 | -0.015468 | 0.0059733 | 1442.5206 | -3902.95 |  | 24300 | 66359.1547 | 1 | 142.4343 | 467.0678 | -167.3258 |  | 0.0029861 | -5.4645 | -21323.2818 | -7894.2784 | -2.787 | 1001.1051 | -7069.0513 | -1.4301 | 3.1847 | 10.0615 | -1.3569 | -257.745 | -41.663 | -192.3385 | -12.3385 | -12.3385 | 0 | 0 | -51.7245 | -114.5935 | 26.9634 | 741310.241 | 8.615 | 107.324
920000 | 920 | 2.3925 | 1.1396 | 7.1788e-05 | 0.004028 | -3.1376 | 15 | 0.0068519 | -1.5708 | 69.3736 | 1.5564 | 143.2161 | 1.5638 | 0.34221 | -1.2215 | 0.35853 | -1.2041 | -33.3439 | -164.6805 | 15.3195 |  | 1 | 69.3664 | -0.015638 | 0.006006 | 1428.8937 | -3886.9719 |  | 24300 | 66721.773 | 1 | 143.2126 | 467.0551 | -166.4165 |  | 0.0029537 | -5.4348 | -21120.6206 | -7777.2051 | -2.7888 | 997.3235 | -7035.8191 | -1.43 | 3.1673 | 10.0137 | -1.3588 | -257.8528 | -41.7665 | -192.3288 | -12.3288 | -12.3288 | 0 | 0 | -51.7801 | -114.476 | 26.9156 | 758577.575 | 8.3057 | 105.507
925000 | 925 | 2.4032 | 1.1416 | 7.1014e-05 | 0.0040062 | -3.1376 | 15 | 0.0068149 | -1.5708 | 69.7505 | 1.5565 | 143.9944 | 1.5639 | 0.34058 | -1.2233 | 0.35684 | -1.2059 | -33.4347 | -164.7608 | 15.2392 |  | 1 | 69.7434 | -0.015808 | 0.0060386 | 1415.4496 | -3871.0967 |  | 24300 | 67084.3914 | 1 | 143.991 | 467.0425 | -165.517 |  | 0.0029218 | -5.4054 | -20920.7052 | -7662.3874 | -2.7905 | 993.5654 | -7002.8772 | -1.4299 | 3.15 | 9.9661 | -1.3607 | -257.9595 | -41.8693 | -192.319 | -12.319 | -12.319 | 0 | 0 | -51.8354 | -114.3595 | 26.8681 | 776247.117 | 7.9999 | 105.287
930000 | 930 | 2.414 | 1.1437 | 7.0252e-05 | 0.0039847 | -3.1376 | 15 | 0.0067782 | -1.5708 | 70.1275 | 1.5565 | 144.7728 | 1.5639 | 0.33896 | -1.225 | 0.35516 | -1.2077 | -33.5251 | -164.8403 | 15.1597 |  | 1 | 70.1203 | -0.01598 | 0.0060713 | 1402.1853 | -3855.3239 |  | 24300 | 67447.0097 | 1 | 144.7693 | 467.0302 | -164.6272 |  | 0.0028905 | -5.3763 | -20723.4888 | -7549.7724 | -2.7922 | 989.8311 | -6970.222 | -1.4297 | 3.1329 | 9.9188 | -1.3625 | -258.0653 | -41.9715 | -192.3094 | -12.3094 | -12.3094 | 0 | 0 | -51.8903 | -114.2441 | 26.8208 | 794328.235 | 7.7399 | 105.286
935000 | 935 | 2.4247 | 1.1457 | 6.9503e-05 | 0.0039634 | -3.1376 | 15 | 0.006742 | -1.5708 | 70.5044 | 1.5566 | 145.5511 | 1.5639 | 0.33735 | -1.2267 | 0.3535 | -1.2095 | -33.6151 | -164.9189 | 15.0811 |  | 1 | 70.4973 | -0.016152 | 0.0061039 | 1389.0978 | -3839.653 |  | 24300 | 67809.628 | 1 | 145.5476 | 467.0181 | -163.747 |  | 0.0028597 | -5.3476 | -20528.9254 | -7439.3085 | -2.7939 | 986.1209 | -6937.8501 | -1.4296 | 3.116 | 9.8718 | -1.3643 | -258.17 | -42.073 | -192.2997 | -12.2997 | -12.2997 | 0 | 0 | -51.9448 | -114.1297 | 26.7738 | 812830.516 | 7.526 | 105.187
940000 | 940 | 2.4355 | 1.1477 | 6.8765e-05 | 0.0039423 | -3.1377 | 15 | 0.0067061 | -1.5708 | 70.8814 | 1.5567 | 146.3294 | 1.564 | 0.33576 | -1.2284 | 0.35185 | -1.2112 | -33.7046 | -164.9968 | 15.0032 |  | 1 | 70.8743 | -0.016325 | 0.0061365 | 1376.1841 | -3824.0834 |  | 24300 | 68172.2463 | 1 | 146.326 | 467.0061 | -162.876 |  | 0.0028293 | -5.3191 | -20336.9699 | -7330.9457 | -2.7956 | 982.4352 | -6905.7579 | -1.4295 | 3.0992 | 9.825 | -1.3661 | -258.2738 | -42.174 | -192.2901 | -12.2901 | -12.2901 | 0 | 0 | -51.999 | -114.0163 | 26.727 | 831763.771 | 7.3914 | 104.541
945000 | 945 | 2.4463 | 1.1497 | 6.804e-05 | 0.0039214 | -3.1377 | 15 | 0.0066706 | -1.5708 | 71.2583 | 1.5568 | 147.1077 | 1.564 | 0.33418 | -1.2301 | 0.35022 | -1.213 | -33.7936 | -165.0739 | 14.9261 |  | 1 | 71.2513 | -0.016499 | 0.0061692 | 1363.4413 | -3808.6147 |  | 24300 | 68534.8647 | 1 | 147.1043 | 466.9944 | -162.0143 |  | 0.0027995 | -5.291 | -20147.5782 | -7224.6353 | -2.7973 | 978.774 | -6873.9422 | -1.4294 | 3.0827 | 9.7785 | -1.3679 | -258.3767 | -42.2743 | -192.2806 | -12.2806 | -12.2806 | 0 | 0 | -52.0528 | -113.9039 | 26.6805 | 851138.038 | 7.3125 | 103.205
950000 | 950 | 2.4571 | 1.1516 | 6.7325e-05 | 0.0039008 | -3.1377 | 15 | 0.0066355 | -1.5708 | 71.6353 | 1.5568 | 147.886 | 1.564 | 0.33262 | -1.2317 | 0.3486 | -1.2147 | -33.8822 | -165.1502 | 14.8498 |  | 1 | 71.6283 | -0.016674 | 0.0062018 | 1350.8666 | -3793.2464 |  | 24300 | 68897.483 | 1 | 147.8826 | 466.9828 | -161.1617 |  | 0.0027701 | -5.2632 | -19960.7071 | -7120.3298 | -2.7989 | 975.1378 | -6842.3997 | -1.4292 | 3.0663 | 9.7322 | -1.3697 | -258.4786 | -42.3741 | -192.2711 | -12.2711 | -12.2711 | 0 | 0 | -52.1063 | -113.7925 | 26.6342 | 870963.59 | 7.1463 | 103.91
955000 | 955 | 2.4679 | 1.1536 | 6.6622e-05 | 0.0038804 | -3.1377 | 15 | 0.0066008 | -1.5708 | 72.0122 | 1.5569 | 148.6643 | 1.5641 | 0.33107 | -1.2334 | 0.347 | -1.2164 | -33.9704 | -165.2258 | 14.7742 |  | 1 | 72.0053 | -0.01685 | 0.0062345 | 1338.4571 | -3777.9778 |  | 24300 | 69260.1013 | 1 | 148.6609 | 466.9715 | -160.318 |  | 0.0027412 | -5.2356 | -19776.314 | -7017.9831 | -2.8006 | 971.5267 | -6811.1269 | -1.4291 | 3.0501 | 9.6862 | -1.3715 | -258.5797 | -42.4733 | -192.2617 | -12.2617 | -12.2617 | 0 | 0 | -52.1594 | -113.682 | 26.5881 | 891250.938 | 6.8613 | 102.337
960000 | 960 | 2.4787 | 1.1555 | 6.593e-05 | 0.0038602 | -3.1377 | 15 | 0.0065664 | -1.5708 | 72.3892 | 1.557 | 149.4426 | 1.5641 | 0.32953 | -1.235 | 0.34541 | -1.2181 | -34.0582 | -165.3006 | 14.6994 |  | 1 | 72.3823 | -0.017027 | 0.0062671 | 1326.2103 | -3762.8084 |  | 24300 | 69622.7197 | 1 | 149.4393 | 466.9602 | -159.4831 |  | 0.0027127 | -5.2083 | -19594.3575 | -6917.5505 | -2.8022 | 967.9408 | -6780.1208 | -1.429 | 3.034 | 9.6404 | -1.3732 | -258.6798 | -42.5718 | -192.2523 | -12.2523 | -12.2523 | 0 | 0 | -52.2122 | -113.5725 | 26.5423 | 912010.839 | 6.4708 | 100.335
965000 | 965 | 2.4895 | 1.1574 | 6.5248e-05 | 0.0038402 | -3.1378 | 15 | 0.0065324 | -1.5708 | 72.7662 | 1.5571 | 150.2209 | 1.5641 | 0.32801 | -1.2366 | 0.34383 | -1.2198 | -34.1455 | -165.3747 | 14.6253 |  | 1 | 72.7593 | -0.017205 | 0.0062997 | 1314.1232 | -3747.7377 |  | 24300 | 69985.338 | 1 | 150.2176 | 466.9492 | -158.6568 |  | 0.0026846 | -5.1813 | -19414.7968 | -6818.9882 | -2.8038 | 964.3804 | -6749.378 | -1.4289 | 3.0181 | 9.5948 | -1.375 | -258.779 | -42.6698 | -192.243 | -12.243 | -12.243 | 0 | 0 | -52.2646 | -113.464 | 26.4968 | 933254.301 | 6.2453 | 100.204
970000 | 970 | 2.5003 | 1.1593 | 6.4577e-05 | 0.0038204 | -3.1378 | 15 | 0.0064987 | -1.5708 | 73.1431 | 1.5571 | 150.9992 | 1.5642 | 0.3265 | -1.2382 | 0.34227 | -1.2215 | -34.2324 | -165.448 | 14.552 |  | 1 | 73.1363 | -0.017384 | 0.0063324 | 1302.1934 | -3732.7651 |  | 24300 | 70347.9563 | 1 | 150.9959 | 466.9384 | -157.8391 |  | 0.002657 | -5.1546 | -19237.5919 | -6722.2536 | -2.8054 | 960.8455 | -6718.8956 | -1.4288 | 3.0024 | 9.5495 | -1.3767 | -258.8774 | -42.7673 | -192.2338 | -12.2338 | -12.2338 | 0 | 0 | -52.3168 | -113.3564 | 26.4514 | 954992.586 | 6.1329 | 99.9566
975000 | 975 | 2.5111 | 1.1612 | 6.3917e-05 | 0.0038008 | -3.1378 | 15 | 0.0064654 | -1.5708 | 73.5201 | 1.5572 | 151.7776 | 1.5642 | 0.325 | -1.2398 | 0.34071 | -1.2231 | -34.3189 | -165.5207 | 14.4793 |  | 1 | 73.5133 | -0.017564 | 0.006365 | 1290.4183 | -3717.89 |  | 24300 | 70710.5747 | 1 | 151.7743 | 466.9277 | -157.0297 |  | 0.0026298 | -5.1282 | -19062.7037 | -6627.3055 | -2.807 | 957.3363 | -6688.6704 | -1.4286 | 2.9869 | 9.5044 | -1.3784 | -258.9749 | -42.8642 | -192.2246 | -12.2246 | -12.2246 | 0 | 0 | -52.3685 | -113.2497 | 26.4063 | 977237.221 | 5.7548 | 98.6996
980000 | 980 | 2.522 | 1.1631 | 6.3266e-05 | 0.0037814 | -3.1378 | 15 | 0.0064324 | -1.5708 | 73.897 | 1.5573 | 152.5559 | 1.5642 | 0.32351 | -1.2414 | 0.33918 | -1.2248 | -34.405 | -165.5926 | 14.4074 |  | 1 | 73.8903 | -0.017744 | 0.0063977 | 1278.7953 | -3703.1118 |  | 24300 | 71073.193 | 1 | 152.5526 | 466.9171 | -156.2286 |  | 0.0026031 | -5.102 | -18890.0937 | -6534.1036 | -2.8086 | 953.853 | -6658.6994 | -1.4285 | 2.9715 | 9.4595 | -1.3801 | -259.0716 | -42.9605 | -192.2155 | -12.2155 | -12.2155 | 0 | 0 | -52.42 | -113.144 | 26.3615
985000 | 985 | 2.5328 | 1.1649 | 6.2625e-05 | 0.0037622 | -3.1378 | 15 | 0.0063997 | -1.5708 | 74.274 | 1.5573 | 153.3342 | 1.5643 | 0.32204 | -1.2429 | 0.33765 | -1.2264 | -34.4907 | -165.6638 | 14.3362 |  | 1 | 74.2673 | -0.017926 | 0.0064303 | 1267.3219 | -3688.43 |  | 24300 | 71435.8113 | 1 | 153.3309 | 466.9068 | -155.4357 |  | 0.0025767 | -5.0761 | -18719.7244 | -6442.6087 | -2.8101 | 950.3955 | -6628.9796 | -1.4284 | 2.9563 | 9.4148 | -1.3817 | -259.1674 | -43.0563 | -192.2065 | -12.2065 | -12.2065 | 0 | 0 | -52.4711 | -113.0391 | 26.3168
990000 | 990 | 2.5437 | 1.1668 | 6.1994e-05 | 0.0037432 | -3.1378 | 15 | 0.0063674 | -1.5708 | 74.6509 | 1.5574 | 154.1125 | 1.5643 | 0.32058 | -1.2445 | 0.33614 | -1.228 | -34.576 | -165.7344 | 14.2656 |  | 1 | 74.6442 | -0.018108 | 0.0064629 | 1255.9958 | -3673.8439 |  | 24300 | 71798.4297 | 1 | 154.1093 | 466.8966 | -154.6507 |  | 0.0025508 | -5.0505 | -18551.5588 | -6352.7825 | -2.8117 | 946.9639 | -6599.508 | -1.4283 | 2.9412 | 9.3704 | -1.3834 | -259.2624 | -43.1515 | -192.1976 | -12.1976 | -12.1976 | 0 | 0 | -52.5219 | -112.9351 | 26.2724
995000 | 995 | 2.5545 | 1.1686 | 6.1373e-05 | 0.0037244 | -3.1379 | 15 | 0.0063354 | -1.5708 | 75.0279 | 1.5575 | 154.8908 | 1.5643 | 0.31914 | -1.246 | 0.33464 | -1.2296 | -34.6608 | -165.8043 | 14.1957 |  | 1 | 75.0212 | -0.018292 | 0.0064956 | 1244.8145 | -3659.353 |  | 24300 | 72161.048 | 1 | 154.8876 | 466.8865 | -153.8736 |  | 0.0025252 | -5.0251 | -18385.5606 | -6264.588 | -2.8132 | 943.5583 | -6570.2818 | -1.4282 | 2.9263 | 9.3262 | -1.385 | -259.3566 | -43.2462 | -192.1887 | -12.1887 | -12.1887 | 0 | 0 | -52.5724 | -112.8321 | 26.2282
1000000 | 1000 | 2.5654 | 1.1704 | 6.0761e-05 | 0.0037057 | -3.1379 | 15 | 0.0063037 | -1.5708 | 75.4049 | 1.5575 | 155.6691 | 1.5644 | 0.3177 | -1.2475 | 0.33315 | -1.2312 | -34.7453 | -165.8735 | 14.1265 |  | 1 | 75.3982 | -0.018476 | 0.0065282 | 1233.7756 | -3644.9567 |  | 24300 | 72523.6663 | 1 | 155.6659 | 466.8766 | -153.1043 |  | 0.0025 | -5 | -18221.6945 | -6177.9889 | -2.8147 | 940.1787 | -6541.298 | -1.428 | 2.9115 | 9.2823 | -1.3867 | -259.4501 | -43.3403 | -192.1799 | -12.1799 | -12.1799 | 0 | 0 | -52.6226 | -112.7299 | 26.1842
1005000 | 1005 | 2.5763 | 1.1722 | 6.0158e-05 | 0.0036873 | -3.1379 | 15 | 0.0062724 | -1.5708 | 75.7818 | 1.5576 | 156.4474 | 1.5644 | 0.31628 | -1.249 | 0.33168 | -1.2327 | -34.8294 | -165.942 | 14.058 |  | 1 | 75.7752 | -0.018661 | 0.0065609 | 1222.8769 | -3630.6543 |  | 24300 | 72886.2847 | 1 | 156.4442 | 466.8668 | -152.3427 |  | 0.0024752 | -4.9751 | -18059.9256 | -6092.9499 | -2.8162 | 936.8252 | -6512.5538 | -1.4279 | 2.8968 | 9.2385 | -1.3883 | -259.5427 | -43.434 | -192.1712 | -12.1712 | -12.1712 | 0 | 0 | -52.6725 | -112.6285 | 26.1405
1010000 | 1010 | 2.5872 | 1.1739 | 5.9563e-05 | 0.003669 | -3.1379 | 15 | 0.0062413 | -1.5708 | 76.1588 | 1.5577 | 157.2258 | 1.5644 | 0.31487 | -1.2505 | 0.33022 | -1.2343 | -34.913 | -166.0099 | 13.9901 |  | 1 | 76.1522 | -0.018847 | 0.0065935 | 1212.1162 | -3616.4453 |  | 24300 | 73248.903 | 1 | 157.2226 | 466.8572 | -151.5886 |  | 0.0024507 | -4.9505 | -17900.2197 | -6009.4367 | -2.8177 | 933.4977 | -6484.0465 | -1.4278 | 2.8824 | 9.195 | -1.3899 | -259.6346 | -43.5271 | -192.1626 | -12.1626 | -12.1626 | 0 | 0 | -52.7221 | -112.528 | 26.0969
1015000 | 1015 | 2.5981 | 1.1757 | 5.8978e-05 | 0.003651 | -3.1379 | 15 | 0.0062106 | -1.5708 | 76.5357 | 1.5577 | 158.0041 | 1.5645 | 0.31347 | -1.2519 | 0.32876 | -1.2358 | -34.9963 | -166.0772 | 13.9228 |  | 1 | 76.5292 | -0.019034 | 0.0066262 | 1201.4912 | -3602.3291 |  | 24300 | 73611.5213 | 1 | 158.0009 | 466.8477 | -150.8419 |  | 0.0024267 | -4.9261 | -17742.5435 | -5927.4159 | -2.8192 | 930.1962 | -6455.7734 | -1.4277 | 2.868 | 9.1516 | -1.3915 | -259.7258 | -43.6197 | -192.1541 | -12.1541 | -12.1541 | 0 | 0 | -52.7713 | -112.4284 | 26.0536
1020000 | 1020 | 2.609 | 1.1774 | 5.8401e-05 | 0.0036331 | -3.138 | 15 | 0.0061801 | -1.5708 | 76.9127 | 1.5578 | 158.7824 | 1.5645 | 0.31209 | -1.2534 | 0.32733 | -1.2373 | -35.0792 | -166.1438 | 13.8562 |  | 1 | 76.9062 | -0.019222 | 0.0066588 | 1190.9997 | -3588.3049 |  | 24300 | 73974.1397 | 1 | 158.7792 | 466.8384 | -150.1025 |  | 0.0024029 | -4.902 | -17586.864 | -5846.8547 | -2.8206 | 926.9207 | -6427.7316 | -1.4276 | 2.8538 | 9.1085 | -1.3931 | -259.8162 | -43.7118 | -192.1457 | -12.1457 | -12.1457 | 0 | 0 | -52.8203 | -112.3295 | 26.0105
1025000 | 1025 | 2.6199 | 1.1792 | 5.7833e-05 | 0.0036153 | -3.138 | 15 | 0.00615 | -1.5708 | 77.2896 | 1.5579 | 159.5607 | 1.5645 | 0.31071 | -1.2549 | 0.3259 | -1.2388 | -35.1618 | -166.2098 | 13.7902 |  | 1 | 77.2832 | -0.019411 | 0.0066914 | 1180.6396 | -3574.3723 |  | 24300 | 74336.758 | 1 | 159.5576 | 466.8292 | -149.3704 |  | 0.0023795 | -4.878 | -17433.1491 | -5767.7216 | -2.8221 | 923.6711 | -6399.9186 | -1.4275 | 2.8398 | 9.0656 | -1.3946 | -259.9058 | -43.8034 | -192.1374 | -12.1374 | -12.1374 | 0 | 0 | -52.869 | -112.2315 | 25.9676
1030000 | 1030 | 2.6308 | 1.1809 | 5.7273e-05 | 0.0035978 | -3.138 | 15 | 0.0061201 | -1.5708 | 77.6666 | 1.5579 | 160.339 | 1.5646 | 0.30935 | -1.2563 | 0.32448 | -1.2403 | -35.2439 | -166.2752 | 13.7248 |  | 1 | 77.6602 | -0.019601 | 0.0067241 | 1170.4089 | -3560.5306 |  | 24300 | 74699.3763 | 1 | 160.3359 | 466.8201 | -148.6453 |  | 0.0023565 | -4.8544 | -17281.3671 | -5689.9855 | -2.8235 | 920.4475 | -6372.3318 | -1.4273 | 2.8258 | 9.0229 | -1.3962 | -259.9948 | -43.8945 | -192.1291 | -12.1291 | -12.1291 | 0 | 0 | -52.9174 | -112.1344 | 25.9249
1035000 | 1035 | 2.6417 | 1.1826 | 5.6721e-05 | 0.0035804 | -3.138 | 15 | 0.0060906 | -1.5708 | 78.0436 | 1.558 | 161.1173 | 1.5646 | 0.308 | -1.2577 | 0.32308 | -1.2418 | -35.3257 | -166.34 | 13.66 |  | 1 | 78.0372 | -0.019792 | 0.0067567 | 1160.3054 | -3546.7792 |  | 24300 | 75061.9946 | 1 | 161.1142 | 466.8112 | -147.9273 |  | 0.0023338 | -4.8309 | -17131.4872 | -5613.6163 | -2.8249 | 917.2498 | -6344.9684 | -1.4272 | 2.812 | 8.9804 | -1.3977 | -260.083 | -43.9851 | -192.121 | -12.121 | -12.121 | 0 | 0 | -52.9655 | -112.038 | 25.8824
1040000 | 1040 | 2.6527 | 1.1843 | 5.6176e-05 | 0.0035632 | -3.138 | 15 | 0.0060613 | -1.5708 | 78.4205 | 1.558 | 161.8956 | 1.5646 | 0.30665 | -1.2591 | 0.32169 | -1.2433 | -35.4071 | -166.4042 | 13.5958 |  | 1 | 78.4142 | -0.019984 | 0.0067894 | 1150.3272 | -3533.1175 |  | 24300 | 75424.613 | 1 | 161.8926 | 466.8024 | -147.2161 |  | 0.0023114 | -4.8077 | -16983.4788 | -5538.5845 | -2.8264 | 914.0778 | -6317.8261 | -1.4271 | 2.7984 | 8.9381 | -1.3992 | -260.1706 | -44.0752 | -192.113 | -12.113 | -12.113 | 0 | 0 | -53.0134 | -111.9424 | 25.8401
1045000 | 1045 | 2.6636 | 1.1859 | 5.564e-05 | 0.0035461 | -3.138 | 15 | 0.0060323 | -1.5708 | 78.7975 | 1.5581 | 162.674 | 1.5646 | 0.30532 | -1.2605 | 0.32031 | -1.2447 | -35.4881 | -166.4678 | 13.5322 |  | 1 | 78.7911 | -0.020176 | 0.006822 | 1140.4723 | -3519.5447 |  | 24300 | 75787.2313 | 1 | 162.6709 | 466.7937 | -146.5118 |  | 0.0022893 | -4.7847 | -16837.3122 | -5464.8615 | -2.8278 | 910.9316 | -6290.9022 | -1.427 | 2.7849 | 8.8961 | -1.4008 | -260.2574 | -44.1649 | -192.105 | -12.105 | -12.105 | 0 | 0 | -53.0609 | -111.8476 | 25.798
1050000 | 1050 | 2.6746 | 1.1876 | 5.5111e-05 | 0.0035293 | -3.1381 | 15 | 0.0060036 | -1.5708 | 79.1745 | 1.5582 | 163.4523 | 1.5647 | 0.304 | -1.2619 | 0.31894 | -1.2462 | -35.5688 | -166.5308 | 13.4692 |  | 1 | 79.1681 | -0.02037 | 0.0068546 | 1130.7388 | -3506.0605 |  | 24300 | 76149.8496 | 1 | 163.4492 | 466.7851 | -145.8142 |  | 0.0022676 | -4.7619 | -16692.9582 | -5392.4193 | -2.8291 | 907.8111 | -6264.1944 | -1.4269 | 2.7715 | 8.8542 | -1.4023 | -260.3436 | -44.254 | -192.0972 | -12.0972 | -12.0972 | 0 | 0 | -53.1082 | -111.7535 | 25.7561
1055000 | 1055 | 2.6855 | 1.1892 | 5.459e-05 | 0.0035125 | -3.1381 | 15 | 0.0059751 | -1.5708 | 79.5514 | 1.5582 | 164.2306 | 1.5647 | 0.3027 | -1.2633 | 0.31758 | -1.2476 | -35.6491 | -166.5932 | 13.4068 |  | 1 | 79.5451 | -0.020564 | 0.0068873 | 1121.1247 | -3492.664 |  | 24300 | 76512.468 | 1 | 164.2275 | 466.7767 | -145.1232 |  | 0.0022461 | -4.7393 | -16550.388 | -5321.2308 | -2.8305 | 904.716 | -6237.7001 | -1.4268 | 2.7582 | 8.8125 | -1.4038 | -260.4292 | -44.3427 | -192.0894 | -12.0894 | -12.0894 | 0 | 0 | -53.1552 | -111.6603 | 25.7144
1060000 | 1060 | 2.6965 | 1.1909 | 5.4076e-05 | 0.003496 | -3.1381 | 15 | 0.0059469 | -1.5708 | 79.9284 | 1.5583 | 165.0089 | 1.5647 | 0.3014 | -1.2646 | 0.31623 | -1.249 | -35.7291 | -166.6551 | 13.3449 |  | 1 | 79.9221 | -0.02076 | 0.0069199 | 1111.6282 | -3479.3547 |  | 24300 | 76875.0863 | 1 | 165.0059 | 466.7684 | -144.4387 |  | 0.002225 | -4.717 | -16409.5735 | -5251.2694 | -2.8319 | 901.6465 | -6211.4169 | -1.4266 | 2.745 | 8.771 | -1.4052 | -260.514 | -44.431 | -192.0818 | -12.0818 | -12.0818 | 0 | 0 | -53.202 | -111.5678 | 25.673
1065000 | 1065 | 2.7075 | 1.1925 | 5.357e-05 | 0.0034795 | -3.1381 | 15 | 0.005919 | -1.5708 | 80.3053 | 1.5583 | 165.7872 | 1.5648 | 0.30011 | -1.266 | 0.31489 | -1.2505 | -35.8086 | -166.7164 | 13.2836 |  | 1 | 80.2991 | -0.020956 | 0.0069526 | 1102.2474 | -3466.132 |  | 24300 | 77237.7046 | 1 | 165.7842 | 466.7602 | -143.7606 |  | 0.0022041 | -4.6948 | -16270.487 | -5182.5092 | -2.8332 | 898.6023 | -6185.3425 | -1.4265 | 2.732 | 8.7297 | -1.4067 | -260.5982 | -44.5188 | -192.0742 | -12.0742 | -12.0742 | 0 | 0 | -53.2485 | -111.476 | 25.6317
1070000 | 1070 | 2.7185 | 1.1941 | 5.307e-05 | 0.0034633 | -3.1381 | 15 | 0.0058913 | -1.5708 | 80.6823 | 1.5584 | 166.5655 | 1.5648 | 0.29883 | -1.2673 | 0.31357 | -1.2518 | -35.8879 | -166.7772 | 13.2228 |  | 1 | 80.6761 | -0.021153 | 0.0069852 | 1092.9806 | -3452.9952 |  | 24300 | 77600.323 | 1 | 166.5625 | 466.7521 | -143.0889 |  | 0.0021836 | -4.6729 | -16133.1014 | -5114.9249 | -2.8346 | 895.5834 | -6159.4746 | -1.4264 | 2.7191 | 8.6886 | -1.4082 | -260.6818 | -44.6061 | -192.0668 | -12.0668 | -12.0668 | 0 | 0 | -53.2947 | -111.385 | 25.5906
1075000 | 1075 | 2.7294 | 1.1957 | 5.2578e-05 | 0.0034472 | -3.1381 | 15 | 0.0058639 | -1.5708 | 81.0593 | 1.5585 | 167.3438 | 1.5648 | 0.29757 | -1.2687 | 0.31225 | -1.2532 | -35.9668 | -166.8374 | 13.1626 |  | 1 | 81.0531 | -0.021351 | 0.0070178 | 1083.826 | -3439.9437 |  | 24300 | 77962.9413 | 1 | 167.3409 | 466.7441 | -142.4234 |  | 0.0021633 | -4.6512 | -15997.3902 | -5048.4918 | -2.8359 | 892.5896 | -6133.8108 | -1.4263 | 2.7064 | 8.6477 | -1.4096 | -260.7648 | -44.6929 | -192.0595 | -12.0595 | -12.0595 | 0 | 0 | -53.3406 | -111.2947 | 25.5496
1080000 | 1080 | 2.7404 | 1.1973 | 5.2092e-05 | 0.0034312 | -3.1382 | 15 | 0.0058368 | -1.5708 | 81.4362 | 1.5585 | 168.1222 | 1.5648 | 0.29631 | -1.27 | 0.31095 | -1.2546 | -36.0453 | -166.8971 | 13.1029 |  | 1 | 81.4301 | -0.02155 | 0.0070505 | 1074.7819 | -3426.977 |  | 24300 | 78325.5596 | 1 | 168.1192 | 466.7363 | -141.7641 |  | 0.0021433 | -4.6296 | -15863.3272 | -4983.1861 | -2.8372 | 889.6208 | -6108.3488 | -1.4262 | 2.6937 | 8.607 | -1.411 | -260.8471 | -44.7794 | -192.0522 | -12.0522 | -12.0522 | 0 | 0 | -53.3863 | -111.2051 | 25.5089
1085000 | 1085 | 2.7514 | 1.1988 | 5.1613e-05 | 0.0034154 | -3.1382 | 15 | 0.0058099 | -1.5708 | 81.8132 | 1.5586 | 168.9005 | 1.5649 | 0.29506 | -1.2713 | 0.30965 | -1.256 | -36.1235 | -166.9562 | 13.0438 |  | 1 | 81.8071 | -0.02175 | 0.0070831 | 1065.8465 | -3414.0943 |  | 24300 | 78688.178 | 1 | 168.8975 | 466.7285 | -141.1108 |  | 0.0021236 | -4.6083 | -15730.8869 | -4918.9842 | -2.8385 | 886.6769 | -6083.0865 | -1.4261 | 2.6812 | 8.5664 | -1.4125 | -260.9288 | -44.8653 | -192.0451 | -12.0451 | -12.0451 | 0 | 0 | -53.4318 | -111.1163 | 25.4684
1090000 | 1090 | 2.7625 | 1.2004 | 5.1141e-05 | 0.0033997 | -3.1382 | 15 | 0.0057832 | -1.5708 | 82.1901 | 1.5586 | 169.6788 | 1.5649 | 0.29383 | -1.2726 | 0.30837 | -1.2573 | -36.2014 | -167.0149 | 12.9851 |  | 1 | 82.1841 | -0.021951 | 0.0071158 | 1057.0182 | -3401.2952 |  | 24300 | 79050.7963 | 1 | 169.6758 | 466.7209 | -140.4636 |  | 0.0021042 | -4.5872 | -15600.044 | -4855.8633 | -2.8398 | 883.7577 | -6058.0215 | -1.4259 | 2.6687 | 8.5261 | -1.4139 | -261.01 | -44.9509 | -192.0381 | -12.0381 | -12.0381 | 0 | 0 | -53.477 | -111.0281 | 25.428
1095000 | 1095 | 2.7735 | 1.2019 | 5.0675e-05 | 0.0033842 | -3.1382 | 15 | 0.0057568 | -1.5708 | 82.5671 | 1.5587 | 170.4571 | 1.5649 | 0.2926 | -1.2738 | 0.30709 | -1.2587 | -36.2789 | -167.073 | 12.927 |  | 1 | 82.5611 | -0.022153 | 0.0071484 | 1048.2954 | -3388.5788 |  | 24300 | 79413.4146 | 1 | 170.4542 | 466.7133 | -139.8223 |  | 0.002085 | -4.5662 | -15470.7738 | -4793.8011 | -2.8411 | 880.8631 | -6033.1517 | -1.4258 | 2.6564 | 8.4859 | -1.4153 | -261.0905 | -45.036 | -192.0312 | -12.0312 | -12.0312 | 0 | 0 | -53.5219 | -110.9407 | 25.3879
1100000 | 1100 | 2.7845 | 1.2035 | 5.0215e-05 | 0.0033688 | -3.1382 | 15 | 0.0057307 | -1.5708 | 82.9441 | 1.5587 | 171.2354 | 1.565 | 0.29138 | -1.2751 | 0.30583 | -1.26 | -36.3561 | -167.1306 | 12.8694 |  | 1 | 82.938 | -0.022356 | 0.0071811 | 1039.6764 | -3375.9448 |  | 24300 | 79776.033 | 1 | 171.2325 | 466.7059 | -139.1867 |  | 0.0020661 | -4.5455 | -15343.0523 | -4732.7758 | -2.8424 | 877.9931 | -6008.475 | -1.4257 | 2.6442 | 8.4459 | -1.4167 | -261.1705 | -45.1207 | -192.0244 | -12.0244 | -12.0244 | 0 | 0 | -53.5666 | -110.8539 | 25.3479
1105000 | 1105 | 2.7955 | 1.205 | 4.9762e-05 | 0.0033536 | -3.1382 | 15 | 0.0057047 | -1.5708 | 83.321 | 1.5588 | 172.0137 | 1.565 | 0.29018 | -1.2764 | 0.30457 | -1.2613 | -36.4329 | -167.1877 | 12.8123 |  | 1 | 83.315 | -0.02256 | 0.0072137 | 1031.1596 | -3363.3923 |  | 24300 | 80138.6513 | 1 | 172.0108 | 466.6986 | -138.557 |  | 0.0020475 | -4.5249 | -15216.8555 | -4672.7661 | -2.8437 | 875.1473 | -5983.9893 | -1.4256 | 2.6321 | 8.4061 | -1.4181 | -261.2498 | -45.2049 | -192.0177 | -12.0177 | -12.0177 | 0 | 0 | -53.6111 | -110.7678 | 25.3081
1110000 | 1110 | 2.8065 | 1.2065 | 4.9314e-05 | 0.0033385 | -3.1383 | 15 | 0.005679 | -1.5708 | 83.698 | 1.5588 | 172.7921 | 1.565 | 0.28898 | -1.2776 | 0.30333 | -1.2626 | -36.5095 | -167.2443 | 12.7557 |  | 1 | 83.692 | -0.022764 | 0.0072463 | 1022.7436 | -3350.9209 |  | 24300 | 80501.2696 | 1 | 172.7892 | 466.6913 | -137.9329 |  | 0.0020291 | -4.5045 | -15092.1601 | -4613.7515 | -2.8449 | 872.3258 | -5959.6923 | -1.4255 | 2.6201 | 8.3665 | -1.4195 | -261.3286 | -45.2888 | -192.0111 | -12.0111 | -12.0111 | 0 | 0 | -53.6553 | -110.6824 | 25.2685
1115000 | 1115 | 2.8176 | 1.208 | 4.8873e-05 | 0.0033235 | -3.1383 | 15 | 0.0056536 | -1.5708 | 84.075 | 1.5589 | 173.5704 | 1.565 | 0.28779 | -1.2789 | 0.30209 | -1.2639 | -36.5857 | -167.3004 | 12.6996 |  | 1 | 84.069 | -0.02297 | 0.007279 | 1014.4268 | -3338.5299 |  | 24300 | 80863.888 | 1 | 173.5675 | 466.6842 | -137.3144 |  | 0.0020109 | -4.4843 | -14968.9433 | -4555.7116 | -2.8462 | 869.5282 | -5935.5822 | -1.4253 | 2.6083 | 8.3271 | -1.4208 | -261.4069 | -45.3722 | -192.0046 | -12.0046 | -12.0046 | 0 | 0 | -53.6992 | -110.5977 | 25.229
1120000 | 1120 | 2.8286 | 1.2095 | 4.8438e-05 | 0.0033087 | -3.1383 | 15 | 0.0056283 | -1.5708 | 84.4519 | 1.559 | 174.3487 | 1.5651 | 0.28661 | -1.2801 | 0.30086 | -1.2652 | -36.6615 | -167.356 | 12.644 |  | 1 | 84.446 | -0.023176 | 0.0073116 | 1006.2077 | -3326.2188 |  | 24300 | 81226.5063 | 1 | 174.3458 | 466.6771 | -136.7014 |  | 0.001993 | -4.4643 | -14847.1826 | -4498.6267 | -2.8474 | 866.7545 | -5911.6568 | -1.4252 | 2.5965 | 8.2878 | -1.4222 | -261.4846 | -45.4552 | -191.9982 | -11.9982 | -11.9982 | 0 | 0 | -53.743 | -110.5136 | 25.1897
1125000 | 1125 | 2.8397 | 1.2109 | 4.8008e-05 | 0.003294 | -3.1383 | 15 | 0.0056033 | -1.5708 | 84.8289 | 1.559 | 175.127 | 1.5651 | 0.28544 | -1.2813 | 0.29965 | -1.2665 | -36.7371 | -167.4112 | 12.5888 |  | 1 | 84.823 | -0.023384 | 0.0073443 | 998.0847 | -3313.9868 |  | 24300 | 81589.1246 | 1 | 175.1242 | 466.6702 | -136.0939 |  | 0.0019753 | -4.4444 | -14726.8557 | -4442.4775 | -2.8486 | 864.0046 | -5887.9142 | -1.4251 | 2.5848 | 8.2487 | -1.4235 | -261.5617 | -45.5378 | -191.992 | -11.992 | -11.992 | 0 | 0 | -53.7865 | -110.4302 | 25.1506
1130000 | 1130 | 2.8507 | 1.2124 | 4.7584e-05 | 0.0032794 | -3.1383 | 15 | 0.0055785 | -1.5708 | 85.2059 | 1.5591 | 175.9053 | 1.5651 | 0.28428 | -1.2825 | 0.29844 | -1.2677 | -36.8123 | -167.4659 | 12.5341 |  | 1 | 85.2 | -0.023592 | 0.0073769 | 990.0566 | -3301.8334 |  | 24300 | 81951.7429 | 1 | 175.9025 | 466.6633 | -135.4918 |  | 0.0019579 | -4.4248 | -14607.9412 | -4387.2452 | -2.8498 | 861.2782 | -5864.3523 | -1.425 | 2.5733 | 8.2098 | -1.4249 | -261.6384 | -45.62 | -191.9858 | -11.9858 | -11.9858 | 0 | 0 | -53.8298 | -110.3475 | 25.1117
1135000 | 1135 | 2.8618 | 1.2138 | 4.7166e-05 | 0.0032649 | -3.1383 | 15 | 0.005554 | -1.5708 | 85.5828 | 1.5591 | 176.6836 | 1.5651 | 0.28313 | -1.2837 | 0.29724 | -1.269 | -36.8873 | -167.5201 | 12.4799 |  | 1 | 85.577 | -0.023801 | 0.0074095 | 982.1219 | -3289.7581 |  | 24300 | 82314.3613 | 1 | 176.6808 | 466.6565 | -134.8949 |  | 0.0019407 | -4.4053 | -14490.4176 | -4332.9115 | -2.851 | 858.5752 | -5840.9692 | -1.4248 | 2.5618 | 8.171 | -1.4262 | -261.7145 | -45.7018 | -191.9798 | -11.9798 | -11.9798 | 0 | 0 | -53.8728 | -110.2653 | 25.073
1140000 | 1140 | 2.8729 | 1.2153 | 4.6753e-05 | 0.0032506 | -3.1383 | 15 | 0.0055296 | -1.5708 | 85.9598 | 1.5592 | 177.462 | 1.5652 | 0.28199 | -1.2849 | 0.29605 | -1.2702 | -36.9619 | -167.5738 | 12.4262 |  | 1 | 85.954 | -0.024011 | 0.0074422 | 974.2791 | -3277.7602 |  | 24300 | 82676.9796 | 1 | 177.4591 | 466.6498 | -134.3033 |  | 0.0019237 | -4.386 | -14374.2641 | -4279.4583 | -2.8522 | 855.8954 | -5817.763 | -1.4247 | 2.5505 | 8.1324 | -1.4275 | -261.79 | -45.7832 | -191.9739 | -11.9739 | -11.9739 | 0 | 0 | -53.9157 | -110.1838 | 25.0344
1145000 | 1145 | 2.884 | 1.2167 | 4.6345e-05 | 0.0032364 | -3.1384 | 15 | 0.0055055 | -1.5708 | 86.3368 | 1.5592 | 178.2403 | 1.5652 | 0.28085 | -1.2861 | 0.29487 | -1.2715 | -37.0361 | -167.6271 | 12.3729 |  | 1 | 86.331 | -0.024222 | 0.0074748 | 966.5269 | -3265.839 |  | 24300 | 83039.5979 | 1 | 178.2375 | 466.6433 | -133.7169 |  | 0.0019069 | -4.3668 | -14259.4601 | -4226.8683 | -2.8534 | 853.2387 | -5794.7317 | -1.4246 | 2.5392 | 8.094 | -1.4288 | -261.8651 | -45.8643 | -191.968 | -11.968 | -11.968 | 0 | 0 | -53.9583 | -110.1029 | 24.996
1150000 | 1150 | 2.895 | 1.2181 | 4.5943e-05 | 0.0032223 | -3.1384 | 15 | 0.0054815 | -1.5708 | 86.7137 | 1.5593 | 179.0186 | 1.5652 | 0.27973 | -1.2873 | 0.2937 | -1.2727 | -37.1101 | -167.68 | 12.32 |  | 1 | 86.708 | -0.024434 | 0.0075075 | 958.864 | -3253.9942 |  | 24300 | 83402.2163 | 1 | 179.0158 | 466.6367 | -133.1355 |  | 0.0018904 | -4.3478 | -14145.9855 | -4175.1243 | -2.8546 | 850.6048 | -5771.8736 | -1.4245 | 2.5281 | 8.0558 | -1.4301 | -261.9396 | -45.9449 | -191.9623 | -11.9623 | -11.9623 | 0 | 0 | -54.0006 | -110.0227 | 24.9577
1155000 | 1155 | 2.9061 | 1.2195 | 4.5546e-05 | 0.0032084 | -3.1384 | 15 | 0.0054578 | -1.5708 | 87.0907 | 1.5593 | 179.7969 | 1.5652 | 0.27861 | -1.2884 | 0.29254 | -1.2739 | -37.1838 | -167.7324 | 12.2676 |  | 1 | 87.0849 | -0.024647 | 0.0075401 | 951.289 | -3242.225 |  | 24300 | 83764.8346 | 1 | 179.7941 | 466.6303 | -132.5592 |  | 0.001874 | -4.329 | -14033.8205 | -4124.2095 | -2.8558 | 847.9937 | -5749.1867 | -1.4244 | 2.517 | 8.0177 | -1.4314 | -262.0137 | -46.0251 | -191.9567 | -11.9567 | -11.9567 | 0 | 0 | -54.0428 | -109.943 | 24.9196
1160000 | 1160 | 2.9172 | 1.2209 | 4.5154e-05 | 0.0031946 | -3.1384 | 15 | 0.0054343 | -1.5708 | 87.4677 | 1.5594 | 180.5752 | 1.5653 | 0.2775 | -1.2896 | 0.29138 | -1.2751 | -37.2572 | -167.7843 | 12.2157 |  | 1 | 87.4619 | -0.024861 | 0.0075727 | 943.8007 | -3230.5308 |  | 24300 | 84127.4529 | 1 | 180.5725 | 466.624 | -131.9879 |  | 0.0018579 | -4.3103 | -13922.9456 | -4074.1078 | -2.8569 | 845.4051 | -5726.6693 | -1.4242 | 2.506 | 7.9797 | -1.4327 | -262.0873 | -46.105 | -191.9513 | -11.9513 | -11.9513 | 0 | 0 | -54.0848 | -109.864 | 24.8817
1165000 | 1165 | 2.9283 | 1.2223 | 4.4768e-05 | 0.0031808 | -3.1384 | 15 | 0.0054109 | -1.5708 | 87.8446 | 1.5594 | 181.3535 | 1.5653 | 0.2764 | -1.2907 | 0.29024 | -1.2763 | -37.3303 | -167.8359 | 12.1641 |  | 1 | 87.8389 | -0.025076 | 0.0076054 | 936.3978 | -3218.9111 |  | 24300 | 84490.0713 | 1 | 181.3508 | 466.6177 | -131.4214 |  | 0.001842 | -4.2918 | -13813.3418 | -4024.803 | -2.8581 | 842.8389 | -5704.3194 | -1.4241 | 2.4952 | 7.942 | -1.434 | -262.1603 | -46.1845 | -191.9459 | -11.9459 | -11.9459 | 0 | 0 | -54.1265 | -109.7856 | 24.844
1170000 | 1170 | 2.9394 | 1.2237 | 4.4386e-05 | 0.0031672 | -3.1384 | 15 | 0.0053878 | -1.5708 | 88.2216 | 1.5595 | 182.1319 | 1.5653 | 0.27531 | -1.2919 | 0.2891 | -1.2775 | -37.403 | -167.887 | 12.113 |  | 1 | 88.2159 | -0.025292 | 0.007638 | 929.079 | -3207.3654 |  | 24300 | 84852.6896 | 1 | 182.1291 | 466.6115 | -130.8598 |  | 0.0018263 | -4.2735 | -13704.9903 | -3976.2798 | -2.8592 | 840.2949 | -5682.1355 | -1.424 | 2.4844 | 7.9044 | -1.4352 | -262.2329 | -46.2636 | -191.9406 | -11.9406 | -11.9406 | 0 | 0 | -54.168 | -109.7077 | 24.8064
1175000 | 1175 | 2.9505 | 1.225 | 4.4009e-05 | 0.0031538 | -3.1384 | 15 | 0.0053649 | -1.5708 | 88.5986 | 1.5595 | 182.9102 | 1.5653 | 0.27423 | -1.293 | 0.28797 | -1.2787 | -37.4755 | -167.9377 | 12.0623 |  | 1 | 88.5929 | -0.025508 | 0.0076707 | 921.8431 | -3195.8929 |  | 24300 | 85215.3079 | 1 | 182.9075 | 466.6054 | -130.303 |  | 0.0018108 | -4.2553 | -13597.8726 | -3928.5228 | -2.8603 | 837.773 | -5660.1156 | -1.4238 | 2.4737 | 7.867 | -1.4365 | -262.305 | -46.3424 | -191.9355 | -11.9355 | -11.9355 | 0 | 0 | -54.2093 | -109.6305 | 24.7689
1180000 | 1180 | 2.9617 | 1.2264 | 4.3637e-05 | 0.0031404 | -3.1385 | 15 | 0.0053422 | -1.5708 | 88.9755 | 1.5596 | 183.6885 | 1.5654 | 0.27315 | -1.2941 | 0.28685 | -1.2799 | -37.5477 | -167.9879 | 12.0121 |  | 1 | 88.9699 | -0.025726 | 0.0077033 | 914.6889 | -3184.4933 |  | 24300 | 85577.9263 | 1 | 183.6858 | 466.5994 | -129.7509 |  | 0.0017955 | -4.2373 | -13491.9708 | -3881.5172 | -2.8615 | 835.2728 | -5638.2581 | -1.4237 | 2.4631 | 7.8297 | -1.4377 | -262.3767 | -46.4208 | -191.9304 | -11.9304 | -11.9304 | 0 | 0 | -54.2504 | -109.5538 | 24.7316
1185000 | 1185 | 2.9728 | 1.2277 | 4.3269e-05 | 0.0031272 | -3.1385 | 15 | 0.0053196 | -1.5708 | 89.3525 | 1.5596 | 184.4668 | 1.5654 | 0.27209 | -1.2952 | 0.28574 | -1.281 | -37.6196 | -168.0378 | 11.9622 |  | 1 | 89.3469 | -0.025944 | 0.007736 | 907.6152 | -3173.1658 |  | 24300 | 85940.5446 | 1 | 184.4641 | 466.5935 | -129.2035 |  | 0.0017803 | -4.2194 | -13387.2669 | -3835.2485 | -2.8626 | 832.7944 | -5616.5613 | -1.4236 | 2.4526 | 7.7925 | -1.439 | -262.4479 | -46.4988 | -191.9255 | -11.9255 | -11.9255 | 0 | 0 | -54.2913 | -109.4777 | 24.6945
1190000 | 1190 | 2.9839 | 1.2291 | 4.2906e-05 | 0.003114 | -3.1385 | 15 | 0.0052973 | -1.5708 | 89.7295 | 1.5597 | 185.2451 | 1.5654 | 0.27103 | -1.2963 | 0.28464 | -1.2822 | -37.6912 | -168.0872 | 11.9128 |  | 1 | 89.7239 | -0.026164 | 0.0077686 | 900.6208 | -3161.9099 |  | 24300 | 86303.1629 | 1 | 185.2424 | 466.5876 | -128.6606 |  | 0.0017654 | -4.2017 | -13283.7435 | -3789.7025 | -2.8637 | 830.3374 | -5595.0234 | -1.4235 | 2.4422 | 7.7556 | -1.4402 | -262.5186 | -46.5765 | -191.9207 | -11.9207 | -11.9207 | 0 | 0 | -54.332 | -109.4021 | 24.6575
1195000 | 1195 | 2.995 | 1.2304 | 4.2548e-05 | 0.003101 | -3.1385 | 15 | 0.0052751 | -1.5708 | 90.1064 | 1.5597 | 186.0235 | 1.5654 | 0.26998 | -1.2974 | 0.28354 | -1.2833 | -37.7625 | -168.1363 | 11.8637 |  | 1 | 90.1009 | -0.026384 | 0.0078012 | 893.7047 | -3150.7251 |  | 24300 | 86665.7813 | 1 | 186.0208 | 466.5818 | -128.1224 |  | 0.0017507 | -4.1841 | -13181.3835 | -3744.8653 | -2.8648 | 827.9018 | -5573.6429 | -1.4233 | 2.4319 | 7.7188 | -1.4414 | -262.5889 | -46.6538 | -191.916 | -11.916 | -11.916 | 0 | 0 | -54.3725 | -109.3271 | 24.6207
1200000 | 1200 | 3.0062 | 1.2317 | 4.2194e-05 | 0.0030881 | -3.1385 | 15 | 0.0052531 | -1.5708 | 90.4834 | 1.5597 | 186.8018 | 1.5654 | 0.26893 | -1.2985 | 0.28246 | -1.2844 | -37.8336 | -168.1849 | 11.8151 |  | 1 | 90.4779 | -0.026605 | 0.0078339 | 886.8656 | -3139.6109 |  | 24300 | 87028.3996 | 1 | 186.7991 | 466.5761 | -127.5885 |  | 0.0017361 | -4.1667 | -13080.17 | -3700.7233 | -2.8659 | 825.4873 | -5552.418 | -1.4232 | 2.4216 | 7.6821 | -1.4427 | -262.6587 | -46.7307 | -191.9114 | -11.9114 | -11.9114 | 0 | 0 | -54.4128 | -109.2527 | 24.5841
1205000 | 1205 | 3.0173 | 1.233 | 4.1845e-05 | 0.0030752 | -3.1385 | 15 | 0.0052313 | -1.5708 | 90.8604 | 1.5598 | 187.5801 | 1.5655 | 0.2679 | -1.2996 | 0.28138 | -1.2856 | -37.9043 | -168.2332 | 11.7668 |  | 1 | 90.8549 | -0.026827 | 0.0078665 | 880.1025 | -3128.5666 |  | 24300 | 87391.0179 | 1 | 187.5774 | 466.5704 | -127.0592 |  | 0.0017217 | -4.1494 | -12980.0865 | -3657.2634 | -2.867 | 823.0937 | -5531.3472 | -1.4231 | 2.4115 | 7.6456 | -1.4439 | -262.7281 | -46.8073 | -191.9069 | -11.9069 | -11.9069 | 0 | 0 | -54.4529 | -109.1788 | 24.5476
1210000 | 1210 | 3.0285 | 1.2343 | 4.15e-05 | 0.0030625 | -3.1385 | 15 | 0.0052097 | -1.5708 | 91.2373 | 1.5598 | 188.3584 | 1.5655 | 0.26687 | -1.3007 | 0.28031 | -1.2867 | -37.9748 | -168.2811 | 11.7189 |  | 1 | 91.2319 | -0.027051 | 0.0078992 | 873.4142 | -3117.5917 |  | 24300 | 87753.6363 | 1 | 188.3558 | 466.5648 | -126.5341 |  | 0.0017075 | -4.1322 | -12881.1166 | -3614.4726 | -2.868 | 820.721 | -5510.4289 | -1.4229 | 2.4014 | 7.6092 | -1.4451 | -262.7971 | -46.8836 | -191.9026 | -11.9026 | -11.9026 | 0 | 0 | -54.4928 | -109.1055 | 24.5112
1215000 | 1215 | 3.0396 | 1.2356 | 4.1159e-05 | 0.0030499 | -3.1385 | 15 | 0.0051883 | -1.5708 | 91.6143 | 1.5599 | 189.1367 | 1.5655 | 0.26585 | -1.3017 | 0.27924 | -1.2878 | -38.045 | -168.3286 | 11.6714 |  | 1 | 91.6088 | -0.027275 | 0.0079318 | 866.7998 | -3106.6856 |  | 24300 | 88116.2546 | 1 | 189.1341 | 466.5593 | -126.0135 |  | 0.0016935 | -4.1152 | -12783.2444 | -3572.3381 | -2.8691 | 818.3688 | -5489.6615 | -1.4228 | 2.3914 | 7.573 | -1.4463 | -262.8656 | -46.9595 | -191.8983 | -11.8983 | -11.8983 | 0 | 0 | -54.5326 | -109.0327 | 24.475
1220000 | 1220 | 3.0508 | 1.2368 | 4.0822e-05 | 0.0030374 | -3.1386 | 15 | 0.005167 | -1.5708 | 91.9913 | 1.5599 | 189.9151 | 1.5655 | 0.26484 | -1.3028 | 0.27819 | -1.2889 | -38.1149 | -168.3757 | 11.6243 |  | 1 | 91.9858 | -0.0275 | 0.0079644 | 860.2582 | -3095.8479 |  | 24300 | 88478.8729 | 1 | 189.9124 | 466.5539 | -125.497 |  | 0.0016797 | -4.0984 | -12686.4542 | -3530.8477 | -2.8701 | 816.0371 | -5469.0434 | -1.4227 | 2.3815 | 7.537 | -1.4475 | -262.9337 | -47.0351 | -191.8942 | -11.8942 | -11.8942 | 0 | 0 | -54.5721 | -108.9604 | 24.4389
1225000 | 1225 | 3.0619 | 1.2381 | 4.049e-05 | 0.003025 | -3.1386 | 15 | 0.0051459 | -1.5708 | 92.3682 | 1.56 | 190.6934 | 1.5656 | 0.26383 | -1.3038 | 0.27714 | -1.29 | -38.1845 | -168.4224 | 11.5776 |  | 1 | 92.3628 | -0.027725 | 0.0079971 | 853.7883 | -3085.078 |  | 24300 | 88841.4912 | 1 | 190.6907 | 466.5485 | -124.9848 |  | 0.001666 | -4.0816 | -12590.7304 | -3489.9892 | -2.8712 | 813.7256 | -5448.5731 | -1.4225 | 2.3717 | 7.501 | -1.4486 | -263.0015 | -47.1104 | -191.8901 | -11.8901 | -11.8901 | 0 | 0 | -54.6114 | -108.8887 | 24.403
1230000 | 1230 | 3.0731 | 1.2394 | 4.0161e-05 | 0.0030127 | -3.1386 | 15 | 0.005125 | -1.5708 | 92.7452 | 1.56 | 191.4717 | 1.5656 | 0.26283 | -1.3048 | 0.2761 | -1.2911 | -38.2539 | -168.4688 | 11.5312 |  | 1 | 92.7398 | -0.027952 | 0.0080297 | 847.3891 | -3074.3753 |  | 24300 | 89204.1096 | 1 | 191.4691 | 466.5432 | -124.4768 |  | 0.0016525 | -4.065 | -12496.0581 | -3449.7508 | -2.8722 | 811.4342 | -5428.2491 | -1.4224 | 2.3619 | 7.4653 | -1.4498 | -263.0687 | -47.1853 | -191.8862 | -11.8862 | -11.8862 | 0 | 0 | -54.6505 | -108.8174 | 24.3672
1235000 | 1235 | 3.0843 | 1.2406 | 3.9836e-05 | 0.0030005 | -3.1386 | 15 | 0.0051042 | -1.5708 | 93.1222 | 1.5601 | 192.25 | 1.5656 | 0.26184 | -1.3059 | 0.27507 | -1.2921 | -38.323 | -168.5148 | 11.4852 |  | 1 | 93.1168 | -0.02818 | 0.0080624 | 841.0596 | -3063.7393 |  | 24300 | 89566.7279 | 1 | 192.2474 | 466.5379 | -123.9729 |  | 0.0016391 | -4.0486 | -12402.4221 | -3410.121 | -2.8733 | 809.1627 | -5408.0699 | -1.4223 | 2.3522 | 7.4296 | -1.451 | -263.1356 | -47.2599 | -191.8824 | -11.8824 | -11.8824 | 0 | 0 | -54.6895 | -108.7467 | 24.3316
1240000 | 1240 | 3.0954 | 1.2418 | 3.9516e-05 | 0.0029884 | -3.1386 | 15 | 0.0050837 | -1.5708 | 93.4991 | 1.5601 | 193.0283 | 1.5656 | 0.26086 | -1.3069 | 0.27404 | -1.2932 | -38.3918 | -168.5604 | 11.4396 |  | 1 | 93.4938 | -0.028409 | 0.008095 | 834.7989 | -3053.1695 |  | 24300 | 89929.3462 | 1 | 193.0257 | 466.5327 | -123.473 |  | 0.0016259 | -4.0323 | -12309.8079 | -3371.0883 | -2.8743 | 806.9109 | -5388.034 | -1.4221 | 2.3427 | 7.3942 | -1.4522 | -263.2021 | -47.3341 | -191.8787 | -11.8787 | -11.8787 | 0 | 0 | -54.7283 | -108.6765 | 24.2961
1245000 | 1245 | 3.1066 | 1.2431 | 3.9199e-05 | 0.0029764 | -3.1386 | 15 | 0.0050632 | -1.5708 | 93.8761 | 1.5601 | 193.8066 | 1.5656 | 0.25988 | -1.3079 | 0.27302 | -1.2943 | -38.4604 | -168.6057 | 11.3943 |  | 1 | 93.8708 | -0.028638 | 0.0081276 | 828.606 | -3042.6653 |  | 24300 | 90291.9646 | 1 | 193.8041 | 466.5276 | -122.9772 |  | 0.0016129 | -4.0161 | -12218.2011 | -3332.6418 | -2.8753 | 804.6786 | -5368.14 | -1.422 | 2.3331 | 7.3588 | -1.4533 | -263.2682 | -47.408 | -191.8751 | -11.8751 | -11.8751 | 0 | 0 | -54.7669 | -108.6069 | 24.2608
1250000 | 1250 | 3.1178 | 1.2443 | 3.8886e-05 | 0.0029645 | -3.1386 | 15 | 0.005043 | -1.5708 | 94.2531 | 1.5602 | 194.585 | 1.5657 | 0.25891 | -1.3089 | 0.27201 | -1.2953 | -38.5287 | -168.6506 | 11.3494 |  | 1 | 94.2478 | -0.028869 | 0.0081603 | 822.4799 | -3032.2263 |  | 24300 | 90654.5829 | 1 | 194.5824 | 466.5225 | -122.4853 |  | 0.0016 | -4 | -12127.5875 | -3294.7706 | -2.8763 | 802.4657 | -5348.3864 | -1.4219 | 2.3237 | 7.3236 | -1.4545 | -263.3339 | -47.4817 | -191.8716 | -11.8716 | -11.8716 | 0 | 0 | -54.8053 | -108.5377 | 24.2256
1255000 | 1255 | 3.129 | 1.2455 | 3.8577e-05 | 0.0029527 | -3.1386 | 15 | 0.0050229 | -1.5708 | 94.6301 | 1.5602 | 195.3633 | 1.5657 | 0.25795 | -1.3099 | 0.27101 | -1.2964 | -38.5967 | -168.6952 | 11.3048 |  | 1 | 94.6248 | -0.0291 | 0.0081929 | 816.4197 | -3021.852 |  | 24300 | 91017.2012 | 1 | 195.3607 | 466.5175 | -121.9973 |  | 0.0015873 | -3.9841 | -12037.9531 | -3257.4641 | -2.8773 | 800.272 | -5328.7718 | -1.4217 | 2.3143 | 7.2886 | -1.4556 | -263.3992 | -47.555 | -191.8682 | -11.8682 | -11.8682 | 0 | 0 | -54.8435 | -108.469 | 24.1905
1260000 | 1260 | 3.1402 | 1.2467 | 3.8271e-05 | 0.002941 | -3.1387 | 15 | 0.005003 | -1.5708 | 95.007 | 1.5603 | 196.1416 | 1.5657 | 0.25699 | -1.3109 | 0.27001 | -1.2974 | -38.6645 | -168.7394 | 11.2606 |  | 1 | 95.0018 | -0.029332 | 0.0082256 | 810.4245 | -3011.5417 |  | 24300 | 91379.8196 | 1 | 196.1391 | 466.5126 | -121.5132 |  | 0.0015747 | -3.9683 | -11949.2843 | -3220.712 | -2.8783 | 798.0973 | -5309.2948 | -1.4216 | 2.3051 | 7.2536 | -1.4567 | -263.4642 | -47.6279 | -191.8649 | -11.8649 | -11.8649 | 0 | 0 | -54.8816 | -108.4008 | 24.1556
1265000 | 1265 | 3.1514 | 1.2479 | 3.7969e-05 | 0.0029294 | -3.1387 | 15 | 0.0049832 | -1.5708 | 95.384 | 1.5603 | 196.9199 | 1.5657 | 0.25604 | -1.3119 | 0.26902 | -1.2984 | -38.732 | -168.7833 | 11.2167 |  | 1 | 95.3788 | -0.029566 | 0.0082582 | 804.4934 | -3001.2951 |  | 24300 | 91742.4379 | 1 | 196.9174 | 466.5077 | -121.033 |  | 0.0015623 | -3.9526 | -11861.5676 | -3184.504 | -2.8793 | 795.9415 | -5289.954 | -1.4215 | 2.2958 | 7.2188 | -1.4579 | -263.5287 | -47.7006 | -191.8618 | -11.8618 | -11.8618 | 0 | 0 | -54.9194 | -108.333 | 24.1208
1270000 | 1270 | 3.1626 | 1.2491 | 3.7671e-05 | 0.0029178 | -3.1387 | 15 | 0.0049636 | -1.5708 | 95.761 | 1.5604 | 197.6982 | 1.5657 | 0.2551 | -1.3128 | 0.26804 | -1.2994 | -38.7993 | -168.8268 | 11.1732 |  | 1 | 95.7557 | -0.0298 | 0.0082909 | 798.6255 | -2991.1115 |  | 24300 | 92105.0562 | 1 | 197.6957 | 466.5028 | -120.5565 |  | 0.00155 | -3.937 | -11774.7898 | -3148.8304 | -2.8803 | 793.8043 | -5270.7481 | -1.4213 | 2.2867 | 7.1842 | -1.459 | -263.5929 | -47.773 | -191.8587 | -11.8587 | -11.8587 | 0 | 0 | -54.9571 | -108.2658 | 24.0862
1275000 | 1275 | 3.1738 | 1.2503 | 3.7376e-05 | 0.0029064 | -3.1387 | 15 | 0.0049441 | -1.5708 | 96.1379 | 1.5604 | 198.4766 | 1.5658 | 0.25416 | -1.3138 | 0.26706 | -1.3005 | -38.8663 | -168.8701 | 11.1299 |  | 1 | 96.1327 | -0.030035 | 0.0083235 | 792.8199 | -2980.9905 |  | 24300 | 92467.6746 | 1 | 198.474 | 466.4981 | -120.0837 |  | 0.0015379 | -3.9216 | -11688.9379 | -3113.6814 | -2.8813 | 791.6856 | -5251.6757 | -1.4212 | 2.2776 | 7.1497 | -1.4601 | -263.6567 | -47.845 | -191.8558 | -11.8558 | -11.8558 | 0 | 0 | -54.9947 | -108.199 | 24.0516
1280000 | 1280 | 3.185 | 1.2514 | 3.7085e-05 | 0.002895 | -3.1387 | 15 | 0.0049248 | -1.5708 | 96.5149 | 1.5604 | 199.2549 | 1.5658 | 0.25324 | -1.3148 | 0.26609 | -1.3015 | -38.933 | -168.913 | 11.087 |  | 1 | 96.5097 | -0.030271 | 0.0083561 | 787.0758 | -2970.9317 |  | 24300 | 92830.2929 | 1 | 199.2524 | 466.4934 | -119.6147 |  | 0.0015259 | -3.9062 | -11603.9991 | -3079.0475 | -2.8822 | 789.5853 | -5232.7355 | -1.421 | 2.2686 | 7.1153 | -1.4612 | -263.7202 | -47.9167 | -191.8529 | -11.8529 | -11.8529 | 0 | 0 | -55.032 | -108.1327 | 24.0173
1285000 | 1285 | 3.1962 | 1.2526 | 3.6797e-05 | 0.0028838 | -3.1387 | 15 | 0.0049056 | -1.5708 | 96.8919 | 1.5605 | 200.0332 | 1.5658 | 0.25231 | -1.3157 | 0.26513 | -1.3025 | -38.9996 | -168.9555 | 11.0445 |  | 1 | 96.8867 | -0.030508 | 0.0083888 | 781.3923 | -2960.9344 |  | 24300 | 93192.9112 | 1 | 200.0307 | 466.4887 | -119.1493 |  | 0.001514 | -3.891 | -11519.9608 | -3044.9194 | -2.8832 | 787.5031 | -5213.9262 | -1.4209 | 2.2597 | 7.081 | -1.4623 | -263.7833 | -47.9882 | -191.8502 | -11.8502 | -11.8502 | 0 | 0 | -55.0692 | -108.0669 | 23.983
1290000 | 1290 | 3.2075 | 1.2537 | 3.6512e-05 | 0.0028726 | -3.1387 | 15 | 0.0048866 | -1.5708 | 97.2688 | 1.5605 | 200.8115 | 1.5658 | 0.2514 | -1.3167 | 0.26417 | -1.3034 | -39.0658 | -168.9978 | 11.0022 |  | 1 | 97.2637 | -0.030746 | 0.0084214 | 775.7686 | -2950.9983 |  | 24300 | 93555.5296 | 1 | 200.809 | 466.4841 | -118.6875 |  | 0.0015023 | -3.876 | -11436.8106 | -3011.2881 | -2.8841 | 785.4389 | -5195.2464 | -1.4207 | 2.2508 | 7.0469 | -1.4634 | -263.846 | -48.0593 | -191.8475 | -11.8475 | -11.8475 | 0 | 0 | -55.1063 | -108.0015 | 23.9489
1295000 | 1295 | 3.2187 | 1.2549 | 3.623e-05 | 0.0028615 | -3.1387 | 15 | 0.0048678 | -1.5708 | 97.6458 | 1.5606 | 201.5898 | 1.5658 | 0.25049 | -1.3176 | 0.26323 | -1.3044 | -39.1318 | -169.0397 | 10.9603 |  | 1 | 97.6407 | -0.030985 | 0.0084541 | 770.204 | -2941.1228 |  | 24300 | 93918.1479 | 1 | 201.5874 | 466.4795 | -118.2292 |  | 0.0014907 | -3.861 | -11354.5365 | -2978.1445 | -2.8851 | 783.3925 | -5176.6949 | -1.4206 | 2.2421 | 7.0129 | -1.4645 | -263.9084 | -48.1302 | -191.845 | -11.845 | -11.845 | 0 | 0 | -55.1431 | -107.9366 | 23.9149
1300000 | 1300 | 3.2299 | 1.256 | 3.5952e-05 | 0.0028505 | -3.1387 | 15 | 0.004849 | -1.5708 | 98.0228 | 1.5606 | 202.3682 | 1.5659 | 0.24958 | -1.3185 | 0.26228 | -1.3054 | -39.1976 | -169.0813 | 10.9187 |  | 1 | 98.0177 | -0.031224 | 0.0084867 | 764.6975 | -2931.3074 |  | 24300 | 94280.7662 | 1 | 202.3657 | 466.475 | -117.7745 |  | 0.0014793 | -3.8462 | -11273.1263 | -2945.4801 | -2.886 | 781.3637 | -5158.2704 | -1.4205 | 2.2333 | 6.9791 | -1.4656 | -263.9705 | -48.2007 | -191.8426 | -11.8426 | -11.8426 | 0 | 0 | -55.1798 | -107.8721 | 23.881
1305000 | 1305 | 3.2412 | 1.2571 | 3.5677e-05 | 0.0028396 | -3.1388 | 15 | 0.0048305 | -1.5708 | 98.3998 | 1.5606 | 203.1465 | 1.5659 | 0.24869 | -1.3195 | 0.26135 | -1.3064 | -39.2631 | -169.1226 | 10.8774 |  | 1 | 98.3947 | -0.031465 | 0.0085193 | 759.2485 | -2921.5517 |  | 24300 | 94643.3846 | 1 | 203.144 | 466.4706 | -117.3233 |  | 0.001468 | -3.8314 | -11192.5685 | -2913.2863 | -2.887 | 779.3524 | -5139.9717 | -1.4203 | 2.2247 | 6.9454 | -1.4666 | -264.0322 | -48.271 | -191.8403 | -11.8403 | -11.8403 | 0 | 0 | -55.2163 | -107.8081 | 23.8473
1310000 | 1310 | 3.2524 | 1.2583 | 3.5405e-05 | 0.0028287 | -3.1388 | 15 | 0.004812 | -1.5708 | 98.7767 | 1.5607 | 203.9248 | 1.5659 | 0.2478 | -1.3204 | 0.26042 | -1.3073 | -39.3284 | -169.1636 | 10.8364 |  | 1 | 98.7717 | -0.031706 | 0.008552 | 753.856 | -2911.8552 |  | 24300 | 95006.0029 | 1 | 203.9223 | 466.4662 | -116.8755 |  | 0.0014568 | -3.8168 | -11112.8513 | -2881.5546 | -2.8879 | 777.3585 | -5121.7975 | -1.4202 | 2.2161 | 6.9118 | -1.4677 | -264.0936 | -48.3409 | -191.8381 | -11.8381 | -11.8381 | 0 | 0 | -55.2527 | -107.7445 | 23.8137
1315000 | 1315 | 3.2636 | 1.2594 | 3.5137e-05 | 0.002818 | -3.1388 | 15 | 0.0047937 | -1.5708 | 99.1537 | 1.5607 | 204.7031 | 1.5659 | 0.24691 | -1.3213 | 0.25949 | -1.3083 | -39.3934 | -169.2043 | 10.7957 |  | 1 | 99.1487 | -0.031949 | 0.0085846 | 748.5195 | -2902.2174 |  | 24300 | 95368.6212 | 1 | 204.7007 | 466.4618 | -116.4312 |  | 0.0014457 | -3.8023 | -11033.9635 | -2850.2771 | -2.8888 | 775.3817 | -5103.7467 | -1.42 | 2.2076 | 6.8783 | -1.4688 | -264.1546 | -48.4106 | -191.836 | -11.836 | -11.836 | 0 | 0 | -55.2889 | -107.6814 | 23.7802
1320000 | 1320 | 3.2749 | 1.2605 | 3.4871e-05 | 0.0028073 | -3.1388 | 15 | 0.0047756 | -1.5708 | 99.5307 | 1.5607 | 205.4814 | 1.5659 | 0.24603 | -1.3222 | 0.25858 | -1.3092 | -39.4582 | -169.2446 | 10.7554 |  | 1 | 99.5257 | -0.032192 | 0.0086173 | 743.238 | -2892.6379 |  | 24300 | 95731.2395 | 1 | 205.479 | 466.4575 | -115.9902 |  | 0.0014348 | -3.7879 | -10955.8938 | -2819.4456 | -2.8897 | 773.4218 | -5085.8179 | -1.4199 | 2.1991 | 6.8449 | -1.4698 | -264.2153 | -48.48 | -191.834 | -11.834 | -11.834 | 0 | 0 | -55.325 | -107.6186 | 23.7469
1325000 | 1325 | 3.2861 | 1.2616 | 3.4608e-05 | 0.0027967 | -3.1388 | 15 | 0.0047575 | -1.5708 | 99.9077 | 1.5608 | 206.2598 | 1.5659 | 0.24516 | -1.3231 | 0.25767 | -1.3102 | -39.5228 | -169.2847 | 10.7153 |  | 1 | 99.9026 | -0.032437 | 0.0086499 | 738.011 | -2883.1162 |  | 24300 | 96093.8579 | 1 | 206.2573 | 466.4533 | -115.5525 |  | 0.001424 | -3.7736 | -10878.6313 | -2789.0523 | -2.8906 | 771.4788 | -5068.0101 | -1.4197 | 2.1907 | 6.8117 | -1.4709 | -264.2757 | -48.5491 | -191.8321 | -11.8321 | -11.8321 | 0 | 0 | -55.3609 | -107.5564 | 23.7137
1330000 | 1330 | 3.2974 | 1.2627 | 3.4349e-05 | 0.0027862 | -3.1388 | 15 | 0.0047397 | -1.5708 | 100.2846 | 1.5608 | 207.0381 | 1.566 | 0.24429 | -1.324 | 0.25676 | -1.3111 | -39.5871 | -169.3245 | 10.6755 |  | 1 | 100.2796 | -0.032682 | 0.0086825 | 732.8376 | -2873.6518 |  | 24300 | 96456.4762 | 1 | 207.0357 | 466.4491 | -115.1181 |  | 0.0014133 | -3.7594 | -10802.1651 | -2759.0895 | -2.8915 | 769.5525 | -5050.3221 | -1.4196 | 2.1824 | 6.7786 | -1.4719 | -264.3358 | -48.618 | -191.8303 | -11.8303 | -11.8303 | 0 | 0 | -55.3966 | -107.4945 | 23.6806
1335000 | 1335 | 3.3086 | 1.2638 | 3.4092e-05 | 0.0027758 | -3.1388 | 15 | 0.0047219 | -1.5708 | 100.6616 | 1.5609 | 207.8164 | 1.566 | 0.24343 | -1.3249 | 0.25586 | -1.3121 | -39.6512 | -169.364 | 10.636 |  | 1 | 100.6566 | -0.032928 | 0.0087152 | 727.7172 | -2864.2443 |  | 24300 | 96819.0945 | 1 | 207.814 | 466.4449 | -114.687 |  | 0.0014027 | -3.7453 | -10726.4845 | -2729.5498 | -2.8924 | 767.6427 | -5032.7526 | -1.4194 | 2.1741 | 6.7456 | -1.473 | -264.3955 | -48.6865 | -191.8286 | -11.8286 | -11.8286 | 0 | 0 | -55.4322 | -107.4331 | 23.6476
1340000 | 1340 | 3.3199 | 1.2648 | 3.3838e-05 | 0.0027654 | -3.1388 | 15 | 0.0047043 | -1.5708 | 101.0386 | 1.5609 | 208.5947 | 1.566 | 0.24258 | -1.3258 | 0.25497 | -1.313 | -39.7151 | -169.4032 | 10.5968 |  | 1 | 101.0336 | -0.033175 | 0.0087478 | 722.649 | -2854.8932 |  | 24300 | 97181.7129 | 1 | 208.5923 | 466.4408 | -114.259 |  | 0.0013923 | -3.7313 | -10651.5791 | -2700.4258 | -2.8933 | 765.7492 | -5015.3006 | -1.4193 | 2.1659 | 6.7128 | -1.474 | -264.4549 | -48.7548 | -191.827 | -11.827 | -11.827 | 0 | 0 | -55.4676 | -107.372 | 23.6148
1345000 | 1345 | 3.3312 | 1.2659 | 3.3587e-05 | 0.0027551 | -3.1388 | 15 | 0.0046868 | -1.5708 | 101.4155 | 1.5609 | 209.373 | 1.566 | 0.24173 | -1.3266 | 0.25408 | -1.3139 | -39.7787 | -169.4421 | 10.5579 |  | 1 | 101.4106 | -0.033423 | 0.0087805 | 717.6323 | -2845.5982 |  | 24300 | 97544.3312 | 1 | 209.3707 | 466.4367 | -113.8343 |  | 0.001382 | -3.7175 | -10577.4386 | -2671.7102 | -2.8942 | 763.8719 | -4997.9649 | -1.4191 | 2.1578 | 6.6801 | -1.475 | -264.5141 | -48.8228 | -191.8255 | -11.8255 | -11.8255 | 0 | 0 | -55.5029 | -107.3114 | 23.582
1350000 | 1350 | 3.3424 | 1.267 | 3.3338e-05 | 0.0027449 | -3.1388 | 15 | 0.0046694 | -1.5708 | 101.7925 | 1.561 | 210.1514 | 1.566 | 0.24089 | -1.3275 | 0.2532 | -1.3148 | -39.8421 | -169.4808 | 10.5192 |  | 1 | 101.7876 | -0.033672 | 0.0088131 | 712.6665 | -2836.3586 |  | 24300 | 97906.9495 | 1 | 210.149 | 466.4327 | -113.4127 |  | 0.0013717 | -3.7037 | -10504.0528 | -2643.396 | -2.8951 | 762.0106 | -4980.7445 | -1.419 | 2.1497 | 6.6475 | -1.4761 | -264.5729 | -48.8906 | -191.8241 | -11.8241 | -11.8241 | 0 | 0 | -55.538 | -107.2512 | 23.5494
1355000 | 1355 | 3.3537 | 1.268 | 3.3093e-05 | 0.0027348 | -3.1389 | 15 | 0.0046522 | -1.5708 | 102.1695 | 1.561 | 210.9297 | 1.5661 | 0.24005 | -1.3284 | 0.25233 | -1.3157 | -39.9053 | -169.5191 | 10.4809 |  | 1 | 102.1646 | -0.033922 | 0.0088458 | 707.7509 | -2827.1742 |  | 24300 | 98269.5679 | 1 | 210.9273 | 466.4287 | -112.9942 |  | 0.0013616 | -3.69 | -10431.4118 | -2615.4764 | -2.8959 | 760.1652 | -4963.6381 | -1.4188 | 2.1416 | 6.615 | -1.4771 | -264.6314 | -48.958 | -191.8228 | -11.8228 | -11.8228 | 0 | 0 | -55.573 | -107.1914 | 23.5169
1360000 | 1360 | 3.365 | 1.2691 | 3.285e-05 | 0.0027247 | -3.1389 | 15 | 0.0046351 | -1.5708 | 102.5465 | 1.561 | 211.708 | 1.5661 | 0.23922 | -1.3292 | 0.25146 | -1.3166 | -39.9683 | -169.5572 | 10.4428 |  | 1 | 102.5416 | -0.034173 | 0.0088784 | 702.8849 | -2818.0444 |  | 24300 | 98632.1862 | 1 | 211.7056 | 466.4248 | -112.5788 |  | 0.0013516 | -3.6765 | -10359.5057 | -2587.9444 | -2.8968 | 758.3356 | -4946.6448 | -1.4187 | 2.1337 | 6.5826 | -1.4781 | -264.6896 | -49.0252 | -191.8216 | -11.8216 | -11.8216 | 0 | 0 | -55.6078 | -107.132 | 23.4845
1365000 | 1365 | 3.3763 | 1.2701 | 3.261e-05 | 0.0027148 | -3.1389 | 15 | 0.0046181 | -1.5708 | 102.9234 | 1.5611 | 212.4863 | 1.5661 | 0.23839 | -1.3301 | 0.2506 | -1.3175 | -40.031 | -169.595 | 10.405 |  | 1 | 102.9186 | -0.034425 | 0.008911 | 698.0678 | -2808.9688 |  | 24300 | 98994.8045 | 1 | 212.484 | 466.4209 | -112.1665 |  | 0.0013418 | -3.663 | -10288.325 | -2560.7935 | -2.8976 | 756.5215 | -4929.7634 | -1.4185 | 2.1258 | 6.5503 | -1.4791 | -264.7475 | -49.0922 | -191.8205 | -11.8205 | -11.8205 | 0 | 0 | -55.6425 | -107.073 | 23.4523
1370000 | 1370 | 3.3876 | 1.2711 | 3.2372e-05 | 0.0027048 | -3.1389 | 15 | 0.0046013 | -1.5708 | 103.3004 | 1.5611 | 213.2646 | 1.5661 | 0.23757 | -1.3309 | 0.24974 | -1.3184 | -40.0935 | -169.6326 | 10.3674 |  | 1 | 103.2956 | -0.034677 | 0.0089437 | 693.2989 | -2799.947 |  | 24300 | 99357.4229 | 1 | 213.2623 | 466.4171 | -111.7571 |  | 0.001332 | -3.6496 | -10217.8599 | -2534.0172 | -2.8985 | 754.7228 | -4912.9928 | -1.4184 | 2.1179 | 6.5182 | -1.4801 | -264.8051 | -49.1588 | -191.8195 | -11.8195 | -11.8195 | 0 | 0 | -55.677 | -107.0144 | 23.4202
1375000 | 1375 | 3.3988 | 1.2722 | 3.2137e-05 | 0.002695 | -3.1389 | 15 | 0.0045845 | -1.5708 | 103.6774 | 1.5612 | 214.043 | 1.5661 | 0.23675 | -1.3318 | 0.24889 | -1.3193 | -40.1558 | -169.6699 | 10.3301 |  | 1 | 103.6726 | -0.034931 | 0.0089763 | 688.5777 | -2790.9786 |  | 24300 | 99720.0412 | 1 | 214.0406 | 466.4133 | -111.3508 |  | 0.0013223 | -3.6364 | -10148.1013 | -2507.609 | -2.8993 | 752.9394 | -4896.3321 | -1.4182 | 2.1101 | 6.4862 | -1.4811 | -264.8624 | -49.2253 | -191.8186 | -11.8186 | -11.8186 | 0 | 0 | -55.7114 | -106.9562 | 23.3881
1380000 | 1380 | 3.4101 | 1.2732 | 3.1905e-05 | 0.0026852 | -3.1389 | 15 | 0.0045679 | -1.5708 | 104.0544 | 1.5612 | 214.8213 | 1.5661 | 0.23594 | -1.3326 | 0.24804 | -1.3201 | -40.2179 | -169.7069 | 10.2931 |  | 1 | 104.0495 | -0.035186 | 0.009009 | 683.9035 | -2782.0632 |  | 24300 | 100082.6595 | 1 | 214.819 | 466.4095 | -110.9473 |  | 0.0013127 | -3.6232 | -10079.04 | -2481.5629 | -2.9002 | 751.1711 | -4879.7802 | -1.4181 | 2.1024 | 6.4543 | -1.4821 | -264.9195 | -49.2914 | -191.8178 | -11.8178 | -11.8178 | 0 | 0 | -55.7457 | -106.8984 | 23.3562
1385000 | 1385 | 3.4214 | 1.2742 | 3.1675e-05 | 0.0026756 | -3.1389 | 15 | 0.0045514 | -1.5708 | 104.4313 | 1.5612 | 215.5996 | 1.5662 | 0.23514 | -1.3334 | 0.2472 | -1.321 | -40.2798 | -169.7436 | 10.2564 |  | 1 | 104.4265 | -0.035441 | 0.0090416 | 679.2756 | -2773.2003 |  | 24300 | 100445.2779 | 1 | 215.5973 | 466.4058 | -110.5468 |  | 0.0013033 | -3.6101 | -10010.6667 | -2455.8726 | -2.901 | 749.4178 | -4863.3361 | -1.4179 | 2.0947 | 6.4225 | -1.4831 | -264.9762 | -49.3573 | -191.8171 | -11.8171 | -11.8171 | 0 | 0 | -55.7798 | -106.8409 | 23.3244
1390000 | 1390 | 3.4327 | 1.2752 | 3.1447e-05 | 0.0026659 | -3.1389 | 15 | 0.0045351 | -1.5708 | 104.8083 | 1.5613 | 216.3779 | 1.5662 | 0.23434 | -1.3343 | 0.24636 | -1.3219 | -40.3414 | -169.7801 | 10.2199 |  | 1 | 104.8035 | -0.035697 | 0.0090742 | 674.6936 | -2764.3895 |  | 24300 | 100807.8962 | 1 | 216.3756 | 466.4021 | -110.1492 |  | 0.0012939 | -3.5971 | -9942.9727 | -2430.5321 | -2.9018 | 747.6793 | -4846.9987 | -1.4177 | 2.0871 | 6.3908 | -1.4841 | -265.0327 | -49.423 | -191.8165 | -11.8165 | -11.8165 | 0 | 0 | -55.8137 | -106.7839 | 23.2928
1395000 | 1395 | 3.444 | 1.2762 | 3.1222e-05 | 0.0026564 | -3.1389 | 15 | 0.0045188 | -1.5708 | 105.1853 | 1.5613 | 217.1563 | 1.5662 | 0.23355 | -1.3351 | 0.24553 | -1.3227 | -40.4028 | -169.8163 | 10.1837 |  | 1 | 105.1805 | -0.035955 | 0.0091069 | 670.1568 | -2755.6304 |  | 24300 | 101170.5145 | 1 | 217.154 | 466.3985 | -109.7544 |  | 0.0012847 | -3.5842 | -9875.9492 | -2405.5356 | -2.9027 | 745.9555 | -4830.767 | -1.4176 | 2.0795 | 6.3592 | -1.4851 | -265.0889 | -49.4884 | -191.816 | -11.816 | -11.816 | 0 | 0 | -55.8476 | -106.7272 | 23.2612
1400000 | 1400 | 3.4553 | 1.2772 | 3.1e-05 | 0.0026469 | -3.1389 | 15 | 0.0045027 | -1.5708 | 105.5622 | 1.5613 | 217.9346 | 1.5662 | 0.23276 | -1.3359 | 0.24471 | -1.3236 | -40.464 | -169.8523 | 10.1477 |  | 1 | 105.5575 | -0.036213 | 0.0091395 | 665.6647 | -2746.9226 |  | 24300 | 101533.1329 | 1 | 217.9323 | 466.3949 | -109.3624 |  | 0.0012755 | -3.5714 | -9809.5875 | -2380.8773 | -2.9035 | 744.2462 | -4814.6401 | -1.4174 | 2.072 | 6.3278 | -1.4861 | -265.1448 | -49.5535 | -191.8156 | -11.8156 | -11.8156 | 0 | 0 | -55.8813 | -106.6708 | 23.2297
1405000 | 1405 | 3.4666 | 1.2782 | 3.0779e-05 | 0.0026375 | -3.139 | 15 | 0.0044866 | -1.5708 | 105.9392 | 1.5614 | 218.7129 | 1.5662 | 0.23197 | -1.3367 | 0.24389 | -1.3244 | -40.525 | -169.888 | 10.112 |  | 1 | 105.9345 | -0.036472 | 0.0091722 | 661.2166 | -2738.2657 |  | 24300 | 101895.7512 | 1 | 218.7106 | 466.3913 | -108.9733 |  | 0.0012664 | -3.5587 | -9743.8792 | -2356.5516 | -2.9043 | 742.5513 | -4798.617 | -1.4173 | 2.0645 | 6.2964 | -1.487 | -265.2005 | -49.6184 | -191.8153 | -11.8153 | -11.8153 | 0 | 0 | -55.9148 | -106.6149 | 23.1984
1410000 | 1410 | 3.478 | 1.2792 | 3.0561e-05 | 0.0026281 | -3.139 | 15 | 0.0044707 | -1.5708 | 106.3162 | 1.5614 | 219.4912 | 1.5662 | 0.2312 | -1.3375 | 0.24308 | -1.3253 | -40.5858 | -169.9235 | 10.0765 |  | 1 | 106.3115 | -0.036732 | 0.0092048 | 656.812 | -2729.6593 |  | 24300 | 102258.3695 | 1 | 219.4889 | 466.3878 | -108.5868 |  | 0.0012575 | -3.5461 | -9678.8157 | -2332.5529 | -2.9051 | 740.8707 | -4782.6968 | -1.4171 | 2.0571 | 6.2652 | -1.488 | -265.2558 | -49.683 | -191.8151 | -11.8151 | -11.8151 | 0 | 0 | -55.9482 | -106.5593 | 23.1671
1415000 | 1415 | 3.4893 | 1.2801 | 3.0346e-05 | 0.0026188 | -3.139 | 15 | 0.0044549 | -1.5708 | 106.6932 | 1.5614 | 220.2695 | 1.5663 | 0.23042 | -1.3383 | 0.24227 | -1.3261 | -40.6464 | -169.9587 | 10.0413 |  | 1 | 106.6885 | -0.036993 | 0.0092374 | 652.4504 | -2721.103 |  | 24300 | 102620.9879 | 1 | 220.2673 | 466.3843 | -108.2032 |  | 0.0012486 | -3.5336 | -9614.389 | -2308.8759 | -2.9059 | 739.2041 | -4766.8784 | -1.417 | 2.0498 | 6.2341 | -1.489 | -265.311 | -49.7475 | -191.815 | -11.815 | -11.815 | 0 | 0 | -55.9815 | -106.504 | 23.136
1420000 | 1420 | 3.5006 | 1.2811 | 3.0132e-05 | 0.0026096 | -3.139 | 15 | 0.0044393 | -1.5708 | 107.0701 | 1.5615 | 221.0479 | 1.5663 | 0.22965 | -1.3391 | 0.24147 | -1.3269 | -40.7068 | -169.9937 | 10.0063 |  | 1 | 107.0655 | -0.037255 | 0.0092701 | 648.1312 | -2712.5964 |  | 24300 | 102983.6062 | 1 | 221.0456 | 466.3808 | -107.8222 |  | 0.0012398 | -3.5211 | -9550.591 | -2285.5151 | -2.9067 | 737.5516 | -4751.1609 | -1.4168 | 2.0425 | 6.203 | -1.4899 | -265.3658 | -49.8116 | -191.815 | -11.815 | -11.815 | 0 | 0 | -56.0147 | -106.4491 | 23.105
1425000 | 1425 | 3.5119 | 1.2821 | 2.9921e-05 | 0.0026004 | -3.139 | 15 | 0.0044237 | -1.5708 | 107.4471 | 1.5615 | 221.8262 | 1.5663 | 0.22889 | -1.3399 | 0.24067 | -1.3277 | -40.767 | -170.0285 | 9.9715 |  | 1 | 107.4425 | -0.037518 | 0.0093027 | 643.8539 | -2704.1391 |  | 24300 | 103346.2245 | 1 | 221.8239 | 466.3774 | -107.4439 |  | 0.0012311 | -3.5088 | -9487.4135 | -2262.4654 | -2.9075 | 735.9129 | -4735.5434 | -1.4166 | 2.0352 | 6.1721 | -1.4909 | -265.4204 | -49.8755 | -191.815 | -11.815 | -11.815 | 0 | 0 | -56.0477 | -106.3946 | 23.0741
1430000 | 1430 | 3.5232 | 1.283 | 2.9712e-05 | 0.0025914 | -3.139 | 15 | 0.0044082 | -1.5708 | 107.8241 | 1.5615 | 222.6045 | 1.5663 | 0.22813 | -1.3406 | 0.23988 | -1.3286 | -40.8269 | -170.063 | 9.937 |  | 1 | 107.8195 | -0.037781 | 0.0093354 | 639.6179 | -2695.7307 |  | 24300 | 103708.8428 | 1 | 222.6023 | 466.374 | -107.0682 |  | 0.0012226 | -3.4965 | -9424.8488 | -2239.7217 | -2.9083 | 734.2879 | -4720.025 | -1.4165 | 2.028 | 6.1413 | -1.4918 | -265.4747 | -49.9392 | -191.8152 | -11.8152 | -11.8152 | 0 | 0 | -56.0806 | -106.3404 | 23.0433
1435000 | 1435 | 3.5346 | 1.284 | 2.9506e-05 | 0.0025823 | -3.139 | 15 | 0.0043929 | -1.5708 | 108.2011 | 1.5616 | 223.3828 | 1.5663 | 0.22738 | -1.3414 | 0.23909 | -1.3294 | -40.8867 | -170.0973 | 9.9027 |  | 1 | 108.1965 | -0.038046 | 0.009368 | 635.4228 | -2687.3709 |  | 24300 | 104071.4612 | 1 | 223.3806 | 466.3707 | -106.6952 |  | 0.001214 | -3.4843 | -9362.8891 | -2217.2789 | -2.9091 | 732.6764 | -4704.6048 | -1.4163 | 2.0208 | 6.1106 | -1.4928 | -265.5288 | -50.0027 | -191.8154 | -11.8154 | -11.8154 | 0 | 0 | -56.1133 | -106.2866 | 23.0126
1440000 | 1440 | 3.5459 | 1.2849 | 2.9301e-05 | 0.0025734 | -3.139 | 15 | 0.0043776 | -1.5708 | 108.578 | 1.5616 | 224.1611 | 1.5663 | 0.22663 | -1.3422 | 0.2383 | -1.3302 | -40.9462 | -170.1313 | 9.8687 |  | 1 | 108.5734 | -0.038312 | 0.0094007 | 631.2679 | -2679.0592 |  | 24300 | 104434.0795 | 1 | 224.1589 | 466.3674 | -106.3247 |  | 0.0012056 | -3.4722 | -9301.5268 | -2195.1322 | -2.9098 | 731.0784 | -4689.2818 | -1.4161 | 2.0137 | 6.08 | -1.4937 | -265.5826 | -50.0659 | -191.8158 | -11.8158 | -11.8158 | 0 | 0 | -56.1459 | -106.2331 | 22.982
1445000 | 1445 | 3.5572 | 1.2858 | 2.9099e-05 | 0.0025644 | -3.139 | 15 | 0.0043625 | -1.5708 | 108.955 | 1.5616 | 224.9395 | 1.5664 | 0.22588 | -1.3429 | 0.23753 | -1.331 | -41.0056 | -170.1651 | 9.8349 |  | 1 | 108.9504 | -0.038578 | 0.0094333 | 627.1529 | -2670.7954 |  | 24300 | 104796.6978 | 1 | 224.9372 | 466.3641 | -105.9568 |  | 0.0011973 | -3.4602 | -9240.7545 | -2173.2767 | -2.9106 | 729.4937 | -4674.0553 | -1.416 | 2.0067 | 6.0496 | -1.4946 | -265.6362 | -50.1289 | -191.8162 | -11.8162 | -11.8162 | 0 | 0 | -56.1784 | -106.18 | 22.9515
1450000 | 1450 | 3.5686 | 1.2868 | 2.8898e-05 | 0.0025556 | -3.139 | 15 | 0.0043474 | -1.5708 | 109.332 | 1.5616 | 225.7178 | 1.5664 | 0.22515 | -1.3437 | 0.23675 | -1.3318 | -41.0648 | -170.1987 | 9.8013 |  | 1 | 109.3274 | -0.038846 | 0.0094659 | 623.0772 | -2662.5789 |  | 24300 | 105159.3162 | 1 | 225.7156 | 466.3608 | -105.5915 |  | 0.0011891 | -3.4483 | -9180.5646 | -2151.7077 | -2.9114 | 727.9221 | -4658.9242 | -1.4158 | 1.9997 | 6.0192 | -1.4956 | -265.6896 | -50.1916 | -191.8167 | -11.8167 | -11.8167 | 0 | 0 | -56.2108 | -106.1272 | 22.9211
1455000 | 1455 | 3.5799 | 1.2877 | 2.87e-05 | 0.0025468 | -3.139 | 15 | 0.0043325 | -1.5708 | 109.709 | 1.5617 | 226.4961 | 1.5664 | 0.22441 | -1.3445 | 0.23598 | -1.3326 | -41.1237 | -170.232 | 9.768 |  | 1 | 109.7044 | -0.039114 | 0.0094986 | 619.0403 | -2654.4095 |  | 24300 | 105521.9345 | 1 | 226.4939 | 466.3576 | -105.2286 |  | 0.0011809 | -3.4364 | -9120.95 | -2130.4205 | -2.9121 | 726.3636 | -4643.8878 | -1.4156 | 1.9927 | 5.9889 | -1.4965 | -265.7426 | -50.2541 | -191.8173 | -11.8173 | -11.8173 | 0 | 0 | -56.243 | -106.0747 | 22.8909
1460000 | 1460 | 3.5913 | 1.2886 | 2.8504e-05 | 0.0025381 | -3.1391 | 15 | 0.0043176 | -1.5708 | 110.0859 | 1.5617 | 227.2744 | 1.5664 | 0.22368 | -1.3452 | 0.23522 | -1.3333 | -41.1825 | -170.2651 | 9.7349 |  | 1 | 110.0814 | -0.039383 | 0.0095312 | 615.0417 | -2646.2867 |  | 24300 | 105884.5528 | 1 | 227.2722 | 466.3545 | -104.8683 |  | 0.0011728 | -3.4247 | -9061.9034 | -2109.4107 | -2.9129 | 724.818 | -4628.9451 | -1.4155 | 1.9858 | 5.9587 | -1.4974 | -265.7955 | -50.3164 | -191.818 | -11.818 | -11.818 | 0 | 0 | -56.2752 | -106.0226 | 22.8607
1465000 | 1465 | 3.6026 | 1.2895 | 2.831e-05 | 0.0025294 | -3.1391 | 15 | 0.0043029 | -1.5708 | 110.4629 | 1.5617 | 228.0528 | 1.5664 | 0.22296 | -1.346 | 0.23446 | -1.3341 | -41.2411 | -170.298 | 9.702 |  | 1 | 110.4584 | -0.039653 | 0.0095639 | 611.0811 | -2638.2103 |  | 24300 | 106247.1712 | 1 | 228.0506 | 466.3513 | -104.5104 |  | 0.0011648 | -3.413 | -9003.4178 | -2088.6737 | -2.9136 | 723.2852 | -4614.0954 | -1.4153 | 1.9789 | 5.9286 | -1.4983 | -265.8481 | -50.3785 | -191.8188 | -11.8188 | -11.8188 | 0 | 0 | -56.3072 | -105.9707 | 22.8306
1470000 | 1470 | 3.6139 | 1.2904 | 2.8117e-05 | 0.0025208 | -3.1391 | 15 | 0.0042883 | -1.5708 | 110.8399 | 1.5618 | 228.8311 | 1.5664 | 0.22223 | -1.3467 | 0.23371 | -1.3349 | -41.2995 | -170.3307 | 9.6693 |  | 1 | 110.8354 | -0.039925 | 0.0095965 | 607.1578 | -2630.1798 |  | 24300 | 106609.7895 | 1 | 228.8289 | 466.3482 | -104.1549 |  | 0.0011569 | -3.4014 | -8945.4864 | -2068.2052 | -2.9144 | 721.765 | -4599.3378 | -1.4151 | 1.9721 | 5.8987 | -1.4992 | -265.9005 | -50.4404 | -191.8197 | -11.8197 | -11.8197 | 0 | 0 | -56.339 | -105.9192 | 22.8006
1475000 | 1475 | 3.6253 | 1.2913 | 2.7927e-05 | 0.0025123 | -3.1391 | 15 | 0.0042737 | -1.5708 | 111.2169 | 1.5618 | 229.6094 | 1.5664 | 0.22152 | -1.3474 | 0.23296 | -1.3357 | -41.3576 | -170.3632 | 9.6368 |  | 1 | 111.2124 | -0.040197 | 0.0096291 | 603.2714 | -2622.1949 |  | 24300 | 106972.4078 | 1 | 229.6072 | 466.3451 | -103.8019 |  | 0.0011491 | -3.3898 | -8888.1021 | -2048.0009 | -2.9151 | 720.2574 | -4584.6715 | -1.415 | 1.9654 | 5.8688 | -1.5002 | -265.9526 | -50.502 | -191.8207 | -11.8207 | -11.8207 | 0 | 0 | -56.3708 | -105.8681 | 22.7708
1480000 | 1480 | 3.6367 | 1.2922 | 2.7739e-05 | 0.0025038 | -3.1391 | 15 | 0.0042593 | -1.5708 | 111.5939 | 1.5618 | 230.3877 | 1.5665 | 0.22081 | -1.3482 | 0.23222 | -1.3364 | -41.4156 | -170.3954 | 9.6046 |  | 1 | 111.5894 | -0.04047 | 0.0096618 | 599.4216 | -2614.2553 |  | 24300 | 107335.0262 | 1 | 230.3856 | 466.3421 | -103.4512 |  | 0.0011413 | -3.3784 | -8831.2583 | -2028.0565 | -2.9159 | 718.7621 | -4570.0956 | -1.4148 | 1.9586 | 5.839 | -1.5011 | -266.0045 | -50.5634 | -191.8218 | -11.8218 | -11.8218 | 0 | 0 | -56.4024 | -105.8172 | 22.741
1485000 | 1485 | 3.648 | 1.2931 | 2.7552e-05 | 0.0024954 | -3.1391 | 15 | 0.0042449 | -1.5708 | 111.9708 | 1.5619 | 231.166 | 1.5665 | 0.2201 | -1.3489 | 0.23148 | -1.3372 | -41.4734 | -170.4275 | 9.5725 |  | 1 | 111.9664 | -0.040744 | 0.0096944 | 595.6078 | -2606.3605 |  | 24300 | 107697.6445 | 1 | 231.1639 | 466.3391 | -103.1029 |  | 0.0011337 | -3.367 | -8774.9484 | -2008.368 | -2.9166 | 717.2792 | -4555.6093 | -1.4146 | 1.9519 | 5.8094 | -1.502 | -266.0562 | -50.6245 | -191.8229 | -11.8229 | -11.8229 | 0 | 0 | -56.4339 | -105.7667 | 22.7113
1490000 | 1490 | 3.6594 | 1.294 | 2.7368e-05 | 0.002487 | -3.1391 | 15 | 0.0042307 | -1.5708 | 112.3478 | 1.5619 | 231.9444 | 1.5665 | 0.2194 | -1.3496 | 0.23074 | -1.338 | -41.531 | -170.4593 | 9.5407 |  | 1 | 112.3434 | -0.041018 | 0.0097271 | 591.8296 | -2598.5103 |  | 24300 | 108060.2628 | 1 | 231.9422 | 466.3361 | -102.7569 |  | 0.0011261 | -3.3557 | -8719.1658 | -1988.9313 | -2.9173 | 715.8084 | -4541.2119 | -1.4145 | 1.9453 | 5.7798 | -1.5029 | -266.1077 | -50.6855 | -191.8241 | -11.8241 | -11.8241 | 0 | 0 | -56.4653 | -105.7165 | 22.6817
1495000 | 1495 | 3.6707 | 1.2949 | 2.7185e-05 | 0.0024787 | -3.1391 | 15 | 0.0042165 | -1.5708 | 112.7248 | 1.5619 | 232.7227 | 1.5665 | 0.2187 | -1.3503 | 0.23001 | -1.3387 | -41.5885 | -170.4909 | 9.5091 |  | 1 | 112.7203 | -0.041294 | 0.0097597 | 588.0866 | -2590.7043 |  | 24300 | 108422.8812 | 1 | 232.7205 | 466.3331 | -102.4132 |  | 0.0011186 | -3.3445 | -8663.904 | -1969.7424 | -2.918 | 714.3497 | -4526.9026 | -1.4143 | 1.9387 | 5.7503 | -1.5038 | -266.1589 | -50.7462 | -191.8255 | -11.8255 | -11.8255 | 0 | 0 | -56.4965 | -105.6666 | 22.6523
1500000 | 1500 | 3.6821 | 1.2958 | 2.7004e-05 | 0.0024704 | -3.1391 | 15 | 0.0042025 | -1.5708 | 113.1018 | 1.562 | 233.501 | 1.5665 | 0.218 | -1.351 | 0.22928 | -1.3395 | -41.6457 | -170.5223 | 9.4777 |  | 1 | 113.0973 | -0.041571 | 0.0097923 | 584.3783 | -2582.9421 |  | 24300 | 108785.4995 | 1 | 233.4989 | 466.3302 | -102.0719 |  | 0.0011111 | -3.3333 | -8609.1568 | -1950.7974 | -2.9188 | 712.9029 | -4512.6805 | -1.4141 | 1.9322 | 5.7209 | -1.5046 | -266.2099 | -50.8068 | -191.8269 | -11.8269 | -11.8269 | 0 | 0 | -56.5277 | -105.617 | 22.6229
1505000 | 1505 | 3.6935 | 1.2966 | 2.6825e-05 | 0.0024622 | -3.1391 | 15 | 0.0041885 | -1.5708 | 113.4787 | 1.562 | 234.2793 | 1.5665 | 0.21731 | -1.3517 | 0.22856 | -1.3402 | -41.7028 | -170.5535 | 9.4465 |  | 1 | 113.4743 | -0.041848 | 0.009825 | 580.7044 | -2575.2235 |  | 24300 | 109148.1178 | 1 | 234.2772 | 466.3273 | -101.7328 |  | 0.0011037 | -3.3223 | -8554.9178 | -1932.0925 | -2.9195 | 711.4679 | -4498.5449 | -1.4139 | 1.9257 | 5.6916 | -1.5055 | -266.2607 | -50.8671 | -191.8284 | -11.8284 | -11.8284 | 0 | 0 | -56.5587 | -105.5677 | 22.5936
1510000 | 1510 | 3.7049 | 1.2975 | 2.6647e-05 | 0.0024541 | -3.1391 | 15 | 0.0041747 | -1.5708 | 113.8557 | 1.562 | 235.0577 | 1.5665 | 0.21663 | -1.3524 | 0.22784 | -1.3409 | -41.7596 | -170.5845 | 9.4155 |  | 1 | 113.8513 | -0.042127 | 0.0098576 | 577.0643 | -2567.548 |  | 24300 | 109510.7362 | 1 | 235.0555 | 466.3244 | -101.3959 |  | 0.0010964 | -3.3113 | -8501.1809 | -1913.6239 | -2.9202 | 710.0446 | -4484.4951 | -1.4138 | 1.9192 | 5.6624 | -1.5064 | -266.3112 | -50.9272 | -191.8299 | -11.8299 | -11.8299 | 0 | 0 | -56.5896 | -105.5187 | 22.5644
1515000 | 1515 | 3.7162 | 1.2983 | 2.6472e-05 | 0.002446 | -3.1391 | 15 | 0.0041609 | -1.5708 | 114.2327 | 1.562 | 235.836 | 1.5666 | 0.21595 | -1.3531 | 0.22713 | -1.3417 | -41.8163 | -170.6153 | 9.3847 |  | 1 | 114.2283 | -0.042406 | 0.0098903 | 573.4578 | -2559.9154 |  | 24300 | 109873.3545 | 1 | 235.8339 | 466.3216 | -101.0613 |  | 0.0010892 | -3.3003 | -8447.9401 | -1895.388 | -2.9209 | 708.6328 | -4470.5303 | -1.4136 | 1.9128 | 5.6334 | -1.5073 | -266.3616 | -50.9871 | -191.8316 | -11.8316 | -11.8316 | 0 | 0 | -56.6204 | -105.47 | 22.5353
1520000 | 1520 | 3.7276 | 1.2992 | 2.6298e-05 | 0.0024379 | -3.1392 | 15 | 0.0041472 | -1.5708 | 114.6097 | 1.5621 | 236.6143 | 1.5666 | 0.21527 | -1.3538 | 0.22642 | -1.3424 | -41.8728 | -170.6459 | 9.3541 |  | 1 | 114.6053 | -0.042687 | 0.0099229 | 569.8843 | -2552.3253 |  | 24300 | 110235.9728 | 1 | 236.6122 | 466.3188 | -100.7289 |  | 0.0010821 | -3.2895 | -8395.1893 | -1877.3811 | -2.9216 | 707.2326 | -4456.6497 | -1.4134 | 1.9064 | 5.6044 | -1.5082 | -266.4117 | -51.0468 | -191.8333 | -11.8333 | -11.8333 | 0 | 0 | -56.6511 | -105.4216 | 22.5063
1525000 | 1525 | 3.739 | 1.3 | 2.6126e-05 | 0.0024299 | -3.1392 | 15 | 0.0041336 | -1.5708 | 114.9866 | 1.5621 | 237.3926 | 1.5666 | 0.21459 | -1.3545 | 0.22572 | -1.3431 | -41.9292 | -170.6763 | 9.3237 |  | 1 | 114.9823 | -0.042968 | 0.0099556 | 566.3436 | -2544.7774 |  | 24300 | 110598.5911 | 1 | 237.3905 | 466.316 | -100.3986 |  | 0.001075 | -3.2787 | -8342.9227 | -1859.5996 | -2.9223 | 705.8437 | -4442.8526 | -1.4132 | 1.9001 | 5.5754 | -1.509 | -266.4617 | -51.1063 | -191.8352 | -11.8352 | -11.8352 | 0 | 0 | -56.6817 | -105.3735 | 22.4774
1530000 | 1530 | 3.7504 | 1.3009 | 2.5955e-05 | 0.002422 | -3.1392 | 15 | 0.0041201 | -1.5708 | 115.3636 | 1.5621 | 238.171 | 1.5666 | 0.21393 | -1.3552 | 0.22502 | -1.3438 | -41.9853 | -170.7065 | 9.2935 |  | 1 | 115.3593 | -0.04325 | 0.0099882 | 562.8352 | -2537.2714 |  | 24300 | 110961.2095 | 1 | 238.1689 | 466.3132 | -100.0705 |  | 0.001068 | -3.268 | -8291.1345 | -1842.0401 | -2.923 | 704.466 | -4429.1382 | -1.4131 | 1.8938 | 5.5466 | -1.5099 | -266.5114 | -51.1655 | -191.8371 | -11.8371 | -11.8371 | 0 | 0 | -56.7122 | -105.3257 | 22.4486
1535000 | 1535 | 3.7618 | 1.3017 | 2.5787e-05 | 0.0024141 | -3.1392 | 15 | 0.0041067 | -1.5708 | 115.7406 | 1.5622 | 238.9493 | 1.5666 | 0.21326 | -1.3559 | 0.22432 | -1.3446 | -42.0413 | -170.7365 | 9.2635 |  | 1 | 115.7363 | -0.043533 | 0.010021 | 559.3587 | -2529.8069 |  | 24300 | 111323.8278 | 1 | 238.9472 | 466.3105 | -99.7446 |  | 0.001061 | -3.2573 | -8239.8189 | -1824.6991 | -2.9237 | 703.0994 | -4415.5059 | -1.4129 | 1.8875 | 5.5179 | -1.5108 | -266.5609 | -51.2246 | -191.8391 | -11.8391 | -11.8391 | 0 | 0 | -56.7425 | -105.2782 | 22.4199
1540000 | 1540 | 3.7731 | 1.3026 | 2.5619e-05 | 0.0024062 | -3.1392 | 15 | 0.0040933 | -1.5708 | 116.1176 | 1.5622 | 239.7276 | 1.5666 | 0.2126 | -1.3566 | 0.22363 | -1.3453 | -42.0971 | -170.7663 | 9.2337 |  | 1 | 116.1133 | -0.043817 | 0.010053 | 555.9137 | -2522.3836 |  | 24300 | 111686.4461 | 1 | 239.7255 | 466.3078 | -99.4208 |  | 0.0010541 | -3.2468 | -8188.9703 | -1807.5734 | -2.9243 | 701.7439 | -4401.955 | -1.4127 | 1.8813 | 5.4893 | -1.5116 | -266.6102 | -51.2835 | -191.8411 | -11.8411 | -11.8411 | 0 | 0 | -56.7728 | -105.2309 | 22.3913
1545000 | 1545 | 3.7845 | 1.3034 | 2.5454e-05 | 0.0023985 | -3.1392 | 15 | 0.0040801 | -1.5708 | 116.4945 | 1.5622 | 240.5059 | 1.5666 | 0.21194 | -1.3572 | 0.22294 | -1.346 | -42.1527 | -170.796 | 9.204 |  | 1 | 116.4903 | -0.044102 | 0.010086 | 552.4999 | -2515.0013 |  | 24300 | 112049.0645 | 1 | 240.5038 | 466.3051 | -99.099 |  | 0.0010473 | -3.2362 | -8138.5833 | -1790.6595 | -2.925 | 700.3993 | -4388.4847 | -1.4125 | 1.8752 | 5.4608 | -1.5125 | -266.6593 | -51.3421 | -191.8433 | -11.8433 | -11.8433 | 0 | 0 | -56.8029 | -105.184 | 22.3627
1550000 | 1550 | 3.7959 | 1.3042 | 2.529e-05 | 0.0023907 | -3.1392 | 15 | 0.0040669 | -1.5708 | 116.8715 | 1.5622 | 241.2842 | 1.5667 | 0.21129 | -1.3579 | 0.22226 | -1.3467 | -42.2081 | -170.8254 | 9.1746 |  | 1 | 116.8672 | -0.044388 | 0.010119 | 549.117 | -2507.6596 |  | 24300 | 112411.6828 | 1 | 241.2822 | 466.3024 | -98.7794 |  | 0.0010406 | -3.2258 | -8088.6522 | -1773.9543 | -2.9257 | 699.0655 | -4375.0943 | -1.4124 | 1.869 | 5.4323 | -1.5133 | -266.7082 | -51.4006 | -191.8455 | -11.8455 | -11.8455 | 0 | 0 | -56.8329 | -105.1373 | 22.3343
1555000 | 1555 | 3.8073 | 1.305 | 2.5127e-05 | 0.002383 | -3.1392 | 15 | 0.0040539 | -1.5708 | 117.2485 | 1.5623 | 242.0626 | 1.5667 | 0.21064 | -1.3586 | 0.22158 | -1.3474 | -42.2634 | -170.8547 | 9.1453 |  | 1 | 117.2442 | -0.044675 | 0.010151 | 545.7644 | -2500.3581 |  | 24300 | 112774.3011 | 1 | 242.0605 | 466.2998 | -98.4617 |  | 0.0010339 | -3.2154 | -8039.1717 | -1757.4545 | -2.9264 | 697.7424 | -4361.7832 | -1.4122 | 1.8629 | 5.404 | -1.5142 | -266.7569 | -51.4589 | -191.8479 | -11.8479 | -11.8479 | 0 | 0 | -56.8628 | -105.0909 | 22.3059
1560000 | 1560 | 3.8187 | 1.3058 | 2.4967e-05 | 0.0023754 | -3.1392 | 15 | 0.0040409 | -1.5708 | 117.6255 | 1.5623 | 242.8409 | 1.5667 | 0.20999 | -1.3592 | 0.2209 | -1.3481 | -42.3185 | -170.8837 | 9.1163 |  | 1 | 117.6212 | -0.044963 | 0.010184 | 542.442 | -2493.0967 |  | 24300 | 113136.9195 | 1 | 242.8388 | 466.2972 | -98.1462 |  | 0.0010273 | -3.2051 | -7990.1365 | -1741.1571 | -2.927 | 696.4298 | -4348.5506 | -1.412 | 1.8569 | 5.3757 | -1.515 | -266.8054 | -51.5169 | -191.8503 | -11.8503 | -11.8503 | 0 | 0 | -56.8926 | -105.0448 | 22.2777
1565000 | 1565 | 3.8301 | 1.3066 | 2.4807e-05 | 0.0023678 | -3.1392 | 15 | 0.0040279 | -1.5708 | 118.0025 | 1.5623 | 243.6192 | 1.5667 | 0.20935 | -1.3599 | 0.22023 | -1.3487 | -42.3734 | -170.9126 | 9.0874 |  | 1 | 117.9982 | -0.045252 | 0.010217 | 539.1493 | -2485.8749 |  | 24300 | 113499.5378 | 1 | 243.6172 | 466.2946 | -97.8326 |  | 0.0010207 | -3.1949 | -7941.5413 | -1725.0589 | -2.9277 | 695.1278 | -4335.3959 | -1.4118 | 1.8509 | 5.3475 | -1.5159 | -266.8538 | -51.5748 | -191.8527 | -11.8527 | -11.8527 | 0 | 0 | -56.9223 | -104.999 | 22.2495
1570000 | 1570 | 3.8415 | 1.3074 | 2.465e-05 | 0.0023603 | -3.1392 | 15 | 0.0040151 | -1.5708 | 118.3794 | 1.5623 | 244.3975 | 1.5667 | 0.20872 | -1.3605 | 0.21956 | -1.3494 | -42.4281 | -170.9413 | 9.0587 |  | 1 | 118.3752 | -0.045541 | 0.010249 | 535.886 | -2478.6926 |  | 24300 | 113862.1561 | 1 | 244.3955 | 466.2921 | -97.5211 |  | 0.0010142 | -3.1847 | -7893.3811 | -1709.157 | -2.9284 | 693.8362 | -4322.3185 | -1.4116 | 1.8449 | 5.3194 | -1.5167 | -266.9019 | -51.6325 | -191.8553 | -11.8553 | -11.8553 | 0 | 0 | -56.9519 | -104.9534 | 22.2214
1575000 | 1575 | 3.8529 | 1.3082 | 2.4493e-05 | 0.0023528 | -3.1392 | 15 | 0.0040024 | -1.5708 | 118.7564 | 1.5624 | 245.1759 | 1.5667 | 0.20808 | -1.3612 | 0.2189 | -1.3501 | -42.4827 | -170.9698 | 9.0302 |  | 1 | 118.7522 | -0.045832 | 0.010282 | 532.6517 | -2471.5493 |  | 24300 | 114224.7745 | 1 | 245.1738 | 466.2895 | -97.2115 |  | 0.0010078 | -3.1746 | -7845.6506 | -1693.4485 | -2.929 | 692.5548 | -4309.3176 | -1.4114 | 1.839 | 5.2914 | -1.5176 | -266.9498 | -51.69 | -191.8579 | -11.8579 | -11.8579 | 0 | 0 | -56.9814 | -104.9081 | 22.1934
1580000 | 1580 | 3.8643 | 1.309 | 2.4339e-05 | 0.0023453 | -3.1392 | 15 | 0.0039897 | -1.5708 | 119.1334 | 1.5624 | 245.9542 | 1.5667 | 0.20745 | -1.3618 | 0.21824 | -1.3508 | -42.5371 | -170.9982 | 9.0018 |  | 1 | 119.1292 | -0.046123 | 0.010315 | 529.4461 | -2464.4448 |  | 24300 | 114587.3928 | 1 | 245.9521 | 466.287 | -96.9039 |  | 0.0010014 | -3.1646 | -7798.3449 | -1677.9303 | -2.9297 | 691.2837 | -4296.3926 | -1.4113 | 1.8331 | 5.2635 | -1.5184 | -266.9976 | -51.7473 | -191.8606 | -11.8606 | -11.8606 | 0 | 0 | -57.0108 | -104.8631 | 22.1655
1585000 | 1585 | 3.8758 | 1.3098 | 2.4185e-05 | 0.0023379 | -3.1393 | 15 | 0.0039771 | -1.5708 | 119.5104 | 1.5624 | 246.7325 | 1.5667 | 0.20683 | -1.3625 | 0.21758 | -1.3515 | -42.5914 | -171.0264 | 8.9736 |  | 1 | 119.5062 | -0.046416 | 0.010347 | 526.2689 | -2457.3788 |  | 24300 | 114950.0111 | 1 | 246.7305 | 466.2846 | -96.5982 |  | 0.00099513 | -3.1546 | -7751.4591 | -1662.5997 | -2.9303 | 690.0226 | -4283.5429 | -1.4111 | 1.8272 | 5.2357 | -1.5192 | -267.0451 | -51.8044 | -191.8634 | -11.8634 | -11.8634 | 0 | 0 | -57.04 | -104.8183 | 22.1376
1590000 | 1590 | 3.8872 | 1.3106 | 2.4033e-05 | 0.0023306 | -3.1393 | 15 | 0.0039646 | -1.5708 | 119.8873 | 1.5625 | 247.5108 | 1.5668 | 0.2062 | -1.3631 | 0.21693 | -1.3521 | -42.6454 | -171.0543 | 8.9457 |  | 1 | 119.8832 | -0.046709 | 0.01038 | 523.1198 | -2450.351 |  | 24300 | 115312.6295 | 1 | 247.5088 | 466.2821 | -96.2944 |  | 0.00098888 | -3.1447 | -7704.9882 | -1647.4538 | -2.9309 | 688.7715 | -4270.7678 | -1.4109 | 1.8214 | 5.2079 | -1.5201 | -267.0925 | -51.8613 | -191.8663 | -11.8663 | -11.8663 | 0 | 0 | -57.0692 | -104.7738 | 22.1099
1595000 | 1595 | 3.8986 | 1.3114 | 2.3883e-05 | 0.0023233 | -3.1393 | 15 | 0.0039522 | -1.5708 | 120.2643 | 1.5625 | 248.2891 | 1.5668 | 0.20558 | -1.3637 | 0.21628 | -1.3528 | -42.6994 | -171.0822 | 8.9178 |  | 1 | 120.2602 | -0.047003 | 0.010413 | 519.9984 | -2443.3611 |  | 24300 | 115675.2478 | 1 | 248.2871 | 466.2797 | -95.9926 |  | 0.00098269 | -3.1348 | -7658.9276 | -1632.4899 | -2.9316 | 687.5303 | -4258.0667 | -1.4107 | 1.8156 | 5.1803 | -1.5209 | -267.1397 | -51.918 | -191.8692 | -11.8692 | -11.8692 | 0 | 0 | -57.0983 | -104.7296 | 22.0823
1600000 | 1600 | 3.91 | 1.3122 | 2.3734e-05 | 0.002316 | -3.1393 | 15 | 0.0039398 | -1.5708 | 120.6413 | 1.5625 | 249.0675 | 1.5668 | 0.20497 | -1.3644 | 0.21564 | -1.3534 | -42.7531 | -171.1098 | 8.8902 |  | 1 | 120.6372 | -0.047298 | 0.010445 | 516.9044 | -2436.4089 |  | 24300 | 116037.8661 | 1 | 249.0655 | 466.2772 | -95.6926 |  | 0.00097656 | -3.125 | -7613.2723 | -1617.7053 | -2.9322 | 686.2989 | -4245.439 | -1.4105 | 1.8098 | 5.1527 | -1.5217 | -267.1867 | -51.9745 | -191.8723 | -11.8723 | -11.8723 | 0 | 0 | -57.1273 | -104.6856 | 22.0547
1605000 | 1605 | 3.9214 | 1.3129 | 2.3586e-05 | 0.0023088 | -3.1393 | 15 | 0.0039276 | -1.5708 | 121.0183 | 1.5625 | 249.8458 | 1.5668 | 0.20436 | -1.365 | 0.215 | -1.3541 | -42.8067 | -171.1373 | 8.8627 |  | 1 | 121.0141 | -0.047594 | 0.010478 | 513.8374 | -2429.494 |  | 24300 | 116400.4845 | 1 | 249.8438 | 466.2749 | -95.3945 |  | 0.00097049 | -3.1153 | -7568.0178 | -1603.0973 | -2.9329 | 685.0771 | -4232.8841 | -1.4103 | 1.8041 | 5.1252 | -1.5225 | -267.2335 | -52.0309 | -191.8754 | -11.8754 | -11.8754 | 0 | 0 | -57.1561 | -104.6419 | 22.0272
1610000 | 1610 | 3.9328 | 1.3137 | 2.344e-05 | 0.0023016 | -3.1393 | 15 | 0.0039154 | -1.5708 | 121.3953 | 1.5626 | 250.6241 | 1.5668 | 0.20375 | -1.3656 | 0.21436 | -1.3548 | -42.8601 | -171.1646 | 8.8354 |  | 1 | 121.3911 | -0.047891 | 0.01051 | 510.7973 | -2422.6162 |  | 24300 | 116763.1028 | 1 | 250.6221 | 466.2725 | -95.0983 |  | 0.00096447 | -3.1056 | -7523.1595 | -1588.6633 | -2.9335 | 683.865 | -4220.4013 | -1.4102 | 1.7984 | 5.0978 | -1.5233 | -267.2801 | -52.0871 | -191.8785 | -11.8785 | -11.8785 | 0 | 0 | -57.1849 | -104.5984 | 21.9998
1615000 | 1615 | 3.9443 | 1.3145 | 2.3295e-05 | 0.0022945 | -3.1393 | 15 | 0.0039032 | -1.5708 | 121.7722 | 1.5626 | 251.4024 | 1.5668 | 0.20314 | -1.3662 | 0.21373 | -1.3554 | -42.9134 | -171.1918 | 8.8082 |  | 1 | 121.7681 | -0.048189 | 0.010543 | 507.7836 | -2415.7752 |  | 24300 | 117125.7211 | 1 | 251.4005 | 466.2701 | -94.8038 |  | 0.00095851 | -3.096 | -7478.6928 | -1574.4008 | -2.9341 | 682.6624 | -4207.99 | -1.41 | 1.7928 | 5.0705 | -1.5241 | -267.3266 | -52.143 | -191.8818 | -11.8818 | -11.8818 | 0 | 0 | -57.2136 | -104.5552 | 21.9725
1620000 | 1620 | 3.9557 | 1.3152 | 2.3151e-05 | 0.0022874 | -3.1393 | 15 | 0.0038912 | -1.5708 | 122.1492 | 1.5626 | 252.1808 | 1.5668 | 0.20254 | -1.3668 | 0.2131 | -1.356 | -42.9665 | -171.2187 | 8.7813 |  | 1 | 122.1451 | -0.048488 | 0.010576 | 504.7961 | -2408.9707 |  | 24300 | 117488.3394 | 1 | 252.1788 | 466.2678 | -94.5113 |  | 0.0009526 | -3.0864 | -7434.6132 | -1560.3072 | -2.9347 | 681.4693 | -4195.6497 | -1.4098 | 1.7872 | 5.0433 | -1.5249 | -267.3729 | -52.1989 | -191.8851 | -11.8851 | -11.8851 | 0 | 0 | -57.2421 | -104.5122 | 21.9453
1625000 | 1625 | 3.9671 | 1.316 | 2.3009e-05 | 0.0022804 | -3.1393 | 15 | 0.0038792 | -1.5708 | 122.5262 | 1.5626 | 252.9591 | 1.5668 | 0.20194 | -1.3675 | 0.21247 | -1.3567 | -43.0194 | -171.2455 | 8.7545 |  | 1 | 122.5221 | -0.048788 | 0.010608 | 501.8344 | -2402.2025 |  | 24300 | 117850.9578 | 1 | 252.9571 | 466.2655 | -94.2205 |  | 0.00094675 | -3.0769 | -7390.9164 | -1546.3801 | -2.9353 | 680.2854 | -4183.3798 | -1.4096 | 1.7816 | 5.0161 | -1.5257 | -267.419 | -52.2545 | -191.8885 | -11.8885 | -11.8885 | 0 | 0 | -57.2706 | -104.4695 | 21.9181
1630000 | 1630 | 3.9786 | 1.3167 | 2.2868e-05 | 0.0022734 | -3.1393 | 15 | 0.0038673 | -1.5708 | 122.9032 | 1.5627 | 253.7374 | 1.5669 | 0.20135 | -1.3681 | 0.21185 | -1.3573 | -43.0722 | -171.2722 | 8.7278 |  | 1 | 122.8991 | -0.049089 | 0.010641 | 498.8984 | -2395.4702 |  | 24300 | 118213.5761 | 1 | 253.7354 | 466.2632 | -93.9314 |  | 0.00094095 | -3.0675 | -7347.598 | -1532.617 | -2.936 | 679.1108 | -4171.1796 | -1.4094 | 1.776 | 4.9891 | -1.5266 | -267.465 | -52.3099 | -191.8919 | -11.8919 | -11.8919 | 0 | 0 | -57.299 | -104.427 | 21.891
1635000 | 1635 | 3.99 | 1.3175 | 2.2729e-05 | 0.0022664 | -3.1393 | 15 | 0.0038555 | -1.5708 | 123.2802 | 1.5627 | 254.5157 | 1.5669 | 0.20076 | -1.3687 | 0.21123 | -1.358 | -43.1248 | -171.2987 | 8.7013 |  | 1 | 123.2761 | -0.04939 | 0.010674 | 495.9876 | -2388.7736 |  | 24300 | 118576.1944 | 1 | 254.5138 | 466.261 | -93.6442 |  | 0.0009352 | -3.0581 | -7304.6537 | -1519.0156 | -2.9366 | 677.9454 | -4159.0486 | -1.4092 | 1.7705 | 4.9621 | -1.5274 | -267.5107 | -52.3652 | -191.8955 | -11.8955 | -11.8955 | 0 | 0 | -57.3273 | -104.3847 | 21.864
1640000 | 1640 | 4.0014 | 1.3182 | 2.259e-05 | 0.0022595 | -3.1393 | 15 | 0.0038437 | -1.5708 | 123.6571 | 1.5627 | 255.2941 | 1.5669 | 0.20017 | -1.3693 | 0.21062 | -1.3586 | -43.1773 | -171.325 | 8.675 |  | 1 | 123.6531 | -0.049693 | 0.010706 | 493.1019 | -2382.1125 |  | 24300 | 118938.8128 | 1 | 255.2921 | 466.2587 | -93.3587 |  | 0.00092951 | -3.0488 | -7262.0792 | -1505.5734 | -2.9372 | 676.789 | -4146.9862 | -1.409 | 1.7651 | 4.9352 | -1.5281 | -267.5563 | -52.4203 | -191.8991 | -11.8991 | -11.8991 | 0 | 0 | -57.3555 | -104.3428 | 21.8371
1645000 | 1645 | 4.0129 | 1.3189 | 2.2453e-05 | 0.0022526 | -3.1393 | 15 | 0.0038321 | -1.5708 | 124.0341 | 1.5627 | 256.0724 | 1.5669 | 0.19959 | -1.3699 | 0.21001 | -1.3592 | -43.2296 | -171.3512 | 8.6488 |  | 1 | 124.0301 | -0.049996 | 0.010739 | 490.2409 | -2375.4866 |  | 24300 | 119301.4311 | 1 | 256.0704 | 466.2565 | -93.075 |  | 0.00092386 | -3.0395 | -7219.8704 | -1492.2883 | -2.9378 | 675.6415 | -4134.9919 | -1.4088 | 1.7596 | 4.9083 | -1.5289 | -267.6018 | -52.4752 | -191.9028 | -11.9028 | -11.9028 | 0 | 0 | -57.3835 | -104.301 | 21.8103
1650000 | 1650 | 4.0243 | 1.3197 | 2.2317e-05 | 0.0022458 | -3.1393 | 15 | 0.0038204 | -1.5708 | 124.4111 | 1.5628 | 256.8507 | 1.5669 | 0.19901 | -1.3705 | 0.2094 | -1.3598 | -43.2817 | -171.3772 | 8.6228 |  | 1 | 124.4071 | -0.050301 | 0.010772 | 487.4043 | -2368.8956 |  | 24300 | 119664.0494 | 1 | 256.8488 | 466.2543 | -92.7929 |  | 0.00091827 | -3.0303 | -7178.0233 | -1479.1578 | -2.9384 | 674.503 | -4123.0651 | -1.4086 | 1.7542 | 4.8816 | -1.5297 | -267.6471 | -52.5299 | -191.9065 | -11.9065 | -11.9065 | 0 | 0 | -57.4115 | -104.2595 | 21.7836
1655000 | 1655 | 4.0358 | 1.3204 | 2.2183e-05 | 0.002239 | -3.1394 | 15 | 0.0038089 | -1.5708 | 124.7881 | 1.5628 | 257.629 | 1.5669 | 0.19843 | -1.371 | 0.20879 | -1.3605 | -43.3337 | -171.4031 | 8.5969 |  | 1 | 124.7841 | -0.050606 | 0.010804 | 484.5919 | -2362.3393 |  | 24300 | 120026.6678 | 1 | 257.6271 | 466.2521 | -92.5126 |  | 0.00091273 | -3.0211 | -7136.5336 | -1466.1799 | -2.939 | 673.3733 | -4111.2052 | -1.4084 | 1.7488 | 4.8549 | -1.5305 | -267.6922 | -52.5845 | -191.9104 | -11.9104 | -11.9104 | 0 | 0 | -57.4394 | -104.2182 | 21.7569
1660000 | 1660 | 4.0472 | 1.3211 | 2.2049e-05 | 0.0022323 | -3.1394 | 15 | 0.0037974 | -1.5708 | 125.165 | 1.5628 | 258.4074 | 1.5669 | 0.19785 | -1.3716 | 0.20819 | -1.3611 | -43.3855 | -171.4288 | 8.5712 |  | 1 | 125.1611 | -0.050912 | 0.010837 | 481.8034 | -2355.8173 |  | 24300 | 120389.2861 | 1 | 258.4054 | 466.25 | -92.2339 |  | 0.00090724 | -3.012 | -7095.3975 | -1453.3522 | -2.9396 | 672.2523 | -4099.4117 | -1.4083 | 1.7435 | 4.8283 | -1.5313 | -267.7371 | -52.6389 | -191.9143 | -11.9143 | -11.9143 | 0 | 0 | -57.4672 | -104.1771 | 21.7303
1665000 | 1665 | 4.0586 | 1.3218 | 2.1917e-05 | 0.0022256 | -3.1394 | 15 | 0.003786 | -1.5708 | 125.542 | 1.5628 | 259.1857 | 1.5669 | 0.19728 | -1.3722 | 0.20759 | -1.3617 | -43.4372 | -171.4543 | 8.5457 |  | 1 | 125.538 | -0.051219 | 0.01087 | 479.0385 | -2349.3295 |  | 24300 | 120751.9044 | 1 | 259.1837 | 466.2478 | -91.957 |  | 0.0009018 | -3.003 | -7054.611 | -1440.6727 | -2.9401 | 671.1399 | -4087.6841 | -1.4081 | 1.7382 | 4.8018 | -1.5321 | -267.7819 | -52.6931 | -191.9182 | -11.9182 | -11.9182 | 0 | 0 | -57.495 | -104.1363 | 21.7038
1670000 | 1670 | 4.0701 | 1.3226 | 2.1786e-05 | 0.0022189 | -3.1394 | 15 | 0.0037747 | -1.5708 | 125.919 | 1.5629 | 259.964 | 1.5669 | 0.19672 | -1.3728 | 0.207 | -1.3623 | -43.4888 | -171.4797 | 8.5203 |  | 1 | 125.915 | -0.051527 | 0.010902 | 476.2971 | -2342.8756 |  | 24300 | 121114.5228 | 1 | 259.9621 | 466.2457 | -91.6817 |  | 0.00089641 | -2.994 | -7014.1702 | -1428.1391 | -2.9407 | 670.036 | -4076.0218 | -1.4079 | 1.7329 | 4.7754 | -1.5329 | -267.8265 | -52.7472 | -191.9223 | -11.9223 | -11.9223 | 0 | 0 | -57.5226 | -104.0957 | 21.6774
1675000 | 1675 | 4.0815 | 1.3233 | 2.1656e-05 | 0.0022123 | -3.1394 | 15 | 0.0037634 | -1.5708 | 126.296 | 1.5629 | 260.7423 | 1.567 | 0.19615 | -1.3734 | 0.20641 | -1.3629 | -43.5402 | -171.505 | 8.495 |  | 1 | 126.292 | -0.051836 | 0.010935 | 473.5787 | -2336.4554 |  | 24300 | 121477.1411 | 1 | 260.7404 | 466.2436 | -91.408 |  | 0.00089107 | -2.9851 | -6974.0712 | -1415.7496 | -2.9413 | 668.9407 | -4064.4242 | -1.4077 | 1.7276 | 4.7491 | -1.5336 | -267.871 | -52.8011 | -191.9264 | -11.9264 | -11.9264 | 0 | 0 | -57.5501 | -104.0554 | 21.651
1680000 | 1680 | 4.093 | 1.324 | 2.1527e-05 | 0.0022057 | -3.1394 | 15 | 0.0037522 | -1.5708 | 126.673 | 1.5629 | 261.5207 | 1.567 | 0.19559 | -1.3739 | 0.20582 | -1.3635 | -43.5914 | -171.5301 | 8.4699 |  | 1 | 126.669 | -0.052146 | 0.010967 | 470.8832 | -2330.0686 |  | 24300 | 121839.7594 | 1 | 261.5187 | 466.2415 | -91.1359 |  | 0.00088577 | -2.9762 | -6934.3103 | -1403.5019 | -2.9419 | 667.8537 | -4052.891 | -1.4075 | 1.7224 | 4.7228 | -1.5344 | -267.9153 | -52.8548 | -191.9305 | -11.9305 | -11.9305 | 0 | 0 | -57.5776 | -104.0152 | 21.6247
1685000 | 1685 | 4.1045 | 1.3247 | 2.14e-05 | 0.0021992 | -3.1394 | 15 | 0.0037411 | -1.5708 | 127.0499 | 1.5629 | 262.299 | 1.567 | 0.19503 | -1.3745 | 0.20523 | -1.3641 | -43.6425 | -171.5551 | 8.4449 |  | 1 | 127.046 | -0.052457 | 0.011 | 468.2103 | -2323.7149 |  | 24300 | 122202.3778 | 1 | 262.2971 | 466.2395 | -90.8655 |  | 0.00088052 | -2.9674 | -6894.8837 | -1391.3941 | -2.9425 | 666.775 | -4041.4214 | -1.4073 | 1.7172 | 4.6966 | -1.5352 | -267.9594 | -52.9083 | -191.9348 | -11.9348 | -11.9348 | 0 | 0 | -57.6049 | -103.9753 | 21.5985
1690000 | 1690 | 4.1159 | 1.3254 | 2.1273e-05 | 0.0021927 | -3.1394 | 15 | 0.00373 | -1.5708 | 127.4269 | 1.5629 | 263.0773 | 1.567 | 0.19448 | -1.3751 | 0.20465 | -1.3647 | -43.6934 | -171.5799 | 8.4201 |  | 1 | 127.423 | -0.052769 | 0.011033 | 465.5598 | -2317.3942 |  | 24300 | 122564.9961 | 1 | 263.0754 | 466.2374 | -90.5967 |  | 0.00087532 | -2.9586 | -6855.7878 | -1379.4242 | -2.943 | 665.7046 | -4030.0151 | -1.4071 | 1.7121 | 4.6705 | -1.5359 | -268.0034 | -52.9617 | -191.9391 | -11.9391 | -11.9391 | 0 | 0 | -57.6322 | -103.9356 | 21.5724
1695000 | 1695 | 4.1274 | 1.3261 | 2.1148e-05 | 0.0021862 | -3.1394 | 15 | 0.003719 | -1.5708 | 127.8039 | 1.563 | 263.8556 | 1.567 | 0.19392 | -1.3756 | 0.20407 | -1.3653 | -43.7442 | -171.6045 | 8.3955 |  | 1 | 127.8 | -0.053082 | 0.011065 | 462.9314 | -2311.1061 |  | 24300 | 122927.6144 | 1 | 263.8537 | 466.2354 | -90.3295 |  | 0.00087016 | -2.9499 | -6817.0188 | -1367.5903 | -2.9436 | 664.6423 | -4018.6715 | -1.4069 | 1.7069 | 4.6444 | -1.5367 | -268.0473 | -53.0149 | -191.9435 | -11.9435 | -11.9435 | 0 | 0 | -57.6593 | -103.8962 | 21.5464
1700000 | 1700 | 4.1388 | 1.3268 | 2.1024e-05 | 0.0021798 | -3.1394 | 15 | 0.0037081 | -1.5708 | 128.1809 | 1.563 | 264.6339 | 1.567 | 0.19338 | -1.3762 | 0.2035 | -1.3659 | -43.7949 | -171.6291 | 8.3709 |  | 1 | 128.177 | -0.053395 | 0.011098 | 460.3249 | -2304.8505 |  | 24300 | 123290.2328 | 1 | 264.6321 | 466.2334 | -90.0638 |  | 0.00086505 | -2.9412 | -6778.5734 | -1355.8904 | -2.9442 | 663.5881 | -4007.3901 | -1.4067 | 1.7019 | 4.6184 | -1.5375 | -268.091 | -53.068 | -191.9479 | -11.9479 | -11.9479 | 0 | 0 | -57.6864 | -103.8569 | 21.5204
1705000 | 1705 | 4.1503 | 1.3275 | 2.0901e-05 | 0.0021734 | -3.1394 | 15 | 0.0036972 | -1.5708 | 128.5579 | 1.563 | 265.4123 | 1.567 | 0.19283 | -1.3768 | 0.20292 | -1.3665 | -43.8454 | -171.6535 | 8.3465 |  | 1 | 128.554 | -0.05371 | 0.011131 | 457.74 | -2298.6271 |  | 24300 | 123652.8511 | 1 | 265.4104 | 466.2314 | -89.7997 |  | 0.00085999 | -2.9326 | -6740.4478 | -1344.3228 | -2.9447 | 662.5418 | -3996.1705 | -1.4065 | 1.6968 | 4.5925 | -1.5382 | -268.1345 | -53.1209 | -191.9524 | -11.9524 | -11.9524 | 0 | 0 | -57.7134 | -103.8179 | 21.4945
1710000 | 1710 | 4.1618 | 1.3281 | 2.0779e-05 | 0.002167 | -3.1394 | 15 | 0.0036864 | -1.5708 | 128.9348 | 1.563 | 266.1906 | 1.567 | 0.19229 | -1.3773 | 0.20236 | -1.367 | -43.8957 | -171.6777 | 8.3223 |  | 1 | 128.931 | -0.054025 | 0.011163 | 455.1765 | -2292.4357 |  | 24300 | 124015.4694 | 1 | 266.1887 | 466.2294 | -89.5371 |  | 0.00085496 | -2.924 | -6702.6386 | -1332.8854 | -2.9453 | 661.5035 | -3985.012 | -1.4063 | 1.6917 | 4.5667 | -1.539 | -268.1779 | -53.1736 | -191.957 | -11.957 | -11.957 | 0 | 0 | -57.7403 | -103.7791 | 21.4687
1715000 | 1715 | 4.1732 | 1.3288 | 2.0658e-05 | 0.0021607 | -3.1394 | 15 | 0.0036757 | -1.5708 | 129.3118 | 1.5631 | 266.9689 | 1.5671 | 0.19175 | -1.3779 | 0.20179 | -1.3676 | -43.9459 | -171.7018 | 8.2982 |  | 1 | 129.308 | -0.054342 | 0.011196 | 452.6342 | -2286.276 |  | 24300 | 124378.0877 | 1 | 266.967 | 466.2274 | -89.2761 |  | 0.00084999 | -2.9155 | -6665.1423 | -1321.5765 | -2.9458 | 660.4731 | -3973.9143 | -1.4061 | 1.6867 | 4.541 | -1.5398 | -268.2212 | -53.2262 | -191.9616 | -11.9616 | -11.9616 | 0 | 0 | -57.7671 | -103.7405 | 21.4429
1720000 | 1720 | 4.1847 | 1.3295 | 2.0538e-05 | 0.0021544 | -3.1394 | 15 | 0.003665 | -1.5708 | 129.6888 | 1.5631 | 267.7472 | 1.5671 | 0.19121 | -1.3784 | 0.20123 | -1.3682 | -43.996 | -171.7258 | 8.2742 |  | 1 | 129.6849 | -0.054659 | 0.011229 | 450.1129 | -2280.1478 |  | 24300 | 124740.7061 | 1 | 267.7454 | 466.2255 | -89.0166 |  | 0.00084505 | -2.907 | -6627.9557 | -1310.3944 | -2.9464 | 659.4504 | -3962.8768 | -1.4059 | 1.6818 | 4.5153 | -1.5405 | -268.2643 | -53.2786 | -191.9663 | -11.9663 | -11.9663 | 0 | 0 | -57.7939 | -103.7021 | 21.4172
1725000 | 1725 | 4.1962 | 1.3302 | 2.0419e-05 | 0.0021482 | -3.1394 | 15 | 0.0036543 | -1.5708 | 130.0658 | 1.5631 | 268.5256 | 1.5671 | 0.19068 | -1.3789 | 0.20067 | -1.3688 | -44.0459 | -171.7496 | 8.2504 |  | 1 | 130.0619 | -0.054977 | 0.011261 | 447.6122 | -2274.0509 |  | 24300 | 125103.3244 | 1 | 268.5237 | 466.2236 | -88.7586 |  | 0.00084016 | -2.8986 | -6591.0752 | -1299.3372 | -2.947 | 658.4354 | -3951.8991 | -1.4057 | 1.6768 | 4.4897 | -1.5413 | -268.3072 | -53.3309 | -191.9711 | -11.9711 | -11.9711 | 0 | 0 | -57.8205 | -103.6639 | 21.3916
1730000 | 1730 | 4.2076 | 1.3308 | 2.0301e-05 | 0.002142 | -3.1395 | 15 | 0.0036438 | -1.5708 | 130.4428 | 1.5631 | 269.3039 | 1.5671 | 0.19014 | -1.3795 | 0.20011 | -1.3693 | -44.0957 | -171.7733 | 8.2267 |  | 1 | 130.4389 | -0.055297 | 0.011294 | 445.1321 | -2267.985 |  | 24300 | 125465.9427 | 1 | 269.302 | 466.2217 | -88.502 |  | 0.00083531 | -2.8902 | -6554.4977 | -1288.4032 | -2.9475 | 657.428 | -3940.9808 | -1.4055 | 1.6719 | 4.4641 | -1.542 | -268.3501 | -53.383 | -191.976 | -11.976 | -11.976 | 0 | 0 | -57.8471 | -103.6259 | 21.3661
1735000 | 1735 | 4.2191 | 1.3315 | 2.0184e-05 | 0.0021358 | -3.1395 | 15 | 0.0036333 | -1.5708 | 130.8197 | 1.5632 | 270.0822 | 1.5671 | 0.18962 | -1.38 | 0.19956 | -1.3699 | -44.1454 | -171.7968 | 8.2032 |  | 1 | 130.8159 | -0.055617 | 0.011326 | 442.6722 | -2261.95 |  | 24300 | 125828.5611 | 1 | 270.0804 | 466.2198 | -88.247 |  | 0.0008305 | -2.8818 | -6518.2197 | -1277.5908 | -2.948 | 656.4282 | -3930.1212 | -1.4053 | 1.667 | 4.4387 | -1.5427 | -268.3927 | -53.4349 | -191.9809 | -11.9809 | -11.9809 | 0 | 0 | -57.8736 | -103.5881 | 21.3406
1740000 | 1740 | 4.2306 | 1.3322 | 2.0068e-05 | 0.0021297 | -3.1395 | 15 | 0.0036228 | -1.5708 | 131.1967 | 1.5632 | 270.8605 | 1.5671 | 0.18909 | -1.3806 | 0.19901 | -1.3705 | -44.1949 | -171.8202 | 8.1798 |  | 1 | 131.1929 | -0.055938 | 0.011359 | 440.2323 | -2255.9456 |  | 24300 | 126191.1794 | 1 | 270.8587 | 466.2179 | -87.9934 |  | 0.00082574 | -2.8736 | -6482.2383 | -1266.8982 | -2.9486 | 655.4359 | -3919.32 | -1.4051 | 1.6621 | 4.4133 | -1.5435 | -268.4353 | -53.4867 | -191.9858 | -11.9858 | -11.9858 | 0 | 0 | -57.9 | -103.5506 | 21.3153
1745000 | 1745 | 4.2421 | 1.3328 | 1.9953e-05 | 0.0021236 | -3.1395 | 15 | 0.0036125 | -1.5708 | 131.5737 | 1.5632 | 271.6389 | 1.5671 | 0.18857 | -1.3811 | 0.19846 | -1.371 | -44.2442 | -171.8435 | 8.1565 |  | 1 | 131.5699 | -0.05626 | 0.011392 | 437.8124 | -2249.9716 |  | 24300 | 126553.7977 | 1 | 271.637 | 466.216 | -87.7413 |  | 0.00082101 | -2.8653 | -6446.55 | -1256.3238 | -2.9491 | 654.4509 | -3908.5767 | -1.4049 | 1.6573 | 4.388 | -1.5442 | -268.4777 | -53.5383 | -191.9909 | -11.9909 | -11.9909 | 0 | 0 | -57.9263 | -103.5132 | 21.2899
1750000 | 1750 | 4.2536 | 1.3335 | 1.984e-05 | 0.0021175 | -3.1395 | 15 | 0.0036021 | -1.5708 | 131.9507 | 1.5632 | 272.4172 | 1.5671 | 0.18805 | -1.3816 | 0.19791 | -1.3716 | -44.2935 | -171.8667 | 8.1333 |  | 1 | 131.9469 | -0.056582 | 0.011424 | 435.412 | -2244.0277 |  | 24300 | 126916.4161 | 1 | 272.4154 | 466.2142 | -87.4906 |  | 0.00081633 | -2.8571 | -6411.1519 | -1245.8661 | -2.9497 | 653.4734 | -3897.8909 | -1.4047 | 1.6525 | 4.3627 | -1.545 | -268.5199 | -53.5898 | -191.996 | -11.996 | -11.996 | 0 | 0 | -57.9525 | -103.476 | 21.2647
1755000 | 1755 | 4.265 | 1.3341 | 1.9727e-05 | 0.0021115 | -3.1395 | 15 | 0.0035919 | -1.5708 | 132.3277 | 1.5632 | 273.1955 | 1.5671 | 0.18753 | -1.3821 | 0.19737 | -1.3721 | -44.3426 | -171.8897 | 8.1103 |  | 1 | 132.3239 | -0.056906 | 0.011457 | 433.0311 | -2238.1139 |  | 24300 | 127279.0344 | 1 | 273.1937 | 466.2124 | -87.2414 |  | 0.00081168 | -2.849 | -6376.0408 | -1235.5233 | -2.9502 | 652.5031 | -3887.2621 | -1.4045 | 1.6477 | 4.3376 | -1.5457 | -268.562 | -53.6411 | -192.0011 | -12.0011 | -12.0011 | 0 | 0 | -57.9787 | -103.4391 | 21.2395
1760000 | 1760 | 4.2765 | 1.3348 | 1.9615e-05 | 0.0021055 | -3.1395 | 15 | 0.0035817 | -1.5708 | 132.7046 | 1.5633 | 273.9738 | 1.5671 | 0.18702 | -1.3827 | 0.19683 | -1.3727 | -44.3915 | -171.9126 | 8.0874 |  | 1 | 132.7009 | -0.057231 | 0.01149 | 430.6693 | -2232.2297 |  | 24300 | 127641.6527 | 1 | 273.972 | 466.2106 | -86.9935 |  | 0.00080708 | -2.8409 | -6341.2136 | -1225.2939 | -2.9507 | 651.5399 | -3876.6898 | -1.4043 | 1.6429 | 4.3125 | -1.5464 | -268.604 | -53.6923 | -192.0063 | -12.0063 | -12.0063 | 0 | 0 | -58.0047 | -103.4023 | 21.2144
1765000 | 1765 | 4.288 | 1.3354 | 1.9504e-05 | 0.0020995 | -3.1395 | 15 | 0.0035715 | -1.5708 | 133.0816 | 1.5633 | 274.7522 | 1.5672 | 0.18651 | -1.3832 | 0.1963 | -1.3732 | -44.4403 | -171.9354 | 8.0646 |  | 1 | 133.0779 | -0.057557 | 0.011522 | 428.3266 | -2226.3751 |  | 24300 | 128004.2711 | 1 | 274.7503 | 466.2088 | -86.7471 |  | 0.00080251 | -2.8329 | -6306.6674 | -1215.1765 | -2.9512 | 650.584 | -3866.1737 | -1.4041 | 1.6382 | 4.2874 | -1.5472 | -268.6458 | -53.7433 | -192.0116 | -12.0116 | -12.0116 | 0 | 0 | -58.0307 | -103.3658 | 21.1894
1770000 | 1770 | 4.2995 | 1.3361 | 1.9394e-05 | 0.0020936 | -3.1395 | 15 | 0.0035614 | -1.5708 | 133.4586 | 1.5633 | 275.5305 | 1.5672 | 0.186 | -1.3837 | 0.19576 | -1.3738 | -44.489 | -171.958 | 8.042 |  | 1 | 133.4549 | -0.057883 | 0.011555 | 426.0027 | -2220.5498 |  | 24300 | 128366.8894 | 1 | 275.5287 | 466.207 | -86.502 |  | 0.00079798 | -2.8249 | -6272.3992 | -1205.1694 | -2.9518 | 649.6351 | -3855.7132 | -1.4039 | 1.6335 | 4.2625 | -1.5479 | -268.6876 | -53.7942 | -192.0169 | -12.0169 | -12.0169 | 0 | 0 | -58.0566 | -103.3294 | 21.1644
1775000 | 1775 | 4.311 | 1.3367 | 1.9285e-05 | 0.0020877 | -3.1395 | 15 | 0.0035514 | -1.5708 | 133.8356 | 1.5633 | 276.3088 | 1.5672 | 0.18549 | -1.3842 | 0.19523 | -1.3743 | -44.5376 | -171.9805 | 8.0195 |  | 1 | 133.8318 | -0.058211 | 0.011588 | 423.6975 | -2214.7537 |  | 24300 | 128729.5077 | 1 | 276.307 | 466.2052 | -86.2584 |  | 0.00079349 | -2.8169 | -6238.406 | -1195.2713 | -2.9523 | 648.6932 | -3845.308 | -1.4037 | 1.6288 | 4.2376 | -1.5486 | -268.7291 | -53.8449 | -192.0223 | -12.0223 | -12.0223 | 0 | 0 | -58.0824 | -103.2932 | 21.1395
1780000 | 1780 | 4.3225 | 1.3373 | 1.9176e-05 | 0.0020818 | -3.1395 | 15 | 0.0035414 | -1.5708 | 134.2126 | 1.5633 | 277.0871 | 1.5672 | 0.18499 | -1.3847 | 0.19471 | -1.3748 | -44.586 | -172.0029 | 7.9971 |  | 1 | 134.2088 | -0.058539 | 0.01162 | 421.4106 | -2208.9864 |  | 24300 | 129092.1261 | 1 | 277.0853 | 466.2035 | -86.0161 |  | 0.00078904 | -2.809 | -6204.685 | -1185.4805 | -2.9528 | 647.7582 | -3834.9576 | -1.4035 | 1.6242 | 4.2127 | -1.5493 | -268.7706 | -53.8955 | -192.0278 | -12.0278 | -12.0278 | 0 | 0 | -58.1082 | -103.2572 | 21.1147
1785000 | 1785 | 4.334 | 1.338 | 1.9069e-05 | 0.002076 | -3.1395 | 15 | 0.0035315 | -1.5708 | 134.5895 | 1.5634 | 277.8655 | 1.5672 | 0.18449 | -1.3852 | 0.19418 | -1.3754 | -44.6343 | -172.0252 | 7.9748 |  | 1 | 134.5858 | -0.058868 | 0.011653 | 419.1419 | -2203.2478 |  | 24300 | 129454.7444 | 1 | 277.8637 | 466.2017 | -85.7752 |  | 0.00078463 | -2.8011 | -6171.2332 | -1175.7957 | -2.9533 | 646.8302 | -3824.6616 | -1.4033 | 1.6196 | 4.188 | -1.5501 | -268.8119 | -53.9459 | -192.0333 | -12.0333 | -12.0333 | 0 | 0 | -58.1339 | -103.2214 | 21.0899
1790000 | 1790 | 4.3455 | 1.3386 | 1.8963e-05 | 0.0020702 | -3.1395 | 15 | 0.0035216 | -1.5708 | 134.9665 | 1.5634 | 278.6438 | 1.5672 | 0.18399 | -1.3858 | 0.19366 | -1.3759 | -44.6824 | -172.0473 | 7.9527 |  | 1 | 134.9628 | -0.059199 | 0.011686 | 416.8913 | -2197.5378 |  | 24300 | 129817.3627 | 1 | 278.642 | 466.2 | -85.5356 |  | 0.00078025 | -2.7933 | -6138.0479 | -1166.2155 | -2.9538 | 645.9089 | -3814.4196 | -1.4031 | 1.615 | 4.1633 | -1.5508 | -268.8531 | -53.9962 | -192.0389 | -12.0389 | -12.0389 | 0 | 0 | -58.1594 | -103.1858 | 21.0652
1795000 | 1795 | 4.357 | 1.3392 | 1.8857e-05 | 0.0020644 | -3.1395 | 15 | 0.0035118 | -1.5708 | 135.3435 | 1.5634 | 279.4221 | 1.5672 | 0.1835 | -1.3863 | 0.19314 | -1.3764 | -44.7304 | -172.0694 | 7.9306 |  | 1 | 135.3398 | -0.05953 | 0.011718 | 414.6586 | -2191.856 |  | 24300 | 130179.9811 | 1 | 279.4203 | 466.1983 | -85.2973 |  | 0.00077591 | -2.7855 | -6105.1263 | -1156.7384 | -2.9543 | 644.9944 | -3804.2312 | -1.4028 | 1.6104 | 4.1386 | -1.5515 | -268.8941 | -54.0463 | -192.0445 | -12.0445 | -12.0445 | 0 | 0 | -58.185 | -103.1504 | 21.0406
1800000 | 1800 | 4.3685 | 1.3398 | 1.8753e-05 | 0.0020587 | -3.1395 | 15 | 0.0035021 | -1.5708 | 135.7205 | 1.5634 | 280.2004 | 1.5672 | 0.183 | -1.3868 | 0.19262 | -1.377 | -44.7783 | -172.0912 | 7.9088 |  | 1 | 135.7168 | -0.059862 | 0.011751 | 412.4435 | -2186.2023 |  | 24300 | 130542.5994 | 1 | 280.1986 | 466.1966 | -85.0604 |  | 0.0007716 | -2.7778 | -6072.4656 | -1147.3631 | -2.9548 | 644.0865 | -3794.096 | -1.4026 | 1.6058 | 4.1141 | -1.5522 | -268.9351 | -54.0963 | -192.0502 | -12.0502 | -12.0502 | 0 | 0 | -58.2104 | -103.1152 | 21.016
1805000 | 1805 | 4.38 | 1.3405 | 1.8649e-05 | 0.002053 | -3.1395 | 15 | 0.0034924 | -1.5708 | 136.0975 | 1.5634 | 280.9788 | 1.5672 | 0.18251 | -1.3873 | 0.19211 | -1.3775 | -44.8261 | -172.113 | 7.887 |  | 1 | 136.0938 | -0.060195 | 0.011783 | 410.2458 | -2180.5766 |  | 24300 | 130905.2177 | 1 | 280.977 | 466.1949 | -84.8248 |  | 0.00076734 | -2.7701 | -6040.0631 | -1138.0882 | -2.9554 | 643.1853 | -3784.0135 | -1.4024 | 1.6013 | 4.0896 | -1.5529 | -268.9759 | -54.1461 | -192.056 | -12.056 | -12.056 | 0 | 0 | -58.2357 | -103.0801 | 20.9916
1810000 | 1810 | 4.3915 | 1.3411 | 1.8546e-05 | 0.0020473 | -3.1395 | 15 | 0.0034827 | -1.5708 | 136.4744 | 1.5635 | 281.7571 | 1.5672 | 0.18203 | -1.3878 | 0.1916 | -1.378 | -44.8737 | -172.1347 | 7.8653 |  | 1 | 136.4708 | -0.060529 | 0.011816 | 408.0655 | -2174.9785 |  | 24300 | 131267.836 | 1 | 281.7553 | 466.1933 | -84.5904 |  | 0.0007631 | -2.7624 | -6007.9161 | -1128.9124 | -2.9559 | 642.2907 | -3773.9833 | -1.4022 | 1.5968 | 4.0652 | -1.5536 | -269.0165 | -54.1958 | -192.0618 | -12.0618 | -12.0618 | 0 | 0 | -58.261 | -103.0453 | 20.9671
1815000 | 1815 | 4.403 | 1.3417 | 1.8444e-05 | 0.0020416 | -3.1396 | 15 | 0.0034731 | -1.5708 | 136.8514 | 1.5635 | 282.5354 | 1.5673 | 0.18154 | -1.3882 | 0.19109 | -1.3785 | -44.9212 | -172.1562 | 7.8438 |  | 1 | 136.8478 | -0.060864 | 0.011849 | 405.9023 | -2169.408 |  | 24300 | 131630.4544 | 1 | 282.5336 | 466.1916 | -84.3574 |  | 0.0007589 | -2.7548 | -5976.022 | -1119.8344 | -2.9564 | 641.4025 | -3764.0051 | -1.402 | 1.5924 | 4.0408 | -1.5543 | -269.0571 | -54.2454 | -192.0677 | -12.0677 | -12.0677 | 0 | 0 | -58.2862 | -103.0106 | 20.9428
1820000 | 1820 | 4.4145 | 1.3423 | 1.8343e-05 | 0.002036 | -3.1396 | 15 | 0.0034636 | -1.5708 | 137.2284 | 1.5635 | 283.3137 | 1.5673 | 0.18106 | -1.3887 | 0.19058 | -1.379 | -44.9685 | -172.1777 | 7.8223 |  | 1 | 137.2248 | -0.0612 | 0.011881 | 403.756 | -2163.8647 |  | 24300 | 131993.0727 | 1 | 283.312 | 466.19 | -84.1257 |  | 0.00075474 | -2.7473 | -5944.3781 | -1110.8529 | -2.9568 | 640.5208 | -3754.0785 | -1.4018 | 1.5879 | 4.0165 | -1.555 | -269.0975 | -54.2948 | -192.0736 | -12.0736 | -12.0736 | 0 | 0 | -58.3113 | -102.9761 | 20.9185
1825000 | 1825 | 4.426 | 1.3429 | 1.8242e-05 | 0.0020305 | -3.1396 | 15 | 0.0034541 | -1.5708 | 137.6054 | 1.5635 | 284.0921 | 1.5673 | 0.18058 | -1.3892 | 0.19008 | -1.3796 | -45.0158 | -172.199 | 7.801 |  | 1 | 137.6018 | -0.061536 | 0.011914 | 401.6265 | -2158.3486 |  | 24300 | 132355.691 | 1 | 284.0903 | 466.1883 | -83.8952 |  | 0.00075061 | -2.7397 | -5912.982 | -1101.9666 | -2.9573 | 639.6455 | -3744.203 | -1.4016 | 1.5835 | 3.9923 | -1.5557 | -269.1378 | -54.3441 | -192.0796 | -12.0796 | -12.0796 | 0 | 0 | -58.3364 | -102.9418 | 20.8942
1830000 | 1830 | 4.4375 | 1.3435 | 1.8143e-05 | 0.0020249 | -3.1396 | 15 | 0.0034447 | -1.5708 | 137.9824 | 1.5635 | 284.8704 | 1.5673 | 0.1801 | -1.3897 | 0.18958 | -1.3801 | -45.0629 | -172.2202 | 7.7798 |  | 1 | 137.9787 | -0.061874 | 0.011947 | 399.5136 | -2152.8595 |  | 24300 | 132718.3094 | 1 | 284.8686 | 466.1867 | -83.666 |  | 0.00074651 | -2.7322 | -5881.831 | -1093.1743 | -2.9578 | 638.7765 | -3734.3783 | -1.4014 | 1.5791 | 3.9681 | -1.5565 | -269.178 | -54.3932 | -192.0857 | -12.0857 | -12.0857 | 0 | 0 | -58.3614 | -102.9076 | 20.8701
1835000 | 1835 | 4.449 | 1.3441 | 1.8044e-05 | 0.0020194 | -3.1396 | 15 | 0.0034353 | -1.5708 | 138.3594 | 1.5636 | 285.6487 | 1.5673 | 0.17963 | -1.3902 | 0.18908 | -1.3806 | -45.1099 | -172.2412 | 7.7588 |  | 1 | 138.3557 | -0.062213 | 0.011979 | 397.4171 | -2147.397 |  | 24300 | 133080.9277 | 1 | 285.647 | 466.1851 | -83.438 |  | 0.00074245 | -2.7248 | -5850.9226 | -1084.4747 | -2.9583 | 637.9138 | -3724.604 | -1.4012 | 1.5747 | 3.944 | -1.5571 | -269.2181 | -54.4422 | -192.0918 | -12.0918 | -12.0918 | 0 | 0 | -58.3863 | -102.8737 | 20.846
1840000 | 1840 | 4.4605 | 1.3447 | 1.7946e-05 | 0.0020139 | -3.1396 | 15 | 0.0034259 | -1.5708 | 138.7363 | 1.5636 | 286.427 | 1.5673 | 0.17915 | -1.3907 | 0.18859 | -1.3811 | -45.1567 | -172.2622 | 7.7378 |  | 1 | 138.7327 | -0.062552 | 0.012012 | 395.3369 | -2141.9612 |  | 24300 | 133443.546 | 1 | 286.4253 | 466.1836 | -83.2113 |  | 0.00073842 | -2.7174 | -5820.2544 | -1075.8666 | -2.9588 | 637.0572 | -3714.8797 | -1.401 | 1.5704 | 3.92 | -1.5578 | -269.258 | -54.4911 | -192.0979 | -12.0979 | -12.0979 | 0 | 0 | -58.4111 | -102.8399 | 20.8219
1845000 | 1845 | 4.472 | 1.3453 | 1.7849e-05 | 0.0020084 | -3.1396 | 15 | 0.0034167 | -1.5708 | 139.1133 | 1.5636 | 287.2054 | 1.5673 | 0.17868 | -1.3911 | 0.18809 | -1.3816 | -45.2035 | -172.283 | 7.717 |  | 1 | 139.1097 | -0.062892 | 0.012045 | 393.2727 | -2136.5517 |  | 24300 | 133806.1644 | 1 | 287.2036 | 466.182 | -82.9858 |  | 0.00073442 | -2.71 | -5789.8238 | -1067.3488 | -2.9593 | 636.2069 | -3705.2051 | -1.4007 | 1.566 | 3.896 | -1.5585 | -269.2979 | -54.5398 | -192.1041 | -12.1041 | -12.1041 | 0 | 0 | -58.4358 | -102.8063 | 20.798
1850000 | 1850 | 4.4835 | 1.3459 | 1.7753e-05 | 0.002003 | -3.1396 | 15 | 0.0034074 | -1.5708 | 139.4903 | 1.5636 | 287.9837 | 1.5673 | 0.17822 | -1.3916 | 0.1876 | -1.3821 | -45.2501 | -172.3038 | 7.6962 |  | 1 | 139.4867 | -0.063234 | 0.012077 | 391.2245 | -2131.1685 |  | 24300 | 134168.7827 | 1 | 287.9819 | 466.1804 | -82.7615 |  | 0.00073046 | -2.7027 | -5759.6286 | -1058.9202 | -2.9598 | 635.3626 | -3695.5797 | -1.4005 | 1.5617 | 3.8721 | -1.5592 | -269.3376 | -54.5884 | -192.1104 | -12.1104 | -12.1104 | 0 | 0 | -58.4605 | -102.7728 | 20.7741
1855000 | 1855 | 4.495 | 1.3465 | 1.7657e-05 | 0.0019976 | -3.1396 | 15 | 0.0033982 | -1.5708 | 139.8673 | 1.5636 | 288.762 | 1.5673 | 0.17775 | -1.3921 | 0.18711 | -1.3826 | -45.2966 | -172.3244 | 7.6756 |  | 1 | 139.8637 | -0.063576 | 0.01211 | 389.1921 | -2125.8112 |  | 24300 | 134531.401 | 1 | 288.7603 | 466.1789 | -82.5384 |  | 0.00072653 | -2.6954 | -5729.6662 | -1050.5797 | -2.9602 | 634.5243 | -3686.0033 | -1.4003 | 1.5574 | 3.8483 | -1.5599 | -269.3772 | -54.6369 | -192.1167 | -12.1167 | -12.1167 | 0 | 0 | -58.4851 | -102.7395 | 20.7502
1860000 | 1860 | 4.5066 | 1.347 | 1.7562e-05 | 0.0019923 | -3.1396 | 15 | 0.0033891 | -1.5708 | 140.2443 | 1.5637 | 289.5403 | 1.5673 | 0.17729 | -1.3926 | 0.18663 | -1.3831 | -45.3429 | -172.3449 | 7.6551 |  | 1 | 140.2407 | -0.063919 | 0.012143 | 387.1752 | -2120.4798 |  | 24300 | 134894.0194 | 1 | 289.5386 | 466.1773 | -82.3166 |  | 0.00072263 | -2.6882 | -5699.9343 | -1042.3259 | -2.9607 | 633.6921 | -3676.4754 | -1.4001 | 1.5532 | 3.8245 | -1.5606 | -269.4167 | -54.6852 | -192.1231 | -12.1231 | -12.1231 | 0 | 0 | -58.5097 | -102.7064 | 20.7264
1865000 | 1865 | 4.5181 | 1.3476 | 1.7468e-05 | 0.0019869 | -3.1396 | 15 | 0.00338 | -1.5708 | 140.6212 | 1.5637 | 290.3187 | 1.5674 | 0.17683 | -1.393 | 0.18615 | -1.3836 | -45.3892 | -172.3653 | 7.6347 |  | 1 | 140.6177 | -0.064263 | 0.012175 | 385.1739 | -2115.174 |  | 24300 | 135256.6377 | 1 | 290.3169 | 466.1758 | -82.0959 |  | 0.00071876 | -2.681 | -5670.4306 | -1034.1579 | -2.9612 | 632.8658 | -3666.9957 | -1.3999 | 1.549 | 3.8007 | -1.5613 | -269.456 | -54.7334 | -192.1295 | -12.1295 | -12.1295 | 0 | 0 | -58.5341 | -102.6735 | 20.7027
1870000 | 1870 | 4.5296 | 1.3482 | 1.7375e-05 | 0.0019816 | -3.1396 | 15 | 0.003371 | -1.5708 | 140.9982 | 1.5637 | 291.097 | 1.5674 | 0.17637 | -1.3935 | 0.18567 | -1.384 | -45.4353 | -172.3856 | 7.6144 |  | 1 | 140.9947 | -0.064608 | 0.012208 | 383.1878 | -2109.8938 |  | 24300 | 135619.256 | 1 | 291.0953 | 466.1743 | -81.8764 |  | 0.00071492 | -2.6738 | -5641.1528 | -1026.0746 | -2.9617 | 632.0453 | -3657.5638 | -1.3997 | 1.5447 | 3.7771 | -1.562 | -269.4953 | -54.7814 | -192.136 | -12.136 | -12.136 | 0 | 0 | -58.5585 | -102.6407 | 20.679
1875000 | 1875 | 4.5411 | 1.3488 | 1.7282e-05 | 0.0019763 | -3.1396 | 15 | 0.003362 | -1.5708 | 141.3752 | 1.5637 | 291.8753 | 1.5674 | 0.17591 | -1.394 | 0.18519 | -1.3845 | -45.4813 | -172.4058 | 7.5942 |  | 1 | 141.3717 | -0.064954 | 0.01224 | 381.2168 | -2104.6388 |  | 24300 | 135981.8744 | 1 | 291.8736 | 466.1728 | -81.658 |  | 0.00071111 | -2.6667 | -5612.0987 | -1018.0748 | -2.9621 | 631.2307 | -3648.1793 | -1.3995 | 1.5405 | 3.7535 | -1.5627 | -269.5344 | -54.8294 | -192.1426 | -12.1426 | -12.1426 | 0 | 0 | -58.5829 | -102.6081 | 20.6555
1880000 | 1880 | 4.5526 | 1.3493 | 1.7191e-05 | 0.0019711 | -3.1396 | 15 | 0.0033531 | -1.5708 | 141.7522 | 1.5637 | 292.6536 | 1.5674 | 0.17546 | -1.3944 | 0.18471 | -1.385 | -45.5272 | -172.4259 | 7.5741 |  | 1 | 141.7487 | -0.065301 | 0.012273 | 379.2609 | -2099.409 |  | 24300 | 136344.4927 | 1 | 292.6519 | 466.1713 | -81.4409 |  | 0.00070733 | -2.6596 | -5583.2658 | -1010.1574 | -2.9626 | 630.4219 | -3638.842 | -1.3993 | 1.5364 | 3.73 | -1.5634 | -269.5735 | -54.8771 | -192.1492 | -12.1492 | -12.1492 | 0 | 0 | -58.6071 | -102.5757 | 20.6319
1885000 | 1885 | 4.5642 | 1.3499 | 1.7099e-05 | 0.0019658 | -3.1396 | 15 | 0.0033442 | -1.5708 | 142.1292 | 1.5638 | 293.432 | 1.5674 | 0.17501 | -1.3949 | 0.18424 | -1.3855 | -45.5729 | -172.4459 | 7.5541 |  | 1 | 142.1257 | -0.065649 | 0.012306 | 377.3197 | -2094.2041 |  | 24300 | 136707.111 | 1 | 293.4303 | 466.1698 | -81.2249 |  | 0.00070359 | -2.6525 | -5554.6522 | -1002.3215 | -2.9631 | 629.6188 | -3629.5515 | -1.399 | 1.5322 | 3.7065 | -1.564 | -269.6124 | -54.9248 | -192.1558 | -12.1558 | -12.1558 | 0 | 0 | -58.6313 | -102.5434 | 20.6084
1890000 | 1890 | 4.5757 | 1.3505 | 1.7009e-05 | 0.0019606 | -3.1396 | 15 | 0.0033353 | -1.5708 | 142.5062 | 1.5638 | 294.2103 | 1.5674 | 0.17456 | -1.3953 | 0.18377 | -1.386 | -45.6186 | -172.4658 | 7.5342 |  | 1 | 142.5026 | -0.065998 | 0.012338 | 375.3933 | -2089.024 |  | 24300 | 137069.7294 | 1 | 294.2086 | 466.1684 | -81.01 |  | 0.00069987 | -2.6455 | -5526.2555 | -994.566 | -2.9635 | 628.8213 | -3620.3074 | -1.3988 | 1.5281 | 3.6831 | -1.5647 | -269.6512 | -54.9723 | -192.1625 | -12.1625 | -12.1625 | 0 | 0 | -58.6554 | -102.5113 | 20.585
1895000 | 1895 | 4.5872 | 1.351 | 1.6919e-05 | 0.0019555 | -3.1396 | 15 | 0.0033265 | -1.5708 | 142.8831 | 1.5638 | 294.9886 | 1.5674 | 0.17411 | -1.3958 | 0.1833 | -1.3865 | -45.6641 | -172.4856 | 7.5144 |  | 1 | 142.8796 | -0.066347 | 0.012371 | 373.4814 | -2083.8686 |  | 24300 | 137432.3477 | 1 | 294.9869 | 466.1669 | -80.7962 |  | 0.00069618 | -2.6385 | -5498.0736 | -986.8898 | -2.964 | 628.0295 | -3611.1094 | -1.3986 | 1.524 | 3.6597 | -1.5654 | -269.6899 | -55.0197 | -192.1693 | -12.1693 | -12.1693 | 0 | 0 | -58.6794 | -102.4794 | 20.5617
1900000 | 1900 | 4.5987 | 1.3516 | 1.6831e-05 | 0.0019503 | -3.1396 | 15 | 0.0033178 | -1.5708 | 143.2601 | 1.5638 | 295.7669 | 1.5674 | 0.17367 | -1.3962 | 0.18283 | -1.3869 | -45.7095 | -172.5052 | 7.4948 |  | 1 | 143.2566 | -0.066698 | 0.012404 | 371.5839 | -2078.7376 |  | 24300 | 137794.966 | 1 | 295.7652 | 466.1655 | -80.5836 |  | 0.00069252 | -2.6316 | -5470.1044 | -979.292 | -2.9644 | 627.2432 | -3601.9571 | -1.3984 | 1.5199 | 3.6364 | -1.5661 | -269.7285 | -55.067 | -192.1761 | -12.1761 | -12.1761 | 0 | 0 | -58.7034 | -102.4476 | 20.5384
1905000 | 1905 | 4.6103 | 1.3522 | 1.6742e-05 | 0.0019452 | -3.1396 | 15 | 0.0033091 | -1.5708 | 143.6371 | 1.5638 | 296.5453 | 1.5674 | 0.17323 | -1.3967 | 0.18237 | -1.3874 | -45.7548 | -172.5248 | 7.4752 |  | 1 | 143.6336 | -0.06705 | 0.012436 | 369.7007 | -2073.6309 |  | 24300 | 138157.5843 | 1 | 296.5436 | 466.1641 | -80.3721 |  | 0.00068889 | -2.6247 | -5442.3457 | -971.7715 | -2.9649 | 626.4624 | -3592.8502 | -1.3982 | 1.5159 | 3.6132 | -1.5667 | -269.767 | -55.1141 | -192.1829 | -12.1829 | -12.1829 | 0 | 0 | -58.7273 | -102.416 | 20.5151
1910000 | 1910 | 4.6218 | 1.3527 | 1.6655e-05 | 0.0019401 | -3.1397 | 15 | 0.0033004 | -1.5708 | 144.0141 | 1.5639 | 297.3236 | 1.5674 | 0.17279 | -1.3971 | 0.18191 | -1.3879 | -45.7999 | -172.5443 | 7.4557 |  | 1 | 144.0106 | -0.067402 | 0.012469 | 367.8316 | -2068.5483 |  | 24300 | 138520.2027 | 1 | 297.3219 | 466.1626 | -80.1617 |  | 0.00068529 | -2.6178 | -5414.7955 | -964.3275 | -2.9653 | 625.6872 | -3583.7885 | -1.398 | 1.5118 | 3.59 | -1.5674 | -269.8053 | -55.1612 | -192.1898 | -12.1898 | -12.1898 | 0 | 0 | -58.7512 | -102.3845 | 20.492
1915000 | 1915 | 4.6333 | 1.3533 | 1.6568e-05 | 0.001935 | -3.1397 | 15 | 0.0032918 | -1.5708 | 144.3911 | 1.5639 | 298.1019 | 1.5674 | 0.17235 | -1.3976 | 0.18145 | -1.3883 | -45.845 | -172.5636 | 7.4364 |  | 1 | 144.3876 | -0.067755 | 0.012502 | 365.9765 | -2063.4897 |  | 24300 | 138882.821 | 1 | 298.1002 | 466.1612 | -79.9524 |  | 0.00068171 | -2.611 | -5387.4517 | -956.9588 | -2.9658 | 624.9173 | -3574.7715 | -1.3977 | 1.5078 | 3.5669 | -1.5681 | -269.8436 | -55.208 | -192.1968 | -12.1968 | -12.1968 | 0 | 0 | -58.7749 | -102.3532 | 20.4688
1920000 | 1920 | 4.6449 | 1.3538 | 1.6482e-05 | 0.00193 | -3.1397 | 15 | 0.0032832 | -1.5708 | 144.768 | 1.5639 | 298.8802 | 1.5675 | 0.17191 | -1.398 | 0.18099 | -1.3888 | -45.8899 | -172.5829 | 7.4171 |  | 1 | 144.7646 | -0.06811 | 0.012534 | 364.1352 | -2058.4549 |  | 24300 | 139245.4393 | 1 | 298.8786 | 466.1598 | -79.7442 |  | 0.00067817 | -2.6042 | -5360.3122 | -949.6647 | -2.9662 | 624.1528 | -3565.7989 | -1.3975 | 1.5038 | 3.5438 | -1.5687 | -269.8818 | -55.2548 | -192.2038 | -12.2038 | -12.2038 | 0 | 0 | -58.7986 | -102.322 | 20.4458
1925000 | 1925 | 4.6564 | 1.3544 | 1.6396e-05 | 0.001925 | -3.1397 | 15 | 0.0032747 | -1.5708 | 145.145 | 1.5639 | 299.6586 | 1.5675 | 0.17148 | -1.3985 | 0.18054 | -1.3893 | -45.9348 | -172.6021 | 7.3979 |  | 1 | 145.1416 | -0.068465 | 0.012567 | 362.3076 | -2053.4437 |  | 24300 | 139608.0577 | 1 | 299.6569 | 466.1585 | -79.5371 |  | 0.00067465 | -2.5974 | -5333.3752 | -942.444 | -2.9667 | 623.3936 | -3556.8704 | -1.3973 | 1.4998 | 3.5208 | -1.5694 | -269.9198 | -55.3014 | -192.2109 | -12.2109 | -12.2109 | 0 | 0 | -58.8223 | -102.291 | 20.4228
1930000 | 1930 | 4.668 | 1.3549 | 1.6311e-05 | 0.00192 | -3.1397 | 15 | 0.0032662 | -1.5708 | 145.522 | 1.5639 | 300.4369 | 1.5675 | 0.17105 | -1.3989 | 0.18008 | -1.3897 | -45.9795 | -172.6211 | 7.3789 |  | 1 | 145.5186 | -0.068821 | 0.012599 | 360.4936 | -2048.456 |  | 24300 | 139970.676 | 1 | 300.4352 | 466.1571 | -79.3311 |  | 0.00067116 | -2.5907 | -5306.6385 | -935.296 | -2.9671 | 622.6397 | -3547.9858 | -1.3971 | 1.4959 | 3.4979 | -1.5701 | -269.9578 | -55.3479 | -192.218 | -12.218 | -12.218 | 0 | 0 | -58.8458 | -102.2602 | 20.3998
1935000 | 1935 | 4.6795 | 1.3554 | 1.6227e-05 | 0.001915 | -3.1397 | 15 | 0.0032577 | -1.5708 | 145.899 | 1.5639 | 301.2152 | 1.5675 | 0.17062 | -1.3993 | 0.17963 | -1.3902 | -46.0241 | -172.6401 | 7.3599 |  | 1 | 145.8956 | -0.069178 | 0.012632 | 358.693 | -2043.4916 |  | 24300 | 140333.2943 | 1 | 301.2135 | 466.1557 | -79.1261 |  | 0.00066769 | -2.584 | -5280.1002 | -928.2198 | -2.9676 | 621.8911 | -3539.1446 | -1.3969 | 1.4919 | 3.475 | -1.5707 | -269.9957 | -55.3943 | -192.2251 | -12.2251 | -12.2251 | 0 | 0 | -58.8693 | -102.2295 | 20.377
1940000 | 1940 | 4.691 | 1.356 | 1.6144e-05 | 0.0019101 | -3.1397 | 15 | 0.0032494 | -1.5708 | 146.276 | 1.564 | 301.9935 | 1.5675 | 0.17019 | -1.3998 | 0.17919 | -1.3906 | -46.0685 | -172.659 | 7.341 |  | 1 | 146.2726 | -0.069536 | 0.012665 | 356.9058 | -2038.5504 |  | 24300 | 140695.9127 | 1 | 301.9919 | 466.1544 | -78.9221 |  | 0.00066426 | -2.5773 | -5253.7584 | -921.2143 | -2.968 | 621.1476 | -3530.3465 | -1.3966 | 1.488 | 3.4522 | -1.5714 | -270.0334 | -55.4406 | -192.2323 | -12.2323 | -12.2323 | 0 | 0 | -58.8928 | -102.1989 | 20.3541
1945000 | 1945 | 4.7026 | 1.3565 | 1.6061e-05 | 0.0019052 | -3.1397 | 15 | 0.003241 | -1.5708 | 146.653 | 1.564 | 302.7719 | 1.5675 | 0.16977 | -1.4002 | 0.17874 | -1.3911 | -46.1129 | -172.6778 | 7.3222 |  | 1 | 146.6495 | -0.069895 | 0.012697 | 355.1317 | -2033.6322 |  | 24300 | 141058.531 | 1 | 302.7702 | 466.153 | -78.7193 |  | 0.00066085 | -2.5707 | -5227.6112 | -914.2788 | -2.9684 | 620.4092 | -3521.5914 | -1.3964 | 1.4841 | 3.4294 | -1.572 | -270.0711 | -55.4867 | -192.2396 | -12.2396 | -12.2396 | 0 | 0 | -58.9161 | -102.1685 | 20.3314
1950000 | 1950 | 4.7141 | 1.357 | 1.5979e-05 | 0.0019003 | -3.1397 | 15 | 0.0032327 | -1.5708 | 147.0299 | 1.564 | 303.5502 | 1.5675 | 0.16935 | -1.4006 | 0.1783 | -1.3915 | -46.1572 | -172.6964 | 7.3036 |  | 1 | 147.0265 | -0.070255 | 0.01273 | 353.3707 | -2028.7368 |  | 24300 | 141421.1493 | 1 | 303.5485 | 466.1517 | -78.5174 |  | 0.00065746 | -2.5641 | -5201.6567 | -907.4124 | -2.9689 | 619.676 | -3512.8788 | -1.3962 | 1.4802 | 3.4067 | -1.5727 | -270.1086 | -55.5328 | -192.2469 | -12.2469 | -12.2469 | 0 | 0 | -58.9394 | -102.1383 | 20.3086
1955000 | 1955 | 4.7257 | 1.3576 | 1.5897e-05 | 0.0018954 | -3.1397 | 15 | 0.0032244 | -1.5708 | 147.4069 | 1.564 | 304.3285 | 1.5675 | 0.16892 | -1.4011 | 0.17785 | -1.392 | -46.2013 | -172.715 | 7.285 |  | 1 | 147.4035 | -0.070615 | 0.012763 | 351.6225 | -2023.8642 |  | 24300 | 141783.7677 | 1 | 304.3269 | 466.1504 | -78.3166 |  | 0.0006541 | -2.5575 | -5175.893 | -900.6142 | -2.9693 | 618.9477 | -3504.2084 | -1.396 | 1.4764 | 3.384 | -1.5733 | -270.1461 | -55.5787 | -192.2542 | -12.2542 | -12.2542 | 0 | 0 | -58.9627 | -102.1082 | 20.286
1960000 | 1960 | 4.7372 | 1.3581 | 1.5816e-05 | 0.0018906 | -3.1397 | 15 | 0.0032162 | -1.5708 | 147.7839 | 1.564 | 305.1068 | 1.5675 | 0.16851 | -1.4015 | 0.17741 | -1.3924 | -46.2453 | -172.7335 | 7.2665 |  | 1 | 147.7805 | -0.070977 | 0.012795 | 349.8872 | -2019.0141 |  | 24300 | 142146.386 | 1 | 305.1052 | 466.1491 | -78.1168 |  | 0.00065077 | -2.551 | -5150.3182 | -893.8833 | -2.9697 | 618.2245 | -3495.58 | -1.3957 | 1.4726 | 3.3614 | -1.574 | -270.1834 | -55.6244 | -192.2616 | -12.2616 | -12.2616 | 0 | 0 | -58.9859 | -102.0782 | 20.2634
1965000 | 1965 | 4.7488 | 1.3586 | 1.5735e-05 | 0.0018858 | -3.1397 | 15 | 0.003208 | -1.5708 | 148.1609 | 1.564 | 305.8852 | 1.5675 | 0.16809 | -1.4019 | 0.17698 | -1.3929 | -46.2893 | -172.7519 | 7.2481 |  | 1 | 148.1575 | -0.07134 | 0.012828 | 348.1646 | -2014.1864 |  | 24300 | 142509.0043 | 1 | 305.8835 | 466.1478 | -77.9181 |  | 0.00064746 | -2.5445 | -5124.9306 | -887.2191 | -2.9702 | 617.5063 | -3486.9932 | -1.3955 | 1.4687 | 3.3389 | -1.5746 | -270.2207 | -55.6701 | -192.2691 | -12.2691 | -12.2691 | 0 | 0 | -59.009 | -102.0484 | 20.2408
1970000 | 1970 | 4.7603 | 1.3591 | 1.5656e-05 | 0.001881 | -3.1397 | 15 | 0.0031999 | -1.5708 | 148.5379 | 1.5641 | 306.6635 | 1.5675 | 0.16767 | -1.4023 | 0.17654 | -1.3933 | -46.3331 | -172.7702 | 7.2298 |  | 1 | 148.5345 | -0.071703 | 0.012861 | 346.4545 | -2009.381 |  | 24300 | 142871.6227 | 1 | 306.6619 | 466.1465 | -77.7203 |  | 0.00064418 | -2.5381 | -5099.7283 | -880.6206 | -2.9706 | 616.7929 | -3478.4477 | -1.3953 | 1.4649 | 3.3164 | -1.5753 | -270.2579 | -55.7156 | -192.2766 | -12.2766 | -12.2766 | 0 | 0 | -59.032 | -102.0187 | 20.2184
1975000 | 1975 | 4.7719 | 1.3597 | 1.5577e-05 | 0.0018762 | -3.1397 | 15 | 0.0031918 | -1.5708 | 148.9148 | 1.5641 | 307.4418 | 1.5675 | 0.16726 | -1.4027 | 0.17611 | -1.3938 | -46.3768 | -172.7885 | 7.2115 |  | 1 | 148.9115 | -0.072068 | 0.012893 | 344.7569 | -2004.5977 |  | 24300 | 143234.241 | 1 | 307.4402 | 466.1452 | -77.5236 |  | 0.00064092 | -2.5316 | -5074.7095 | -874.087 | -2.971 | 616.0845 | -3469.9434 | -1.3951 | 1.4612 | 3.294 | -1.5759 | -270.2949 | -55.7611 | -192.2841 | -12.2841 | -12.2841 | 0 | 0 | -59.055 | -101.9892 | 20.1959
1980000 | 1980 | 4.7834 | 1.3602 | 1.5498e-05 | 0.0018715 | -3.1397 | 15 | 0.0031837 | -1.5708 | 149.2918 | 1.5641 | 308.2201 | 1.5676 | 0.16685 | -1.4032 | 0.17568 | -1.3942 | -46.4204 | -172.8066 | 7.1934 |  | 1 | 149.2885 | -0.072433 | 0.012926 | 343.0716 | -1999.8363 |  | 24300 | 143596.8593 | 1 | 308.2185 | 466.1439 | -77.3278 |  | 0.00063769 | -2.5253 | -5049.8726 | -867.6175 | -2.9714 | 615.3808 | -3461.4798 | -1.3949 | 1.4574 | 3.2716 | -1.5766 | -270.3319 | -55.8064 | -192.2917 | -12.2917 | -12.2917 | 0 | 0 | -59.0779 | -101.9598 | 20.1735
1985000 | 1985 | 4.795 | 1.3607 | 1.542e-05 | 0.0018668 | -3.1397 | 15 | 0.0031757 | -1.5708 | 149.6688 | 1.5641 | 308.9985 | 1.5676 | 0.16644 | -1.4036 | 0.17525 | -1.3946 | -46.4639 | -172.8246 | 7.1754 |  | 1 | 149.6655 | -0.072799 | 0.012959 | 341.3984 | -1995.0968 |  | 24300 | 143959.4777 | 1 | 308.9968 | 466.1427 | -77.133 |  | 0.00063448 | -2.5189 | -5025.2157 | -861.2115 | -2.9719 | 614.682 | -3453.0566 | -1.3946 | 1.4537 | 3.2493 | -1.5772 | -270.3688 | -55.8515 | -192.2994 | -12.2994 | -12.2994 | 0 | 0 | -59.1008 | -101.9306 | 20.1512
1990000 | 1990 | 4.8065 | 1.3612 | 1.5343e-05 | 0.0018621 | -3.1397 | 15 | 0.0031677 | -1.5708 | 150.0458 | 1.5641 | 309.7768 | 1.5676 | 0.16604 | -1.404 | 0.17482 | -1.3951 | -46.5073 | -172.8426 | 7.1574 |  | 1 | 150.0425 | -0.073166 | 0.012991 | 339.7374 | -1990.3789 |  | 24300 | 144322.096 | 1 | 309.7752 | 466.1414 | -76.9392 |  | 0.0006313 | -2.5126 | -5000.7372 | -854.868 | -2.9723 | 613.9879 | -3444.6737 | -1.3944 | 1.4499 | 3.227 | -1.5779 | -270.4056 | -55.8966 | -192.3071 | -12.3071 | -12.3071 | 0 | 0 | -59.1236 | -101.9015 | 20.1289
1995000 | 1995 | 4.8181 | 1.3617 | 1.5266e-05 | 0.0018574 | -3.1397 | 15 | 0.0031598 | -1.5708 | 150.4228 | 1.5641 | 310.5551 | 1.5676 | 0.16563 | -1.4044 | 0.1744 | -1.3955 | -46.5505 | -172.8604 | 7.1396 |  | 1 | 150.4195 | -0.073535 | 0.013024 | 338.0883 | -1985.6825 |  | 24300 | 144684.7143 | 1 | 310.5535 | 466.1402 | -76.7464 |  | 0.00062814 | -2.5063 | -4976.4353 | -848.5863 | -2.9727 | 613.2984 | -3436.3307 | -1.3942 | 1.4462 | 3.2048 | -1.5785 | -270.4423 | -55.9416 | -192.3148 | -12.3148 | -12.3148 | 0 | 0 | -59.1463 | -101.8725 | 20.1067
2000000 | 2000 | 4.8296 | 1.3622 | 1.519e-05 | 0.0018528 | -3.1397 | 15 | 0.0031519 | -1.5708 | 150.7998 | 1.5642 | 311.3334 | 1.5676 | 0.16523 | -1.4048 | 0.17397 | -1.3959 | -46.5937 | -172.8782 | 7.1218 |  | 1 | 150.7964 | -0.073904 | 0.013056 | 336.4511 | -1981.0076 |  | 24300 | 145047.3327 | 1 | 311.3318 | 466.1389 | -76.5545 |  | 0.000625 | -2.5 | -4952.3084 | -842.3658 | -2.9731 | 612.6137 | -3428.0273 | -1.394 | 1.4425 | 3.1826 | -1.5792 | -270.4789 | -55.9864 | -192.3226 | -12.3226 | -12.3226 | 0 | 0 | -59.169 | -101.8437 | 20.0846
2250000 | 2250 | 5.4088 | 1.3848 | 1.2002e-05 | 0.0016469 | -3.1399 | 15 | 0.0028017 | -1.5708 | 169.649 | 1.5649 | 350.2497 | 1.5679 | 0.14729 | -1.423 | 0.15514 | -1.415 | -48.6265 | -173.6664 | 6.3336 |  | 1 | 169.646 | -0.093534 | 0.014689 | 267.5374 | -1771.7178 |  | 24300 | 163178.2492 | 1 | 350.2483 | 466.0873 | -68.0486 |  | 0.00049383 | -2.2222 | -3937.0183 | -595.4024 | -2.9915 | 583.5286 | -3057.8911 | -1.3822 | 1.2791 | 2.1378 | -1.6093 | -272.2039 | -58.0936 | -192.7639 | -12.7639 | -12.7639 | 0 | 0 | -60.2313 | -100.56 | 19.0397
2500000 | 2500 | 5.9903 | 1.4031 | 9.7213e-06 | 0.0014822 | -3.1401 | 15 | 0.0025215 | -1.5708 | 188.4982 | 1.5655 | 389.1661 | 1.5682 | 0.13284 | -1.4376 | 0.13994 | -1.4304 | -50.4473 | -174.2979 | 5.7021 |  | 1 | 188.4956 | -0.11547 | 0.016321 | 217.7008 | -1601.5896 |  | 24300 | 181309.1658 | 1 | 389.1648 | 466.0504 | -61.2438 |  | 0.0004 | -2 | -3203.0921 | -436.0422 | -3.0063 | 562.1785 | -2759.1032 | -1.3698 | 1.148 | 1.1991 | -1.6365 | -273.7645 | -59.9757 | -193.2894 | -13.2894 | -13.2894 | 0 | 0 | -61.1748 | -99.5249 | 18.1011
2750000 | 2750 | 6.5733 | 1.4181 | 8.0341e-06 | 0.0013475 | -3.1402 | 15 | 0.0022923 | -1.5708 | 207.3475 | 1.566 | 428.0824 | 1.5685 | 0.12095 | -1.4496 | 0.12744 | -1.443 | -52.096 | -174.815 | 5.185 |  | 1 | 207.3451 | -0.13972 | 0.017953 | 180.5316 | -1460.7663 |  | 24300 | 199440.0824 | 1 | 428.0813 | 466.0231 | -55.6763 |  | 0.00033058 | -1.8182 | -2655.879 | -328.7222 | -3.0184 | 546.0845 | -2513.0231 | -1.3568 | 1.0406 | 0.34588 | -1.6616 | -275.2042 | -61.6779 | -193.8774 | -13.8774 | -13.8774 | 0 | 0 | -62.0237 | -98.6732 | 17.2478
3000000 | 3000 | 7.1576 | 1.4306 | 6.7509e-06 | 0.0012352 | -3.1404 | 15 | 0.0021012 | -1.5708 | 226.1969 | 1.5664 | 466.9988 | 1.5687 | 0.111 | -1.4596 | 0.11697 | -1.4536 | -53.6022 | -175.2462 | 4.7538 |  | 1 | 226.1947 | -0.16628 | 0.019585 | 152.0912 | -1342.3855 |  | 24300 | 217570.999 | 1 | 466.9977 | 466.0023 | -51.0366 |  | 0.00027778 | -1.6667 | -2237.2668 | -253.8583 | -3.0286 | 533.6727 | -2306.9346 | -1.3435 | 0.95091 | -0.4372 | -1.6851 | -276.5518 | -63.2328 | -194.5121 | -14.5121 | -14.5121 | 0 | 0 | -62.7956 | -97.9604 | 16.4648
3250000 | 3250 | 7.7429 | 1.4413 | 5.7522e-06 | 0.0011402 | -3.1405 | 15 | 0.0019396 | -1.5708 | 245.0463 | 1.5667 | 505.9152 | 1.5688 | 0.10255 | -1.4681 | 0.10808 | -1.4625 | -54.9885 | -175.6113 | 4.3887 |  | 1 | 245.0442 | -0.19515 | 0.021217 | 129.8554 | -1241.5425 |  | 24300 | 235701.9156 | 1 | 505.9142 | 465.9862 | -47.1108 |  | 0.00023669 | -1.5385 | -1910.0346 | -200.0713 | -3.0372 | 523.9103 | -2131.8815 | -1.3298 | 0.87481 | -1.1617 | -1.7074 | -277.8271 | -64.6651 | -195.1822 | -15.1822 | -15.1822 | 0 | 0 | -63.5034 | -97.3552 | 15.7402
3500000 | 3500 | 8.3289 | 1.4504 | 4.9598e-06 | 0.0010587 | -3.1405 | 15 | 0.0018011 | -1.5708 | 263.8957 | 1.567 | 544.8316 | 1.569 | 0.095297 | -1.4754 | 0.10044 | -1.4702 | -56.2727 | -175.9243 | 4.0757 |  | 1 | 263.8938 | -0.22633 | 0.022849 | 112.1476 | -1154.6486 |  | 24300 | 253832.8321 | 1 | 544.8307 | 465.9733 | -43.7457 |  | 0.00020408 | -1.4286 | -1649.475 | -160.4465 | -3.0446 | 516.0995 | -1981.3816 | -1.316 | 0.80941 | -1.8366 | -1.7286 | -279.0439 | -65.9937 | -195.879 | -15.879 | -15.879 | 0 | 0 | -64.1571 | -96.8351 | 15.0653
3750000 | 3750 | 8.9156 | 1.4584 | 4.3205e-06 | 0.00098814 | -3.1406 | 15 | 0.001681 | -1.5708 | 282.7451 | 1.5673 | 583.748 | 1.5691 | 0.088996 | -1.4817 | 0.093808 | -1.4769 | -57.4685 | -176.1957 | 3.8043 |  | 1 | 282.7433 | -0.25982 | 0.024481 | 97.8202 | -1079.022 |  | 24300 | 271963.7487 | 1 | 583.7472 | 465.963 | -40.8294 |  | 0.00017778 | -1.3333 | -1438.6786 | -130.6188 | -3.0511 | 509.7563 | -1850.6317 | -1.302 | 0.75257 | -2.4691 | -1.749 | -280.2125 | -67.2335 | -196.5959 | -16.5959 | -16.5959 | 0 | 0 | -64.7644 | -96.3834 | 14.4329
4000000 | 4000 | 9.5027 | 1.4654 | 3.7974e-06 | 0.00092639 | -3.1407 | 15 | 0.0015759 | -1.5708 | 301.5946 | 1.5675 | 622.6645 | 1.5692 | 0.083473 | -1.4872 | 0.087992 | -1.4827 | -58.5875 | -176.4332 | 3.5668 |  | 1 | 301.5929 | -0.29561 | 0.026113 | 86.0665 | -1012.6214 |  | 24300 | 290094.6653 | 1 | 622.6637 | 465.9545 | -38.2776 |  | 0.00015625 | -1.25 | -1265.7632 | -107.7414 | -3.0567 | 504.5369 | -1735.9996 | -1.288 | 0.70269 | -3.0648 | -1.7687 | -281.3403 | -68.3964 | -197.3278 | -17.3278 | -17.3278 | 0 | 0 | -65.3316 | -95.9875 | 13.8372
4250000 | 4250 | 10.0902 | 1.4715 | 3.3637e-06 | 0.00087189 | -3.1407 | 15 | 0.0014832 | -1.5708 | 320.444 | 1.5677 | 661.5809 | 1.5693 | 0.078594 | -1.4921 | 0.082852 | -1.4878 | -59.6389 | -176.6428 | 3.3572 |  | 1 | 320.4425 | -0.33372 | 0.027745 | 76.3063 | -953.8668 |  | 24300 | 308225.5819 | 1 | 661.5801 | 465.9475 | -36.0259 |  | 0.00013841 | -1.1765 | -1122.1857 | -89.9041 | -3.0616 | 500.1921 | -1634.6888 | -1.2739 | 0.65854 | -3.6283 | -1.7878 | -282.4329 | -69.492 | -198.0706 | -18.0706 | -18.0706 | 0 | 0 | -65.8637 | -95.6377 | 13.2736
4500000 | 4500 | 10.6781 | 1.477 | 3.0004e-06 | 0.00082345 | -3.1408 | 15 | 0.0014008 | -1.5708 | 339.2935 | 1.5678 | 700.4973 | 1.5694 | 0.074253 | -1.4965 | 0.078279 | -1.4924 | -60.6303 | -176.8292 | 3.1708 |  | 1 | 339.292 | -0.37414 | 0.029377 | 68.1139 | -901.5175 |  | 24300 | 326356.4985 | 1 | 700.4966 | 465.9416 | -34.0245 |  | 0.00012346 | -1.1111 | -1001.6777 | -75.7934 | -3.0661 | 496.5377 | -1544.5123 | -1.2597 | 0.61918 | -4.1636 | -1.8063 | -283.4947 | -70.5284 | -198.8211 | -18.8211 | -18.8211 | 0 | 0 | -66.3648 | -95.3264 | 12.7383
4750000 | 4750 | 11.2662 | 1.4819 | 2.6929e-06 | 0.00078011 | -3.1408 | 15 | 0.0013271 | -1.5708 | 358.143 | 1.568 | 739.4138 | 1.5694 | 0.070365 | -1.5004 | 0.074182 | -1.4965 | -61.5683 | -176.9959 | 3.0041 |  | 1 | 358.1416 | -0.41686 | 0.031009 | 61.1711 | -854.5857 |  | 24300 | 344487.415 | 1 | 739.4131 | 465.9366 | -32.2338 |  | 0.0001108 | -1.0526 | -899.5571 | -64.4853 | -3.07 | 493.4355 | -1463.7358 | -1.2457 | 0.58386 | -4.6739 | -1.8244 | -284.529 | -71.5122 | -199.5767 | -19.5767 | -19.5767 | 0 | 0 | -66.8383 | -95.0476 | 12.2281
5000000 | 5000 | 11.8546 | 1.4863 | 2.4303e-06 | 0.00074111 | -3.1409 | 15 | 0.0012607 | -1.5708 | 376.9924 | 1.5681 | 778.3302 | 1.5695 | 0.066863 | -1.5039 | 0.070492 | -1.5002 | -62.4583 | -177.146 | 2.854 |  | 1 | 376.9911 | -0.4619 | 0.032641 | 55.2365 | -812.2758 |  | 24300 | 362618.3316 | 1 | 778.3296 | 465.9324 | -30.6221 |  | 0.0001 | -1 | -812.2702 | -55.3178 | -3.0736 | 490.7799 | -1390.966 | -1.2316 | 0.55196 | -5.1618 | -1.842 | -285.5386 | -72.449 | -200.3351 | -20.3351 | -20.3351 | 0 | 0 | -67.2872 | -94.7965 | 11.7402
5100000 | 5100 | 12.0901 | 1.488 | 2.3359e-06 | 0.00072658 | -3.1409 | 15 | 0.001236 | -1.5708 | 384.5322 | 1.5682 | 793.8968 | 1.5695 | 0.065557 | -1.5052 | 0.069116 | -1.5016 | -62.8019 | -177.202 | 2.798 |  | 1 | 384.5309 | -0.48056 | 0.033294 | 53.1019 | -796.4967 |  | 24300 | 369870.6983 | 2 | 793.8962 | 465.9672 | -29.4347 |  | 9.6117e-05 | -0.98039 | -780.874 | -52.1372 | -3.0749 | 490.537 | -1363.2873 | -1.2254 | 0.54016 | -5.3496 | -1.8495 | -285.9699 | -72.81 | -200.6727 | -20.6727 | -20.6727 | 0 | 0 | -67.4604 | -94.7029 | 11.5524
5200000 | 5200 | 12.3255 | 1.4896 | 2.2469e-06 | 0.0007126 | -3.1409 | 15 | 0.0012123 | -1.5708 | 392.072 | 1.5682 | 809.4634 | 1.5696 | 0.064302 | -1.5065 | 0.067793 | -1.503 | -63.1389 | -177.2557 | 2.7443 |  | 1 | 392.0708 | -0.49959 | 0.033947 | 51.0884 | -781.3163 |  | 24300 | 377123.0649 | 3 | 809.4628 | 465.9979 | -28.2928 |  | 9.2456e-05 | -0.96154 | -751.2609 | -49.1957 | -3.0762 | 490.2923 | -1336.6607 | -1.2192 | 0.5288 | -5.5342 | -1.857 | -286.3966 | -73.1644 | -201.0094 | -21.0094 | -21.0094 | 0 | 0 | -67.6302 | -94.6128 | 11.3677
5300000 | 5300 | 12.561 | 1.4911 | 2.163e-06 | 0.00069916 | -3.1409 | 15 | 0.0011894 | -1.5708 | 399.6118 | 1.5683 | 825.03 | 1.5696 | 0.063093 | -1.5077 | 0.06652 | -1.5042 | -63.4694 | -177.3075 | 2.6925 |  | 1 | 399.6106 | -0.51899 | 0.0346 | 49.1872 | -766.7012 |  | 24300 | 384375.4315 | 4 | 825.0294 | 466.0249 | -27.1941 |  | 8.9e-05 | -0.9434 | -723.2986 | -46.4713 | -3.0774 | 490.0466 | -1311.0276 | -1.2131 | 0.51785 | -5.716 | -1.8643 | -286.819 | -73.5127 | -201.3452 | -21.3452 | -21.3452 | 0 | 0 | -67.7967 | -94.5262 | 11.186
5400000 | 5400 | 12.7965 | 1.4926 | 2.0836e-06 | 0.00068621 | -3.1409 | 15 | 0.0011674 | -1.5708 | 407.1516 | 1.5683 | 840.5965 | 1.5696 | 0.06193 | -1.5088 | 0.065293 | -1.5055 | -63.7938 | -177.3573 | 2.6427 |  | 1 | 407.1504 | -0.53876 | 0.035252 | 47.39 | -752.6206 |  | 24300 | 391627.7982 | 5 | 840.5959 | 466.0485 | -26.1359 |  | 8.5734e-05 | -0.92593 | -696.8669 | -43.9442 | -3.0786 | 489.8004 | -1286.3337 | -1.207 | 0.50729 | -5.8948 | -1.8716 | -287.2372 | -73.8549 | -201.6799 | -21.6799 | -21.6799 | 0 | 0 | -67.9601 | -94.4427 | 11.0071
5500000 | 5500 | 13.0321 | 1.494 | 2.0085e-06 | 0.00067373 | -3.1409 | 15 | 0.0011461 | -1.5708 | 414.6914 | 1.5684 | 856.1631 | 1.5696 | 0.060808 | -1.51 | 0.064111 | -1.5066 | -64.1122 | -177.4053 | 2.5947 |  | 1 | 414.6902 | -0.5589 | 0.035905 | 45.6894 | -739.0459 |  | 24300 | 398880.1648 | 6 | 856.1625 | 466.0691 | -25.1162 |  | 8.2645e-05 | -0.90909 | -671.8561 | -41.5969 | -3.0798 | 489.5544 | -1262.5287 | -1.2009 | 0.49711 | -6.071 | -1.8789 | -287.6513 | -74.1914 | -202.0135 | -22.0135 | -22.0135 | 0 | 0 | -68.1204 | -94.3623 | 10.831
5600000 | 5600 | 13.2676 | 1.4954 | 1.9374e-06 | 0.0006617 | -3.1409 | 15 | 0.0011257 | -1.5708 | 422.2312 | 1.5684 | 871.7297 | 1.5696 | 0.059726 | -1.511 | 0.062971 | -1.5078 | -64.425 | -177.4517 | 2.5483 |  | 1 | 422.2301 | -0.5794 | 0.036558 | 44.0786 | -725.9502 |  | 24300 | 406132.5314 | 7 | 871.7291 | 466.0868 | -24.1329 |  | 7.9719e-05 | -0.89286 | -648.1663 | -39.4138 | -3.0809 | 489.3089 | -1239.5655 | -1.1948 | 0.48727 | -6.2445 | -1.886 | -288.0615 | -74.5224 | -202.3461 | -22.3461 | -22.3461 | 0 | 0 | -68.2778 | -94.2847 | 10.6574
5700000 | 5700 | 13.5032 | 1.4967 | 1.87e-06 | 0.00065009 | -3.1409 | 15 | 0.0011059 | -1.5708 | 429.771 | 1.5685 | 887.2963 | 1.5697 | 0.058682 | -1.5121 | 0.06187 | -1.5089 | -64.7322 | -177.4963 | 2.5037 |  | 1 | 429.7699 | -0.60028 | 0.037211 | 42.5515 | -713.3089 |  | 24300 | 413384.8981 | 8 | 887.2957 | 466.1021 | -23.1841 |  | 7.6947e-05 | -0.87719 | -625.7063 | -37.3807 | -3.0819 | 489.0645 | -1217.4004 | -1.1888 | 0.47777 | -6.4156 | -1.8931 | -288.4679 | -74.848 | -202.6776 | -22.6776 | -22.6776 | 0 | 0 | -68.4324 | -94.2098 | 10.4864
5800000 | 5800 | 13.7388 | 1.4979 | 1.8061e-06 | 0.00063889 | -3.141 | 15 | 0.0010869 | -1.5708 | 437.3108 | 1.5685 | 902.8629 | 1.5697 | 0.057673 | -1.5131 | 0.060808 | -1.51 | -65.034 | -177.5395 | 2.4605 |  | 1 | 437.3097 | -0.62153 | 0.037864 | 41.1022 | -701.0988 |  | 24300 | 420637.2647 | 9 | 902.8623 | 466.115 | -22.268 |  | 7.4316e-05 | -0.86207 | -604.3925 | -35.485 | -3.0829 | 488.8214 | -1195.9929 | -1.1828 | 0.46859 | -6.5841 | -1.9001 | -288.8705 | -75.1684 | -203.008 | -23.008 | -23.008 | 0 | 0 | -68.5843 | -94.1374 | 10.3178
5900000 | 5900 | 13.9744 | 1.4992 | 1.7454e-06 | 0.00062806 | -3.141 | 15 | 0.0010684 | -1.5708 | 444.8506 | 1.5685 | 918.4294 | 1.5697 | 0.056699 | -1.5141 | 0.059781 | -1.511 | -65.3307 | -177.5812 | 2.4188 |  | 1 | 444.8495 | -0.64315 | 0.038517 | 39.7256 | -689.2982 |  | 24300 | 427889.6313 | 10 | 918.4289 | 466.1259 | -21.383 |  | 7.1818e-05 | -0.84746 | -584.1482 | -33.7153 | -3.0839 | 488.58 | -1175.3048 | -1.1768 | 0.45971 | -6.7504 | -1.9071 | -289.2696 | -75.484 | -203.3372 | -23.3372 | -23.3372 | 0 | 0 | -68.7336 | -94.0676 | 10.1516
6000000 | 6000 | 14.2101 | 1.5004 | 1.6877e-06 | 0.00061759 | -3.141 | 15 | 0.0010506 | -1.5708 | 452.3904 | 1.5686 | 933.996 | 1.5697 | 0.055757 | -1.515 | 0.058788 | -1.512 | -65.6225 | -177.6215 | 2.3785 |  | 1 | 452.3893 | -0.66513 | 0.039169 | 38.417 | -677.887 |  | 24300 | 435141.998 | 11 | 933.9955 | 466.1348 | -20.5274 |  | 6.9444e-05 | -0.83333 | -564.9031 | -32.0613 | -3.0849 | 488.3405 | -1155.3006 | -1.1709 | 0.45111 | -6.9144 | -1.914 | -289.6652 | -75.7947 | -203.6652 | -23.6652 | -23.6652 | 0 | 0 | -68.8803 | -94 | 9.9876
6100000 | 6100 | 14.4458 | 1.5015 | 1.6328e-06 | 0.00060746 | -3.141 | 15 | 0.0010334 | -1.5708 | 459.9303 | 1.5686 | 949.5626 | 1.5697 | 0.054846 | -1.5159 | 0.057827 | -1.5129 | -65.9094 | -177.6604 | 2.3396 |  | 1 | 459.9292 | -0.68749 | 0.039822 | 37.172 | -666.8462 |  | 24300 | 442394.3646 | 12 | 949.5621 | 466.142 | -19.6999 |  | 6.7186e-05 | -0.81967 | -546.5927 | -30.5136 | -3.0858 | 488.1032 | -1135.9471 | -1.165 | 0.44278 | -7.0762 | -1.9209 | -290.0574 | -76.1008 | -203.992 | -23.992 | -23.992 | 0 | 0 | -69.0246 | -93.9346 | 9.8258
6200000 | 6200 | 14.6815 | 1.5026 | 1.5806e-06 | 0.00059767 | -3.141 | 15 | 0.0010167 | -1.5708 | 467.4701 | 1.5687 | 965.1292 | 1.5698 | 0.053964 | -1.5168 | 0.056898 | -1.5139 | -66.1916 | -177.6982 | 2.3018 |  | 1 | 467.469 | -0.71021 | 0.040475 | 35.9864 | -656.1582 |  | 24300 | 449646.7312 | 13 | 965.1287 | 466.1476 | -18.8991 |  | 6.5036e-05 | -0.80645 | -529.1575 | -29.0639 | -3.0867 | 487.8681 | -1117.2132 | -1.1591 | 0.43471 | -7.2359 | -1.9277 | -290.4463 | -76.4024 | -204.3176 | -24.3176 | -24.3176 | 0 | 0 | -69.1665 | -93.8714 | 9.666
6300000 | 6300 | 14.9172 | 1.5037 | 1.5308e-06 | 0.00058818 | -3.141 | 15 | 0.0010006 | -1.5708 | 475.0099 | 1.5687 | 980.6958 | 1.5698 | 0.05311 | -1.5177 | 0.055997 | -1.5148 | -66.4694 | -177.7347 | 2.2653 |  | 1 | 475.0088 | -0.73331 | 0.041128 | 34.8566 | -645.8063 |  | 24300 | 456899.0978 | 14 | 980.6953 | 466.1518 | -18.1237 |  | 6.2988e-05 | -0.79365 | -512.5425 | -27.7046 | -3.0876 | 487.6355 | -1099.0697 | -1.1532 | 0.42689 | -7.3936 | -1.9344 | -290.8319 | -76.6997 | -204.642 | -24.642 | -24.642 | 0 | 0 | -69.3061 | -93.8101 | 9.5083
6400000 | 6400 | 15.1529 | 1.5048 | 1.4833e-06 | 0.00057899 | -3.141 | 15 | 0.00098496 | -1.5708 | 482.5497 | 1.5687 | 996.2624 | 1.5698 | 0.052282 | -1.5185 | 0.055125 | -1.5156 | -66.7428 | -177.7701 | 2.2299 |  | 1 | 482.5486 | -0.75677 | 0.041781 | 33.7791 | -635.7751 |  | 24300 | 464151.4645 | 15 | 996.2619 | 466.1546 | -17.3726 |  | 6.1035e-05 | -0.78125 | -496.6972 | -26.4287 | -3.0884 | 487.4055 | -1081.4893 | -1.1474 | 0.41931 | -7.5494 | -1.9411 | -291.2144 | -76.9929 | -204.9651 | -24.9651 | -24.9651 | 0 | 0 | -69.4435 | -93.7508 | 9.3526
6500000 | 6500 | 15.3886 | 1.5058 | 1.438e-06 | 0.00057008 | -3.141 | 15 | 0.00096981 | -1.5708 | 490.0895 | 1.5688 | 1011.8289 | 1.5698 | 0.05148 | -1.5193 | 0.054279 | -1.5165 | -67.0119 | -177.8044 | 2.1956 |  | 1 | 490.0885 | -0.78061 | 0.042433 | 32.7508 | -626.0498 |  | 24300 | 471403.8311 | 16 | 1011.8285 | 466.1562 | -16.6446 |  | 5.9172e-05 | -0.76923 | -481.5749 | -25.23 | -3.0892 | 487.1782 | -1064.4461 | -1.1416 | 0.41194 | -7.7033 | -1.9477 | -291.5937 | -77.282 | -205.2869 | -25.2869 | -25.2869 | 0 | 0 | -69.5787 | -93.6932 | 9.1987
6600000 | 6600 | 15.6244 | 1.5068 | 1.3948e-06 | 0.00056144 | -3.141 | 15 | 0.00095511 | -1.5708 | 497.6293 | 1.5688 | 1027.3955 | 1.5698 | 0.050702 | -1.5201 | 0.053459 | -1.5173 | -67.277 | -177.8376 | 2.1624 |  | 1 | 497.6283 | -0.80481 | 0.043086 | 31.7687 | -616.6168 |  | 24300 | 478656.1977 | 17 | 1027.395 | 466.1568 | -15.9387 |  | 5.7392e-05 | -0.75758 | -467.1321 | -24.1026 | -3.09 | 486.9536 | -1047.9161 | -1.1358 | 0.4048 | -7.8553 | -1.9542 | -291.97 | -77.5672 | -205.6075 | -25.6075 | -25.6075 | 0 | 0 | -69.7119 | -93.6374 | 9.0467
6700000 | 6700 | 15.8602 | 1.5077 | 1.3535e-06 | 0.00055306 | -3.141 | 15 | 0.00094086 | -1.5708 | 505.1691 | 1.5688 | 1042.9621 | 1.5698 | 0.049947 | -1.5208 | 0.052664 | -1.5181 | -67.538 | -177.8699 | 2.1301 |  | 1 | 505.1681 | -0.82938 | 0.043739 | 30.83 | -607.4631 |  | 24300 | 485908.5644 | 18 | 1042.9616 | 466.1563 | -15.2539 |  | 5.5692e-05 | -0.74627 | -453.3289 | -23.0413 | -3.0908 | 486.7319 | -1031.8765 | -1.13 | 0.39785 | -8.0056 | -1.9608 | -292.3434 | -77.8486 | -205.9267 | -25.9267 | -25.9267 | 0 | 0 | -69.843 | -93.5833 | 8.8964
6800000 | 6800 | 16.0959 | 1.5086 | 1.314e-06 | 0.00054493 | -3.141 | 15 | 0.00092702 | -1.5708 | 512.7089 | 1.5688 | 1058.5287 | 1.5699 | 0.049214 | -1.5216 | 0.051891 | -1.5189 | -67.7952 | -177.9012 | 2.0988 |  | 1 | 512.7079 | -0.85433 | 0.044392 | 29.9324 | -598.5764 |  | 24300 | 493160.931 | 19 | 1058.5282 | 466.1549 | -14.5892 |  | 5.4066e-05 | -0.73529 | -440.1281 | -22.0415 | -3.0916 | 486.513 | -1016.3058 | -1.1243 | 0.39111 | -8.1541 | -1.9672 | -292.7138 | -78.1263 | -206.2445 | -26.2445 | -26.2445 | 0 | 0 | -69.9722 | -93.5307 | 8.7478
6900000 | 6900 | 16.3317 | 1.5095 | 1.2761e-06 | 0.00053703 | -3.1411 | 15 | 0.00091359 | -1.5708 | 520.2487 | 1.5689 | 1074.0953 | 1.5699 | 0.048503 | -1.5223 | 0.051141 | -1.5196 | -68.0487 | -177.9316 | 2.0684 |  | 1 | 520.2477 | -0.87964 | 0.045045 | 29.0733 | -589.9454 |  | 24300 | 500413.2976 | 20 | 1074.0948 | 466.1527 | -13.9438 |  | 5.251e-05 | -0.72464 | -427.4951 | -21.0986 | -3.0923 | 486.297 | -1001.1839 | -1.1186 | 0.38455 | -8.301 | -1.9736 | -293.0814 | -78.4005 | -206.5611 | -26.5611 | -26.5611 | 0 | 0 | -70.0995 | -93.4797 | 8.6009
7000000 | 7000 | 16.5676 | 1.5104 | 1.2399e-06 | 0.00052936 | -3.1411 | 15 | 0.00090053 | -1.5708 | 527.7885 | 1.5689 | 1089.6619 | 1.5699 | 0.047811 | -1.523 | 0.050413 | -1.5204 | -68.2985 | -177.9611 | 2.0389 |  | 1 | 527.7876 | -0.90532 | 0.045698 | 28.2507 | -581.5591 |  | 24300 | 507665.6643 | 21 | 1089.6614 | 466.1497 | -13.3168 |  | 5.102e-05 | -0.71429 | -415.3979 | -20.2087 | -3.093 | 486.084 | -986.4916 | -1.113 | 0.37817 | -8.4463 | -1.98 | -293.4461 | -78.6712 | -206.8762 | -26.8762 | -26.8762 | 0 | 0 | -70.2249 | -93.4301 | 8.4557
7100000 | 7100 | 16.8034 | 1.5112 | 1.2053e-06 | 0.00052191 | -3.1411 | 15 | 0.00088785 | -1.5708 | 535.3283 | 1.5689 | 1105.2285 | 1.5699 | 0.04714 | -1.5236 | 0.049704 | -1.5211 | -68.5448 | -177.9898 | 2.0102 |  | 1 | 535.3274 | -0.93137 | 0.04635 | 27.4624 | -573.4074 |  | 24300 | 514918.0309 | 22 | 1105.228 | 466.146 | -12.7076 |  | 4.9593e-05 | -0.70423 | -403.8067 | -19.3682 | -3.0937 | 485.874 | -972.211 | -1.1073 | 0.37196 | -8.59 | -1.9863 | -293.8081 | -78.9386 | -207.19 | -27.19 | -27.19 | 0 | 0 | -70.3486 | -93.3819 | 8.3119
7200000 | 7200 | 17.0392 | 1.5121 | 1.172e-06 | 0.00051466 | -3.1411 | 15 | 0.00087552 | -1.5708 | 542.8681 | 1.569 | 1120.795 | 1.5699 | 0.046486 | -1.5243 | 0.049016 | -1.5218 | -68.7876 | -178.0178 | 1.9822 |  | 1 | 542.8672 | -0.95779 | 0.047003 | 26.7067 | -565.4805 |  | 24300 | 522170.3975 | 23 | 1120.7946 | 466.1417 | -12.1153 |  | 4.8225e-05 | -0.69444 | -392.6935 | -18.5736 | -3.0943 | 485.6669 | -958.3251 | -1.1017 | 0.36592 | -8.7323 | -1.9926 | -294.1674 | -79.2027 | -207.5024 | -27.5024 | -27.5024 | 0 | 0 | -70.4705 | -93.335 | 8.1697
7300000 | 7300 | 17.2751 | 1.5129 | 1.1401e-06 | 0.00050761 | -3.1411 | 15 | 0.00086353 | -1.5708 | 550.4079 | 1.569 | 1136.3616 | 1.5699 | 0.045851 | -1.5249 | 0.048346 | -1.5224 | -69.0271 | -178.0449 | 1.9551 |  | 1 | 550.407 | -0.98458 | 0.047656 | 25.9817 | -557.7693 |  | 24300 | 529422.7642 | 24 | 1136.3612 | 466.1367 | -11.5392 |  | 4.6913e-05 | -0.68493 | -382.0325 | -17.8219 | -3.095 | 485.4628 | -944.8177 | -1.0962 | 0.36004 | -8.873 | -1.9988 | -294.5239 | -79.4637 | -207.8134 | -27.8134 | -27.8134 | 0 | 0 | -70.5907 | -93.2894 | 8.029
7400000 | 7400 | 17.5109 | 1.5137 | 1.1095e-06 | 0.00050075 | -3.1411 | 15 | 0.00085186 | -1.5708 | 557.9478 | 1.569 | 1151.9282 | 1.5699 | 0.045232 | -1.5255 | 0.047694 | -1.5231 | -69.2633 | -178.0713 | 1.9287 |  | 1 | 557.9469 | -1.0117 | 0.048309 | 25.2858 | -550.2651 |  | 24300 | 536675.1308 | 25 | 1151.9278 | 466.1313 | -10.9787 |  | 4.5654e-05 | -0.67568 | -371.7996 | -17.1101 | -3.0956 | 485.2616 | -931.6736 | -1.0906 | 0.35431 | -9.0123 | -2.005 | -294.8778 | -79.7216 | -208.1229 | -28.1229 | -28.1229 | 0 | 0 | -70.7093 | -93.2451 | 7.8896
7500000 | 7500 | 17.7468 | 1.5144 | 1.0801e-06 | 0.00049407 | -3.1411 | 15 | 0.0008405 | -1.5708 | 565.4876 | 1.569 | 1167.4948 | 1.5699 | 0.044631 | -1.5262 | 0.047059 | -1.5237 | -69.4964 | -178.097 | 1.903 |  | 1 | 565.4867 | -1.0393 | 0.048962 | 24.6175 | -542.9597 |  | 24300 | 543927.4974 | 26 | 1167.4944 | 466.1254 | -10.4332 |  | 4.4444e-05 | -0.66667 | -361.972 | -16.4358 | -3.0962 | 485.0634 | -918.8785 | -1.0851 | 0.34873 | -9.1503 | -2.0111 | -295.2292 | -79.9765 | -208.4311 | -28.4311 | -28.4311 | 0 | 0 | -70.8262 | -93.2019 | 7.7517
7600000 | 7600 | 17.9827 | 1.5152 | 1.0519e-06 | 0.00048757 | -3.1411 | 15 | 0.00082944 | -1.5708 | 573.0274 | 1.5691 | 1183.0614 | 1.57 | 0.044044 | -1.5267 | 0.046442 | -1.5243 | -69.7263 | -178.1221 | 1.8779 |  | 1 | 573.0265 | -1.0672 | 0.049615 | 23.9753 | -535.8453 |  | 24300 | 551179.8641 | 27 | 1183.061 | 466.119 | -9.9021 |  | 4.3283e-05 | -0.65789 | -352.5288 | -15.7964 | -3.0968 | 484.8681 | -906.4186 | -1.0796 | 0.34329 | -9.2869 | -2.0172 | -295.5779 | -80.2285 | -208.7378 | -28.7378 | -28.7378 | 0 | 0 | -70.9416 | -93.1599 | 7.6151
7700000 | 7700 | 18.2185 | 1.5159 | 1.0248e-06 | 0.00048124 | -3.1411 | 15 | 0.00081867 | -1.5708 | 580.5672 | 1.5691 | 1198.628 | 1.57 | 0.043474 | -1.5273 | 0.04584 | -1.5249 | -69.9533 | -178.1464 | 1.8536 |  | 1 | 580.5663 | -1.0954 | 0.050267 | 23.358 | -528.9146 |  | 24300 | 558432.2307 | 28 | 1198.6276 | 466.1123 | -9.3848 |  | 4.2166e-05 | -0.64935 | -343.4501 | -15.1898 | -3.0974 | 484.6757 | -894.2809 | -1.0741 | 0.33798 | -9.4222 | -2.0233 | -295.9241 | -80.4777 | -209.043 | -29.043 | -29.043 | 0 | 0 | -71.0555 | -93.1189 | 7.4798
7800000 | 7800 | 18.4544 | 1.5166 | 9.9864e-07 | 0.00047507 | -3.1411 | 15 | 0.00080817 | -1.5708 | 588.107 | 1.5691 | 1214.1946 | 1.57 | 0.042917 | -1.5279 | 0.045253 | -1.5255 | -70.1774 | -178.1702 | 1.8298 |  | 1 | 588.1061 | -1.1241 | 0.05092 | 22.7641 | -522.1606 |  | 24300 | 565684.5973 | 29 | 1214.1941 | 466.1051 | -8.8807 |  | 4.1091e-05 | -0.64103 | -334.7174 | -14.6138 | -3.098 | 484.4861 | -882.4532 | -1.0687 | 0.33281 | -9.5562 | -2.0293 | -296.2678 | -80.7241 | -209.3468 | -29.3468 | -29.3468 | 0 | 0 | -71.168 | -93.079 | 7.3458
7900000 | 7900 | 18.6903 | 1.5173 | 9.7352e-07 | 0.00046905 | -3.1411 | 15 | 0.00079794 | -1.5708 | 595.6468 | 1.5691 | 1229.7611 | 1.57 | 0.042375 | -1.5284 | 0.044682 | -1.5261 | -70.3985 | -178.1933 | 1.8067 |  | 1 | 595.646 | -1.1531 | 0.051573 | 22.1926 | -515.5765 |  | 24300 | 572936.964 | 30 | 1229.7607 | 466.0977 | -8.3895 |  | 4.0058e-05 | -0.63291 | -326.3134 | -14.0666 | -3.0985 | 484.2994 | -870.9237 | -1.0633 | 0.32776 | -9.689 | -2.0352 | -296.609 | -80.9679 | -209.6491 | -29.6491 | -29.6491 | 0 | 0 | -71.2789 | -93.0401 | 7.213
8000000 | 8000 | 18.9263 | 1.5179 | 9.4934e-07 | 0.00046319 | -3.1411 | 15 | 0.00078797 | -1.5708 | 603.1866 | 1.5691 | 1245.3277 | 1.57 | 0.041846 | -1.5289 | 0.044124 | -1.5267 | -70.617 | -178.2159 | 1.7841 |  | 1 | 603.1858 | -1.1825 | 0.052226 | 21.6423 | -509.1561 |  | 24300 | 580189.3306 | 31 | 1245.3273 | 466.09 | -7.9105 |  | 3.9062e-05 | -0.625 | -318.2217 | -13.5463 | -3.099 | 484.1155 | -859.6814 | -1.0579 | 0.32283 | -9.8205 | -2.0411 | -296.9478 | -81.209 | -209.95 | -29.95 | -29.95 | 0 | 0 | -71.3885 | -93.0022 | 7.0814
8100000 | 8100 | 19.1622 | 1.5186 | 9.2604e-07 | 0.00045747 | -3.1411 | 15 | 0.00077824 | -1.5708 | 610.7264 | 1.5692 | 1260.8943 | 1.57 | 0.04133 | -1.5295 | 0.04358 | -1.5272 | -70.8327 | -178.2379 | 1.7621 |  | 1 | 610.7256 | -1.2122 | 0.052879 | 21.1122 | -502.8934 |  | 24300 | 587441.6972 | 32 | 1260.8939 | 466.0819 | -7.4434 |  | 3.8104e-05 | -0.61728 | -310.4272 | -13.0514 | -3.0996 | 483.9344 | -848.7156 | -1.0526 | 0.31802 | -9.9509 | -2.047 | -297.2841 | -81.4476 | -210.2493 | -30.2493 | -30.2493 | 0 | 0 | -71.4967 | -92.9652 | 6.951
8200000 | 8200 | 19.3981 | 1.5192 | 9.0359e-07 | 0.00045189 | -3.1411 | 15 | 0.00076875 | -1.5708 | 618.2662 | 1.5692 | 1276.4609 | 1.57 | 0.040827 | -1.53 | 0.04305 | -1.5277 | -71.0457 | -178.2594 | 1.7406 |  | 1 | 618.2654 | -1.2423 | 0.053531 | 20.6014 | -496.7825 |  | 24300 | 594694.0639 | 33 | 1276.4605 | 466.0737 | -6.9877 |  | 3.718e-05 | -0.60976 | -302.9154 | -12.5803 | -3.1001 | 483.7561 | -838.0164 | -1.0473 | 0.31332 | -10.0802 | -2.0528 | -297.6181 | -81.6837 | -210.5472 | -30.5472 | -30.5472 | 0 | 0 | -71.6036 | -92.9291 | 6.8218
8300000 | 8300 | 19.634 | 1.5198 | 8.8195e-07 | 0.00044645 | -3.1411 | 15 | 0.00075949 | -1.5708 | 625.8061 | 1.5692 | 1292.0275 | 1.57 | 0.040336 | -1.5304 | 0.042532 | -1.5283 | -71.2562 | -178.2804 | 1.7196 |  | 1 | 625.8053 | -1.2728 | 0.054184 | 20.1089 | -490.8182 |  | 24300 | 601946.4305 | 34 | 1292.0271 | 466.0652 | -6.543 |  | 3.629e-05 | -0.60241 | -295.6729 | -12.1316 | -3.1006 | 483.5804 | -827.574 | -1.042 | 0.30873 | -10.2083 | -2.0586 | -297.9497 | -81.9175 | -210.8436 | -30.8436 | -30.8436 | 0 | 0 | -71.7091 | -92.8939 | 6.6936
8400000 | 8400 | 19.87 | 1.5204 | 8.6107e-07 | 0.00044113 | -3.1412 | 15 | 0.00075045 | -1.5708 | 633.3459 | 1.5692 | 1307.5941 | 1.57 | 0.039857 | -1.5309 | 0.042027 | -1.5288 | -71.4642 | -178.3009 | 1.6991 |  | 1 | 633.3451 | -1.3037 | 0.054837 | 19.6338 | -484.9951 |  | 24300 | 609198.7971 | 35 | 1307.5937 | 466.0566 | -6.1089 |  | 3.5431e-05 | -0.59524 | -288.6868 | -11.7039 | -3.1011 | 483.4074 | -817.3795 | -1.0367 | 0.30425 | -10.3354 | -2.0644 | -298.2789 | -82.1488 | -211.1384 | -31.1384 | -31.1384 | 0 | 0 | -71.8134 | -92.8595 | 6.5666
8500000 | 8500 | 20.1059 | 1.521 | 8.4093e-07 | 0.00043594 | -3.1412 | 15 | 0.00074162 | -1.5708 | 640.8857 | 1.5692 | 1323.1607 | 1.57 | 0.039389 | -1.5314 | 0.041533 | -1.5293 | -71.6697 | -178.3208 | 1.6792 |  | 1 | 640.8849 | -1.3349 | 0.05549 | 19.1753 | -479.3083 |  | 24300 | 616451.1638 | 36 | 1323.1603 | 466.0477 | -5.6851 |  | 3.4602e-05 | -0.58824 | -281.9454 | -11.2962 | -3.1015 | 483.237 | -807.4241 | -1.0315 | 0.29987 | -10.4614 | -2.0701 | -298.6059 | -82.3778 | -211.4317 | -31.4317 | -31.4317 | 0 | 0 | -71.9165 | -92.8259 | 6.4406
8600000 | 8600 | 20.3419 | 1.5216 | 8.2149e-07 | 0.00043088 | -3.1412 | 15 | 0.00073299 | -1.5708 | 648.4255 | 1.5693 | 1338.7272 | 1.57 | 0.038931 | -1.5319 | 0.041051 | -1.5297 | -71.8728 | -178.3404 | 1.6596 |  | 1 | 648.4247 | -1.3665 | 0.056143 | 18.7327 | -473.7531 |  | 24300 | 623703.5304 | 37 | 1338.7269 | 466.0387 | -5.2711 |  | 3.3802e-05 | -0.5814 | -275.4372 | -10.9071 | -3.102 | 483.0692 | -797.6995 | -1.0263 | 0.29559 | -10.5863 | -2.0757 | -298.9305 | -82.6046 | -211.7236 | -31.7236 | -31.7236 | 0 | 0 | -72.0183 | -92.7931 | 6.3156
8700000 | 8700 | 20.5779 | 1.5222 | 8.0271e-07 | 0.00042592 | -3.1412 | 15 | 0.00072457 | -1.5708 | 655.9653 | 1.5693 | 1354.2938 | 1.5701 | 0.038484 | -1.5323 | 0.04058 | -1.5302 | -72.0735 | -178.3594 | 1.6406 |  | 1 | 655.9645 | -1.3984 | 0.056796 | 18.3052 | -468.3251 |  | 24300 | 630955.897 | 38 | 1354.2935 | 466.0296 | -4.8667 |  | 3.3029e-05 | -0.57471 | -269.1517 | -10.5357 | -3.1025 | 482.904 | -788.1977 | -1.0211 | 0.2914 | -10.7103 | -2.0814 | -299.2528 | -82.8292 | -212.0139 | -32.0139 | -32.0139 | 0 | 0 | -72.1189 | -92.761 | 6.1917
8800000 | 8800 | 20.8138 | 1.5227 | 7.8457e-07 | 0.00042108 | -3.1412 | 15 | 0.00071633 | -1.5708 | 663.5051 | 1.5693 | 1369.8604 | 1.5701 | 0.038048 | -1.5327 | 0.04012 | -1.5307 | -72.272 | -178.3781 | 1.6219 |  | 1 | 663.5044 | -1.4308 | 0.057448 | 17.8922 | -463.0198 |  | 24300 | 638208.2637 | 39 | 1369.8601 | 466.0203 | -4.4714 |  | 3.2283e-05 | -0.56818 | -263.0788 | -10.181 | -3.1029 | 482.7412 | -778.9113 | -1.016 | 0.2873 | -10.8332 | -2.0869 | -299.5729 | -83.0517 | -212.3026 | -32.3026 | -32.3026 | 0 | 0 | -72.2184 | -92.7297 | 6.0687
8900000 | 8900 | 21.0498 | 1.5233 | 7.6704e-07 | 0.00041635 | -3.1412 | 15 | 0.00070829 | -1.5708 | 671.0449 | 1.5693 | 1385.427 | 1.5701 | 0.037621 | -1.5332 | 0.03967 | -1.5311 | -72.4682 | -178.3963 | 1.6037 |  | 1 | 671.0442 | -1.4635 | 0.058101 | 17.4931 | -457.8331 |  | 24300 | 645460.6303 | 40 | 1385.4267 | 466.011 | -4.0851 |  | 3.1562e-05 | -0.5618 | -257.2091 | -9.842 | -3.1033 | 482.5809 | -769.833 | -1.0109 | 0.28329 | -10.9552 | -2.0925 | -299.8908 | -83.2721 | -212.5899 | -32.5899 | -32.5899 | 0 | 0 | -72.3168 | -92.6991 | 5.9467
9000000 | 9000 | 21.2858 | 1.5238 | 7.5009e-07 | 0.00041173 | -3.1412 | 15 | 0.00070042 | -1.5708 | 678.5847 | 1.5693 | 1400.9936 | 1.5701 | 0.037203 | -1.5336 | 0.03923 | -1.5316 | -72.6622 | -178.4141 | 1.5859 |  | 1 | 678.584 | -1.4965 | 0.058754 | 17.1071 | -452.7613 |  | 24300 | 652712.9969 | 41 | 1400.9932 | 466.0015 | -3.7073 |  | 3.0864e-05 | -0.55556 | -251.5335 | -9.5179 | -3.1038 | 482.4231 | -760.9559 | -1.0058 | 0.27937 | -11.0763 | -2.098 | -300.2065 | -83.4904 | -212.8756 | -32.8756 | -32.8756 | 0 | 0 | -72.4141 | -92.6691 | 5.8257
9100000 | 9100 | 21.5218 | 1.5243 | 7.337e-07 | 0.0004072 | -3.1412 | 15 | 0.00069272 | -1.5708 | 686.1246 | 1.5693 | 1416.5602 | 1.5701 | 0.036795 | -1.534 | 0.038799 | -1.532 | -72.8541 | -178.4315 | 1.5685 |  | 1 | 686.1238 | -1.53 | 0.059407 | 16.7337 | -447.8004 |  | 24300 | 659965.3636 | 42 | 1416.5598 | 465.992 | -3.3379 |  | 3.019e-05 | -0.54945 | -246.0437 | -9.2079 | -3.1042 | 482.2676 | -752.2733 | -1.0007 | 0.27554 | -11.1964 | -2.1035 | -300.5199 | -83.7067 | -213.1598 | -33.1598 | -33.1598 | 0 | 0 | -72.5103 | -92.6398 | 5.7055
9200000 | 9200 | 21.7578 | 1.5248 | 7.1783e-07 | 0.00040278 | -3.1412 | 15 | 0.00068519 | -1.5708 | 693.6644 | 1.5694 | 1432.1268 | 1.5701 | 0.036396 | -1.5344 | 0.038378 | -1.5324 | -73.0439 | -178.4486 | 1.5514 |  | 1 | 693.6637 | -1.5638 | 0.06006 | 16.3725 | -442.9468 |  | 24300 | 667217.7302 | 43 | 1432.1264 | 465.9824 | -2.9765 |  | 2.9537e-05 | -0.54348 | -240.7315 | -8.9112 | -3.1046 | 482.1144 | -743.7791 | -0.99569 | 0.27178 | -11.3156 | -2.1089 | -300.8312 | -83.921 | -213.4424 | -33.4424 | -33.4424 | 0 | 0 | -72.6054 | -92.6112 | 5.5863
9300000 | 9300 | 21.9938 | 1.5253 | 7.0248e-07 | 0.00039844 | -3.1412 | 15 | 0.00067782 | -1.5708 | 701.2042 | 1.5694 | 1447.6934 | 1.5701 | 0.036005 | -1.5348 | 0.037966 | -1.5328 | -73.2317 | -178.4653 | 1.5347 |  | 1 | 701.2035 | -1.598 | 0.060713 | 16.0228 | -438.1973 |  | 24300 | 674470.0968 | 44 | 1447.693 | 465.9728 | -2.6229 |  | 2.8905e-05 | -0.53763 | -235.5895 | -8.6271 | -3.105 | 481.9636 | -735.467 | -0.99069 | 0.2681 | -11.434 | -2.1143 | -301.1403 | -84.1335 | -213.7235 | -33.7235 | -33.7235 | 0 | 0 | -72.6995 | -92.5832 | 5.468
9400000 | 9400 | 22.2298 | 1.5258 | 6.8761e-07 | 0.00039421 | -3.1412 | 15 | 0.00067061 | -1.5708 | 708.744 | 1.5694 | 1463.26 | 1.5701 | 0.035622 | -1.5352 | 0.037563 | -1.5332 | -73.4174 | -178.4816 | 1.5184 |  | 1 | 708.7433 | -1.6325 | 0.061365 | 15.6841 | -433.5483 |  | 24300 | 681722.4635 | 45 | 1463.2596 | 465.9631 | -2.2769 |  | 2.8293e-05 | -0.53191 | -230.6104 | -8.3549 | -3.1054 | 481.815 | -727.3314 | -0.98572 | 0.2645 | -11.5515 | -2.1197 | -301.4473 | -84.3441 | -214.003 | -34.003 | -34.003 | 0 | 0 | -72.7926 | -92.5557 | 5.3505
9500000 | 9500 | 22.4658 | 1.5263 | 6.7321e-07 | 0.00039006 | -3.1412 | 15 | 0.00066355 | -1.5708 | 716.2838 | 1.5694 | 1478.8265 | 1.5701 | 0.035248 | -1.5355 | 0.037168 | -1.5336 | -73.6012 | -178.4976 | 1.5024 |  | 1 | 716.2831 | -1.6674 | 0.062018 | 15.3561 | -428.9969 |  | 24300 | 688974.8301 | 46 | 1478.8262 | 465.9533 | -1.9381 |  | 2.7701e-05 | -0.52632 | -225.7874 | -8.0941 | -3.1058 | 481.6686 | -719.3667 | -0.98078 | 0.26097 | -11.6681 | -2.125 | -301.7521 | -84.5528 | -214.281 | -34.281 | -34.281 | 0 | 0 | -72.8847 | -92.5288 | 5.2339
9600000 | 9600 | 22.7018 | 1.5267 | 6.5926e-07 | 0.00038599 | -3.1412 | 15 | 0.00065664 | -1.5708 | 723.8236 | 1.5694 | 1494.3931 | 1.5701 | 0.034881 | -1.5359 | 0.036781 | -1.534 | -73.783 | -178.5132 | 1.4868 |  | 1 | 723.8229 | -1.7027 | 0.062671 | 15.0383 | -424.5398 |  | 24300 | 696227.1967 | 47 | 1494.3928 | 465.9436 | -1.6064 |  | 2.7127e-05 | -0.52083 | -221.1141 | -7.844 | -3.1061 | 481.5244 | -711.5675 | -0.97587 | 0.25752 | -11.7839 | -2.1303 | -302.0549 | -84.7597 | -214.5574 | -34.5574 | -34.5574 | 0 | 0 | -72.9758 | -92.5025 | 5.118
9700000 | 9700 | 22.9378 | 1.5272 | 6.4574e-07 | 0.00038201 | -3.1412 | 15 | 0.00064987 | -1.5708 | 731.3635 | 1.5694 | 1509.9597 | 1.5701 | 0.034522 | -1.5363 | 0.036402 | -1.5344 | -73.963 | -178.5285 | 1.4715 |  | 1 | 731.3628 | -1.7384 | 0.063324 | 14.7303 | -420.1744 |  | 24300 | 703479.5634 | 48 | 1509.9594 | 465.9338 | -1.2816 |  | 2.657e-05 | -0.51546 | -216.5843 | -7.6041 | -3.1065 | 481.3823 | -703.9289 | -0.97099 | 0.25413 | -11.8989 | -2.1355 | -302.3555 | -84.9649 | -214.8323 | -34.8323 | -34.8323 | 0 | 0 | -73.066 | -92.4768 | 5.003
9800000 | 9800 | 23.1739 | 1.5276 | 6.3263e-07 | 0.00037812 | -3.1412 | 15 | 0.00064324 | -1.5708 | 738.9033 | 1.5694 | 1525.5263 | 1.5701 | 0.03417 | -1.5366 | 0.036031 | -1.5348 | -74.1411 | -178.5436 | 1.4564 |  | 1 | 738.9026 | -1.7744 | 0.063977 | 14.4316 | -415.8976 |  | 24300 | 710731.93 | 49 | 1525.526 | 465.924 | -0.96342 |  | 2.6031e-05 | -0.5102 | -212.1923 | -7.3739 | -3.1069 | 481.2423 | -696.4457 | -0.96614 | 0.25081 | -12.0131 | -2.1407 | -302.6541 | -85.1684 | -215.1056 | -35.1056 | -35.1056 | 0 | 0 | -73.1553 | -92.4515 | 4.8888
9900000 | 9900 | 23.4099 | 1.5281 | 6.1991e-07 | 0.0003743 | -3.1412 | 15 | 0.00063674 | -1.5708 | 746.4431 | 1.5695 | 1541.0929 | 1.5701 | 0.033825 | -1.537 | 0.035668 | -1.5351 | -74.3174 | -178.5583 | 1.4417 |  | 1 | 746.4424 | -1.8108 | 0.064629 | 14.1419 | -411.707 |  | 24300 | 717984.2966 | 50 | 1541.0926 | 465.9142 | -0.65167 |  | 2.5508e-05 | -0.50505 | -207.9325 | -7.1529 | -3.1072 | 481.1044 | -689.1135 | -0.96131 | 0.24756 | -12.1265 | -2.1459 | -302.9506 | -85.3702 | -215.3774 | -35.3774 | -35.3774 | 0 | 0 | -73.2436 | -92.4268 | 4.7754
10000000 | 10000 | 23.6459 | 1.5285 | 6.0757e-07 | 0.00037055 | -3.1412 | 15 | 0.00063037 | -1.5708 | 753.9829 | 1.5695 | 1556.6595 | 1.5702 | 0.033488 | -1.5373 | 0.035312 | -1.5355 | -74.492 | -178.5727 | 1.4273 |  | 1 | 753.9822 | -1.8476 | 0.065282 | 13.8608 | -407.5998 |  | 24300 | 725236.6633 | 51 | 1556.6592 | 465.9044 | -0.34618 |  | 2.5e-05 | -0.5 | -203.7996 | -6.9406 | -3.1075 | 480.9684 | -681.9276 | -0.95652 | 0.24437 | -12.2392 | -2.151 | -303.2451 | -85.5703 | -215.6476 | -35.6476 | -35.6476 | 0 | 0 | -73.3311 | -92.4026 | 4.6627
-180
-180
|  | Output Filter |  |  |  |  | Pwm | Compensation | [9 empty] | Design Output | [10 empty] | Z3 | [6 empty] | EA Gain BW |  | Complex EA | [5 empty] | Actual EA Response |  |  |  | Actual Total System Response |  |  |  | phase margin | 0
|  | Esr zero |  | LC Double Pole |  |  |  | Origin Pole |  | Fz1 |  | Fz2 |  | Fp1 |  | Fp2 | [7 empty] | Den |  | Total |  |  | Num |  | Den |  | Total |  |  | A(s) |  | Num |  |  | Den
Frequency |  | Gain | Phase | Gain |  | Phase | Gain | Gain | Phase | Gain | Phase | Gain | Phase | Gain | Phase | Gain | Phase | Total Gain | Total Phase | Phase margin |  | Real | Imag | Real | Imag | Z1 Real | Z1 Imag |  | Real | Imag | Real | Imag | Z3 Real | Z3 Imag |  | Real | Imag | Real | Imag | Phase | Real | Imag | Phase | EA Gain | EA Gain (dB) | EA Phase |  | Total Gain | Total Phase | Total Phase Margin
423284.4236 | 423.2844 | 1.4142 | 0.7854 | 0.00033921 | 0.008757 | -3.1328 | 15 | 0.014892 | -1.5708 | 31.9306 | 1.5395 | 65.8985 | 1.5556 | 0.62066 | -0.90121 | 0.64083 | -0.87522 | -20.9457 | -148.9445 | 31.0555 |  | 1 | 31.9149 | -0.0033103 | 0.0027633 | 4564.9048 | -5830.4616 |  | 24300 | 30698.1383 | 1 | 65.891 | 471.3815 | -361.6372 |  | 0.013953 | -11.8124 | -68807.8855 | -54003.707 | 3.807 | 780.4259 | -12715.7246 | -1.5095 | 6.8659 | 16.734 | 5.3165 | 304.6144 | -26.1245 | 170.1161 | 350.1161 | -9.8839
7839.2324 | 7.8392 | 1.0002 | 0.018518 | 2.0916 | 1.5703 | -1.5713 | 15 | 0.80413 | -1.5708 | 1.1616 | 0.53382 | 1.5777 | 0.8843 | 0.99973 | -0.023392 | 0.99975 | -0.022183 | 33.2966 | -100.3289 | 79.6711 |  | 1 | 0.59106 | -1.1354e-06 | 5.1176e-05 | 11110.5723 | -19786.7936 |  | 24300 | 568.5299 | 1 | 1.2203 | 10041.1489 | -11684.6972 |  | 40.5163 | -635.2333 | -12119071.8489 | -7859493.6646 | 3.7169 | -7020375.4862 | -6954338.2754 | 3.9223 | 1.4617 | 3.2974 | -0.20534 | -11.7649 | 33.2302 | -100.7349 | 79.2651 | 79.2651
13262.9119 | 13.2629 | 1.0005 | 0.031323 | 0.48773 | 0.40555 | -2.736 | 15 | 0.47529 | -1.5708 | 1.4142 | 0.7854 | 2.294 | 1.1197 | 0.99922 | -0.039563 | 0.9993 | -0.037518 | 21.0382 | -140.2293 | 39.7707 |  | 1 | 1 | -3.25e-06 | 8.6583e-05 | 11100.4013 | -11966.2326 |  | 24300 | 961.875 | 1 | 2.0646 | 4994.9358 | -9350.5861 |  | 14.1921 | -376.4561 | -4347223.5646 | -4348639.1558 | 3.9272 | -3445296.3351 | -2069733.1786 | 3.6826 | 1.5299 | 3.6932 | 0.2446 | 14.0143 | 20.9829 | -140.9548 | 39.0452 | 39.0452
6424.0139 | 6.424 | 1.0001 | 0.015175 | 1.9473 | -0.86786 | -0.86786 | 15 | 0.98128 | -1.5708 | 1.1111 | 0.45106 | 1.4142 | 0.7854 | 0.99982 | -0.01917 | 0.99983 | -0.018179 | 33.0699 | -70.1515 | 109.8485 |  | 1 | 0.48436 | -7.6246e-07 | 4.1937e-05 | 11112.3681 | -24047.0768 |  | 24300 | 465.893 | 1 | 1 | 12382.9465 | -11917.0535 |  | 60.2149 | -773.6429 | -17934719.2931 | -10044997.0533 | 3.6521 | -8482594.2498 | -10426471.3283 | 4.0294 | 1.5293 | 3.6901 | -0.37729 | -21.6169 | 33.0017 | -70.4721 | 109.5279 | 109.5279
335063.0385 | 335.063 | 1.2754 | 0.66959 | 0.00054145 | 0.011065 | -3.1305 | 15 | 0.018814 | -1.5708 | 25.2829 | 1.5312 | 52.1675 | 1.5516 | 0.70711 | -0.7854 | 0.72562 | -0.75886 | -17.5963 | -142.8461 | 37.1539 |  | 1 | 25.2632 | -0.0020742 | 0.0021874 | 5852.9034 | -6007.3629 |  | 24300 | 24300 | 1 | 52.1579 | 474.6509 | -456.7928 |  | 0.022268 | -14.9225 | -89514.7308 | -87473.9108 | 3.9155 | -471.0423 | -14750.9863 | 4.6805 | 8.4804 | 18.5683 | -0.76501 | -43.8316 | -21.1259 | -184.8333 | -4.8333 | -4.8333
353337.5771 | 353.3376 | 1.3026 | 0.69558 | 0.00048687 | 0.010492 | -3.1311 | 15 | 0.017841 | -1.5708 | 26.6598 | 1.5333 | 55.0117 | 1.5526 | 0.68809 | -0.81194 | 0.70711 | -0.7854 | -18.3366 | -144.2572 | 35.7428 |  | 1 | 26.641 | -0.0023067 | 0.0023067 | 5558.0206 | -5991.5463 |  | 24300 | 25625.3365 | 1 | 55.0026 | 473.7687 | -433.1836 |  | 0.020024 | -14.1507 | -84673.5477 | -78770.1105 | 3.8909 | -80.4326 | -14271.0338 | 4.7068 | 8.1035 | 18.1735 | -0.81587 | -46.7457 | -22.2602 | -186.291 | -6.291 | -6.291
70000 | 70 | 1.0136 | 0.16389 | 0.012539 | 0.053557 | -3.088 | 15 | 0.090053 | -1.5708 | 5.3718 | 1.3835 | 10.9424 | 1.4793 | 0.97887 | -0.20595 | 0.98094 | -0.19558 | -0.27391 | -116.5194 | 63.4806 |  | 1 | 5.2779 | -9.0532e-05 | 0.00045698 | 10696.2365 | -4307.3387 |  | 24300 | 5076.6566 | 1 | 10.8966 | 664.9482 | -2169.0271 |  | 0.51018 | -71.4249 | -302194.3664 | -766175.4212 | 4.3367 | -143704.0328 | -60708.0691 | 3.5413 | 5.2796 | 14.452 | 0.7954 | 45.573 | 0 | -121.9682 | 58.0318 | 58.0318
1000000 | 1000 | [47 empty] | -121.9682 | 58.0318 | 58.0318
70000 | 70 | [47 empty] | -121.9682 | 58.0318 | 58.0318
70000 | 70 | [47 empty] | -90
70000 | 70 | [47 empty] | -80

## Schematic Management (hidden)
SCH_RDSON

## Power Calculations (hidden)
BUCK CONTROLLER POWER TOOL
0.8
Enter the values of your design and FET datasheet specifications below. Note that thermal resistance ("Theta JA") will change when components are placed on the PCB | [45 empty] | 80 | 100 | 120 | 140 | 160 | 180 | 20 | 30 | 40 | 50
|  |  |  | Currents |  |  |  | INDUCTOR |  |  |  | Cout |  |  | Cin |  |  | HIGH SIDE FET losses | [5 empty] | LOW SIDE FET Losses |  |  |  | Shunt | External Diode | Diod/eFET | Part Losses |  |  |  | RESULSTS
Input Parameters |  |  |  | Step | Iout | Duty Cycle | Current Ripple p-p | IRMS | DCR Loss | Core | Total Inductor Loss/Diss | Irms | Cout Esr Loss | Total Cout Loss/Diss | Irms | Cin Esr Loss | Total Cin Loss/Diss | Irms | RDSON Loss | Transitional Loss (including capacitive loss) | MOSFET Output Capacitance Loss | Dead Time Loss | Total Top FET Loss/Diss | Irms | RDSON Loss | DeadTime Loss | Total Bottom Fet Diss/Loss | Shunt Loss (if applicable) | DeadTime Loss | Reverse Recovery Loss | IQ Loss | Switching Current Loss | Switching Current Diss | Total Part Loss | Total Loss | OUTPUT POWER | EFF | Top FET Temp Rise | Bottom FET Temp Rise |  |  |  |  | Qg |  | θJA=80 | θJA=100 | θJA=120 | θJA=140 | θJA=160 | θJA=180 | θJA=20 | θJA=30 | θJA=40 | θJA=50
Design | Input Value | Units | Description | 0 | 0 | 0.20833 | 3.5985 | 1.0388 | 0.0030222 |  | 0.0030222 | 1.0388 | 0.0021582 | 0.0021582 | 0.47414 | 0.0011241 | 0.0011241 | 0.47414 | 0.00080932 | 0.07344 | 0.24835 | 0.021591 | 0.34425 | 0.92427 | 0.0017086 | 0.043182 | 0.044906 | 0 | 0 | 0.204 | 0.072 | 0.84 | 0.70199 | 0.912 | 1.5115 | 0 | 0% | 17.2124 | 2.2453 | 0 | 250kHz / 5-1.2V /25A | 70 | 70 | 70 | -0.0027344 | -0.21875 | -0.27344 | -0.32812 | -0.38281 | -0.4375 | -0.49219 | -0.054687 | -0.082031 | -0.10938 | -0.13672
|  |  |  | 1 | 0.2 | 0.20838 | 3.5992 | 1.0581 | 0.0031355 |  | 0.0031355 | 1.039 | 0.0021591 | 0.0021591 | 0.483 | 0.0011664 | 0.0011664 | 0.483 | 0.00083982 | 0.082865 | 0.24835 | 0.019195 | 0.35131 | 0.94141 | 0.0017725 | 0.047991 | 0.049781 | 0 | 0 | 0.20399 | 0.072 | 0.84 | 0.70199 | 0.912 | 1.5235 | 1 | 39.63% | 17.5656 | 2.489 | 39.6268
Vin | 24 | V | Vin | 2 | 0.4 | 0.20842 | 3.6 | 1.1135 | 0.0034729 |  | 0.0034729 | 1.0392 | 0.00216 | 0.00216 | 0.50836 | 0.0012922 | 0.0012922 | 0.50836 | 0.00093037 | 0.09229 | 0.24835 | 0.0168 | 0.35844 | 0.99073 | 0.0019631 | 0.0528 | 0.054784 | 0 | 0 | 0.20399 | 0.072 | 0.84 | 0.70199 | 0.912 | 1.5361 | 2 | 56.56% | 17.922 | 2.7392 | 56.5589 | 250kHz / 12-5V / 30A | 90 | 90 | 90 | 0.14227 | 11.3812 | 14.2266 | 17.0719 | 19.9172 | 22.7625 | 25.6078 | 2.8453 | 4.268 | 5.6906 | 7.1133
Vout | 5 | V | Vout | 3 | 0.6 | 0.20846 | 3.6007 | 1.2002 | 0.0040345 |  | 0.0040345 | 1.0394 | 0.0021608 | 0.0021608 | 0.54797 | 0.0015014 | 0.0015014 | 0.54797 | 0.001081 | 0.10172 | 0.24835 | 0.014404 | 0.36563 | 1.0678 | 0.0022803 | 0.057608 | 0.059916 | 0 | 0 | 0.20398 | 0.072 | 0.84 | 0.70199 | 0.912 | 1.5492 | 3 | 65.95% | 18.2816 | 2.9958 | 65.9453 | 250kHz / 18-1.2V / 20A | 60 | 60 | 60 | 0.19852 | 15.8812 | 19.8516 | 23.8219 | 27.7922 | 31.7625 | 35.7328 | 3.9703 | 5.9555 | 7.9406 | 9.9258
Fsw | 500 | kHz | Switching Frequency | 4 | 0.8 | 0.2085 | 3.6014 | 1.3118 | 0.0048203 |  | 0.0048203 | 1.0396 | 0.0021617 | 0.0021617 | 0.59901 | 0.001794 | 0.001794 | 0.59901 | 0.0012917 | 0.11114 | 0.24835 | 0.012009 | 0.37289 | 1.1671 | 0.0027241 | 0.062417 | 0.065177 | 0 | 0 | 0.20398 | 0.072 | 0.84 | 0.70199 | 0.912 | 1.5628 | 4 | 71.91% | 18.6445 | 3.2588 | 71.906 | 500kHz / 5-1.2V / 15A | 30 | 30 | 30 | 0.044531 | 3.5625 | 4.4531 | 5.3438 | 6.2344 | 7.125 | 8.0156 | 0.89062 | 1.3359 | 1.7812 | 2.2266
Iout | 20 | A | Max Output Current | 5 | 1 | 0.20855 | 3.6022 | 1.4427 | 0.0058304 |  | 0.0058304 | 1.0399 | 0.0021626 | 0.0021626 | 0.65883 | 0.0021703 | 0.0021703 | 0.65883 | 0.0015626 | 0.12057 | 0.24835 | 0.0096131 | 0.38021 | 1.2835 | 0.0032945 | 0.067226 | 0.070567 | 0 | 0 | 0.20397 | 0.072 | 0.84 | 0.70199 | 0.912 | 1.5769 | 5 | 76.02% | 19.0106 | 3.5284 | 76.0235 | 500kHz / 12-5V / 15A | 45 | 45 | 45 | 0.18328 | 14.6625 | 18.3281 | 21.9937 | 25.6594 | 29.325 | 32.9906 | 3.6656 | 5.4984 | 7.3312 | 9.1641
Ta | 25 | °C | Ambient Temperature | 6 | 1.2 | 0.20859 | 3.6029 | 1.588 | 0.0070649 |  | 0.0070649 | 1.0401 | 0.0021635 | 0.0021635 | 0.72527 | 0.0026301 | 0.0026301 | 0.72527 | 0.0018936 | 0.12999 | 0.24835 | 0.0072175 | 0.3876 | 1.4127 | 0.0039915 | 0.072035 | 0.076087 | 0 | 0 | 0.20396 | 0.072 | 0.84 | 0.70199 | 0.912 | 1.5915 | 6 | 79.04% | 19.38 | 3.8044 | 79.0357 | 1Mhz / 5-1.2V / 10A | 20 | 20 | 20 | 0.11406 | 9.125 | 11.4062 | 13.6875 | 15.9688 | 18.25 | 20.5312 | 2.2812 | 3.4219 | 4.5625 | 5.7031
Vcc | 7.5 | V | Subregulated VCC rail | 7 | 1.4 | 0.20863 | 3.6037 | 1.7442 | 0.008524 |  | 0.008524 | 1.0403 | 0.0021644 | 0.0021644 | 0.79668 | 0.0031735 | 0.0031735 | 0.79668 | 0.0022849 | 0.13942 | 0.24835 | 0.0048219 | 0.39506 | 1.5516 | 0.004815 | 0.076844 | 0.081738 | 0 | 0 | 0.20396 | 0.072 | 0.84 | 0.70199 | 0.912 | 1.6066 | 7 | 81.33% | 19.7528 | 4.0869 | 81.3328 | 1Mhz / 12-1.2V/ 10A | 25 | 25 | 25 | 0.27656 | 22.125 | 27.6562 | 33.1875 | 38.7188 | 44.25 | 49.7812 | 5.5312 | 8.2969 | 11.0625 | 13.8281
Components | Input Value | Units | Description | 8 | 1.6 | 0.20868 | 3.6044 | 1.9086 | 0.010208 |  | 0.010208 | 1.0405 | 0.0021653 | 0.0021653 | 0.87185 | 0.0038006 | 0.0038006 | 0.87185 | 0.0027365 | 0.14884 | 0.24835 | 0.0024264 | 0.40258 | 1.6978 | 0.005765 | 0.081653 | 0.087519 | 0 | 0 | 0.20395 | 0.072 | 0.84 | 0.70199 | 0.912 | 1.6222 | 8 | 83.14% | 20.1288 | 4.3759 | 83.1409 | 500kHz / 18-1.2V / 20A | 50 | 50 | 50 | 0.28594 | 22.875 | 28.5938 | 34.3125 | 40.0312 | 45.75 | 51.4688 | 5.7188 | 8.5781 | 11.4375 | 14.2969
L | 2.2 | uH | Output Inductor Inductance Value | 9 | 1.8 | 0.20872 | 3.6051 | 2.0792 | 0.012116 |  | 0.012116 | 1.0407 | 0.0021662 | 0.0021662 | 0.9499 | 0.0045115 | 0.0045115 | 0.9499 | 0.0032483 | 0.15827 | 0.24835 | 3.0814e-05 | 0.41016 | 1.8495 | 0.0068416 | 0.086462 | 0.093431 | 0 | 0 | 0.20394 | 0.072 | 0.84 | 0.70199 | 0.912 | 1.6383 | 9 | 84.6% | 20.5082 | 4.6716 | 84.5997 | θJA=120°C/W - 160°C/W
Rdcr | 2.8 | mW | Inductor Series Resistance at 25 Degrees C | 10 | 2 | 0.20876 | 3.6059 | 2.2547 | 0.01425 |  | 0.01425 | 1.0409 | 0.0021671 | 0.0021671 | 1.0302 | 0.0053062 | 0.0053062 | 1.0302 | 0.0038205 | 0.16769 | 0.24835 | 0 | 0.42018 | 2.0056 | 0.0080446 | 0.09127 | 0.099475 | 0 | 0 | 0.20394 | 0.072 | 0.84 | 0.70199 | 0.912 | 1.6573 | 10 | 85.78% | 21.0092 | 4.9738 | 85.783 | θJA=30°C/W - 50°C/W
LTc | 4000 | ppm | Inductor Series Resistance Temp Co | 11 | 2.2 | 0.2088 | 3.6066 | 2.4339 | 0.016609 |  | 0.016609 | 1.0411 | 0.0021679 | 0.0021679 | 1.1122 | 0.0061847 | 0.0061847 | 1.1122 | 0.004453 | 0.17712 | 0.24835 | 0 | 0.4303 | 2.165 | 0.009374 | 0.096079 | 0.10565 | 0 | 0 | 0.20393 | 0.072 | 0.84 | 0.70199 | 0.912 | 1.6769 | 11 | 86.77% | 21.5152 | 5.2826 | 86.7723
ThetaCa | 20 | °C/W | Core to Ambient Thermal Resistance | 12 | 2.4 | 0.20885 | 3.6074 | 2.6162 | 0.019194 |  | 0.019194 | 1.0414 | 0.0021688 | 0.0021688 | 1.1956 | 0.0071472 | 0.0071472 | 1.1956 | 0.005146 | 0.18654 | 0.24835 | 0 | 0.44049 | 2.327 | 0.01083 | 0.10089 | 0.11196 | 0 | 0 | 0.20393 | 0.072 | 0.84 | 0.70199 | 0.912 | 1.6969 | 12 | 87.61% | 22.0247 | 5.598 | 87.6111
Cin | 40 | uF | Input Capacitor Capacitance | 13 | 2.6 | 0.20889 | 3.6081 | 2.8009 | 0.022004 |  | 0.022004 | 1.0416 | 0.0021697 | 0.0021697 | 1.2801 | 0.0081935 | 0.0081935 | 1.2801 | 0.0058994 | 0.19597 | 0.24835 | 0 | 0.45075 | 2.4912 | 0.012412 | 0.1057 | 0.1184 | 0 | 0 | 0.20392 | 0.072 | 0.84 | 0.70199 | 0.912 | 1.7174 | 13 | 88.33% | 22.5375 | 5.9202 | 88.3306
RCinEsr | 5 | mW | Input Capacitor Series Resistance | 14 | 2.8 | 0.20893 | 3.6088 | 2.9875 | 0.025041 |  | 0.025041 | 1.0418 | 0.0021706 | 0.0021706 | 1.3656 | 0.0093239 | 0.0093239 | 1.3656 | 0.0067132 | 0.20539 | 0.24835 | 0 | 0.46108 | 2.6572 | 0.014121 | 0.11051 | 0.12498 | 0 | 0 | 0.20391 | 0.072 | 0.84 | 0.70199 | 0.912 | 1.7385 | 14 | 88.95% | 23.0538 | 6.249 | 88.9538
Cout | 188 | uF | Output Capacitor Capcitance | 15 | 3 | 0.20898 | 3.6096 | 3.1758 | 0.028304 |  | 0.028304 | 1.042 | 0.0021715 | 0.0021715 | 1.4518 | 0.010538 | 0.010538 | 1.4518 | 0.0075876 | 0.21482 | 0.24835 | 0 | 0.47147 | 2.8245 | 0.015956 | 0.11531 | 0.13169 | 0 | 0 | 0.20391 | 0.072 | 0.84 | 0.70199 | 0.912 | 1.7601 | 15 | 89.5% | 23.5736 | 6.5846 | 89.4983
RCoutEsr | 2 | mW | Output Capacitor Series Resistance | 16 | 3.2 | 0.20902 | 3.6103 | 3.3654 | 0.031794 |  | 0.031794 | 1.0422 | 0.0021724 | 0.0021724 | 1.5386 | 0.011837 | 0.011837 | 1.5386 | 0.0085226 | 0.22424 | 0.24835 | 0 | 0.48194 | 2.9931 | 0.017918 | 0.12012 | 0.13854 | 0 | 0 | 0.2039 | 0.072 | 0.84 | 0.70199 | 0.912 | 1.7822 | 16 | 89.98% | 24.0969 | 6.9269 | 89.9777 | EFF_1 @ 25°C | Vin | Iout | Vout | Efficiency | Pdis
Top Driver | Input Value | Units | Description | 17 | 3.4 | 0.20906 | 3.611 | 3.5562 | 0.035511 |  | 0.035511 | 1.0424 | 0.0021733 | 0.0021733 | 1.626 | 0.01322 | 0.01322 | 1.626 | 0.0095181 | 0.23367 | 0.24835 | 0 | 0.49248 | 3.1627 | 0.020005 | 0.12493 | 0.14552 | 0 | 0 | 0.2039 | 0.072 | 0.84 | 0.70199 | 0.912 | 1.8048 | 17 | 90.4% | 24.6238 | 7.276 | 90.4025 | Vin=10V | 9.999 | 0.1027 | 5.1211 | 61.8707 | 324.1237
RdsonDRT | 1.5 | W | Drain to Source Resistance of pull up Top FET Driver | 18 | 3.6 | 0.2091 | 3.6118 | 3.7479 | 0.039456 |  | 0.039456 | 1.0426 | 0.0021742 | 0.0021742 | 1.7139 | 0.014686 | 0.014686 | 1.7139 | 0.010574 | 0.24309 | 0.24835 | 0 | 0.50308 | 3.3331 | 0.02222 | 0.12974 | 0.15264 | 0 | 0 | 0.20389 | 0.072 | 0.84 | 0.70199 | 0.912 | 1.8279 | 18 | 90.78% | 25.1541 | 7.632 | 90.781 | Vout=5.1V | 9.9987 | 0.1166 | 5.1213 | 64.7294 | 325.3789
RdsonDRT2 | 0.9 | W | Drain to Source Resistance of pull down Top FET Driver | 19 | 3.8 | 0.20915 | 3.6125 | 3.9405 | 0.043629 |  | 0.043629 | 1.0428 | 0.0021751 | 0.0021751 | 1.8021 | 0.016238 | 0.016238 | 1.8021 | 0.011691 | 0.25252 | 0.24835 | 0 | 0.51376 | 3.5043 | 0.02456 | 0.13455 | 0.1599 | 0 | 0 | 0.20388 | 0.072 | 0.84 | 0.70199 | 0.912 | 1.8516 | 19 | 91.12% | 25.6881 | 7.9948 | 91.1202 | L=3.3uH/30mOhm | 9.9988 | 0.1466 | 5.1213 | 69.8854 | 323.5245
Bottom Driver | Input Value | Units | Description | 20 | 4 | 0.20919 | 3.6133 | 4.1338 | 0.04803 |  | 0.04803 | 1.0431 | 0.0021759 | 0.0021759 | 1.8907 | 0.017873 | 0.017873 | 1.8907 | 0.012869 | 0.26194 | 0.24835 | 0 | 0.52451 | 3.6761 | 0.027027 | 0.13936 | 0.16729 | 0 | 0 | 0.20388 | 0.072 | 0.84 | 0.70199 | 0.912 | 1.8758 | 20 | 91.43% | 26.2257 | 8.3645 | 91.4254 | 4394 Top and Bottom Fets | 9.9988 | 0.1958 | 5.1218 | 75.6625 | 322.572
RdsonDRB | 1.5 | W | Drain to Source Resistance of pull up Top FET Driver | 21 | 4.2 | 0.20923 | 3.614 | 4.3276 | 0.05266 |  | 0.05266 | 1.0433 | 0.0021768 | 0.0021768 | 1.9795 | 0.019593 | 0.019593 | 1.9795 | 0.014107 | 0.27137 | 0.24835 | 0 | 0.53534 | 3.8484 | 0.02962 | 0.14417 | 0.17482 | 0 | 0 | 0.20387 | 0.072 | 0.84 | 0.70199 | 0.912 | 1.9005 | 21 | 91.7% | 26.7669 | 8.7412 | 91.7012 |  | 9.9988 | 0.2681 | 5.1224 | 80.9576 | 323.0251
RdsonDRB2 | 0.9 | W | Drain to Source Resistance of pull down Top FET Driver | 22 | 4.4 | 0.20927 | 3.6147 | 4.522 | 0.05752 |  | 0.05752 | 1.0435 | 0.0021777 | 0.0021777 | 2.0687 | 0.021397 | 0.021397 | 2.0687 | 0.015406 | 0.28079 | 0.24835 | 0 | 0.54623 | 4.0211 | 0.032339 | 0.14898 | 0.1825 | 0 | 0 | 0.20387 | 0.072 | 0.84 | 0.70199 | 0.912 | 1.9257 | 22 | 91.95% | 27.3117 | 9.1248 | 91.9514 |  | 9.9987 | 0.3655 | 5.1231 | 85.419 | 319.633
Deadtime | Input Value | Units | Description | 23 | 4.6 | 0.20932 | 3.6155 | 4.7169 | 0.06261 |  | 0.06261 | 1.0437 | 0.0021786 | 0.0021786 | 2.158 | 0.023286 | 0.023286 | 2.158 | 0.016766 | 0.29022 | 0.24835 | 0 | 0.5572 | 4.1943 | 0.035184 | 0.15379 | 0.19031 | 0 | 0 | 0.20386 | 0.072 | 0.84 | 0.70199 | 0.912 | 1.9514 | 23 | 92.18% | 27.8602 | 9.5155 | 92.179 |  | 9.9987 | 0.4906 | 5.1238 | 88.5519 | 324.9815
Deadtime | 30 | ns | Total Deadtime | 24 | 4.8 | 0.20936 | 3.6162 | 4.9122 | 0.06793 |  | 0.06793 | 1.0439 | 0.0021795 | 0.0021795 | 2.2476 | 0.025259 | 0.025259 | 2.2476 | 0.018187 | 0.29964 | 0.24835 | 0 | 0.56825 | 4.3678 | 0.038156 | 0.15859 | 0.19826 | 0 | 0 | 0.20385 | 0.072 | 0.84 | 0.70199 | 0.912 | 1.9777 | 24 | 92.39% | 28.4124 | 9.9132 | 92.3868 |  | 9.9986 | 0.6455 | 5.1237 | 90.4189 | 350.4585
IQ | Input Value | Units | Description | 25 | 5 | 0.2094 | 3.617 | 5.1079 | 0.073482 |  | 0.073482 | 1.0441 | 0.0021804 | 0.0021804 | 2.3374 | 0.027317 | 0.027317 | 2.3374 | 0.019668 | 0.30907 | 0.24835 | 0 | 0.57937 | 4.5417 | 0.041254 | 0.1634 | 0.20636 | 0 | 0 | 0.20385 | 0.072 | 0.84 | 0.70199 | 0.912 | 2.0046 | 25 | 92.58% | 28.9684 | 10.318 | 92.577 |  | 9.9986 | 0.8324 | 5.1232 | 91.6789 | 387.06
IQ | 3 | mA | Quiescent Current Of Controller (Not Switching!) | 26 | 5.2 | 0.20945 | 3.6177 | 5.3038 | 0.079265 |  | 0.079265 | 1.0443 | 0.0021813 | 0.0021813 | 2.4273 | 0.029459 | 0.029459 | 2.4273 | 0.021211 | 0.31849 | 0.24835 | 0 | 0.59056 | 4.7158 | 0.044478 | 0.16821 | 0.2146 | 0 | 0 | 0.20384 | 0.072 | 0.84 | 0.70199 | 0.912 | 2.0319 | 26 | 92.75% | 29.5281 | 10.7299 | 92.7514 |  | 9.9986 | 1.0529 | 5.1218 | 92.8899 | 412.7776
Top FET | Input Value | Units | Description | 27 | 5.4 | 0.20949 | 3.6184 | 5.5001 | 0.085281 |  | 0.085281 | 1.0446 | 0.0021822 | 0.0021822 | 2.5174 | 0.031686 | 0.031686 | 2.5174 | 0.022814 | 0.32792 | 0.24835 | 0 | 0.60183 | 4.8902 | 0.047828 | 0.17302 | 0.22298 | 0 | 0 | 0.20383 | 0.072 | 0.84 | 0.70199 | 0.912 | 2.0598 | 27 | 92.91% | 30.0916 | 11.1491 | 92.9119 |  | 9.9987 | 1.3093 | 5.1196 | 93.6904 | 451.4207
RdsonTop | 3.6 | mW | Drain to Source Resistance of Top FET | 28 | 5.6 | 0.20953 | 3.6192 | 5.6966 | 0.09153 |  | 0.09153 | 1.0448 | 0.0021831 | 0.0021831 | 2.6076 | 0.033998 | 0.033998 | 2.6076 | 0.024479 | 0.33734 | 0.24835 | 0 | 0.61318 | 5.0648 | 0.051304 | 0.17783 | 0.23151 | 0 | 0 | 0.20383 | 0.072 | 0.84 | 0.70199 | 0.912 | 2.0882 | 28 | 93.06% | 30.6588 | 11.5755 | 93.0597 |  | 9.9985 | 1.602 | 5.1183 | 93.8645 | 535.9659
RdsonTopTc | 4500 | ppm/°C | Drain to Source Resistance Temp Co | 29 | 5.8 | 0.20957 | 3.6199 | 5.8934 | 0.098012 |  | 0.098012 | 1.045 | 0.002184 | 0.002184 | 2.6979 | 0.036395 | 0.036395 | 2.6979 | 0.026204 | 0.34677 | 0.24835 | 0 | 0.6246 | 5.2396 | 0.054906 | 0.18264 | 0.24018 | 0 | 0 | 0.20382 | 0.072 | 0.84 | 0.70199 | 0.912 | 2.1172 | 29 | 93.2% | 31.2299 | 12.0091 | 93.1961 |  | 9.9985 | 1.935 | 5.1171 | 94.2245 | 606.9212
QgTop | 20 | nC | Gate Charge Of Top FET | 30 | 6 | 0.20962 | 3.6207 | 6.0904 | 0.10473 |  | 0.10473 | 1.0452 | 0.0021849 | 0.0021849 | 2.7884 | 0.038876 | 0.038876 | 2.7884 | 0.027991 | 0.35619 | 0.24835 | 0 | 0.6361 | 5.4145 | 0.058634 | 0.18745 | 0.249 | 0 | 0 | 0.20382 | 0.072 | 0.84 | 0.70199 | 0.912 | 2.1467 | 30 | 93.32% | 31.8049 | 12.4501 | 93.3222 |  | 9.9985 | 2.31 | 5.1166 | 94.4927 | 688.8741
QgdTop | 4.3 | nC | Gate to Drain Charge | 31 | 6.2 | 0.20966 | 3.6214 | 6.2875 | 0.11168 |  | 0.11168 | 1.0454 | 0.0021858 | 0.0021858 | 2.879 | 0.041442 | 0.041442 | 2.879 | 0.029838 | 0.36562 | 0.24835 | 0 | 0.64768 | 5.5897 | 0.062489 | 0.19226 | 0.25797 | 0 | 0 | 0.20381 | 0.072 | 0.84 | 0.70199 | 0.912 | 2.1768 | 31 | 93.44% | 32.3838 | 12.8985 | 93.4389 |  | 9.9984 | 2.727 | 5.1158 | 94.5588 | 802.7769
QgsTop | 4.5 | nC | Gate to Source Charge | 32 | 6.4 | 0.2097 | 3.6221 | 6.4849 | 0.11887 |  | 0.11887 | 1.0456 | 0.0021866 | 0.0021866 | 2.9696 | 0.044094 | 0.044094 | 2.9696 | 0.031747 | 0.37504 | 0.24835 | 0 | 0.65933 | 5.7649 | 0.066469 | 0.19707 | 0.26709 | 0 | 0 | 0.2038 | 0.072 | 0.84 | 0.70199 | 0.912 | 2.2074 | 32 | 93.55% | 32.9665 | 13.3543 | 93.5471 |  | 9.9985 | 3.186 | 5.1149 | 94.5841 | 933.1099
RGateTop | 1.2 | W | Gate Resistance | 33 | 6.6 | 0.20975 | 3.6229 | 6.6823 | 0.12629 |  | 0.12629 | 1.0458 | 0.0021875 | 0.0021875 | 3.0604 | 0.04683 | 0.04683 | 3.0604 | 0.033717 | 0.38447 | 0.24835 | 0 | 0.67106 | 5.9404 | 0.070576 | 0.20187 | 0.27635 | 0 | 0 | 0.2038 | 0.072 | 0.84 | 0.70199 | 0.912 | 2.2385 | 33 | 93.65% | 33.5532 | 13.8175 | 93.6475 |  | 9.9984 | 3.692 | 5.1138 | 94.4414 | 1111.2391
GfsTop | 100 | S | Transconductance of Top FET | 34 | 6.8 | 0.20979 | 3.6236 | 6.88 | 0.13396 |  | 0.13396 | 1.046 | 0.0021884 | 0.0021884 | 3.1512 | 0.049651 | 0.049651 | 3.1512 | 0.035749 | 0.39389 | 0.24835 | 0 | 0.68288 | 6.1159 | 0.074808 | 0.20668 | 0.28577 | 0 | 0 | 0.20379 | 0.072 | 0.84 | 0.70199 | 0.912 | 2.2702 | 34 | 93.74% | 34.1439 | 14.2884 | 93.7408 |  | 9.9982 | 4.243 | 5.1121 | 94.2672 | 1319.0971
VthTop | 3 | V | Threshold Voltage of Top FET | 35 | 7 | 0.20983 | 3.6244 | 7.0778 | 0.14186 |  | 0.14186 | 1.0463 | 0.0021893 | 0.0021893 | 3.2421 | 0.052557 | 0.052557 | 3.2421 | 0.037841 | 0.40332 | 0.24835 | 0 | 0.69477 | 6.2915 | 0.079166 | 0.21149 | 0.29533 | 0 | 0 | 0.20379 | 0.072 | 0.84 | 0.70199 | 0.912 | 2.3025 | 35 | 93.83% | 34.7386 | 14.7667 | 93.8275 |  | 9.9981 | 4.849 | 5.1108 | 93.9538 | 1594.7983
VspTop | 3.2 | V |  | 36 | 7.2 | 0.20987 | 3.6251 | 7.2757 | 0.15 |  | 0.15 | 1.0465 | 0.0021902 | 0.0021902 | 3.3331 | 0.055549 | 0.055549 | 3.3331 | 0.039995 | 0.41275 | 0.24835 | 0 | 0.70675 | 6.4673 | 0.083651 | 0.2163 | 0.30506 | 0 | 0 | 0.20378 | 0.072 | 0.84 | 0.70199 | 0.912 | 2.3353 | 36 | 93.91% | 35.3373 | 15.2528 | 93.9082 |  | 9.998 | 5.496 | 5.1098 | 93.5998 | 1920.3057
VsdTop | 0.8 | V |  | 37 | 7.4 | 0.20992 | 3.6258 | 7.4737 | 0.15838 |  | 0.15838 | 1.0467 | 0.0021911 | 0.0021911 | 3.4242 | 0.058625 | 0.058625 | 3.4242 | 0.04221 | 0.42217 | 0.24835 | 0 | 0.7188 | 6.6431 | 0.088261 | 0.22111 | 0.31493 | 0 | 0 | 0.20377 | 0.072 | 0.84 | 0.70199 | 0.912 | 2.3687 | 37 | 93.98% | 35.94 | 15.7465 | 93.9833 |  | 9.9979 | 6.195 | 5.1092 | 93.1567 | 2325.1352
ThetaJaTop | 50 | °C/W | Junction to Ambient Resistance | 38 | 7.6 | 0.20996 | 3.6266 | 7.6718 | 0.167 |  | 0.167 | 1.0469 | 0.002192 | 0.002192 | 3.5153 | 0.061787 | 0.061787 | 3.5153 | 0.044487 | 0.4316 | 0.24835 | 0 | 0.73094 | 6.819 | 0.092997 | 0.22592 | 0.32496 | 0 | 0 | 0.20377 | 0.072 | 0.84 | 0.70199 | 0.912 | 2.4026 | 38 | 94.05% | 36.5469 | 16.248 | 94.0533 |  | 9.9976 | 6.947 | 5.1087 | 92.6568 | 2812.629
Bottom FET | Input Value | Units | Description | 39 | 7.8 | 0.21 | 3.6273 | 7.87 | 0.17586 |  | 0.17586 | 1.0471 | 0.0021929 | 0.0021929 | 3.6065 | 0.065034 | 0.065034 | 3.6065 | 0.046825 | 0.44102 | 0.24835 | 0 | 0.74316 | 6.995 | 0.097859 | 0.23073 | 0.33515 | 0 | 0 | 0.20376 | 0.072 | 0.84 | 0.70199 | 0.912 | 2.4372 | 39 | 94.12% | 37.1578 | 16.7573 | 94.1184 |  | 9.9975 | 7.753 | 5.1085 | 92.0343 | 3427.9762
RdsonBot | 2 | mW | Drain To Source Resistance of Bottom FET Driver | 40 | 8 | 0.21005 | 3.6281 | 8.0683 | 0.18497 |  | 0.18497 | 1.0473 | 0.0021938 | 0.0021938 | 3.6977 | 0.068367 | 0.068367 | 3.6977 | 0.049224 | 0.45045 | 0.24835 | 0 | 0.75546 | 7.171 | 0.10285 | 0.23554 | 0.34549 | 0 | 0 | 0.20376 | 0.072 | 0.84 | 0.70199 | 0.912 | 2.4722 | 40 | 94.18% | 37.773 | 17.2745 | 94.1792 |  | 9.997 | 8.612 | 5.1085 | 91.3464 | 4167.8066
RdsonBotTc | 4500 | ppm/°C | Drain To Source Resitance Temp Co | 41 | 8.2 | 0.21009 | 3.6288 | 8.2666 | 0.19432 |  | 0.19432 | 1.0475 | 0.0021947 | 0.0021947 | 3.789 | 0.071784 | 0.071784 | 3.789 | 0.051685 | 0.45987 | 0.24835 | 0 | 0.76784 | 7.3471 | 0.10796 | 0.24035 | 0.35599 | 0 | 0 | 0.20375 | 0.072 | 0.84 | 0.70199 | 0.912 | 2.5079 | 41 | 94.24% | 38.3922 | 17.7997 | 94.2358 |  | 9.997 | 9.523 | 5.1088 | 90.5478 | 5078.5816
QgBot | 50 | nC | Gate Charge Of Top FET | 42 | 8.4 | 0.21013 | 3.6295 | 8.4651 | 0.20391 |  | 0.20391 | 1.0478 | 0.0021956 | 0.0021956 | 3.8804 | 0.075288 | 0.075288 | 3.8804 | 0.054207 | 0.4693 | 0.24835 | 0 | 0.78031 | 7.5233 | 0.1132 | 0.24515 | 0.36666 | 0 | 0 | 0.20374 | 0.072 | 0.84 | 0.70199 | 0.912 | 2.5441 | 42 | 94.29% | 39.0157 | 18.3328 | 94.2886 |  | 9.9965 | 10.493 | 5.1092 | 89.6267 | 6204.9222
RGateBot | 1 | W | Gate Resistance | 43 | 8.6 | 0.21017 | 3.6303 | 8.6636 | 0.21376 |  | 0.21376 | 1.048 | 0.0021965 | 0.0021965 | 3.9718 | 0.078876 | 0.078876 | 3.9718 | 0.056791 | 0.47872 | 0.24835 | 0 | 0.79287 | 7.6995 | 0.11857 | 0.24996 | 0.37748 | 0 | 0 | 0.20374 | 0.072 | 0.84 | 0.70199 | 0.912 | 2.5809 | 43 | 94.34% | 39.6435 | 18.874 | 94.3377 |  | 9.996 | 11.519 | 5.1101 | 88.5914 | 7580.3207
VsdBot | 0.8 | V | Diode Forward Voltage of Bottom FET Body Diode | 44 | 8.8 | 0.21022 | 3.631 | 8.8622 | 0.22385 |  | 0.22385 | 1.0482 | 0.0021974 | 0.0021974 | 4.0633 | 0.082551 | 0.082551 | 4.0633 | 0.059437 | 0.48815 | 0.24835 | 0 | 0.80551 | 7.8758 | 0.12406 | 0.25477 | 0.38847 | 0 | 0 | 0.20373 | 0.072 | 0.84 | 0.70199 | 0.912 | 2.6183 | 44 | 94.38% | 40.2755 | 19.4234 | 94.3835 |  | 9.9956 | 12.605 | 5.1112 | 87.3865 | 9299.4336
QrrBot | 17 | nC | Reverse Recovery Charge of Body Diode | 45 | 9 | 0.21026 | 3.6318 | 9.0609 | 0.23418 |  | 0.23418 | 1.0484 | 0.0021983 | 0.0021983 | 4.1548 | 0.086311 | 0.086311 | 4.1548 | 0.062144 | 0.49757 | 0.24835 | 0 | 0.81824 | 8.0521 | 0.12967 | 0.25958 | 0.39962 | 0 | 0 | 0.20372 | 0.072 | 0.84 | 0.70199 | 0.912 | 2.6563 | 45 | 94.43% | 40.9118 | 19.981 | 94.4262 |  | 9.995 | 13.75 | 5.1122 | 85.9851 | 11457.2305
TrrBot | 40 | ns | Reverse Recovery Time of Body Diode | 46 | 9.2 | 0.2103 | 3.6325 | 9.2596 | 0.24477 |  | 0.24477 | 1.0486 | 0.0021992 | 0.0021992 | 4.2463 | 0.090156 | 0.090156 | 4.2463 | 0.064912 | 0.507 | 0.24835 | 0 | 0.83105 | 8.2285 | 0.13542 | 0.26439 | 0.41094 | 0 | 0 | 0.20372 | 0.072 | 0.84 | 0.70199 | 0.912 | 2.6948 | 46 | 94.47% | 41.5525 | 20.5468 | 94.4659 |  | 9.9944 | 14.954 | 5.113 | 84.3527 | 14183.3185
ThetaJaBot | 50 | °C/W | Junction to Ambient Resistance | 47 | 9.4 | 0.21035 | 3.6332 | 9.4583 | 0.25561 |  | 0.25561 | 1.0488 | 0.0022001 | 0.0022001 | 4.3379 | 0.094087 | 0.094087 | 4.3379 | 0.067743 | 0.51642 | 0.24835 | 0 | 0.84395 | 8.4049 | 0.14129 | 0.2692 | 0.42242 | 0 | 0 | 0.20371 | 0.072 | 0.84 | 0.70199 | 0.912 | 2.734 | 47 | 94.5% | 42.1976 | 21.121 | 94.5028
Bottom Shotkey | Input Value | Units | Std Units | 48 | 9.6 | 0.21039 | 3.634 | 9.6571 | 0.2667 |  | 0.2667 | 1.049 | 0.002201 | 0.002201 | 4.4295 | 0.098104 | 0.098104 | 4.4295 | 0.070635 | 0.52585 | 0.24835 | 0 | 0.85694 | 8.5814 | 0.14728 | 0.27401 | 0.43407 | 0 | 0 | 0.20371 | 0.072 | 0.84 | 0.70199 | 0.912 | 2.7737 | 48 | 94.54% | 42.847 | 21.7036 | 94.5371
VfdSky | 0 | V | Diode Forward Voltage | 49 | 9.8 | 0.21043 | 3.6347 | 9.856 | 0.27804 |  | 0.27804 | 1.0493 | 0.0022019 | 0.0022019 | 4.5212 | 0.10221 | 0.10221 | 4.5212 | 0.073589 | 0.53527 | 0.24835 | 0 | 0.87002 | 8.7578 | 0.1534 | 0.27882 | 0.4459 | 0 | 0 | 0.2037 | 0.072 | 0.84 | 0.70199 | 0.912 | 2.8141 | 49 | 94.57% | 43.5009 | 22.2948 | 94.5689
QrrSky | 0 | nC | Diode Reverse Recovery Charge | 50 | 10 | 0.21047 | 3.6355 | 10.0549 | 0.28964 |  | 0.28964 | 1.0495 | 0.0022028 | 0.0022028 | 4.6129 | 0.1064 | 0.1064 | 4.6129 | 0.076605 | 0.5447 | 0.24835 | 0 | 0.88319 | 8.9343 | 0.15964 | 0.28363 | 0.45789 | 0 | 0 | 0.20369 | 0.072 | 0.84 | 0.70199 | 0.912 | 2.855 | 50 | 94.6% | 44.1593 | 22.8945 | 94.5984
Ireverse | 0 | mA | Reverse Leakage Current | 51 | 10.2 | 0.21052 | 3.6362 | 10.2539 | 0.3015 |  | 0.3015 | 1.0497 | 0.0022037 | 0.0022037 | 4.7047 | 0.11067 | 0.11067 | 4.7047 | 0.079683 | 0.55412 | 0.24835 | 0 | 0.89644 | 9.1109 | 0.16602 | 0.28843 | 0.47006 | 0 | 0 | 0.20369 | 0.072 | 0.84 | 0.70199 | 0.912 | 2.8966 | 51 | 94.63% | 44.8222 | 23.5029 | 94.6257
Controller | Input Value | Units | Std Units | 52 | 10.4 | 0.21056 | 3.6369 | 10.4529 | 0.31361 |  | 0.31361 | 1.0499 | 0.0022045 | 0.0022045 | 4.7965 | 0.11503 | 0.11503 | 4.7965 | 0.082822 | 0.56355 | 0.24835 | 0 | 0.90979 | 9.2874 | 0.17251 | 0.29324 | 0.4824 | 0 | 0 | 0.20368 | 0.072 | 0.84 | 0.70199 | 0.912 | 2.9387 | 52 | 94.65% | 45.4896 | 24.12 | 94.6509
Theta Ja | 20 | °C/W | Junction to Ambient Resistance | 53 | 10.6 | 0.2106 | 3.6377 | 10.6519 | 0.32598 |  | 0.32598 | 1.0501 | 0.0022054 | 0.0022054 | 4.8883 | 0.11948 | 0.11948 | 4.8883 | 0.086024 | 0.57297 | 0.24835 | 0 | 0.92323 | 9.464 | 0.17913 | 0.29805 | 0.49492 | 0 | 0 | 0.20368 | 0.072 | 0.84 | 0.70199 | 0.912 | 2.9815 | 53 | 94.67% | 46.1616 | 24.7459 | 94.6742
Theta Ja | 2 | nF | Junction to Ambient Resistance | 54 | 10.8 | 0.21064 | 3.6384 | 10.851 | 0.33861 |  | 0.33861 | 1.0503 | 0.0022063 | 0.0022063 | 4.9802 | 0.12401 | 0.12401 | 4.9802 | 0.089287 | 0.5824 | 0.24835 | 0 | 0.93677 | 9.6406 | 0.18588 | 0.30286 | 0.50761 | 0 | 0 | 0.20367 | 0.072 | 0.84 | 0.70199 | 0.912 | 3.0249 | 54 | 94.7% | 46.8383 | 25.3807 | 94.6955
|  |  |  | 55 | 11 | 0.21069 | 3.6392 | 11.0501 | 0.3515 |  | 0.3515 | 1.0505 | 0.0022072 | 0.0022072 | 5.0721 | 0.12863 | 0.12863 | 5.0721 | 0.092613 | 0.59182 | 0.24835 | 0 | 0.95039 | 9.8172 | 0.19276 | 0.30767 | 0.52049 | 0 | 0 | 0.20366 | 0.072 | 0.84 | 0.70199 | 0.912 | 3.0689 | 55 | 94.72% | 47.5196 | 26.0246 | 94.7151
|  |  |  | 56 | 11.2 | 0.21073 | 3.6399 | 11.2492 | 0.36466 |  | 0.36466 | 1.0507 | 0.0022081 | 0.0022081 | 5.164 | 0.13333 | 0.13333 | 5.164 | 0.096 | 0.60125 | 0.24835 | 0 | 0.96411 | 9.9939 | 0.19975 | 0.31248 | 0.53355 | 0 | 0 | 0.20366 | 0.072 | 0.84 | 0.70199 | 0.912 | 3.1135 | 56 | 94.73% | 48.2056 | 26.6775 | 94.733
Outputs |  |  |  | 57 | 11.4 | 0.21077 | 3.6406 | 11.4483 | 0.37808 |  | 0.37808 | 1.051 | 0.002209 | 0.002209 | 5.2559 | 0.13812 | 0.13812 | 5.2559 | 0.09945 | 0.61067 | 0.24835 | 0 | 0.97793 | 10.1705 | 0.20688 | 0.31729 | 0.54679 | 0 | 0 | 0.20365 | 0.072 | 0.84 | 0.70199 | 0.912 | 3.1588 | 57 | 94.75% | 48.8963 | 27.3395 | 94.7493
Design | Value | Units |  | 58 | 11.6 | 0.21082 | 3.6414 | 11.6475 | 0.39177 |  | 0.39177 | 1.0512 | 0.0022099 | 0.0022099 | 5.3479 | 0.143 | 0.143 | 5.3479 | 0.10296 | 0.6201 | 0.24835 | 0 | 0.99184 | 10.3472 | 0.21413 | 0.3221 | 0.56022 | 0 | 0 | 0.20365 | 0.072 | 0.84 | 0.70199 | 0.912 | 3.2047 | 58 | 94.76% | 49.5918 | 28.0109 | 94.764
Dmax | 0.21262 | index |  | 59 | 11.8 | 0.21086 | 3.6421 | 11.8467 | 0.40572 |  | 0.40572 | 1.0514 | 0.0022108 | 0.0022108 | 5.44 | 0.14797 | 0.14797 | 5.44 | 0.10654 | 0.62952 | 0.24835 | 0 | 1.0058 | 10.5239 | 0.2215 | 0.32691 | 0.57383 | 0 | 0 | 0.20364 | 0.072 | 0.84 | 0.70199 | 0.912 | 3.2512 | 59 | 94.78% | 50.2921 | 28.6916 | 94.7773
Dprime | 0.78738 | index |  | 60 | 12 | 0.2109 | 3.6429 | 12.046 | 0.41995 |  | 0.41995 | 1.0516 | 0.0022117 | 0.0022117 | 5.532 | 0.15302 | 0.15302 | 5.532 | 0.11017 | 0.63895 | 0.24835 | 0 | 1.0199 | 10.7006 | 0.22901 | 0.33171 | 0.58763 | 0 | 0 | 0.20363 | 0.072 | 0.84 | 0.70199 | 0.912 | 3.2984 | 60 | 94.79% | 50.9973 | 29.3817 | 94.7891
Ipp | 0.78738 | A |  | 61 | 12.2 | 0.21094 | 3.6436 | 12.2453 | 0.43444 |  | 0.43444 | 1.0518 | 0.0022126 | 0.0022126 | 5.6241 | 0.15815 | 0.15815 | 5.6241 | 0.11387 | 0.64837 | 0.24835 | 0 | 1.0341 | 10.8773 | 0.23663 | 0.33652 | 0.60163 | 0 | 0 | 0.20363 | 0.072 | 0.84 | 0.70199 | 0.912 | 3.3462 | 61 | 94.8% | 51.7073 | 30.0814 | 94.7997
Top FET | Value | Units |  | 62 | 12.4 | 0.21099 | 3.6443 | 12.4445 | 0.44921 |  | 0.44921 | 1.052 | 0.0022135 | 0.0022135 | 5.7162 | 0.16337 | 0.16337 | 5.7162 | 0.11763 | 0.6578 | 0.24835 | 0 | 1.0484 | 11.054 | 0.24438 | 0.34133 | 0.61581 | 0 | 0 | 0.20362 | 0.072 | 0.84 | 0.70199 | 0.912 | 3.3947 | 62 | 94.81% | 52.4223 | 30.7907 | 94.8089
Tr | 3.3512 | ns |  | 63 | 12.6 | 0.21103 | 3.6451 | 12.6439 | 0.46425 |  | 0.46425 | 1.0522 | 0.0022144 | 0.0022144 | 5.8083 | 0.16868 | 0.16868 | 5.8083 | 0.12145 | 0.66722 | 0.24835 | 0 | 1.0628 | 11.2308 | 0.25226 | 0.34614 | 0.6302 | 0 | 0 | 0.20361 | 0.072 | 0.84 | 0.70199 | 0.912 | 3.4438 | 63 | 94.82% | 53.1423 | 31.5098 | 94.817
Tf | 4.5031 | ns |  | 64 | 12.8 | 0.21107 | 3.6458 | 12.8432 | 0.47957 |  | 0.47957 | 1.0525 | 0.0022153 | 0.0022153 | 5.9005 | 0.17408 | 0.17408 | 5.9005 | 0.12534 | 0.67665 | 0.24835 | 0 | 1.0773 | 11.4075 | 0.26026 | 0.35095 | 0.64478 | 0 | 0 | 0.20361 | 0.072 | 0.84 | 0.70199 | 0.912 | 3.4936 | 64 | 94.82% | 53.8673 | 32.2388 | 94.8238
Part Power | Value | Units |  | 65 | 13 | 0.21112 | 3.6466 | 13.0426 | 0.49517 |  | 0.49517 | 1.0527 | 0.0022162 | 0.0022162 | 5.9927 | 0.17956 | 0.17956 | 5.9927 | 0.12929 | 0.68607 | 0.24835 | 0 | 1.0919 | 11.5843 | 0.26839 | 0.35576 | 0.65955 | 0 | 0 | 0.2036 | 0.072 | 0.84 | 0.70199 | 0.912 | 3.5441 | 65 | 94.83% | 54.5973 | 32.9777 | 94.8295
Power Dis | 0.912 | W |  | 66 | 13.2 | 0.21116 | 3.6473 | 13.2419 | 0.51105 |  | 0.51105 | 1.0529 | 0.0022171 | 0.0022171 | 6.0849 | 0.18513 | 0.18513 | 6.0849 | 0.1333 | 0.6955 | 0.24835 | 0 | 1.1066 | 11.761 | 0.27664 | 0.36057 | 0.67453 | 0 | 0 | 0.2036 | 0.072 | 0.84 | 0.70199 | 0.912 | 3.5952 | 66 | 94.83% | 55.3325 | 33.7266 | 94.8342
Temp rise | 18.24 | °C |  | 67 | 13.4 | 0.2112 | 3.648 | 13.4413 | 0.52721 |  | 0.52721 | 1.0531 | 0.002218 | 0.002218 | 6.1772 | 0.19079 | 0.19079 | 6.1772 | 0.13737 | 0.70492 | 0.24835 | 0 | 1.1215 | 11.9378 | 0.28502 | 0.36538 | 0.68972 | 0 | 0 | 0.20359 | 0.072 | 0.84 | 0.70199 | 0.912 | 3.647 | 67 | 94.84% | 56.0727 | 34.4858 | 94.8377
Current (switching) | 0.038 | A |  | 68 | 13.6 | 0.21124 | 3.6488 | 13.6407 | 0.54365 |  | 0.54365 | 1.0533 | 0.0022189 | 0.0022189 | 6.2695 | 0.19653 | 0.19653 | 6.2695 | 0.1415 | 0.71435 | 0.24835 | 0 | 1.1364 | 12.1146 | 0.29353 | 0.37019 | 0.70511 | 0 | 0 | 0.20358 | 0.072 | 0.84 | 0.70199 | 0.912 | 3.6995 | 68 | 94.84% | 56.8182 | 35.2553 | 94.8403
Qrr Current | 0.0085 | A |  | 69 | 13.8 | 0.21129 | 3.6495 | 13.8402 | 0.56038 |  | 0.56038 | 1.0535 | 0.0022198 | 0.0022198 | 6.3618 | 0.20236 | 0.20236 | 6.3618 | 0.1457 | 0.72378 | 0.24835 | 0 | 1.1514 | 12.2914 | 0.30216 | 0.37499 | 0.7207 | 0 | 0 | 0.20358 | 0.072 | 0.84 | 0.70199 | 0.912 | 3.7526 | 69 | 94.84% | 57.5689 | 36.0351 | 94.8419
Diode Current | 0.00039369 | 0.0094486 |  | 70 | 14 | 0.21133 | 3.6503 | 14.0396 | 0.5774 |  | 0.5774 | 1.0537 | 0.0022207 | 0.0022207 | 6.4541 | 0.20828 | 0.20828 | 6.4541 | 0.14996 | 0.7332 | 0.24835 | 0 | 1.1665 | 12.4682 | 0.31091 | 0.3798 | 0.73651 | 0 | 0 | 0.20357 | 0.072 | 0.84 | 0.70199 | 0.912 | 3.8065 | 70 | 94.84% | 58.3249 | 36.8255 | 94.8426
Total | 0.046894 | A |  | 71 | 14.2 | 0.21137 | 3.651 | 14.2391 | 0.59471 |  | 0.59471 | 1.054 | 0.0022216 | 0.0022216 | 6.5465 | 0.21428 | 0.21428 | 6.5465 | 0.15428 | 0.74263 | 0.24835 | 0 | 1.1817 | 12.6449 | 0.31979 | 0.38461 | 0.75253 | 0 | 0 | 0.20357 | 0.072 | 0.84 | 0.70199 | 0.912 | 3.861 | 71 | 94.84% | 59.0862 | 37.6266 | 94.8424
|  |  |  | 72 | 14.4 | 0.21142 | 3.6517 | 14.4385 | 0.61231 |  | 0.61231 | 1.0542 | 0.0022225 | 0.0022225 | 6.6388 | 0.22037 | 0.22037 | 6.6388 | 0.15867 | 0.75205 | 0.24835 | 0 | 1.1971 | 12.8217 | 0.32879 | 0.38942 | 0.76877 | 0 | 0 | 0.20356 | 0.072 | 0.84 | 0.70199 | 0.912 | 3.9163 | 72 | 94.84% | 59.8528 | 38.4384 | 94.8413
|  |  |  | 73 | 14.6 | 0.21146 | 3.6525 | 14.638 | 0.63021 |  | 0.63021 | 1.0544 | 0.0022234 | 0.0022234 | 6.7312 | 0.22655 | 0.22655 | 6.7312 | 0.16311 | 0.76148 | 0.24835 | 0 | 1.2125 | 12.9985 | 0.33792 | 0.39423 | 0.78522 | 0 | 0 | 0.20355 | 0.072 | 0.84 | 0.70199 | 0.912 | 3.9723 | 73 | 94.84% | 60.6249 | 39.2611 | 94.8394
|  |  |  | 74 | 14.8 | 0.2115 | 3.6532 | 14.8375 | 0.6484 |  | 0.6484 | 1.0546 | 0.0022243 | 0.0022243 | 6.8237 | 0.23281 | 0.23281 | 6.8237 | 0.16763 | 0.7709 | 0.24835 | 0 | 1.228 | 13.1753 | 0.34718 | 0.39904 | 0.8019 | 0 | 0 | 0.20355 | 0.072 | 0.84 | 0.70199 | 0.912 | 4.0289 | 74 | 94.84% | 61.4024 | 40.0949 | 94.8366
|  |  |  | 75 | 15 | 0.21154 | 3.654 | 15.037 | 0.66689 |  | 0.66689 | 1.0548 | 0.0022252 | 0.0022252 | 6.9161 | 0.23916 | 0.23916 | 6.9161 | 0.1722 | 0.78033 | 0.24835 | 0 | 1.2437 | 13.3521 | 0.35656 | 0.40385 | 0.8188 | 0 | 0 | 0.20354 | 0.072 | 0.84 | 0.70199 | 0.912 | 4.0863 | 75 | 94.83% | 62.1855 | 40.9398 | 94.8331
|  |  |  | 76 | 15.2 | 0.21159 | 3.6547 | 15.2366 | 0.68569 |  | 0.68569 | 1.055 | 0.0022261 | 0.0022261 | 7.0086 | 0.2456 | 0.2456 | 7.0086 | 0.17683 | 0.78975 | 0.24835 | 0 | 1.2595 | 13.5289 | 0.36606 | 0.40866 | 0.83592 | 0 | 0 | 0.20353 | 0.072 | 0.84 | 0.70199 | 0.912 | 4.1445 | 76 | 94.83% | 62.9741 | 41.7961 | 94.8288
|  |  |  | 77 | 15.4 | 0.21163 | 3.6554 | 15.4361 | 0.70478 |  | 0.70478 | 1.0552 | 0.002227 | 0.002227 | 7.1011 | 0.25213 | 0.25213 | 7.1011 | 0.18153 | 0.79918 | 0.24835 | 0 | 1.2754 | 13.7057 | 0.3757 | 0.41347 | 0.85327 | 0 | 0 | 0.20353 | 0.072 | 0.84 | 0.70199 | 0.912 | 4.2033 | 77 | 94.82% | 63.7683 | 42.6637 | 94.8237
|  |  |  | 78 | 15.6 | 0.21167 | 3.6562 | 15.6357 | 0.72419 |  | 0.72419 | 1.0554 | 0.0022279 | 0.0022279 | 7.1937 | 0.25874 | 0.25874 | 7.1937 | 0.1863 | 0.8086 | 0.24835 | 0 | 1.2914 | 13.8826 | 0.38545 | 0.41827 | 0.87086 | 0 | 0 | 0.20352 | 0.072 | 0.84 | 0.70199 | 0.912 | 4.2629 | 78 | 94.82% | 64.5682 | 43.543 | 94.818
|  |  |  | 79 | 15.8 | 0.21172 | 3.6569 | 15.8352 | 0.7439 |  | 0.7439 | 1.0557 | 0.0022288 | 0.0022288 | 7.2862 | 0.26544 | 0.26544 | 7.2862 | 0.19112 | 0.81803 | 0.24835 | 0 | 1.3075 | 14.0594 | 0.39533 | 0.42308 | 0.88868 | 0 | 0 | 0.20352 | 0.072 | 0.84 | 0.70199 | 0.912 | 4.3232 | 79 | 94.81% | 65.3738 | 44.4339 | 94.8115
|  |  |  | 80 | 16 | 0.21176 | 3.6577 | 16.0348 | 0.76392 |  | 0.76392 | 1.0559 | 0.0022297 | 0.0022297 | 7.3788 | 0.27223 | 0.27223 | 7.3788 | 0.19601 | 0.82745 | 0.24835 | 0 | 1.3237 | 14.2362 | 0.40534 | 0.42789 | 0.90674 | 0 | 0 | 0.20351 | 0.072 | 0.84 | 0.70199 | 0.912 | 4.3843 | 80 | 94.8% | 66.1851 | 45.3368 | 94.8043
|  |  |  | 81 | 16.2 | 0.2118 | 3.6584 | 16.2344 | 0.78425 |  | 0.78425 | 1.0561 | 0.0022306 | 0.0022306 | 7.4714 | 0.27911 | 0.27911 | 7.4714 | 0.20096 | 0.83688 | 0.24835 | 0 | 1.34 | 14.413 | 0.41547 | 0.4327 | 0.92503 | 0 | 0 | 0.2035 | 0.072 | 0.84 | 0.70199 | 0.912 | 4.4462 | 81 | 94.8% | 67.0022 | 46.2516 | 94.7965
|  |  |  | 82 | 16.4 | 0.21184 | 3.6591 | 16.434 | 0.80491 |  | 0.80491 | 1.0563 | 0.0022316 | 0.0022316 | 7.564 | 0.28607 | 0.28607 | 7.564 | 0.20597 | 0.8463 | 0.24835 | 0 | 1.3565 | 14.5898 | 0.42572 | 0.43751 | 0.94357 | 0 | 0 | 0.2035 | 0.072 | 0.84 | 0.70199 | 0.912 | 4.5088 | 82 | 94.79% | 67.8253 | 47.1787 | 94.7881
|  |  |  | 83 | 16.6 | 0.21189 | 3.6599 | 16.6336 | 0.82588 |  | 0.82588 | 1.0565 | 0.0022325 | 0.0022325 | 7.6567 | 0.29312 | 0.29312 | 7.6567 | 0.21105 | 0.85573 | 0.24835 | 0 | 1.3731 | 14.7666 | 0.4361 | 0.44232 | 0.96236 | 0 | 0 | 0.20349 | 0.072 | 0.84 | 0.70199 | 0.912 | 4.5722 | 83 | 94.78% | 68.6542 | 48.118 | 94.779
|  |  |  | 84 | 16.8 | 0.21193 | 3.6606 | 16.8332 | 0.84717 |  | 0.84717 | 1.0567 | 0.0022334 | 0.0022334 | 7.7493 | 0.30026 | 0.30026 | 7.7493 | 0.21619 | 0.86515 | 0.24835 | 0 | 1.3898 | 14.9434 | 0.44661 | 0.44713 | 0.9814 | 0 | 0 | 0.20349 | 0.072 | 0.84 | 0.70199 | 0.912 | 4.6363 | 84 | 94.77% | 69.4891 | 49.0699 | 94.7693
|  |  |  | 85 | 17 | 0.21197 | 3.6614 | 17.0328 | 0.86879 |  | 0.86879 | 1.0569 | 0.0022343 | 0.0022343 | 7.842 | 0.30749 | 0.30749 | 7.842 | 0.22139 | 0.87458 | 0.24835 | 0 | 1.4066 | 15.1202 | 0.45724 | 0.45194 | 1.0007 | 0 | 0 | 0.20348 | 0.072 | 0.84 | 0.70199 | 0.912 | 4.7013 | 85 | 94.76% | 70.33 | 50.0344 | 94.759
|  |  |  | 86 | 17.2 | 0.21202 | 3.6621 | 17.2325 | 0.89073 |  | 0.89073 | 1.0572 | 0.0022352 | 0.0022352 | 7.9347 | 0.3148 | 0.3148 | 7.9347 | 0.22666 | 0.884 | 0.24835 | 0 | 1.4235 | 15.297 | 0.468 | 0.45675 | 1.0202 | 0 | 0 | 0.20347 | 0.072 | 0.84 | 0.70199 | 0.912 | 4.767 | 86 | 94.75% | 71.177 | 51.0117 | 94.7481
|  |  |  | 87 | 17.4 | 0.21206 | 3.6628 | 17.4321 | 0.91301 |  | 0.91301 | 1.0574 | 0.0022361 | 0.0022361 | 8.0275 | 0.3222 | 0.3222 | 8.0275 | 0.23198 | 0.89343 | 0.24835 | 0 | 1.4406 | 15.4738 | 0.47888 | 0.46155 | 1.04 | 0 | 0 | 0.20347 | 0.072 | 0.84 | 0.70199 | 0.912 | 4.8336 | 87 | 94.74% | 72.0302 | 52.002 | 94.7366
|  |  |  | 88 | 17.6 | 0.2121 | 3.6636 | 17.6317 | 0.93561 |  | 0.93561 | 1.0576 | 0.002237 | 0.002237 | 8.1202 | 0.32969 | 0.32969 | 8.1202 | 0.23738 | 0.90285 | 0.24835 | 0 | 1.4578 | 15.6506 | 0.48988 | 0.46636 | 1.0601 | 0 | 0 | 0.20346 | 0.072 | 0.84 | 0.70199 | 0.912 | 4.9009 | 88 | 94.72% | 72.8895 | 53.0055 | 94.7246
|  |  |  | 89 | 17.8 | 0.21215 | 3.6643 | 17.8314 | 0.95856 |  | 0.95856 | 1.0578 | 0.0022379 | 0.0022379 | 8.213 | 0.33727 | 0.33727 | 8.213 | 0.24283 | 0.91228 | 0.24835 | 0 | 1.4751 | 15.8274 | 0.50101 | 0.47117 | 1.0804 | 0 | 0 | 0.20346 | 0.072 | 0.84 | 0.70199 | 0.912 | 4.9691 | 89 | 94.71% | 73.7551 | 54.0223 | 94.712
|  |  |  | 90 | 18 | 0.21219 | 3.6651 | 18.0311 | 0.98184 |  | 0.98184 | 1.058 | 0.0022388 | 0.0022388 | 8.3058 | 0.34493 | 0.34493 | 8.3058 | 0.24835 | 0.9217 | 0.24835 | 0 | 1.4925 | 16.0042 | 0.51227 | 0.47598 | 1.1011 | 0 | 0 | 0.20345 | 0.072 | 0.84 | 0.70199 | 0.912 | 5.0381 | 90 | 94.7% | 74.6271 | 55.0527 | 94.6989
|  |  |  | 91 | 18.2 | 0.21223 | 3.6658 | 18.2307 | 1.0055 |  | 1.0055 | 1.0582 | 0.0022397 | 0.0022397 | 8.3986 | 0.35269 | 0.35269 | 8.3986 | 0.25393 | 0.93113 | 0.24835 | 0 | 1.5101 | 16.1809 | 0.52365 | 0.48079 | 1.1219 | 0 | 0 | 0.20344 | 0.072 | 0.84 | 0.70199 | 0.912 | 5.1079 | 91 | 94.69% | 75.5053 | 56.0967 | 94.6853
|  |  |  | 92 | 18.4 | 0.21227 | 3.6665 | 18.4304 | 1.0294 |  | 1.0294 | 1.0584 | 0.0022406 | 0.0022406 | 8.4915 | 0.36053 | 0.36053 | 8.4915 | 0.25958 | 0.94055 | 0.24835 | 0 | 1.5278 | 16.3577 | 0.53515 | 0.4856 | 1.1431 | 0 | 0 | 0.20344 | 0.072 | 0.84 | 0.70199 | 0.912 | 5.1785 | 92 | 94.67% | 76.3901 | 57.1547 | 94.6711
|  |  |  | 93 | 18.6 | 0.21232 | 3.6673 | 18.6301 | 1.0538 |  | 1.0538 | 1.0587 | 0.0022415 | 0.0022415 | 8.5843 | 0.36846 | 0.36846 | 8.5843 | 0.26529 | 0.94998 | 0.24835 | 0 | 1.5456 | 16.5345 | 0.54678 | 0.49041 | 1.1645 | 0 | 0 | 0.20343 | 0.072 | 0.84 | 0.70199 | 0.912 | 5.25 | 93 | 94.66% | 77.2813 | 58.2268 | 94.6565
|  |  |  | 94 | 18.8 | 0.21236 | 3.668 | 18.8298 | 1.0784 |  | 1.0784 | 1.0589 | 0.0022424 | 0.0022424 | 8.6772 | 0.37647 | 0.37647 | 8.6772 | 0.27106 | 0.9594 | 0.24835 | 0 | 1.5636 | 16.7113 | 0.55853 | 0.49522 | 1.1863 | 0 | 0 | 0.20342 | 0.072 | 0.84 | 0.70199 | 0.912 | 5.3224 | 94 | 94.64% | 78.179 | 59.3132 | 94.6413
|  |  |  | 95 | 19 | 0.2124 | 3.6688 | 19.0295 | 1.1034 |  | 1.1034 | 1.0591 | 0.0022433 | 0.0022433 | 8.7701 | 0.38458 | 0.38458 | 8.7701 | 0.2769 | 0.96883 | 0.24835 | 0 | 1.5817 | 16.888 | 0.57041 | 0.50003 | 1.2083 | 0 | 0 | 0.20342 | 0.072 | 0.84 | 0.70199 | 0.912 | 5.3956 | 95 | 94.63% | 79.0834 | 60.4141 | 94.6256
|  |  |  | 96 | 19.2 | 0.21245 | 3.6695 | 19.2292 | 1.1288 |  | 1.1288 | 1.0593 | 0.0022442 | 0.0022442 | 8.8631 | 0.39277 | 0.39277 | 8.8631 | 0.2828 | 0.97825 | 0.24835 | 0 | 1.5999 | 17.0648 | 0.58242 | 0.50483 | 1.2306 | 0 | 0 | 0.20341 | 0.072 | 0.84 | 0.70199 | 0.912 | 5.4697 | 96 | 94.61% | 79.9945 | 61.5297 | 94.6095
|  |  |  | 97 | 19.4 | 0.21249 | 3.6702 | 19.4289 | 1.1546 |  | 1.1546 | 1.0595 | 0.0022451 | 0.0022451 | 8.956 | 0.40105 | 0.40105 | 8.956 | 0.28876 | 0.98768 | 0.24835 | 0 | 1.6182 | 17.2416 | 0.59454 | 0.50964 | 1.2532 | 0 | 0 | 0.20341 | 0.072 | 0.84 | 0.70199 | 0.912 | 5.5447 | 97 | 94.59% | 80.9123 | 62.6602 | 94.5929
|  |  |  | 98 | 19.6 | 0.21253 | 3.671 | 19.6286 | 1.1807 |  | 1.1807 | 1.0597 | 0.002246 | 0.002246 | 9.049 | 0.40942 | 0.40942 | 9.049 | 0.29478 | 0.9971 | 0.24835 | 0 | 1.6367 | 17.4183 | 0.6068 | 0.51445 | 1.2761 | 0 | 0 | 0.2034 | 0.072 | 0.84 | 0.70199 | 0.912 | 5.6206 | 98 | 94.58% | 81.8369 | 63.8059 | 94.5758
|  |  |  | 99 | 19.8 | 0.21257 | 3.6717 | 19.8284 | 1.2072 |  | 1.2072 | 1.0599 | 0.0022469 | 0.0022469 | 9.142 | 0.41788 | 0.41788 | 9.142 | 0.30087 | 1.0065 | 0.24835 | 0 | 1.6554 | 17.5951 | 0.61917 | 0.51926 | 1.2993 | 0 | 0 | 0.20339 | 0.072 | 0.84 | 0.70199 | 0.912 | 5.6974 | 99 | 94.56% | 82.7684 | 64.9669 | 94.5582
|  |  |  | 100 | 20 | 0.21262 | 3.6725 | 20.0281 | 1.234 |  | 1.234 | 1.0602 | 0.0022478 | 0.0022478 | 9.235 | 0.42643 | 0.42643 | 9.235 | 0.30703 | 1.016 | 0.24835 | 0 | 1.6741 | 17.7718 | 0.63168 | 0.52407 | 1.3229 | 0 | 0 | 0.20339 | 0.072 | 0.84 | 0.70199 | 0.912 | 5.7751 | 100 | 94.54% | 83.7068 | 66.1436 | 94.5402

## Snubber (hidden)
|  | UNITS | STD UNITS
Frequency of Ringing | 85 | MHz | 85000000 | Hz
SW capacitance | 3000 | pF | 3e-09 | F
Lpar | 1.1686 | nH | 1.1686e-09 | H
Csnub | 12000 | pF | 1.2e-08 | F
Rsnub | 0.62414 | Ω | 0.62414 | Ω

## Parallel Output Caps (hidden)
Ripple I | 3.6725
Fsw | 500000
R1 | 0.5 | mOhms | 0.0005 | Ohms
C1 | 20 | uF | 2e-05 | F
R2 | 20 | mOhms | 0.02 | Ohms
C2 | 68 | uF | 6.8e-05 | F
I1 | 0.27146 | %
I2 | 0.72854 | %
I1 | 0.28778 | A
I2 | 0.77237 | A