## Pin FMEA Startup
LM25145 pin FMEA |  |  | This document is for the customer’s reference only and it does not override the legal liability as stated in the LM25145 datasheet
Pin |  | Short to GND |  |  |  | Failed Cell From Block Diagram | Reason/Why Did it Fail
Number | Name | Damage | Functionality | Comments
1 | EN/UVLO | No | No | VOUT=0V |  |  | EN = 0, It'll remain in shutdown state always
2 | RT | No | No | VOUT=0V |  |  | The freq will be >2MHz and we have min ON time. Because of high freq VCC cannot provide charge for HS and LS MOS and starts to drop below its UVLO. So, SS goes to 0V and switching stops. Once VCC is up and COMP goes >300mV then switching begins and the same continues. In this way it might reach regulated voltage after a very long time but cannot stay there
3 | SS/TRK | No | No | VOUT=0V |  |  | As the SS input is 0V, it'll dominate in the amp. SS=0V and FB=0V, so comp will be 0V
4 | COMP | No | No | VOUT=0V |  |  | As Comp=0V, VOUT=0V. There'll be no switching
5 | FB | No | No | VOUT is limited by when the part enters into hiccup mode |  |  | As there's no feedback there's no one to maintain VOUT at expected volatge. Comp will be high and switching will never stop until the part enters into hiccup mode
6 | AGND | No | Yes | Normal Operation |  |  | N/A
7 | SYNCOUT | No | No | VOUT=0V |  |  | VCC is be pulled low because of the current pull at SYNCOUT pin. So internals won't get supply. VCC won't go more than 4.6V which is less than VCC UV
8 | SYNCIN | No | Yes | Normal Operation with DCM at light loads |  |  | DCM at light loads is enabled
9 | NC9 | No | Yes | Normal Operation |  |  | N/A
10 | PGOOD | No | Yes | Normal Operation |  |  | Normal buck operation won't be affected
11 | ILIM | No | Yes | Normal Operation |  |  | Normal buck operation won't be affected, current sense is disabled. RILIM takes current all the time stiil it doesn't make much difference
12 | PGND | No | Yes | Normal Operation |  |  | N/A
13 | LO | No | No | VOUT=0V |  |  | It cannot reach the voltage because everytime there is a LS pulse, VCC gets shorted to GND and standby mode is activated until VCC crosses its UV. This repeats and VOUT tries to rise slowly
14 | VCC | No | No | VOUT=0V |  |  | VCC UVLO = 1 and No power to major blocks. No switching
15 | EP | No | Yes | Normal Operation |  |  | N/A
16 | NC16 | No | Yes | Normal Operation |  |  | N/A
17 | BST | No | No | VOUT=0V |  |  | High side driver doesn't have supply. So no switching. And VCC is connected to GND via a diode
18 | HO | No | No | VOUT=0V |  |  | HS MOS won't be switching at all and VCC will goto current limit everytime there is a high side pulse
19 | SW | Yes | No | VOUT=0V |  | High side external Power FET | Very high currents through the HS FET and FET will be damaged.SOA Violation of HS external power FET
20 | VIN | No | No | VOUT=0V |  |  | No supply and EN = 0, It'll remain in shutdown state always
Pin |  | Short to Bat>12V (used VIN directly)
Number | Name | Damage | Functionality | Comments
1 | EN/UVLO | No | Yes | Normal Operation |  |  | UVLO and hysterisis won't work
2 | RT | Yes | No | ESD protection runs full current and RT pin destroyed (VOUT=0V) |  |  | Can't handle more than 6V
3 | SS/TRK | Yes | No | ESD protection runs full current and SS pin destroyed (VOUT=0V) |  |  | Can't handle more than 6V
4 | COMP | Yes | No | ESD protection runs full current and COMP pin destroyed (VOUT=0V) |  |  | Can't handle more than 6V
5 | FB | Yes | No | ESD protection runs full current and FB pin destroyed (VOUT=0V) |  |  | Can't handle more than 15V
6 | AGND | No | No | VOUT=0V |  |  | N/A
7 | SYNCOUT | Yes | No | ESD protection runs full current and SYNCOUT pin destroyed. VOUT=0V |  |  | Can't handle more than 6V
8 | SYNCIN | Yes | Yes | ESD protection runs full current and SYNCIN pin destroyed. But part continues to work normally |  |  | Can't handle more than 15V
9 | NC9 | No | Yes | Normal Operation |  |  | N/A
10 | PGOOD | Yes | Yes | ESD protection runs full current and PGOOD pin destroyed. But VOUT might not be affected |  |  | Can't handle more than 15V
11 | ILIM | No | Yes | Buck operation is not effected |  |  | The part will work as intended except that the current limit will be disabled. When HS is ON, very less current flows through the resistor. LS ON - High currents through the resistor
12 | PGND | No | No | VOUT=0V |  |  | N/A
13 | LO | Yes | No | VOUT=0V |  | Low side external Power FET | LS FET will be damaged as it can't handle the VGS.SOA Violation of LS external power FET
14 | VCC | Yes | No | ESD protection runs full current and VCC pin destroyed (VOUT=0V) |  |  | Can't handle more than 15V
15 | EP | No | Yes | Normal Operation |  |  | N/A
16 | NC16 | No | Yes | Normal Operation |  |  | N/A
17 | BST | Yes | No | ESD protection runs full current and BST pin destroyed (VOUT=0V) |  |  | Can't handle more than 15V wrt SW node
18 | HO | Yes | No | VOUT=VIN |  | High side external Power FET | External FET cannot handle 100V VGS. In the sim, Hofb = 1 so LS didn't turn ON hence VOUT = VIN.SOA Violation of HS external power FET
19 | SW | No | No | VOUT=VIN |  |  | VOUT will settle to VIN in some time
20 | VIN | No | Yes | Normal Operation |  |  | N/A
Pin |  | Short to Vout
Number | Name | Damage | Functionality | Comments
1 | EN/UVLO | No | No | VOUT=0V |  |  | EN = 0, It'll remain in shutdown state always
2 | RT | Yes | No | VOUT=0V |  |  | If VOUT>6V, We'll have ESD damage of pin. Otherwise, because of Load//RT gives very high IRT which results high frequency. So VCC drops below UV as it cannot provide charge for switching and part goes to standby mode- this repeats
3 | SS/TRK | Yes | No | VOUT=0V |  |  | If VOUT>6V, We'll have ESD damage of pin. Otherwise, because of 115mV clamping above FB ,gm amp gives comp output>300mV and VOUT starts to raise (SS also rises with it) with light load. When VOUT crosses 0.8V, SS pin voltage won't play any role in the circuit. Can't support the load
4 | COMP | Yes | No | VOUT=0V |  |  | If VOUT>6V, We'll have ESD damage of pin. Otherwise Class AB amp will try to charge output cap with 200uA and cannot support load
5 | FB | Yes | No | VOUT=VREF |  |  | If VOUT>15V, We'll have ESD damage of pin. Otherwise VOUT=VREF. For graph, as VOUT goes to zero (FB=0V), comp goes to rail and part goes to current limit
6 | AGND | No | No | VOUT=0V |  |  | It will enter into Hiccup mode. 200A of current flown through FETs in simulation
7 | SYNCOUT | Yes | Yes | Normal Operation |  |  | If VOUT>6V, We'll have ESD damage of pin. Otherwise, Normal buck operation won't be affected
8 | SYNCIN | Yes | Yes | Normal Operation. FPWM enabled |  |  | If VOUT>15V, We'll have ESD damage of pin. Otherwise the part will be in FPWM operation
9 | NC9 | No | Yes | Normal Operation |  |  | N/A
10 | PGOOD | Yes | Yes | Normal Operation |  |  | If VOUT>15V, We'll have ESD damage of pin. Otherwise, Output will be able to drive ON resistance of the PGOOD MOS
11 | ILIM | No | Yes | Normal Operation |  |  | Current limit might not work because we are pulling up the volatge on ILIM pin to VOUT. For higher VOUT we need a high wattage RLIM, so that it can sustain the current through it
12 | PGND | No | No | VOUT=0V |  | High side Power FET | It will enter into Hiccup mode. 200A of current flown through FETs in simulation. SOA Violation of HS power FET
13 | LO | No | No | VOUT=0V |  |  | VCC will get shorted to GND, when LS FET is trying to ON
14 | VCC | Yes | No | VOUT=0V |  |  | If VOUT>15V, We'll have ESD damage of pin. Otherwise, When there is full load, the VCC can't provide the required current to charge the cap and the load. So internals will be OFF
15 | EP | No | Yes | Normal Operation |  |  | N/A
16 | NC16 | No | Yes | Normal Operation |  |  | N/A
17 | BST | No | No | VOUT=0V |  |  | When there is full load, the BST drive cannot provide the required current to charge the cap and the load. BST_UV will be high and HS switching won't happen
18 | HO | No | No | VOUT=0V |  |  | HO is always pulled low
19 | SW | No | No | VOUT=0V |  |  | Buck operation not possible
20 | VIN | No | No | VOUT=VIN |  |  | Direct short
Pin |  | Open
Number | Name | Damage | Functionality | Comments
1 | EN/UVLO | No | No | VOUT=0V |  |  | EN = 0, It'll remain in shutdown state always
2 | RT | No | No | VOUT=0V |  |  | No current flows through the RT pin because the branch has no ground reference. So no Clock, no switching
3 | SS/TRK | No | Yes | Normal operation |  |  | SS pin voltage is increased because of parasitics and VOUT ramps up quickly
4 | COMP | No | Yes | Regulated to required voltage. SW freq is all over the place |  |  | Will reach the output but the system won't be stable
5 | FB | No | No | VOUT=0V |  |  | By some leakage currents FB node goes high making COMP 0V
6 | AGND | No | No | VOUT=0V |  |  | No reference
7 | SYNCOUT | No | Yes | Normal Operation |  |  | Normal buck operation won't be affected
8 | SYNCIN | No | Yes | Normal Operation. DCM mode |  |  | DCM at light loads is enabled
9 | NC9 | No | Yes | Normal Operation |  |  | N/A
10 | PGOOD | No | Yes | Normal Operation |  |  | Normal buck operation won't be affected
11 | ILIM | No | Yes | Normal Operation |  |  | Normal buck operation won't be affected, current sense is disabled
12 | PGND | No | No | VOUT=0V |  |  | No reference
13 | LO | No | Yes | Normal Operation. DCM mode enabled at light loads |  |  | Low side MOS will never switch ON but the body diode will do the necessary.
14 | VCC | No | No | VOUT=0V |  |  | Can't provide the surge currents for the internal blocks and support high loads
15 | EP | No | Yes | Normal Operation |  |  | N/A
16 | NC16 | No | Yes | Normal Operation |  |  | N/A
17 | BST | No | No | VOUT=0V |  |  | Switching of high side FET can't happen properly. VOUT will reach the voltage what it sees at the SW node. (VCC-Vdiode-VGS(HS)) theoretically
18 | HO | No | No | VOUT=0V |  |  | HS FET won't turn ON ever
19 | SW | No | No | VOUT=0V |  |  | VIN won't cross switch node
20 | VIN | No | No | VOUT=0V |  |  | No supply input
Pin |  | Short to Neighboring Pin
Number | Name | Damage | Functionality | Comments | Neighbor
1 | EN/UVLO | No | Yes | Normal Operation | VIN |  | UVLO and hysterisis won't work
2 | RT | No | No | VOUT=0V | SS/TRK |  | RT amp tries to maintain aVIN at RT (SS) pin. So Gm amp takes FB and Ref into picture. Because of high freq operation VCC drops below UV and charges again
3 | SS/TRK | No | No | VOUT=0V | COMP |  | SS is 0V, so the switching won't start
4 | COMP | No | No | VOUT is not regulated to required voltage and is controlled by the ON time it makes when COMP is 0.8V and the swithcing frequecy set by RT pin | FB |  | Initially, Gm amp will charge COMP to 300mV and the switching starts. VOUT starts to increase and COMP (FB) will increase too. When FB(COMP) pin reaches 0.8V, the ON time COMP (and VRAMP) achieves will give the VOUT greater than required
5 | FB | No | No | VOUT is limited by when the part enters into hiccup mode | AGND |  | As there's no feedback there's no one to maintain VOUT at expected volatge. Comp will be at high, Switching will never stop until it enters into hiccup mode
6 | AGND | No | No | VOUT=0V | SYNCOUT |  | VCC is be pulled low because of the current pull at SYNCOUT pin. So internals won't get supply. VCC won't go more than 4.6V which is less than VCC UV
7 | SYNCOUT | No | Yes | Normal Operation | SYNCIN |  | Normal operation
8 | SYNCIN | No | Yes | Normal Operation | NC9 |  | N/A
9 | NC9 | No | Yes | Normal Operation |  |  | N/A
10 | PGOOD | Yes | Yes | Normal Operation | ILIM |  | ILIM voltage is attenuated and filtered version of SW voltage. So, no ESD failure. If we connect ILIM to PGOOD then we'll have a path from SW to GND all the time, the part will continue to work but current limit value will be reduced
11 | ILIM | No | Yes | Normal Operation |  |  | N/A
12 | PGND | Yes | No | VOUT=0V | LO |  | It cannot reach the voltage because everytime there is a LS pulse, VCC gets shorted to GND and standby mode is activated until VCC crosses its UV. This repeats and VOUT tries to rise slowly
13 | LO | No | No | VOUT=0V | VCC |  | If LO is ON all the time then HS won't even turn ON. When we try to make LO off, it'll load the VCC
14 | VCC | No | Yes | Normal Operation | EP |  | N/A
15 | EP | No | Yes | Normal Operation | NC16 |  | N/A
16 | NC16 | No | Yes | Normal Operation | BST |  | N/A
17 | BST | No | No | VOUT=0V | HO |  | HO is always turned ON. When the part tries to turn HO off, BST pin is pulled down and VCC can't support the load
18 | HO | No | No | VOUT=0V | SW |  | HS FET will never turn ON as VGS=0V. VCC tries to charge the output in a way and fails
19 | SW | No | Yes | Normal Operation |  |  | N/A
20 | VIN | No | Yes | Normal Operation |  |  | N/A
Note on E5: Windows User:
Note on E6: Windows User:
Note on E7: Windows User:
Note on E8: Windows User:
Note on E9: Windows User:
Note on E10: Windows User:
Note on E11: Windows User:
Note on E12: Windows User:
Note on E13: Windows User:
Note on E14: Windows User:
Note on E15: Windows User:
Note on E16: Windows User:
Note on E17: Windows User:
Note on E18: Windows User:
Note on E19: Windows User:
Note on E20: Windows User:
Note on E21: Windows User:
Note on E22: Windows User:
Note on E23: Windows User:
Note on E24: Windows User:
Note on E28: Windows User:
Note on E29: Windows User:
Note on E30: Windows User:
Note on E32: Windows User:
Note on E35: Windows User:
Note on E36: Windows User:
Note on E38: Windows User:
Note on E42: Windows User:
Note on E43: Windows User:
Note on E45: Windows User:
Note on E46: Windows User:
Note on E47: Windows User:
Note on E51: Windows User:
Note on E52: Windows User:
Note on E53: Windows User:
Note on E54: Windows User:
Note on E55: Windows User:
Note on E56: Windows User:
Note on E57: Windows User:
Note on E58: Windows User:
Note on E59: Windows User:
Note on E60: Windows User:
Note on E61: Windows User:
Note on E62: Windows User:
Note on E63: Windows User:
Note on E64: Windows User:
Note on E65: Windows User:
Note on E66: Windows User:
Note on E67: Windows User:
Note on E68: Windows User:
Note on E69: Windows User:
Note on E70: Windows User:
Note on E74: Windows User:
Note on E75: Windows User:
Note on E76: Windows User:
Note on E77: Windows User:
Note on E78: Windows User:
Note on E79: Windows User:
Note on E80: Windows User:
Note on E81: Windows User:
Note on E82: Windows User:
Note on E83: Windows User:
Note on E84: Windows User:
Note on E85: Windows User:
Note on E86: Windows User:
Note on E87: Windows User:
Note on E88: Windows User:
Note on E89: Windows User:
Note on E90: Windows User:
Note on E91: Windows User:
Note on E92: Windows User:
Note on E93: Windows User:
Note on E97: Windows User:
Note on E99: Windows User:
Note on E100: Windows User: sim screenshot
Note on E101: Windows User:
Note on E102: Windows User:
Note on E104: Windows User:
Note on E105: Windows User:
Note on E107: Windows User:
Note on E108: Windows User:
Note on E110: Windows User:
Note on E111: Windows User:
Note on E112: Windows User:
Note on E115: Windows User:
Note on E116: Windows User:

## Pin FMEA Steady State
LM25145 Pin FMEA |  |  | This document is for the customer’s reference only and it does not override the legal liability as stated in the LM25145 datasheet
Pin |  | Short to GND |  |  |  | Failed Cell From Block Diagram | Reason/Why Did it Fail
Number | Name | Damage | Functionality | Comments
1 | EN/UVLO | No | No | VOUT=0V |  |  | EN = 0, It'll remain in shutdown state always
2 | RT | No | No | VOUT=0V |  |  | The freq will be >2MHz and we have min ON time. Because of high freq VCC cannot provide charge for HS and LS MOS and starts to drop below its UVLO. So, SS goes to 0V and switching stops. Once VCC is up and COMP goes >300mV then switching begins and the same continues. In this way it might reach regulated voltage after a very long time but cannot stay there
3 | SS/TRK | No | No | VOUT=0V |  |  | As the SS input is 0V, it'll dominate in the amp. SS=0V and FB=0V, so comp will be 0V
4 | COMP | No | No | VOUT=0V |  |  | As Comp=0V, VOUT=0V. There'll be no switching
5 | FB | No | No | VOUT is limited by when the part enters into hiccup mode |  |  | As there's no feedback there's no one to maintain VOUT at expected volatge. Comp will be high and switching will never stop until the part enters into hiccup mode
6 | AGND | No | Yes | Normal Operation |  |  | N/A
7 | SYNCOUT | No | No | VOUT=0V |  |  | VCC is be pulled low because of the current pull at SYNCOUT pin. So internals won't get supply. VCC won't go more than 4.6V which is less than VCC UV
8 | SYNCIN | No | Yes | Normal Operation with DCM at light loads |  |  | DCM at light loads is enabled
9 | NC9 | No | Yes | Normal Operation |  |  | N/A
10 | PGOOD | No | Yes | Normal Operation |  |  | Normal buck operation won't be affected
11 | ILIM | No | Yes | Normal Operation |  |  | Normal buck operation won't be affected, current sense is disabled. RILIM takes current all the time stiil it doesn't make much difference
12 | PGND | No | Yes | Normal Operation |  |  | N/A
13 | LO | No | No | VOUT=0V |  |  | It cannot reach the voltage because everytime there is a LS pulse, VCC gets shorted to GND and standby mode is activated until VCC crosses its UV. This repeats and VOUT tries to rise slowly
14 | VCC | No | No | VOUT=0V |  |  | VCC UVLO = 1 and No power to major blocks. No switching
15 | EP | No | Yes | Normal Operation |  |  | N/A
16 | NC16 | No | Yes | Normal Operation |  |  | N/A
17 | BST | No | No | VOUT=0V |  |  | High side driver doesn't have supply. So no switching. And VCC is connected to GND via a diode
18 | HO | No | No | VOUT=0V |  |  | HS MOS won't be switching at all and VCC will goto current limit everytime there is a high side pulse
19 | SW | Yes | No | VOUT=0V |  | High side external Power FET | Very high currents through the HS FET and FET will be damaged.SOA Violation of HS external power FET
20 | VIN | No | No | VOUT=0V |  |  | No supply and EN = 0, It'll remain in shutdown state always
Pin |  | Short to Bat>12V (used VIN directly)
Number | Name | Damage | Functionality | Comments
1 | EN/UVLO | No | Yes | Normal Operation |  |  | UVLO and hysterisis won't work
2 | RT | Yes | No | ESD protection runs full current and RT pin destroyed (VOUT=0V) |  |  | Can't handle more than 6V
3 | SS/TRK | Yes | No | ESD protection runs full current and SS pin destroyed (VOUT=0V) |  |  | Can't handle more than 6V
4 | COMP | Yes | No | ESD protection runs full current and COMP pin destroyed (VOUT=0V) |  |  | Can't handle more than 6V
5 | FB | Yes | No | ESD protection runs full current and FB pin destroyed (VOUT=0V) |  |  | Can't handle more than 15V
6 | AGND | No | No | VOUT=0V |  |  | N/A
7 | SYNCOUT | Yes | No | ESD protection runs full current and SYNCOUT pin destroyed. VOUT=0V |  |  | Can't handle more than 6V
8 | SYNCIN | Yes | Yes | ESD protection runs full current and SYNCIN pin destroyed. But part continues to work normally |  |  | Can't handle more than 15V
9 | NC9 | No | Yes | Normal Operation |  |  | N/A
10 | PGOOD | Yes | Yes | ESD protection runs full current and PGOOD pin destroyed. But VOUT might not be affected |  |  | Can't handle more than 15V
11 | ILIM | No | Yes | Buck operation is not effected |  |  | The part will work as intended except that the current limit will be disabled. When HS is ON, very less current flows through the resistor. LS ON - High currents through the resistor
12 | PGND | No | No | VOUT=0V |  |  | N/A
13 | LO | Yes | No | VOUT=0V |  | Low side external Power FET | LS FET will be damaged as it can't handle the VGS.SOA Violation of LS external power FET
14 | VCC | Yes | No | ESD protection runs full current and VCC pin destroyed (VOUT=0V) |  |  | Can't handle more than 15V
15 | EP | No | Yes | Normal Operation |  |  | N/A
16 | NC16 | No | Yes | Normal Operation |  |  | N/A
17 | BST | Yes | No | ESD protection runs full current and BST pin destroyed (VOUT=0V) |  |  | Can't handle more than 15V wrt SW node
18 | HO | Yes | No | VOUT=VIN |  | High side external Power FET | External FET cannot handle 100V VGS. In the sim, Hofb = 1 so LS didn't turn ON hence VOUT = VIN.SOA Violation of HS external power FET
19 | SW | No | No | VOUT=VIN |  |  | VOUT will settle to VIN in some time
20 | VIN | No | Yes | Normal Operation |  |  | N/A
Pin |  | Short to Vout
Number | Name | Damage | Functionality | Comments
1 | EN/UVLO | No | No | VOUT=0V |  |  | EN = 0, It'll remain in shutdown state always
2 | RT | Yes | No | VOUT=0V |  |  | If VOUT>6V, We'll have ESD damage of pin. Otherwise, because of Load//RT gives very high IRT which results high frequency. So VCC drops below UV as it cannot provide charge for switching and part goes to standby mode- this repeats
3 | SS/TRK | Yes | No | VOUT=0V |  |  | If VOUT>6V, We'll have ESD damage of pin. Otherwise, because of 115mV clamping above FB ,gm amp gives comp output>300mV and VOUT starts to raise (SS also rises with it) with light load. When VOUT crosses 0.8V, SS pin voltage won't play any role in the circuit. Can't support the load
4 | COMP | Yes | No | VOUT=0V |  |  | If VOUT>6V, We'll have ESD damage of pin. Otherwise Class AB amp will try to charge output cap with 200uA and cannot support load
5 | FB | Yes | No | VOUT=VREF |  |  | If VOUT>15V, We'll have ESD damage of pin. Otherwise VOUT=VREF. For graph, as VOUT goes to zero (FB=0V), comp goes to rail and part goes to current limit
6 | AGND | No | No | VOUT=0V |  |  | It will enter into Hiccup mode. 200A of current flown through FETs in simulation
7 | SYNCOUT | Yes | Yes | Normal Operation |  |  | If VOUT>6V, We'll have ESD damage of pin. Otherwise, Normal buck operation won't be affected
8 | SYNCIN | Yes | Yes | Normal Operation. FPWM enabled |  |  | If VOUT>15V, We'll have ESD damage of pin. Otherwise the part will be in FPWM operation
9 | NC9 | No | Yes | Normal Operation |  |  | N/A
10 | PGOOD | Yes | Yes | Normal Operation |  |  | If VOUT>15V, We'll have ESD damage of pin. Otherwise, Output will be able to drive ON resistance of the PGOOD MOS
11 | ILIM | No | Yes | Normal Operation |  |  | Current limit might not work because we are pulling up the volatge on ILIM pin to VOUT. For higher VOUT we need a high wattage RLIM, so that it can sustain the current through it
12 | PGND | No | No | VOUT=0V |  | High side Power FET | It will enter into Hiccup mode. 200A of current flown through FETs in simulation. SOA Violation of HS power FET
13 | LO | No | No | VOUT=0V |  |  | VCC will get shorted to GND, when LS FET is trying to ON
14 | VCC | Yes | No | VOUT=0V |  |  | If VOUT>15V, We'll have ESD damage of pin. Otherwise, When there is full load, the VCC can't provide the required current to charge the cap and the load. So internals will be OFF
15 | EP | No | Yes | Normal Operation |  |  | N/A
16 | NC16 | No | Yes | Normal Operation |  |  | N/A
17 | BST | No | No | VOUT=0V |  |  | When there is full load, the BST drive cannot provide the required current to charge the cap and the load. BST_UV will be high and HS switching won't happen
18 | HO | No | No | VOUT=0V |  |  | HO is always pulled low
19 | SW | No | No | VOUT=0V |  |  | Buck operation not possible
20 | VIN | No | No | VOUT=VIN |  |  | Direct short
Pin |  | Open
Number | Name | Damage | Functionality | Comments
1 | EN/UVLO | No | No | VOUT=0V |  |  | EN = 0, It'll remain in shutdown state always
2 | RT | No | No | VOUT=0V |  |  | No current flows through the RT pin because the branch has no ground reference. So no Clock, no switching
3 | SS/TRK | No | Yes | Normal operation |  |  | SS pin voltage is increased because of parasitics and VOUT ramps up quickly
4 | COMP | No | Yes | Regulated to required voltage. SW freq is all over the place |  |  | Might reach the output but the system won't be stable
5 | FB | No | No | VOUT=0V |  |  | By some leakage currents FB node goes high making COMP 0V
6 | AGND | No | No | VOUT=0V |  |  | No reference
7 | SYNCOUT | No | Yes | Normal Operation |  |  | Normal buck operation won't be affected
8 | SYNCIN | No | Yes | Normal Operation. DCM mode |  |  | DCM at light loads is enabled
9 | NC9 | No | Yes | Normal Operation |  |  | N/A
10 | PGOOD | No | Yes | Normal Operation |  |  | Normal buck operation won't be affected
11 | ILIM | No | Yes | Normal Operation |  |  | Normal buck operation won't be affected, current sense is disabled
12 | PGND | No | No | VOUT=0V |  |  | No reference
13 | LO | No | Yes | Normal Operation. DCM mode enabled at light loads |  |  | Low side MOS will never switch ON but the body diode will do the necessary.
14 | VCC | No | No | VOUT=0V |  |  | Can't provide the surge currents for the internal blocks and support high loads
15 | EP | No | Yes | Normal Operation |  |  | N/A
16 | NC16 | No | Yes | Normal Operation |  |  | N/A
17 | BST | No | No | VOUT=0V |  |  | Switching of high side FET can't happen properly. VOUT will reach the voltage what it sees at the SW node. (VCC-Vdiode-VGS(HS)) theoretically
18 | HO | No | No | VOUT=0V |  |  | HS FET won't turn ON ever
19 | SW | No | No | VOUT=0V |  |  | VIN won't cross switch node
20 | VIN | No | No | VOUT=0V |  |  | No supply input
Pin |  | Short to Neighboring Pin
Number | Name | Damage | Functionality | Comments | Neighbor
1 | EN/UVLO | No | Yes | Normal Operation | VIN |  | UVLO and hysterisis won't work
2 | RT | No | No | VOUT=0V | SS/TRK |  | RT amp tries to maintain aVIN at RT (SS) pin. So Gm amp takes FB and Ref into picture. Because of high freq operation VCC drops below UV and charges again
3 | SS/TRK | No | No | VOUT=0V | COMP |  | SS is 0V, so the switching won't start
4 | COMP | No | No | VOUT is not regulated to required voltage and is controlled by the ON time it makes when COMP is 0.8V and the swithcing frequecy set by RT pin | FB |  | Initially, Gm amp will charge COMP to 300mV and the switching starts. VOUT starts to increase and COMP (FB) will increase too. When FB(COMP) pin reaches 0.8V, the ON time COMP (and VRAMP) achieves will give the VOUT greater than required
5 | FB | No | No | VOUT is limited by when the part enters into hiccup mode | AGND |  | As there's no feedback there's no one to maintain VOUT at expected volatge. Comp will be at high, Switching will never stop until it enters into hiccup mode
6 | AGND | No | No | VOUT=0V | SYNCOUT |  | VCC is be pulled low because of the current pull at SYNCOUT pin. So internals won't get supply. VCC won't go more than 4.6V which is less than VCC UV
7 | SYNCOUT | No | Yes | Normal Operation | SYNCIN |  | Normal operation
8 | SYNCIN | No | Yes | Normal Operation | NC9 |  | N/A
9 | NC9 | No | Yes | Normal Operation |  |  | N/A
10 | PGOOD | Yes | Yes | Normal Operation | ILIM |  | ILIM voltage is attenuated and filtered version of SW voltage. So, no ESD failure. If we connect ILIM to PGOOD then we'll have a path from SW to GND all the time, the part will continue to work but current limit value will be reduced
11 | ILIM | No | Yes | Normal Operation |  |  | N/A
12 | PGND | Yes | No | VOUT=0V | LO |  | It cannot reach the voltage because everytime there is a LS pulse, VCC gets shorted to GND and standby mode is activated until VCC crosses its UV. This repeats and VOUT tries to rise slowly
13 | LO | No | No | VOUT=0V | VCC |  | If LO is ON all the time then HS won't even turn ON. When we try to make LO off, it'll load the VCC
14 | VCC | No | Yes | Normal Operation | EP |  | N/A
15 | EP | No | Yes | Normal Operation | NC16 |  | N/A
16 | NC16 | No | Yes | Normal Operation | BST |  | N/A
17 | BST | No | No | VOUT=0V | HO |  | HO is always turned ON. When the part tries to turn HO off, BST pin is pulled down and VCC can't support the load
18 | HO | No | No | VOUT=0V | SW |  | HS FET will never turn ON as VGS=0V. VCC tries to charge the output in a way and fails
19 | SW | No | Yes | Normal Operation |  |  | N/A
20 | VIN | No | Yes | Normal Operation |  |  | N/A
Note on E5: Windows User:
Note on E6: Windows User:
Note on E7: Windows User:
Note on E8: Windows User:
Note on E9: Windows User:
Note on E10: Windows User:
Note on E11: Windows User:
Note on E12: Windows User:
Note on E13: Windows User:
Note on E14: Windows User:
Note on E15: Windows User:
Note on E16: Windows User:
Note on E17: Windows User:
Note on E18: Windows User:
Note on E19: Windows User:
Note on E20: Windows User:
Note on E21: Windows User:
Note on E22: Windows User:
Note on E23: Windows User:
Note on E24: Windows User:
Note on E28: Windows User:
Note on E29: Windows User:
Note on E30: Windows User:
Note on E32: Windows User:
Note on E35: Windows User:
Note on E36: Windows User:
Note on E38: Windows User:
Note on E42: Windows User:
Note on E43: Windows User:
Note on E45: Windows User:
Note on E46: Windows User:
Note on E47: Windows User:
Note on E51: Windows User:
Note on E52: Windows User:
Note on E53: Windows User:
Note on E54: Windows User:
Note on E55: Windows User:
Note on E56: Windows User:
Note on E57: Windows User:
Note on E58: Windows User:
Note on E59: Windows User:
Note on E60: Windows User:
Note on E61: Windows User:
Note on E62: Windows User:
Note on E63: Windows User:
Note on E64: Windows User:
Note on E65: Windows User:
Note on E66: Windows User:
Note on E67: Windows User:
Note on E68: Windows User:
Note on E69: Windows User:
Note on E70: Windows User:
Note on E74: Windows User:
Note on E75: Windows User:
Note on E76: Windows User:
Note on E77: Windows User:
Note on E78: Windows User:
Note on E79: Windows User:
Note on E80: Windows User:
Note on E81: Windows User:
Note on E82: Windows User:
Note on E83: Windows User:
Note on E84: Windows User:
Note on E85: Windows User:
Note on E86: Windows User:
Note on E87: Windows User:
Note on E88: Windows User:
Note on E89: Windows User:
Note on E90: Windows User:
Note on E91: Windows User:
Note on E92: Windows User:
Note on E93: Windows User:
Note on E97: Windows User:
Note on E99: Windows User:
Note on E100: Windows User: sim screenshot
Note on E101: Windows User:
Note on E102: Windows User:
Note on E104: Windows User:
Note on E105: Windows User:
Note on E107: Windows User:
Note on E108: Windows User:
Note on E110: Windows User:
Note on E111: Windows User:
Note on E112: Windows User:
Note on E115: Windows User:
Note on E116: Windows User:

## ESD
Pin |  | ESD Protection
Number | Name
1 | EN/UVLO | 100V clamp
2 | RT | 5V clamp
3 | SS/TRK | 5V diode clamp
4 | COMP | 5V diode clamp
5 | FB | 15V clamp
6 | AGND | Anti-parallel diodes to PGND
7 | SYNCOUT | 5V clamp
8 | SYNCIN | 15V clamp
9 | NC9 | N/A
10 | PGOOD | 15V clamp
11 | ILIM | 100V clamp
12 | PGND | Anti-parallel diodes to AGND
13 | LO | No ESD clamp
14 | VCC | 15V clamp
15 | EP | N/A
16 | NC16 | N/A
17 | BST | 15V wrt SW
18 | HO | No ESD clamp
19 | SW | 100V clamp
20 | VIN | 100V clamp