## Design Converter
LM25180 PSR Flyback Converter Design Tool
About | xx |  |  | = Input Box |  |  |  |  | Terms Of Use
Step 1: Operating Specifications |  |  |  |  | Step 2: Flyback Transformer
|  | Input Voltage – Min, VIN(min) | 10 | V |  | Minimum Magnetizing Inductance | 41.8103 | µH
|  | Input Voltage – Nom, VIN(nom) | 12 | V |  | Magnetizing Inductance, LMAG | 47 | µH
|  | Input Voltage – Max, VIN(max) | 15 | V |  | Primary Winding DCR | 200 | mΩ
|  | Single Output or Dual Outputs | 32 |  |  | Secondary Winding DCR | 200 | mΩ
|  | Output Voltage, VOUT | 24 | V |  |  | 100
|  | Rated Output Current, IOUT | 0.11 | A |  | Pri-Sec Leakage Inductance | 370 | nH
|  |  | -12 |  |  | Transformer Turns Ratio, Pri : Sec
|  |  | 0.2 |  |  | Diode Max Rev Voltage (Spike Not Included) | 39 | V
[6 empty] | Duty Cycle at VIN(min) | 70.8455 | %
Step 3: Input & Output Capacitors | [5 empty] | Max Output Power at VIN(min) | 4.8766 | W
|  | Minimum Input Capacitance | 2.2 | µF
|  | Input Capacitance, CIN | 22 | µF
|  | Input Capacitor ESR | 5 | mΩ
|  | Resulting Input Voltage Ripple | 17.5867 | mVpk-pk
|  | Minimum Output Capacitance | 4.7 | µF |  |  | 8.6281 | µF
|  | Output Capacitance, COUT | 100 | µF |  | Output Capacitance, COUT2 | 47 | µF
|  | Output Capacitor ESR | 3 | mΩ |  | Output Capacitor ESR | 3 | mΩ
|  | Resulting Output Voltage Ripple | 3.3129 | mVpk-pk |  |  | 33.5304 | mVpk-pk
Step 4: Feedback, Soft-start, TC, UVLO
|  | Recommended Feedback Resistor | 242.5 | kΩ
|  | Selected Feedback Resistor, RFB | 727.5 | kΩ
Soft-Start Configuration
|  | Soft-Start Time | 8 | ms
|  | Soft-Start Capacitance, CSS | 39 | nF
VOUT Thermal Compensation
|  | Diode Voltage Drop Thermal Coefficient | -1.2 | mV/°C
|  | Thermal Compensation Resistor, RTC | 1820 | kΩ
Input UVLO Configuration
|  | Input UVLO Turn-On Threshold | 4.5 | V
|  | Input UVLO Turn-Off Threshold | 3.5 | V
|  | Upper UVLO Resistor, RUV1 | 169 | kΩ
|  | Lower UVLO Resistor, RUV2 | 84.5 | kΩ
Step 5: Power Losses & Thermals
|  | Flyback Diode Voltage Drop, VD(no-load) | 0.25 | V
|  | Flyback Diode Voltage Drop, VD(full-load) | 0.3 | V
|  | Estimated Thermal Impedance, JJA | 77 | °C/W
|  | Ambient Temperature, TA | 25 | °C
|  | LM25180 Power Dissipation at Full Load, PD | 108.02 | mW
|  | LM25180 Junction Temperature at Full Load, TJ | 33.3175 | °C
CIN
100µF
47µH
22µF
39nF
12V
24V
0.11A
169kΩ
84.5kΩ
727.5kΩ
12.1kΩ
10V...15V
Rtc
1820kΩ
Ruv1
Ruv2
Css
RFB
RSET
DCLAMP
DF
1 : 1
92.5%
T1
LM25180
Note on A3: Welcome to the LM5180 Design Tool This stand-alone tool facilitates and assists the power supply engineer with design of an isolated DC/DC regulator based on the LM5180 low IQ PSR flyback converter. As such, the user can expeditiously arrive at an optimized design by virtue of the following: - Select transformer parameters including turns ratio and mag inductance - Determine input and output capacitances for specified ripple requirements (1% Vout and 5% Vin) - Select components for feedback, soft-start, input UVLO, and temperature compensation - Advise componnets (usually optional) for SW voltage clamp and and flyback diode snubber - Optimize the design using efficiency and solution size as key performance metrics - Inspect converter efficiency and switching frequency over load and line - Analyze efficiency based on selected component parameters - Review auto-generated schematic and BOM list IMPORTANT: You must enable macros if Microsoft EXCEL asks as the file is being opened. U.S. English notation is used throughout. http://www.ti.com/widevin/ Rev 1.0, Timothy Hegarty, Texas Instruments, Inc.
Note on U3: Texas Instruments: Limited Use Policy You must treat this software and documentation like any other copyrighted material. You may not: - Copy documentation of the software - Copy this software except to make archival or backup copies - Reverse engineer, disassemble, decompile or make any attempt to discover the source code of the software - Place the software onto a server so that it is accessible via a public network such as the internet - Sublicense, rent, lease or lend any portion of the software or documentation. Texas Instruments is not responsible for the validity of any design created with this design tool and recommends that all designs be fully tested and carefully verified. Refer to the LM5180 product datasheet and EVM user's guide for more details. Rev 1.0, Timothy Hegarty, Texas Instruments, Inc.
Note on F6: Minimum Input Voltage: Enter the minimum input operating voltage. The LM25180 input voltage operating range is 4.5V to 42V. The text in this cell is red if: -The input voltage is above 42V -The input voltage is below 4.5V
Note on M6: Minimum Magnetizing Inductance: The minimum magnetizing inductance is set by the off-time constraint at light loads (in FFM). The requirement is that the magnetizing current must not decrease to zero in less than 500ns.
Note on F7: Nominal Input Voltage: Enter the nominal input operating voltage. The LM25180 input voltage operating range is 4.5V to 42V. The text in this cell is red if: -The input voltage is above 42V -The input voltage is below 4.5V
Note on M7: Magnetizing Inductance: Enter the transformer mag inductance here. Lower inductance provides an earlier transition from FFM to DCM but pushes out (or entirely eliminates) BCM operation. The main priviso is that the rated output current is achieved at nominal input voltage. This cell is flagged RED if: -The chosen inductance causes the peak current at max input voltage...
Note on F8: Maximum Input Voltage: Enter the maximum input operating voltage. The LM25180 input voltage operating range is 4.5V to 42V. The text in this cell is red if: -The input voltage is above 42V -The input voltage is below 4.5V
Note on M8: Primary Winding DCR: Enter the primary winding DC resistance (DCR) here. This is typically specified in the transformer datasheet at 25°C copper temperature.
Note on M9: Secondary Winding DCR: Enter the secondary winding DCR here. This is typically specified in the transformer datasheet at 25°C copper temperature.
Note on F10: Output Voltage: Enter the desired output voltage here.
Note on F11: Output Current: Enter the desired output current here. The text in this cell is RED if: -The output power is above 7W (the output current causes current limit to engage) -The output current is below 10mA
Note on M14: Max Duty Cycle: The max operating duty cycle is preferably kept below 75% to prevent high peak/rms currents in the flyback diode(s) and secondary winding(s).
Note on M15: Max Output Current at VIN(min): The output power is most limited at minimum input operating voltage. Adjust the transformer turns ratio if needed.
Note on F16: Minimum Recommended Cin: This is the minimum input cap based on 10% pk-pk voltage ripple at the input. This condition is derived at VIN(nom).
Note on F17: Input Capacitance: Enter the input capacitance here based on the minimum calculated result. Ensure that the nominal capacitance is appropriately derated for applied voltage. The text in this cell is flagged red if: -The chosen input capacitor is smaller than the minimum ideal capacitance.
Note on F18: Input Capacitor ESR: Enter the input capacitor ESR here based on the maximum allowed input capacitor ESR to meet the ripple voltage specification. The text in this cell will be red if: -ESR is zero, or -ESR exceeds maximum allowable ESR to meet the voltage ripple specification.
Note on F20: Minimum Recommneded Cout: This is the minimum output cap based on 1% ripple at Vin(nom), full load NB: this condition is derived at VIN(nom).
Note on F21: Output Capacitance: Enter the output capacitance here based on the minimum calculated result. Make sure that the nominal capacitance is appropriately derated for applied voltage, particularly with ceramics. The text in this cell is flagged red if: -The chosen output capacitor is smaller than the minimum ideal capacitance.
Note on F22: Output Capacitor ESR: Enter the output capacitor ESR here based on the maximum allowed output capacitor ESR to meet the ripple voltage specification. The text in this cell will be red if: -ESR is zero, or -ESR exceeds maximum allowable ESR to meet the voltage ripple specification.
Note on F28: Soft-Start Time: Enter the desired soft-start time as required (must be greater than 6ms) Leave the SS/BIAS pin open circuit to provide a soft-start time of 6ms. Connect an auxiliary bias rail to SS/BIAS to reduce quiescent current and bias power dissipation. The text in the cell below becomes red if: -The specified programmable soft-start time is less than 6ms.
Note on F34: Nominal Input UVLO Turn-On/Off Threshold Levels: Enter the nominal input voltages for UVLO turn-on and turn-off. Note that the LM25180 input operating voltage range is 4.5V to 42V (3.5V after startup). The text in the cell below becomes red if: -The input voltage UVLO turn-on is above 42V -The input voltage UVLO turn-on is below 4.5V -The input voltage UVLO turn-off is below 3.5V If the internal UVLO is sufficient, connect EN to logic high or VIN.
Note on F41: Diode Drop: Enter the voltage drop of the flyback diode at no load, 25°C (used for FB resistor calculation)
Note on F42: Diode Drop: Enter the voltage drop of the flyback diode at full load, 25°C (used for power loss calculations)
Note on F43: Estimated Thermal Impedance: Enter the LM25180's junction-to-ambient thermal impedance, which relates to PCB copper weight and area for heatsinking, local ariflow rate, and other factors.
Note on F44: Ambient Operating Temperature: Enter the LM25180's local ambient temperature (TA) here. The text in this cell is flagged red if: -The chosen ambient temperature is below -40°C or above 150°C.
Note on F46: Operating Junction Temperature: Here is an estimate of the LM25180's opertaing junction temperature (TJ) at full load and nominal input voltage. The text in this cell is flagged red if: -The calculated junction temperature is below -40°C or above 150°C.

## BOM & Schematic
SINGLE Output PSR Flyback Converter, VIN = 12 V, VOUT = 24 V, IOUT = 0.11 A
Low IQ, High Efficiency, PSR Flyback Converter BOM
Count | Ref Des | Value | Description | Size | Part Number | MFR | Footprint (mm) | Area (mm2)
3 | CIN | 22 | Capacitor, Ceramic, 22µF, 50V, X7R, 10% |  | Std | Std | 3.2 x 2.5 | 8 |  |  |  | 5
1 | COUT | 100 | Capacitor, Ceramic, 100µF, 50V, X7R, 10% |  | Std | Std | 3.2 x 2.5 | 8 |  |  |  | 5
- | COUT2 | - | - |  | - | - | - | - |  |  |  | 5
1 | Css | 39nF | Capacitor, Ceramic, 39nF, 16V, X7R, 10% | 0603 | Std | Std | 1.0 x 0.5 | 0.5 |  |  |  | 1
1 | DFLY | Diode | Rectifying Diode, Schottky | #NAME? | Std | Std | 3.6 x 1.8 | 6.5 |  |  |  | 3
- | DFLY2 | - | - | 0603 | - | - | - | - |  |  |  | 3
1 | DF | Diode | Clamp Circuit Diode, Fast Recovery |  | Std | Std | 2.5 x 1.25 | 3.2 |  |  |  | 2
1 | DCLAMP | 24V | Clamp Circuit Diode, Zener, 24V | 0603 | Std | Std | 2.0 x 1.25 | 6.5 |  |  |  | 3
1 | DOUT | 26.4V | Output Clamp Diode, Zener, 27V |  | Std | Std | 1.0 x 0.5 | 1.3 |  |  |  | 1
1 | RSET | 12.1 | 12.1 | 0603 | Std | Std | 1.0 x 0.5 | 0.5 |  |  |  | 1
1 | RFB | 727.5 | 727.5 | 0603 | Std | Std | 1.0 x 0.5 | 0.5 |  |  |  | 1
1 | RUV1 | 169k | Resistor, Chip, 169kΩ, 1/16W, 1% | 0603 | Std | Std | 1.0 x 0.5 | 0.5 |  |  |  | 1
1 | RUV2 | 84.5k | Resistor, Chip, 84.5kΩ, 1/16W, 1% | 0603 | Std | Std | 1.0 x 0.5 | 0.5 |  |  |  | 1
1 | RTC | 1820 | Resistor, Chip, 1820kΩ, 1/16W, 1% | 0603 | Std | Std | 1.0 x 0.5 | 0.5 |  |  |  | 1
1 | T1 | 47 | Transformer, 47µH, 1 : 1, 200mΩ Pri DCR, 2A Sat | - | Various | Various | 10 x 10 | 100 |  |  |  | 5
1 | U1 | LM25180 | IC, LM25180, PSR Flyback Converter, 4.5V–42V Input | WSON-8 | LM25180 | TI | 4.0 x 4.0 | 16
[5 empty] | Total Solution Size (buffered by 25%) |  |  | 190.625 | mm2 = | 0.29547 | in2
NOTES:
* Choose a transformer with saturation current rating higher than the max peak current limit setting (1.65A) for all operating temperatures *
** Appropriately derate effective input and output capacitances for applied voltage and temperature, particularly with ceramics **
*** Use primary-side RC snubber from SW to VIN to dampen leakage inductance spike ***
**** Use flyback diode RC snubber to dampen ringing if needed ****
***** Use output zener to clamp the output at no load *****
CIN
100µF
47µH
22µF
39nF
12V
24V
0.11A
169kΩ
84.5kΩ
727.5kΩ
12.1kΩ
10V...15V
Rtc
1820kΩ
Ruv1
Ruv2
Css
RFB
RSET
DCLAMP
DF
1 : 1
T1
U1
LM25180

## EVMs
LM25180 PSR Flyback Converter Design Tool
| LM5180EVM-S05 PCB Design, 2" x 1.4" (50mm x 35mm) | LM5180EVM-DUAL PCB design, 2.1" x 1.5" (55mm x 38mm)

## Variable Mgmt (hidden)
EXCEL Variables Names/Calculations
Input from user =
Output =
Constant
Variable Name | Value | STD Units |  | Notes |  |  |  | Iteration
Step 1: Operational Specs
VIN_min | 10 | V | Minimum input voltage |  |  |  |  | 1
VIN_nom | 12 | V | Nominal input voltage
VIN_max | 15 | V | Maximum input voltage
Vout | 24 | V | Output voltage |  |  | 24.25 |  | 1 |  | SINGLE Output PSR Flyback Converter, VIN = 12 V, VOUT = 24 V, IOUT = 0.11 A
Iout | 0.11 | A | Maximum output current #1 |  |  |  |  | 1 |  | SINGLE Output PSR Flyback Converter, VIN = 12 V, VOUT1 = 24 V, IOUT1 = 0.11 A, VOUT2 = -12 V, IOUT2 = -0.2 A
Rout | 218.1818 | W | Load resistance
Pout | 2.64 | W | Output power
Vout2 - absolute value | 12 | V | Output voltage #2
Vout2 - with polarity | -12 | V
Iout2 | 0.2 | A | Maximum output current #2
Iout2_actual | -0.2 | A
Rout2 | 60 | W | Load resistance #2 | [6 empty] | Output #1 | Output #2
Pout2 | 2.4 | W | Output power #2 | [6 empty] | 5 | -5
Total Output Power | 2.64 | W | Total power | [6 empty] | 0.2 | 0.2
Turns Ratio, PRI : SEC | 1 |  | TR primary-secondary (single output) = Np/Ns
Turns Ratio, PRI : SEC2 | 1.9796 |  | TR primary-secondary2 (dual output) = Np/Nsec2
Turns Ratio, SEC1 : SEC2 | 0.50515 |  | TR sec1-sec2 (dual output) = Nsec1/Nsec2 | [10 empty] | Transformer Turns Ratio |  |  |  | Transformer Turns Ratio
[10 empty] | Isolation Grade |  |  |  | Single Output or Dual 1st Output |  |  |  | SEC1 to SEC2
Diode reverse voltage | 39 | V | [7 empty] | FUNCTIONAL | 1 |  |  | 5 : 1 | 1 |  |  | Functional | 1
[10 empty] | BASIC | 2 |  |  | 4 : 1 | 2 |  |  | Basic | 2
Vout_ripple | 240 | mV | 1% Vout ripple spec | [6 empty] | REINFORCED | 3 |  |  | 3 : 1 | 3 |  |  | Reinforced | 3
Vout_ripple2 | 120 | mV | 1% Vout2 ripple spec | [10 empty] | 2 : 1 | 4 |  |  |  | 4
[14 empty] | 1.5 : 1 | 5 |  |  |  | 5
Efficiency | 95% |  | Estimate of efficiency | [10 empty] | 1 : 1 | 6 |  |  |  | 6
Pin | 2.7789 | W | Calculate input power assuming initial efficiency estimate | [10 empty] | 1 : 1.5 | 7 |  |  |  | 7
Iin_Vinmin | 0.27789 | A | [11 empty] | 1 : 2 | 8 |  |  |  | 8
Iin_Vinnom | 0.23158 | A | Input currents at min, nom, max Vin |  |  |  |  | 1 | [5 empty] | 1 : 3 | 9 |  |  |  | 9
Iin_Vinmax | 0.18526 | A | [11 empty] | 1 : 4 | 10
Max Pout at Vin-min | 4.8766 | W | FALSE | [9 empty] | Turns_Ratio | 1 : 1 | 6 |  | Turns_Ratio2 | 1 : 5 | 9
Fsw_DCM | 350000 | Hz | DCM switching frequency
Vref | 1.21 | V | Reference voltage | [9 empty] | Nps | 1
Rfb | 727500 | W | Feedback resistor | [9 empty] | Nps1 | 1 |  |  |  | Scale | 1
[10 empty] | Schematic variable defined: |  |  | Nsec1sec2 | 0.50515 |  |  |  | Nsec1sec2 | 0.50515
Internal PDISS at Full Load | 0.1 | W | Power dissipation |  | check… | [7 empty] | Nps2 | 1.9796 |  |  |  |  | 0.50515
[10 empty] | SCH_SINGLE_UVLOadj_SSadj_TCyes |  |  |  | 0.5 |  |  |  | PRI : SEC1 : SEC2 | 1 : 1
Step 2: Circuit Configuration for Single/Dual Output, Int/Adj UVLO, Int/Adj SS, Yes/No TC
SINGLE/DUAL OUTPUT | SINGLE | 1 |  | TC YES/NO | YES | TRUE |  | ILIM pin shorted if 240mA selected | 1 | SINGLE, TCyes, IlimRes, UVLOadj, SSadj |  |  | Vout<=5V | 6.3V | 1
| DUAL | 2 |  |  | NO | FALSE |  | ILIM resistor needed (60/120/180mA) | 2 | 1, 1, 2, 1, 1 |  |  | Vout<=8V | 10V | 2
| BIPOLAR | 3 |  | MODE_TC | TCyes | 1 | SHORT_ILIM | IlimRes | 2 | 11211 |  |  | Vout<=12V | 16V | 3
MODE | SINGLE | 1 |  |  |  | 1 | [6 empty] | Vout<=20V | 25V | 4
| TRUE | 1 | [10 empty] | Vout>20V | 50V | 5
[13 empty] | Cout Voltage Rating | 50V | 5
Current Limit | YES | 1 |  | UVLO | Adjustable | 1 | Soft Start | Adjustable | 1 |  | Iout Linear Axis | 1
| NO | 2 |  |  | Internal | 2 |  | 6ms Fixed | 2 |  | Iout Log Axis | 2 |  | Footprint |  | Size | Area
MODE_ILIM | YES | 1 |  | MODE_UVLO | UVLOadj | 1 | MODE_SS | SSadj | 1 |  | PLOT_TYPE | 1 |  | 0402 | 1 | 1.0 x 0.5 | 0.5
[14 empty] | 0603 | 2 | 1.6 x 0.8 | 1.3
| FALSE | 1 | [11 empty] | 0805 | 3 | 2.0 x 1.25 | 2.5
Step 3: Flyback Transformer | [13 empty] | 1206 | 4 | 3.2 x 1.6 | 5.1
[8 empty] | 1 | [5 empty] | 1210 | 5 | 3.2 x 2.5 | 8
Don_Vinmin | 0.70845 |  | FALSE |  |  |  |  | 1 |  |  |  |  | Component Size | 1210 | 5 | 3.2 x 2.5
Don_Vinnom | 0.66897
Don_Vinmax | 0.61783
[14 empty] | Footprint |  | Size | Area |  | Footprint |  | Size | Area
[14 empty] | 6mm x 6mm | 1 | 6 x 6 | 36 |  | SOD523 | 1 | 1.6 x 0.8 | 1.3
[14 empty] | 7mm x 7mm | 2 | 7 x 7 | 49 |  | SOD323 | 2 | 2.5 x 1.25 | 3.2
[14 empty] | 8mm x 8mm | 3 | 8 x 8 | 64 |  | SOD123 | 3 | 3.6 x 1.8 | 6.5
[8 empty] | 1 | [5 empty] | 9mm x 9mm | 4 | 9 x 9 | 81 |  | SMA | 4 | 5.0 x 2.5 | 12.5
[14 empty] | 10mm x 10mm | 5 | 10 x 10 | 100 |  | Diode Size
[14 empty] | 10mm x 12mm | 6 | 10 x 12 | 120
[14 empty] | 11mm x 13mm | 7 | 11 x 13 | 143
[10 empty] | Pk-to-Pk Ripple Current at VIN(nom), DIL |  |  | Transformer Size
Lf | 4.7e-05 | H | Chosen mag inductance
Lleak | 370 | nH
Rdcr_pri | 0.2 | W | Primary winding DCR
Rdcr_sec | 0.2 | W | Secondary winding DCR |  |  |  |  | 2
Rdcr_sec2 | 0.1 | W | Secondary winding #2 DCR |  |  |  |  | 1
Temp - Hot | 100 | °C
Primary winding DCR at hot | 0.2585 | W
Secondary winding DCR at hot | 0.2585 | W
Secondary winding #2 DCR at hot | 0.12925 | W
Lmin | 41.8103 | H
Step 3: Output Capacitor(s)
Icoutrms_VINmin |  | A | Output Cap RMS current
Icoutrms_VINnom |  | A
Icoutrms_VINmax |  | A
Output Ripple Spec (pk-pk) | 240 | mV | Vripple1_spec
Coutmin | 4.7 | µF | Min 1uF
Cout | 100 | µF | Chosen Output Capacitance
Reported Cout ESR max | 2154.7012 | mW | Max ESR before ripple exceeds Vripple1
CoutEsr | 3 | mW | Chosen ESR
Ton at Full Load, Vin-nom | 2.7117 | µs
Actual Output Ripple | 3.3129 | mVpk-pk | Vripple1_actual |  |  |  | check Vripple variable name…
DUAL OUTPUT
Output Ripple Spec (pk-pk) #2 | 120 | mV | Vripple2_spec
Coutmin2 | 8.6281 | µF | Min 1uF
Cout2 | 47 | µF | Chosen Output Capacitance
Reported Cout ESR max #2 | 435.348 | mW | Max ESR before ripple exceeds Vripple1 |  |  |  | check Ton for dual output…
CoutEsr2 | 3 | mW | Chosen ESR
Ton at Full Load, Vin-nom | 7.7386 | µs |  |  |  |  | check Ton for dual output…
Actual Output Ripple | 33.5304 | mVpk-pk | Vripple2_actual
Step 5: Input Capacitor
Vinripple1 - Input ripple spec | 0.6 | Vpk-pk | Input voltage ripple spec (pk-pk) at Vin(nom) = 5%
Icinrms |  | mA
Cinmin | 0.51792 | µF
Reported Cinmin | 2.2 | µF
Cin | 22 | µF | Input capacitance
CinEsrMax | 0.84621 | W
RCinEsr | 0.005 | W | Input capacitance series resistance (ESR)
Reported Cin ESR max | 5 | mΩ
Input current, full load, Vin(nom) | 0.23158 | A
Peak primary current, full load, Vin(nom) | 0.69235 | A
Toff, Vin(nom) | 1.3419 | µs
Input voltage ripple - Vinripple2 | 0.017587 | Vpk-pk | Vinripple2
Step 6: Soft Start
Tss | 0.008 | s | Soft-start time
Iss | 5e-06 | A | Soft-start current
Css | 4e-08 | F | Required soft-start cap
Css_u | 3.9e-08 | F | User selected SS cap
Step 7: UVLO Resistors
Rising UVLO/EN Threshold | 1.5 | V
Falling UVLO/EN Threshold | 1.45 | V
Voltage Hysteresis | 0.05 | V
Current before UVLO (rising) | 0 | A
Current after UVLO (rising) | 0.005 | mA
Current Hysteresis | 0.005 | mA
VINUVLO_ON | 4.5 | V
VINUVLO_OFF | 3.5 | V
RUV1 | 170 | kΩ | 169 | kΩ | 169 | 169kΩ
RUV2 | 84.5 | kΩ | 84.5 | kΩ | 84.5 | 84.5kΩ
VINUVLO_ON_ACTUAL | 4.5 | V
VINUVLO_OFF_ACTUAL | 3.505 | V
Step 8: FB and TC Resistors
Pi | 3.1416 |  | p
Toff_Vinmax |  | sec | Check min Ton and Toff times
Ton_Vinmin |  | sec
Rfb | 242.5 | kΩ | Feedback Resistance - recommneded to user |  |  |  |  | 1
Selected Rfb | 727.5 | kΩ | Feedback Resistance - chosen by user
Rfb2_u | 732 | kΩ | Std Value Lower Feedback Resistance
Diode TC | -1.2 | mV/°C
RTC | 1818750 | Ω
Standard Value RTC | 1820 | kΩ
Step 8: Efficiency
Design
Ta | 25 | °C | Ambient Temperature
Components
LTc | 0.004 | %/°C | Transformer DCR Temp Co
θCA | 20 | °C/W | Transformer Core-to-Ambient Thermal Resistance
RCinEsr | 0.005 | W | Input Capacitor ESR
Part Characteristics
Vdd | 5 | V
IQ | 0.00029 | A | Quiescent Current Of Controller (Not Switching!)
IC Power Disipation | Value | Units
Power Dis |  | W
Temp rise | #NAME? | °C
Current (switching) | #NAME? | A
Qrr Current | #NAME? | A
Diode Current | #NAME? | #NAME?
Total Application Switching IQ | #NAME? | A
SCHEMATIC LABELS
RUV1 = 169MΩ | 169kΩ
RUV2 = 84.5kΩ | 84.5kΩ
Lmag = 47µH | 47µH
Rdcr = 200mΩ | 200mΩ
Turns Ratio | 1 : 1
Css = 39nF | 39nF
VIN | 12V
VIN range | 10V...15V
VOUT = 24V | 24V |  | 1
VOUT2 = -12V |  |  | FALSE
VOUT2 = -12V
Output Cap(s) |  |  |  |  | SINGLE
COUT = 100µF | 100µF |  |  |  | 47µF
Capacitance per component (Cout) | 22µF
# of output caps | 5 x
100
Input Cap(s)
CIN | 22µF
Capacitance per component (Cin) | 4.7µF
# of input caps | 5 x
Diode Ref Des | DFLY1 | DFLY2
FB resistor | YES
FB resistor ref des shown or not? | NO
RFB = 242.5kΩ |  | 242.5kΩ
RFB2 = 727.5kΩ |  | 727.5kΩ
Show Rt resistor ref des? | YES | Rt
Rt | #NAME?
Show TC resistor ref des? | YES | Rtc
RTC = 1820kΩ | 1820kΩ | Rtc
Rtc
Adjustable UVLO? | YES | Ruv1 | Ruv2 |  | Value | Units | BOM display
RUV1 = 169kΩ | 169 kΩ | 169kΩ |  |  | 169 | kΩ | 169k
RUV2 = 84.5kΩ | 84.5 kΩ | 84.5kΩ |  |  | 84.5 | kΩ | 84.5k
RSET resistor
RSET = 12.1kΩ | 12.1 kΩ | 12.1kΩ |  |  | 0 | Ω | 0
SS Cap
Css = 40nF | 40nF
Css | 39nF | Css | 39nF
Css
Flyback Diode - forward current rating | 0.2 | A
Flyback Diode - reverse voltage rating | 39 | V
Rpgood | 100kΩ
Full-load efficiency | 92.5%
Half-load efficiency | 90.8%
10% load efficiency | 87.5% | linear scale only
1% load efficiency | 0% | log scale only
Blank out | ¦ | n
OUTPUT CURRENT | 0.11A
OUTPUT CURRENT #2 - DUAL |  |  | 1
OUTPUT CURRENT #2 - BIPOLAR
SW | 1
FB | 2
VIN | 3
EN/UVLO | 4
SS/BIAS | 5
TC | 6
RSET | 7
GND | 8

## Calculations - Single (hidden)
Calculations are performed at Vin(nom), Vin(min) and Vin(max) below | [6 empty] | 0.3 | [34 empty] | 0.004 | [14 empty] | 25
[7 empty] | 0.25 | [7 empty] | 1.45
| Voltages | [5 empty] | Miscellaneous | [25 empty] | On/Off Times and Eff Duty Cycle | [7 empty] | Cin / Cout |  | RMS Currents |  | IC Loss | [6 empty] | Flyback Diode Loss |  |  |  | Transformer Loss
| Step | Iout (A) | Pout (W) | Vin (V) | Vout-Reflected (V) | Vsw-max (V) | Duty Cycle | Pout-max (W) | Pout-actual (W) | Iout-max (A) | Vout-actual (V) | Iout-actual | Vout-calc? | Vout-actual -? | Isw (A) | Ton-BCM (µs) | Toff-BCM (µs) | Fsw-max-BCM (kHz) | Fsw-BCM (kHz) | Ipri-min-BCM (A) | Toff-min-BCM (µs) | Iout-min-BCM (A) | Toff-FFB (µs) | Fsw-FFB (kHz) | Iout-max-FFB (A) | Ipri-DCM (A) | Ipri (A) | COMP (V) | Iout (mA) | Fsw (kHz) | Iout (mA) | Fsw (kHz) | Tsw (µs) | Ton (µs) | Toff (µs) | Ton-diode (µs) | Duty Cycle | Pout actual (W) | Iout actual (A) | Vout actual (V) | Cout (µF) for 1% ripple | Cin (µF) for 5% ripple | Ipri-rms (A) | Isec-rms (A) | P-FET-Cond (W) | P-FET-Sw (W) | P-FET-Qg (W) | P-FET-Coss (W) | P-IQ (W) | P-IC-Total (W) | P-IC-Total (mW) | P-Diode-Cond (W) | P-Diode-Leak (W) | P-Diode-Snubber (W) | P-Diode-Total (W) | PCu-pri (W) | PCu-sec (W) | Core Loss (W) | P-Transforer (W) | P-LeakL-Clamp/Snub (W) | P-Trans-Total (mW) | P-Loss-Total (W) | Pout (W) | Efficiency | Efficiency (%) | Check Fsw at Iout-max | Check Pout-max at Iout-max
| 0.1 | 1e-09 | 2.4e-08 | 12 | 24.25 | 36.25 | 0.66897 | 5.529 | 2.4e-08 | 0.23037 | 24 | 0.2425 | 8264999988 | 24 | 6.2941e-09 | 2.4652e-08 | 1.2199e-08 | 350 | 350 | 0.488 | 0.94581 | 0.080772 | 0.56206 | 10 | 0.028525 | 5.5709e-05 | 0.29 | 1.0057 | 1e-06 | 10 | 1e-06 | 10 | 100 | 1.1358 | 98.8642 | 0.56206 | 0.011358 | 0.019763 | 0.14335 | 0.13787 | 4.7326e-09 | 3.4689e-07 | 0.017844 | 0.16648 | 0.00011144 | 0.00078844 | 0.000125 | 0.00065703 | 0.00348 | 0.0051621 | 5.1621 | 3e-10 |  |  | 3e-07 | 6.3682e-05 | 0.005543 | 7.1609e-07 | 0.0056099 | 0.00015558 | 5.7655 | 0.010928 | 2.4e-08 | 2.1963e-06 | 0.00021963 | -50 | -50
| 1 | 0.0011 | 0.0264 | 12 | 24.25 | 36.25 | 0.66897 | 5.529 | 0.0264 | 0.23037 | 24 | 0.2425 | 7501.6368 | 24 | 0.0069235 | 0.027117 | 0.013419 | 350 | 350 | 0.488 | 0.94581 | 0.080772 | 0.56206 | 13.4971 | 0.028525 | 0.058428 | 0.29 | 1.0077 | 1.1 | 13.4971 | 1.1 | 13.4971 | 74.09 | 1.1358 | 72.9541 | 0.56206 | 0.01533 | 0.026675 | 0.14278 | 0.18683 | 0.0052059 | 0.28158 | 0.020731 | 0.16614 | 0.00015042 | 0.0010642 | 0.00016871 | 0.0008868 | 0.00348 | 0.0057504 | 5.7504 | 0.00033 |  |  | 0.33 | 8.5953e-05 | 0.0055207 | 1.5155e-06 | 0.0056107 | 0.00020999 | 5.8207 | 0.011901 | 0.0264 | 0.68928 | 68.9275 | -50 | -50
| 2 | 0.0022 | 0.0528 | 12 | 24.25 | 36.25 | 0.66897 | 5.529 | 0.0528 | 0.23037 | 24 | 0.2425 | 3744.819 | 24 | 0.013847 | 0.054234 | 0.026837 | 350 | 350 | 0.488 | 0.94581 | 0.080772 | 0.56206 | 26.9942 | 0.028525 | 0.08263 | 0.29 | 1.0154 | 2.2 | 26.9942 | 2.2 | 26.9942 | 37.045 | 1.1358 | 35.9092 | 0.56206 | 0.030661 | 0.05335 | 0.14055 | 0.37957 | 0.010412 | 0.27719 | 0.029318 | 0.16484 | 0.00030083 | 0.0021283 | 0.00033743 | 0.0017736 | 0.00348 | 0.008021 | 8.021 | 0.00066 |  |  | 0.66 | 0.00017191 | 0.0054348 | 8.5732e-06 | 0.0056178 | 0.00041999 | 6.0377 | 0.014719 | 0.0528 | 0.782 | 78.2005 | -50 | -50
| 3 | 0.0033 | 0.0792 | 12 | 24.25 | 36.25 | 0.66897 | 5.529 | 0.0792 | 0.23037 | 24 | 0.2425 | 2492.5467 | 24 | 0.02077 | 0.081351 | 0.040256 | 350 | 350 | 0.488 | 0.94581 | 0.080772 | 0.56206 | 40.4913 | 0.028525 | 0.1012 | 0.29 | 1.0231 | 3.3 | 40.4913 | 3.3 | 40.4913 | 24.6967 | 1.1358 | 23.5608 | 0.56206 | 0.045991 | 0.080025 | 0.13833 | 0.5785 | 0.015618 | 0.27281 | 0.035907 | 0.16354 | 0.00045125 | 0.0031925 | 0.00050614 | 0.0026604 | 0.00348 | 0.010292 | 10.2919 | 0.00099 |  |  | 0.99 | 0.00025786 | 0.0053488 | 2.3625e-05 | 0.0056328 | 0.00062998 | 6.2628 | 0.017545 | 0.0792 | 0.81865 | 81.865 | -50 | -50
| 4 | 0.0044 | 0.1056 | 12 | 24.25 | 36.25 | 0.66897 | 5.529 | 0.1056 | 0.23037 | 24 | 0.2425 | 1866.4107 | 24 | 0.027694 | 0.10847 | 0.053675 | 350 | 350 | 0.488 | 0.94581 | 0.080772 | 0.56206 | 53.9884 | 0.028525 | 0.11686 | 0.29 | 1.0309 | 4.4 | 53.9884 | 4.4 | 53.9884 | 18.5225 | 1.1358 | 17.3867 | 0.56206 | 0.061322 | 0.1067 | 0.13611 | 0.78393 | 0.020824 | 0.26843 | 0.041461 | 0.16222 | 0.00060167 | 0.0042566 | 0.00067486 | 0.0035472 | 0.00348 | 0.012563 | 12.563 | 0.00132 |  |  | 1.32 | 0.00034381 | 0.0052629 | 4.8497e-05 | 0.0056577 | 0.00083998 | 6.4977 | 0.020381 | 0.1056 | 0.83822 | 83.8224 | -50 | -50
| 5 | 0.0055 | 0.132 | 12 | 24.25 | 36.25 | 0.66897 | 5.529 | 0.132 | 0.23037 | 24 | 0.2425 | 1490.7293 | 24 | 0.034617 | 0.13559 | 0.067094 | 350 | 350 | 0.488 | 0.94581 | 0.080772 | 0.56206 | 67.4855 | 0.028525 | 0.13065 | 0.29 | 1.0386 | 5.5 | 67.4855 | 5.5 | 67.4855 | 14.818 | 1.1358 | 13.6822 | 0.56206 | 0.076652 | 0.13337 | 0.13389 | 0.99619 | 0.02603 | 0.26404 | 0.046355 | 0.16089 | 0.00075209 | 0.0053208 | 0.00084357 | 0.004434 | 0.00348 | 0.014834 | 14.8343 | 0.00165 |  |  | 1.65 | 0.00042976 | 0.0051769 | 8.4721e-05 | 0.0056939 | 0.00105 | 6.7439 | 0.023228 | 0.132 | 0.85036 | 85.0361 | -50 | -50
| 6 | 0.0066 | 0.1584 | 12 | 24.25 | 36.25 | 0.66897 | 5.529 | 0.1584 | 0.23037 | 24 | 0.2425 | 1240.2751 | 24 | 0.041541 | 0.1627 | 0.080512 | 350 | 350 | 0.488 | 0.94581 | 0.080772 | 0.56206 | 80.9826 | 0.028525 | 0.14312 | 0.29 | 1.0463 | 6.6 | 80.9826 | 6.6 | 80.9826 | 12.3483 | 1.1358 | 11.2125 | 0.56206 | 0.091983 | 0.16005 | 0.13166 | 1.2156 | 0.031235 | 0.25966 | 0.05078 | 0.15955 | 0.0009025 | 0.006385 | 0.0010123 | 0.0053208 | 0.00348 | 0.017106 | 17.1059 | 0.00198 |  |  | 1.98 | 0.00051572 | 0.005091 | 0.00013364 | 0.0057429 | 0.00126 | 7.0029 | 0.026089 | 0.1584 | 0.85859 | 85.8589 | -50 | -50
| 7 | 0.0077 | 0.1848 | 12 | 24.25 | 36.25 | 0.66897 | 5.529 | 0.1848 | 0.23037 | 24 | 0.2425 | 1061.3794 | 24 | 0.048464 | 0.18982 | 0.093931 | 350 | 350 | 0.488 | 0.94581 | 0.080772 | 0.56206 | 94.4797 | 0.028525 | 0.15459 | 0.29 | 1.054 | 7.7 | 94.4797 | 7.7 | 94.4797 | 10.5843 | 1.1358 | 9.4484 | 0.56206 | 0.10731 | 0.18673 | 0.12944 | 1.4426 | 0.036441 | 0.25527 | 0.054848 | 0.15819 | 0.0010529 | 0.0074491 | 0.001181 | 0.0062076 | 0.00348 | 0.019378 | 19.3777 | 0.00231 |  |  | 2.31 | 0.00060167 | 0.005005 | 0.00019648 | 0.0058057 | 0.00147 | 7.2757 | 0.028963 | 0.1848 | 0.86451 | 86.4507 | -50 | -50
| 8 | 0.0088 | 0.2112 | 12 | 24.25 | 36.25 | 0.66897 | 5.529 | 0.2112 | 0.23037 | 24 | 0.2425 | 927.2078 | 24 | 0.055388 | 0.21694 | 0.10735 | 350 | 350 | 0.488 | 0.94581 | 0.080772 | 0.56206 | 107.9768 | 0.028525 | 0.16526 | 0.29 | 1.0617 | 8.8 | 107.9768 | 8.8 | 107.9768 | 9.2612 | 1.1358 | 8.1254 | 0.56206 | 0.12264 | 0.2134 | 0.12722 | 1.6775 | 0.041647 | 0.25089 | 0.058635 | 0.15683 | 0.0012033 | 0.0085133 | 0.0013497 | 0.0070944 | 0.00348 | 0.02165 | 21.6498 | 0.00264 |  |  | 2.64 | 0.00068762 | 0.004919 | 0.00027434 | 0.0058836 | 0.00168 | 7.5636 | 0.031853 | 0.2112 | 0.86894 | 86.8945 | -50 | -50
| 9 | 0.0099 | 0.2376 | 12 | 24.25 | 36.25 | 0.66897 | 5.529 | 0.2376 | 0.23037 | 24 | 0.2425 | 822.8521 | 24 | 0.062311 | 0.24405 | 0.12077 | 350 | 350 | 0.488 | 0.94581 | 0.080772 | 0.56206 | 121.4739 | 0.028525 | 0.17528 | 0.29 | 1.0694 | 9.9 | 121.4739 | 9.9 | 121.4739 | 8.2322 | 1.1358 | 7.0964 | 0.56206 | 0.13797 | 0.24007 | 0.12499 | 1.9207 | 0.046853 | 0.24651 | 0.062192 | 0.15545 | 0.0013538 | 0.0095775 | 0.0015184 | 0.0079812 | 0.00348 | 0.023922 | 23.9221 | 0.00297 |  |  | 2.97 | 0.00077357 | 0.0048331 | 0.00036828 | 0.0059776 | 0.00189 | 7.8676 | 0.03476 | 0.2376 | 0.87238 | 87.2376 | -50 | -50
| 10 | 0.011 | 0.264 | 12 | 24.25 | 36.25 | 0.66897 | 5.529 | 0.264 | 0.23037 | 24 | 0.2425 | 739.3677 | 24 | 0.069235 | 0.27117 | 0.13419 | 350 | 350 | 0.488 | 0.94581 | 0.080772 | 0.56206 | 134.971 | 0.028525 | 0.18477 | 0.29 | 1.0771 | 11 | 134.971 | 11 | 134.971 | 7.409 | 1.1358 | 6.2732 | 0.56206 | 0.1533 | 0.26675 | 0.12277 | 2.1727 | 0.052059 | 0.24212 | 0.065556 | 0.15406 | 0.0015042 | 0.010642 | 0.0016871 | 0.008868 | 0.00348 | 0.026195 | 26.1946 | 0.0033 |  |  | 3.3 | 0.00085953 | 0.0047471 | 0.00047925 | 0.0060887 | 0.0020999 | 8.1886 | 0.037683 | 0.264 | 0.87509 | 87.509 | -50 | -50
| 11 | 0.0121 | 0.2904 | 12 | 24.25 | 36.25 | 0.66897 | 5.529 | 0.2904 | 0.23037 | 24 | 0.2425 | 671.0623 | 24 | 0.076158 | 0.29829 | 0.14761 | 350 | 350 | 0.488 | 0.94581 | 0.080772 | 0.56206 | 148.4681 | 0.028525 | 0.19378 | 0.29 | 1.0848 | 12.1 | 148.4681 | 12.1 | 148.4681 | 6.7355 | 1.1358 | 5.5996 | 0.56206 | 0.16864 | 0.29342 | 0.12055 | 2.4341 | 0.057265 | 0.23774 | 0.068756 | 0.15266 | 0.0016546 | 0.011706 | 0.0018559 | 0.0097548 | 0.00348 | 0.028467 | 28.4674 | 0.00363 |  |  | 3.63 | 0.00094548 | 0.0046612 | 0.0006082 | 0.0062177 | 0.0023099 | 8.5276 | 0.040625 | 0.2904 | 0.87728 | 87.7275 | -50 | -50
| 12 | 0.0132 | 0.3168 | 12 | 24.25 | 36.25 | 0.66897 | 5.529 | 0.3168 | 0.23037 | 24 | 0.2425 | 614.1412 | 24 | 0.083082 | 0.3254 | 0.16102 | 350 | 350 | 0.488 | 0.94581 | 0.080772 | 0.56206 | 161.9652 | 0.028525 | 0.2024 | 0.29 | 1.0926 | 13.2 | 161.9652 | 13.2 | 161.9652 | 6.1742 | 1.1358 | 5.0383 | 0.56206 | 0.18397 | 0.3201 | 0.11832 | 2.7053 | 0.062471 | 0.23335 | 0.071813 | 0.15125 | 0.001805 | 0.01277 | 0.0020246 | 0.010642 | 0.00348 | 0.03074 | 30.7404 | 0.00396 |  |  | 3.96 | 0.0010314 | 0.0045752 | 0.000756 | 0.0063655 | 0.0025199 | 8.8855 | 0.043586 | 0.3168 | 0.87906 | 87.9058 | -50 | -50
| 13 | 0.0143 | 0.3432 | 12 | 24.25 | 36.25 | 0.66897 | 5.529 | 0.3432 | 0.23037 | 24 | 0.2425 | 565.9773 | 24 | 0.090005 | 0.35252 | 0.17444 | 350 | 350 | 0.488 | 0.94581 | 0.080772 | 0.56206 | 175.4623 | 0.028525 | 0.21067 | 0.29 | 1.1003 | 14.3 | 175.4623 | 14.3 | 175.4623 | 5.6992 | 1.1358 | 4.5634 | 0.56206 | 0.1993 | 0.34677 | 0.1161 | 2.9868 | 0.067677 | 0.22897 | 0.074746 | 0.14982 | 0.0019554 | 0.013834 | 0.0021933 | 0.011528 | 0.00348 | 0.033014 | 33.0136 | 0.00429 |  |  | 4.29 | 0.0011174 | 0.0044893 | 0.00092347 | 0.0065331 | 0.0027299 | 9.263 | 0.046567 | 0.3432 | 0.88053 | 88.0527 | -50 | -50
| 14 | 0.0154 | 0.3696 | 12 | 24.25 | 36.25 | 0.66897 | 5.529 | 0.3696 | 0.23037 | 24 | 0.2425 | 524.694 | 24 | 0.096929 | 0.37964 | 0.18786 | 350 | 350 | 0.488 | 0.94581 | 0.080772 | 0.56206 | 188.9594 | 0.028525 | 0.21862 | 0.29 | 1.108 | 15.4 | 188.9594 | 15.4 | 188.9594 | 5.2921 | 1.1358 | 4.1563 | 0.56206 | 0.21463 | 0.37345 | 0.11388 | 3.2794 | 0.072883 | 0.22459 | 0.077567 | 0.14838 | 0.0021058 | 0.014898 | 0.002362 | 0.012415 | 0.00348 | 0.035287 | 35.2871 | 0.00462 |  |  | 4.62 | 0.0012033 | 0.0044033 | 0.0011114 | 0.0067211 | 0.0029399 | 9.661 | 0.049568 | 0.3696 | 0.88175 | 88.1746 | -50 | -50
| 15 | 0.0165 | 0.396 | 12 | 24.25 | 36.25 | 0.66897 | 5.529 | 0.396 | 0.23037 | 24 | 0.2425 | 488.9152 | 24 | 0.10385 | 0.40676 | 0.20128 | 350 | 350 | 0.488 | 0.94581 | 0.080772 | 0.56206 | 202.4565 | 0.028525 | 0.22629 | 0.29 | 1.1157 | 16.5 | 202.4565 | 16.5 | 202.4565 | 4.9393 | 1.1358 | 3.8035 | 0.56206 | 0.22996 | 0.40013 | 0.11166 | 3.5835 | 0.078089 | 0.2202 | 0.08029 | 0.14692 | 0.0022563 | 0.015962 | 0.0025307 | 0.013302 | 0.00348 | 0.037561 | 37.5608 | 0.00495 |  |  | 4.95 | 0.0012893 | 0.0043174 | 0.0013207 | 0.0069304 | 0.0031499 | 10.0804 | 0.052591 | 0.396 | 0.88276 | 88.2764 | -50 | -50
| 16 | 0.0176 | 0.4224 | 12 | 24.25 | 36.25 | 0.66897 | 5.529 | 0.4224 | 0.23037 | 24 | 0.2425 | 457.6088 | 24 | 0.11078 | 0.43387 | 0.2147 | 350 | 350 | 0.488 | 0.94581 | 0.080772 | 0.56206 | 215.9537 | 0.028525 | 0.23371 | 0.29 | 1.1234 | 17.6 | 215.9537 | 17.6 | 215.9537 | 4.6306 | 1.1358 | 3.4948 | 0.56206 | 0.24529 | 0.4268 | 0.10943 | 3.9001 | 0.083294 | 0.21582 | 0.082923 | 0.14545 | 0.0024067 | 0.017027 | 0.0026994 | 0.014189 | 0.00348 | 0.039835 | 39.8347 | 0.00528 |  |  | 5.28 | 0.0013752 | 0.0042314 | 0.0015519 | 0.0071618 | 0.0033599 | 10.5217 | 0.055636 | 0.4224 | 0.88361 | 88.3615 | -50 | -50
| 17 | 0.0187 | 0.4488 | 12 | 24.25 | 36.25 | 0.66897 | 5.529 | 0.4488 | 0.23037 | 24 | 0.2425 | 429.9856 | 24 | 0.1177 | 0.46099 | 0.22812 | 350 | 350 | 0.488 | 0.94581 | 0.080772 | 0.56206 | 229.4508 | 0.028525 | 0.24091 | 0.29 | 1.1311 | 18.7 | 229.4508 | 18.7 | 229.4508 | 4.3582 | 1.1358 | 3.2224 | 0.56206 | 0.26062 | 0.45348 | 0.10721 | 4.2298 | 0.0885 | 0.21143 | 0.085475 | 0.14397 | 0.0025571 | 0.018091 | 0.0028681 | 0.015076 | 0.00348 | 0.042109 | 42.1089 | 0.00561 |  |  | 5.61 | 0.0014612 | 0.0041455 | 0.0018059 | 0.0074159 | 0.0035699 | 10.9858 | 0.058705 | 0.4488 | 0.88433 | 88.4327 | -50 | -50
| 18 | 0.0198 | 0.4752 | 12 | 24.25 | 36.25 | 0.66897 | 5.529 | 0.4752 | 0.23037 | 24 | 0.2425 | 405.4316 | 24 | 0.12462 | 0.48811 | 0.24154 | 350 | 350 | 0.488 | 0.94581 | 0.080772 | 0.56206 | 242.9479 | 0.028525 | 0.24789 | 0.29 | 1.1388 | 19.8 | 242.9479 | 19.8 | 242.9479 | 4.1161 | 1.1358 | 2.9803 | 0.56206 | 0.27595 | 0.48015 | 0.10499 | 4.5734 | 0.093706 | 0.20705 | 0.087953 | 0.14247 | 0.0027075 | 0.019155 | 0.0030368 | 0.015962 | 0.00348 | 0.044383 | 44.3834 | 0.00594 |  |  | 5.94 | 0.0015471 | 0.0040595 | 0.0020833 | 0.0076934 | 0.0037799 | 11.4733 | 0.061797 | 0.4752 | 0.88492 | 88.4922 | -50 | -50
| 19 | 0.0209 | 0.5016 | 12 | 24.25 | 36.25 | 0.66897 | 5.529 | 0.5016 | 0.23037 | 24 | 0.2425 | 383.4624 | 24 | 0.13155 | 0.51522 | 0.25496 | 350 | 350 | 0.488 | 0.94581 | 0.080772 | 0.56206 | 256.445 | 0.028525 | 0.25468 | 0.29 | 1.1465 | 20.9 | 256.445 | 20.9 | 256.445 | 3.8995 | 1.1358 | 2.7636 | 0.56206 | 0.29128 | 0.50683 | 0.10276 | 4.9319 | 0.098912 | 0.20267 | 0.090363 | 0.14095 | 0.0028579 | 0.020219 | 0.0032056 | 0.016849 | 0.00348 | 0.046658 | 46.658 | 0.00627 |  |  | 6.27 | 0.0016331 | 0.0039736 | 0.0023848 | 0.007995 | 0.0039899 | 11.9849 | 0.064913 | 0.5016 | 0.88542 | 88.5417 | -50 | -50
| 20 | 0.022 | 0.528 | 12 | 24.25 | 36.25 | 0.66897 | 5.529 | 0.528 | 0.23037 | 24 | 0.2425 | 363.6901 | 24 | 0.13847 | 0.54234 | 0.26837 | 350 | 350 | 0.488 | 0.94581 | 0.080772 | 0.56206 | 269.9421 | 0.028525 | 0.2613 | 0.29 | 1.1543 | 22 | 269.9421 | 22 | 269.9421 | 3.7045 | 1.1358 | 2.5687 | 0.56206 | 0.30661 | 0.5335 | 0.10054 | 5.3063 | 0.10412 | 0.19828 | 0.092711 | 0.13942 | 0.0030083 | 0.021283 | 0.0033743 | 0.017736 | 0.00348 | 0.048933 | 48.9329 | 0.0066 |  |  | 6.6 | 0.0017191 | 0.0038876 | 0.0027111 | 0.0083215 | 0.0041999 | 12.5214 | 0.068054 | 0.528 | 0.88583 | 88.5825 | -50 | -50
| 21 | 0.0231 | 0.5544 | 12 | 24.25 | 36.25 | 0.66897 | 5.529 | 0.5544 | 0.23037 | 24 | 0.2425 | 345.8009 | 24 | 0.14539 | 0.56946 | 0.28179 | 350 | 350 | 0.488 | 0.94581 | 0.080772 | 0.56206 | 283.4392 | 0.028525 | 0.26775 | 0.29 | 1.162 | 23.1 | 283.4392 | 23.1 | 283.4392 | 3.5281 | 1.1358 | 2.3923 | 0.56206 | 0.32194 | 0.56017 | 0.098319 | 5.6975 | 0.10932 | 0.1939 | 0.095 | 0.13787 | 0.0031588 | 0.022347 | 0.003543 | 0.018623 | 0.00348 | 0.051208 | 51.208 | 0.00693 |  |  | 6.93 | 0.001805 | 0.0038017 | 0.0030628 | 0.0086733 | 0.0044099 | 13.0832 | 0.071221 | 0.5544 | 0.88616 | 88.6159 | -50 | -50
| 22 | 0.0242 | 0.5808 | 12 | 24.25 | 36.25 | 0.66897 | 5.529 | 0.5808 | 0.23037 | 24 | 0.2425 | 329.538 | 24 | 0.15232 | 0.59657 | 0.29521 | 350 | 350 | 0.488 | 0.94581 | 0.080772 | 0.56206 | 296.9363 | 0.028525 | 0.27405 | 0.29 | 1.1697 | 24.2 | 296.9363 | 24.2 | 296.9363 | 3.3677 | 1.1358 | 2.2319 | 0.56206 | 0.33727 | 0.58685 | 0.096096 | 6.1069 | 0.11453 | 0.18952 | 0.097236 | 0.1363 | 0.0033092 | 0.023412 | 0.0037117 | 0.01951 | 0.00348 | 0.053483 | 53.4834 | 0.00726 |  |  | 7.26 | 0.001891 | 0.0037157 | 0.0034405 | 0.0090512 | 0.0046199 | 13.6711 | 0.074415 | 0.5808 | 0.88643 | 88.6427 | -50 | -50
| 23 | 0.0253 | 0.6072 | 12 | 24.25 | 36.25 | 0.66897 | 5.529 | 0.6072 | 0.23037 | 24 | 0.2425 | 314.6894 | 24 | 0.15924 | 0.62369 | 0.30863 | 350 | 350 | 0.488 | 0.94581 | 0.080772 | 0.56206 | 310.4334 | 0.028525 | 0.28021 | 0.29 | 1.1774 | 25.3 | 310.4334 | 25.3 | 310.4334 | 3.2213 | 1.1358 | 2.0855 | 0.56206 | 0.3526 | 0.61352 | 0.093873 | 6.5357 | 0.11974 | 0.18513 | 0.099421 | 0.13472 | 0.0034596 | 0.024476 | 0.0038804 | 0.020396 | 0.00348 | 0.055759 | 55.759 | 0.00759 |  |  | 7.59 | 0.0019769 | 0.0036298 | 0.0038449 | 0.0094558 | 0.0048299 | 14.2857 | 0.077635 | 0.6072 | 0.88664 | 88.6637 | -50 | -50
| 24 | 0.0264 | 0.6336 | 12 | 24.25 | 36.25 | 0.66897 | 5.529 | 0.6336 | 0.23037 | 24 | 0.2425 | 301.0781 | 24 | 0.16616 | 0.65081 | 0.32205 | 350 | 350 | 0.488 | 0.94581 | 0.080772 | 0.56206 | 323.9305 | 0.028525 | 0.28624 | 0.29 | 1.1851 | 26.4 | 323.9305 | 26.4 | 323.9305 | 3.0871 | 1.1358 | 1.9512 | 0.56206 | 0.36793 | 0.6402 | 0.09165 | 6.9853 | 0.12494 | 0.18075 | 0.10156 | 0.13311 | 0.00361 | 0.02554 | 0.0040491 | 0.021283 | 0.00348 | 0.058035 | 58.0349 | 0.00792 |  |  | 7.92 | 0.0020629 | 0.0035438 | 0.0042766 | 0.0098877 | 0.0050399 | 14.9275 | 0.080882 | 0.6336 | 0.8868 | 88.6796 | -50 | -50
| 25 | 0.0275 | 0.66 | 12 | 24.25 | 36.25 | 0.66897 | 5.529 | 0.66 | 0.23037 | 24 | 0.2425 | 288.5558 | 24 | 0.17309 | 0.67793 | 0.33547 | 350 | 350 | 0.488 | 0.94581 | 0.080772 | 0.56206 | 337.4276 | 0.028525 | 0.29214 | 0.29214 | 1.1928 | 27.5 | 337.4276 | 27.5 | 337.4276 | 2.9636 | 1.1442 | 1.8194 | 0.56621 | 0.38609 | 0.67676 | 0.089674 | 7.5469 | 0.13111 | 0.17555 | 0.1048 | 0.13216 | 0.0038443 | 0.0268 | 0.0042178 | 0.02217 | 0.00348 | 0.060593 | 60.5934 | 0.00825 |  |  | 8.25 | 0.0021968 | 0.003493 | 0.0048239 | 0.010518 | 0.0053277 | 15.8462 | 0.08469 | 0.66 | 0.88628 | 88.6275 | -50 | -50
| 26 | 0.0286 | 0.6864 | 12 | 24.25 | 36.25 | 0.66897 | 5.529 | 0.6864 | 0.23037 | 24 | 0.2425 | 276.9968 | 24 | 0.18001 | 0.70504 | 0.34889 | 350 | 350 | 0.488 | 0.94581 | 0.080772 | 0.56206 | 350.9247 | 0.028525 | 0.29793 | 0.29793 | 1.2059 | 28.6 | 350 | 28.6 | 350 | 2.8571 | 1.1669 | 1.6903 | 0.57742 | 0.40841 | 0.73005 | 0.088126 | 8.2842 | 0.13905 | 0.16962 | 0.10992 | 0.1323 | 0.0042292 | 0.02835 | 0.004375 | 0.022996 | 0.00348 | 0.063523 | 63.523 | 0.00858 |  |  | 8.58 | 0.0024167 | 0.0035007 | 0.0055515 | 0.011474 | 0.0057472 | 17.2215 | 0.089324 | 0.6864 | 0.88485 | 88.485 | -50 | -50
| 27 | 0.0297 | 0.7128 | 12 | 24.25 | 36.25 | 0.66897 | 5.529 | 0.7128 | 0.23037 | 24 | 0.2425 | 266.2941 | 24 | 0.18693 | 0.73216 | 0.36231 | 350 | 350 | 0.488 | 0.94581 | 0.080772 | 0.56206 | 364.4218 | 0.028525 | 0.3036 | 0.3036 | 1.2101 | 29.7 | 350 | 29.7 | 350 | 2.8571 | 1.1891 | 1.668 | 0.58842 | 0.41619 | 0.75813 | 0.088623 | 8.5545 | 0.14715 | 0.17383 | 0.11308 | 0.13393 | 0.0044755 | 0.02889 | 0.004375 | 0.022996 | 0.00348 | 0.064316 | 64.316 | 0.00891 |  |  | 8.91 | 0.0025574 | 0.0035875 | 0.0058197 | 0.011971 | 0.0059683 | 17.9388 | 0.091165 | 0.7128 | 0.88661 | 88.6606 | -50 | -50
| 28 | 0.0308 | 0.7392 | 12 | 24.25 | 36.25 | 0.66897 | 5.529 | 0.7392 | 0.23037 | 24 | 0.2425 | 256.3558 | 24 | 0.19386 | 0.75928 | 0.37572 | 350 | 350 | 0.488 | 0.94581 | 0.080772 | 0.56206 | 377.9189 | 0.028525 | 0.30917 | 0.30917 | 1.2142 | 30.8 | 350 | 30.8 | 350 | 2.8571 | 1.2109 | 1.6462 | 0.59922 | 0.42382 | 0.78621 | 0.089069 | 8.827 | 0.1554 | 0.17791 | 0.11621 | 0.13549 | 0.0047265 | 0.02942 | 0.004375 | 0.022996 | 0.00348 | 0.065104 | 65.1039 | 0.00924 |  |  | 9.24 | 0.0027008 | 0.0036717 | 0.0060904 | 0.012469 | 0.0061893 | 18.6586 | 0.093002 | 0.7392 | 0.88825 | 88.8245 | -50 | -50
| 29 | 0.0319 | 0.7656 | 12 | 24.25 | 36.25 | 0.66897 | 5.529 | 0.7656 | 0.23037 | 24 | 0.2425 | 247.103 | 24 | 0.20078 | 0.78639 | 0.38914 | 350 | 350 | 0.488 | 0.94581 | 0.080772 | 0.56206 | 391.416 | 0.028525 | 0.31465 | 0.31465 | 1.2183 | 31.9 | 350 | 31.9 | 350 | 2.8571 | 1.2324 | 1.6248 | 0.60983 | 0.43133 | 0.81429 | 0.089465 | 9.1017 | 0.1638 | 0.18186 | 0.11931 | 0.13699 | 0.0049819 | 0.02994 | 0.004375 | 0.022996 | 0.00348 | 0.065887 | 65.8872 | 0.00957 |  |  | 9.57 | 0.0028468 | 0.0037533 | 0.0063635 | 0.01297 | 0.0064104 | 19.3808 | 0.094838 | 0.7656 | 0.88978 | 88.9779 | -50 | -50
| 30 | 0.033 | 0.792 | 12 | 24.25 | 36.25 | 0.66897 | 5.529 | 0.792 | 0.23037 | 24 | 0.2425 | 238.4671 | 24 | 0.2077 | 0.81351 | 0.40256 | 350 | 350 | 0.488 | 0.94581 | 0.080772 | 0.56206 | 404.9131 | 0.028525 | 0.32002 | 0.32002 | 1.2222 | 33 | 350 | 33 | 350 | 2.8571 | 1.2534 | 1.6037 | 0.62025 | 0.4387 | 0.84237 | 0.089815 | 9.3789 | 0.17235 | 0.18569 | 0.12238 | 0.13843 | 0.0052418 | 0.030452 | 0.004375 | 0.022996 | 0.00348 | 0.066666 | 66.6663 | 0.0099 |  |  | 9.9 | 0.0029953 | 0.0038324 | 0.0066389 | 0.013474 | 0.0066314 | 20.1054 | 0.096672 | 0.792 | 0.89122 | 89.1218 | -50 | -50
| 31 | 0.0341 | 0.8184 | 12 | 24.25 | 36.25 | 0.66897 | 5.529 | 0.8184 | 0.23037 | 24 | 0.2425 | 230.3884 | 24 | 0.21463 | 0.84063 | 0.41598 | 350 | 350 | 0.488 | 0.94581 | 0.080772 | 0.56206 | 418.4102 | 0.028525 | 0.32531 | 0.32531 | 1.2262 | 34.1 | 350 | 34.1 | 350 | 2.8571 | 1.2741 | 1.583 | 0.63051 | 0.44595 | 0.87045 | 0.09012 | 9.6588 | 0.18104 | 0.1894 | 0.12543 | 0.1398 | 0.0055061 | 0.030956 | 0.004375 | 0.022996 | 0.00348 | 0.067442 | 67.4415 | 0.01023 |  |  | 10.23 | 0.0031463 | 0.003909 | 0.0069167 | 0.01398 | 0.0068525 | 20.8323 | 0.098504 | 0.8184 | 0.89257 | 89.2569 | -50 | -50
| 32 | 0.0352 | 0.8448 | 12 | 24.25 | 36.25 | 0.66897 | 5.529 | 0.8448 | 0.23037 | 24 | 0.2425 | 222.8146 | 24 | 0.22155 | 0.86774 | 0.4294 | 350 | 350 | 0.488 | 0.94581 | 0.080772 | 0.56206 | 431.9073 | 0.028525 | 0.33052 | 0.33052 | 1.23 | 35.2 | 350 | 35.2 | 350 | 2.8571 | 1.2945 | 1.5626 | 0.6406 | 0.45309 | 0.89853 | 0.090383 | 9.9414 | 0.18987 | 0.193 | 0.12845 | 0.14112 | 0.0057746 | 0.031451 | 0.004375 | 0.022996 | 0.00348 | 0.068213 | 68.2132 | 0.01056 |  |  | 10.56 | 0.0032998 | 0.0039831 | 0.0071967 | 0.014488 | 0.0070735 | 21.5615 | 0.10033 | 0.8448 | 0.89384 | 89.3841 | -50 | -50
| 33 | 0.0363 | 0.8712 | 12 | 24.25 | 36.25 | 0.66897 | 5.529 | 0.8712 | 0.23037 | 24 | 0.2425 | 215.6998 | 24 | 0.22848 | 0.89486 | 0.44282 | 350 | 350 | 0.488 | 0.94581 | 0.080772 | 0.56206 | 445.4044 | 0.028525 | 0.33564 | 0.33564 | 1.2338 | 36.3 | 350 | 36.3 | 350 | 2.8571 | 1.3146 | 1.5425 | 0.65053 | 0.46011 | 0.92661 | 0.090605 | 10.2269 | 0.19883 | 0.19647 | 0.13145 | 0.14239 | 0.0060474 | 0.031939 | 0.004375 | 0.022996 | 0.00348 | 0.068982 | 68.9817 | 0.01089 |  |  | 10.89 | 0.0034557 | 0.0040548 | 0.0074789 | 0.014998 | 0.0072946 | 22.293 | 0.10216 | 0.8712 | 0.89504 | 89.504 | -50 | -50
| 34 | 0.0374 | 0.8976 | 12 | 24.25 | 36.25 | 0.66897 | 5.529 | 0.8976 | 0.23037 | 24 | 0.2425 | 209.0036 | 24 | 0.2354 | 0.92198 | 0.45624 | 350 | 350 | 0.488 | 0.94581 | 0.080772 | 0.56206 | 458.9015 | 0.028525 | 0.34069 | 0.34069 | 1.2375 | 37.4 | 350 | 37.4 | 350 | 2.8571 | 1.3344 | 1.5228 | 0.66031 | 0.46703 | 0.95468 | 0.090789 | 10.5154 | 0.20794 | 0.19983 | 0.13442 | 0.1436 | 0.0063244 | 0.032419 | 0.004375 | 0.022996 | 0.00348 | 0.069747 | 69.7473 | 0.01122 |  |  | 11.22 | 0.0036139 | 0.0041241 | 0.0077633 | 0.015511 | 0.0075156 | 23.0265 | 0.10399 | 0.8976 | 0.89617 | 89.6172 | -50 | -50
| 35 | 0.0385 | 0.924 | 12 | 24.25 | 36.25 | 0.66897 | 5.529 | 0.924 | 0.23037 | 24 | 0.2425 | 202.6901 | 24 | 0.24232 | 0.9491 | 0.46966 | 350 | 350 | 0.488 | 0.94581 | 0.080772 | 0.56206 | 472.3986 | 0.028525 | 0.34567 | 0.34567 | 1.2412 | 38.5 | 350 | 38.5 | 350 | 2.8571 | 1.3539 | 1.5033 | 0.66995 | 0.47385 | 0.98276 | 0.090936 | 10.8072 | 0.21718 | 0.20308 | 0.13738 | 0.14476 | 0.0066054 | 0.032892 | 0.004375 | 0.022996 | 0.00348 | 0.07051 | 70.5102 | 0.01155 |  |  | 11.55 | 0.0037745 | 0.0041911 | 0.0080497 | 0.016026 | 0.0077366 | 23.7622 | 0.10582 | 0.924 | 0.89724 | 89.7242 | -50 | -50
| 36 | 0.0396 | 0.9504 | 12 | 24.25 | 36.25 | 0.66897 | 5.529 | 0.9504 | 0.23037 | 24 | 0.2425 | 196.7274 | 24 | 0.24925 | 0.97621 | 0.48307 | 350 | 350 | 0.488 | 0.94581 | 0.080772 | 0.56206 | 485.8957 | 0.028525 | 0.35057 | 0.35057 | 1.2449 | 39.6 | 350 | 39.6 | 350 | 2.8571 | 1.3731 | 1.4841 | 0.67945 | 0.48057 | 1.0108 | 0.091048 | 11.1023 | 0.22656 | 0.20621 | 0.14031 | 0.14587 | 0.0068905 | 0.033359 | 0.004375 | 0.022996 | 0.00348 | 0.071271 | 71.2706 | 0.01188 |  |  | 11.88 | 0.0039374 | 0.0042558 | 0.0083382 | 0.016542 | 0.0079577 | 24.5 | 0.10765 | 0.9504 | 0.89826 | 89.8256 | -50 | -50
| 37 | 0.0407 | 0.9768 | 12 | 24.25 | 36.25 | 0.66897 | 5.529 | 0.9768 | 0.23037 | 24 | 0.2425 | 191.0869 | 24 | 0.25617 | 1.0033 | 0.49649 | 350 | 350 | 0.488 | 0.94581 | 0.080772 | 0.56206 | 499.3928 | 0.028525 | 0.3554 | 0.3554 | 1.2484 | 40.7 | 350 | 40.7 | 350 | 2.8571 | 1.392 | 1.4651 | 0.68883 | 0.4872 | 1.0389 | 0.091126 | 11.401 | 0.23606 | 0.20923 | 0.14322 | 0.14694 | 0.0071796 | 0.033819 | 0.004375 | 0.022996 | 0.00348 | 0.072029 | 72.0289 | 0.01221 |  |  | 12.21 | 0.0041026 | 0.0043182 | 0.0086288 | 0.017061 | 0.0081787 | 25.2398 | 0.10948 | 0.9768 | 0.89922 | 89.9217 | -50 | -50
| 38 | 0.0418 | 1.0032 | 12 | 24.25 | 36.25 | 0.66897 | 5.529 | 1.0032 | 0.23037 | 24 | 0.2425 | 185.7434 | 24 | 0.26309 | 1.0304 | 0.50991 | 350 | 350 | 0.488 | 0.94581 | 0.080772 | 0.56206 | 512.8899 | 0.028525 | 0.36018 | 0.36018 | 1.252 | 41.8 | 350 | 41.8 | 350 | 2.8571 | 1.4107 | 1.4465 | 0.69807 | 0.49374 | 1.067 | 0.091171 | 11.7033 | 0.24569 | 0.21215 | 0.14612 | 0.14796 | 0.0074726 | 0.034273 | 0.004375 | 0.022996 | 0.00348 | 0.072785 | 72.7852 | 0.01254 |  |  | 12.54 | 0.0042701 | 0.0043783 | 0.0089213 | 0.017582 | 0.0083998 | 25.9816 | 0.11131 | 1.0032 | 0.90013 | 90.0129 | -50 | -50
| 39 | 0.0429 | 1.0296 | 12 | 24.25 | 36.25 | 0.66897 | 5.529 | 1.0296 | 0.23037 | 24 | 0.2425 | 180.6739 | 24 | 0.27002 | 1.0576 | 0.52333 | 350 | 350 | 0.488 | 0.94581 | 0.080772 | 0.56206 | 526.387 | 0.028525 | 0.36488 | 0.36488 | 1.2555 | 42.9 | 350 | 42.9 | 350 | 2.8571 | 1.4291 | 1.428 | 0.7072 | 0.5002 | 1.0951 | 0.091185 | 12.0094 | 0.25546 | 0.21495 | 0.14899 | 0.14893 | 0.0077695 | 0.034721 | 0.004375 | 0.022996 | 0.00348 | 0.07354 | 73.5396 | 0.01287 |  |  | 12.87 | 0.0044397 | 0.0044363 | 0.0092157 | 0.018105 | 0.0086208 | 26.7254 | 0.11313 | 1.0296 | 0.901 | 90.0996 | -50 | -50
| 40 | 0.044 | 1.056 | 12 | 24.25 | 36.25 | 0.66897 | 5.529 | 1.056 | 0.23037 | 24 | 0.2425 | 175.8579 | 24 | 0.27694 | 1.0847 | 0.53675 | 350 | 350 | 0.488 | 0.94581 | 0.080772 | 0.56206 | 539.8841 | 0.028525 | 0.36953 | 0.36953 | 1.2589 | 44 | 350 | 44 | 350 | 2.8571 | 1.4473 | 1.4098 | 0.71621 | 0.50657 | 1.1232 | 0.09117 | 12.3194 | 0.26534 | 0.21765 | 0.15185 | 0.14987 | 0.0080703 | 0.035163 | 0.004375 | 0.022996 | 0.00348 | 0.074292 | 74.2924 | 0.0132 |  |  | 13.2 | 0.0046116 | 0.004492 | 0.009512 | 0.018629 | 0.0088419 | 27.471 | 0.11496 | 1.056 | 0.90182 | 90.1821 | -50 | -50
| 41 | 0.0451 | 1.0824 | 12 | 24.25 | 36.25 | 0.66897 | 5.529 | 1.0824 | 0.23037 | 24 | 0.2425 | 171.2769 | 24 | 0.28386 | 1.1118 | 0.55017 | 350 | 350 | 0.488 | 0.94581 | 0.080772 | 0.56206 | 553.3812 | 0.028525 | 0.37412 | 0.37412 | 1.2623 | 45.1 | 350 | 45.1 | 350 | 2.8571 | 1.4653 | 1.3918 | 0.7251 | 0.51286 | 1.1512 | 0.091125 | 12.6336 | 0.27536 | 0.22025 | 0.15469 | 0.15076 | 0.0083748 | 0.0356 | 0.004375 | 0.022996 | 0.00348 | 0.075044 | 75.0438 | 0.01353 |  |  | 13.53 | 0.0047856 | 0.0045456 | 0.0098102 | 0.019156 | 0.0090629 | 28.2186 | 0.11679 | 1.0824 | 0.90261 | 90.2607 | -50 | -50
| 42 | 0.0462 | 1.1088 | 12 | 24.25 | 36.25 | 0.66897 | 5.529 | 1.1088 | 0.23037 | 24 | 0.2425 | 166.9141 | 24 | 0.29079 | 1.1389 | 0.56359 | 350 | 350 | 0.488 | 0.94581 | 0.080772 | 0.56206 | 566.8783 | 0.028525 | 0.37866 | 0.37866 | 1.2657 | 46.2 | 350 | 46.2 | 350 | 2.8571 | 1.4831 | 1.3741 | 0.73389 | 0.51908 | 1.1793 | 0.091053 | 12.952 | 0.28549 | 0.22274 | 0.15751 | 0.15161 | 0.0086831 | 0.036032 | 0.004375 | 0.022996 | 0.00348 | 0.075794 | 75.7939 | 0.01386 |  |  | 13.86 | 0.0049617 | 0.004597 | 0.01011 | 0.019684 | 0.009284 | 28.968 | 0.11862 | 1.1088 | 0.90336 | 90.3357 | -50 | -50
| 43 | 0.0473 | 1.1352 | 12 | 24.25 | 36.25 | 0.66897 | 5.529 | 1.1352 | 0.23037 | 24 | 0.2425 | 162.7541 | 24 | 0.29771 | 1.166 | 0.57701 | 350 | 350 | 0.488 | 0.94581 | 0.080772 | 0.56206 | 580.3754 | 0.028525 | 0.38314 | 0.38314 | 1.269 | 47.3 | 350 | 47.3 | 350 | 2.8571 | 1.5006 | 1.3565 | 0.74258 | 0.52522 | 1.2074 | 0.090953 | 13.2749 | 0.29575 | 0.22513 | 0.16031 | 0.15242 | 0.008995 | 0.036458 | 0.004375 | 0.022996 | 0.00348 | 0.076543 | 76.5428 | 0.01419 |  |  | 14.19 | 0.00514 | 0.0046464 | 0.010412 | 0.020214 | 0.009505 | 29.7192 | 0.12045 | 1.1352 | 0.90407 | 90.4072 | -50 | -50
| 44 | 0.0484 | 1.1616 | 12 | 24.25 | 36.25 | 0.66897 | 5.529 | 1.1616 | 0.23037 | 24 | 0.2425 | 158.7833 | 24 | 0.30463 | 1.1931 | 0.59042 | 350 | 350 | 0.488 | 0.94581 | 0.080772 | 0.56206 | 593.8725 | 0.028525 | 0.38757 | 0.38757 | 1.2723 | 48.4 | 350 | 48.4 | 350 | 2.8571 | 1.518 | 1.3392 | 0.75116 | 0.53129 | 1.2355 | 0.090828 | 13.6023 | 0.30613 | 0.22742 | 0.1631 | 0.15319 | 0.0093106 | 0.03688 | 0.004375 | 0.022996 | 0.00348 | 0.077291 | 77.2906 | 0.01452 |  |  | 14.52 | 0.0053203 | 0.0046936 | 0.010715 | 0.020746 | 0.0097261 | 30.4722 | 0.12228 | 1.1616 | 0.90476 | 90.4755 | -50 | -50
| 45 | 0.0495 | 1.188 | 12 | 24.25 | 36.25 | 0.66897 | 5.529 | 1.188 | 0.23037 | 24 | 0.2425 | 154.989 | 24 | 0.31156 | 1.2203 | 0.60384 | 350 | 350 | 0.488 | 0.94581 | 0.080772 | 0.56206 | 607.3696 | 0.028525 | 0.39195 | 0.39195 | 1.2755 | 49.5 | 350 | 49.5 | 350 | 2.8571 | 1.5351 | 1.322 | 0.75965 | 0.5373 | 1.2636 | 0.090678 | 13.9345 | 0.31662 | 0.22961 | 0.16587 | 0.15393 | 0.0096298 | 0.037296 | 0.004375 | 0.022996 | 0.00348 | 0.078038 | 78.0376 | 0.01485 |  |  | 14.85 | 0.0055027 | 0.0047388 | 0.011021 | 0.02128 | 0.0099471 | 31.2269 | 0.12411 | 1.188 | 0.90541 | 90.5409 | -50 | -50
| 46 | 0.0506 | 1.2144 | 12 | 24.25 | 36.25 | 0.66897 | 5.529 | 1.2144 | 0.23037 | 24 | 0.2425 | 151.3597 | 24 | 0.31848 | 1.2474 | 0.61726 | 350 | 350 | 0.488 | 0.94581 | 0.080772 | 0.56206 | 620.8667 | 0.028525 | 0.39628 | 0.39628 | 1.2787 | 50.6 | 350 | 50.6 | 350 | 2.8571 | 1.5521 | 1.305 | 0.76805 | 0.54323 | 1.2916 | 0.090504 | 14.2716 | 0.32723 | 0.2317 | 0.16863 | 0.15463 | 0.0099526 | 0.037708 | 0.004375 | 0.022996 | 0.00348 | 0.078784 | 78.7838 | 0.01518 |  |  | 15.18 | 0.0056872 | 0.004782 | 0.011328 | 0.021815 | 0.010168 | 31.9833 | 0.12595 | 1.2144 | 0.90603 | 90.6034 | -50 | -50
| 47 | 0.0517 | 1.2408 | 12 | 24.25 | 36.25 | 0.66897 | 5.529 | 1.2408 | 0.23037 | 24 | 0.2425 | 147.8849 | 24 | 0.3254 | 1.2745 | 0.63068 | 350 | 350 | 0.488 | 0.94581 | 0.080772 | 0.56206 | 634.3639 | 0.028525 | 0.40056 | 0.40056 | 1.2819 | 51.7 | 350 | 51.7 | 350 | 2.8571 | 1.5689 | 1.2883 | 0.77635 | 0.54911 | 1.3197 | 0.090306 | 14.6138 | 0.33796 | 0.2337 | 0.17137 | 0.15529 | 0.010279 | 0.038116 | 0.004375 | 0.022996 | 0.00348 | 0.079529 | 79.5293 | 0.01551 |  |  | 15.51 | 0.0058736 | 0.0048231 | 0.011636 | 0.022352 | 0.010389 | 32.7415 | 0.12778 | 1.2408 | 0.90663 | 90.6633 | -50 | -50
| 48 | 0.0528 | 1.2672 | 12 | 24.25 | 36.25 | 0.66897 | 5.529 | 1.2672 | 0.23037 | 24 | 0.2425 | 144.5548 | 24 | 0.33233 | 1.3016 | 0.6441 | 350 | 350 | 0.488 | 0.94581 | 0.080772 | 0.56206 | 647.861 | 0.028525 | 0.4048 | 0.4048 | 1.285 | 52.8 | 350 | 52.8 | 350 | 2.8571 | 1.5855 | 1.2717 | 0.78457 | 0.55492 | 1.3478 | 0.090085 | 14.9612 | 0.3488 | 0.23559 | 0.1741 | 0.15592 | 0.010609 | 0.038519 | 0.004375 | 0.022996 | 0.00348 | 0.080274 | 80.2743 | 0.01584 |  |  | 15.84 | 0.0060621 | 0.0048622 | 0.011947 | 0.022891 | 0.01061 | 33.5013 | 0.12962 | 1.2672 | 0.90721 | 90.7206 | -50 | -50
| 49 | 0.0539 | 1.2936 | 12 | 24.25 | 36.25 | 0.66897 | 5.529 | 1.2936 | 0.23037 | 24 | 0.2425 | 141.3607 | 24 | 0.33925 | 1.3287 | 0.65752 | 350 | 350 | 0.488 | 0.94581 | 0.080772 | 0.56206 | 661.3581 | 0.028525 | 0.409 | 0.409 | 1.2881 | 53.9 | 350 | 53.9 | 350 | 2.8571 | 1.6019 | 1.2552 | 0.7927 | 0.56067 | 1.3759 | 0.089843 | 15.3141 | 0.35976 | 0.23739 | 0.17681 | 0.15652 | 0.010942 | 0.038919 | 0.004375 | 0.022996 | 0.00348 | 0.081019 | 81.0188 | 0.01617 |  |  | 16.17 | 0.0062525 | 0.0048994 | 0.012259 | 0.023431 | 0.010831 | 34.2627 | 0.13145 | 1.2936 | 0.90776 | 90.7757 | -50 | -50
| 50 | 0.055 | 1.32 | 12 | 24.25 | 36.25 | 0.66897 | 5.529 | 1.32 | 0.23037 | 24 | 0.2425 | 138.2944 | 24 | 0.34617 | 1.3559 | 0.67094 | 350 | 350 | 0.488 | 0.94581 | 0.080772 | 0.56206 | 674.8552 | 0.028525 | 0.41315 | 0.41315 | 1.2912 | 55 | 350 | 55 | 350 | 2.8571 | 1.6182 | 1.239 | 0.80074 | 0.56636 | 1.4039 | 0.089579 | 15.6727 | 0.37083 | 0.2391 | 0.17951 | 0.15708 | 0.011279 | 0.039314 | 0.004375 | 0.022996 | 0.00348 | 0.081763 | 81.763 | 0.0165 |  |  | 16.5 | 0.0064449 | 0.0049346 | 0.012572 | 0.023973 | 0.011052 | 35.0258 | 0.13329 | 1.32 | 0.90828 | 90.8285 | -50 | -50
| 51 | 0.0561 | 1.3464 | 12 | 24.25 | 36.25 | 0.66897 | 5.529 | 1.3464 | 0.23037 | 24 | 0.2425 | 135.3483 | 24 | 0.3531 | 1.383 | 0.68436 | 350 | 350 | 0.488 | 0.94581 | 0.080772 | 0.56206 | 688.3523 | 0.028525 | 0.41726 | 0.41726 | 1.2943 | 56.1 | 350 | 56.1 | 350 | 2.8571 | 1.6343 | 1.2229 | 0.80871 | 0.57199 | 1.432 | 0.089295 | 16.0371 | 0.38201 | 0.24071 | 0.1822 | 0.15761 | 0.011619 | 0.039705 | 0.004375 | 0.022996 | 0.00348 | 0.082507 | 82.5068 | 0.01683 |  |  | 16.83 | 0.0066392 | 0.0049679 | 0.012887 | 0.024517 | 0.011273 | 35.7905 | 0.13513 | 1.3464 | 0.90879 | 90.8792 | -50 | -50
| 52 | 0.0572 | 1.3728 | 12 | 24.25 | 36.25 | 0.66897 | 5.529 | 1.3728 | 0.23037 | 24 | 0.2425 | 132.5156 | 24 | 0.36002 | 1.4101 | 0.69777 | 350 | 350 | 0.488 | 0.94581 | 0.080772 | 0.56206 | 701.8494 | 0.028525 | 0.42133 | 0.42133 | 1.2973 | 57.2 | 350 | 57.2 | 350 | 2.8571 | 1.6502 | 1.2069 | 0.8166 | 0.57758 | 1.4601 | 0.08899 | 16.4074 | 0.3933 | 0.24223 | 0.18487 | 0.1581 | 0.011962 | 0.040092 | 0.004375 | 0.022996 | 0.00348 | 0.08325 | 83.2505 | 0.01716 |  |  | 17.16 | 0.0068354 | 0.0049993 | 0.013204 | 0.025062 | 0.011494 | 36.5567 | 0.13697 | 1.3728 | 0.90928 | 90.9279 | -50 | -50
| 53 | 0.0583 | 1.3992 | 12 | 24.25 | 36.25 | 0.66897 | 5.529 | 1.3992 | 0.23037 | 24 | 0.2425 | 129.7898 | 24 | 0.36695 | 1.4372 | 0.71119 | 350 | 350 | 0.488 | 0.94581 | 0.080772 | 0.56206 | 715.3465 | 0.028525 | 0.42536 | 0.42536 | 1.3003 | 58.3 | 350 | 58.3 | 350 | 2.8571 | 1.666 | 1.1911 | 0.82442 | 0.5831 | 1.4882 | 0.088666 | 16.7841 | 0.4047 | 0.24366 | 0.18753 | 0.15857 | 0.012309 | 0.040476 | 0.004375 | 0.022996 | 0.00348 | 0.083994 | 83.994 | 0.01749 |  |  | 17.49 | 0.0070335 | 0.0050287 | 0.013522 | 0.025609 | 0.011715 | 37.3245 | 0.13881 | 1.3992 | 0.90975 | 90.9748 | -50 | -50
| 54 | 0.0594 | 1.4256 | 12 | 24.25 | 36.25 | 0.66897 | 5.529 | 1.4256 | 0.23037 | 24 | 0.2425 | 127.165 | 24 | 0.37387 | 1.4643 | 0.72461 | 350 | 350 | 0.488 | 0.94581 | 0.080772 | 0.56206 | 728.8436 | 0.028525 | 0.42936 | 0.42936 | 1.3032 | 59.4 | 350 | 59.4 | 350 | 2.8571 | 1.6817 | 1.1755 | 0.83216 | 0.58858 | 1.5163 | 0.088324 | 17.1671 | 0.41621 | 0.245 | 0.19018 | 0.159 | 0.012659 | 0.040856 | 0.004375 | 0.022996 | 0.00348 | 0.084738 | 84.7376 | 0.01782 |  |  | 17.82 | 0.0072335 | 0.0050563 | 0.013842 | 0.026157 | 0.011937 | 38.0938 | 0.14065 | 1.4256 | 0.9102 | 91.0199 | -50 | -50
| 55 | 0.0605 | 1.452 | 12 | 24.25 | 36.25 | 0.66897 | 5.529 | 1.452 | 0.23037 | 24 | 0.2425 | 124.6356 | 24 | 0.38079 | 1.4914 | 0.73803 | 350 | 350 | 0.488 | 0.94581 | 0.080772 | 0.56206 | 742.3407 | 0.028525 | 0.43332 | 0.43332 | 1.3062 | 60.5 | 350 | 60.5 | 350 | 2.8571 | 1.6972 | 1.16 | 0.83983 | 0.594 | 1.5443 | 0.087962 | 17.5569 | 0.42782 | 0.24624 | 0.19281 | 0.15941 | 0.013012 | 0.041233 | 0.004375 | 0.022996 | 0.00348 | 0.085481 | 85.4811 | 0.01815 |  |  | 18.15 | 0.0074354 | 0.0050821 | 0.014163 | 0.026707 | 0.012158 | 38.8646 | 0.1425 | 1.452 | 0.91063 | 91.0633 | -50 | -50
| 56 | 0.0616 | 1.4784 | 12 | 24.25 | 36.25 | 0.66897 | 5.529 | 1.4784 | 0.23037 | 24 | 0.2425 | 122.1966 | 24 | 0.38772 | 1.5186 | 0.75145 | 350 | 350 | 0.488 | 0.94581 | 0.080772 | 0.56206 | 755.8378 | 0.028525 | 0.43724 | 0.43724 | 1.3091 | 61.6 | 350 | 61.6 | 350 | 2.8571 | 1.7125 | 1.1446 | 0.84743 | 0.59938 | 1.5724 | 0.087583 | 17.9535 | 0.43954 | 0.2474 | 0.19544 | 0.15978 | 0.013368 | 0.041606 | 0.004375 | 0.022996 | 0.00348 | 0.086225 | 86.2247 | 0.01848 |  |  | 18.48 | 0.0076391 | 0.0051059 | 0.014485 | 0.027258 | 0.012379 | 39.6369 | 0.14434 | 1.4784 | 0.91105 | 91.1051 | -50 | -50
| 57 | 0.0627 | 1.5048 | 12 | 24.25 | 36.25 | 0.66897 | 5.529 | 1.5048 | 0.23037 | 24 | 0.2425 | 119.8432 | 24 | 0.39464 | 1.5457 | 0.76487 | 350 | 350 | 0.488 | 0.94581 | 0.080772 | 0.56206 | 769.3349 | 0.028525 | 0.44112 | 0.44112 | 1.3119 | 62.7 | 350 | 62.7 | 350 | 2.8571 | 1.7277 | 1.1294 | 0.85496 | 0.60471 | 1.6005 | 0.087187 | 18.3572 | 0.45137 | 0.24847 | 0.19805 | 0.16013 | 0.013728 | 0.041976 | 0.004375 | 0.022996 | 0.00348 | 0.086969 | 86.9685 | 0.01881 |  |  | 18.81 | 0.0078446 | 0.005128 | 0.014809 | 0.027811 | 0.0126 | 40.4107 | 0.14619 | 1.5048 | 0.91145 | 91.1454 | -50 | -50
| 58 | 0.0638 | 1.5312 | 12 | 24.25 | 36.25 | 0.66897 | 5.529 | 1.5312 | 0.23037 | 24 | 0.2425 | 117.5709 | 24 | 0.40156 | 1.5728 | 0.77829 | 350 | 350 | 0.488 | 0.94581 | 0.080772 | 0.56206 | 782.832 | 0.028525 | 0.44498 | 0.44498 | 1.3148 | 63.8 | 350 | 63.8 | 350 | 2.8571 | 1.7428 | 1.1143 | 0.86243 | 0.60999 | 1.6286 | 0.086773 | 18.7683 | 0.4633 | 0.24945 | 0.20065 | 0.16044 | 0.014091 | 0.042342 | 0.004375 | 0.022996 | 0.00348 | 0.087713 | 87.7126 | 0.01914 |  |  | 19.14 | 0.008052 | 0.0051483 | 0.015135 | 0.028365 | 0.012821 | 41.1859 | 0.14804 | 1.5312 | 0.91184 | 91.1842 | -50 | -50
| 59 | 0.0649 | 1.5576 | 12 | 24.25 | 36.25 | 0.66897 | 5.529 | 1.5576 | 0.23037 | 24 | 0.2425 | 115.3757 | 24 | 0.40849 | 1.5999 | 0.79171 | 350 | 350 | 0.488 | 0.94581 | 0.080772 | 0.56206 | 796.3291 | 0.028525 | 0.4488 | 0.4488 | 1.3176 | 64.9 | 350 | 64.9 | 350 | 2.8571 | 1.7578 | 1.0994 | 0.86983 | 0.61522 | 1.6567 | 0.086343 | 19.187 | 0.47533 | 0.25035 | 0.20324 | 0.16073 | 0.014457 | 0.042706 | 0.004375 | 0.022996 | 0.00348 | 0.088457 | 88.4569 | 0.01947 |  |  | 19.47 | 0.0082611 | 0.0051667 | 0.015462 | 0.028921 | 0.013042 | 41.9625 | 0.14989 | 1.5576 | 0.91222 | 91.2217 | -50 | -50
| 60 | 0.066 | 1.584 | 12 | 24.25 | 36.25 | 0.66897 | 5.529 | 1.584 | 0.23037 | 24 | 0.2425 | 113.2537 | 24 | 0.41541 | 1.627 | 0.80512 | 350 | 350 | 0.488 | 0.94581 | 0.080772 | 0.56206 | 809.8262 | 0.028525 | 0.45258 | 0.45258 | 1.3204 | 66 | 350 | 66 | 350 | 2.8571 | 1.7726 | 1.0845 | 0.87717 | 0.62042 | 1.6847 | 0.085897 | 19.6135 | 0.48747 | 0.25115 | 0.20582 | 0.16099 | 0.014826 | 0.043066 | 0.004375 | 0.022996 | 0.00348 | 0.089201 | 89.2015 | 0.0198 |  |  | 19.8 | 0.008472 | 0.0051834 | 0.01579 | 0.029478 | 0.013263 | 42.7406 | 0.15174 | 1.584 | 0.91258 | 91.2578 | -50 | -50
| 61 | 0.0671 | 1.6104 | 12 | 24.25 | 36.25 | 0.66897 | 5.529 | 1.6104 | 0.23037 | 24 | 0.2425 | 111.2013 | 24 | 0.42233 | 1.6541 | 0.81854 | 350 | 350 | 0.488 | 0.94581 | 0.080772 | 0.56206 | 823.3233 | 0.028525 | 0.45634 | 0.45634 | 1.3232 | 67.1 | 350 | 67.1 | 350 | 2.8571 | 1.7873 | 1.0698 | 0.88445 | 0.62556 | 1.7128 | 0.085435 | 20.0482 | 0.49971 | 0.25188 | 0.20838 | 0.16122 | 0.015198 | 0.043423 | 0.004375 | 0.022996 | 0.00348 | 0.089947 | 89.9465 | 0.02013 |  |  | 20.13 | 0.0086847 | 0.0051983 | 0.01612 | 0.030036 | 0.013484 | 43.52 | 0.1536 | 1.6104 | 0.91293 | 91.2927 | -50 | -50
| 62 | 0.0682 | 1.6368 | 12 | 24.25 | 36.25 | 0.66897 | 5.529 | 1.6368 | 0.23037 | 24 | 0.2425 | 109.2151 | 24 | 0.42926 | 1.6813 | 0.83196 | 350 | 350 | 0.488 | 0.94581 | 0.080772 | 0.56206 | 836.8204 | 0.028525 | 0.46006 | 0.46006 | 1.326 | 68.2 | 350 | 68.2 | 350 | 2.8571 | 1.8019 | 1.0552 | 0.89167 | 0.63067 | 1.7409 | 0.084957 | 20.4914 | 0.51204 | 0.25251 | 0.21094 | 0.16142 | 0.015574 | 0.043778 | 0.004375 | 0.022996 | 0.00348 | 0.090692 | 90.692 | 0.02046 |  |  | 20.46 | 0.0088991 | 0.0052115 | 0.016451 | 0.030596 | 0.013705 | 44.3008 | 0.15545 | 1.6368 | 0.91326 | 91.3264 | -50 | -50
| 63 | 0.0693 | 1.6632 | 12 | 24.25 | 36.25 | 0.66897 | 5.529 | 1.6632 | 0.23037 | 24 | 0.2425 | 107.292 | 24 | 0.43618 | 1.7084 | 0.84538 | 350 | 350 | 0.488 | 0.94581 | 0.080772 | 0.56206 | 850.3175 | 0.028525 | 0.46376 | 0.46376 | 1.3287 | 69.3 | 350 | 69.3 | 350 | 2.8571 | 1.8164 | 1.0408 | 0.89883 | 0.63574 | 1.769 | 0.084465 | 20.9432 | 0.52448 | 0.25307 | 0.21349 | 0.1616 | 0.015952 | 0.04413 | 0.004375 | 0.022996 | 0.00348 | 0.091438 | 91.4379 | 0.02079 |  |  | 20.79 | 0.0091153 | 0.0052229 | 0.016783 | 0.031157 | 0.013926 | 45.083 | 0.15731 | 1.6632 | 0.91359 | 91.359 | -50 | -50
| 64 | 0.0704 | 1.6896 | 12 | 24.25 | 36.25 | 0.66897 | 5.529 | 1.6896 | 0.23037 | 24 | 0.2425 | 105.429 | 24 | 0.4431 | 1.7355 | 0.8588 | 350 | 350 | 0.488 | 0.94581 | 0.080772 | 0.56206 | 863.8146 | 0.028525 | 0.46743 | 0.46743 | 1.3314 | 70.4 | 350 | 70.4 | 350 | 2.8571 | 1.8308 | 1.0264 | 0.90594 | 0.64076 | 1.7971 | 0.083958 | 21.4041 | 0.53702 | 0.25354 | 0.21602 | 0.16175 | 0.016333 | 0.044478 | 0.004375 | 0.022996 | 0.00348 | 0.092184 | 92.1844 | 0.02112 |  |  | 21.12 | 0.0093332 | 0.0052326 | 0.017117 | 0.031719 | 0.014147 | 45.8665 | 0.15917 | 1.6896 | 0.9139 | 91.3904 | -50 | -50
| 65 | 0.0715 | 1.716 | 12 | 24.25 | 36.25 | 0.66897 | 5.529 | 1.716 | 0.23037 | 24 | 0.2425 | 103.6233 | 24 | 0.45003 | 1.7626 | 0.87222 | 350 | 350 | 0.488 | 0.94581 | 0.080772 | 0.56206 | 877.3117 | 0.028525 | 0.47106 | 0.47106 | 1.3341 | 71.5 | 350 | 71.5 | 350 | 2.8571 | 1.845 | 1.0121 | 0.91299 | 0.64575 | 1.8251 | 0.083437 | 21.8743 | 0.54966 | 0.25392 | 0.21855 | 0.16187 | 0.016717 | 0.044825 | 0.004375 | 0.022996 | 0.00348 | 0.092931 | 92.9314 | 0.02145 |  |  | 21.45 | 0.0095528 | 0.0052406 | 0.017452 | 0.032283 | 0.014368 | 46.6513 | 0.16103 | 1.716 | 0.91421 | 91.4209 | -50 | -50
| 66 | 0.0726 | 1.7424 | 12 | 24.25 | 36.25 | 0.66897 | 5.529 | 1.7424 | 0.23037 | 24 | 0.2425 | 101.8724 | 24 | 0.45695 | 1.7897 | 0.88564 | 350 | 350 | 0.488 | 0.94581 | 0.080772 | 0.56206 | 890.8088 | 0.028525 | 0.47467 | 0.47467 | 1.3368 | 72.6 | 350 | 72.6 | 350 | 2.8571 | 1.8591 | 0.99801 | 0.91998 | 0.6507 | 1.8532 | 0.082902 | 22.3542 | 0.56239 | 0.25423 | 0.22107 | 0.16197 | 0.017105 | 0.045168 | 0.004375 | 0.022996 | 0.00348 | 0.093679 | 93.6791 | 0.02178 |  |  | 21.78 | 0.0097741 | 0.0052469 | 0.017788 | 0.032848 | 0.014589 | 47.4375 | 0.1629 | 1.7424 | 0.9145 | 91.4503 | -50 | -50
| 67 | 0.0737 | 1.7688 | 12 | 24.25 | 36.25 | 0.66897 | 5.529 | 1.7688 | 0.23037 | 24 | 0.2425 | 100.1737 | 24 | 0.46387 | 1.8168 | 0.89905 | 350 | 350 | 0.488 | 0.94581 | 0.080772 | 0.56206 | 904.3059 | 0.028525 | 0.47826 | 0.47826 | 1.3394 | 73.7 | 350 | 73.7 | 350 | 2.8571 | 1.8732 | 0.98398 | 0.92693 | 0.65561 | 1.8813 | 0.082354 | 22.8441 | 0.57522 | 0.25445 | 0.22357 | 0.16204 | 0.017495 | 0.045509 | 0.004375 | 0.022996 | 0.00348 | 0.094427 | 94.4274 | 0.02211 |  |  | 22.11 | 0.0099971 | 0.0052515 | 0.018125 | 0.033415 | 0.01481 | 48.225 | 0.16476 | 1.7688 | 0.91479 | 91.4788 | -50 | -50
| 68 | 0.0748 | 1.7952 | 12 | 24.25 | 36.25 | 0.66897 | 5.529 | 1.7952 | 0.23037 | 24 | 0.2425 | 98.525 | 24 | 0.4708 | 1.844 | 0.91247 | 350 | 350 | 0.488 | 0.94581 | 0.080772 | 0.56206 | 917.803 | 0.028525 | 0.48181 | 0.48181 | 1.3421 | 74.8 | 350 | 74.8 | 350 | 2.8571 | 1.8871 | 0.97005 | 0.93382 | 0.66048 | 1.9094 | 0.081792 | 23.3443 | 0.58814 | 0.2546 | 0.22607 | 0.16209 | 0.017888 | 0.045847 | 0.004375 | 0.022996 | 0.00348 | 0.095176 | 95.1764 | 0.02244 |  |  | 22.44 | 0.010222 | 0.0052544 | 0.018464 | 0.033982 | 0.015031 | 49.0137 | 0.16663 | 1.7952 | 0.91506 | 91.5064 | -50 | -50
| 69 | 0.0759 | 1.8216 | 12 | 24.25 | 36.25 | 0.66897 | 5.529 | 1.8216 | 0.23037 | 24 | 0.2425 | 96.9242 | 24 | 0.47772 | 1.8711 | 0.92589 | 350 | 350 | 0.488 | 0.94581 | 0.080772 | 0.56206 | 931.3001 | 0.028525 | 0.48534 | 0.48534 | 1.3447 | 75.9 | 350 | 75.9 | 350 | 2.8571 | 1.9009 | 0.95622 | 0.94066 | 0.66532 | 1.9374 | 0.081217 | 23.8553 | 0.60117 | 0.25466 | 0.22856 | 0.16211 | 0.018284 | 0.046183 | 0.004375 | 0.022996 | 0.00348 | 0.095926 | 95.9261 | 0.02277 |  |  | 22.77 | 0.010448 | 0.0052557 | 0.018804 | 0.034551 | 0.015252 | 49.8037 | 0.1685 | 1.8216 | 0.91533 | 91.5331 | -50 | -50
| 70 | 0.077 | 1.848 | 12 | 24.25 | 36.25 | 0.66897 | 5.529 | 1.848 | 0.23037 | 24 | 0.2425 | 95.369 | 24 | 0.48464 | 1.8982 | 0.93931 | 350 | 350 | 0.488 | 0.94581 | 0.080772 | 0.56206 | 944.7972 | 0.028525 | 0.48885 | 0.48885 | 1.3473 | 77 | 350 | 77 | 350 | 2.8571 | 1.9146 | 0.9425 | 0.94745 | 0.67013 | 1.9655 | 0.080629 | 24.3775 | 0.61428 | 0.25464 | 0.23104 | 0.1621 | 0.018683 | 0.046517 | 0.004375 | 0.022996 | 0.00348 | 0.096677 | 96.6766 | 0.0231 |  |  | 23.1 | 0.010676 | 0.0052553 | 0.019146 | 0.035122 | 0.015473 | 50.595 | 0.17037 | 1.848 | 0.91559 | 91.559 | -50 | -50
| 71 | 0.0781 | 1.8744 | 12 | 24.25 | 36.25 | 0.66897 | 5.529 | 1.8744 | 0.23037 | 24 | 0.2425 | 93.8577 | 24 | 0.49157 | 1.9253 | 0.95273 | 350 | 347.4589 | 0.488 | 0.94581 | 0.080772 | 0.56206 | 958.2943 | 0.028525 | 0.49232 | 0.49232 | 1.3499 | 78.1 | 347.4589 | 78.1 | 347.4589 | 2.878 | 1.9283 | 0.94977 | 0.9542 | 0.67 | 1.9791 | 0.081235 | 24.3631 | 0.62749 | 0.26027 | 0.23266 | 0.16329 | 0.018946 | 0.046508 | 0.0043432 | 0.022829 | 0.00348 | 0.096741 | 96.7413 | 0.02343 |  |  | 23.43 | 0.010826 | 0.0053325 | 0.019136 | 0.035341 | 0.01558 | 50.9213 | 0.17109 | 1.8744 | 0.91636 | 91.6356 | -50 | -50
| 72 | 0.0792 | 1.9008 | 12 | 24.25 | 36.25 | 0.66897 | 5.529 | 1.9008 | 0.23037 | 24 | 0.2425 | 92.3884 | 24 | 0.49849 | 1.9524 | 0.96615 | 350 | 342.6331 | 0.488 | 0.94581 | 0.080772 | 0.56206 | 971.7914 | 0.028525 | 0.49578 | 0.49578 | 1.3524 | 79.2 | 342.6331 | 79.2 | 342.6331 | 2.9186 | 1.9418 | 0.97677 | 0.96089 | 0.66533 | 1.9791 | 0.082962 | 23.8558 | 0.6408 | 0.27144 | 0.23348 | 0.16559 | 0.019079 | 0.046184 | 0.0042829 | 0.022512 | 0.00348 | 0.096173 | 96.1735 | 0.02376 |  |  | 23.76 | 0.010902 | 0.0054841 | 0.018805 | 0.035237 | 0.01558 | 50.8177 | 0.17075 | 1.9008 | 0.91757 | 91.7573 | -50 | -50
| 73 | 0.0803 | 1.9272 | 12 | 24.25 | 36.25 | 0.66897 | 5.529 | 1.9272 | 0.23037 | 24 | 0.2425 | 90.9594 | 24 | 0.50542 | 1.9795 | 0.97957 | 350 | 337.9395 | 0.488 | 0.94581 | 0.080772 | 0.56206 | 985.2885 | 0.028525 | 0.49921 | 0.49921 | 1.355 | 80.3 | 337.9395 | 80.3 | 337.9395 | 2.9591 | 1.9552 | 1.0039 | 0.96754 | 0.66075 | 1.9791 | 0.084678 | 23.3725 | 0.65419 | 0.28284 | 0.23428 | 0.16787 | 0.019211 | 0.045866 | 0.0042242 | 0.022204 | 0.00348 | 0.095622 | 95.6218 | 0.02409 |  |  | 24.09 | 0.010978 | 0.0056363 | 0.018483 | 0.035144 | 0.01558 | 50.7244 | 0.17044 | 1.9272 | 0.91875 | 91.8748 | -50 | -50
| 74 | 0.0814 | 1.9536 | 12 | 24.25 | 36.25 | 0.66897 | 5.529 | 1.9536 | 0.23037 | 24 | 0.2425 | 89.569 | 24 | 0.51234 | 2.0067 | 0.99299 | 350 | 333.3727 | 0.488 | 0.94581 | 0.080772 | 0.56206 | 998.7856 | 0.028525 | 0.50262 | 0.51234 | 1.3647 | 81.4 | 333.3727 | 81.4 | 333.3727 | 2.9996 | 2.0067 | 0.99299 | 0.99299 | 0.66897 | 2.0564 | 0.084801 | 24.25 | 0.68059 | 0.28361 | 0.24193 | 0.17019 | 0.020486 | 0.046436 | 0.0041672 | 0.021904 | 0.00348 | 0.097163 | 97.163 | 0.02442 |  |  | 24.42 | 0.011706 | 0.0057929 | 0.019063 | 0.036613 | 0.016189 | 52.8023 | 0.17439 | 1.9536 | 0.91805 | 91.8051 | -50 | -50
| 75 | 0.0825 | 1.98 | 12 | 24.25 | 36.25 | 0.66897 | 5.529 | 1.98 | 0.23037 | 24 | 0.2425 | 88.2157 | 24 | 0.51926 | 2.0338 | 1.0064 | 350 | 328.9278 | 0.488 | 0.94581 | 0.080772 | 0.56206 | 1012.2827 | 0.028525 | 0.506 | 0.51926 | 1.3698 | 82.5 | 328.9278 | 82.5 | 328.9278 | 3.0402 | 2.0338 | 1.0064 | 1.0064 | 0.66897 | 2.0842 | 0.085947 | 24.25 | 0.69911 | 0.29133 | 0.2452 | 0.17249 | 0.021044 | 0.046436 | 0.0041116 | 0.021612 | 0.00348 | 0.097393 | 97.3933 | 0.02475 |  |  | 24.75 | 0.012025 | 0.0059505 | 0.019063 | 0.037092 | 0.016408 | 53.4993 | 0.17564 | 1.98 | 0.91852 | 91.852 | -50 | -50
| 76 | 0.0836 | 2.0064 | 12 | 24.25 | 36.25 | 0.66897 | 5.529 | 2.0064 | 0.23037 | 24 | 0.2425 | 86.8981 | 24 | 0.52619 | 2.0609 | 1.0198 | 350 | 324.5998 | 0.488 | 0.94581 | 0.080772 | 0.56206 | 1025.7798 | 0.028525 | 0.50937 | 0.52619 | 1.375 | 83.6 | 324.5998 | 83.6 | 324.5998 | 3.0807 | 2.0609 | 1.0198 | 1.0198 | 0.66897 | 2.112 | 0.087093 | 24.25 | 0.71788 | 0.29915 | 0.24847 | 0.17479 | 0.021609 | 0.046436 | 0.0040575 | 0.021327 | 0.00348 | 0.097641 | 97.6406 | 0.02508 |  |  | 25.08 | 0.012348 | 0.0061103 | 0.019063 | 0.037576 | 0.016626 | 54.2028 | 0.17692 | 2.0064 | 0.91897 | 91.8966 | -50 | -50
| 77 | 0.0847 | 2.0328 | 12 | 24.25 | 36.25 | 0.66897 | 5.529 | 2.0328 | 0.23037 | 24 | 0.2425 | 85.6146 | 24 | 0.53311 | 2.088 | 1.0332 | 350 | 320.3842 | 0.488 | 0.94581 | 0.080772 | 0.56206 | 1039.2769 | 0.028525 | 0.51271 | 0.53311 | 1.3801 | 84.7 | 320.3842 | 84.7 | 320.3842 | 3.1213 | 2.088 | 1.0332 | 1.0332 | 0.66897 | 2.1398 | 0.088239 | 24.25 | 0.73689 | 0.30707 | 0.25174 | 0.17709 | 0.022181 | 0.046436 | 0.0040048 | 0.02105 | 0.00348 | 0.097905 | 97.9048 | 0.02541 |  |  | 25.41 | 0.012675 | 0.0062721 | 0.019063 | 0.038068 | 0.016845 | 54.9127 | 0.17823 | 2.0328 | 0.91939 | 91.9392 | -50 | -50
| 78 | 0.0858 | 2.0592 | 12 | 24.25 | 36.25 | 0.66897 | 5.529 | 2.0592 | 0.23037 | 24 | 0.2425 | 84.3641 | 24 | 0.54003 | 2.1151 | 1.0467 | 350 | 316.2767 | 0.488 | 0.94581 | 0.080772 | 0.56206 | 1052.7741 | 0.028525 | 0.51602 | 0.54003 | 1.3852 | 85.8 | 316.2767 | 85.8 | 316.2767 | 3.1618 | 2.1151 | 1.0467 | 1.0467 | 0.66897 | 2.1676 | 0.089385 | 24.25 | 0.75616 | 0.3151 | 0.25501 | 0.17939 | 0.022761 | 0.046436 | 0.0039535 | 0.02078 | 0.00348 | 0.098185 | 98.1853 | 0.02574 |  |  | 25.74 | 0.013006 | 0.0064361 | 0.019063 | 0.038565 | 0.017064 | 55.6291 | 0.17955 | 2.0592 | 0.9198 | 91.9797 | -50 | -50
| 79 | 0.0869 | 2.0856 | 12 | 24.25 | 36.25 | 0.66897 | 5.529 | 2.0856 | 0.23037 | 24 | 0.2425 | 83.1453 | 24 | 0.54696 | 2.1422 | 1.0601 | 350 | 312.2732 | 0.488 | 0.94581 | 0.080772 | 0.56206 | 1066.2712 | 0.028525 | 0.51932 | 0.54696 | 1.3903 | 86.9 | 312.2732 | 86.9 | 312.2732 | 3.2023 | 2.1422 | 1.0601 | 1.0601 | 0.66897 | 2.1954 | 0.090531 | 24.25 | 0.77567 | 0.32323 | 0.25828 | 0.18169 | 0.023348 | 0.046436 | 0.0039034 | 0.020517 | 0.00348 | 0.098482 | 98.482 | 0.02607 |  |  | 26.07 | 0.013342 | 0.0066022 | 0.019063 | 0.039069 | 0.017283 | 56.3519 | 0.1809 | 2.0856 | 0.92018 | 92.0184 | -50 | -50
| 80 | 0.088 | 2.112 | 12 | 24.25 | 36.25 | 0.66897 | 5.529 | 2.112 | 0.23037 | 24 | 0.2425 | 81.9569 | 24 | 0.55388 | 2.1694 | 1.0735 | 350 | 308.3698 | 0.488 | 0.94581 | 0.080772 | 0.56206 | 1079.7683 | 0.028525 | 0.5226 | 0.55388 | 1.3955 | 88 | 308.3698 | 88 | 308.3698 | 3.2429 | 2.1694 | 1.0735 | 1.0735 | 0.66897 | 2.2232 | 0.091677 | 24.25 | 0.79543 | 0.33147 | 0.26155 | 0.18399 | 0.023943 | 0.046436 | 0.0038546 | 0.020261 | 0.00348 | 0.098794 | 98.7944 | 0.0264 |  |  | 26.4 | 0.013682 | 0.0067704 | 0.019063 | 0.03958 | 0.017501 | 57.0812 | 0.18228 | 2.112 | 0.92055 | 92.0552 | -50 | -50
| 81 | 0.0891 | 2.1384 | 12 | 24.25 | 36.25 | 0.66897 | 5.529 | 2.1384 | 0.23037 | 24 | 0.2425 | 80.798 | 24 | 0.5608 | 2.1965 | 1.0869 | 350 | 304.5627 | 0.488 | 0.94581 | 0.080772 | 0.56206 | 1093.2654 | 0.028525 | 0.52585 | 0.5608 | 1.4006 | 89.1 | 304.5627 | 89.1 | 304.5627 | 3.2834 | 2.1965 | 1.0869 | 1.0869 | 0.66897 | 2.2509 | 0.092823 | 24.25 | 0.81544 | 0.3398 | 0.26482 | 0.18629 | 0.024545 | 0.046436 | 0.003807 | 0.020011 | 0.00348 | 0.099122 | 99.1224 | 0.02673 |  |  | 26.73 | 0.014026 | 0.0069407 | 0.019063 | 0.040097 | 0.01772 | 57.817 | 0.18367 | 2.1384 | 0.9209 | 92.0903 | -50 | -50
| 82 | 0.0902 | 2.1648 | 12 | 24.25 | 36.25 | 0.66897 | 5.529 | 2.1648 | 0.23037 | 24 | 0.2425 | 79.6673 | 24 | 0.56773 | 2.2236 | 1.1003 | 350 | 300.8486 | 0.488 | 0.94581 | 0.080772 | 0.56206 | 1106.7625 | 0.028525 | 0.52909 | 0.56773 | 1.4057 | 90.2 | 300.8486 | 90.2 | 300.8486 | 3.3239 | 2.2236 | 1.1003 | 1.1003 | 0.66897 | 2.2787 | 0.093969 | 24.25 | 0.8357 | 0.34825 | 0.26809 | 0.18859 | 0.025155 | 0.046436 | 0.0037606 | 0.019767 | 0.00348 | 0.099466 | 99.4657 | 0.02706 |  |  | 27.06 | 0.014374 | 0.0071131 | 0.019063 | 0.04062 | 0.017939 | 58.5592 | 0.18508 | 2.1648 | 0.92124 | 92.1237 | -50 | -50
| 83 | 0.0913 | 2.1912 | 12 | 24.25 | 36.25 | 0.66897 | 5.529 | 2.1912 | 0.23037 | 24 | 0.2425 | 78.5638 | 24 | 0.57465 | 2.2507 | 1.1138 | 350 | 297.2239 | 0.488 | 0.94581 | 0.080772 | 0.56206 | 1120.2596 | 0.028525 | 0.53231 | 0.57465 | 1.4109 | 91.3 | 297.2239 | 91.3 | 297.2239 | 3.3645 | 2.2507 | 1.1138 | 1.1138 | 0.66897 | 2.3065 | 0.095114 | 24.25 | 0.85621 | 0.35679 | 0.27136 | 0.19089 | 0.025773 | 0.046436 | 0.0037153 | 0.019529 | 0.00348 | 0.099824 | 99.824 | 0.02739 |  |  | 27.39 | 0.014727 | 0.0072877 | 0.019063 | 0.04115 | 0.018158 | 59.3079 | 0.18652 | 2.1912 | 0.92155 | 92.1554 | -50 | -50
| 84 | 0.0924 | 2.2176 | 12 | 24.25 | 36.25 | 0.66897 | 5.529 | 2.2176 | 0.23037 | 24 | 0.2425 | 77.4866 | 24 | 0.58157 | 2.2778 | 1.1272 | 350 | 293.6855 | 0.488 | 0.94581 | 0.080772 | 0.56206 | 1133.7567 | 0.028525 | 0.5355 | 0.58157 | 1.416 | 92.4 | 293.6855 | 92.4 | 293.6855 | 3.405 | 2.2778 | 1.1272 | 1.1272 | 0.66897 | 2.3343 | 0.09626 | 24.25 | 0.87696 | 0.36544 | 0.27463 | 0.19319 | 0.026397 | 0.046436 | 0.0036711 | 0.019296 | 0.00348 | 0.1002 | 100.1971 | 0.02772 |  |  | 27.72 | 0.015084 | 0.0074643 | 0.019063 | 0.041687 | 0.018377 | 60.0631 | 0.18798 | 2.2176 | 0.92186 | 92.1857 | -50 | -50
| 85 | 0.0935 | 2.244 | 12 | 24.25 | 36.25 | 0.66897 | 5.529 | 2.244 | 0.23037 | 24 | 0.2425 | 76.4348 | 24 | 0.5885 | 2.3049 | 1.1406 | 350 | 290.2304 | 0.488 | 0.94581 | 0.080772 | 0.56206 | 1147.2538 | 0.028525 | 0.53868 | 0.5885 | 1.4211 | 93.5 | 290.2304 | 93.5 | 290.2304 | 3.4455 | 2.3049 | 1.1406 | 1.1406 | 0.66897 | 2.3621 | 0.097406 | 24.25 | 0.89797 | 0.37419 | 0.2779 | 0.19549 | 0.02703 | 0.046436 | 0.0036279 | 0.019069 | 0.00348 | 0.10058 | 100.5847 | 0.02805 |  |  | 28.05 | 0.015445 | 0.0076431 | 0.019063 | 0.042229 | 0.018595 | 60.8247 | 0.18946 | 2.244 | 0.92214 | 92.2144 | -50 | -50
| 86 | 0.0946 | 2.2704 | 12 | 24.25 | 36.25 | 0.66897 | 5.529 | 2.2704 | 0.23037 | 24 | 0.2425 | 75.4075 | 24 | 0.59542 | 2.3321 | 1.154 | 350 | 286.8556 | 0.488 | 0.94581 | 0.080772 | 0.56206 | 1160.7509 | 0.028525 | 0.54184 | 0.59542 | 1.4262 | 94.6 | 286.8556 | 94.6 | 286.8556 | 3.4861 | 2.3321 | 1.154 | 1.154 | 0.66897 | 2.3899 | 0.098552 | 24.25 | 0.91922 | 0.38305 | 0.28117 | 0.19779 | 0.027669 | 0.046436 | 0.0035857 | 0.018847 | 0.00348 | 0.10099 | 100.9867 | 0.02838 |  |  | 28.38 | 0.015811 | 0.007824 | 0.019063 | 0.042779 | 0.018814 | 61.5928 | 0.19096 | 2.2704 | 0.92242 | 92.2417 | -50 | -50
| 87 | 0.0957 | 2.2968 | 12 | 24.25 | 36.25 | 0.66897 | 5.529 | 2.2968 | 0.23037 | 24 | 0.2425 | 74.4038 | 24 | 0.60234 | 2.3592 | 1.1674 | 350 | 283.5584 | 0.488 | 0.94581 | 0.080772 | 0.56206 | 1174.248 | 0.028525 | 0.54498 | 0.60234 | 1.4314 | 95.7 | 283.5584 | 95.7 | 283.5584 | 3.5266 | 2.3592 | 1.1674 | 1.1674 | 0.66897 | 2.4177 | 0.099698 | 24.25 | 0.94072 | 0.39201 | 0.28444 | 0.20009 | 0.028317 | 0.046436 | 0.0035445 | 0.018631 | 0.00348 | 0.1014 | 101.4028 | 0.02871 |  |  | 28.71 | 0.016181 | 0.008007 | 0.019063 | 0.043335 | 0.019033 | 62.3674 | 0.19248 | 2.2968 | 0.92268 | 92.2676 | -50 | -50
| 88 | 0.0968 | 2.3232 | 12 | 24.25 | 36.25 | 0.66897 | 5.529 | 2.3232 | 0.23037 | 24 | 0.2425 | 73.423 | 24 | 0.60927 | 2.3863 | 1.1808 | 350 | 280.3362 | 0.488 | 0.94581 | 0.080772 | 0.56206 | 1187.7451 | 0.028525 | 0.54811 | 0.60927 | 1.4365 | 96.8 | 280.3362 | 96.8 | 280.3362 | 3.5671 | 2.3863 | 1.1808 | 1.1808 | 0.66897 | 2.4455 | 0.10084 | 24.25 | 0.96247 | 0.40107 | 0.28771 | 0.20239 | 0.028971 | 0.046436 | 0.0035042 | 0.018419 | 0.00348 | 0.10183 | 101.8328 | 0.02904 |  |  | 29.04 | 0.016555 | 0.0081922 | 0.019063 | 0.043897 | 0.019252 | 63.1485 | 0.19402 | 2.3232 | 0.92292 | 92.2922 | -50 | -50
| 89 | 0.0979 | 2.3496 | 12 | 24.25 | 36.25 | 0.66897 | 5.529 | 2.3496 | 0.23037 | 24 | 0.2425 | 72.4641 | 24 | 0.61619 | 2.4134 | 1.1943 | 350 | 277.1863 | 0.488 | 0.94581 | 0.080772 | 0.56206 | 1201.2422 | 0.028525 | 0.55121 | 0.61619 | 1.4416 | 97.9 | 277.1863 | 97.9 | 277.1863 | 3.6077 | 2.4134 | 1.1943 | 1.1943 | 0.66897 | 2.4733 | 0.10199 | 24.25 | 0.98447 | 0.41024 | 0.29098 | 0.20469 | 0.029633 | 0.046436 | 0.0034648 | 0.018212 | 0.00348 | 0.10228 | 102.2766 | 0.02937 |  |  | 29.37 | 0.016933 | 0.0083794 | 0.019063 | 0.044466 | 0.01947 | 63.936 | 0.19558 | 2.3496 | 0.92316 | 92.3156 | -50 | -50
| 90 | 0.099 | 2.376 | 12 | 24.25 | 36.25 | 0.66897 | 5.529 | 2.376 | 0.23037 | 24 | 0.2425 | 71.5266 | 24 | 0.62311 | 2.4405 | 1.2077 | 350 | 274.1065 | 0.488 | 0.94581 | 0.080772 | 0.56206 | 1214.7393 | 0.028525 | 0.5543 | 0.62311 | 1.4468 | 99 | 274.1065 | 99 | 274.1065 | 3.6482 | 2.4405 | 1.2077 | 1.2077 | 0.66897 | 2.5011 | 0.10314 | 24.25 | 1.0067 | 0.41951 | 0.29424 | 0.20699 | 0.030303 | 0.046436 | 0.0034263 | 0.01801 | 0.00348 | 0.10273 | 102.7339 | 0.0297 |  |  | 29.7 | 0.017316 | 0.0085688 | 0.019063 | 0.045041 | 0.019689 | 64.73 | 0.19716 | 2.376 | 0.92338 | 92.3377 | -50 | -50
| 91 | 0.1001 | 2.4024 | 12 | 24.25 | 36.25 | 0.66897 | 5.529 | 2.4024 | 0.23037 | 24 | 0.2425 | 70.6098 | 24 | 0.63004 | 2.4676 | 1.2211 | 350 | 271.0943 | 0.488 | 0.94581 | 0.080772 | 0.56206 | 1228.2364 | 0.028525 | 0.55737 | 0.63004 | 1.4519 | 100.1 | 271.0943 | 100.1 | 271.0943 | 3.6888 | 2.4676 | 1.2211 | 1.2211 | 0.66897 | 2.5288 | 0.10428 | 24.25 | 1.0292 | 0.42889 | 0.29751 | 0.20929 | 0.03098 | 0.046436 | 0.0033887 | 0.017812 | 0.00348 | 0.1032 | 103.2046 | 0.03003 |  |  | 30.03 | 0.017703 | 0.0087602 | 0.019063 | 0.045623 | 0.019908 | 65.5305 | 0.19877 | 2.4024 | 0.92359 | 92.3586 | -50 | -50
| 92 | 0.1012 | 2.4288 | 12 | 24.25 | 36.25 | 0.66897 | 5.529 | 2.4288 | 0.23037 | 24 | 0.2425 | 69.7128 | 24 | 0.63696 | 2.4948 | 1.2345 | 350 | 268.1476 | 0.488 | 0.94581 | 0.080772 | 0.56206 | 1241.7335 | 0.028525 | 0.56042 | 0.63696 | 1.457 | 101.2 | 268.1476 | 101.2 | 268.1476 | 3.7293 | 2.4948 | 1.2345 | 1.2345 | 0.66897 | 2.5566 | 0.10543 | 24.25 | 1.052 | 0.43836 | 0.30078 | 0.21159 | 0.031665 | 0.046436 | 0.0033518 | 0.017618 | 0.00348 | 0.10369 | 103.6886 | 0.03036 |  |  | 30.36 | 0.018094 | 0.0089538 | 0.019063 | 0.046211 | 0.020127 | 66.3375 | 0.20039 | 2.4288 | 0.92378 | 92.3784 | -50 | -50
| 93 | 0.1023 | 2.4552 | 12 | 24.25 | 36.25 | 0.66897 | 5.529 | 2.4552 | 0.23037 | 24 | 0.2425 | 68.8352 | 24 | 0.64388 | 2.5219 | 1.2479 | 350 | 265.2643 | 0.488 | 0.94581 | 0.080772 | 0.56206 | 1255.2306 | 0.028525 | 0.56346 | 0.64388 | 1.4621 | 102.3 | 265.2643 | 102.3 | 265.2643 | 3.7698 | 2.5219 | 1.2479 | 1.2479 | 0.66897 | 2.5844 | 0.10657 | 24.25 | 1.075 | 0.44795 | 0.30405 | 0.21389 | 0.032357 | 0.046436 | 0.0033158 | 0.017429 | 0.00348 | 0.10419 | 104.1857 | 0.03069 |  |  | 30.69 | 0.01849 | 0.0091495 | 0.019063 | 0.046806 | 0.020345 | 67.151 | 0.20203 | 2.4552 | 0.92397 | 92.3971 | -50 | -50
| 94 | 0.1034 | 2.4816 | 12 | 24.25 | 36.25 | 0.66897 | 5.529 | 2.4816 | 0.23037 | 24 | 0.2425 | 67.9763 | 24 | 0.65081 | 2.549 | 1.2614 | 350 | 262.4424 | 0.488 | 0.94581 | 0.080772 | 0.56206 | 1268.7277 | 0.028525 | 0.56648 | 0.65081 | 1.4673 | 103.4 | 262.4424 | 103.4 | 262.4424 | 3.8104 | 2.549 | 1.2614 | 1.2614 | 0.66897 | 2.6122 | 0.10772 | 24.25 | 1.0982 | 0.45763 | 0.30732 | 0.21619 | 0.033057 | 0.046436 | 0.0032805 | 0.017243 | 0.00348 | 0.1047 | 104.6957 | 0.03102 |  |  | 31.02 | 0.018889 | 0.0093473 | 0.019063 | 0.047407 | 0.020564 | 67.9709 | 0.20369 | 2.4816 | 0.92415 | 92.4147 | -50 | -50
| 95 | 0.1045 | 2.508 | 12 | 24.25 | 36.25 | 0.66897 | 5.529 | 2.508 | 0.23037 | 24 | 0.2425 | 67.1354 | 24 | 0.65773 | 2.5761 | 1.2748 | 350 | 259.6798 | 0.488 | 0.94581 | 0.080772 | 0.56206 | 1282.2248 | 0.028525 | 0.56949 | 0.65773 | 1.4724 | 104.5 | 259.6798 | 104.5 | 259.6798 | 3.8509 | 2.5761 | 1.2748 | 1.2748 | 0.66897 | 2.64 | 0.10887 | 24.25 | 1.1217 | 0.46742 | 0.31059 | 0.21849 | 0.033764 | 0.046436 | 0.003246 | 0.017062 | 0.00348 | 0.10522 | 105.2185 | 0.03135 |  |  | 31.35 | 0.019293 | 0.0095473 | 0.019063 | 0.048014 | 0.020783 | 68.7974 | 0.20537 | 2.508 | 0.92431 | 92.4313 | -50 | -50
| 96 | 0.1056 | 2.5344 | 12 | 24.25 | 36.25 | 0.66897 | 5.529 | 2.5344 | 0.23037 | 24 | 0.2425 | 66.3121 | 24 | 0.66466 | 2.6032 | 1.2882 | 350 | 256.9748 | 0.488 | 0.94581 | 0.080772 | 0.56206 | 1295.7219 | 0.028525 | 0.57248 | 0.66466 | 1.4775 | 105.6 | 256.9748 | 105.6 | 256.9748 | 3.8914 | 2.6032 | 1.2882 | 1.2882 | 0.66897 | 2.6678 | 0.11001 | 24.25 | 1.1454 | 0.47731 | 0.31386 | 0.22079 | 0.034478 | 0.046436 | 0.0032122 | 0.016884 | 0.00348 | 0.10575 | 105.7539 | 0.03168 |  |  | 31.68 | 0.019702 | 0.0097493 | 0.019063 | 0.048629 | 0.021002 | 69.6303 | 0.20706 | 2.5344 | 0.92447 | 92.4469 | -50 | -50
| 97 | 0.1067 | 2.5608 | 12 | 24.25 | 36.25 | 0.66897 | 5.529 | 2.5608 | 0.23037 | 24 | 0.2425 | 65.5058 | 24 | 0.67158 | 2.6304 | 1.3016 | 350 | 254.3256 | 0.488 | 0.94581 | 0.080772 | 0.56206 | 1309.219 | 0.028525 | 0.57545 | 0.67158 | 1.4827 | 106.7 | 254.3256 | 106.7 | 254.3256 | 3.932 | 2.6304 | 1.3016 | 1.3016 | 0.66897 | 2.6956 | 0.11116 | 24.25 | 1.1694 | 0.48731 | 0.31713 | 0.22309 | 0.0352 | 0.046436 | 0.0031791 | 0.01671 | 0.00348 | 0.1063 | 106.3019 | 0.03201 |  |  | 32.01 | 0.020114 | 0.0099535 | 0.019063 | 0.049249 | 0.021221 | 70.4697 | 0.20878 | 2.5608 | 0.92462 | 92.4616 | -50 | -50
| 98 | 0.1078 | 2.5872 | 12 | 24.25 | 36.25 | 0.66897 | 5.529 | 2.5872 | 0.23037 | 24 | 0.2425 | 64.7159 | 24 | 0.6785 | 2.6575 | 1.315 | 350 | 251.7304 | 0.488 | 0.94581 | 0.080772 | 0.56206 | 1322.7161 | 0.028525 | 0.57841 | 0.6785 | 1.4878 | 107.8 | 251.7304 | 107.8 | 251.7304 | 3.9725 | 2.6575 | 1.315 | 1.315 | 0.66897 | 2.7234 | 0.1123 | 24.25 | 1.1936 | 0.49741 | 0.3204 | 0.22539 | 0.03593 | 0.046436 | 0.0031466 | 0.016539 | 0.00348 | 0.10686 | 106.8624 | 0.03234 |  |  | 32.34 | 0.020531 | 0.01016 | 0.019063 | 0.049876 | 0.021439 | 71.3156 | 0.21052 | 2.5872 | 0.92475 | 92.4754 | -50 | -50
| 99 | 0.1089 | 2.6136 | 12 | 24.25 | 36.25 | 0.66897 | 5.529 | 2.6136 | 0.23037 | 24 | 0.2425 | 63.9421 | 24 | 0.68543 | 2.6846 | 1.3285 | 350 | 249.1877 | 0.488 | 0.94581 | 0.080772 | 0.56206 | 1336.2132 | 0.028525 | 0.58135 | 0.68543 | 1.4929 | 108.9 | 249.1877 | 108.9 | 249.1877 | 4.013 | 2.6846 | 1.3285 | 1.3285 | 0.66897 | 2.7512 | 0.11345 | 24.25 | 1.2181 | 0.50761 | 0.32367 | 0.22769 | 0.036667 | 0.046436 | 0.0031148 | 0.016372 | 0.00348 | 0.10744 | 107.4351 | 0.03267 |  |  | 32.67 | 0.020952 | 0.010368 | 0.019063 | 0.05051 | 0.021658 | 72.168 | 0.21227 | 2.6136 | 0.92488 | 92.4882 | -50 | -50
| 100 | 0.11 | 2.64 | 12 | 24.25 | 36.25 | 0.66897 | 5.529 | 2.64 | 0.23037 | 24 | 0.2425 | 63.1837 | 24 | 0.69235 | 2.7117 | 1.3419 | 350 | 246.6958 | 0.488 | 0.94581 | 0.080772 | 0.56206 | 1349.7103 | 0.028525 | 0.58428 | 0.69235 | 1.498 | 110 | 246.6958 | 110 | 246.6958 | 4.0536 | 2.7117 | 1.3419 | 1.3419 | 0.66897 | 2.7789 | 0.1146 | 24.25 | 1.2429 | 0.51792 | 0.32694 | 0.22999 | 0.037411 | 0.046436 | 0.0030837 | 0.016209 | 0.00348 | 0.10802 | 108.02 | 0.033 |  |  | 33 | 0.021378 | 0.010579 | 0.019063 | 0.05115 | 0.021877 | 73.027 | 0.21405 | 2.64 | 0.925 | 92.5002 | -50 | -50
VIN-min
| Step | Iout (A) | Pout (W) | Vin (V) | Vout-Reflected (V) | Vsw-max (V) | Duty Cycle | Pout-max (W) | Pout-actual (W) | Iout-max (A) | Vout-actual (V) | Iout-actual | Vout-calc? | Vout-actual -? | Isw (A) | Ton-BCM (µs) | Toff-BCM (µs) | Fsw-max-BCM (kHz) | Fsw-BCM (kHz) | Ipri-min-BCM (A) | Toff-min-BCM (µs) | Iout-min-BCM (A) | Toff-FFB (µs) | Fsw-FFB (kHz) | Iout-max-FFB (A) | Ipri-DCM (A) | Ipri (A) | COMP (V) | Iout (mA) | Fsw (kHz) | Iout (mA) | Fsw (kHz) | Tsw (µs) | [7 empty] | Cout (µF) for 1% ripple | Cin (µF) for 10% ripple | Ipri-rms (A) | Isec-rms (A) | P-FET-Cond (W) | P-FET-Sw (W) | P-FET-Qg (W) | P-FET-Coss (W) | P-IQ (W) |  | P-IC-Total (mW) | P-Diode-Cond (W) | P-Diode-Leak (W) | P-Diode-Snubber (W) | P-Diode-Total (W) | PCu-pri (W) | PCu-sec (W) | Core Loss (W) |  | P-LeakL-Clamp/Snub (W) | P-Trans-Total (W) | P-Loss-Total (W) | Pout (W) | Efficiency | Efficiency (%)
| 0.1 | 1e-09 | 2.4e-08 | 10 | 24.25 | 34.25 | 0.70803 | 4.8766 | 2.4e-08 | 0.20319 | 24 |  | 6887499990 | 24 | 7.1362e-09 | 3.354e-08 | 1.3831e-08 | 350 | 350 | 0.43041 | 0.8342 | 0.062834 | 0.56206 | 10 | 0.028525 | 5.4299e-05 | 0.29 | 1.0057 | 1e-06 | 10 | 1e-06 | 10 | 100 | 1.363 | 98.637 |  | 0.01363 | 0.019763 | 0.14302 | 0.13818 |  |  | 0.019547 | 0.16629 | 0.00013373 | 0.00074494 | 0.000125 | 0.00058653 | 0.0029 |  | 4.4902 | 3e-10 |  |  | 3e-07 | 7.6419e-05 | 0.0055302 | 7.1609e-07 |  | 0.00015558 | 5.763 | 0.010253 | 2.4e-08 | 2.3407e-06 | 0.00023407 | -50 | -50
| 1 | 0.0011 | 0.0264 | 10 | 24.25 | 34.25 | 0.70803 | 4.8766 | 0.0264 | 0.20319 | 24 |  | 6251.364 | 24 | 0.0078498 | 0.036894 | 0.015214 | 350 | 350 | 0.43041 | 0.8342 | 0.062834 | 0.56206 | 13.4971 | 0.028525 | 0.056949 | 0.29 | 1.0077 | 1.1 | 13.4971 | 1.1 | 13.4971 | 74.09 | 1.363 | 72.727 |  | 0.018397 | 0.026675 | 0.14233 | 0.18741 |  |  | 0.022709 | 0.16588 | 0.0001805 | 0.0010054 | 0.00016871 | 0.00079165 | 0.0029 |  | 5.0463 | 0.00033 |  |  | 0.33 | 0.00010314 | 0.0055035 | 1.5155e-06 |  | 0.00020999 | 5.8182 | 0.011194 | 0.0264 | 0.70223 | 70.2231 | -50 | -50
| 2 | 0.0022 | 0.0528 | 10 | 24.25 | 34.25 | 0.70803 | 4.8766 | 0.0528 | 0.20319 | 24 |  | 3120.6826 | 24 | 0.0157 | 0.073788 | 0.030428 | 350 | 350 | 0.43041 | 0.8342 | 0.062834 | 0.56206 | 26.9942 | 0.028525 | 0.080538 | 0.29 | 1.0154 | 2.2 | 26.9942 | 2.2 | 26.9942 | 37.045 | 1.363 | 35.682 |  | 0.036793 | 0.05335 | 0.13966 | 0.38199 |  |  | 0.032116 | 0.16432 | 0.000361 | 0.0020109 | 0.00033743 | 0.0015833 | 0.0029 |  | 7.1926 | 0.00066 |  |  | 0.66 | 0.00020629 | 0.0054004 | 8.5732e-06 |  | 0.00041999 | 6.0352 | 0.013888 | 0.0528 | 0.79175 | 79.1748 | -50 | -50
| 3 | 0.0033 | 0.0792 | 10 | 24.25 | 34.25 | 0.70803 | 4.8766 | 0.0792 | 0.20319 | 24 |  | 2077.1224 | 24 | 0.023549 | 0.11068 | 0.045642 | 350 | 350 | 0.43041 | 0.8342 | 0.062834 | 0.56206 | 40.4913 | 0.028525 | 0.098638 | 0.29 | 1.0231 | 3.3 | 40.4913 | 3.3 | 40.4913 | 24.6967 | 1.363 | 23.3337 |  | 0.05519 | 0.080025 | 0.137 | 0.58413 |  |  | 0.039334 | 0.16275 | 0.0005415 | 0.0030163 | 0.00050614 | 0.0023749 | 0.0029 |  | 9.3389 | 0.00099 |  |  | 0.99 | 0.00030943 | 0.0052972 | 2.3625e-05 |  | 0.00062998 | 6.2603 | 0.016589 | 0.0792 | 0.82682 | 82.6815 | -50 | -50
| 4 | 0.0044 | 0.1056 | 10 | 24.25 | 34.25 | 0.70803 | 4.8766 | 0.1056 | 0.20319 | 24 |  | 1555.3425 | 24 | 0.031399 | 0.14758 | 0.060856 | 350 | 350 | 0.43041 | 0.8342 | 0.062834 | 0.56206 | 53.9884 | 0.028525 | 0.1139 | 0.29 | 1.0309 | 4.4 | 53.9884 | 4.4 | 53.9884 | 18.5225 | 1.363 | 17.1595 |  | 0.073586 | 0.1067 | 0.13433 | 0.79431 |  |  | 0.045419 | 0.16115 | 0.000722 | 0.0040218 | 0.00067486 | 0.0031666 | 0.0029 |  | 11.4852 | 0.00132 |  |  | 1.32 | 0.00041257 | 0.0051941 | 4.8497e-05 |  | 0.00083998 | 6.4951 | 0.0193 | 0.1056 | 0.84547 | 84.5474 | -50 | -50
| 5 | 0.0055 | 0.132 | 10 | 24.25 | 34.25 | 0.70803 | 4.8766 | 0.132 | 0.20319 | 24 |  | 1242.2747 | 24 | 0.039249 | 0.18447 | 0.07607 | 350 | 350 | 0.43041 | 0.8342 | 0.062834 | 0.56206 | 67.4855 | 0.028525 | 0.12734 | 0.29 | 1.0386 | 5.5 | 67.4855 | 5.5 | 67.4855 | 14.818 | 1.363 | 13.455 |  | 0.091983 | 0.13337 | 0.13166 | 1.013 |  |  | 0.05078 | 0.15955 | 0.0009025 | 0.0050272 | 0.00084357 | 0.0039582 | 0.0029 |  | 13.6316 | 0.00165 |  |  | 1.65 | 0.00051572 | 0.005091 | 8.4721e-05 |  | 0.00105 | 6.7414 | 0.022023 | 0.132 | 0.85702 | 85.7015 | -50 | -50
| 6 | 0.0066 | 0.1584 | 10 | 24.25 | 34.25 | 0.70803 | 4.8766 | 0.1584 | 0.20319 | 24 |  | 1033.563 | 24 | 0.047099 | 0.22136 | 0.091284 | 350 | 350 | 0.43041 | 0.8342 | 0.062834 | 0.56206 | 80.9826 | 0.028525 | 0.1395 | 0.29 | 1.0463 | 6.6 | 80.9826 | 6.6 | 80.9826 | 12.3483 | 1.363 | 10.9853 |  | 0.11038 | 0.16005 | 0.12899 | 1.2407 |  |  | 0.055626 | 0.15792 | 0.001083 | 0.0060327 | 0.0010123 | 0.0047499 | 0.0029 |  | 15.7779 | 0.00198 |  |  | 1.98 | 0.00061886 | 0.0049878 | 0.00013364 |  | 0.00126 | 7.0003 | 0.024758 | 0.1584 | 0.86483 | 86.4826 | -50 | -50
| 7 | 0.0077 | 0.1848 | 10 | 24.25 | 34.25 | 0.70803 | 4.8766 | 0.1848 | 0.20319 | 24 |  | 884.4833 | 24 | 0.054949 | 0.25826 | 0.1065 | 350 | 350 | 0.43041 | 0.8342 | 0.062834 | 0.56206 | 94.4797 | 0.028525 | 0.15067 | 0.29 | 1.054 | 7.7 | 94.4797 | 7.7 | 94.4797 | 10.5843 | 1.363 | 9.2213 |  | 0.12878 | 0.18673 | 0.12633 | 1.4781 |  |  | 0.060083 | 0.15628 | 0.0012635 | 0.0070381 | 0.001181 | 0.0055415 | 0.0029 |  | 17.9242 | 0.00231 |  |  | 2.31 | 0.000722 | 0.0048847 | 0.00019648 |  | 0.00147 | 7.2731 | 0.027507 | 0.1848 | 0.87044 | 87.0436 | -50 | -50
| 8 | 0.0088 | 0.2112 | 10 | 24.25 | 34.25 | 0.70803 | 4.8766 | 0.2112 | 0.20319 | 24 |  | 772.6737 | 24 | 0.062798 | 0.29515 | 0.12171 | 350 | 350 | 0.43041 | 0.8342 | 0.062834 | 0.56206 | 107.9768 | 0.028525 | 0.16108 | 0.29 | 1.0617 | 8.8 | 107.9768 | 8.8 | 107.9768 | 9.2612 | 1.363 | 7.8982 |  | 0.14717 | 0.2134 | 0.12366 | 1.7257 |  |  | 0.064232 | 0.15462 | 0.001444 | 0.0080436 | 0.0013497 | 0.0063332 | 0.0029 |  | 20.0705 | 0.00264 |  |  | 2.64 | 0.00082515 | 0.0047815 | 0.00027434 |  | 0.00168 | 7.561 | 0.030271 | 0.2112 | 0.87464 | 87.4638 | -50 | -50
| 9 | 0.0099 | 0.2376 | 10 | 24.25 | 34.25 | 0.70803 | 4.8766 | 0.2376 | 0.20319 | 24 |  | 685.7107 | 24 | 0.070648 | 0.33205 | 0.13693 | 350 | 350 | 0.43041 | 0.8342 | 0.062834 | 0.56206 | 121.4739 | 0.028525 | 0.17085 | 0.29 | 1.0694 | 9.9 | 121.4739 | 9.9 | 121.4739 | 8.2322 | 1.363 | 6.8692 |  | 0.16557 | 0.24007 | 0.12099 | 1.9842 |  |  | 0.068128 | 0.15294 | 0.0016245 | 0.009049 | 0.0015184 | 0.0071248 | 0.0029 |  | 22.2168 | 0.00297 |  |  | 2.97 | 0.00092829 | 0.0046784 | 0.00036828 |  | 0.00189 | 7.8649 | 0.033052 | 0.2376 | 0.87788 | 87.7881 | -50 | -50
| 10 | 0.011 | 0.264 | 10 | 24.25 | 34.25 | 0.70803 | 4.8766 | 0.264 | 0.20319 | 24 |  | 616.1404 | 24 | 0.078498 | 0.36894 | 0.15214 | 350 | 350 | 0.43041 | 0.8342 | 0.062834 | 0.56206 | 134.971 | 0.028525 | 0.18009 | 0.29 | 1.0771 | 11 | 134.971 | 11 | 134.971 | 7.409 | 1.363 | 6.046 |  | 0.18397 | 0.26675 | 0.11832 | 2.2544 |  |  | 0.071813 | 0.15125 | 0.001805 | 0.010054 | 0.0016871 | 0.0079165 | 0.0029 |  | 24.3631 | 0.0033 |  |  | 3.3 | 0.0010314 | 0.0045752 | 0.00047925 |  | 0.0020999 | 8.1859 | 0.035849 | 0.264 | 0.88044 | 88.0443 | -50 | -50
| 11 | 0.0121 | 0.2904 | 10 | 24.25 | 34.25 | 0.70803 | 4.8766 | 0.2904 | 0.20319 | 24 |  | 559.2193 | 24 | 0.086348 | 0.40584 | 0.16735 | 350 | 350 | 0.43041 | 0.8342 | 0.062834 | 0.56206 | 148.4681 | 0.028525 | 0.18888 | 0.29 | 1.0848 | 12.1 | 148.4681 | 12.1 | 148.4681 | 6.7355 | 1.363 | 5.3725 |  | 0.20236 | 0.29342 | 0.11566 | 2.537 |  |  | 0.075319 | 0.14953 | 0.0019855 | 0.01106 | 0.0018559 | 0.0087081 | 0.0029 |  | 26.5094 | 0.00363 |  |  | 3.63 | 0.0011346 | 0.0044721 | 0.0006082 |  | 0.0023099 | 8.5248 | 0.038664 | 0.2904 | 0.8825 | 88.2502 | -50 | -50
| 12 | 0.0132 | 0.3168 | 10 | 24.25 | 34.25 | 0.70803 | 4.8766 | 0.3168 | 0.20319 | 24 |  | 511.7852 | 24 | 0.094198 | 0.44273 | 0.18257 | 350 | 350 | 0.43041 | 0.8342 | 0.062834 | 0.56206 | 161.9652 | 0.028525 | 0.19728 | 0.29 | 1.0926 | 13.2 | 161.9652 | 13.2 | 161.9652 | 6.1742 | 1.363 | 4.8112 |  | 0.22076 | 0.3201 | 0.11299 | 2.833 |  |  | 0.078668 | 0.1478 | 0.002166 | 0.012065 | 0.0020246 | 0.0094998 | 0.0029 |  | 28.6557 | 0.00396 |  |  | 3.96 | 0.0012377 | 0.0043689 | 0.000756 |  | 0.0025199 | 8.8826 | 0.041498 | 0.3168 | 0.88418 | 88.4179 | -50 | -50
| 13 | 0.0143 | 0.3432 | 10 | 24.25 | 34.25 | 0.70803 | 4.8766 | 0.3432 | 0.20319 | 24 |  | 471.6487 | 24 | 0.10205 | 0.47962 | 0.19778 | 350 | 350 | 0.43041 | 0.8342 | 0.062834 | 0.56206 | 175.4623 | 0.028525 | 0.20533 | 0.29 | 1.1003 | 14.3 | 175.4623 | 14.3 | 175.4623 | 5.6992 | 1.363 | 4.3362 |  | 0.23916 | 0.34677 | 0.11032 | 3.1433 |  |  | 0.08188 | 0.14604 | 0.0023465 | 0.013071 | 0.0021933 | 0.010291 | 0.0029 |  | 30.8021 | 0.00429 |  |  | 4.29 | 0.0013409 | 0.0042658 | 0.00092347 |  | 0.0027299 | 9.2601 | 0.044352 | 0.3432 | 0.88556 | 88.5558 | -50 | -50
| 14 | 0.0154 | 0.3696 | 10 | 24.25 | 34.25 | 0.70803 | 4.8766 | 0.3696 | 0.20319 | 24 |  | 437.246 | 24 | 0.1099 | 0.51652 | 0.213 | 350 | 350 | 0.43041 | 0.8342 | 0.062834 | 0.56206 | 188.9594 | 0.028525 | 0.21308 | 0.29 | 1.108 | 15.4 | 188.9594 | 15.4 | 188.9594 | 5.2921 | 1.363 | 3.9291 |  | 0.25755 | 0.37345 | 0.10765 | 3.469 |  |  | 0.084971 | 0.14427 | 0.002527 | 0.014076 | 0.002362 | 0.011083 | 0.0029 |  | 32.9484 | 0.00462 |  |  | 4.62 | 0.001444 | 0.0041627 | 0.0011114 |  | 0.0029399 | 9.658 | 0.047226 | 0.3696 | 0.8867 | 88.67 | -50 | -50
| 15 | 0.0165 | 0.396 | 10 | 24.25 | 34.25 | 0.70803 | 4.8766 | 0.396 | 0.20319 | 24 |  | 407.4304 | 24 | 0.11775 | 0.55341 | 0.22821 | 350 | 350 | 0.43041 | 0.8342 | 0.062834 | 0.56206 | 202.4565 | 0.028525 | 0.22056 | 0.29 | 1.1157 | 16.5 | 202.4565 | 16.5 | 202.4565 | 4.9393 | 1.363 | 3.5763 |  | 0.27595 | 0.40013 | 0.10499 | 3.8112 |  |  | 0.087953 | 0.14247 | 0.0027075 | 0.015082 | 0.0025307 | 0.011875 | 0.0029 |  | 35.0947 | 0.00495 |  |  | 4.95 | 0.0015472 | 0.0040595 | 0.0013207 |  | 0.0031499 | 10.0773 | 0.050122 | 0.396 | 0.88765 | 88.765 | -50 | -50
| 16 | 0.0176 | 0.4224 | 10 | 24.25 | 34.25 | 0.70803 | 4.8766 | 0.4224 | 0.20319 | 24 |  | 381.3418 | 24 | 0.1256 | 0.59031 | 0.24343 | 350 | 350 | 0.43041 | 0.8342 | 0.062834 | 0.56206 | 215.9537 | 0.028525 | 0.2278 | 0.29 | 1.1234 | 17.6 | 215.9537 | 17.6 | 215.9537 | 4.6306 | 1.363 | 3.2676 |  | 0.29434 | 0.4268 | 0.10232 | 4.1712 |  |  | 0.090838 | 0.14065 | 0.002888 | 0.016087 | 0.0026994 | 0.012666 | 0.0029 |  | 37.241 | 0.00528 |  |  | 5.28 | 0.0016503 | 0.0039564 | 0.0015519 |  | 0.0033599 | 10.5185 | 0.053039 | 0.4224 | 0.88844 | 88.8441 | -50 | -50
| 17 | 0.0187 | 0.4488 | 10 | 24.25 | 34.25 | 0.70803 | 4.8766 | 0.4488 | 0.20319 | 24 |  | 358.3225 | 24 | 0.13345 | 0.6272 | 0.25864 | 350 | 350 | 0.43041 | 0.8342 | 0.062834 | 0.56206 | 229.4508 | 0.028525 | 0.23481 | 0.29 | 1.1311 | 18.7 | 229.4508 | 18.7 | 229.4508 | 4.3582 | 1.363 | 2.9952 |  | 0.31274 | 0.45348 | 0.099652 | 4.5506 |  |  | 0.093633 | 0.1388 | 0.0030685 | 0.017093 | 0.0028681 | 0.013458 | 0.0029 |  | 39.3873 | 0.00561 |  |  | 5.61 | 0.0017534 | 0.0038532 | 0.0018059 |  | 0.0035699 | 10.9825 | 0.05598 | 0.4488 | 0.8891 | 88.9101 | -50 | -50
| 18 | 0.0198 | 0.4752 | 10 | 24.25 | 34.25 | 0.70803 | 4.8766 | 0.4752 | 0.20319 | 24 |  | 337.8609 | 24 | 0.1413 | 0.66409 | 0.27385 | 350 | 350 | 0.43041 | 0.8342 | 0.062834 | 0.56206 | 242.9479 | 0.028525 | 0.24161 | 0.29 | 1.1388 | 19.8 | 242.9479 | 19.8 | 242.9479 | 4.1161 | 1.363 | 2.7531 |  | 0.33114 | 0.48015 | 0.096985 | 4.9508 |  |  | 0.096348 | 0.13693 | 0.003249 | 0.018098 | 0.0030368 | 0.01425 | 0.0029 |  | 41.5336 | 0.00594 |  |  | 5.94 | 0.0018566 | 0.0037501 | 0.0020833 |  | 0.0037799 | 11.4699 | 0.058943 | 0.4752 | 0.88965 | 88.9649 | -50 | -50
| 19 | 0.0209 | 0.5016 | 10 | 24.25 | 34.25 | 0.70803 | 4.8766 | 0.5016 | 0.20319 | 24 |  | 319.5533 | 24 | 0.14915 | 0.70099 | 0.28907 | 350 | 350 | 0.43041 | 0.8342 | 0.062834 | 0.56206 | 256.445 | 0.028525 | 0.24823 | 0.29 | 1.1465 | 20.9 | 256.445 | 20.9 | 256.445 | 3.8995 | 1.363 | 2.5365 |  | 0.34953 | 0.50683 | 0.094317 | 5.3736 |  |  | 0.098988 | 0.13504 | 0.0034295 | 0.019104 | 0.0032056 | 0.015041 | 0.0029 |  | 43.6799 | 0.00627 |  |  | 6.27 | 0.0019597 | 0.0036469 | 0.0023848 |  | 0.0039899 | 11.9814 | 0.061931 | 0.5016 | 0.8901 | 89.0101 | -50 | -50
| 20 | 0.022 | 0.528 | 10 | 24.25 | 34.25 | 0.70803 | 4.8766 | 0.528 | 0.20319 | 24 |  | 303.0764 | 24 | 0.157 | 0.73788 | 0.30428 | 350 | 350 | 0.43041 | 0.8342 | 0.062834 | 0.56206 | 269.9421 | 0.028525 | 0.25468 | 0.29 | 1.1543 | 22 | 269.9421 | 22 | 269.9421 | 3.7045 | 1.363 | 2.3415 |  | 0.36793 | 0.5335 | 0.09165 | 5.8211 |  |  | 0.10156 | 0.13311 | 0.00361 | 0.020109 | 0.0033743 | 0.015833 | 0.0029 |  | 45.8262 | 0.0066 |  |  | 6.6 | 0.0020629 | 0.0035438 | 0.0027111 |  | 0.0041999 | 12.5176 | 0.064944 | 0.528 | 0.89047 | 89.0472 | -50 | -50
| 21 | 0.0231 | 0.5544 | 10 | 24.25 | 34.25 | 0.70803 | 4.8766 | 0.5544 | 0.20319 | 24 |  | 288.1688 | 24 | 0.16485 | 0.77478 | 0.3195 | 350 | 350 | 0.43041 | 0.8342 | 0.062834 | 0.56206 | 283.4392 | 0.028525 | 0.26097 | 0.29 | 1.162 | 23.1 | 283.4392 | 23.1 | 283.4392 | 3.5281 | 1.363 | 2.1651 |  | 0.38633 | 0.56017 | 0.088982 | 6.2953 |  |  | 0.10407 | 0.13116 | 0.0037905 | 0.021114 | 0.003543 | 0.016625 | 0.0029 |  | 47.9725 | 0.00693 |  |  | 6.93 | 0.002166 | 0.0034407 | 0.0030628 |  | 0.0044099 | 13.0793 | 0.067982 | 0.5544 | 0.89077 | 89.0771 | -50 | -50
| 22 | 0.0242 | 0.5808 | 10 | 24.25 | 34.25 | 0.70803 | 4.8766 | 0.5808 | 0.20319 | 24 |  | 274.6165 | 24 | 0.1727 | 0.81167 | 0.33471 | 350 | 350 | 0.43041 | 0.8342 | 0.062834 | 0.56206 | 296.9363 | 0.028525 | 0.26711 | 0.29 | 1.1697 | 24.2 | 296.9363 | 24.2 | 296.9363 | 3.3677 | 1.363 | 2.0047 |  | 0.40472 | 0.58685 | 0.086315 | 6.7989 |  |  | 0.10652 | 0.12918 | 0.003971 | 0.02212 | 0.0037117 | 0.017416 | 0.0029 |  | 50.1189 | 0.00726 |  |  | 7.26 | 0.0022692 | 0.0033375 | 0.0034405 |  | 0.0046199 | 13.6671 | 0.071046 | 0.5808 | 0.89101 | 89.1008 | -50 | -50
| 23 | 0.0253 | 0.6072 | 10 | 24.25 | 34.25 | 0.70803 | 4.8766 | 0.6072 | 0.20319 | 24 |  | 262.2427 | 24 | 0.18055 | 0.84856 | 0.34992 | 350 | 350 | 0.43041 | 0.8342 | 0.062834 | 0.56206 | 310.4334 | 0.028525 | 0.27312 | 0.29 | 1.1774 | 25.3 | 310.4334 | 25.3 | 310.4334 | 3.2213 | 1.363 | 1.8583 |  | 0.42312 | 0.61352 | 0.083647 | 7.3346 |  |  | 0.10891 | 0.12717 | 0.0041515 | 0.023125 | 0.0038804 | 0.018208 | 0.0029 |  | 52.2652 | 0.00759 |  |  | 7.59 | 0.0023723 | 0.0032344 | 0.0038449 |  | 0.0048299 | 14.2815 | 0.074137 | 0.6072 | 0.89119 | 89.1189 | -50 | -50
| 24 | 0.0264 | 0.6336 | 10 | 24.25 | 34.25 | 0.70803 | 4.8766 | 0.6336 | 0.20319 | 24 |  | 250.9001 | 24 | 0.1884 | 0.88546 | 0.36514 | 350 | 350 | 0.43041 | 0.8342 | 0.062834 | 0.56206 | 323.9305 | 0.028525 | 0.27899 | 0.29 | 1.1851 | 26.4 | 323.9305 | 26.4 | 323.9305 | 3.0871 | 1.363 | 1.7241 |  | 0.44152 | 0.6402 | 0.08098 | 7.9057 |  |  | 0.11125 | 0.12512 | 0.004332 | 0.024131 | 0.0040491 | 0.019 | 0.0029 |  | 54.4115 | 0.00792 |  |  | 7.92 | 0.0024754 | 0.0031312 | 0.0042766 |  | 0.0050399 | 14.9231 | 0.077255 | 0.6336 | 0.89132 | 89.1322 | -50 | -50
| 25 | 0.0275 | 0.66 | 10 | 24.25 | 34.25 | 0.70803 | 4.8766 | 0.66 | 0.20319 | 24 |  | 240.4649 | 24 | 0.19625 | 0.92235 | 0.38035 | 350 | 350 | 0.43041 | 0.8342 | 0.062834 | 0.56206 | 337.4276 | 0.028525 | 0.28474 | 0.29 | 1.1928 | 27.5 | 337.4276 | 27.5 | 337.4276 | 2.9636 | 1.363 | 1.6006 |  | 0.45991 | 0.66688 | 0.078312 | 8.5156 |  |  | 0.11355 | 0.12305 | 0.0045125 | 0.025136 | 0.0042178 | 0.019791 | 0.0029 |  | 56.5578 | 0.00825 |  |  | 8.25 | 0.0025786 | 0.0030281 | 0.0047361 |  | 0.0052499 | 15.5926 | 0.0804 | 0.66 | 0.89141 | 89.141 | -50 | -50
| 26 | 0.0286 | 0.6864 | 10 | 24.25 | 34.25 | 0.70803 | 4.8766 | 0.6864 | 0.20319 | 24 |  | 230.8325 | 24 | 0.2041 | 0.95925 | 0.39557 | 350 | 350 | 0.43041 | 0.8342 | 0.062834 | 0.56206 | 350.9247 | 0.028525 | 0.29038 | 0.29038 | 1.2003 | 28.6 | 350 | 28.6 | 350 | 2.8571 | 1.3648 | 1.4923 |  | 0.47768 | 0.69355 | 0.075836 | 9.1453 |  |  | 0.11587 | 0.12117 | 0.0046992 | 0.026107 | 0.004375 | 0.020529 | 0.0029 |  | 58.61 | 0.00858 |  |  | 8.58 | 0.0026853 | 0.0029362 | 0.0052068 |  | 0.0054599 | 16.2881 | 0.083478 | 0.6864 | 0.89157 | 89.157 | -50 | -50
| 27 | 0.0297 | 0.7128 | 10 | 24.25 | 34.25 | 0.70803 | 4.8766 | 0.7128 | 0.20319 | 24 |  | 221.9136 | 24 | 0.21194 | 0.99614 | 0.41078 | 350 | 350 | 0.43041 | 0.8342 | 0.062834 | 0.56206 | 364.4218 | 0.028525 | 0.29591 | 0.29591 | 1.2044 | 29.7 | 350 | 29.7 | 350 | 2.8571 | 1.3908 | 1.4663 |  | 0.48678 | 0.72023 | 0.075935 | 9.4848 |  |  | 0.1192 | 0.12239 | 0.0049729 | 0.026605 | 0.004375 | 0.020529 | 0.0029 |  | 59.3811 | 0.00891 |  |  | 8.91 | 0.0028417 | 0.002996 | 0.0054583 |  | 0.0056699 | 16.9658 | 0.085257 | 0.7128 | 0.89317 | 89.3169 | -50 | -50
| 28 | 0.0308 | 0.7392 | 10 | 24.25 | 34.25 | 0.70803 | 4.8766 | 0.7392 | 0.20319 | 24 |  | 213.6318 | 24 | 0.21979 | 1.033 | 0.42599 | 350 | 350 | 0.43041 | 0.8342 | 0.062834 | 0.56206 | 377.9189 | 0.028525 | 0.30134 | 0.30134 | 1.2084 | 30.8 | 350 | 30.8 | 350 | 2.8571 | 1.4163 | 1.4408 |  | 0.49571 | 0.7469 | 0.075982 | 9.8299 |  |  | 0.12249 | 0.12355 | 0.0052517 | 0.027093 | 0.004375 | 0.020529 | 0.0029 |  | 60.1481 | 0.00924 |  |  | 9.24 | 0.003001 | 0.0030529 | 0.0057121 |  | 0.0058799 | 17.6459 | 0.087034 | 0.7392 | 0.89466 | 89.4662 | -50 | -50
| 29 | 0.0319 | 0.7656 | 10 | 24.25 | 34.25 | 0.70803 | 4.8766 | 0.7656 | 0.20319 | 24 |  | 205.9212 | 24 | 0.22764 | 1.0699 | 0.44121 | 350 | 350 | 0.43041 | 0.8342 | 0.062834 | 0.56206 | 391.416 | 0.028525 | 0.30668 | 0.30668 | 1.2124 | 31.9 | 350 | 31.9 | 350 | 2.8571 | 1.4414 | 1.4158 |  | 0.50449 | 0.77358 | 0.075982 | 10.1811 |  |  | 0.12576 | 0.12464 | 0.0055356 | 0.027572 | 0.004375 | 0.020529 | 0.0029 |  | 60.9115 | 0.00957 |  |  | 9.57 | 0.0031632 | 0.0031069 | 0.0059683 |  | 0.0060898 | 18.3282 | 0.08881 | 0.7656 | 0.89606 | 89.6057 | -50 | -50
| 30 | 0.033 | 0.792 | 10 | 24.25 | 34.25 | 0.70803 | 4.8766 | 0.792 | 0.20319 | 24 |  | 198.7247 | 24 | 0.23549 | 1.1068 | 0.45642 | 350 | 350 | 0.43041 | 0.8342 | 0.062834 | 0.56206 | 404.9131 | 0.028525 | 0.31192 | 0.31192 | 1.2162 | 33 | 350 | 33 | 350 | 2.8571 | 1.466 | 1.3911 |  | 0.51311 | 0.80025 | 0.075936 | 10.5385 |  |  | 0.129 | 0.12566 | 0.0058243 | 0.028044 | 0.004375 | 0.020529 | 0.0029 |  | 61.6716 | 0.0099 |  |  | 9.9 | 0.0033282 | 0.0031581 | 0.0062266 |  | 0.0062998 | 19.0128 | 0.090584 | 0.792 | 0.89736 | 89.7365 | -50 | -50
| 31 | 0.0341 | 0.8184 | 10 | 24.25 | 34.25 | 0.70803 | 4.8766 | 0.8184 | 0.20319 | 24 |  | 191.9925 | 24 | 0.24334 | 1.1437 | 0.47164 | 350 | 350 | 0.43041 | 0.8342 | 0.062834 | 0.56206 | 418.4102 | 0.028525 | 0.31708 | 0.31708 | 1.2201 | 34.1 | 350 | 34.1 | 350 | 2.8571 | 1.4903 | 1.3669 |  | 0.52159 | 0.82693 | 0.075846 | 10.9027 |  |  | 0.13221 | 0.12662 | 0.006118 | 0.028507 | 0.004375 | 0.020529 | 0.0029 |  | 62.4288 | 0.01023 |  |  | 10.23 | 0.003496 | 0.0032065 | 0.0064871 |  | 0.0065098 | 19.6995 | 0.092358 | 0.8184 | 0.89859 | 89.8592 | -50 | -50
| 32 | 0.0352 | 0.8448 | 10 | 24.25 | 34.25 | 0.70803 | 4.8766 | 0.8448 | 0.20319 | 24 |  | 185.6811 | 24 | 0.25119 | 1.1806 | 0.48685 | 350 | 350 | 0.43041 | 0.8342 | 0.062834 | 0.56206 | 431.9073 | 0.028525 | 0.32215 | 0.32215 | 1.2238 | 35.2 | 350 | 35.2 | 350 | 2.8571 | 1.5141 | 1.343 |  | 0.52994 | 0.8536 | 0.075715 | 11.2738 |  |  | 0.1354 | 0.12752 | 0.0064164 | 0.028963 | 0.004375 | 0.020529 | 0.0029 |  | 63.1834 | 0.01056 |  |  | 10.56 | 0.0036665 | 0.0032522 | 0.0067498 |  | 0.0067198 | 20.3883 | 0.094132 | 0.8448 | 0.89975 | 89.9746 | -50 | -50
| 33 | 0.0363 | 0.8712 | 10 | 24.25 | 34.25 | 0.70803 | 4.8766 | 0.8712 | 0.20319 | 24 |  | 179.7522 | 24 | 0.25904 | 1.2175 | 0.50206 | 350 | 350 | 0.43041 | 0.8342 | 0.062834 | 0.56206 | 445.4044 | 0.028525 | 0.32715 | 0.32715 | 1.2275 | 36.3 | 350 | 36.3 | 350 | 2.8571 | 1.5376 | 1.3196 |  | 0.53815 | 0.88028 | 0.075545 | 11.6523 |  |  | 0.13856 | 0.12836 | 0.0067195 | 0.029412 | 0.004375 | 0.020529 | 0.0029 |  | 63.9355 | 0.01089 |  |  | 10.89 | 0.0038397 | 0.0032952 | 0.0070144 |  | 0.0069298 | 21.0792 | 0.095905 | 0.8712 | 0.90083 | 90.0833 | -50 | -50
| 34 | 0.0374 | 0.8976 | 10 | 24.25 | 34.25 | 0.70803 | 4.8766 | 0.8976 | 0.20319 | 24 |  | 174.1721 | 24 | 0.26689 | 1.2544 | 0.51728 | 350 | 350 | 0.43041 | 0.8342 | 0.062834 | 0.56206 | 458.9015 | 0.028525 | 0.33207 | 0.33207 | 1.2312 | 37.4 | 350 | 37.4 | 350 | 2.8571 | 1.5607 | 1.2964 |  | 0.54625 | 0.90695 | 0.075338 | 12.0385 |  |  | 0.1417 | 0.12914 | 0.0070272 | 0.029855 | 0.004375 | 0.020529 | 0.0029 |  | 64.6856 | 0.01122 |  |  | 11.22 | 0.0040156 | 0.0033356 | 0.0072811 |  | 0.0071398 | 21.7721 | 0.097678 | 0.8976 | 0.90186 | 90.1859 | -50 | -50
| 35 | 0.0385 | 0.924 | 10 | 24.25 | 34.25 | 0.70803 | 4.8766 | 0.924 | 0.20319 | 24 |  | 168.9109 | 24 | 0.27474 | 1.2913 | 0.53249 | 350 | 350 | 0.43041 | 0.8342 | 0.062834 | 0.56206 | 472.3986 | 0.028525 | 0.33691 | 0.33691 | 1.2348 | 38.5 | 350 | 38.5 | 350 | 2.8571 | 1.5835 | 1.2736 |  | 0.55422 | 0.93363 | 0.075094 | 12.4327 |  |  | 0.14481 | 0.12987 | 0.0073395 | 0.030291 | 0.004375 | 0.020529 | 0.0029 |  | 65.4337 | 0.01155 |  |  | 11.55 | 0.004194 | 0.0033734 | 0.0075498 |  | 0.0073498 | 22.467 | 0.099451 | 0.924 | 0.90283 | 90.2828 | -50 | -50
| 36 | 0.0396 | 0.9504 | 10 | 24.25 | 34.25 | 0.70803 | 4.8766 | 0.9504 | 0.20319 | 24 |  | 163.942 | 24 | 0.28259 | 1.3282 | 0.54771 | 350 | 350 | 0.43041 | 0.8342 | 0.062834 | 0.56206 | 485.8957 | 0.028525 | 0.34169 | 0.34169 | 1.2383 | 39.6 | 350 | 39.6 | 350 | 2.8571 | 1.606 | 1.2512 |  | 0.56208 | 0.9603 | 0.074816 | 12.8354 |  |  | 0.1479 | 0.13055 | 0.0076563 | 0.03072 | 0.004375 | 0.020529 | 0.0029 |  | 66.1802 | 0.01188 |  |  | 11.88 | 0.004375 | 0.0034086 | 0.0078204 |  | 0.0075598 | 23.1638 | 0.10122 | 0.9504 | 0.90375 | 90.3745 | -50 | -50
| 37 | 0.0407 | 0.9768 | 10 | 24.25 | 34.25 | 0.70803 | 4.8766 | 0.9768 | 0.20319 | 24 |  | 159.2417 | 24 | 0.29044 | 1.3651 | 0.56292 | 350 | 350 | 0.43041 | 0.8342 | 0.062834 | 0.56206 | 499.3928 | 0.028525 | 0.34641 | 0.34641 | 1.2418 | 40.7 | 350 | 40.7 | 350 | 2.8571 | 1.6281 | 1.229 |  | 0.56984 | 0.98697 | 0.074505 | 13.247 |  |  | 0.15097 | 0.13117 | 0.0079775 | 0.031144 | 0.004375 | 0.020529 | 0.0029 |  | 66.9252 | 0.01221 |  |  | 12.21 | 0.0045586 | 0.0034412 | 0.0080929 |  | 0.0077698 | 23.8625 | 0.103 | 0.9768 | 0.90461 | 90.4614 | -50 | -50
| 38 | 0.0418 | 1.0032 | 10 | 24.25 | 34.25 | 0.70803 | 4.8766 | 1.0032 | 0.20319 | 24 |  | 154.7889 | 24 | 0.29829 | 1.402 | 0.57813 | 350 | 350 | 0.43041 | 0.8342 | 0.062834 | 0.56206 | 512.8899 | 0.028525 | 0.35106 | 0.35106 | 1.2452 | 41.8 | 350 | 41.8 | 350 | 2.8571 | 1.65 | 1.2072 |  | 0.57749 | 1.0137 | 0.074163 | 13.6679 |  |  | 0.15402 | 0.13175 | 0.0083031 | 0.031562 | 0.004375 | 0.020529 | 0.0029 |  | 67.6688 | 0.01254 |  |  | 12.54 | 0.0047446 | 0.0034714 | 0.0083672 |  | 0.0079798 | 24.563 | 0.10477 | 1.0032 | 0.90544 | 90.5438 | -50 | -50
| 39 | 0.0429 | 1.0296 | 10 | 24.25 | 34.25 | 0.70803 | 4.8766 | 1.0296 | 0.20319 | 24 |  | 150.5644 | 24 | 0.30614 | 1.4389 | 0.59335 | 350 | 350 | 0.43041 | 0.8342 | 0.062834 | 0.56206 | 526.387 | 0.028525 | 0.35564 | 0.35564 | 1.2486 | 42.9 | 350 | 42.9 | 350 | 2.8571 | 1.6715 | 1.1856 |  | 0.58504 | 1.0403 | 0.07379 | 14.0985 |  |  | 0.15705 | 0.13227 | 0.008633 | 0.031975 | 0.004375 | 0.020529 | 0.0029 |  | 68.4113 | 0.01287 |  |  | 12.87 | 0.0049332 | 0.0034991 | 0.0086433 |  | 0.0081898 | 25.2653 | 0.10655 | 1.0296 | 0.90622 | 90.6221 | -50 | -50
| 40 | 0.044 | 1.056 | 10 | 24.25 | 34.25 | 0.70803 | 4.8766 | 1.056 | 0.20319 | 24 |  | 146.5511 | 24 | 0.31399 | 1.4758 | 0.60856 | 350 | 350 | 0.43041 | 0.8342 | 0.062834 | 0.56206 | 539.8841 | 0.028525 | 0.36018 | 0.36018 | 1.252 | 44 | 350 | 44 | 350 | 2.8571 | 1.6928 | 1.1643 |  | 0.59249 | 1.067 | 0.073388 | 14.5392 |  |  | 0.16006 | 0.13275 | 0.0089672 | 0.032382 | 0.004375 | 0.020529 | 0.0029 |  | 69.1528 | 0.0132 |  |  | 13.2 | 0.0051241 | 0.0035243 | 0.0089213 |  | 0.0083998 | 25.9695 | 0.10832 | 1.056 | 0.90697 | 90.6965 | -50 | -50
| 41 | 0.0451 | 1.0824 | 10 | 24.25 | 34.25 | 0.70803 | 4.8766 | 1.0824 | 0.20319 | 24 |  | 142.7337 | 24 | 0.32184 | 1.5127 | 0.62378 | 350 | 350 | 0.43041 | 0.8342 | 0.062834 | 0.56206 | 553.3812 | 0.028525 | 0.36465 | 0.36465 | 1.2553 | 45.1 | 350 | 45.1 | 350 | 2.8571 | 1.7139 | 1.1433 |  | 0.59985 | 1.0937 | 0.072957 | 14.9906 |  |  | 0.16306 | 0.13318 | 0.0093055 | 0.032784 | 0.004375 | 0.020529 | 0.0029 |  | 69.8934 | 0.01353 |  |  | 13.53 | 0.0053174 | 0.0035472 | 0.0092009 |  | 0.0086098 | 26.6753 | 0.1101 | 1.0824 | 0.90767 | 90.7674 | -50 | -50
| 42 | 0.0462 | 1.1088 | 10 | 24.25 | 34.25 | 0.70803 | 4.8766 | 1.1088 | 0.20319 | 24 |  | 139.098 | 24 | 0.32969 | 1.5496 | 0.63899 | 350 | 350 | 0.43041 | 0.8342 | 0.062834 | 0.56206 | 566.8783 | 0.028525 | 0.36907 | 0.36907 | 1.2586 | 46.2 | 350 | 46.2 | 350 | 2.8571 | 1.7346 | 1.1225 |  | 0.60712 | 1.1204 | 0.0725 | 15.4531 |  |  | 0.16603 | 0.13356 | 0.009648 | 0.033182 | 0.004375 | 0.020529 | 0.0029 |  | 70.6334 | 0.01386 |  |  | 13.86 | 0.0055132 | 0.0035677 | 0.0094823 |  | 0.0088198 | 27.3829 | 0.11188 | 1.1088 | 0.90835 | 90.8349 | -50 | -50
| 43 | 0.0473 | 1.1352 | 10 | 24.25 | 34.25 | 0.70803 | 4.8766 | 1.1352 | 0.20319 | 24 |  | 135.6315 | 24 | 0.33754 | 1.5864 | 0.6542 | 350 | 350 | 0.43041 | 0.8342 | 0.062834 | 0.56206 | 580.3754 | 0.028525 | 0.37344 | 0.37344 | 1.2618 | 47.3 | 350 | 47.3 | 350 | 2.8571 | 1.7552 | 1.102 |  | 0.61431 | 1.147 | 0.072016 | 15.9273 |  |  | 0.16899 | 0.1339 | 0.0099947 | 0.033574 | 0.004375 | 0.020529 | 0.0029 |  | 71.3727 | 0.01419 |  |  | 14.19 | 0.0057112 | 0.0035858 | 0.0097653 |  | 0.0090298 | 28.0921 | 0.11365 | 1.1352 | 0.90899 | 90.8993 | -50 | -50
| 44 | 0.0484 | 1.1616 | 10 | 24.25 | 34.25 | 0.70803 | 4.8766 | 1.1616 | 0.20319 | 24 |  | 132.3226 | 24 | 0.34539 | 1.6233 | 0.66942 | 350 | 350 | 0.43041 | 0.8342 | 0.062834 | 0.56206 | 593.8725 | 0.028525 | 0.37776 | 0.37776 | 1.265 | 48.4 | 350 | 48.4 | 350 | 2.8571 | 1.7755 | 1.0817 |  | 0.62141 | 1.1737 | 0.071508 | 16.4136 |  |  | 0.17192 | 0.13419 | 0.010345 | 0.033963 | 0.004375 | 0.020529 | 0.0029 |  | 72.1115 | 0.01452 |  |  | 14.52 | 0.0059116 | 0.0036017 | 0.01005 |  | 0.0092398 | 28.8031 | 0.11543 | 1.1616 | 0.90961 | 90.9607 | -50 | -50
| 45 | 0.0495 | 1.188 | 10 | 24.25 | 34.25 | 0.70803 | 4.8766 | 1.188 | 0.20319 | 24 |  | 129.1607 | 24 | 0.35324 | 1.6602 | 0.68463 | 350 | 350 | 0.43041 | 0.8342 | 0.062834 | 0.56206 | 607.3696 | 0.028525 | 0.38202 | 0.38202 | 1.2682 | 49.5 | 350 | 49.5 | 350 | 2.8571 | 1.7955 | 1.0616 |  | 0.62843 | 1.2004 | 0.070974 | 16.9128 |  |  | 0.17485 | 0.13445 | 0.0107 | 0.034346 | 0.004375 | 0.020529 | 0.0029 |  | 72.8499 | 0.01485 |  |  | 14.85 | 0.0061143 | 0.0036152 | 0.010336 |  | 0.0094498 | 29.5156 | 0.11722 | 1.188 | 0.91019 | 91.0195 | -50 | -50
| 46 | 0.0506 | 1.2144 | 10 | 24.25 | 34.25 | 0.70803 | 4.8766 | 1.2144 | 0.20319 | 24 |  | 126.1364 | 24 | 0.36109 | 1.6971 | 0.69985 | 350 | 350 | 0.43041 | 0.8342 | 0.062834 | 0.56206 | 620.8667 | 0.028525 | 0.38625 | 0.38625 | 1.2713 | 50.6 | 350 | 50.6 | 350 | 2.8571 | 1.8154 | 1.0418 |  | 0.63537 | 1.2271 | 0.070418 | 17.4253 |  |  | 0.17775 | 0.13466 | 0.011059 | 0.034726 | 0.004375 | 0.020529 | 0.0029 |  | 73.5881 | 0.01518 |  |  | 15.18 | 0.0063192 | 0.0036265 | 0.010624 |  | 0.0096598 | 30.2297 | 0.119 | 1.2144 | 0.91076 | 91.0756 | -50 | -50
| 47 | 0.0517 | 1.2408 | 10 | 24.25 | 34.25 | 0.70803 | 4.8766 | 1.2408 | 0.20319 | 24 |  | 123.2407 | 24 | 0.36894 | 1.734 | 0.71506 | 350 | 350 | 0.43041 | 0.8342 | 0.062834 | 0.56206 | 634.3639 | 0.028525 | 0.39042 | 0.39042 | 1.2744 | 51.7 | 350 | 51.7 | 350 | 2.8571 | 1.835 | 1.0222 |  | 0.64224 | 1.2537 | 0.069838 | 17.9519 |  |  | 0.18064 | 0.13482 | 0.011421 | 0.035101 | 0.004375 | 0.020529 | 0.0029 |  | 74.3261 | 0.01551 |  |  | 15.51 | 0.0065264 | 0.0036355 | 0.010914 |  | 0.0098698 | 30.9454 | 0.12078 | 1.2408 | 0.91129 | 91.1293 | -50 | -50
| 48 | 0.0528 | 1.2672 | 10 | 24.25 | 34.25 | 0.70803 | 4.8766 | 1.2672 | 0.20319 | 24 |  | 120.4658 | 24 | 0.37679 | 1.7709 | 0.73028 | 350 | 350 | 0.43041 | 0.8342 | 0.062834 | 0.56206 | 647.861 | 0.028525 | 0.39455 | 0.39455 | 1.2774 | 52.8 | 350 | 52.8 | 350 | 2.8571 | 1.8544 | 1.0027 |  | 0.64904 | 1.2804 | 0.069236 | 18.4932 |  |  | 0.18352 | 0.13495 | 0.011788 | 0.035473 | 0.004375 | 0.020529 | 0.0029 |  | 75.064 | 0.01584 |  |  | 15.84 | 0.0067358 | 0.0036423 | 0.011205 |  | 0.01008 | 31.6626 | 0.12257 | 1.2672 | 0.91181 | 91.1808 | -50 | -50
| 49 | 0.0539 | 1.2936 | 10 | 24.25 | 34.25 | 0.70803 | 4.8766 | 1.2936 | 0.20319 | 24 |  | 117.8041 | 24 | 0.38464 | 1.8078 | 0.74549 | 350 | 350 | 0.43041 | 0.8342 | 0.062834 | 0.56206 | 661.3581 | 0.028525 | 0.39864 | 0.39864 | 1.2805 | 53.9 | 350 | 53.9 | 350 | 2.8571 | 1.8736 | 0.98353 |  | 0.65576 | 1.3071 | 0.068613 | 19.0499 |  |  | 0.18638 | 0.13504 | 0.012158 | 0.03584 | 0.004375 | 0.020529 | 0.0029 |  | 75.8019 | 0.01617 |  |  | 16.17 | 0.0069474 | 0.0036469 | 0.011497 |  | 0.01029 | 32.3814 | 0.12435 | 1.2936 | 0.9123 | 91.2301 | -50 | -50
| 50 | 0.055 | 1.32 | 10 | 24.25 | 34.25 | 0.70803 | 4.8766 | 1.32 | 0.20319 | 24 |  | 115.2489 | 24 | 0.39249 | 1.8447 | 0.7607 | 350 | 350 | 0.43041 | 0.8342 | 0.062834 | 0.56206 | 674.8552 | 0.028525 | 0.40269 | 0.40269 | 1.2835 | 55 | 350 | 55 | 350 | 2.8571 | 1.8926 | 0.96451 |  | 0.66242 | 1.3337 | 0.067969 | 19.6228 |  |  | 0.18922 | 0.13508 | 0.012532 | 0.036204 | 0.004375 | 0.020529 | 0.0029 |  | 76.5398 | 0.0165 |  |  | 16.5 | 0.0071611 | 0.0036494 | 0.011791 |  | 0.0105 | 33.1016 | 0.12614 | 1.32 | 0.91277 | 91.2774 | -50 | -50
| 51 | 0.0561 | 1.3464 | 10 | 24.25 | 34.25 | 0.70803 | 4.8766 | 1.3464 | 0.20319 | 24 |  | 112.794 | 24 | 0.40034 | 1.8816 | 0.77592 | 350 | 350 | 0.43041 | 0.8342 | 0.062834 | 0.56206 | 688.3523 | 0.028525 | 0.4067 | 0.4067 | 1.2864 | 56.1 | 350 | 56.1 | 350 | 2.8571 | 1.9115 | 0.94567 |  | 0.66901 | 1.3604 | 0.067305 | 20.2128 |  |  | 0.19206 | 0.13509 | 0.01291 | 0.036564 | 0.004375 | 0.020529 | 0.0029 |  | 77.2779 | 0.01683 |  |  | 16.83 | 0.007377 | 0.0036497 | 0.012087 |  | 0.01071 | 33.8233 | 0.12793 | 1.3464 | 0.91323 | 91.3228 | -50 | -50
| 52 | 0.0572 | 1.3728 | 10 | 24.25 | 34.25 | 0.70803 | 4.8766 | 1.3728 | 0.20319 | 24 |  | 110.4334 | 24 | 0.40819 | 1.9185 | 0.79113 | 350 | 350 | 0.43041 | 0.8342 | 0.062834 | 0.56206 | 701.8494 | 0.028525 | 0.41066 | 0.41066 | 1.2894 | 57.2 | 350 | 57.2 | 350 | 2.8571 | 1.9301 | 0.92703 |  | 0.67554 | 1.3871 | 0.066622 | 20.8206 |  |  | 0.19487 | 0.13505 | 0.013291 | 0.036921 | 0.004375 | 0.020529 | 0.0029 |  | 78.0162 | 0.01716 |  |  | 17.16 | 0.0075951 | 0.0036479 | 0.012384 |  | 0.01092 | 34.5465 | 0.12972 | 1.3728 | 0.91366 | 91.3663 | -50 | -50
| 53 | 0.0583 | 1.3992 | 10 | 24.25 | 34.25 | 0.70803 | 4.8766 | 1.3992 | 0.20319 | 24 |  | 108.162 | 24 | 0.41604 | 1.9554 | 0.80635 | 350 | 350 | 0.43041 | 0.8342 | 0.062834 | 0.56206 | 715.3465 | 0.028525 | 0.41459 | 0.41459 | 1.2923 | 58.3 | 350 | 58.3 | 350 | 2.8571 | 1.9486 | 0.90855 |  | 0.68201 | 1.4138 | 0.065919 | 21.4471 |  |  | 0.19768 | 0.13498 | 0.013677 | 0.037275 | 0.004375 | 0.020529 | 0.0029 |  | 78.7548 | 0.01749 |  |  | 17.49 | 0.0078152 | 0.0036439 | 0.012682 |  | 0.01113 | 35.2711 | 0.13152 | 1.3992 | 0.91408 | 91.4082 | -50 | -50
| 54 | 0.0594 | 1.4256 | 10 | 24.25 | 34.25 | 0.70803 | 4.8766 | 1.4256 | 0.20319 | 24 |  | 105.9747 | 24 | 0.42389 | 1.9923 | 0.82156 | 350 | 350 | 0.43041 | 0.8342 | 0.062834 | 0.56206 | 728.8436 | 0.028525 | 0.41849 | 0.41849 | 1.2952 | 59.4 | 350 | 59.4 | 350 | 2.8571 | 1.9669 | 0.89026 |  | 0.68841 | 1.4405 | 0.065198 | 22.0934 |  |  | 0.20047 | 0.13487 | 0.014066 | 0.037625 | 0.004375 | 0.020529 | 0.0029 |  | 79.4936 | 0.01782 |  |  | 17.82 | 0.0080374 | 0.0036379 | 0.012982 |  | 0.01134 | 35.9971 | 0.13331 | 1.4256 | 0.91448 | 91.4485 | -50 | -50
| 55 | 0.0605 | 1.452 | 10 | 24.25 | 34.25 | 0.70803 | 4.8766 | 1.452 | 0.20319 | 24 |  | 103.867 | 24 | 0.43174 | 2.0292 | 0.83677 | 350 | 348.9245 | 0.43041 | 0.8342 | 0.062834 | 0.56206 | 742.3407 | 0.028525 | 0.42234 | 0.42234 | 1.298 | 60.5 | 348.9245 | 60.5 | 348.9245 | 2.8659 | 1.985 | 0.88094 |  | 0.69262 | 1.4626 | 0.06491 | 22.533 |  |  | 0.20293 | 0.13519 | 0.014414 | 0.037855 | 0.0043616 | 0.020466 | 0.0029 |  | 79.9953 | 0.01815 |  |  | 18.15 | 0.0082364 | 0.0036552 | 0.013181 |  | 0.011514 | 36.5872 | 0.13473 | 1.452 | 0.91509 | 91.5088 | -50 | -50
| 56 | 0.0616 | 1.4784 | 10 | 24.25 | 34.25 | 0.70803 | 4.8766 | 1.4784 | 0.20319 | 24 |  | 101.8346 | 24 | 0.43959 | 2.0661 | 0.85199 | 350 | 342.6937 | 0.43041 | 0.8342 | 0.062834 | 0.56206 | 755.8378 | 0.028525 | 0.42617 | 0.42617 | 1.3009 | 61.6 | 342.6937 | 61.6 | 342.6937 | 2.9181 | 2.003 | 0.91508 |  | 0.68641 | 1.4626 | 0.066821 | 21.8886 |  |  | 0.20385 | 0.13778 | 0.014544 | 0.037515 | 0.0042837 | 0.0201 | 0.0029 |  | 79.3429 | 0.01848 |  |  | 18.48 | 0.0083109 | 0.0037969 | 0.012888 |  | 0.011514 | 36.5099 | 0.13433 | 1.4784 | 0.9167 | 91.6705 | -50 | -50
| 57 | 0.0627 | 1.5048 | 10 | 24.25 | 34.25 | 0.70803 | 4.8766 | 1.5048 | 0.20319 | 24 |  | 99.8735 | 24 | 0.44744 | 2.103 | 0.8672 | 350 | 336.6815 | 0.43041 | 0.8342 | 0.062834 | 0.56206 | 769.3349 | 0.028525 | 0.42995 | 0.42995 | 1.3037 | 62.7 | 336.6815 | 62.7 | 336.6815 | 2.9702 | 2.0208 | 0.94938 |  | 0.68036 | 1.4626 | 0.068715 | 21.2852 |  |  | 0.20475 | 0.14034 | 0.014673 | 0.037185 | 0.0042085 | 0.019747 | 0.0029 |  | 78.7139 | 0.01881 |  |  | 18.81 | 0.0083848 | 0.0039392 | 0.012606 |  | 0.011514 | 36.4441 | 0.13397 | 1.5048 | 0.91825 | 91.8251 | -50 | -50
| 58 | 0.0638 | 1.5312 | 10 | 24.25 | 34.25 | 0.70803 | 4.8766 | 1.5312 | 0.20319 | 24 |  | 97.98 | 24 | 0.45529 | 2.1399 | 0.88242 | 350 | 330.8767 | 0.43041 | 0.8342 | 0.062834 | 0.56206 | 782.832 | 0.028525 | 0.43371 | 0.45529 | 1.3224 | 63.8 | 330.8767 | 63.8 | 330.8767 | 3.0223 | 2.1399 | 0.88242 |  | 0.70803 | 1.6118 | 0.066466 | 24.25 |  |  | 0.22118 | 0.14204 | 0.017123 | 0.038697 | 0.004136 | 0.019407 | 0.0029 |  | 82.2624 | 0.01914 |  |  | 19.14 | 0.0097844 | 0.0040348 | 0.013927 |  | 0.012689 | 40.4346 | 0.14184 | 1.5312 | 0.91522 | 91.5222 | -50 | -50
| 59 | 0.0649 | 1.5576 | 10 | 24.25 | 34.25 | 0.70803 | 4.8766 | 1.5576 | 0.20319 | 24 |  | 96.1507 | 24 | 0.46314 | 2.1768 | 0.89763 | 350 | 325.2686 | 0.43041 | 0.8342 | 0.062834 | 0.56206 | 796.3291 | 0.028525 | 0.43743 | 0.46314 | 1.3283 | 64.9 | 325.2686 | 64.9 | 325.2686 | 3.0744 | 2.1768 | 0.89763 |  | 0.70803 | 1.6396 | 0.067612 | 24.25 |  |  | 0.225 | 0.14448 | 0.017718 | 0.038697 | 0.0040659 | 0.019078 | 0.0029 |  | 82.4589 | 0.01947 |  |  | 19.47 | 0.010125 | 0.0041751 | 0.013927 |  | 0.012907 | 41.134 | 0.14306 | 1.5576 | 0.91588 | 91.5878 | -50 | -50
| 60 | 0.066 | 1.584 | 10 | 24.25 | 34.25 | 0.70803 | 4.8766 | 1.584 | 0.20319 | 24 |  | 94.3825 | 24 | 0.47099 | 2.2136 | 0.91284 | 350 | 319.8475 | 0.43041 | 0.8342 | 0.062834 | 0.56206 | 809.8262 | 0.028525 | 0.44112 | 0.47099 | 1.3341 | 66 | 319.8475 | 66 | 319.8475 | 3.1265 | 2.2136 | 0.91284 |  | 0.70803 | 1.6674 | 0.068757 | 24.25 |  |  | 0.22881 | 0.14693 | 0.018324 | 0.038697 | 0.0039981 | 0.01876 | 0.0029 |  | 82.6789 | 0.0198 |  |  | 19.8 | 0.010471 | 0.0043179 | 0.013927 |  | 0.013126 | 41.8416 | 0.14432 | 1.584 | 0.9165 | 91.6497 | -50 | -50
| 61 | 0.0671 | 1.6104 | 10 | 24.25 | 34.25 | 0.70803 | 4.8766 | 1.6104 | 0.20319 | 24 |  | 92.6722 | 24 | 0.47884 | 2.2505 | 0.92806 | 350 | 314.6041 | 0.43041 | 0.8342 | 0.062834 | 0.56206 | 823.3233 | 0.028525 | 0.44478 | 0.47884 | 1.3399 | 67.1 | 314.6041 | 67.1 | 314.6041 | 3.1786 | 2.2505 | 0.92806 |  | 0.70803 | 1.6952 | 0.069903 | 24.25 |  |  | 0.23262 | 0.14938 | 0.01894 | 0.038697 | 0.0039326 | 0.018453 | 0.0029 |  | 82.9217 | 0.02013 |  |  | 20.13 | 0.010823 | 0.004463 | 0.013927 |  | 0.013345 | 42.5575 | 0.14561 | 1.6104 | 0.91708 | 91.7079 | -50 | -50
| 62 | 0.0682 | 1.6368 | 10 | 24.25 | 34.25 | 0.70803 | 4.8766 | 1.6368 | 0.20319 | 24 |  | 91.0171 | 24 | 0.48669 | 2.2874 | 0.94327 | 350 | 309.5298 | 0.43041 | 0.8342 | 0.062834 | 0.56206 | 836.8204 | 0.028525 | 0.44841 | 0.48669 | 1.3457 | 68.2 | 309.5298 | 68.2 | 309.5298 | 3.2307 | 2.2874 | 0.94327 |  | 0.70803 | 1.7229 | 0.071049 | 24.25 |  |  | 0.23644 | 0.15183 | 0.019566 | 0.038697 | 0.0038691 | 0.018155 | 0.0029 |  | 83.1867 | 0.02046 |  |  | 20.46 | 0.011181 | 0.0046105 | 0.013927 |  | 0.013564 | 43.2815 | 0.14693 | 1.6368 | 0.91763 | 91.7629 | -50 | -50
| 63 | 0.0693 | 1.6632 | 10 | 24.25 | 34.25 | 0.70803 | 4.8766 | 1.6632 | 0.20319 | 24 |  | 89.4146 | 24 | 0.49454 | 2.3243 | 0.95849 | 350 | 304.6166 | 0.43041 | 0.8342 | 0.062834 | 0.56206 | 850.3175 | 0.028525 | 0.45202 | 0.49454 | 1.3515 | 69.3 | 304.6166 | 69.3 | 304.6166 | 3.2828 | 2.3243 | 0.95849 |  | 0.70803 | 1.7507 | 0.072195 | 24.25 |  |  | 0.24025 | 0.15428 | 0.020202 | 0.038697 | 0.0038077 | 0.017867 | 0.0029 |  | 83.4734 | 0.02079 |  |  | 20.79 | 0.011544 | 0.0047604 | 0.013927 |  | 0.013782 | 44.0138 | 0.14828 | 1.6632 | 0.91815 | 91.8146 | -50 | -50
| 64 | 0.0704 | 1.6896 | 10 | 24.25 | 34.25 | 0.70803 | 4.8766 | 1.6896 | 0.20319 | 24 |  | 87.8622 | 24 | 0.50239 | 2.3612 | 0.9737 | 350 | 299.857 | 0.43041 | 0.8342 | 0.062834 | 0.56206 | 863.8146 | 0.028525 | 0.45559 | 0.50239 | 1.3573 | 70.4 | 299.857 | 70.4 | 299.857 | 3.3349 | 2.3612 | 0.9737 |  | 0.70803 | 1.7785 | 0.073341 | 24.25 |  |  | 0.24406 | 0.15673 | 0.020849 | 0.038697 | 0.0037482 | 0.017588 | 0.0029 |  | 83.7811 | 0.02112 |  |  | 21.12 | 0.011913 | 0.0049128 | 0.013927 |  | 0.014001 | 44.7543 | 0.14966 | 1.6896 | 0.91863 | 91.8633 | -50 | -50
| 65 | 0.0715 | 1.716 | 10 | 24.25 | 34.25 | 0.70803 | 4.8766 | 1.716 | 0.20319 | 24 |  | 86.3575 | 24 | 0.51024 | 2.3981 | 0.98891 | 350 | 295.2438 | 0.43041 | 0.8342 | 0.062834 | 0.56206 | 877.3117 | 0.028525 | 0.45914 | 0.51024 | 1.3631 | 71.5 | 295.2438 | 71.5 | 295.2438 | 3.387 | 2.3981 | 0.98891 |  | 0.70803 | 1.8063 | 0.074487 | 24.25 |  |  | 0.24788 | 0.15918 | 0.021505 | 0.038697 | 0.0036905 | 0.017317 | 0.0029 |  | 84.1095 | 0.02145 |  |  | 21.45 | 0.012289 | 0.0050675 | 0.013927 |  | 0.01422 | 45.503 | 0.15106 | 1.716 | 0.91909 | 91.9091 | -50 | -50
| 66 | 0.0726 | 1.7424 | 10 | 24.25 | 34.25 | 0.70803 | 4.8766 | 1.7424 | 0.20319 | 24 |  | 84.8985 | 24 | 0.51809 | 2.435 | 1.0041 | 350 | 290.7704 | 0.43041 | 0.8342 | 0.062834 | 0.56206 | 890.8088 | 0.028525 | 0.46265 | 0.51809 | 1.369 | 72.6 | 290.7704 | 72.6 | 290.7704 | 3.4391 | 2.435 | 1.0041 |  | 0.70803 | 1.8341 | 0.075633 | 24.25 |  |  | 0.25169 | 0.16163 | 0.022172 | 0.038697 | 0.0036346 | 0.017055 | 0.0029 |  | 84.458 | 0.02178 |  |  | 21.78 | 0.01267 | 0.0052246 | 0.013927 |  | 0.014439 | 46.2599 | 0.1525 | 1.7424 | 0.91952 | 91.9522 | -50 | -50
| 67 | 0.0737 | 1.7688 | 10 | 24.25 | 34.25 | 0.70803 | 4.8766 | 1.7688 | 0.20319 | 24 |  | 83.483 | 24 | 0.52594 | 2.4719 | 1.0193 | 350 | 286.4306 | 0.43041 | 0.8342 | 0.062834 | 0.56206 | 904.3059 | 0.028525 | 0.46615 | 0.52594 | 1.3748 | 73.7 | 286.4306 | 73.7 | 286.4306 | 3.4912 | 2.4719 | 1.0193 |  | 0.70803 | 1.8619 | 0.076779 | 24.25 |  |  | 0.2555 | 0.16408 | 0.022849 | 0.038697 | 0.0035804 | 0.0168 | 0.0029 |  | 84.8262 | 0.02211 |  |  | 22.11 | 0.013057 | 0.0053841 | 0.013927 |  | 0.014657 | 47.025 | 0.15396 | 1.7688 | 0.91993 | 91.9927 | -50 | -50
| 68 | 0.0748 | 1.7952 | 10 | 24.25 | 34.25 | 0.70803 | 4.8766 | 1.7952 | 0.20319 | 24 |  | 82.1092 | 24 | 0.53379 | 2.5088 | 1.0346 | 350 | 282.2183 | 0.43041 | 0.8342 | 0.062834 | 0.56206 | 917.803 | 0.028525 | 0.46961 | 0.53379 | 1.3806 | 74.8 | 282.2183 | 74.8 | 282.2183 | 3.5434 | 2.5088 | 1.0346 |  | 0.70803 | 1.8897 | 0.077925 | 24.25 |  |  | 0.25932 | 0.16652 | 0.023536 | 0.038697 | 0.0035277 | 0.016553 | 0.0029 |  | 85.2136 | 0.02244 |  |  | 22.44 | 0.013449 | 0.0055461 | 0.013927 |  | 0.014876 | 47.7983 | 0.15545 | 1.7952 | 0.92031 | 92.0308 | -50 | -50
| 69 | 0.0759 | 1.8216 | 10 | 24.25 | 34.25 | 0.70803 | 4.8766 | 1.8216 | 0.20319 | 24 |  | 80.7753 | 24 | 0.54164 | 2.5457 | 1.0498 | 350 | 278.1282 | 0.43041 | 0.8342 | 0.062834 | 0.56206 | 931.3001 | 0.028525 | 0.47305 | 0.54164 | 1.3864 | 75.9 | 278.1282 | 75.9 | 278.1282 | 3.5955 | 2.5457 | 1.0498 |  | 0.70803 | 1.9175 | 0.079071 | 24.25 |  |  | 0.26313 | 0.16897 | 0.024233 | 0.038697 | 0.0034766 | 0.016313 | 0.0029 |  | 85.6199 | 0.02277 |  |  | 22.77 | 0.013848 | 0.0057104 | 0.013927 |  | 0.015095 | 48.5799 | 0.15697 | 1.8216 | 0.92067 | 92.0665 | -50 | -50
| 70 | 0.077 | 1.848 | 10 | 24.25 | 34.25 | 0.70803 | 4.8766 | 1.848 | 0.20319 | 24 |  | 79.4794 | 24 | 0.54949 | 2.5826 | 1.065 | 350 | 274.155 | 0.43041 | 0.8342 | 0.062834 | 0.56206 | 944.7972 | 0.028525 | 0.47647 | 0.54949 | 1.3922 | 77 | 274.155 | 77 | 274.155 | 3.6476 | 2.5826 | 1.065 |  | 0.70803 | 1.9453 | 0.080217 | 24.25 |  |  | 0.26695 | 0.17142 | 0.024941 | 0.038697 | 0.0034269 | 0.01608 | 0.0029 |  | 86.0447 | 0.0231 |  |  | 23.1 | 0.014252 | 0.0058771 | 0.013927 |  | 0.015314 | 49.3697 | 0.15851 | 1.848 | 0.921 | 92.1 | -50 | -50
| 71 | 0.0781 | 1.8744 | 10 | 24.25 | 34.25 | 0.70803 | 4.8766 | 1.8744 | 0.20319 | 24 |  | 78.2201 | 24 | 0.55734 | 2.6195 | 1.0802 | 350 | 270.2936 | 0.43041 | 0.8342 | 0.062834 | 0.56206 | 958.2943 | 0.028525 | 0.47986 | 0.55734 | 1.398 | 78.1 | 270.2936 | 78.1 | 270.2936 | 3.6997 | 2.6195 | 1.0802 |  | 0.70803 | 1.9731 | 0.081363 | 24.25 |  |  | 0.27076 | 0.17387 | 0.025659 | 0.038697 | 0.0033787 | 0.015854 | 0.0029 |  | 86.4876 | 0.02343 |  |  | 23.43 | 0.014662 | 0.0060462 | 0.013927 |  | 0.015533 | 50.1677 | 0.16009 | 1.8744 | 0.92131 | 92.1314 | -50 | -50
| 72 | 0.0792 | 1.9008 | 10 | 24.25 | 34.25 | 0.70803 | 4.8766 | 1.9008 | 0.20319 | 24 |  | 76.9957 | 24 | 0.56519 | 2.6564 | 1.0954 | 350 | 266.5396 | 0.43041 | 0.8342 | 0.062834 | 0.56206 | 971.7914 | 0.028525 | 0.48323 | 0.56519 | 1.4038 | 79.2 | 266.5396 | 79.2 | 266.5396 | 3.7518 | 2.6564 | 1.0954 |  | 0.70803 | 2.0008 | 0.082509 | 24.25 |  |  | 0.27457 | 0.17632 | 0.026386 | 0.038697 | 0.0033317 | 0.015633 | 0.0029 |  | 86.9484 | 0.02376 |  |  | 23.76 | 0.015078 | 0.0062177 | 0.013927 |  | 0.015751 | 50.9739 | 0.16168 | 1.9008 | 0.92161 | 92.1608 | -50 | -50
| 73 | 0.0803 | 1.9272 | 10 | 24.25 | 34.25 | 0.70803 | 4.8766 | 1.9272 | 0.20319 | 24 |  | 75.805 | 24 | 0.57304 | 2.6933 | 1.1106 | 350 | 262.8883 | 0.43041 | 0.8342 | 0.062834 | 0.56206 | 985.2885 | 0.028525 | 0.48657 | 0.57304 | 1.4097 | 80.3 | 262.8883 | 80.3 | 262.8883 | 3.8039 | 2.6933 | 1.1106 |  | 0.70803 | 2.0286 | 0.083655 | 24.25 |  |  | 0.27839 | 0.17877 | 0.027125 | 0.038697 | 0.0032861 | 0.015419 | 0.0029 |  | 87.4266 | 0.02409 |  |  | 24.09 | 0.0155 | 0.0063916 | 0.013927 |  | 0.01597 | 51.7883 | 0.1633 | 1.9272 | 0.92188 | 92.1883 | -50 | -50
| 74 | 0.0814 | 1.9536 | 10 | 24.25 | 34.25 | 0.70803 | 4.8766 | 1.9536 | 0.20319 | 24 |  | 74.6464 | 24 | 0.58089 | 2.7302 | 1.1258 | 350 | 259.3358 | 0.43041 | 0.8342 | 0.062834 | 0.56206 | 998.7856 | 0.028525 | 0.48989 | 0.58089 | 1.4155 | 81.4 | 259.3358 | 81.4 | 259.3358 | 3.856 | 2.7302 | 1.1258 |  | 0.70803 | 2.0564 | 0.084801 | 24.25 |  |  | 0.2822 | 0.18122 | 0.027873 | 0.038697 | 0.0032417 | 0.015211 | 0.0029 |  | 87.9221 | 0.02442 |  |  | 24.42 | 0.015927 | 0.006568 | 0.013927 |  | 0.016189 | 52.6109 | 0.16495 | 1.9536 | 0.92214 | 92.2139 | -50 | -50
| 75 | 0.0825 | 1.98 | 10 | 24.25 | 34.25 | 0.70803 | 4.8766 | 1.98 | 0.20319 | 24 |  | 73.5187 | 24 | 0.58874 | 2.7671 | 1.1411 | 350 | 255.878 | 0.43041 | 0.8342 | 0.062834 | 0.56206 | 1012.2827 | 0.028525 | 0.49319 | 0.58874 | 1.4213 | 82.5 | 255.878 | 82.5 | 255.878 | 3.9081 | 2.7671 | 1.1411 |  | 0.70803 | 2.0842 | 0.085947 | 24.25 |  |  | 0.28601 | 0.18367 | 0.028631 | 0.038697 | 0.0031985 | 0.015008 | 0.0029 |  | 88.4345 | 0.02475 |  |  | 24.75 | 0.016361 | 0.0067467 | 0.013927 |  | 0.016408 | 53.4418 | 0.16663 | 1.98 | 0.92238 | 92.2378 | -50 | -50
| 76 | 0.0836 | 2.0064 | 10 | 24.25 | 34.25 | 0.70803 | 4.8766 | 2.0064 | 0.20319 | 24 |  | 72.4208 | 24 | 0.59659 | 2.804 | 1.1563 | 350 | 252.5112 | 0.43041 | 0.8342 | 0.062834 | 0.56206 | 1025.7798 | 0.028525 | 0.49647 | 0.59659 | 1.4271 | 83.6 | 252.5112 | 83.6 | 252.5112 | 3.9602 | 2.804 | 1.1563 |  | 0.70803 | 2.112 | 0.087093 | 24.25 |  |  | 0.28983 | 0.18612 | 0.0294 | 0.038697 | 0.0031564 | 0.014811 | 0.0029 |  | 88.9635 | 0.02508 |  |  | 25.08 | 0.0168 | 0.0069278 | 0.013927 |  | 0.016626 | 54.2809 | 0.16832 | 2.0064 | 0.9226 | 92.26 | -50 | -50
| 77 | 0.0847 | 2.0328 | 10 | 24.25 | 34.25 | 0.70803 | 4.8766 | 2.0328 | 0.20319 | 24 |  | 71.3513 | 24 | 0.60444 | 2.8408 | 1.1715 | 350 | 249.2318 | 0.43041 | 0.8342 | 0.062834 | 0.56206 | 1039.2769 | 0.028525 | 0.49972 | 0.60444 | 1.4329 | 84.7 | 249.2318 | 84.7 | 249.2318 | 4.0123 | 2.8408 | 1.1715 |  | 0.70803 | 2.1398 | 0.088239 | 24.25 |  |  | 0.29364 | 0.18856 | 0.030179 | 0.038697 | 0.0031154 | 0.014618 | 0.0029 |  | 89.5089 | 0.02541 |  |  | 25.41 | 0.017245 | 0.0071113 | 0.013927 |  | 0.016845 | 55.1282 | 0.17005 | 2.0328 | 0.92281 | 92.2806 | -50 | -50
| 78 | 0.0858 | 2.0592 | 10 | 24.25 | 34.25 | 0.70803 | 4.8766 | 2.0592 | 0.20319 | 24 |  | 70.3093 | 24 | 0.61229 | 2.8777 | 1.1867 | 350 | 246.0365 | 0.43041 | 0.8342 | 0.062834 | 0.56206 | 1052.7741 | 0.028525 | 0.50296 | 0.61229 | 1.4387 | 85.8 | 246.0365 | 85.8 | 246.0365 | 4.0644 | 2.8777 | 1.1867 |  | 0.70803 | 2.1676 | 0.089385 | 24.25 |  |  | 0.29745 | 0.19101 | 0.030967 | 0.038697 | 0.0030755 | 0.014431 | 0.0029 |  | 90.0705 | 0.02574 |  |  | 25.74 | 0.017696 | 0.0072972 | 0.013927 |  | 0.017064 | 55.9837 | 0.17179 | 2.0592 | 0.923 | 92.2997 | -50 | -50
| 79 | 0.0869 | 2.0856 | 10 | 24.25 | 34.25 | 0.70803 | 4.8766 | 2.0856 | 0.20319 | 24 |  | 69.2937 | 24 | 0.62013 | 2.9146 | 1.2019 | 350 | 242.9221 | 0.43041 | 0.8342 | 0.062834 | 0.56206 | 1066.2712 | 0.028525 | 0.50617 | 0.62013 | 1.4445 | 86.9 | 242.9221 | 86.9 | 242.9221 | 4.1165 | 2.9146 | 1.2019 |  | 0.70803 | 2.1954 | 0.090531 | 24.25 |  |  | 0.30127 | 0.19346 | 0.031767 | 0.038697 | 0.0030365 | 0.014248 | 0.0029 |  | 90.6481 | 0.02607 |  |  | 26.07 | 0.018152 | 0.0074855 | 0.013927 |  | 0.017283 | 56.8474 | 0.17357 | 2.0856 | 0.92317 | 92.3173 | -50 | -50
| 80 | 0.088 | 2.112 | 10 | 24.25 | 34.25 | 0.70803 | 4.8766 | 2.112 | 0.20319 | 24 |  | 68.3035 | 24 | 0.62798 | 2.9515 | 1.2171 | 350 | 239.8856 | 0.43041 | 0.8342 | 0.062834 | 0.56206 | 1079.7683 | 0.028525 | 0.50937 | 0.62798 | 1.4504 | 88 | 239.8856 | 88 | 239.8856 | 4.1687 | 2.9515 | 1.2171 |  | 0.70803 | 2.2232 | 0.091677 | 24.25 |  |  | 0.30508 | 0.19591 | 0.032576 | 0.038697 | 0.0029986 | 0.01407 | 0.0029 |  | 91.2413 | 0.0264 |  |  | 26.4 | 0.018615 | 0.0076762 | 0.013927 |  | 0.017501 | 57.7193 | 0.17536 | 2.112 | 0.92333 | 92.3335 | -50 | -50
| 81 | 0.0891 | 2.1384 | 10 | 24.25 | 34.25 | 0.70803 | 4.8766 | 2.1384 | 0.20319 | 24 |  | 67.3378 | 24 | 0.63583 | 2.9884 | 1.2323 | 350 | 236.924 | 0.43041 | 0.8342 | 0.062834 | 0.56206 | 1093.2654 | 0.028525 | 0.51254 | 0.63583 | 1.4562 | 89.1 | 236.924 | 89.1 | 236.924 | 4.2208 | 2.9884 | 1.2323 |  | 0.70803 | 2.2509 | 0.092823 | 24.25 |  |  | 0.30889 | 0.19836 | 0.033395 | 0.038697 | 0.0029616 | 0.013896 | 0.0029 |  | 91.8501 | 0.02673 |  |  | 26.73 | 0.019083 | 0.0078693 | 0.013927 |  | 0.01772 | 58.5995 | 0.17718 | 2.1384 | 0.92348 | 92.3484 | -50 | -50
| 82 | 0.0902 | 2.1648 | 10 | 24.25 | 34.25 | 0.70803 | 4.8766 | 2.1648 | 0.20319 | 24 |  | 66.3956 | 24 | 0.64368 | 3.0253 | 1.2476 | 350 | 234.0347 | 0.43041 | 0.8342 | 0.062834 | 0.56206 | 1106.7625 | 0.028525 | 0.51569 | 0.64368 | 1.462 | 90.2 | 234.0347 | 90.2 | 234.0347 | 4.2729 | 3.0253 | 1.2476 |  | 0.70803 | 2.2787 | 0.093969 | 24.25 |  |  | 0.31271 | 0.20081 | 0.034225 | 0.038697 | 0.0029254 | 0.013727 | 0.0029 |  | 92.4742 | 0.02706 |  |  | 27.06 | 0.019557 | 0.0080648 | 0.013927 |  | 0.017939 | 59.4878 | 0.17902 | 2.1648 | 0.92362 | 92.362 | -50 | -50
| 83 | 0.0913 | 2.1912 | 10 | 24.25 | 34.25 | 0.70803 | 4.8766 | 2.1912 | 0.20319 | 24 |  | 65.4762 | 24 | 0.65153 | 3.0622 | 1.2628 | 350 | 231.215 | 0.43041 | 0.8342 | 0.062834 | 0.56206 | 1120.2596 | 0.028525 | 0.51883 | 0.65153 | 1.4678 | 91.3 | 231.215 | 91.3 | 231.215 | 4.325 | 3.0622 | 1.2628 |  | 0.70803 | 2.3065 | 0.095114 | 24.25 |  |  | 0.31652 | 0.20326 | 0.035065 | 0.038697 | 0.0028902 | 0.013561 | 0.0029 |  | 93.1134 | 0.02739 |  |  | 27.39 | 0.020037 | 0.0082627 | 0.013927 |  | 0.018158 | 60.3844 | 0.18089 | 2.1912 | 0.92374 | 92.3743 | -50 | -50
| 84 | 0.0924 | 2.2176 | 10 | 24.25 | 34.25 | 0.70803 | 4.8766 | 2.2176 | 0.20319 | 24 |  | 64.5786 | 24 | 0.65938 | 3.0991 | 1.278 | 350 | 228.4625 | 0.43041 | 0.8342 | 0.062834 | 0.56206 | 1133.7567 | 0.028525 | 0.52194 | 0.65938 | 1.4736 | 92.4 | 228.4625 | 92.4 | 228.4625 | 4.3771 | 3.0991 | 1.278 |  | 0.70803 | 2.3343 | 0.09626 | 24.25 |  |  | 0.32033 | 0.20571 | 0.035915 | 0.038697 | 0.0028558 | 0.0134 | 0.0029 |  | 93.7675 | 0.02772 |  |  | 27.72 | 0.020523 | 0.008463 | 0.013927 |  | 0.018377 | 61.2892 | 0.18278 | 2.2176 | 0.92385 | 92.3855 | -50 | -50
| 85 | 0.0935 | 2.244 | 10 | 24.25 | 34.25 | 0.70803 | 4.8766 | 2.244 | 0.20319 | 24 |  | 63.7022 | 24 | 0.66723 | 3.136 | 1.2932 | 350 | 225.7747 | 0.43041 | 0.8342 | 0.062834 | 0.56206 | 1147.2538 | 0.028525 | 0.52504 | 0.66723 | 1.4794 | 93.5 | 225.7747 | 93.5 | 225.7747 | 4.4292 | 3.136 | 1.2932 |  | 0.70803 | 2.3621 | 0.097406 | 24.25 |  |  | 0.32415 | 0.20816 | 0.036775 | 0.038697 | 0.0028222 | 0.013242 | 0.0029 |  | 94.4365 | 0.02805 |  |  | 28.05 | 0.021014 | 0.0086657 | 0.013927 |  | 0.018595 | 62.2022 | 0.18469 | 2.244 | 0.92396 | 92.3955 | -50 | -50
| 86 | 0.0946 | 2.2704 | 10 | 24.25 | 34.25 | 0.70803 | 4.8766 | 2.2704 | 0.20319 | 24 |  | 62.8462 | 24 | 0.67508 | 3.1729 | 1.3084 | 350 | 223.1494 | 0.43041 | 0.8342 | 0.062834 | 0.56206 | 1160.7509 | 0.028525 | 0.52812 | 0.67508 | 1.4852 | 94.6 | 223.1494 | 94.6 | 223.1494 | 4.4813 | 3.1729 | 1.3084 |  | 0.70803 | 2.3899 | 0.098552 | 24.25 |  |  | 0.32796 | 0.2106 | 0.037646 | 0.038697 | 0.0027894 | 0.013088 | 0.0029 |  | 95.1201 | 0.02838 |  |  | 28.38 | 0.021512 | 0.0088708 | 0.013927 |  | 0.018814 | 63.1235 | 0.18662 | 2.2704 | 0.92404 | 92.4045 | -50 | -50
| 87 | 0.0957 | 2.2968 | 10 | 24.25 | 34.25 | 0.70803 | 4.8766 | 2.2968 | 0.20319 | 24 |  | 62.0099 | 24 | 0.68293 | 3.2098 | 1.3236 | 350 | 220.5845 | 0.43041 | 0.8342 | 0.062834 | 0.56206 | 1174.248 | 0.028525 | 0.53118 | 0.68293 | 1.4911 | 95.7 | 220.5845 | 95.7 | 220.5845 | 4.5334 | 3.2098 | 1.3236 |  | 0.70803 | 2.4177 | 0.099698 | 24.25 |  |  | 0.33177 | 0.21305 | 0.038526 | 0.038697 | 0.0027573 | 0.012938 | 0.0029 |  | 95.8182 | 0.02871 |  |  | 28.71 | 0.022015 | 0.0090783 | 0.013927 |  | 0.019033 | 64.0529 | 0.18858 | 2.2968 | 0.92412 | 92.4124 | -50 | -50
| 88 | 0.0968 | 2.3232 | 10 | 24.25 | 34.25 | 0.70803 | 4.8766 | 2.3232 | 0.20319 | 24 |  | 61.1925 | 24 | 0.69078 | 3.2467 | 1.3388 | 350 | 218.0778 | 0.43041 | 0.8342 | 0.062834 | 0.56206 | 1187.7451 | 0.028525 | 0.53423 | 0.69078 | 1.4969 | 96.8 | 218.0778 | 96.8 | 218.0778 | 4.5855 | 3.2467 | 1.3388 |  | 0.70803 | 2.4455 | 0.10084 | 24.25 |  |  | 0.33559 | 0.2155 | 0.039417 | 0.038697 | 0.002726 | 0.012791 | 0.0029 |  | 96.5305 | 0.02904 |  |  | 29.04 | 0.022524 | 0.0092882 | 0.013927 |  | 0.019252 | 64.9906 | 0.19056 | 2.3232 | 0.92419 | 92.4193 | -50 | -50
| 89 | 0.0979 | 2.3496 | 10 | 24.25 | 34.25 | 0.70803 | 4.8766 | 2.3496 | 0.20319 | 24 |  | 60.3936 | 24 | 0.69863 | 3.2836 | 1.3541 | 350 | 215.6275 | 0.43041 | 0.8342 | 0.062834 | 0.56206 | 1201.2422 | 0.028525 | 0.53725 | 0.69863 | 1.5027 | 97.9 | 215.6275 | 97.9 | 215.6275 | 4.6376 | 3.2836 | 1.3541 |  | 0.70803 | 2.4733 | 0.10199 | 24.25 |  |  | 0.3394 | 0.21795 | 0.040318 | 0.038697 | 0.0026953 | 0.012647 | 0.0029 |  | 97.2571 | 0.02937 |  |  | 29.37 | 0.023039 | 0.0095005 | 0.013927 |  | 0.01947 | 65.9364 | 0.19256 | 2.3496 | 0.92425 | 92.4252 | -50 | -50
| 90 | 0.099 | 2.376 | 10 | 24.25 | 34.25 | 0.70803 | 4.8766 | 2.376 | 0.20319 | 24 |  | 59.6125 | 24 | 0.70648 | 3.3205 | 1.3693 | 350 | 213.2316 | 0.43041 | 0.8342 | 0.062834 | 0.56206 | 1214.7393 | 0.028525 | 0.54026 | 0.70648 | 1.5085 | 99 | 213.2316 | 99 | 213.2316 | 4.6897 | 3.3205 | 1.3693 |  | 0.70803 | 2.5011 | 0.10314 | 24.25 |  |  | 0.34322 | 0.2204 | 0.041229 | 0.038697 | 0.0026654 | 0.012507 | 0.0029 |  | 97.9978 | 0.0297 |  |  | 29.7 | 0.023559 | 0.0097152 | 0.013927 |  | 0.019689 | 66.8905 | 0.19459 | 2.376 | 0.9243 | 92.4302 | -50 | -50
| 91 | 0.1001 | 2.4024 | 10 | 24.25 | 34.25 | 0.70803 | 4.8766 | 2.4024 | 0.20319 | 24 |  | 58.8485 | 24 | 0.71433 | 3.3574 | 1.3845 | 350 | 210.8884 | 0.43041 | 0.8342 | 0.062834 | 0.56206 | 1228.2364 | 0.028525 | 0.54326 | 0.71433 | 1.5143 | 100.1 | 210.8884 | 100.1 | 210.8884 | 4.7418 | 3.3574 | 1.3845 |  | 0.70803 | 2.5288 | 0.10428 | 24.25 |  |  | 0.34703 | 0.22285 | 0.04215 | 0.038697 | 0.0026361 | 0.012369 | 0.0029 |  | 98.7523 | 0.03003 |  |  | 30.03 | 0.024086 | 0.0099323 | 0.013927 |  | 0.019908 | 67.8529 | 0.19664 | 2.4024 | 0.92434 | 92.4343 | -50 | -50
| 92 | 0.1012 | 2.4288 | 10 | 24.25 | 34.25 | 0.70803 | 4.8766 | 2.4288 | 0.20319 | 24 |  | 58.1011 | 24 | 0.72218 | 3.3943 | 1.3997 | 350 | 208.5962 | 0.43041 | 0.8342 | 0.062834 | 0.56206 | 1241.7335 | 0.028525 | 0.54623 | 0.72218 | 1.5201 | 101.2 | 208.5962 | 101.2 | 208.5962 | 4.794 | 3.3943 | 1.3997 |  | 0.70803 | 2.5566 | 0.10543 | 24.25 |  |  | 0.35084 | 0.2253 | 0.043082 | 0.038697 | 0.0026075 | 0.012235 | 0.0029 |  | 99.5207 | 0.03036 |  |  | 30.36 | 0.024618 | 0.010152 | 0.013927 |  | 0.020127 | 68.8234 | 0.1987 | 2.4288 | 0.92438 | 92.4375 | -50 | -50
| 93 | 0.1023 | 2.4552 | 10 | 24.25 | 34.25 | 0.70803 | 4.8766 | 2.4552 | 0.20319 | 24 |  | 57.3699 | 24 | 0.73003 | 3.4312 | 1.4149 | 350 | 206.3532 | 0.43041 | 0.8342 | 0.062834 | 0.56206 | 1255.2306 | 0.028525 | 0.54919 | 0.73003 | 1.5259 | 102.3 | 206.3532 | 102.3 | 206.3532 | 4.8461 | 3.4312 | 1.4149 |  | 0.70803 | 2.5844 | 0.10657 | 24.25 |  |  | 0.35466 | 0.22775 | 0.044023 | 0.038697 | 0.0025794 | 0.012103 | 0.0029 |  | 100.3027 | 0.03069 |  |  | 30.69 | 0.025156 | 0.010374 | 0.013927 |  | 0.020345 | 69.8021 | 0.20079 | 2.4552 | 0.9244 | 92.4399 | -50 | -50
| 94 | 0.1034 | 2.4816 | 10 | 24.25 | 34.25 | 0.70803 | 4.8766 | 2.4816 | 0.20319 | 24 |  | 56.6542 | 24 | 0.73788 | 3.468 | 1.4301 | 350 | 204.158 | 0.43041 | 0.8342 | 0.062834 | 0.56206 | 1268.7277 | 0.028525 | 0.55214 | 0.73788 | 1.5318 | 103.4 | 204.158 | 103.4 | 204.158 | 4.8982 | 3.468 | 1.4301 |  | 0.70803 | 2.6122 | 0.10772 | 24.25 |  |  | 0.35847 | 0.2302 | 0.044975 | 0.038697 | 0.002552 | 0.011975 | 0.0029 |  | 101.0984 | 0.03102 |  |  | 31.02 | 0.0257 | 0.010598 | 0.013927 |  | 0.020564 | 70.7891 | 0.20291 | 2.4816 | 0.92442 | 92.4415 | -50 | -50
| 95 | 0.1045 | 2.508 | 10 | 24.25 | 34.25 | 0.70803 | 4.8766 | 2.508 | 0.20319 | 24 |  | 55.9536 | 24 | 0.74573 | 3.5049 | 1.4453 | 350 | 202.0089 | 0.43041 | 0.8342 | 0.062834 | 0.56206 | 1282.2248 | 0.028525 | 0.55507 | 0.74573 | 1.5376 | 104.5 | 202.0089 | 104.5 | 202.0089 | 4.9503 | 3.5049 | 1.4453 |  | 0.70803 | 2.64 | 0.10887 | 24.25 |  |  | 0.36228 | 0.23264 | 0.045937 | 0.038697 | 0.0025251 | 0.011848 | 0.0029 |  | 101.9075 | 0.03135 |  |  | 31.35 | 0.02625 | 0.010825 | 0.013927 |  | 0.020783 | 71.7843 | 0.20504 | 2.508 | 0.92442 | 92.4424 | -50 | -50
| 96 | 0.1056 | 2.5344 | 10 | 24.25 | 34.25 | 0.70803 | 4.8766 | 2.5344 | 0.20319 | 24 |  | 55.2676 | 24 | 0.75358 | 3.5418 | 1.4606 | 350 | 199.9047 | 0.43041 | 0.8342 | 0.062834 | 0.56206 | 1295.7219 | 0.028525 | 0.55798 | 0.75358 | 1.5434 | 105.6 | 199.9047 | 105.6 | 199.9047 | 5.0024 | 3.5418 | 1.4606 |  | 0.70803 | 2.6678 | 0.11001 | 24.25 |  |  | 0.3661 | 0.23509 | 0.046909 | 0.038697 | 0.0024988 | 0.011725 | 0.0029 |  | 102.7299 | 0.03168 |  |  | 31.68 | 0.026805 | 0.011054 | 0.013927 |  | 0.021002 | 72.7876 | 0.2072 | 2.5344 | 0.92442 | 92.4425 | -50 | -50
| 97 | 0.1067 | 2.5608 | 10 | 24.25 | 34.25 | 0.70803 | 4.8766 | 2.5608 | 0.20319 | 24 |  | 54.5957 | 24 | 0.76143 | 3.5787 | 1.4758 | 350 | 197.8438 | 0.43041 | 0.8342 | 0.062834 | 0.56206 | 1309.219 | 0.028525 | 0.56088 | 0.76143 | 1.5492 | 106.7 | 197.8438 | 106.7 | 197.8438 | 5.0545 | 3.5787 | 1.4758 |  | 0.70803 | 2.6956 | 0.11116 | 24.25 |  |  | 0.36991 | 0.23754 | 0.047892 | 0.038697 | 0.002473 | 0.011604 | 0.0029 |  | 103.5657 | 0.03201 |  |  | 32.01 | 0.027367 | 0.011285 | 0.013927 |  | 0.021221 | 73.7992 | 0.20937 | 2.5608 | 0.92442 | 92.4418 | -50 | -50
| 98 | 0.1078 | 2.5872 | 10 | 24.25 | 34.25 | 0.70803 | 4.8766 | 2.5872 | 0.20319 | 24 |  | 53.9376 | 24 | 0.76928 | 3.6156 | 1.491 | 350 | 195.825 | 0.43041 | 0.8342 | 0.062834 | 0.56206 | 1322.7161 | 0.028525 | 0.56376 | 0.76928 | 1.555 | 107.8 | 195.825 | 107.8 | 195.825 | 5.1066 | 3.6156 | 1.491 |  | 0.70803 | 2.7234 | 0.1123 | 24.25 |  |  | 0.37372 | 0.23999 | 0.048884 | 0.038697 | 0.0024478 | 0.011486 | 0.0029 |  | 104.4146 | 0.03234 |  |  | 32.34 | 0.027934 | 0.011519 | 0.013927 |  | 0.021439 | 74.8191 | 0.21157 | 2.5872 | 0.9244 | 92.4405 | -50 | -50
| 99 | 0.1089 | 2.6136 | 10 | 24.25 | 34.25 | 0.70803 | 4.8766 | 2.6136 | 0.20319 | 24 |  | 53.2928 | 24 | 0.77713 | 3.6525 | 1.5062 | 350 | 193.8469 | 0.43041 | 0.8342 | 0.062834 | 0.56206 | 1336.2132 | 0.028525 | 0.56663 | 0.77713 | 1.5608 | 108.9 | 193.8469 | 108.9 | 193.8469 | 5.1587 | 3.6525 | 1.5062 |  | 0.70803 | 2.7512 | 0.11345 | 24.25 |  |  | 0.37754 | 0.24244 | 0.049887 | 0.038697 | 0.0024231 | 0.01137 | 0.0029 |  | 105.2765 | 0.03267 |  |  | 32.67 | 0.028507 | 0.011755 | 0.013927 |  | 0.021658 | 75.8471 | 0.21379 | 2.6136 | 0.92438 | 92.4385 | -50 | -50
| 100 | 0.11 | 2.64 | 10 | 24.25 | 34.25 | 0.70803 | 4.8766 | 2.64 | 0.20319 | 24 |  | 52.6609 | 24 | 0.78498 | 3.6894 | 1.5214 | 350 | 191.9085 | 0.43041 | 0.8342 | 0.062834 | 0.56206 | 1349.7103 | 0.028525 | 0.56949 | 0.78498 | 1.5667 | 110 | 191.9085 | 110 | 191.9085 | 5.2108 | 3.6894 | 1.5214 |  | 0.70803 | 2.7789 | 0.1146 | 24.25 |  |  | 0.38135 | 0.24489 | 0.0509 | 0.038697 | 0.0023989 | 0.011256 | 0.0029 |  | 106.1515 | 0.033 |  |  | 33 | 0.029086 | 0.011994 | 0.013927 |  | 0.021877 | 76.8834 | 0.21603 | 2.64 | 0.92436 | 92.4358 | -50 | -50
[68 empty] | -50 | W
4.8766
VIN-max
| Step | Iout (A) | Pout (W) | Vin (V) | Vout-Reflected (V) | Vsw-max (V) | Duty Cycle | Pout-max (W) |  | Iout-max (A) | Vout-actual (V) |  |  |  | Isw (A) | Ton-BCM (µs) | Toff-BCM (µs) | Fsw-max-BCM (kHz) | Fsw-BCM (kHz) | Ipri-min-BCM (A) | Toff-min-BCM (µs) | Iout-min-BCM (A) | Toff-FFB (µs) | Fsw-FFB (kHz) | Iout-max-FFB (A) | Ipri-DCM (A) | Ipri (A) | COMP (V) | Iout (mA) | Fsw (kHz) | Iout (mA) | Fsw (kHz) | Tsw (µs) | [7 empty] | Cout (µF) for 1% ripple | Cin (µF) for 10% ripple | Ipri-rms (A) | Isec-rms (A) | P-FET-Cond (W) | P-FET-Sw (W) | P-FET-Qg (W) | P-FET-Coss (W) | P-IQ (W) |  | P-IC-Total (mW) | P-Diode-Cond (W) | P-Diode-Leak (W) | P-Diode-Snubber (W) | P-Diode-Total (W) | PCu-pri (W) | PCu-sec (W) | Core Loss (W) |  | P-LeakL-Clamp/Snub (W) | P-Trans-Total (W) | P-Loss-Total (W) | Pout (W) | Efficiency | Efficiency (%)
| 0.1 | 1e-09 | 2.4e-08 | 15 | 24.25 | 39.25 | 0.61783 | 6.383 | 2.4e-08 | 0.26596 | 24 |  | 10331249985 | 24 | 5.452e-09 | 1.7083e-08 | 1.0567e-08 | 350 | 350 | 0.56337 | 1.0919 | 0.10765 | 0.56206 | 10 | 0.028525 | 5.4299e-05 | 0.29 | 1.0057 | 1e-06 | 10 | 1e-06 | 10 | 100 | 0.90867 | 99.0913 |  | 0.0090867 | [28 empty] | -50 | -50
| 1 | 0.0011 | 0.0264 | 15 | 24.25 | 39.25 | 0.61783 | 6.383 | 0.0264 | 0.26596 | 24 |  | 9377.0459 | 24 | 0.0059972 | 0.018791 | 0.011623 | 350 | 350 | 0.56337 | 1.0919 | 0.10765 | 0.56206 | 13.4971 | 0.028525 | 0.056949 | 0.29 | 1.0077 | 1.1 | 13.4971 | 1.1 | 13.4971 | 74.09 | 0.90867 | 73.1813 |  | 0.012264 | [28 empty] | -50 | -50
| 2 | 0.0022 | 0.0528 | 15 | 24.25 | 39.25 | 0.61783 | 6.383 | 0.0528 | 0.26596 | 24 |  | 4681.0235 | 24 | 0.011994 | 0.037582 | 0.023247 | 350 | 350 | 0.56337 | 1.0919 | 0.10765 | 0.56206 | 26.9942 | 0.028525 | 0.080538 | 0.29 | 1.0154 | 2.2 | 26.9942 | 2.2 | 26.9942 | 37.045 | 0.90867 | 36.1363 |  | 0.024529 | [28 empty] | -50 | -50
| 3 | 0.0033 | 0.0792 | 15 | 24.25 | 39.25 | 0.61783 | 6.383 | 0.0792 | 0.26596 | 24 |  | 3115.683 | 24 | 0.017992 | 0.056373 | 0.03487 | 350 | 350 | 0.56337 | 1.0919 | 0.10765 | 0.56206 | 40.4913 | 0.028525 | 0.098638 | 0.29 | 1.0231 | 3.3 | 40.4913 | 3.3 | 40.4913 | 24.6967 | 0.90867 | 23.788 |  | 0.036793 | [28 empty] | -50 | -50
| 4 | 0.0044 | 0.1056 | 15 | 24.25 | 39.25 | 0.61783 | 6.383 | 0.1056 | 0.26596 | 24 |  | 2333.013 | 24 | 0.023989 | 0.075165 | 0.046494 | 350 | 350 | 0.56337 | 1.0919 | 0.10765 | 0.56206 | 53.9884 | 0.028525 | 0.1139 | 0.29 | 1.0309 | 4.4 | 53.9884 | 4.4 | 53.9884 | 18.5225 | 0.90867 | 17.6138 |  | 0.049057 | [28 empty] | -50 | -50
| 5 | 0.0055 | 0.132 | 15 | 24.25 | 39.25 | 0.61783 | 6.383 | 0.132 | 0.26596 | 24 |  | 1863.4111 | 24 | 0.029986 | 0.093956 | 0.058117 | 350 | 350 | 0.56337 | 1.0919 | 0.10765 | 0.56206 | 67.4855 | 0.028525 | 0.12734 | 0.29 | 1.0386 | 5.5 | 67.4855 | 5.5 | 67.4855 | 14.818 | 0.90867 | 13.9093 |  | 0.061322 | [28 empty] | -50 | -50
| 6 | 0.0066 | 0.1584 | 15 | 24.25 | 39.25 | 0.61783 | 6.383 | 0.1584 | 0.26596 | 24 |  | 1550.3433 | 24 | 0.035983 | 0.11275 | 0.06974 | 350 | 350 | 0.56337 | 1.0919 | 0.10765 | 0.56206 | 80.9826 | 0.028525 | 0.1395 | 0.29 | 1.0463 | 6.6 | 80.9826 | 6.6 | 80.9826 | 12.3483 | 0.90867 | 11.4397 |  | 0.073586 | [28 empty] | -50 | -50
| 7 | 0.0077 | 0.1848 | 15 | 24.25 | 39.25 | 0.61783 | 6.383 | 0.1848 | 0.26596 | 24 |  | 1326.7236 | 24 | 0.04198 | 0.13154 | 0.081364 | 350 | 350 | 0.56337 | 1.0919 | 0.10765 | 0.56206 | 94.4797 | 0.028525 | 0.15067 | 0.29 | 1.054 | 7.7 | 94.4797 | 7.7 | 94.4797 | 10.5843 | 0.90867 | 9.6756 |  | 0.085851 | [28 empty] | -50 | -50
| 8 | 0.0088 | 0.2112 | 15 | 24.25 | 39.25 | 0.61783 | 6.383 | 0.2112 | 0.26596 | 24 |  | 1159.0089 | 24 | 0.047977 | 0.15033 | 0.092987 | 350 | 350 | 0.56337 | 1.0919 | 0.10765 | 0.56206 | 107.9768 | 0.028525 | 0.16108 | 0.29 | 1.0617 | 8.8 | 107.9768 | 8.8 | 107.9768 | 9.2612 | 0.90867 | 8.3526 |  | 0.098115 | [28 empty] | -50 | -50
| 9 | 0.0099 | 0.2376 | 15 | 24.25 | 39.25 | 0.61783 | 6.383 | 0.2376 | 0.26596 | 24 |  | 1028.5643 | 24 | 0.053975 | 0.16912 | 0.10461 | 350 | 350 | 0.56337 | 1.0919 | 0.10765 | 0.56206 | 121.4739 | 0.028525 | 0.17085 | 0.29 | 1.0694 | 9.9 | 121.4739 | 9.9 | 121.4739 | 8.2322 | 0.90867 | 7.3236 |  | 0.11038 | [28 empty] | -50 | -50
| 10 | 0.011 | 0.264 | 15 | 24.25 | 39.25 | 0.61783 | 6.383 | 0.264 | 0.26596 | 24 |  | 924.2086 | 24 | 0.059972 | 0.18791 | 0.11623 | 350 | 350 | 0.56337 | 1.0919 | 0.10765 | 0.56206 | 134.971 | 0.028525 | 0.18009 | 0.29 | 1.0771 | 11 | 134.971 | 11 | 134.971 | 7.409 | 0.90867 | 6.5003 |  | 0.12264 | [28 empty] | -50 | -50
| 11 | 0.0121 | 0.2904 | 15 | 24.25 | 39.25 | 0.61783 | 6.383 | 0.2904 | 0.26596 | 24 |  | 838.8268 | 24 | 0.065969 | 0.2067 | 0.12786 | 350 | 350 | 0.56337 | 1.0919 | 0.10765 | 0.56206 | 148.4681 | 0.028525 | 0.18888 | 0.29 | 1.0848 | 12.1 | 148.4681 | 12.1 | 148.4681 | 6.7355 | 0.90867 | 5.8268 |  | 0.13491 | [28 empty] | -50 | -50
| 12 | 0.0132 | 0.3168 | 15 | 24.25 | 39.25 | 0.61783 | 6.383 | 0.3168 | 0.26596 | 24 |  | 767.6753 | 24 | 0.071966 | 0.22549 | 0.13948 | 350 | 350 | 0.56337 | 1.0919 | 0.10765 | 0.56206 | 161.9652 | 0.028525 | 0.19728 | 0.29 | 1.0926 | 13.2 | 161.9652 | 13.2 | 161.9652 | 6.1742 | 0.90867 | 5.2655 |  | 0.14717 | [28 empty] | -50 | -50
| 13 | 0.0143 | 0.3432 | 15 | 24.25 | 39.25 | 0.61783 | 6.383 | 0.3432 | 0.26596 | 24 |  | 707.4703 | 24 | 0.077963 | 0.24429 | 0.1511 | 350 | 350 | 0.56337 | 1.0919 | 0.10765 | 0.56206 | 175.4623 | 0.028525 | 0.20533 | 0.29 | 1.1003 | 14.3 | 175.4623 | 14.3 | 175.4623 | 5.6992 | 0.90867 | 4.7906 |  | 0.15944 | [28 empty] | -50 | -50
| 14 | 0.0154 | 0.3696 | 15 | 24.25 | 39.25 | 0.61783 | 6.383 | 0.3696 | 0.26596 | 24 |  | 655.8661 | 24 | 0.08396 | 0.26308 | 0.16273 | 350 | 350 | 0.56337 | 1.0919 | 0.10765 | 0.56206 | 188.9594 | 0.028525 | 0.21308 | 0.29 | 1.108 | 15.4 | 188.9594 | 15.4 | 188.9594 | 5.2921 | 0.90867 | 4.3835 |  | 0.1717 | [28 empty] | -50 | -50
| 15 | 0.0165 | 0.396 | 15 | 24.25 | 39.25 | 0.61783 | 6.383 | 0.396 | 0.26596 | 24 |  | 611.1425 | 24 | 0.089958 | 0.28187 | 0.17435 | 350 | 350 | 0.56337 | 1.0919 | 0.10765 | 0.56206 | 202.4565 | 0.028525 | 0.22056 | 0.29 | 1.1157 | 16.5 | 202.4565 | 16.5 | 202.4565 | 4.9393 | 0.90867 | 4.0307 |  | 0.18397 | [28 empty] | -50 | -50
| 16 | 0.0176 | 0.4224 | 15 | 24.25 | 39.25 | 0.61783 | 6.383 | 0.4224 | 0.26596 | 24 |  | 572.0094 | 24 | 0.095955 | 0.30066 | 0.18597 | 350 | 350 | 0.56337 | 1.0919 | 0.10765 | 0.56206 | 215.9537 | 0.028525 | 0.2278 | 0.29 | 1.1234 | 17.6 | 215.9537 | 17.6 | 215.9537 | 4.6306 | 0.90867 | 3.722 |  | 0.19623 | [28 empty] | -50 | -50
| 17 | 0.0187 | 0.4488 | 15 | 24.25 | 39.25 | 0.61783 | 6.383 | 0.4488 | 0.26596 | 24 |  | 537.4802 | 24 | 0.10195 | 0.31945 | 0.1976 | 350 | 350 | 0.56337 | 1.0919 | 0.10765 | 0.56206 | 229.4508 | 0.028525 | 0.23481 | 0.29 | 1.1311 | 18.7 | 229.4508 | 18.7 | 229.4508 | 4.3582 | 0.90867 | 3.4496 |  | 0.20849 | [28 empty] | -50 | -50
| 18 | 0.0198 | 0.4752 | 15 | 24.25 | 39.25 | 0.61783 | 6.383 | 0.4752 | 0.26596 | 24 |  | 506.7877 | 24 | 0.10795 | 0.33824 | 0.20922 | 350 | 350 | 0.56337 | 1.0919 | 0.10765 | 0.56206 | 242.9479 | 0.028525 | 0.24161 | 0.29 | 1.1388 | 19.8 | 242.9479 | 19.8 | 242.9479 | 4.1161 | 0.90867 | 3.2074 |  | 0.22076 | [28 empty] | -50 | -50
| 19 | 0.0209 | 0.5016 | 15 | 24.25 | 39.25 | 0.61783 | 6.383 | 0.5016 | 0.26596 | 24 |  | 479.326 | 24 | 0.11395 | 0.35703 | 0.22084 | 350 | 350 | 0.56337 | 1.0919 | 0.10765 | 0.56206 | 256.445 | 0.028525 | 0.24823 | 0.29 | 1.1465 | 20.9 | 256.445 | 20.9 | 256.445 | 3.8995 | 0.90867 | 2.9908 |  | 0.23302 | [28 empty] | -50 | -50
| 20 | 0.022 | 0.528 | 15 | 24.25 | 39.25 | 0.61783 | 6.383 | 0.528 | 0.26596 | 24 |  | 454.6105 | 24 | 0.11994 | 0.37582 | 0.23247 | 350 | 350 | 0.56337 | 1.0919 | 0.10765 | 0.56206 | 269.9421 | 0.028525 | 0.25468 | 0.29 | 1.1543 | 22 | 269.9421 | 22 | 269.9421 | 3.7045 | 0.90867 | 2.7958 |  | 0.24529 | [28 empty] | -50 | -50
| 21 | 0.0231 | 0.5544 | 15 | 24.25 | 39.25 | 0.61783 | 6.383 | 0.5544 | 0.26596 | 24 |  | 432.2489 | 24 | 0.12594 | 0.39461 | 0.24409 | 350 | 350 | 0.56337 | 1.0919 | 0.10765 | 0.56206 | 283.4392 | 0.028525 | 0.26097 | 0.29 | 1.162 | 23.1 | 283.4392 | 23.1 | 283.4392 | 3.5281 | 0.90867 | 2.6194 |  | 0.25755 | [28 empty] | -50 | -50
| 22 | 0.0242 | 0.5808 | 15 | 24.25 | 39.25 | 0.61783 | 6.383 | 0.5808 | 0.26596 | 24 |  | 411.9203 | 24 | 0.13194 | 0.41341 | 0.25571 | 350 | 350 | 0.56337 | 1.0919 | 0.10765 | 0.56206 | 296.9363 | 0.028525 | 0.26711 | 0.29 | 1.1697 | 24.2 | 296.9363 | 24.2 | 296.9363 | 3.3677 | 0.90867 | 2.4591 |  | 0.26982 | [28 empty] | -50 | -50
| 23 | 0.0253 | 0.6072 | 15 | 24.25 | 39.25 | 0.61783 | 6.383 | 0.6072 | 0.26596 | 24 |  | 393.3593 | 24 | 0.13794 | 0.4322 | 0.26734 | 350 | 350 | 0.56337 | 1.0919 | 0.10765 | 0.56206 | 310.4334 | 0.028525 | 0.27312 | 0.29 | 1.1774 | 25.3 | 310.4334 | 25.3 | 310.4334 | 3.2213 | 0.90867 | 2.3126 |  | 0.28208 | [28 empty] | -50 | -50
| 24 | 0.0264 | 0.6336 | 15 | 24.25 | 39.25 | 0.61783 | 6.383 | 0.6336 | 0.26596 | 24 |  | 376.3452 | 24 | 0.14393 | 0.45099 | 0.27896 | 350 | 350 | 0.56337 | 1.0919 | 0.10765 | 0.56206 | 323.9305 | 0.028525 | 0.27899 | 0.29 | 1.1851 | 26.4 | 323.9305 | 26.4 | 323.9305 | 3.0871 | 0.90867 | 2.1784 |  | 0.29434 | [28 empty] | -50 | -50
| 25 | 0.0275 | 0.66 | 15 | 24.25 | 39.25 | 0.61783 | 6.383 | 0.66 | 0.26596 | 24 |  | 360.6922 | 24 | 0.14993 | 0.46978 | 0.29058 | 350 | 350 | 0.56337 | 1.0919 | 0.10765 | 0.56206 | 337.4276 | 0.028525 | 0.28474 | 0.29 | 1.1928 | 27.5 | 337.4276 | 27.5 | 337.4276 | 2.9636 | 0.90867 | 2.0549 |  | 0.30661 | [28 empty] | -50 | -50
| 26 | 0.0286 | 0.6864 | 15 | 24.25 | 39.25 | 0.61783 | 6.383 | 0.6864 | 0.26596 | 24 |  | 346.2433 | 24 | 0.15593 | 0.48857 | 0.30221 | 350 | 350 | 0.56337 | 1.0919 | 0.10765 | 0.56206 | 350.9247 | 0.028525 | 0.29038 | 0.29038 | 1.2003 | 28.6 | 350 | 28.6 | 350 | 2.8571 | 0.90987 | 1.9473 |  | 0.31845 | [28 empty] | -50 | -50
| 27 | 0.0297 | 0.7128 | 15 | 24.25 | 39.25 | 0.61783 | 6.383 | 0.7128 | 0.26596 | 24 |  | 332.8648 | 24 | 0.16192 | 0.50736 | 0.31383 | 350 | 350 | 0.56337 | 1.0919 | 0.10765 | 0.56206 | 364.4218 | 0.028525 | 0.29591 | 0.29591 | 1.2044 | 29.7 | 350 | 29.7 | 350 | 2.8571 | 0.9272 | 1.9299 |  | 0.32452 | [28 empty] | -50 | -50
| 28 | 0.0308 | 0.7392 | 15 | 24.25 | 39.25 | 0.61783 | 6.383 | 0.7392 | 0.26596 | 24 |  | 320.4419 | 24 | 0.16792 | 0.52615 | 0.32546 | 350 | 350 | 0.56337 | 1.0919 | 0.10765 | 0.56206 | 377.9189 | 0.028525 | 0.30134 | 0.30134 | 1.2084 | 30.8 | 350 | 30.8 | 350 | 2.8571 | 0.94421 | 1.9129 |  | 0.33047 | [28 empty] | -50 | -50
| 29 | 0.0319 | 0.7656 | 15 | 24.25 | 39.25 | 0.61783 | 6.383 | 0.7656 | 0.26596 | 24 |  | 308.8758 | 24 | 0.17392 | 0.54494 | 0.33708 | 350 | 350 | 0.56337 | 1.0919 | 0.10765 | 0.56206 | 391.416 | 0.028525 | 0.30668 | 0.30668 | 1.2124 | 31.9 | 350 | 31.9 | 350 | 2.8571 | 0.96093 | 1.8962 |  | 0.33632 | [28 empty] | -50 | -50
| 30 | 0.033 | 0.792 | 15 | 24.25 | 39.25 | 0.61783 | 6.383 | 0.792 | 0.26596 | 24 |  | 298.0808 | 24 | 0.17992 | 0.56373 | 0.3487 | 350 | 350 | 0.56337 | 1.0919 | 0.10765 | 0.56206 | 404.9131 | 0.028525 | 0.31192 | 0.31192 | 1.2162 | 33 | 350 | 33 | 350 | 2.8571 | 0.97735 | 1.8798 |  | 0.34207 | [28 empty] | -50 | -50
| 31 | 0.0341 | 0.8184 | 15 | 24.25 | 39.25 | 0.61783 | 6.383 | 0.8184 | 0.26596 | 24 |  | 287.9822 | 24 | 0.18591 | 0.58253 | 0.36033 | 350 | 350 | 0.56337 | 1.0919 | 0.10765 | 0.56206 | 418.4102 | 0.028525 | 0.31708 | 0.31708 | 1.2201 | 34.1 | 350 | 34.1 | 350 | 2.8571 | 0.99351 | 1.8636 |  | 0.34773 | [28 empty] | -50 | -50
| 32 | 0.0352 | 0.8448 | 15 | 24.25 | 39.25 | 0.61783 | 6.383 | 0.8448 | 0.26596 | 24 |  | 278.5149 | 24 | 0.19191 | 0.60132 | 0.37195 | 350 | 350 | 0.56337 | 1.0919 | 0.10765 | 0.56206 | 431.9073 | 0.028525 | 0.32215 | 0.32215 | 1.2238 | 35.2 | 350 | 35.2 | 350 | 2.8571 | 1.0094 | 1.8477 |  | 0.35329 | [28 empty] | -50 | -50
| 33 | 0.0363 | 0.8712 | 15 | 24.25 | 39.25 | 0.61783 | 6.383 | 0.8712 | 0.26596 | 24 |  | 269.6213 | 24 | 0.19791 | 0.62011 | 0.38357 | 350 | 350 | 0.56337 | 1.0919 | 0.10765 | 0.56206 | 445.4044 | 0.028525 | 0.32715 | 0.32715 | 1.2275 | 36.3 | 350 | 36.3 | 350 | 2.8571 | 1.0251 | 1.8321 |  | 0.35877 | [28 empty] | -50 | -50
| 34 | 0.0374 | 0.8976 | 15 | 24.25 | 39.25 | 0.61783 | 6.383 | 0.8976 | 0.26596 | 24 |  | 261.251 | 24 | 0.2039 | 0.6389 | 0.3952 | 350 | 350 | 0.56337 | 1.0919 | 0.10765 | 0.56206 | 458.9015 | 0.028525 | 0.33207 | 0.33207 | 1.2312 | 37.4 | 350 | 37.4 | 350 | 2.8571 | 1.0405 | 1.8167 |  | 0.36417 | [28 empty] | -50 | -50
| 35 | 0.0385 | 0.924 | 15 | 24.25 | 39.25 | 0.61783 | 6.383 | 0.924 | 0.26596 | 24 |  | 253.3589 | 24 | 0.2099 | 0.65769 | 0.40682 | 350 | 350 | 0.56337 | 1.0919 | 0.10765 | 0.56206 | 472.3986 | 0.028525 | 0.33691 | 0.33691 | 1.2348 | 38.5 | 350 | 38.5 | 350 | 2.8571 | 1.0557 | 1.8015 |  | 0.36948 | [28 empty] | -50 | -50
| 36 | 0.0396 | 0.9504 | 15 | 24.25 | 39.25 | 0.61783 | 6.383 | 0.9504 | 0.26596 | 24 |  | 245.9054 | 24 | 0.2159 | 0.67648 | 0.41844 | 350 | 350 | 0.56337 | 1.0919 | 0.10765 | 0.56206 | 485.8957 | 0.028525 | 0.34169 | 0.34169 | 1.2383 | 39.6 | 350 | 39.6 | 350 | 2.8571 | 1.0706 | 1.7865 |  | 0.37472 | [28 empty] | -50 | -50
| 37 | 0.0407 | 0.9768 | 15 | 24.25 | 39.25 | 0.61783 | 6.383 | 0.9768 | 0.26596 | 24 |  | 238.8547 | 24 | 0.2219 | 0.69527 | 0.43007 | 350 | 350 | 0.56337 | 1.0919 | 0.10765 | 0.56206 | 499.3928 | 0.028525 | 0.34641 | 0.34641 | 1.2418 | 40.7 | 350 | 40.7 | 350 | 2.8571 | 1.0854 | 1.7717 |  | 0.37989 | [28 empty] | -50 | -50
| 38 | 0.0418 | 1.0032 | 15 | 24.25 | 39.25 | 0.61783 | 6.383 | 1.0032 | 0.26596 | 24 |  | 232.1752 | 24 | 0.22789 | 0.71406 | 0.44169 | 350 | 350 | 0.56337 | 1.0919 | 0.10765 | 0.56206 | 512.8899 | 0.028525 | 0.35106 | 0.35106 | 1.2452 | 41.8 | 350 | 41.8 | 350 | 2.8571 | 1.1 | 1.7572 |  | 0.38499 | [28 empty] | -50 | -50
| 39 | 0.0429 | 1.0296 | 15 | 24.25 | 39.25 | 0.61783 | 6.383 | 1.0296 | 0.26596 | 24 |  | 225.8383 | 24 | 0.23389 | 0.73286 | 0.45331 | 350 | 350 | 0.56337 | 1.0919 | 0.10765 | 0.56206 | 526.387 | 0.028525 | 0.35564 | 0.35564 | 1.2486 | 42.9 | 350 | 42.9 | 350 | 2.8571 | 1.1144 | 1.7428 |  | 0.39002 | [28 empty] | -50 | -50
| 40 | 0.044 | 1.056 | 15 | 24.25 | 39.25 | 0.61783 | 6.383 | 1.056 | 0.26596 | 24 |  | 219.8182 | 24 | 0.23989 | 0.75165 | 0.46494 | 350 | 350 | 0.56337 | 1.0919 | 0.10765 | 0.56206 | 539.8841 | 0.028525 | 0.36018 | 0.36018 | 1.252 | 44 | 350 | 44 | 350 | 2.8571 | 1.1286 | 1.7286 |  | 0.39499 | [28 empty] | -50 | -50
| 41 | 0.0451 | 1.0824 | 15 | 24.25 | 39.25 | 0.61783 | 6.383 | 1.0824 | 0.26596 | 24 |  | 214.0918 | 24 | 0.24588 | 0.77044 | 0.47656 | 350 | 350 | 0.56337 | 1.0919 | 0.10765 | 0.56206 | 553.3812 | 0.028525 | 0.36465 | 0.36465 | 1.2553 | 45.1 | 350 | 45.1 | 350 | 2.8571 | 1.1426 | 1.7146 |  | 0.3999 | [28 empty] | -50 | -50
| 42 | 0.0462 | 1.1088 | 15 | 24.25 | 39.25 | 0.61783 | 6.383 | 1.1088 | 0.26596 | 24 |  | 208.6381 | 24 | 0.25188 | 0.78923 | 0.48818 | 350 | 350 | 0.56337 | 1.0919 | 0.10765 | 0.56206 | 566.8783 | 0.028525 | 0.36907 | 0.36907 | 1.2586 | 46.2 | 350 | 46.2 | 350 | 2.8571 | 1.1564 | 1.7007 |  | 0.40475 | [28 empty] | -50 | -50
| 43 | 0.0473 | 1.1352 | 15 | 24.25 | 39.25 | 0.61783 | 6.383 | 1.1352 | 0.26596 | 24 |  | 203.4381 | 24 | 0.25788 | 0.80802 | 0.49981 | 350 | 350 | 0.56337 | 1.0919 | 0.10765 | 0.56206 | 580.3754 | 0.028525 | 0.37344 | 0.37344 | 1.2618 | 47.3 | 350 | 47.3 | 350 | 2.8571 | 1.1701 | 1.687 |  | 0.40954 | [28 empty] | -50 | -50
| 44 | 0.0484 | 1.1616 | 15 | 24.25 | 39.25 | 0.61783 | 6.383 | 1.1616 | 0.26596 | 24 |  | 198.4744 | 24 | 0.26388 | 0.82681 | 0.51143 | 350 | 350 | 0.56337 | 1.0919 | 0.10765 | 0.56206 | 593.8725 | 0.028525 | 0.37776 | 0.37776 | 1.265 | 48.4 | 350 | 48.4 | 350 | 2.8571 | 1.1836 | 1.6735 |  | 0.41427 | [28 empty] | -50 | -50
| 45 | 0.0495 | 1.188 | 15 | 24.25 | 39.25 | 0.61783 | 6.383 | 1.188 | 0.26596 | 24 |  | 193.7315 | 24 | 0.26987 | 0.8456 | 0.52305 | 350 | 350 | 0.56337 | 1.0919 | 0.10765 | 0.56206 | 607.3696 | 0.028525 | 0.38202 | 0.38202 | 1.2682 | 49.5 | 350 | 49.5 | 350 | 2.8571 | 1.197 | 1.6601 |  | 0.41895 | [28 empty] | -50 | -50
| 46 | 0.0506 | 1.2144 | 15 | 24.25 | 39.25 | 0.61783 | 6.383 | 1.2144 | 0.26596 | 24 |  | 189.1947 | 24 | 0.27587 | 0.86439 | 0.53468 | 350 | 350 | 0.56337 | 1.0919 | 0.10765 | 0.56206 | 620.8667 | 0.028525 | 0.38625 | 0.38625 | 1.2713 | 50.6 | 350 | 50.6 | 350 | 2.8571 | 1.2102 | 1.6469 |  | 0.42358 | [28 empty] | -50 | -50
| 47 | 0.0517 | 1.2408 | 15 | 24.25 | 39.25 | 0.61783 | 6.383 | 1.2408 | 0.26596 | 24 |  | 184.851 | 24 | 0.28187 | 0.88318 | 0.5463 | 350 | 350 | 0.56337 | 1.0919 | 0.10765 | 0.56206 | 634.3639 | 0.028525 | 0.39042 | 0.39042 | 1.2744 | 51.7 | 350 | 51.7 | 350 | 2.8571 | 1.2233 | 1.6338 |  | 0.42816 | [28 empty] | -50 | -50
| 48 | 0.0528 | 1.2672 | 15 | 24.25 | 39.25 | 0.61783 | 6.383 | 1.2672 | 0.26596 | 24 |  | 180.6883 | 24 | 0.28786 | 0.90198 | 0.55792 | 350 | 350 | 0.56337 | 1.0919 | 0.10765 | 0.56206 | 647.861 | 0.028525 | 0.39455 | 0.39455 | 1.2774 | 52.8 | 350 | 52.8 | 350 | 2.8571 | 1.2363 | 1.6209 |  | 0.43269 | [28 empty] | -50 | -50
| 49 | 0.0539 | 1.2936 | 15 | 24.25 | 39.25 | 0.61783 | 6.383 | 1.2936 | 0.26596 | 24 |  | 176.6956 | 24 | 0.29386 | 0.92077 | 0.56955 | 350 | 350 | 0.56337 | 1.0919 | 0.10765 | 0.56206 | 661.3581 | 0.028525 | 0.39864 | 0.39864 | 1.2805 | 53.9 | 350 | 53.9 | 350 | 2.8571 | 1.2491 | 1.6081 |  | 0.43718 | [28 empty] | -50 | -50
| 50 | 0.055 | 1.32 | 15 | 24.25 | 39.25 | 0.61783 | 6.383 | 1.32 | 0.26596 | 24 |  | 172.8626 | 24 | 0.29986 | 0.93956 | 0.58117 | 350 | 350 | 0.56337 | 1.0919 | 0.10765 | 0.56206 | 674.8552 | 0.028525 | 0.40269 | 0.40269 | 1.2835 | 55 | 350 | 55 | 350 | 2.8571 | 1.2618 | 1.5954 |  | 0.44162 | [28 empty] | -50 | -50
| 51 | 0.0561 | 1.3464 | 15 | 24.25 | 39.25 | 0.61783 | 6.383 | 1.3464 | 0.26596 | 24 |  | 169.1799 | 24 | 0.30586 | 0.95835 | 0.59279 | 350 | 350 | 0.56337 | 1.0919 | 0.10765 | 0.56206 | 688.3523 | 0.028525 | 0.4067 | 0.4067 | 1.2864 | 56.1 | 350 | 56.1 | 350 | 2.8571 | 1.2743 | 1.5828 |  | 0.44601 | [28 empty] | -50 | -50
| 52 | 0.0572 | 1.3728 | 15 | 24.25 | 39.25 | 0.61783 | 6.383 | 1.3728 | 0.26596 | 24 |  | 165.6389 | 24 | 0.31185 | 0.97714 | 0.60442 | 350 | 350 | 0.56337 | 1.0919 | 0.10765 | 0.56206 | 701.8494 | 0.028525 | 0.41066 | 0.41066 | 1.2894 | 57.2 | 350 | 57.2 | 350 | 2.8571 | 1.2867 | 1.5704 |  | 0.45036 | [28 empty] | -50 | -50
| 53 | 0.0583 | 1.3992 | 15 | 24.25 | 39.25 | 0.61783 | 6.383 | 1.3992 | 0.26596 | 24 |  | 162.2315 | 24 | 0.31785 | 0.99593 | 0.61604 | 350 | 350 | 0.56337 | 1.0919 | 0.10765 | 0.56206 | 715.3465 | 0.028525 | 0.41459 | 0.41459 | 1.2923 | 58.3 | 350 | 58.3 | 350 | 2.8571 | 1.2991 | 1.5581 |  | 0.45467 | [28 empty] | -50 | -50
| 54 | 0.0594 | 1.4256 | 15 | 24.25 | 39.25 | 0.61783 | 6.383 | 1.4256 | 0.26596 | 24 |  | 158.9503 | 24 | 0.32385 | 1.0147 | 0.62766 | 350 | 350 | 0.56337 | 1.0919 | 0.10765 | 0.56206 | 728.8436 | 0.028525 | 0.41849 | 0.41849 | 1.2952 | 59.4 | 350 | 59.4 | 350 | 2.8571 | 1.3113 | 1.5459 |  | 0.45894 | [28 empty] | -50 | -50
| 55 | 0.0605 | 1.452 | 15 | 24.25 | 39.25 | 0.61783 | 6.383 | 1.452 | 0.26596 | 24 |  | 155.7885 | 24 | 0.32984 | 1.0335 | 0.63929 | 350 | 350 | 0.56337 | 1.0919 | 0.10765 | 0.56206 | 742.3407 | 0.028525 | 0.42234 | 0.42234 | 1.298 | 60.5 | 350 | 60.5 | 350 | 2.8571 | 1.3233 | 1.5338 |  | 0.46317 | [28 empty] | -50 | -50
| 56 | 0.0616 | 1.4784 | 15 | 24.25 | 39.25 | 0.61783 | 6.383 | 1.4784 | 0.26596 | 24 |  | 152.7396 | 24 | 0.33584 | 1.0523 | 0.65091 | 350 | 350 | 0.56337 | 1.0919 | 0.10765 | 0.56206 | 755.8378 | 0.028525 | 0.42617 | 0.42617 | 1.3009 | 61.6 | 350 | 61.6 | 350 | 2.8571 | 1.3353 | 1.5218 |  | 0.46736 | [28 empty] | -50 | -50
| 57 | 0.0627 | 1.5048 | 15 | 24.25 | 39.25 | 0.61783 | 6.383 | 1.5048 | 0.26596 | 24 |  | 149.7977 | 24 | 0.34184 | 1.0711 | 0.66253 | 350 | 350 | 0.56337 | 1.0919 | 0.10765 | 0.56206 | 769.3349 | 0.028525 | 0.42995 | 0.42995 | 1.3037 | 62.7 | 350 | 62.7 | 350 | 2.8571 | 1.3472 | 1.51 |  | 0.47152 | [28 empty] | -50 | -50
| 58 | 0.0638 | 1.5312 | 15 | 24.25 | 39.25 | 0.61783 | 6.383 | 1.5312 | 0.26596 | 24 |  | 146.9573 | 24 | 0.34784 | 1.0899 | 0.67416 | 350 | 350 | 0.56337 | 1.0919 | 0.10765 | 0.56206 | 782.832 | 0.028525 | 0.43371 | 0.43371 | 1.3065 | 63.8 | 350 | 63.8 | 350 | 2.8571 | 1.359 | 1.4982 |  | 0.47563 | [28 empty] | -50 | -50
| 59 | 0.0649 | 1.5576 | 15 | 24.25 | 39.25 | 0.61783 | 6.383 | 1.5576 | 0.26596 | 24 |  | 144.2132 | 24 | 0.35383 | 1.1087 | 0.68578 | 350 | 350 | 0.56337 | 1.0919 | 0.10765 | 0.56206 | 796.3291 | 0.028525 | 0.43743 | 0.43743 | 1.3092 | 64.9 | 350 | 64.9 | 350 | 2.8571 | 1.3706 | 1.4865 |  | 0.47972 | [28 empty] | -50 | -50
| 60 | 0.066 | 1.584 | 15 | 24.25 | 39.25 | 0.61783 | 6.383 | 1.584 | 0.26596 | 24 |  | 141.5605 | 24 | 0.35983 | 1.1275 | 0.6974 | 350 | 350 | 0.56337 | 1.0919 | 0.10765 | 0.56206 | 809.8262 | 0.028525 | 0.44112 | 0.44112 | 1.3119 | 66 | 350 | 66 | 350 | 2.8571 | 1.3822 | 1.475 |  | 0.48377 | [28 empty] | -50 | -50
| 61 | 0.0671 | 1.6104 | 15 | 24.25 | 39.25 | 0.61783 | 6.383 | 1.6104 | 0.26596 | 24 |  | 138.9949 | 24 | 0.36583 | 1.1463 | 0.70903 | 350 | 350 | 0.56337 | 1.0919 | 0.10765 | 0.56206 | 823.3233 | 0.028525 | 0.44478 | 0.44478 | 1.3147 | 67.1 | 350 | 67.1 | 350 | 2.8571 | 1.3937 | 1.4635 |  | 0.48778 | [28 empty] | -50 | -50
| 62 | 0.0682 | 1.6368 | 15 | 24.25 | 39.25 | 0.61783 | 6.383 | 1.6368 | 0.26596 | 24 |  | 136.512 | 24 | 0.37183 | 1.1651 | 0.72065 | 350 | 350 | 0.56337 | 1.0919 | 0.10765 | 0.56206 | 836.8204 | 0.028525 | 0.44841 | 0.44841 | 1.3173 | 68.2 | 350 | 68.2 | 350 | 2.8571 | 1.405 | 1.4521 |  | 0.49176 | [28 empty] | -50 | -50
| 63 | 0.0693 | 1.6632 | 15 | 24.25 | 39.25 | 0.61783 | 6.383 | 1.6632 | 0.26596 | 24 |  | 134.108 | 24 | 0.37782 | 1.1838 | 0.73227 | 350 | 350 | 0.56337 | 1.0919 | 0.10765 | 0.56206 | 850.3175 | 0.028525 | 0.45202 | 0.45202 | 1.32 | 69.3 | 350 | 69.3 | 350 | 2.8571 | 1.4163 | 1.4408 |  | 0.49571 | [28 empty] | -50 | -50
| 64 | 0.0704 | 1.6896 | 15 | 24.25 | 39.25 | 0.61783 | 6.383 | 1.6896 | 0.26596 | 24 |  | 131.7791 | 24 | 0.38382 | 1.2026 | 0.7439 | 350 | 350 | 0.56337 | 1.0919 | 0.10765 | 0.56206 | 863.8146 | 0.028525 | 0.45559 | 0.45559 | 1.3227 | 70.4 | 350 | 70.4 | 350 | 2.8571 | 1.4275 | 1.4296 |  | 0.49963 | [28 empty] | -50 | -50
| 65 | 0.0715 | 1.716 | 15 | 24.25 | 39.25 | 0.61783 | 6.383 | 1.716 | 0.26596 | 24 |  | 129.5219 | 24 | 0.38982 | 1.2214 | 0.75552 | 350 | 350 | 0.56337 | 1.0919 | 0.10765 | 0.56206 | 877.3117 | 0.028525 | 0.45914 | 0.45914 | 1.3253 | 71.5 | 350 | 71.5 | 350 | 2.8571 | 1.4386 | 1.4185 |  | 0.50352 | [28 empty] | -50 | -50
| 66 | 0.0726 | 1.7424 | 15 | 24.25 | 39.25 | 0.61783 | 6.383 | 1.7424 | 0.26596 | 24 |  | 127.3331 | 24 | 0.39581 | 1.2402 | 0.76714 | 350 | 350 | 0.56337 | 1.0919 | 0.10765 | 0.56206 | 890.8088 | 0.028525 | 0.46265 | 0.46265 | 1.3279 | 72.6 | 350 | 72.6 | 350 | 2.8571 | 1.4496 | 1.4075 |  | 0.50738 | [28 empty] | -50 | -50
| 67 | 0.0737 | 1.7688 | 15 | 24.25 | 39.25 | 0.61783 | 6.383 | 1.7688 | 0.26596 | 24 |  | 125.2097 | 24 | 0.40181 | 1.259 | 0.77877 | 350 | 350 | 0.56337 | 1.0919 | 0.10765 | 0.56206 | 904.3059 | 0.028525 | 0.46615 | 0.46615 | 1.3305 | 73.7 | 350 | 73.7 | 350 | 2.8571 | 1.4606 | 1.3966 |  | 0.51121 | [28 empty] | -50 | -50
| 68 | 0.0748 | 1.7952 | 15 | 24.25 | 39.25 | 0.61783 | 6.383 | 1.7952 | 0.26596 | 24 |  | 123.1487 | 24 | 0.40781 | 1.2778 | 0.79039 | 350 | 350 | 0.56337 | 1.0919 | 0.10765 | 0.56206 | 917.803 | 0.028525 | 0.46961 | 0.46961 | 1.333 | 74.8 | 350 | 74.8 | 350 | 2.8571 | 1.4714 | 1.3857 |  | 0.51501 | [28 empty] | -50 | -50
| 69 | 0.0759 | 1.8216 | 15 | 24.25 | 39.25 | 0.61783 | 6.383 | 1.8216 | 0.26596 | 24 |  | 121.1475 | 24 | 0.41381 | 1.2966 | 0.80201 | 350 | 350 | 0.56337 | 1.0919 | 0.10765 | 0.56206 | 931.3001 | 0.028525 | 0.47305 | 0.47305 | 1.3356 | 75.9 | 350 | 75.9 | 350 | 2.8571 | 1.4822 | 1.3749 |  | 0.51878 | [28 empty] | -50 | -50
| 70 | 0.077 | 1.848 | 15 | 24.25 | 39.25 | 0.61783 | 6.383 | 1.848 | 0.26596 | 24 |  | 119.2035 | 24 | 0.4198 | 1.3154 | 0.81364 | 350 | 350 | 0.56337 | 1.0919 | 0.10765 | 0.56206 | 944.7972 | 0.028525 | 0.47647 | 0.47647 | 1.3381 | 77 | 350 | 77 | 350 | 2.8571 | 1.4929 | 1.3642 |  | 0.52253 | [28 empty] | -50 | -50
| 71 | 0.0781 | 1.8744 | 15 | 24.25 | 39.25 | 0.61783 | 6.383 | 1.8744 | 0.26596 | 24 |  | 117.3142 | 24 | 0.4258 | 1.3342 | 0.82526 | 350 | 350 | 0.56337 | 1.0919 | 0.10765 | 0.56206 | 958.2943 | 0.028525 | 0.47986 | 0.47986 | 1.3406 | 78.1 | 350 | 78.1 | 350 | 2.8571 | 1.5036 | 1.3536 |  | 0.52625 | [28 empty] | -50 | -50
| 72 | 0.0792 | 1.9008 | 15 | 24.25 | 39.25 | 0.61783 | 6.383 | 1.9008 | 0.26596 | 24 |  | 115.4775 | 24 | 0.4318 | 1.353 | 0.83688 | 350 | 350 | 0.56337 | 1.0919 | 0.10765 | 0.56206 | 971.7914 | 0.028525 | 0.48323 | 0.48323 | 1.3431 | 79.2 | 350 | 79.2 | 350 | 2.8571 | 1.5141 | 1.343 |  | 0.52994 | [28 empty] | -50 | -50
| 73 | 0.0803 | 1.9272 | 15 | 24.25 | 39.25 | 0.61783 | 6.383 | 1.9272 | 0.26596 | 24 |  | 113.6911 | 24 | 0.43779 | 1.3718 | 0.84851 | 350 | 350 | 0.56337 | 1.0919 | 0.10765 | 0.56206 | 985.2885 | 0.028525 | 0.48657 | 0.48657 | 1.3456 | 80.3 | 350 | 80.3 | 350 | 2.8571 | 1.5246 | 1.3326 |  | 0.53361 | [28 empty] | -50 | -50
| 74 | 0.0814 | 1.9536 | 15 | 24.25 | 39.25 | 0.61783 | 6.383 | 1.9536 | 0.26596 | 24 |  | 111.953 | 24 | 0.44379 | 1.3905 | 0.86013 | 350 | 350 | 0.56337 | 1.0919 | 0.10765 | 0.56206 | 998.7856 | 0.028525 | 0.48989 | 0.48989 | 1.3481 | 81.4 | 350 | 81.4 | 350 | 2.8571 | 1.535 | 1.3221 |  | 0.53725 | [28 empty] | -50 | -50
| 75 | 0.0825 | 1.98 | 15 | 24.25 | 39.25 | 0.61783 | 6.383 | 1.98 | 0.26596 | 24 |  | 110.2612 | 24 | 0.44979 | 1.4093 | 0.87175 | 350 | 350 | 0.56337 | 1.0919 | 0.10765 | 0.56206 | 1012.2827 | 0.028525 | 0.49319 | 0.49319 | 1.3505 | 82.5 | 350 | 82.5 | 350 | 2.8571 | 1.5453 | 1.3118 |  | 0.54087 | [28 empty] | -50 | -50
| 76 | 0.0836 | 2.0064 | 15 | 24.25 | 39.25 | 0.61783 | 6.383 | 2.0064 | 0.26596 | 24 |  | 108.614 | 24 | 0.45579 | 1.4281 | 0.88338 | 350 | 350 | 0.56337 | 1.0919 | 0.10765 | 0.56206 | 1025.7798 | 0.028525 | 0.49647 | 0.49647 | 1.3529 | 83.6 | 350 | 83.6 | 350 | 2.8571 | 1.5556 | 1.3015 |  | 0.54446 | [28 empty] | -50 | -50
| 77 | 0.0847 | 2.0328 | 15 | 24.25 | 39.25 | 0.61783 | 6.383 | 2.0328 | 0.26596 | 24 |  | 107.0096 | 24 | 0.46178 | 1.4469 | 0.895 | 350 | 350 | 0.56337 | 1.0919 | 0.10765 | 0.56206 | 1039.2769 | 0.028525 | 0.49972 | 0.49972 | 1.3554 | 84.7 | 350 | 84.7 | 350 | 2.8571 | 1.5658 | 1.2913 |  | 0.54803 | [28 empty] | -50 | -50
| 78 | 0.0858 | 2.0592 | 15 | 24.25 | 39.25 | 0.61783 | 6.383 | 2.0592 | 0.26596 | 24 |  | 105.4463 | 24 | 0.46778 | 1.4657 | 0.90663 | 350 | 350 | 0.56337 | 1.0919 | 0.10765 | 0.56206 | 1052.7741 | 0.028525 | 0.50296 | 0.50296 | 1.3577 | 85.8 | 350 | 85.8 | 350 | 2.8571 | 1.5759 | 1.2812 |  | 0.55158 | [28 empty] | -50 | -50
| 79 | 0.0869 | 2.0856 | 15 | 24.25 | 39.25 | 0.61783 | 6.383 | 2.0856 | 0.26596 | 24 |  | 103.9226 | 24 | 0.47378 | 1.4845 | 0.91825 | 350 | 350 | 0.56337 | 1.0919 | 0.10765 | 0.56206 | 1066.2712 | 0.028525 | 0.50617 | 0.50617 | 1.3601 | 86.9 | 350 | 86.9 | 350 | 2.8571 | 1.586 | 1.2711 |  | 0.5551 | [28 empty] | -50 | -50
| 80 | 0.088 | 2.112 | 15 | 24.25 | 39.25 | 0.61783 | 6.383 | 2.112 | 0.26596 | 24 |  | 102.4371 | 24 | 0.47977 | 1.5033 | 0.92987 | 350 | 350 | 0.56337 | 1.0919 | 0.10765 | 0.56206 | 1079.7683 | 0.028525 | 0.50937 | 0.50937 | 1.3625 | 88 | 350 | 88 | 350 | 2.8571 | 1.596 | 1.2611 |  | 0.5586 | [28 empty] | -50 | -50
| 81 | 0.0891 | 2.1384 | 15 | 24.25 | 39.25 | 0.61783 | 6.383 | 2.1384 | 0.26596 | 24 |  | 100.9882 | 24 | 0.48577 | 1.5221 | 0.9415 | 350 | 350 | 0.56337 | 1.0919 | 0.10765 | 0.56206 | 1093.2654 | 0.028525 | 0.51254 | 0.51254 | 1.3648 | 89.1 | 350 | 89.1 | 350 | 2.8571 | 1.606 | 1.2512 |  | 0.56208 | [28 empty] | -50 | -50
| 82 | 0.0902 | 2.1648 | 15 | 24.25 | 39.25 | 0.61783 | 6.383 | 2.1648 | 0.26596 | 24 |  | 99.5747 | 24 | 0.49177 | 1.5409 | 0.95312 | 350 | 350 | 0.56337 | 1.0919 | 0.10765 | 0.56206 | 1106.7625 | 0.028525 | 0.51569 | 0.51569 | 1.3672 | 90.2 | 350 | 90.2 | 350 | 2.8571 | 1.6158 | 1.2413 |  | 0.56554 | [28 empty] | -50 | -50
| 83 | 0.0913 | 2.1912 | 15 | 24.25 | 39.25 | 0.61783 | 6.383 | 2.1912 | 0.26596 | 24 |  | 98.1953 | 24 | 0.49777 | 1.5597 | 0.96474 | 350 | 350 | 0.56337 | 1.0919 | 0.10765 | 0.56206 | 1120.2596 | 0.028525 | 0.51883 | 0.51883 | 1.3695 | 91.3 | 350 | 91.3 | 350 | 2.8571 | 1.6257 | 1.2315 |  | 0.56898 | [28 empty] | -50 | -50
| 84 | 0.0924 | 2.2176 | 15 | 24.25 | 39.25 | 0.61783 | 6.383 | 2.2176 | 0.26596 | 24 |  | 96.8487 | 24 | 0.50376 | 1.5785 | 0.97637 | 350 | 350 | 0.56337 | 1.0919 | 0.10765 | 0.56206 | 1133.7567 | 0.028525 | 0.52194 | 0.52194 | 1.3718 | 92.4 | 350 | 92.4 | 350 | 2.8571 | 1.6354 | 1.2217 |  | 0.5724 | [28 empty] | -50 | -50
| 85 | 0.0935 | 2.244 | 15 | 24.25 | 39.25 | 0.61783 | 6.383 | 2.244 | 0.26596 | 24 |  | 95.5338 | 24 | 0.50976 | 1.5972 | 0.98799 | 350 | 350 | 0.56337 | 1.0919 | 0.10765 | 0.56206 | 1147.2538 | 0.028525 | 0.52504 | 0.52504 | 1.3741 | 93.5 | 350 | 93.5 | 350 | 2.8571 | 1.6451 | 1.212 |  | 0.5758 | [28 empty] | -50 | -50
| 86 | 0.0946 | 2.2704 | 15 | 24.25 | 39.25 | 0.61783 | 6.383 | 2.2704 | 0.26596 | 24 |  | 94.2495 | 24 | 0.51576 | 1.616 | 0.99961 | 350 | 350 | 0.56337 | 1.0919 | 0.10765 | 0.56206 | 1160.7509 | 0.028525 | 0.52812 | 0.52812 | 1.3764 | 94.6 | 350 | 94.6 | 350 | 2.8571 | 1.6548 | 1.2024 |  | 0.57917 | [28 empty] | -50 | -50
| 87 | 0.0957 | 2.2968 | 15 | 24.25 | 39.25 | 0.61783 | 6.383 | 2.2968 | 0.26596 | 24 |  | 92.9948 | 24 | 0.52175 | 1.6348 | 1.0112 | 350 | 350 | 0.56337 | 1.0919 | 0.10765 | 0.56206 | 1174.248 | 0.028525 | 0.53118 | 0.53118 | 1.3787 | 95.7 | 350 | 95.7 | 350 | 2.8571 | 1.6644 | 1.1928 |  | 0.58253 | [28 empty] | -50 | -50
| 88 | 0.0968 | 2.3232 | 15 | 24.25 | 39.25 | 0.61783 | 6.383 | 2.3232 | 0.26596 | 24 |  | 91.7685 | 24 | 0.52775 | 1.6536 | 1.0229 | 350 | 350 | 0.56337 | 1.0919 | 0.10765 | 0.56206 | 1187.7451 | 0.028525 | 0.53423 | 0.53423 | 1.3809 | 96.8 | 350 | 96.8 | 350 | 2.8571 | 1.6739 | 1.1832 |  | 0.58587 | [28 empty] | -50 | -50
| 89 | 0.0979 | 2.3496 | 15 | 24.25 | 39.25 | 0.61783 | 6.383 | 2.3496 | 0.26596 | 24 |  | 90.5699 | 24 | 0.53375 | 1.6724 | 1.0345 | 350 | 350 | 0.56337 | 1.0919 | 0.10765 | 0.56206 | 1201.2422 | 0.028525 | 0.53725 | 0.53725 | 1.3832 | 97.9 | 350 | 97.9 | 350 | 2.8571 | 1.6834 | 1.1737 |  | 0.58919 | [28 empty] | -50 | -50
| 90 | 0.099 | 2.376 | 15 | 24.25 | 39.25 | 0.61783 | 6.383 | 2.376 | 0.26596 | 24 |  | 89.3979 | 24 | 0.53975 | 1.6912 | 1.0461 | 350 | 350 | 0.56337 | 1.0919 | 0.10765 | 0.56206 | 1214.7393 | 0.028525 | 0.54026 | 0.54026 | 1.3854 | 99 | 350 | 99 | 350 | 2.8571 | 1.6928 | 1.1643 |  | 0.59249 | [28 empty] | -50 | -50
| 91 | 0.1001 | 2.4024 | 15 | 24.25 | 39.25 | 0.61783 | 6.383 | 2.4024 | 0.26596 | 24 |  | 88.2517 | 24 | 0.54574 | 1.71 | 1.0577 | 350 | 350 | 0.56337 | 1.0919 | 0.10765 | 0.56206 | 1228.2364 | 0.028525 | 0.54326 | 0.54326 | 1.3876 | 100.1 | 350 | 100.1 | 350 | 2.8571 | 1.7022 | 1.1549 |  | 0.59577 | [28 empty] | -50 | -50
| 92 | 0.1012 | 2.4288 | 15 | 24.25 | 39.25 | 0.61783 | 6.383 | 2.4288 | 0.26596 | 24 |  | 87.1304 | 24 | 0.55174 | 1.7288 | 1.0694 | 350 | 350 | 0.56337 | 1.0919 | 0.10765 | 0.56206 | 1241.7335 | 0.028525 | 0.54623 | 0.54623 | 1.3898 | 101.2 | 350 | 101.2 | 350 | 2.8571 | 1.7115 | 1.1456 |  | 0.59904 | [28 empty] | -50 | -50
| 93 | 0.1023 | 2.4552 | 15 | 24.25 | 39.25 | 0.61783 | 6.383 | 2.4552 | 0.26596 | 24 |  | 86.0332 | 24 | 0.55774 | 1.7476 | 1.081 | 350 | 350 | 0.56337 | 1.0919 | 0.10765 | 0.56206 | 1255.2306 | 0.028525 | 0.54919 | 0.54919 | 1.392 | 102.3 | 350 | 102.3 | 350 | 2.8571 | 1.7208 | 1.1363 |  | 0.60228 | [28 empty] | -50 | -50
| 94 | 0.1034 | 2.4816 | 15 | 24.25 | 39.25 | 0.61783 | 6.383 | 2.4816 | 0.26596 | 24 |  | 84.9594 | 24 | 0.56373 | 1.7664 | 1.0926 | 350 | 349.7765 | 0.56337 | 1.0919 | 0.10765 | 0.56206 | 1268.7277 | 0.028525 | 0.55214 | 0.55214 | 1.3942 | 103.4 | 349.7765 | 103.4 | 349.7765 | 2.859 | 1.73 | 1.1289 |  | 0.60513 | [28 empty] | -50 | -50
| 95 | 0.1045 | 2.508 | 15 | 24.25 | 39.25 | 0.61783 | 6.383 | 2.508 | 0.26596 | 24 |  | 83.9082 | 24 | 0.56973 | 1.7852 | 1.1042 | 350 | 346.0947 | 0.56337 | 1.0919 | 0.10765 | 0.56206 | 1282.2248 | 0.028525 | 0.55507 | 0.55507 | 1.3963 | 104.5 | 346.0947 | 104.5 | 346.0947 | 2.8894 | 1.7392 | 1.1502 |  | 0.60193 | [28 empty] | -50 | -50
| 96 | 0.1056 | 2.5344 | 15 | 24.25 | 39.25 | 0.61783 | 6.383 | 2.5344 | 0.26596 | 24 |  | 82.8789 | 24 | 0.57573 | 1.804 | 1.1158 | 350 | 342.4895 | 0.56337 | 1.0919 | 0.10765 | 0.56206 | 1295.7219 | 0.028525 | 0.55798 | 0.55798 | 1.3985 | 105.6 | 342.4895 | 105.6 | 342.4895 | 2.9198 | 1.7483 | 1.1715 |  | 0.59879 | [28 empty] | -50 | -50
| 97 | 0.1067 | 2.5608 | 15 | 24.25 | 39.25 | 0.61783 | 6.383 | 2.5608 | 0.26596 | 24 |  | 81.8709 | 24 | 0.58173 | 1.8227 | 1.1275 | 350 | 338.9587 | 0.56337 | 1.0919 | 0.10765 | 0.56206 | 1309.219 | 0.028525 | 0.56088 | 0.56088 | 1.4007 | 106.7 | 338.9587 | 106.7 | 338.9587 | 2.9502 | 1.7574 | 1.1928 |  | 0.59569 | [28 empty] | -50 | -50
| 98 | 0.1078 | 2.5872 | 15 | 24.25 | 39.25 | 0.61783 | 6.383 | 2.5872 | 0.26596 | 24 |  | 80.8834 | 24 | 0.58772 | 1.8415 | 1.1391 | 350 | 335.4999 | 0.56337 | 1.0919 | 0.10765 | 0.56206 | 1322.7161 | 0.028525 | 0.56376 | 0.58772 | 1.4205 | 107.8 | 335.4999 | 107.8 | 335.4999 | 2.9806 | 1.8415 | 1.1391 |  | 0.61783 | [28 empty] | -50 | -50
| 99 | 0.1089 | 2.6136 | 15 | 24.25 | 39.25 | 0.61783 | 6.383 | 2.6136 | 0.26596 | 24 |  | 79.9159 | 24 | 0.59372 | 1.8603 | 1.1507 | 350 | 332.111 | 0.56337 | 1.0919 | 0.10765 | 0.56206 | 1336.2132 | 0.028525 | 0.56663 | 0.59372 | 1.425 | 108.9 | 332.111 | 108.9 | 332.111 | 3.011 | 1.8603 | 1.1507 |  | 0.61783 | [28 empty] | -50 | -50
| 100 | 0.11 | 2.64 | 15 | 24.25 | 39.25 | 0.61783 | 6.383 | 2.64 | 0.26596 | 24 |  | 78.9678 | 24 | 0.59972 | 1.8791 | 1.1623 | 350 | 328.7899 | 0.56337 | 1.0919 | 0.10765 | 0.56206 | 1349.7103 | 0.028525 | 0.56949 | 0.59972 | 1.4294 | 110 | 328.7899 | 110 | 328.7899 | 3.0415 | 1.8791 | 1.1623 |  | 0.61783 | [28 empty] | -50 | -50

## Calculations - Dual (hidden)
Calculations are performed at Vin(nom), Vin(min) and Vin(max) below
240
| Voltages | [7 empty] | Miscellaneous | [23 empty] | On/Off Times and Eff Duty Cycle |  |  |  | Cin / Cout | Cin / Cout |  | RMS Currents |  |  | IC Loss | [6 empty] | Flyback Diode Loss |  |  |  |  | Transformer Loss
| Step | Iout1 (A) | Iout2 (A) | Pout1 (W) | Pout2 (W) | Vin (V) | Vout1-Reflected (V) | Vsw-max (V) | Duty Cycle | Pout1-max (W) | Pout2-max (W) | Iout1-max (A) | Iout2-max (A) | Vout1-actual (V) | Isw (A) | Ton-BCM (µs) | Toff-BCM (µs) | Fsw-max-BCM (kHz) | Fsw-BCM (kHz) | Ipri-min-BCM (A) | Toff-min-BCM (µs) | Iout1-min-BCM (A) | Toff-FFB (µs) | Fsw-FFB (kHz) | Iout1-max-FFB (A) | Ipri-DCM (A) | Ipri (A) | COMP (V) | Iout (mA) | Fsw (kHz) | Iout (mA) | Fsw (kHz) | Tsw (µs) | Ton (µs) | Toff (µs) | Duty Cycle | Cout1 (µF) for 1% ripple | Cout2 (µF) for 1% ripple | Cin (µF) for 5% ripple | Ipri-rms (A) | Isec1-rms (A) | Isec2-rms (A) | P-FET-Cond (W) | P-FET-Sw (W) | P-FET-Qg (W) | P-FET-Coss (W) | P-IQ (W) | P-IC-Total (W) | P-IC-Total (mW) | P-Diode1-Cond (W) | P-Diode2-Cond (W) | P-Diode-Leak (W) | P-Diode-Snubber (W) | P-Diode-Total (W) | PCu-pri (W) | PCu-sec1 (W) | PCu-sec2 (W) | Core Loss (W) | P-trans (W) | P-LeakL-Clamp/Snub (W) | P-Trans-Total (W) | P-Loss-Total (W) | Pout (W) | Efficiency | Efficiency (%) | Iout1 (%) | Check Iout-max
| 0.1 | 1e-09 | 1e-09 | 2.4e-08 | 1.2e-08 | 12 | 24.25 | 36.25 | 0.66897 | 5.529 | 5.0264 | 0.23037 | 0.46075 | 24 | 9.4411e-09 | 3.6978e-08 | 1.8298e-08 | 350 | 350 | 0.488 | 0.94581 | 0.080772 | 0.56206 | 10 | 0.028525 | 6.6158e-05 | 0.29 | 1.0057 | 1e-06 | 10 | 1e-06 | 10 | 100 | 1.1358 | 98.8642 | 0.011358 | 4.7326e-09 | 9.4653e-09 | 3.4689e-07 | 0.017844 | 0.16648 | 0.2996 | 0.00011144 | 0.00078844 | 0.000125 | 0.00065703 | 0.00348 | 0.0051621 | 5.1621 | 3e-10 | 3e-10 |  |  | 6e-07 | 6.3682e-05 | 0.005543 | 0.0089759 | 7.1609e-07 | 0.0146 | 0.00015558 | 14.7559 | 0.019918 | 3.6e-08 | 1.8074e-06 | 0.00018074 | 0 | -50 | -50
| 1 | 0.0011 | 0.002 | 0.0264 | 0.024 | 12 | 24.25 | 36.25 | 0.66897 | 2.8961 | 5.0264 | 0.12067 | 0.24135 | 24 | 0.013218 | 0.051769 | 0.025618 | 350 | 350 | 0.488 | 0.94581 | 0.080772 | 0.56206 | 13.4971 | 0.028525 | 0.078279 | 0.29 | 1.0077 | 1.1 | 13.4971 | 1.1 | 13.4971 | 74.09 | 1.1358 | 72.9541 | 0.01533 | 0.0052059 | 0.018931 | 0.28158 | 0.020731 | 0.16614 | 0.299 | 0.00015042 | 0.0010642 | 0.00016871 | 0.0008868 | 0.00348 | 0.0057504 | 5.7504 | 0.00033 | 0.0006 |  |  | 0.93 | 8.5953e-05 | 0.0055207 | 0.0089399 | 1.5155e-06 | 0.014565 | 0.00020999 | 14.775 | 0.021455 | 0.0504 | 0.70141 | 70.1409 | 1 | -50 | -50
| 2 | 0.0022 | 0.004 | 0.0528 | 0.048 | 12 | 24.25 | 36.25 | 0.66897 | 2.8961 | 5.0264 | 0.12067 | 0.24135 | 24 | 0.026435 | 0.10354 | 0.051235 | 350 | 350 | 0.488 | 0.94581 | 0.080772 | 0.56206 | 26.9942 | 0.028525 | 0.1107 | 0.29 | 1.0154 | 2.2 | 26.9942 | 2.2 | 26.9942 | 37.045 | 1.1358 | 35.9092 | 0.030661 | 0.010412 | 0.037861 | 0.27719 | 0.029318 | 0.16484 | 0.29666 | 0.00030083 | 0.0021283 | 0.00033743 | 0.0017736 | 0.00348 | 0.008021 | 8.021 | 0.00066 | 0.0012 |  |  | 1.86 | 0.00017191 | 0.0054348 | 0.0088007 | 8.5732e-06 | 0.014433 | 0.00041999 | 14.8525 | 0.024734 | 0.1008 | 0.80297 | 80.2972 | 2 | -50 | -50
| 3 | 0.0033 | 0.006 | 0.0792 | 0.072 | 12 | 24.25 | 36.25 | 0.66897 | 2.8961 | 5.0264 | 0.12067 | 0.24135 | 24 | 0.039653 | 0.15531 | 0.076853 | 350 | 350 | 0.488 | 0.94581 | 0.080772 | 0.56206 | 40.4913 | 0.028525 | 0.13558 | 0.29 | 1.0231 | 3.3 | 40.4913 | 3.3 | 40.4913 | 24.6967 | 1.1358 | 23.5608 | 0.045991 | 0.015618 | 0.056792 | 0.27281 | 0.035907 | 0.16354 | 0.2943 | 0.00045125 | 0.0031925 | 0.00050614 | 0.0026604 | 0.00348 | 0.010292 | 10.2919 | 0.00099 | 0.0018 |  |  | 2.79 | 0.00025786 | 0.0053488 | 0.0086615 | 2.3625e-05 | 0.014308 | 0.00062998 | 14.9381 | 0.02802 | 0.1512 | 0.84366 | 84.3656 | 3 | -50 | -50
| 4 | 0.0044 | 0.008 | 0.1056 | 0.096 | 12 | 24.25 | 36.25 | 0.66897 | 2.8961 | 5.0264 | 0.12067 | 0.24135 | 24 | 0.05287 | 0.20708 | 0.10247 | 350 | 350 | 0.488 | 0.94581 | 0.080772 | 0.56206 | 53.9884 | 0.028525 | 0.15656 | 0.29 | 1.0309 | 4.4 | 53.9884 | 4.4 | 53.9884 | 18.5225 | 1.1358 | 17.3867 | 0.061322 | 0.020824 | 0.075722 | 0.26843 | 0.041461 | 0.16222 | 0.29193 | 0.00060167 | 0.0042566 | 0.00067486 | 0.0035472 | 0.00348 | 0.012563 | 12.563 | 0.00132 | 0.0024 |  |  | 3.72 | 0.00034381 | 0.0052629 | 0.0085223 | 4.8497e-05 | 0.014194 | 0.00083998 | 15.0335 | 0.031316 | 0.2016 | 0.86555 | 86.5546 | 4 | -50 | -50
| 5 | 0.0055 | 0.01 | 0.132 | 0.12 | 12 | 24.25 | 36.25 | 0.66897 | 2.8961 | 5.0264 | 0.12067 | 0.24135 | 24 | 0.066088 | 0.25884 | 0.12809 | 350 | 350 | 0.488 | 0.94581 | 0.080772 | 0.56206 | 67.4855 | 0.028525 | 0.17504 | 0.29 | 1.0386 | 5.5 | 67.4855 | 5.5 | 67.4855 | 14.818 | 1.1358 | 13.6822 | 0.076652 | 0.02603 | 0.094653 | 0.26404 | 0.046355 | 0.16089 | 0.28954 | 0.00075209 | 0.0053208 | 0.00084357 | 0.004434 | 0.00348 | 0.014834 | 14.8343 | 0.00165 | 0.003 |  |  | 4.65 | 0.00042976 | 0.0051769 | 0.0083831 | 8.4721e-05 | 0.01409 | 0.00105 | 15.1403 | 0.034625 | 0.252 | 0.8792 | 87.9199 | 5 | -50 | -50
| 6 | 0.0066 | 0.012 | 0.1584 | 0.144 | 12 | 24.25 | 36.25 | 0.66897 | 2.8961 | 5.0264 | 0.12067 | 0.24135 | 24 | 0.079305 | 0.31061 | 0.15371 | 350 | 350 | 0.488 | 0.94581 | 0.080772 | 0.56206 | 80.9826 | 0.028525 | 0.19174 | 0.29 | 1.0463 | 6.6 | 80.9826 | 6.6 | 80.9826 | 12.3483 | 1.1358 | 11.2125 | 0.091983 | 0.031235 | 0.11358 | 0.25966 | 0.05078 | 0.15955 | 0.28712 | 0.0009025 | 0.006385 | 0.0010123 | 0.0053208 | 0.00348 | 0.017106 | 17.1059 | 0.00198 | 0.0036 |  |  | 5.58 | 0.00051572 | 0.005091 | 0.0082439 | 0.00013364 | 0.014 | 0.00126 | 15.2597 | 0.037946 | 0.3024 | 0.88851 | 88.8508 | 6 | -50 | -50
| 7 | 0.0077 | 0.014 | 0.1848 | 0.168 | 12 | 24.25 | 36.25 | 0.66897 | 2.8961 | 5.0264 | 0.12067 | 0.24135 | 24 | 0.092523 | 0.36238 | 0.17932 | 350 | 350 | 0.488 | 0.94581 | 0.080772 | 0.56206 | 94.4797 | 0.028525 | 0.20711 | 0.29 | 1.054 | 7.7 | 94.4797 | 7.7 | 94.4797 | 10.5843 | 1.1358 | 9.4484 | 0.10731 | 0.036441 | 0.13251 | 0.25527 | 0.054848 | 0.15819 | 0.28469 | 0.0010529 | 0.0074491 | 0.001181 | 0.0062076 | 0.00348 | 0.019378 | 19.3777 | 0.00231 | 0.0042 |  |  | 6.51 | 0.00060167 | 0.005005 | 0.0081048 | 0.00019648 | 0.013923 | 0.00147 | 15.3931 | 0.041281 | 0.3528 | 0.89525 | 89.5248 | 7 | -50 | -50
| 8 | 0.0088 | 0.016 | 0.2112 | 0.192 | 12 | 24.25 | 36.25 | 0.66897 | 2.8961 | 5.0264 | 0.12067 | 0.24135 | 24 | 0.10574 | 0.41415 | 0.20494 | 350 | 350 | 0.488 | 0.94581 | 0.080772 | 0.56206 | 107.9768 | 0.028525 | 0.22141 | 0.29 | 1.0617 | 8.8 | 107.9768 | 8.8 | 107.9768 | 9.2612 | 1.1358 | 8.1254 | 0.12264 | 0.041647 | 0.15144 | 0.25089 | 0.058635 | 0.15683 | 0.28223 | 0.0012033 | 0.0085133 | 0.0013497 | 0.0070944 | 0.00348 | 0.02165 | 21.6498 | 0.00264 | 0.0048 |  |  | 7.44 | 0.00068762 | 0.004919 | 0.0079656 | 0.00027434 | 0.013862 | 0.00168 | 15.5416 | 0.044631 | 0.4032 | 0.90034 | 90.0339 | 8 | -50 | -50
| 9 | 0.0099 | 0.018 | 0.2376 | 0.216 | 12 | 24.25 | 36.25 | 0.66897 | 2.8961 | 5.0264 | 0.12067 | 0.24135 | 24 | 0.11896 | 0.46592 | 0.23056 | 350 | 350 | 0.488 | 0.94581 | 0.080772 | 0.56206 | 121.4739 | 0.028525 | 0.23484 | 0.29 | 1.0694 | 9.9 | 121.4739 | 9.9 | 121.4739 | 8.2322 | 1.1358 | 7.0964 | 0.13797 | 0.046853 | 0.17037 | 0.24651 | 0.062192 | 0.15545 | 0.27976 | 0.0013538 | 0.0095775 | 0.0015184 | 0.0079812 | 0.00348 | 0.023922 | 23.9221 | 0.00297 | 0.0054 |  |  | 8.37 | 0.00077357 | 0.0048331 | 0.0078264 | 0.00036828 | 0.013816 | 0.00189 | 15.7061 | 0.047998 | 0.4536 | 0.90431 | 90.4309 | 9 | -50 | -50
| 10 | 0.011 | 0.02 | 0.264 | 0.24 | 12 | 24.25 | 36.25 | 0.66897 | 2.8961 | 5.0264 | 0.12067 | 0.24135 | 24 | 0.13218 | 0.51769 | 0.25618 | 350 | 350 | 0.488 | 0.94581 | 0.080772 | 0.56206 | 134.971 | 0.028525 | 0.24754 | 0.29 | 1.0771 | 11 | 134.971 | 11 | 134.971 | 7.409 | 1.1358 | 6.2732 | 0.1533 | 0.052059 | 0.18931 | 0.24212 | 0.065556 | 0.15406 | 0.27726 | 0.0015042 | 0.010642 | 0.0016871 | 0.008868 | 0.00348 | 0.026195 | 26.1946 | 0.0033 | 0.006 |  |  | 9.3 | 0.00085953 | 0.0047471 | 0.0076872 | 0.00047925 | 0.013788 | 0.0020999 | 15.8877 | 0.051382 | 0.504 | 0.90748 | 90.7483 | 10 | -50 | -50
| 11 | 0.0121 | 0.022 | 0.2904 | 0.264 | 12 | 24.25 | 36.25 | 0.66897 | 2.8961 | 5.0264 | 0.12067 | 0.24135 | 24 | 0.14539 | 0.56946 | 0.28179 | 350 | 350 | 0.488 | 0.94581 | 0.080772 | 0.56206 | 148.4681 | 0.028525 | 0.25962 | 0.29 | 1.0848 | 12.1 | 148.4681 | 12.1 | 148.4681 | 6.7355 | 1.1358 | 5.5996 | 0.16864 | 0.057265 | 0.20824 | 0.23774 | 0.068756 | 0.15266 | 0.27474 | 0.0016546 | 0.011706 | 0.0018559 | 0.0097548 | 0.00348 | 0.028467 | 28.4674 | 0.00363 | 0.0066 |  |  | 10.23 | 0.00094548 | 0.0046612 | 0.007548 | 0.0006082 | 0.013777 | 0.0023099 | 16.0873 | 0.054785 | 0.5544 | 0.91007 | 91.0069 | 11 | -50 | -50
| 12 | 0.0132 | 0.024 | 0.3168 | 0.288 | 12 | 24.25 | 36.25 | 0.66897 | 2.8961 | 5.0264 | 0.12067 | 0.24135 | 24 | 0.15861 | 0.62123 | 0.30741 | 350 | 350 | 0.488 | 0.94581 | 0.080772 | 0.56206 | 161.9652 | 0.028525 | 0.27117 | 0.29 | 1.0926 | 13.2 | 161.9652 | 13.2 | 161.9652 | 6.1742 | 1.1358 | 5.0383 | 0.18397 | 0.062471 | 0.22717 | 0.23335 | 0.071813 | 0.15125 | 0.27219 | 0.001805 | 0.01277 | 0.0020246 | 0.010642 | 0.00348 | 0.03074 | 30.7404 | 0.00396 | 0.0072 |  |  | 11.16 | 0.0010314 | 0.0045752 | 0.0074088 | 0.000756 | 0.013786 | 0.0025199 | 16.3058 | 0.058206 | 0.6048 | 0.91221 | 91.2209 | 12 | -50 | -50
| 13 | 0.0143 | 0.026 | 0.3432 | 0.312 | 12 | 24.25 | 36.25 | 0.66897 | 2.8961 | 5.0264 | 0.12067 | 0.24135 | 24 | 0.17183 | 0.673 | 0.33303 | 350 | 350 | 0.488 | 0.94581 | 0.080772 | 0.56206 | 175.4623 | 0.028525 | 0.28224 | 0.29 | 1.1003 | 14.3 | 175.4623 | 14.3 | 175.4623 | 5.6992 | 1.1358 | 4.5634 | 0.1993 | 0.067677 | 0.2461 | 0.22897 | 0.074746 | 0.14982 | 0.26962 | 0.0019554 | 0.013834 | 0.0021933 | 0.011528 | 0.00348 | 0.033014 | 33.0136 | 0.00429 | 0.0078 |  |  | 12.09 | 0.0011174 | 0.0044893 | 0.0072696 | 0.00092347 | 0.013814 | 0.0027299 | 16.5439 | 0.061648 | 0.6552 | 0.914 | 91.4002 | 13 | -50 | -50
| 14 | 0.0154 | 0.028 | 0.3696 | 0.336 | 12 | 24.25 | 36.25 | 0.66897 | 2.8961 | 5.0264 | 0.12067 | 0.24135 | 24 | 0.18505 | 0.72476 | 0.35865 | 350 | 350 | 0.488 | 0.94581 | 0.080772 | 0.56206 | 188.9594 | 0.028525 | 0.29289 | 0.29289 | 1.108 | 15.4 | 188.9594 | 15.4 | 188.9594 | 5.2921 | 1.1472 | 4.145 | 0.21677 | 0.07361 | 0.26767 | 0.22397 | 0.078732 | 0.14966 | 0.26933 | 0.0021695 | 0.015047 | 0.002362 | 0.012415 | 0.00348 | 0.0355 | 35.5004 | 0.00462 | 0.0084 |  |  | 13.02 | 0.0012397 | 0.0044794 | 0.0072537 | 0.0011394 | 0.014127 | 0.0029989 | 17.1258 | 0.065646 | 0.7056 | 0.91488 | 91.4883 | 14 | -50 | -50
| 15 | 0.0165 | 0.03 | 0.396 | 0.36 | 12 | 24.25 | 36.25 | 0.66897 | 2.8961 | 5.0264 | 0.12067 | 0.24135 | 24 | 0.19826 | 0.77653 | 0.38426 | 350 | 350 | 0.488 | 0.94581 | 0.080772 | 0.56206 | 202.4565 | 0.028525 | 0.30317 | 0.30317 | 1.1157 | 16.5 | 202.4565 | 16.5 | 202.4565 | 4.9393 | 1.1874 | 3.7519 | 0.2404 | 0.081636 | 0.29686 | 0.21722 | 0.085823 | 0.15255 | 0.27454 | 0.0025779 | 0.016688 | 0.0025307 | 0.013302 | 0.00348 | 0.038613 | 38.6128 | 0.00495 | 0.009 |  |  | 13.95 | 0.0014731 | 0.0046545 | 0.0075373 | 0.0014758 | 0.015157 | 0.0034426 | 18.5999 | 0.071163 | 0.756 | 0.91397 | 91.3968 | 15 | -50 | -50
| 16 | 0.0176 | 0.032 | 0.4224 | 0.384 | 12 | 24.25 | 36.25 | 0.66897 | 2.8961 | 5.0264 | 0.12067 | 0.24135 | 24 | 0.21148 | 0.8283 | 0.40988 | 350 | 350 | 0.488 | 0.94581 | 0.080772 | 0.56206 | 215.9537 | 0.028525 | 0.31312 | 0.31312 | 1.1234 | 17.6 | 215.9537 | 17.6 | 215.9537 | 4.6306 | 1.2264 | 3.4042 | 0.26484 | 0.089934 | 0.32703 | 0.21023 | 0.093033 | 0.155 | 0.27895 | 0.0030293 | 0.018384 | 0.0026994 | 0.014189 | 0.00348 | 0.041825 | 41.8254 | 0.00528 | 0.0096 |  |  | 14.88 | 0.001731 | 0.0048051 | 0.0077811 | 0.0018799 | 0.016216 | 0.0039169 | 20.1327 | 0.076838 | 0.8064 | 0.913 | 91.3004 | 16 | -50 | -50
| 17 | 0.0187 | 0.034 | 0.4488 | 0.408 | 12 | 24.25 | 36.25 | 0.66897 | 2.8961 | 5.0264 | 0.12067 | 0.24135 | 24 | 0.2247 | 0.88007 | 0.4355 | 350 | 350 | 0.488 | 0.94581 | 0.080772 | 0.56206 | 229.4508 | 0.028525 | 0.32275 | 0.32275 | 1.1311 | 18.7 | 229.4508 | 18.7 | 229.4508 | 4.3582 | 1.2641 | 3.0941 | 0.29005 | 0.098496 | 0.35817 | 0.20302 | 0.10036 | 0.15701 | 0.28256 | 0.0035251 | 0.020134 | 0.0028681 | 0.015076 | 0.00348 | 0.045138 | 45.138 | 0.00561 | 0.0102 |  |  | 15.81 | 0.0020143 | 0.0049304 | 0.0079839 | 0.0023598 | 0.017309 | 0.0044219 | 21.7309 | 0.082679 | 0.8568 | 0.91199 | 91.1995 | 17 | -50 | -50
| 18 | 0.0198 | 0.036 | 0.4752 | 0.432 | 12 | 24.25 | 36.25 | 0.66897 | 2.8961 | 5.0264 | 0.12067 | 0.24135 | 24 | 0.23792 | 0.93184 | 0.46112 | 350 | 350 | 0.488 | 0.94581 | 0.080772 | 0.56206 | 242.9479 | 0.028525 | 0.33211 | 0.33211 | 1.1388 | 19.8 | 242.9479 | 19.8 | 242.9479 | 4.1161 | 1.3008 | 2.8153 | 0.31602 | 0.10731 | 0.39023 | 0.19559 | 0.10779 | 0.15858 | 0.28538 | 0.0040666 | 0.021936 | 0.0030368 | 0.015962 | 0.00348 | 0.048551 | 48.5507 | 0.00594 | 0.0108 |  |  | 16.74 | 0.0023237 | 0.0050294 | 0.0081443 | 0.0029239 | 0.018444 | 0.0049574 | 23.4017 | 0.088692 | 0.9072 | 0.91094 | 91.0942 | 18 | -50 | -50
| 19 | 0.0209 | 0.038 | 0.5016 | 0.456 | 12 | 24.25 | 36.25 | 0.66897 | 2.8961 | 5.0264 | 0.12067 | 0.24135 | 24 | 0.25113 | 0.98361 | 0.48673 | 350 | 350 | 0.488 | 0.94581 | 0.080772 | 0.56206 | 256.445 | 0.028525 | 0.34121 | 0.34121 | 1.1465 | 20.9 | 256.445 | 20.9 | 256.445 | 3.8995 | 1.3364 | 2.5631 | 0.34272 | 0.11638 | 0.4232 | 0.18796 | 0.11533 | 0.15971 | 0.28742 | 0.0046551 | 0.02379 | 0.0032056 | 0.016849 | 0.00348 | 0.052064 | 52.0635 | 0.00627 | 0.0114 |  |  | 17.67 | 0.0026601 | 0.0051016 | 0.0082612 | 0.0035811 | 0.019629 | 0.0055235 | 25.1527 | 0.094886 | 0.9576 | 0.90985 | 90.9846 | 19 | -50 | -50
| 20 | 0.022 | 0.04 | 0.528 | 0.48 | 12 | 24.25 | 36.25 | 0.66897 | 2.8961 | 5.0264 | 0.12067 | 0.24135 | 24 | 0.26435 | 1.0354 | 0.51235 | 350 | 350 | 0.488 | 0.94581 | 0.080772 | 0.56206 | 269.9421 | 0.028525 | 0.35008 | 0.35008 | 1.1543 | 22 | 269.9421 | 22 | 269.9421 | 3.7045 | 1.3711 | 2.3334 | 0.37013 | 0.12569 | 0.45704 | 0.18012 | 0.12296 | 0.16041 | 0.28868 | 0.005292 | 0.025692 | 0.0033743 | 0.017736 | 0.00348 | 0.055677 | 55.6767 | 0.0066 | 0.012 |  |  | 18.6 | 0.003024 | 0.0051462 | 0.0083334 | 0.0043406 | 0.020872 | 0.0061202 | 26.992 | 0.10127 | 1.008 | 0.90871 | 90.8707 | 20 | -50 | -50
| 21 | 0.0231 | 0.042 | 0.5544 | 0.504 | 12 | 24.25 | 36.25 | 0.66897 | 2.8961 | 5.0264 | 0.12067 | 0.24135 | 24 | 0.27757 | 1.0871 | 0.53797 | 350 | 350 | 0.488 | 0.94581 | 0.080772 | 0.56206 | 283.4392 | 0.028525 | 0.35872 | 0.35872 | 1.162 | 23.1 | 283.4392 | 23.1 | 283.4392 | 3.5281 | 1.405 | 2.1231 | 0.39823 | 0.13523 | 0.49175 | 0.17208 | 0.1307 | 0.16066 | 0.28913 | 0.0059785 | 0.027643 | 0.003543 | 0.018623 | 0.00348 | 0.05939 | 59.3904 | 0.00693 | 0.0126 |  |  | 19.53 | 0.0034163 | 0.0051624 | 0.0083597 | 0.0052121 | 0.022181 | 0.0067475 | 28.9281 | 0.10785 | 1.0584 | 0.90753 | 90.7525 | 21 | -50 | -50
| 22 | 0.0242 | 0.044 | 0.5808 | 0.528 | 12 | 24.25 | 36.25 | 0.66897 | 2.8961 | 5.0264 | 0.12067 | 0.24135 | 24 | 0.29079 | 1.1389 | 0.56359 | 350 | 350 | 0.488 | 0.94581 | 0.080772 | 0.56206 | 296.9363 | 0.028525 | 0.36716 | 0.36716 | 1.1697 | 24.2 | 296.9363 | 24.2 | 296.9363 | 3.3677 | 1.4381 | 1.9297 | 0.42701 | 0.145 | 0.52729 | 0.16385 | 0.13852 | 0.16046 | 0.28877 | 0.0067159 | 0.029641 | 0.0037117 | 0.01951 | 0.00348 | 0.063205 | 63.2052 | 0.00726 | 0.0132 |  |  | 20.46 | 0.0038376 | 0.0051496 | 0.0083389 | 0.0062055 | 0.023564 | 0.0074055 | 30.9697 | 0.11463 | 1.1088 | 0.9063 | 90.6301 | 22 | -50 | -50
| 23 | 0.0253 | 0.046 | 0.6072 | 0.552 | 12 | 24.25 | 36.25 | 0.66897 | 2.8961 | 5.0264 | 0.12067 | 0.24135 | 24 | 0.304 | 1.1907 | 0.5892 | 350 | 350 | 0.488 | 0.94581 | 0.080772 | 0.56206 | 310.4334 | 0.028525 | 0.37541 | 0.37541 | 1.1774 | 25.3 | 310.4334 | 25.3 | 310.4334 | 3.2213 | 1.4704 | 1.7509 | 0.45645 | 0.155 | 0.56364 | 0.15543 | 0.14644 | 0.1598 | 0.28758 | 0.0075053 | 0.031685 | 0.0038804 | 0.020396 | 0.00348 | 0.067121 | 67.1213 | 0.00759 | 0.0138 |  |  | 21.39 | 0.0042887 | 0.005107 | 0.00827 | 0.0073311 | 0.025032 | 0.008094 | 33.1262 | 0.12164 | 1.1592 | 0.90503 | 90.5033 | 23 | -50 | -50
| 24 | 0.0264 | 0.048 | 0.6336 | 0.576 | 12 | 24.25 | 36.25 | 0.66897 | 2.8961 | 5.0264 | 0.12067 | 0.24135 | 24 | 0.31722 | 1.2425 | 0.61482 | 350 | 350 | 0.488 | 0.94581 | 0.080772 | 0.56206 | 323.9305 | 0.028525 | 0.38349 | 0.38349 | 1.1851 | 26.4 | 323.9305 | 26.4 | 323.9305 | 3.0871 | 1.502 | 1.5851 | 0.48654 | 0.16522 | 0.6008 | 0.14683 | 0.15444 | 0.15865 | 0.28551 | 0.0083478 | 0.033773 | 0.0040491 | 0.021283 | 0.00348 | 0.071139 | 71.1393 | 0.00792 | 0.0144 |  |  | 22.32 | 0.0047702 | 0.0050341 | 0.0081518 | 0.0085997 | 0.026594 | 0.0088131 | 35.4071 | 0.12887 | 1.2096 | 0.90372 | 90.3721 | 24 | -50 | -50
| 25 | 0.0275 | 0.05 | 0.66 | 0.6 | 12 | 24.25 | 36.25 | 0.66897 | 2.8961 | 5.0264 | 0.12067 | 0.24135 | 24 | 0.33044 | 1.2942 | 0.64044 | 350 | 350 | 0.488 | 0.94581 | 0.080772 | 0.56206 | 337.4276 | 0.028525 | 0.3914 | 0.3914 | 1.1928 | 27.5 | 337.4276 | 27.5 | 337.4276 | 2.9636 | 1.533 | 1.4306 | 0.51727 | 0.17565 | 0.63874 | 0.13804 | 0.16252 | 0.157 | 0.28255 | 0.0092448 | 0.035906 | 0.0042178 | 0.02217 | 0.00348 | 0.07526 | 75.2598 | 0.00825 | 0.015 |  |  | 23.25 | 0.0052827 | 0.00493 | 0.0079834 | 0.010022 | 0.02826 | 0.0095628 | 37.8224 | 0.13633 | 1.26 | 0.90236 | 90.2364 | 25 | -50 | -50
| 26 | 0.0286 | 0.052 | 0.6864 | 0.624 | 12 | 24.25 | 36.25 | 0.66897 | 2.8961 | 5.0264 | 0.12067 | 0.24135 | 24 | 0.34366 | 1.346 | 0.66606 | 350 | 350 | 0.488 | 0.94581 | 0.080772 | 0.56206 | 350.9247 | 0.028525 | 0.39915 | 0.39915 | 1.2809 | 28.6 | 350 | 28.6 | 350 | 2.8571 | 1.5633 | 1.2938 | 0.54717 | 0.1863 | 0.67744 | 0.12984 | 0.17046 | 0.15508 | 0.27908 | 0.01017 | 0.037981 | 0.004375 | 0.022996 | 0.00348 | 0.079282 | 79.2822 | 0.00858 | 0.0156 |  |  | 24.18 | 0.0058116 | 0.0048097 | 0.0077885 | 0.011534 | 0.029988 | 0.010316 | 40.3037 | 0.14377 | 1.3104 | 0.90114 | 90.1135 | 26 | -50 | -50
| 27 | 0.0297 | 0.054 | 0.7128 | 0.648 | 12 | 24.25 | 36.25 | 0.66897 | 2.8961 | 5.0264 | 0.12067 | 0.24135 | 24 | 0.35687 | 1.3978 | 0.69167 | 350 | 350 | 0.488 | 0.94581 | 0.080772 | 0.56206 | 364.4218 | 0.028525 | 0.40675 | 0.40675 | 1.2865 | 29.7 | 350 | 29.7 | 350 | 2.8571 | 1.5931 | 1.264 | 0.55759 | 0.19715 | 0.7169 | 0.13173 | 0.17536 | 0.1562 | 0.2811 | 0.010763 | 0.038705 | 0.004375 | 0.022996 | 0.00348 | 0.080619 | 80.6193 | 0.00891 | 0.0162 |  |  | 25.11 | 0.0061501 | 0.0048797 | 0.0079019 | 0.012091 | 0.03107 | 0.010713 | 41.7824 | 0.14751 | 1.3608 | 0.9022 | 90.2201 | 27 | -50 | -50
| 28 | 0.0308 | 0.056 | 0.7392 | 0.672 | 12 | 24.25 | 36.25 | 0.66897 | 2.8961 | 5.0264 | 0.12067 | 0.24135 | 24 | 0.37009 | 1.4495 | 0.71729 | 350 | 350 | 0.488 | 0.94581 | 0.080772 | 0.56206 | 377.9189 | 0.028525 | 0.41422 | 0.41422 | 1.292 | 30.8 | 350 | 30.8 | 350 | 2.8571 | 1.6223 | 1.2348 | 0.56782 | 0.2082 | 0.75709 | 0.13344 | 0.18021 | 0.15722 | 0.28293 | 0.011366 | 0.039415 | 0.004375 | 0.022996 | 0.00348 | 0.081955 | 81.9551 | 0.00924 | 0.0168 |  |  | 26.04 | 0.0064949 | 0.0049434 | 0.008005 | 0.012653 | 0.032147 | 0.011109 | 43.2561 | 0.15125 | 1.4112 | 0.9032 | 90.3196 | 28 | -50 | -50
| 29 | 0.0319 | 0.058 | 0.7656 | 0.696 | 12 | 24.25 | 36.25 | 0.66897 | 2.8961 | 5.0264 | 0.12067 | 0.24135 | 24 | 0.38331 | 1.5013 | 0.74291 | 350 | 350 | 0.488 | 0.94581 | 0.080772 | 0.56206 | 391.416 | 0.028525 | 0.42155 | 0.42155 | 1.2974 | 31.9 | 350 | 31.9 | 350 | 2.8571 | 1.6511 | 1.2061 | 0.57787 | 0.21945 | 0.79801 | 0.135 | 0.18501 | 0.15813 | 0.28457 | 0.01198 | 0.040113 | 0.004375 | 0.022996 | 0.00348 | 0.08329 | 83.2901 | 0.00957 | 0.0174 |  |  | 26.97 | 0.0068459 | 0.0050009 | 0.0080981 | 0.013221 | 0.033219 | 0.011506 | 44.7249 | 0.15498 | 1.4616 | 0.90413 | 90.4128 | 29 | -50 | -50
| 30 | 0.033 | 0.06 | 0.792 | 0.72 | 12 | 24.25 | 36.25 | 0.66897 | 2.8961 | 5.0264 | 0.12067 | 0.24135 | 24 | 0.39653 | 1.5531 | 0.76853 | 350 | 350 | 0.488 | 0.94581 | 0.080772 | 0.56206 | 404.9131 | 0.028525 | 0.42875 | 0.42875 | 1.3028 | 33 | 350 | 33 | 350 | 2.8571 | 1.6793 | 1.1779 | 0.58775 | 0.2309 | 0.83964 | 0.13638 | 0.18978 | 0.15894 | 0.28603 | 0.012605 | 0.040799 | 0.004375 | 0.022996 | 0.00348 | 0.084625 | 84.6247 | 0.0099 | 0.018 |  |  | 27.9 | 0.0072031 | 0.0050523 | 0.0081813 | 0.013793 | 0.034286 | 0.011903 | 46.1887 | 0.15871 | 1.512 | 0.905 | 90.5003 | 30 | -50 | -50
| 31 | 0.0341 | 0.062 | 0.8184 | 0.744 | 12 | 24.25 | 36.25 | 0.66897 | 2.8961 | 5.0264 | 0.12067 | 0.24135 | 24 | 0.40974 | 1.6048 | 0.79414 | 350 | 350 | 0.488 | 0.94581 | 0.080772 | 0.56206 | 418.4102 | 0.028525 | 0.43584 | 0.43584 | 1.308 | 34.1 | 350 | 34.1 | 350 | 2.8571 | 1.707 | 1.1501 | 0.59747 | 0.24254 | 0.88197 | 0.13761 | 0.1945 | 0.15965 | 0.28731 | 0.013241 | 0.041473 | 0.004375 | 0.022996 | 0.00348 | 0.085959 | 85.9593 | 0.01023 | 0.0186 |  |  | 28.83 | 0.0075662 | 0.0050976 | 0.0082548 | 0.01437 | 0.035348 | 0.0123 | 47.6476 | 0.16244 | 1.5624 | 0.90582 | 90.5825 | 31 | -50 | -50
| 32 | 0.0352 | 0.064 | 0.8448 | 0.768 | 12 | 24.25 | 36.25 | 0.66897 | 2.8961 | 5.0264 | 0.12067 | 0.24135 | 24 | 0.42296 | 1.6566 | 0.81976 | 350 | 350 | 0.488 | 0.94581 | 0.080772 | 0.56206 | 431.9073 | 0.028525 | 0.44281 | 0.44281 | 1.3132 | 35.2 | 350 | 35.2 | 350 | 2.8571 | 1.7344 | 1.1228 | 0.60703 | 0.25437 | 0.92499 | 0.13867 | 0.19919 | 0.16027 | 0.28842 | 0.013887 | 0.042137 | 0.004375 | 0.022996 | 0.00348 | 0.087294 | 87.2944 | 0.01056 | 0.0192 |  |  | 29.76 | 0.0079352 | 0.0051371 | 0.0083187 | 0.014952 | 0.036405 | 0.012697 | 49.1017 | 0.16616 | 1.6128 | 0.9066 | 90.6599 | 32 | -50 | -50
| 33 | 0.0363 | 0.066 | 0.8712 | 0.792 | 12 | 24.25 | 36.25 | 0.66897 | 2.8961 | 5.0264 | 0.12067 | 0.24135 | 24 | 0.43618 | 1.7084 | 0.84538 | 350 | 350 | 0.488 | 0.94581 | 0.080772 | 0.56206 | 445.4044 | 0.028525 | 0.44968 | 0.44968 | 1.3183 | 36.3 | 350 | 36.3 | 350 | 2.8571 | 1.7612 | 1.0959 | 0.61644 | 0.26639 | 0.96869 | 0.13958 | 0.20384 | 0.16079 | 0.28936 | 0.014543 | 0.04279 | 0.004375 | 0.022996 | 0.00348 | 0.08863 | 88.6303 | 0.01089 | 0.0198 |  |  | 30.69 | 0.0083101 | 0.0051708 | 0.0083732 | 0.015538 | 0.037458 | 0.013093 | 50.551 | 0.16987 | 1.6632 | 0.90733 | 90.733 | 33 | -50 | -50
| 34 | 0.0374 | 0.068 | 0.8976 | 0.816 | 12 | 24.25 | 36.25 | 0.66897 | 2.8961 | 5.0264 | 0.12067 | 0.24135 | 24 | 0.4494 | 1.7601 | 0.871 | 350 | 350 | 0.488 | 0.94581 | 0.080772 | 0.56206 | 458.9015 | 0.028525 | 0.45644 | 0.45644 | 1.3233 | 37.4 | 350 | 37.4 | 350 | 2.8571 | 1.7877 | 1.0694 | 0.62571 | 0.27859 | 1.0131 | 0.14034 | 0.20845 | 0.16122 | 0.29014 | 0.015209 | 0.043433 | 0.004375 | 0.022996 | 0.00348 | 0.089967 | 89.9673 | 0.01122 | 0.0204 |  |  | 31.62 | 0.0086907 | 0.0051987 | 0.0084184 | 0.016129 | 0.038505 | 0.01349 | 51.9955 | 0.17358 | 1.7136 | 0.90802 | 90.802 | 34 | -50 | -50
| 35 | 0.0385 | 0.07 | 0.924 | 0.84 | 12 | 24.25 | 36.25 | 0.66897 | 2.8961 | 5.0264 | 0.12067 | 0.24135 | 24 | 0.46262 | 1.8119 | 0.89662 | 350 | 350 | 0.488 | 0.94581 | 0.080772 | 0.56206 | 472.3986 | 0.028525 | 0.46311 | 0.46311 | 1.3282 | 38.5 | 350 | 38.5 | 350 | 2.8571 | 1.8138 | 1.0433 | 0.63484 | 0.29097 | 1.0581 | 0.14094 | 0.21304 | 0.16157 | 0.29077 | 0.015885 | 0.044068 | 0.004375 | 0.022996 | 0.00348 | 0.091306 | 91.3057 | 0.01155 | 0.021 |  |  | 32.55 | 0.0090769 | 0.005221 | 0.0084545 | 0.016724 | 0.039548 | 0.013887 | 53.4353 | 0.17729 | 1.764 | 0.90867 | 90.8674 | 35 | -50 | -50
| 36 | 0.0396 | 0.072 | 0.9504 | 0.864 | 12 | 24.25 | 36.25 | 0.66897 | 2.8961 | 5.0264 | 0.12067 | 0.24135 | 24 | 0.47583 | 1.8637 | 0.92223 | 350 | 350 | 0.488 | 0.94581 | 0.080772 | 0.56206 | 485.8957 | 0.028525 | 0.46968 | 0.46968 | 1.3331 | 39.6 | 350 | 39.6 | 350 | 2.8571 | 1.8396 | 1.0176 | 0.64385 | 0.30353 | 1.1037 | 0.14139 | 0.21759 | 0.16183 | 0.29123 | 0.01657 | 0.044693 | 0.004375 | 0.022996 | 0.00348 | 0.092646 | 92.6458 | 0.01188 | 0.0216 |  |  | 33.48 | 0.0094687 | 0.0052377 | 0.0084816 | 0.017324 | 0.040587 | 0.014284 | 54.8704 | 0.181 | 1.8144 | 0.90929 | 90.9293 | 36 | -50 | -50
| 37 | 0.0407 | 0.074 | 0.9768 | 0.888 | 12 | 24.25 | 36.25 | 0.66897 | 2.8961 | 5.0264 | 0.12067 | 0.24135 | 24 | 0.48905 | 1.9154 | 0.94785 | 350 | 349.2476 | 0.488 | 0.94581 | 0.080772 | 0.56206 | 499.3928 | 0.028525 | 0.47615 | 0.47615 | 1.3379 | 40.7 | 349.2476 | 40.7 | 349.2476 | 2.8633 | 1.8649 | 0.99836 | 0.65133 | 0.31626 | 1.15 | 0.14257 | 0.22186 | 0.16233 | 0.29213 | 0.017228 | 0.045212 | 0.0043656 | 0.022947 | 0.00348 | 0.093792 | 93.7921 | 0.01221 | 0.0222 |  |  | 34.41 | 0.0098447 | 0.0052702 | 0.0085342 | 0.017831 | 0.041559 | 0.014649 | 56.2074 | 0.18441 | 1.8648 | 0.91001 | 91.0009 | 37 | -50 | -50
| 38 | 0.0418 | 0.076 | 1.0032 | 0.912 | 12 | 24.25 | 36.25 | 0.66897 | 2.8961 | 5.0264 | 0.12067 | 0.24135 | 24 | 0.50227 | 1.9672 | 0.97347 | 350 | 340.0569 | 0.488 | 0.94581 | 0.080772 | 0.56206 | 512.8899 | 0.028525 | 0.48255 | 0.48255 | 1.3426 | 41.8 | 340.0569 | 41.8 | 340.0569 | 2.9407 | 1.89 | 1.0507 | 0.6427 | 0.32917 | 1.197 | 0.1541 | 0.22335 | 0.16653 | 0.29969 | 0.01746 | 0.044613 | 0.0042507 | 0.022343 | 0.00348 | 0.092707 | 92.7067 | 0.01254 | 0.0228 |  |  | 35.34 | 0.0099769 | 0.0055465 | 0.0089817 | 0.017246 | 0.041833 | 0.014649 | 56.4822 | 0.18453 | 1.9152 | 0.91212 | 91.2118 | 38 | -50 | -50
| 39 | 0.0429 | 0.078 | 1.0296 | 0.936 | 12 | 24.25 | 36.25 | 0.66897 | 2.8961 | 5.0264 | 0.12067 | 0.24135 | 24 | 0.51549 | 2.019 | 0.99909 | 350 | 331.3375 | 0.488 | 0.94581 | 0.080772 | 0.56206 | 526.387 | 0.028525 | 0.48885 | 0.48885 | 1.3473 | 42.9 | 331.3375 | 42.9 | 331.3375 | 3.0181 | 1.9147 | 1.1034 | 0.63441 | 0.34225 | 1.2445 | 0.16609 | 0.2248 | 0.17065 | 0.30712 | 0.017688 | 0.044037 | 0.0041417 | 0.02177 | 0.00348 | 0.091678 | 91.6784 | 0.01287 | 0.0234 |  |  | 36.27 | 0.010107 | 0.0058246 | 0.009432 | 0.016695 | 0.042145 | 0.014649 | 56.7936 | 0.18474 | 1.9656 | 0.91409 | 91.4087 | 39 | -50 | -50
| 40 | 0.044 | 0.08 | 1.056 | 0.96 | 12 | 24.25 | 36.25 | 0.66897 | 2.8961 | 5.0264 | 0.12067 | 0.24135 | 24 | 0.5287 | 2.0708 | 1.0247 | 350 | 323.054 | 0.488 | 0.94581 | 0.080772 | 0.56206 | 539.8841 | 0.028525 | 0.49508 | 0.49508 | 1.3519 | 44 | 323.054 | 44 | 323.054 | 3.0955 | 1.9391 | 1.1564 | 0.62643 | 0.3555 | 1.2927 | 0.17853 | 0.22623 | 0.17471 | 0.3144 | 0.017913 | 0.043483 | 0.0040382 | 0.021226 | 0.00348 | 0.090703 | 90.7031 | 0.0132 | 0.024 |  |  | 37.2 | 0.010236 | 0.0061044 | 0.009885 | 0.016175 | 0.04249 | 0.014649 | 57.1386 | 0.18504 | 2.016 | 0.91593 | 91.593 | 40 | -50 | -50
| 41 | 0.0451 | 0.082 | 1.0824 | 0.984 | 12 | 24.25 | 36.25 | 0.66897 | 2.8961 | 5.0264 | 0.12067 | 0.24135 | 24 | 0.54192 | 2.1225 | 1.0503 | 350 | 315.1747 | 0.488 | 0.94581 | 0.080772 | 0.56206 | 553.3812 | 0.028525 | 0.50123 | 0.50123 | 1.3565 | 45.1 | 315.1747 | 45.1 | 315.1747 | 3.1728 | 1.9632 | 1.2097 | 0.61874 | 0.36891 | 1.3415 | 0.19143 | 0.22763 | 0.17869 | 0.32157 | 0.018136 | 0.04295 | 0.0039397 | 0.020708 | 0.00348 | 0.089777 | 89.7771 | 0.01353 | 0.0246 |  |  | 38.13 | 0.010363 | 0.0063857 | 0.010341 | 0.015684 | 0.042866 | 0.014649 | 57.5148 | 0.18542 | 2.0664 | 0.91766 | 91.7657 | 41 | -50 | -50
| 42 | 0.0462 | 0.084 | 1.1088 | 1.008 | 12 | 24.25 | 36.25 | 0.66897 | 2.8961 | 5.0264 | 0.12067 | 0.24135 | 24 | 0.55514 | 2.1743 | 1.0759 | 350 | 307.6705 | 0.488 | 0.94581 | 0.080772 | 0.56206 | 566.8783 | 0.028525 | 0.50731 | 0.50731 | 1.361 | 46.2 | 307.6705 | 46.2 | 307.6705 | 3.2502 | 1.987 | 1.2633 | 0.61133 | 0.38249 | 1.3909 | 0.20478 | 0.22901 | 0.1826 | 0.32861 | 0.018355 | 0.042435 | 0.0038459 | 0.020215 | 0.00348 | 0.088897 | 88.8969 | 0.01386 | 0.0252 |  |  | 39.06 | 0.010489 | 0.0066686 | 0.010799 | 0.015218 | 0.043271 | 0.014649 | 57.92 | 0.18588 | 2.1168 | 0.91928 | 91.9278 | 42 | -50 | -50
| 43 | 0.0473 | 0.086 | 1.1352 | 1.032 | 12 | 24.25 | 36.25 | 0.66897 | 2.8961 | 5.0264 | 0.12067 | 0.24135 | 24 | 0.56836 | 2.2261 | 1.1016 | 350 | 300.5154 | 0.488 | 0.94581 | 0.080772 | 0.56206 | 580.3754 | 0.028525 | 0.51331 | 0.51331 | 1.3654 | 47.3 | 300.5154 | 47.3 | 300.5154 | 3.3276 | 2.0105 | 1.3171 | 0.60418 | 0.39623 | 1.4408 | 0.2186 | 0.23036 | 0.18645 | 0.33555 | 0.018573 | 0.041939 | 0.0037564 | 0.019745 | 0.00348 | 0.08806 | 88.0596 | 0.01419 | 0.0258 |  |  | 39.99 | 0.010613 | 0.006953 | 0.011259 | 0.014777 | 0.043703 | 0.014649 | 58.3519 | 0.1864 | 2.1672 | 0.9208 | 92.0802 | 43 | -50 | -50
| 44 | 0.0484 | 0.088 | 1.1616 | 1.056 | 12 | 24.25 | 36.25 | 0.66897 | 2.8961 | 5.0264 | 0.12067 | 0.24135 | 24 | 0.58157 | 2.2778 | 1.1272 | 350 | 293.6855 | 0.488 | 0.94581 | 0.080772 | 0.56206 | 593.8725 | 0.028525 | 0.51925 | 0.51925 | 1.3698 | 48.4 | 293.6855 | 48.4 | 293.6855 | 3.405 | 2.0337 | 1.3713 | 0.59727 | 0.41013 | 1.4914 | 0.23288 | 0.23169 | 0.19025 | 0.34237 | 0.018787 | 0.04146 | 0.0036711 | 0.019296 | 0.00348 | 0.087262 | 87.2622 | 0.01452 | 0.0264 |  |  | 40.92 | 0.010736 | 0.0072388 | 0.011722 | 0.014359 | 0.04416 | 0.014649 | 58.8087 | 0.18699 | 2.2176 | 0.92224 | 92.2236 | 44 | -50 | -50
| 45 | 0.0495 | 0.09 | 1.188 | 1.08 | 12 | 24.25 | 36.25 | 0.66897 | 2.8961 | 5.0264 | 0.12067 | 0.24135 | 24 | 0.59479 | 2.3296 | 1.1528 | 350 | 287.1591 | 0.488 | 0.94581 | 0.080772 | 0.56206 | 607.3696 | 0.028525 | 0.52511 | 0.52511 | 1.3742 | 49.5 | 287.1591 | 49.5 | 287.1591 | 3.4824 | 2.0567 | 1.4257 | 0.5906 | 0.42419 | 1.5425 | 0.24762 | 0.23299 | 0.19398 | 0.3491 | 0.019 | 0.040996 | 0.0035895 | 0.018867 | 0.00348 | 0.086502 | 86.5023 | 0.01485 | 0.027 |  |  | 41.85 | 0.010857 | 0.007526 | 0.012187 | 0.013961 | 0.04464 | 0.014649 | 59.2888 | 0.18764 | 2.268 | 0.92359 | 92.3588 | 45 | -50 | -50
| 46 | 0.0506 | 0.092 | 1.2144 | 1.104 | 12 | 24.25 | 36.25 | 0.66897 | 2.8961 | 5.0264 | 0.12067 | 0.24135 | 24 | 0.60801 | 2.3814 | 1.1784 | 350 | 280.9166 | 0.488 | 0.94581 | 0.080772 | 0.56206 | 620.8667 | 0.028525 | 0.53092 | 0.53092 | 1.3785 | 50.6 | 280.9166 | 50.6 | 280.9166 | 3.5598 | 2.0794 | 1.4804 | 0.58414 | 0.43841 | 1.5942 | 0.26283 | 0.23427 | 0.19767 | 0.35573 | 0.01921 | 0.040548 | 0.0035115 | 0.018457 | 0.00348 | 0.085777 | 85.7775 | 0.01518 | 0.0276 |  |  | 42.78 | 0.010977 | 0.0078145 | 0.012654 | 0.013582 | 0.045142 | 0.014649 | 59.7907 | 0.18835 | 2.3184 | 0.92486 | 92.4864 | 46 | -50 | -50
| 47 | 0.0517 | 0.094 | 1.2408 | 1.128 | 12 | 24.25 | 36.25 | 0.66897 | 2.8961 | 5.0264 | 0.12067 | 0.24135 | 24 | 0.62123 | 2.4331 | 1.204 | 350 | 274.9396 | 0.488 | 0.94581 | 0.080772 | 0.56206 | 634.3639 | 0.028525 | 0.53666 | 0.53666 | 1.3827 | 51.7 | 274.9396 | 51.7 | 274.9396 | 3.6372 | 2.1019 | 1.5353 | 0.5779 | 0.45279 | 1.6465 | 0.2785 | 0.23554 | 0.2013 | 0.36227 | 0.019417 | 0.040115 | 0.0034367 | 0.018064 | 0.00348 | 0.085086 | 85.0856 | 0.01551 | 0.0282 |  |  | 43.71 | 0.011096 | 0.0081044 | 0.013124 | 0.013222 | 0.045664 | 0.014649 | 60.3128 | 0.18911 | 2.3688 | 0.92607 | 92.6069 | 47 | -50 | -50
| 48 | 0.0528 | 0.096 | 1.2672 | 1.152 | 12 | 24.25 | 36.25 | 0.66897 | 2.8961 | 5.0264 | 0.12067 | 0.24135 | 24 | 0.63444 | 2.4849 | 1.2296 | 350 | 269.2117 | 0.488 | 0.94581 | 0.080772 | 0.56206 | 647.861 | 0.028525 | 0.54234 | 0.54234 | 1.3869 | 52.8 | 269.2117 | 52.8 | 269.2117 | 3.7145 | 2.1241 | 1.5904 | 0.57185 | 0.46731 | 1.6993 | 0.29464 | 0.23678 | 0.20488 | 0.36871 | 0.019623 | 0.039695 | 0.0033651 | 0.017688 | 0.00348 | 0.084425 | 84.4246 | 0.01584 | 0.0288 |  |  | 44.64 | 0.011213 | 0.0083955 | 0.013595 | 0.012879 | 0.046205 | 0.014649 | 60.8539 | 0.18992 | 2.4192 | 0.92721 | 92.721 | 48 | -50 | -50
| 49 | 0.0539 | 0.098 | 1.2936 | 1.176 | 12 | 24.25 | 36.25 | 0.66897 | 2.8961 | 5.0264 | 0.12067 | 0.24135 | 24 | 0.64766 | 2.5367 | 1.2553 | 350 | 263.7176 | 0.488 | 0.94581 | 0.080772 | 0.56206 | 661.3581 | 0.028525 | 0.54796 | 0.54796 | 1.3911 | 53.9 | 263.7176 | 53.9 | 263.7176 | 3.7919 | 2.1462 | 1.6458 | 0.56598 | 0.48199 | 1.7527 | 0.31125 | 0.238 | 0.20842 | 0.37508 | 0.019826 | 0.039287 | 0.0032965 | 0.017327 | 0.00348 | 0.083793 | 83.7928 | 0.01617 | 0.0294 |  |  | 45.57 | 0.011329 | 0.0086878 | 0.014068 | 0.012551 | 0.046764 | 0.014649 | 61.4128 | 0.19078 | 2.4696 | 0.92829 | 92.829 | 49 | -50 | -50
| 50 | 0.055 | 0.1 | 1.32 | 1.2 | 12 | 24.25 | 36.25 | 0.66897 | 2.8961 | 5.0264 | 0.12067 | 0.24135 | 24 | 0.66088 | 2.5884 | 1.2809 | 350 | 258.4432 | 0.488 | 0.94581 | 0.080772 | 0.56206 | 674.8552 | 0.028525 | 0.55352 | 0.55352 | 1.3952 | 55 | 258.4432 | 55 | 258.4432 | 3.8693 | 2.1679 | 1.7014 | 0.56029 | 0.49682 | 1.8066 | 0.32834 | 0.23921 | 0.21191 | 0.38136 | 0.020027 | 0.038893 | 0.0032305 | 0.016981 | 0.00348 | 0.083188 | 83.1884 | 0.0165 | 0.03 |  |  | 46.5 | 0.011444 | 0.0089813 | 0.014544 | 0.012238 | 0.04734 | 0.014649 | 61.9885 | 0.19168 | 2.52 | 0.92931 | 92.9314 | 50 | -50 | -50
| 51 | 0.0561 | 0.102 | 1.3464 | 1.224 | 12 | 24.25 | 36.25 | 0.66897 | 2.8961 | 5.0264 | 0.12067 | 0.24135 | 24 | 0.6741 | 2.6402 | 1.3065 | 350 | 253.3757 | 0.488 | 0.94581 | 0.080772 | 0.56206 | 688.3523 | 0.028525 | 0.55903 | 0.55903 | 1.3993 | 56.1 | 253.3757 | 56.1 | 253.3757 | 3.9467 | 2.1895 | 1.7572 | 0.55477 | 0.5118 | 1.8611 | 0.34589 | 0.2404 | 0.21536 | 0.38757 | 0.020227 | 0.038509 | 0.0031672 | 0.016648 | 0.00348 | 0.08261 | 82.6099 | 0.01683 | 0.0306 |  |  | 47.43 | 0.011558 | 0.0092759 | 0.015021 | 0.011939 | 0.047931 | 0.014649 | 62.58 | 0.19262 | 2.5704 | 0.93029 | 93.0286 | 51 | -50 | -50
| 52 | 0.0572 | 0.104 | 1.3728 | 1.248 | 12 | 24.25 | 36.25 | 0.66897 | 2.8961 | 5.0264 | 0.12067 | 0.24135 | 24 | 0.68731 | 2.692 | 1.3321 | 350 | 248.5031 | 0.488 | 0.94581 | 0.080772 | 0.56206 | 701.8494 | 0.028525 | 0.56448 | 0.56448 | 1.4033 | 57.2 | 248.5031 | 57.2 | 248.5031 | 4.0241 | 2.2109 | 1.8132 | 0.54941 | 0.52693 | 1.9161 | 0.36391 | 0.24157 | 0.21877 | 0.3937 | 0.020424 | 0.038137 | 0.0031063 | 0.016327 | 0.00348 | 0.082056 | 82.0558 | 0.01716 | 0.0312 |  |  | 48.36 | 0.011671 | 0.0095717 | 0.0155 | 0.011653 | 0.048537 | 0.014649 | 63.1863 | 0.1936 | 2.6208 | 0.93121 | 93.121 | 52 | -50 | -50
| 53 | 0.0583 | 0.106 | 1.3992 | 1.272 | 12 | 24.25 | 36.25 | 0.66897 | 2.8961 | 5.0264 | 0.12067 | 0.24135 | 24 | 0.70053 | 2.7437 | 1.3577 | 350 | 243.8144 | 0.488 | 0.94581 | 0.080772 | 0.56206 | 715.3465 | 0.028525 | 0.56988 | 0.56988 | 1.4073 | 58.3 | 243.8144 | 58.3 | 243.8144 | 4.1015 | 2.232 | 1.8694 | 0.5442 | 0.5422 | 1.9716 | 0.38242 | 0.24272 | 0.22213 | 0.39975 | 0.02062 | 0.037776 | 0.0030477 | 0.016019 | 0.00348 | 0.081525 | 81.5248 | 0.01749 | 0.0318 |  |  | 49.29 | 0.011783 | 0.0098685 | 0.01598 | 0.011378 | 0.049158 | 0.014649 | 63.8066 | 0.19462 | 2.6712 | 0.93209 | 93.2089 | 53 | -50 | -50
| 54 | 0.0594 | 0.108 | 1.4256 | 1.296 | 12 | 24.25 | 36.25 | 0.66897 | 2.8961 | 5.0264 | 0.12067 | 0.24135 | 24 | 0.71375 | 2.7955 | 1.3833 | 350 | 239.2993 | 0.488 | 0.94581 | 0.080772 | 0.56206 | 728.8436 | 0.028525 | 0.57523 | 0.57523 | 1.4113 | 59.4 | 239.2993 | 59.4 | 239.2993 | 4.1789 | 2.253 | 1.9259 | 0.53914 | 0.55762 | 2.0277 | 0.40139 | 0.24386 | 0.22546 | 0.40574 | 0.020813 | 0.037424 | 0.0029912 | 0.015723 | 0.00348 | 0.081016 | 81.0158 | 0.01782 | 0.0324 |  |  | 50.22 | 0.011893 | 0.010166 | 0.016463 | 0.011116 | 0.049791 | 0.014649 | 64.4401 | 0.19568 | 2.7216 | 0.93293 | 93.2925 | 54 | -50 | -50
| 55 | 0.0605 | 0.11 | 1.452 | 1.32 | 12 | 24.25 | 36.25 | 0.66897 | 2.8961 | 5.0264 | 0.12067 | 0.24135 | 24 | 0.72697 | 2.8473 | 1.409 | 350 | 234.9484 | 0.488 | 0.94581 | 0.080772 | 0.56206 | 742.3407 | 0.028525 | 0.58054 | 0.58054 | 1.4152 | 60.5 | 234.9484 | 60.5 | 234.9484 | 4.2563 | 2.2738 | 1.9825 | 0.53422 | 0.57318 | 2.0843 | 0.42084 | 0.24498 | 0.22875 | 0.41166 | 0.021005 | 0.037083 | 0.0029369 | 0.015437 | 0.00348 | 0.080527 | 80.5274 | 0.01815 | 0.033 |  |  | 51.15 | 0.012003 | 0.010465 | 0.016947 | 0.010864 | 0.050437 | 0.014649 | 65.0862 | 0.19676 | 2.772 | 0.93372 | 93.3722 | 55 | -50 | -50
| 56 | 0.0616 | 0.112 | 1.4784 | 1.344 | 12 | 24.25 | 36.25 | 0.66897 | 2.8961 | 5.0264 | 0.12067 | 0.24135 | 24 | 0.74018 | 2.8991 | 1.4346 | 350 | 230.7529 | 0.488 | 0.94581 | 0.080772 | 0.56206 | 755.8378 | 0.028525 | 0.58579 | 0.58579 | 1.4191 | 61.6 | 230.7529 | 61.6 | 230.7529 | 4.3336 | 2.2943 | 2.0393 | 0.52943 | 0.58888 | 2.1414 | 0.44077 | 0.24608 | 0.232 | 0.41752 | 0.021195 | 0.03675 | 0.0028844 | 0.015161 | 0.00348 | 0.080059 | 80.0586 | 0.01848 | 0.0336 |  |  | 52.08 | 0.012111 | 0.010765 | 0.017432 | 0.010622 | 0.051095 | 0.014649 | 65.7441 | 0.19788 | 2.8224 | 0.93448 | 93.4482 | 56 | -50 | -50
| 57 | 0.0627 | 0.114 | 1.5048 | 1.368 | 12 | 24.25 | 36.25 | 0.66897 | 2.8961 | 5.0264 | 0.12067 | 0.24135 | 24 | 0.7534 | 2.9508 | 1.4602 | 350 | 226.7046 | 0.488 | 0.94581 | 0.080772 | 0.56206 | 769.3349 | 0.028525 | 0.591 | 0.591 | 1.423 | 62.7 | 226.7046 | 62.7 | 226.7046 | 4.411 | 2.3147 | 2.0963 | 0.52476 | 0.60472 | 2.199 | 0.46118 | 0.24718 | 0.23522 | 0.42331 | 0.021383 | 0.036426 | 0.0028338 | 0.014895 | 0.00348 | 0.079609 | 79.6086 | 0.01881 | 0.0342 |  |  | 53.01 | 0.012219 | 0.011066 | 0.01792 | 0.010389 | 0.051764 | 0.014649 | 66.4132 | 0.19903 | 2.8728 | 0.93521 | 93.5207 | 57 | -50 | -50
| 58 | 0.0638 | 0.116 | 1.5312 | 1.392 | 12 | 24.25 | 36.25 | 0.66897 | 2.8961 | 5.0264 | 0.12067 | 0.24135 | 24 | 0.76662 | 3.0026 | 1.4858 | 350 | 222.7959 | 0.488 | 0.94581 | 0.080772 | 0.56206 | 782.832 | 0.028525 | 0.59616 | 0.59616 | 1.4268 | 63.8 | 222.7959 | 63.8 | 222.7959 | 4.4884 | 2.335 | 2.1535 | 0.52022 | 0.62071 | 2.2571 | 0.48207 | 0.24825 | 0.23841 | 0.42905 | 0.02157 | 0.036111 | 0.0027849 | 0.014638 | 0.00348 | 0.079176 | 79.1762 | 0.01914 | 0.0348 |  |  | 53.94 | 0.012326 | 0.011368 | 0.018408 | 0.010166 | 0.052444 | 0.014649 | 67.093 | 0.20021 | 2.9232 | 0.9359 | 93.59 | 58 | -50 | -50
| 59 | 0.0649 | 0.118 | 1.5576 | 1.416 | 12 | 24.25 | 36.25 | 0.66897 | 2.8961 | 5.0264 | 0.12067 | 0.24135 | 24 | 0.77984 | 3.0544 | 1.5114 | 350 | 219.0197 | 0.488 | 0.94581 | 0.080772 | 0.56206 | 796.3291 | 0.028525 | 0.60128 | 0.60128 | 1.4306 | 64.9 | 219.0197 | 64.9 | 219.0197 | 4.5658 | 2.355 | 2.2108 | 0.51579 | 0.63683 | 2.3157 | 0.50344 | 0.24932 | 0.24156 | 0.43472 | 0.021755 | 0.035804 | 0.0027377 | 0.01439 | 0.00348 | 0.078761 | 78.7606 | 0.01947 | 0.0354 |  |  | 54.87 | 0.012432 | 0.01167 | 0.018898 | 0.0099509 | 0.053134 | 0.014649 | 67.783 | 0.20141 | 2.9736 | 0.93656 | 93.6563 | 59 | -50 | -50
| 60 | 0.066 | 0.12 | 1.584 | 1.44 | 12 | 24.25 | 36.25 | 0.66897 | 2.8961 | 5.0264 | 0.12067 | 0.24135 | 24 | 0.79305 | 3.1061 | 1.5371 | 350 | 215.3694 | 0.488 | 0.94581 | 0.080772 | 0.56206 | 809.8262 | 0.028525 | 0.60635 | 0.60635 | 1.4343 | 66 | 215.3694 | 66 | 215.3694 | 4.6432 | 2.3749 | 2.2683 | 0.51147 | 0.65309 | 2.3749 | 0.52529 | 0.25037 | 0.24468 | 0.44034 | 0.021939 | 0.035504 | 0.0026921 | 0.01415 | 0.00348 | 0.078361 | 78.3611 | 0.0198 | 0.036 |  |  | 55.8 | 0.012537 | 0.011974 | 0.01939 | 0.009744 | 0.053834 | 0.014649 | 68.4825 | 0.20264 | 3.024 | 0.9372 | 93.7197 | 60 | -50 | -50
| 61 | 0.0671 | 0.122 | 1.6104 | 1.464 | 12 | 24.25 | 36.25 | 0.66897 | 2.8961 | 5.0264 | 0.12067 | 0.24135 | 24 | 0.80627 | 3.1579 | 1.5627 | 350 | 211.8387 | 0.488 | 0.94581 | 0.080772 | 0.56206 | 823.3233 | 0.028525 | 0.61138 | 0.61138 | 1.4381 | 67.1 | 211.8387 | 67.1 | 211.8387 | 4.7206 | 2.3946 | 2.326 | 0.50726 | 0.66948 | 2.4345 | 0.54763 | 0.2514 | 0.24778 | 0.4459 | 0.022121 | 0.035212 | 0.002648 | 0.013918 | 0.00348 | 0.077977 | 77.9769 | 0.02013 | 0.0366 |  |  | 56.73 | 0.012641 | 0.012279 | 0.019883 | 0.0095447 | 0.054542 | 0.014649 | 69.1912 | 0.2039 | 3.0744 | 0.9378 | 93.7804 | 61 | -50 | -50
| 62 | 0.0682 | 0.124 | 1.6368 | 1.488 | 12 | 24.25 | 36.25 | 0.66897 | 2.8961 | 5.0264 | 0.12067 | 0.24135 | 24 | 0.81949 | 3.2097 | 1.5883 | 350 | 208.422 | 0.488 | 0.94581 | 0.080772 | 0.56206 | 836.8204 | 0.028525 | 0.61637 | 0.61637 | 1.4418 | 68.2 | 208.422 | 68.2 | 208.422 | 4.798 | 2.4141 | 2.3838 | 0.50316 | 0.68601 | 2.4946 | 0.57045 | 0.25243 | 0.25084 | 0.45141 | 0.022302 | 0.034927 | 0.0026053 | 0.013694 | 0.00348 | 0.077607 | 77.6071 | 0.02046 | 0.0372 |  |  | 57.66 | 0.012744 | 0.012584 | 0.020377 | 0.0093527 | 0.05526 | 0.014649 | 69.9087 | 0.20518 | 3.1248 | 0.93839 | 93.8385 | 62 | -50 | -50
| 63 | 0.0693 | 0.126 | 1.6632 | 1.512 | 12 | 24.25 | 36.25 | 0.66897 | 2.8961 | 5.0264 | 0.12067 | 0.24135 | 24 | 0.83271 | 3.2614 | 1.6139 | 350 | 205.1137 | 0.488 | 0.94581 | 0.080772 | 0.56206 | 850.3175 | 0.028525 | 0.62132 | 0.62132 | 1.4454 | 69.3 | 205.1137 | 69.3 | 205.1137 | 4.8753 | 2.4335 | 2.4418 | 0.49915 | 0.70268 | 2.5552 | 0.59375 | 0.25344 | 0.25387 | 0.45687 | 0.022481 | 0.034648 | 0.0025639 | 0.013477 | 0.00348 | 0.077251 | 77.2513 | 0.02079 | 0.0378 |  |  | 58.59 | 0.012846 | 0.01289 | 0.020873 | 0.0091675 | 0.055986 | 0.014649 | 70.6344 | 0.20648 | 3.1752 | 0.93894 | 93.8943 | 63 | -50 | -50
| 64 | 0.0704 | 0.128 | 1.6896 | 1.536 | 12 | 24.25 | 36.25 | 0.66897 | 2.8961 | 5.0264 | 0.12067 | 0.24135 | 24 | 0.84593 | 3.3132 | 1.6395 | 350 | 201.9088 | 0.488 | 0.94581 | 0.080772 | 0.56206 | 863.8146 | 0.028525 | 0.62623 | 0.62623 | 1.4491 | 70.4 | 201.9088 | 70.4 | 201.9088 | 4.9527 | 2.4528 | 2.5 | 0.49523 | 0.71947 | 2.6163 | 0.61754 | 0.25444 | 0.25688 | 0.46228 | 0.022658 | 0.034377 | 0.0025239 | 0.013266 | 0.00348 | 0.076909 | 76.9087 | 0.02112 | 0.0384 |  |  | 59.52 | 0.012948 | 0.013197 | 0.02137 | 0.0089888 | 0.056719 | 0.014649 | 71.3682 | 0.2078 | 3.2256 | 0.93948 | 93.9478 | 64 | -50 | -50
| 65 | 0.0715 | 0.13 | 1.716 | 1.56 | 12 | 24.25 | 36.25 | 0.66897 | 2.8961 | 5.0264 | 0.12067 | 0.24135 | 24 | 0.85914 | 3.365 | 1.6651 | 350 | 198.8025 | 0.488 | 0.94581 | 0.080772 | 0.56206 | 877.3117 | 0.028525 | 0.63111 | 0.63111 | 1.4527 | 71.5 | 198.8025 | 71.5 | 198.8025 | 5.0301 | 2.4718 | 2.5583 | 0.49141 | 0.7364 | 2.6778 | 0.64181 | 0.25543 | 0.25985 | 0.46764 | 0.022835 | 0.034111 | 0.002485 | 0.013062 | 0.00348 | 0.076579 | 76.5787 | 0.02145 | 0.039 |  |  | 60.45 | 0.013048 | 0.013505 | 0.021869 | 0.0088163 | 0.057461 | 0.014649 | 72.1095 | 0.20914 | 3.276 | 0.93999 | 93.9991 | 65 | -50 | -50
| 66 | 0.0726 | 0.132 | 1.7424 | 1.584 | 12 | 24.25 | 36.25 | 0.66897 | 2.8961 | 5.0264 | 0.12067 | 0.24135 | 24 | 0.87236 | 3.4167 | 1.6908 | 350 | 195.7903 | 0.488 | 0.94581 | 0.080772 | 0.56206 | 890.8088 | 0.028525 | 0.63594 | 0.63594 | 1.4563 | 72.6 | 195.7903 | 72.6 | 195.7903 | 5.1075 | 2.4908 | 2.6167 | 0.48767 | 0.75346 | 2.7399 | 0.66658 | 0.2564 | 0.2628 | 0.47295 | 0.02301 | 0.033852 | 0.0024474 | 0.012864 | 0.00348 | 0.076261 | 76.2609 | 0.02178 | 0.0396 |  |  | 61.38 | 0.013148 | 0.013813 | 0.022368 | 0.0086496 | 0.058209 | 0.014649 | 72.8581 | 0.2105 | 3.3264 | 0.94048 | 94.0485 | 66 | -50 | -50
| 67 | 0.0737 | 0.134 | 1.7688 | 1.608 | 12 | 24.25 | 36.25 | 0.66897 | 2.8961 | 5.0264 | 0.12067 | 0.24135 | 24 | 0.88558 | 3.4685 | 1.7164 | 350 | 192.8681 | 0.488 | 0.94581 | 0.080772 | 0.56206 | 904.3059 | 0.028525 | 0.64074 | 0.64074 | 1.4598 | 73.7 | 192.8681 | 73.7 | 192.8681 | 5.1849 | 2.5096 | 2.6753 | 0.48402 | 0.77065 | 2.8024 | 0.69183 | 0.25737 | 0.26573 | 0.47822 | 0.023183 | 0.033598 | 0.0024109 | 0.012672 | 0.00348 | 0.075955 | 75.9545 | 0.02211 | 0.0402 |  |  | 62.31 | 0.013248 | 0.014123 | 0.022869 | 0.0084885 | 0.058965 | 0.014649 | 73.6136 | 0.21188 | 3.3768 | 0.94096 | 94.0959 | 67 | -50 | -50
| 68 | 0.0748 | 0.136 | 1.7952 | 1.632 | 12 | 24.25 | 36.25 | 0.66897 | 2.8961 | 5.0264 | 0.12067 | 0.24135 | 24 | 0.8988 | 3.5203 | 1.742 | 350 | 190.0318 | 0.488 | 0.94581 | 0.080772 | 0.56206 | 917.803 | 0.028525 | 0.64551 | 0.64551 | 1.4633 | 74.8 | 190.0318 | 74.8 | 190.0318 | 5.2623 | 2.5282 | 2.734 | 0.48045 | 0.78797 | 2.8653 | 0.71756 | 0.25832 | 0.26863 | 0.48344 | 0.023356 | 0.03335 | 0.0023754 | 0.012486 | 0.00348 | 0.075659 | 75.6593 | 0.02244 | 0.0408 |  |  | 63.24 | 0.013346 | 0.014433 | 0.023371 | 0.0083328 | 0.059727 | 0.014649 | 74.3758 | 0.21328 | 3.4272 | 0.94142 | 94.1416 | 68 | -50 | -50
| 69 | 0.0759 | 0.138 | 1.8216 | 1.656 | 12 | 24.25 | 36.25 | 0.66897 | 2.8961 | 5.0264 | 0.12067 | 0.24135 | 24 | 0.91201 | 3.5721 | 1.7676 | 350 | 187.2777 | 0.488 | 0.94581 | 0.080772 | 0.56206 | 931.3001 | 0.028525 | 0.65024 | 0.65024 | 1.4668 | 75.9 | 187.2777 | 75.9 | 187.2777 | 5.3397 | 2.5468 | 2.7929 | 0.47695 | 0.80541 | 2.9288 | 0.74379 | 0.25927 | 0.27151 | 0.48861 | 0.023527 | 0.033108 | 0.002341 | 0.012305 | 0.00348 | 0.075375 | 75.3746 | 0.02277 | 0.0414 |  |  | 64.17 | 0.013444 | 0.014743 | 0.023874 | 0.0081821 | 0.060496 | 0.014649 | 75.1443 | 0.21469 | 3.4776 | 0.94185 | 94.1855 | 69 | -50 | -50
| 70 | 0.077 | 0.14 | 1.848 | 1.68 | 12 | 24.25 | 36.25 | 0.66897 | 2.8961 | 5.0264 | 0.12067 | 0.24135 | 24 | 0.92523 | 3.6238 | 1.7932 | 350 | 184.6023 | 0.488 | 0.94581 | 0.080772 | 0.56206 | 944.7972 | 0.028525 | 0.65493 | 0.65493 | 1.4703 | 77 | 184.6023 | 77 | 184.6023 | 5.4171 | 2.5652 | 2.8519 | 0.47353 | 0.82299 | 2.9927 | 0.77051 | 0.2602 | 0.27436 | 0.49375 | 0.023697 | 0.03287 | 0.0023075 | 0.012129 | 0.00348 | 0.0751 | 75.1001 | 0.0231 | 0.042 |  |  | 65.1 | 0.013541 | 0.015055 | 0.024379 | 0.0080363 | 0.06127 | 0.014649 | 75.919 | 0.21612 | 3.528 | 0.94228 | 94.2278 | 70 | -50 | -50
| 71 | 0.0781 | 0.142 | 1.8744 | 1.704 | 12 | 24.25 | 36.25 | 0.66897 | 2.8961 | 5.0264 | 0.12067 | 0.24135 | 24 | 0.93845 | 3.6756 | 1.8188 | 350 | 182.0023 | 0.488 | 0.94581 | 0.080772 | 0.56206 | 958.2943 | 0.028525 | 0.65959 | 0.65959 | 1.4738 | 78.1 | 182.0023 | 78.1 | 182.0023 | 5.4944 | 2.5834 | 2.911 | 0.47019 | 0.84068 | 3.057 | 0.79772 | 0.26113 | 0.27719 | 0.49884 | 0.023865 | 0.032638 | 0.002275 | 0.011958 | 0.00348 | 0.074835 | 74.8354 | 0.02343 | 0.0426 |  |  | 66.03 | 0.013637 | 0.015367 | 0.024884 | 0.007895 | 0.062051 | 0.014649 | 76.6996 | 0.21756 | 3.5784 | 0.94269 | 94.2685 | 71 | -50 | -50
| 72 | 0.0792 | 0.144 | 1.9008 | 1.728 | 12 | 24.25 | 36.25 | 0.66897 | 2.8961 | 5.0264 | 0.12067 | 0.24135 | 24 | 0.95167 | 3.7274 | 1.8445 | 350 | 179.4745 | 0.488 | 0.94581 | 0.080772 | 0.56206 | 971.7914 | 0.028525 | 0.66422 | 0.66422 | 1.4772 | 79.2 | 179.4745 | 79.2 | 179.4745 | 5.5718 | 2.6015 | 2.9703 | 0.46691 | 0.85851 | 3.1218 | 0.82543 | 0.26204 | 0.28 | 0.50389 | 0.024033 | 0.03241 | 0.0022434 | 0.011792 | 0.00348 | 0.07458 | 74.5799 | 0.02376 | 0.0432 |  |  | 66.96 | 0.013733 | 0.01568 | 0.025391 | 0.0077582 | 0.062837 | 0.014649 | 77.4858 | 0.21903 | 3.6288 | 0.94308 | 94.3078 | 72 | -50 | -50
| 73 | 0.0803 | 0.146 | 1.9272 | 1.752 | 12 | 24.25 | 36.25 | 0.66897 | 2.8961 | 5.0264 | 0.12067 | 0.24135 | 24 | 0.96488 | 3.7791 | 1.8701 | 350 | 177.0159 | 0.488 | 0.94581 | 0.080772 | 0.56206 | 985.2885 | 0.028525 | 0.66882 | 0.66882 | 1.4806 | 80.3 | 177.0159 | 80.3 | 177.0159 | 5.6492 | 2.6195 | 3.0297 | 0.4637 | 0.87646 | 3.1871 | 0.85362 | 0.26295 | 0.28278 | 0.5089 | 0.024199 | 0.032188 | 0.0022127 | 0.01163 | 0.00348 | 0.074333 | 74.3335 | 0.02409 | 0.0438 |  |  | 67.89 | 0.013828 | 0.015993 | 0.025898 | 0.0076256 | 0.063629 | 0.014649 | 78.2775 | 0.2205 | 3.6792 | 0.94346 | 94.3457 | 73 | -50 | -50
| 74 | 0.0814 | 0.148 | 1.9536 | 1.776 | 12 | 24.25 | 36.25 | 0.66897 | 2.8961 | 5.0264 | 0.12067 | 0.24135 | 24 | 0.9781 | 3.8309 | 1.8957 | 350 | 174.6238 | 0.488 | 0.94581 | 0.080772 | 0.56206 | 998.7856 | 0.028525 | 0.67338 | 0.9781 | 1.7097 | 81.4 | 174.6238 | 81.4 | 174.6238 | 5.7266 | 3.8309 | 1.8957 | 0.66897 | 1.2993 | 4.7248 | 0.54144 | 0.46188 | 0.32491 | 0.58471 | 0.074665 | 0.046436 | 0.0021828 | 0.011473 | 0.00348 | 0.14191 | 141.9088 | 0.02442 | 0.0444 |  |  | 68.82 | 0.042666 | 0.021113 | 0.034189 | 0.019063 | 0.11795 | 0.030906 | 148.861 | 0.35959 | 3.7296 | 0.91206 | 91.2063 | 74 | -50 | -50
| 75 | 0.0825 | 0.15 | 1.98 | 1.8 | 12 | 24.25 | 36.25 | 0.66897 | 2.8961 | 5.0264 | 0.12067 | 0.24135 | 24 | 0.99132 | 3.8827 | 1.9213 | 350 | 172.2955 | 0.488 | 0.94581 | 0.080772 | 0.56206 | 1012.2827 | 0.028525 | 0.67792 | 0.99132 | 1.7195 | 82.5 | 172.2955 | 82.5 | 172.2955 | 5.804 | 3.8827 | 1.9213 | 0.66897 | 1.3347 | 4.8533 | 0.55617 | 0.46812 | 0.3293 | 0.59261 | 0.076697 | 0.046436 | 0.0021537 | 0.01132 | 0.00348 | 0.14391 | 143.9115 | 0.02475 | 0.045 |  |  | 69.75 | 0.043827 | 0.021687 | 0.035119 | 0.019063 | 0.12067 | 0.031324 | 151.9913 | 0.36565 | 3.78 | 0.9118 | 91.1799 | 75 | -50 | -50
| 76 | 0.0836 | 0.152 | 2.0064 | 1.824 | 12 | 24.25 | 36.25 | 0.66897 | 2.8961 | 5.0264 | 0.12067 | 0.24135 | 24 | 1.0045 | 3.9344 | 1.9469 | 350 | 170.0284 | 0.488 | 0.94581 | 0.080772 | 0.56206 | 1025.7798 | 0.028525 | 0.68242 | 1.0045 | 1.7293 | 83.6 | 170.0284 | 83.6 | 170.0284 | 5.8814 | 3.9344 | 1.9469 | 0.66897 | 1.3705 | 4.9836 | 0.5711 | 0.47436 | 0.33369 | 0.60052 | 0.078756 | 0.046436 | 0.0021254 | 0.011171 | 0.00348 | 0.14595 | 145.9514 | 0.02508 | 0.0456 |  |  | 70.68 | 0.045003 | 0.02227 | 0.036062 | 0.019063 | 0.12342 | 0.031741 | 155.1592 | 0.37179 | 3.8304 | 0.91152 | 91.1525 | 76 | -50 | -50
| 77 | 0.0847 | 0.154 | 2.0328 | 1.848 | 12 | 24.25 | 36.25 | 0.66897 | 2.8961 | 5.0264 | 0.12067 | 0.24135 | 24 | 1.0178 | 3.9862 | 1.9726 | 350 | 167.8203 | 0.488 | 0.94581 | 0.080772 | 0.56206 | 1039.2769 | 0.028525 | 0.6869 | 1.0178 | 1.7391 | 84.7 | 167.8203 | 84.7 | 167.8203 | 5.9588 | 3.9862 | 1.9726 | 0.66897 | 1.4068 | 5.1156 | 0.58623 | 0.4806 | 0.33808 | 0.60842 | 0.080842 | 0.046436 | 0.0020978 | 0.011026 | 0.00348 | 0.14803 | 148.0285 | 0.02541 | 0.0462 |  |  | 71.61 | 0.046195 | 0.02286 | 0.037017 | 0.019063 | 0.12621 | 0.032159 | 158.3647 | 0.378 | 3.8808 | 0.91124 | 91.1242 | 77 | -50 | -50
| 78 | 0.0858 | 0.156 | 2.0592 | 1.872 | 12 | 24.25 | 36.25 | 0.66897 | 2.8961 | 5.0264 | 0.12067 | 0.24135 | 24 | 1.031 | 4.038 | 1.9982 | 350 | 165.6687 | 0.488 | 0.94581 | 0.080772 | 0.56206 | 1052.7741 | 0.028525 | 0.69134 | 1.031 | 1.7489 | 85.8 | 165.6687 | 85.8 | 165.6687 | 6.0361 | 4.038 | 1.9982 | 0.66897 | 1.4436 | 5.2494 | 0.60155 | 0.48684 | 0.34247 | 0.61632 | 0.082955 | 0.046436 | 0.0020709 | 0.010885 | 0.00348 | 0.15014 | 150.1429 | 0.02574 | 0.0468 |  |  | 72.54 | 0.047403 | 0.023457 | 0.037985 | 0.019063 | 0.12903 | 0.032577 | 161.608 | 0.38429 | 3.9312 | 0.91095 | 91.0951 | 78 | -50 | -50
| 79 | 0.0869 | 0.158 | 2.0856 | 1.896 | 12 | 24.25 | 36.25 | 0.66897 | 2.8961 | 5.0264 | 0.12067 | 0.24135 | 24 | 1.0442 | 4.0897 | 2.0238 | 350 | 163.5717 | 0.488 | 0.94581 | 0.080772 | 0.56206 | 1066.2712 | 0.028525 | 0.69576 | 1.0442 | 1.7587 | 86.9 | 163.5717 | 86.9 | 163.5717 | 6.1135 | 4.0897 | 2.0238 | 0.66897 | 1.4808 | 5.3848 | 0.61708 | 0.49308 | 0.34686 | 0.62422 | 0.085096 | 0.046436 | 0.0020446 | 0.010747 | 0.00348 | 0.15229 | 152.2944 | 0.02607 | 0.0474 |  |  | 73.47 | 0.048626 | 0.024062 | 0.038965 | 0.019063 | 0.13189 | 0.032994 | 164.889 | 0.39065 | 3.9816 | 0.91065 | 91.0652 | 79 | -50 | -50
| 80 | 0.088 | 0.16 | 2.112 | 1.92 | 12 | 24.25 | 36.25 | 0.66897 | 2.8961 | 5.0264 | 0.12067 | 0.24135 | 24 | 1.0574 | 4.1415 | 2.0494 | 350 | 161.527 | 0.488 | 0.94581 | 0.080772 | 0.56206 | 1079.7683 | 0.028525 | 0.70015 | 1.0574 | 1.7684 | 88 | 161.527 | 88 | 161.527 | 6.1909 | 4.1415 | 2.0494 | 0.66897 | 1.5186 | 5.522 | 0.6328 | 0.49932 | 0.35125 | 0.63212 | 0.087264 | 0.046436 | 0.0020191 | 0.010613 | 0.00348 | 0.15448 | 154.483 | 0.0264 | 0.048 |  |  | 74.4 | 0.049865 | 0.024675 | 0.039958 | 0.019063 | 0.1348 | 0.033412 | 168.2078 | 0.39709 | 4.032 | 0.91034 | 91.0345 | 80 | -50 | -50
| 81 | 0.0891 | 0.162 | 2.1384 | 1.944 | 12 | 24.25 | 36.25 | 0.66897 | 2.8961 | 5.0264 | 0.12067 | 0.24135 | 24 | 1.0706 | 4.1933 | 2.075 | 350 | 159.5329 | 0.488 | 0.94581 | 0.080772 | 0.56206 | 1093.2654 | 0.028525 | 0.70451 | 1.0706 | 1.7782 | 89.1 | 159.5329 | 89.1 | 159.5329 | 6.2683 | 4.1933 | 2.075 | 0.66897 | 1.5568 | 5.6609 | 0.64872 | 0.50557 | 0.35564 | 0.64002 | 0.089459 | 0.046436 | 0.0019942 | 0.010482 | 0.00348 | 0.15671 | 156.7088 | 0.02673 | 0.0486 |  |  | 75.33 | 0.051119 | 0.025296 | 0.040963 | 0.019063 | 0.13773 | 0.03383 | 171.5645 | 0.4036 | 4.0824 | 0.91003 | 91.0031 | 81 | -50 | -50
| 82 | 0.0902 | 0.164 | 2.1648 | 1.968 | 12 | 24.25 | 36.25 | 0.66897 | 2.8961 | 5.0264 | 0.12067 | 0.24135 | 24 | 1.0838 | 4.245 | 2.1006 | 350 | 157.5873 | 0.488 | 0.94581 | 0.080772 | 0.56206 | 1106.7625 | 0.028525 | 0.70885 | 1.0838 | 1.788 | 90.2 | 157.5873 | 90.2 | 157.5873 | 6.3457 | 4.245 | 2.1006 | 0.66897 | 1.5954 | 5.8016 | 0.66483 | 0.51181 | 0.36003 | 0.64793 | 0.091682 | 0.046436 | 0.0019698 | 0.010354 | 0.00348 | 0.15897 | 158.9717 | 0.02706 | 0.0492 |  |  | 76.26 | 0.052389 | 0.025925 | 0.041981 | 0.019063 | 0.14071 | 0.034247 | 174.959 | 0.41019 | 4.1328 | 0.90971 | 90.9709 | 82 | -50 | -50
| 83 | 0.0913 | 0.166 | 2.1912 | 1.992 | 12 | 24.25 | 36.25 | 0.66897 | 2.8961 | 5.0264 | 0.12067 | 0.24135 | 24 | 1.0971 | 4.2968 | 2.1263 | 350 | 155.6887 | 0.488 | 0.94581 | 0.080772 | 0.56206 | 1120.2596 | 0.028525 | 0.71316 | 1.0971 | 1.7978 | 91.3 | 155.6887 | 91.3 | 155.6887 | 6.4231 | 4.2968 | 2.1263 | 0.66897 | 1.6346 | 5.9439 | 0.68115 | 0.51805 | 0.36442 | 0.65583 | 0.093931 | 0.046436 | 0.0019461 | 0.010229 | 0.00348 | 0.16127 | 161.2718 | 0.02739 | 0.0498 |  |  | 77.19 | 0.053675 | 0.026561 | 0.043011 | 0.019063 | 0.14373 | 0.034665 | 178.3915 | 0.41685 | 4.1832 | 0.90938 | 90.9381 | 83 | -50 | -50
| 84 | 0.0924 | 0.168 | 2.2176 | 2.016 | 12 | 24.25 | 36.25 | 0.66897 | 2.8961 | 5.0264 | 0.12067 | 0.24135 | 24 | 1.1103 | 4.3486 | 2.1519 | 350 | 153.8353 | 0.488 | 0.94581 | 0.080772 | 0.56206 | 1133.7567 | 0.028525 | 0.71744 | 1.1103 | 1.8076 | 92.4 | 153.8353 | 92.4 | 153.8353 | 6.5005 | 4.3486 | 2.1519 | 0.66897 | 1.6742 | 6.088 | 0.69766 | 0.52429 | 0.36881 | 0.66373 | 0.096208 | 0.046436 | 0.0019229 | 0.010107 | 0.00348 | 0.16361 | 163.6091 | 0.02772 | 0.0504 |  |  | 78.12 | 0.054976 | 0.027205 | 0.044053 | 0.019063 | 0.14678 | 0.035082 | 181.8621 | 0.42359 | 4.2336 | 0.90905 | 90.9046 | 84 | -50 | -50
| 85 | 0.0935 | 0.17 | 2.244 | 2.04 | 12 | 24.25 | 36.25 | 0.66897 | 2.8961 | 5.0264 | 0.12067 | 0.24135 | 24 | 1.1235 | 4.4004 | 2.1775 | 350 | 152.0254 | 0.488 | 0.94581 | 0.080772 | 0.56206 | 1147.2538 | 0.028525 | 0.7217 | 1.1235 | 1.8174 | 93.5 | 152.0254 | 93.5 | 152.0254 | 6.5778 | 4.4004 | 2.1775 | 0.66897 | 1.7143 | 6.2338 | 0.71437 | 0.53053 | 0.3732 | 0.67163 | 0.098513 | 0.046436 | 0.0019003 | 0.0099885 | 0.00348 | 0.16598 | 165.9835 | 0.02805 | 0.051 |  |  | 79.05 | 0.056293 | 0.027856 | 0.045109 | 0.019063 | 0.14987 | 0.0355 | 185.3706 | 0.4304 | 4.284 | 0.9087 | 90.8704 | 85 | -50 | -50
| 86 | 0.0946 | 0.172 | 2.2704 | 2.064 | 12 | 24.25 | 36.25 | 0.66897 | 2.8961 | 5.0264 | 0.12067 | 0.24135 | 24 | 1.1367 | 4.4521 | 2.2031 | 350 | 150.2577 | 0.488 | 0.94581 | 0.080772 | 0.56206 | 1160.7509 | 0.028525 | 0.72593 | 1.1367 | 1.8272 | 94.6 | 150.2577 | 94.6 | 150.2577 | 6.6552 | 4.4521 | 2.2031 | 0.66897 | 1.7549 | 6.3814 | 0.73128 | 0.53677 | 0.3776 | 0.67953 | 0.10084 | 0.046436 | 0.0018782 | 0.0098724 | 0.00348 | 0.1684 | 168.3952 | 0.02838 | 0.0516 |  |  | 79.98 | 0.057625 | 0.028516 | 0.046176 | 0.019063 | 0.153 | 0.035918 | 188.9174 | 0.43729 | 4.3344 | 0.90836 | 90.8357 | 86 | -50 | -50
| 87 | 0.0957 | 0.174 | 2.2968 | 2.088 | 12 | 24.25 | 36.25 | 0.66897 | 2.8961 | 5.0264 | 0.12067 | 0.24135 | 24 | 1.1499 | 4.5039 | 2.2287 | 350 | 148.5306 | 0.488 | 0.94581 | 0.080772 | 0.56206 | 1174.248 | 0.028525 | 0.73014 | 1.1499 | 1.837 | 95.7 | 148.5306 | 95.7 | 148.5306 | 6.7326 | 4.5039 | 2.2287 | 0.66897 | 1.7959 | 6.5306 | 0.74838 | 0.54302 | 0.38199 | 0.68743 | 0.1032 | 0.046436 | 0.0018566 | 0.0097589 | 0.00348 | 0.17084 | 170.8442 | 0.02871 | 0.0522 |  |  | 80.91 | 0.058973 | 0.029183 | 0.047256 | 0.019063 | 0.15617 | 0.036335 | 192.5022 | 0.44426 | 4.3848 | 0.908 | 90.8003 | 87 | -50 | -50
| 88 | 0.0968 | 0.176 | 2.3232 | 2.112 | 12 | 24.25 | 36.25 | 0.66897 | 2.8961 | 5.0264 | 0.12067 | 0.24135 | 24 | 1.1631 | 4.5557 | 2.2543 | 350 | 146.8427 | 0.488 | 0.94581 | 0.080772 | 0.56206 | 1187.7451 | 0.028525 | 0.73433 | 1.1631 | 1.8468 | 96.8 | 146.8427 | 96.8 | 146.8427 | 6.81 | 4.5557 | 2.2543 | 0.66897 | 1.8374 | 6.6816 | 0.76569 | 0.54926 | 0.38638 | 0.69533 | 0.10559 | 0.046436 | 0.0018355 | 0.009648 | 0.00348 | 0.17333 | 173.3306 | 0.02904 | 0.0528 |  |  | 81.84 | 0.060337 | 0.029857 | 0.048349 | 0.019063 | 0.15937 | 0.036753 | 196.1253 | 0.4513 | 4.4352 | 0.90764 | 90.7644 | 88 | -50 | -50
| 89 | 0.0979 | 0.178 | 2.3496 | 2.136 | 12 | 24.25 | 36.25 | 0.66897 | 2.8961 | 5.0264 | 0.12067 | 0.24135 | 24 | 1.1764 | 4.6074 | 2.28 | 350 | 145.1928 | 0.488 | 0.94581 | 0.080772 | 0.56206 | 1201.2422 | 0.028525 | 0.73849 | 1.1764 | 1.8566 | 97.9 | 145.1928 | 97.9 | 145.1928 | 6.8874 | 4.6074 | 2.28 | 0.66897 | 1.8794 | 6.8344 | 0.78319 | 0.5555 | 0.39077 | 0.70324 | 0.108 | 0.046436 | 0.0018149 | 0.0095396 | 0.00348 | 0.17585 | 175.8543 | 0.02937 | 0.0534 |  |  | 82.77 | 0.061716 | 0.03054 | 0.049454 | 0.019063 | 0.16262 | 0.037171 | 199.7867 | 0.45841 | 4.4856 | 0.90728 | 90.728 | 89 | -50 | -50
| 90 | 0.099 | 0.18 | 2.376 | 2.16 | 12 | 24.25 | 36.25 | 0.66897 | 2.8961 | 5.0264 | 0.12067 | 0.24135 | 24 | 1.1896 | 4.6592 | 2.3056 | 350 | 143.5796 | 0.488 | 0.94581 | 0.080772 | 0.56206 | 1214.7393 | 0.028525 | 0.74262 | 1.1896 | 1.8664 | 99 | 143.5796 | 99 | 143.5796 | 6.9648 | 4.6592 | 2.3056 | 0.66897 | 1.9219 | 6.9888 | 0.80089 | 0.56174 | 0.39516 | 0.71114 | 0.11044 | 0.046436 | 0.0017947 | 0.0094336 | 0.00348 | 0.17842 | 178.4156 | 0.0297 | 0.054 |  |  | 83.7 | 0.06311 | 0.03123 | 0.050572 | 0.019063 | 0.1659 | 0.037588 | 203.4865 | 0.4656 | 4.536 | 0.90691 | 90.6909 | 90 | -50 | -50
| 91 | 0.1001 | 0.182 | 2.4024 | 2.184 | 12 | 24.25 | 36.25 | 0.66897 | 2.8961 | 5.0264 | 0.12067 | 0.24135 | 24 | 1.2028 | 4.711 | 2.3312 | 350 | 142.0018 | 0.488 | 0.94581 | 0.080772 | 0.56206 | 1228.2364 | 0.028525 | 0.74674 | 1.2028 | 1.8761 | 100.1 | 142.0018 | 100.1 | 142.0018 | 7.0422 | 4.711 | 2.3312 | 0.66897 | 1.9649 | 7.145 | 0.81878 | 0.56798 | 0.39955 | 0.71904 | 0.11291 | 0.046436 | 0.001775 | 0.00933 | 0.00348 | 0.18101 | 181.0144 | 0.03003 | 0.0546 |  |  | 84.63 | 0.064521 | 0.031928 | 0.051702 | 0.019063 | 0.16922 | 0.038006 | 207.2246 | 0.47287 | 4.5864 | 0.90653 | 90.6534 | 91 | -50 | -50
| 92 | 0.1012 | 0.184 | 2.4288 | 2.208 | 12 | 24.25 | 36.25 | 0.66897 | 2.8961 | 5.0264 | 0.12067 | 0.24135 | 24 | 1.216 | 4.7627 | 2.3568 | 350 | 140.4583 | 0.488 | 0.94581 | 0.080772 | 0.56206 | 1241.7335 | 0.028525 | 0.75083 | 1.216 | 1.8859 | 101.2 | 140.4583 | 101.2 | 140.4583 | 7.1196 | 4.7627 | 2.3568 | 0.66897 | 2.0083 | 7.3029 | 0.83688 | 0.57422 | 0.40394 | 0.72694 | 0.11541 | 0.046436 | 0.0017557 | 0.0092285 | 0.00348 | 0.18365 | 183.6508 | 0.03036 | 0.0552 |  |  | 85.56 | 0.065947 | 0.032633 | 0.052844 | 0.019063 | 0.17258 | 0.038424 | 211.0012 | 0.48021 | 4.6368 | 0.90615 | 90.6154 | 92 | -50 | -50
| 93 | 0.1023 | 0.186 | 2.4552 | 2.232 | 12 | 24.25 | 36.25 | 0.66897 | 2.8961 | 5.0264 | 0.12067 | 0.24135 | 24 | 1.2292 | 4.8145 | 2.3824 | 350 | 138.948 | 0.488 | 0.94581 | 0.080772 | 0.56206 | 1255.2306 | 0.028525 | 0.7549 | 1.2292 | 1.8957 | 102.3 | 138.948 | 102.3 | 138.948 | 7.1969 | 4.8145 | 2.3824 | 0.66897 | 2.0522 | 7.4625 | 0.85517 | 0.58047 | 0.40833 | 0.73484 | 0.11793 | 0.046436 | 0.0017368 | 0.0091293 | 0.00348 | 0.18632 | 186.3249 | 0.03069 | 0.0558 |  |  | 86.49 | 0.067388 | 0.033347 | 0.053999 | 0.019063 | 0.17598 | 0.038841 | 214.8163 | 0.48763 | 4.6872 | 0.90577 | 90.5769 | 93 | -50 | -50
| 94 | 0.1034 | 0.188 | 2.4816 | 2.256 | 12 | 24.25 | 36.25 | 0.66897 | 2.8961 | 5.0264 | 0.12067 | 0.24135 | 24 | 1.2425 | 4.8663 | 2.4081 | 350 | 137.4698 | 0.488 | 0.94581 | 0.080772 | 0.56206 | 1268.7277 | 0.028525 | 0.75895 | 1.2425 | 1.9055 | 103.4 | 137.4698 | 103.4 | 137.4698 | 7.2743 | 4.8663 | 2.4081 | 0.66897 | 2.0966 | 7.6238 | 0.87366 | 0.58671 | 0.41272 | 0.74274 | 0.12048 | 0.046436 | 0.0017184 | 0.0090322 | 0.00348 | 0.18904 | 189.0369 | 0.03102 | 0.0564 |  |  | 87.42 | 0.068845 | 0.034068 | 0.055167 | 0.019063 | 0.17941 | 0.039259 | 218.67 | 0.49513 | 4.7376 | 0.90538 | 90.5379 | 94 | -50 | -50
| 95 | 0.1045 | 0.19 | 2.508 | 2.28 | 12 | 24.25 | 36.25 | 0.66897 | 2.8961 | 5.0264 | 0.12067 | 0.24135 | 24 | 1.2557 | 4.918 | 2.4337 | 350 | 136.0228 | 0.488 | 0.94581 | 0.080772 | 0.56206 | 1282.2248 | 0.028525 | 0.76297 | 1.2557 | 1.9153 | 104.5 | 136.0228 | 104.5 | 136.0228 | 7.3517 | 4.918 | 2.4337 | 0.66897 | 2.1414 | 7.7869 | 0.89235 | 0.59295 | 0.41711 | 0.75064 | 0.12306 | 0.046436 | 0.0017003 | 0.0089371 | 0.00348 | 0.19179 | 191.7868 | 0.03135 | 0.057 |  |  | 88.35 | 0.070318 | 0.034796 | 0.056347 | 0.019063 | 0.18289 | 0.039677 | 222.5623 | 0.5027 | 4.788 | 0.90498 | 90.4984 | 95 | -50 | -50
| 96 | 0.1056 | 0.192 | 2.5344 | 2.304 | 12 | 24.25 | 36.25 | 0.66897 | 2.8961 | 5.0264 | 0.12067 | 0.24135 | 24 | 1.2689 | 4.9698 | 2.4593 | 350 | 134.6059 | 0.488 | 0.94581 | 0.080772 | 0.56206 | 1295.7219 | 0.028525 | 0.76698 | 1.2689 | 1.9251 | 105.6 | 134.6059 | 105.6 | 134.6059 | 7.4291 | 4.9698 | 2.4593 | 0.66897 | 2.1867 | 7.9517 | 0.91123 | 0.59919 | 0.4215 | 0.75855 | 0.12566 | 0.046436 | 0.0016826 | 0.008844 | 0.00348 | 0.19457 | 194.5747 | 0.03168 | 0.0576 |  |  | 89.28 | 0.071806 | 0.035533 | 0.057539 | 0.019063 | 0.1864 | 0.040094 | 226.4934 | 0.51035 | 4.8384 | 0.90459 | 90.4586 | 96 | -50 | -50
| 97 | 0.1067 | 0.194 | 2.5608 | 2.328 | 12 | 24.25 | 36.25 | 0.66897 | 2.8961 | 5.0264 | 0.12067 | 0.24135 | 24 | 1.2821 | 5.0216 | 2.4849 | 350 | 133.2182 | 0.488 | 0.94581 | 0.080772 | 0.56206 | 1309.219 | 0.028525 | 0.77096 | 1.2821 | 1.9349 | 106.7 | 133.2182 | 106.7 | 133.2182 | 7.5065 | 5.0216 | 2.4849 | 0.66897 | 2.2325 | 8.1182 | 0.93031 | 0.60543 | 0.42589 | 0.76645 | 0.12829 | 0.046436 | 0.0016652 | 0.0087528 | 0.00348 | 0.1974 | 197.4008 | 0.03201 | 0.0582 |  |  | 90.21 | 0.073309 | 0.036277 | 0.058744 | 0.019063 | 0.18995 | 0.040512 | 230.4632 | 0.51807 | 4.8888 | 0.90418 | 90.4182 | 97 | -50 | -50
| 98 | 0.1078 | 0.196 | 2.5872 | 2.352 | 12 | 24.25 | 36.25 | 0.66897 | 2.8961 | 5.0264 | 0.12067 | 0.24135 | 24 | 1.2953 | 5.0733 | 2.5105 | 350 | 131.8588 | 0.488 | 0.94581 | 0.080772 | 0.56206 | 1322.7161 | 0.028525 | 0.77493 | 1.2953 | 1.9447 | 107.8 | 131.8588 | 107.8 | 131.8588 | 7.5839 | 5.0733 | 2.5105 | 0.66897 | 2.2788 | 8.2865 | 0.94959 | 0.61167 | 0.43028 | 0.77435 | 0.13095 | 0.046436 | 0.0016482 | 0.0086635 | 0.00348 | 0.20027 | 200.2652 | 0.03234 | 0.0588 |  |  | 91.14 | 0.074829 | 0.037029 | 0.059962 | 0.019063 | 0.19354 | 0.04093 | 234.4719 | 0.52588 | 4.9392 | 0.90378 | 90.3775 | 98 | -50 | -50
| 99 | 0.1089 | 0.198 | 2.6136 | 2.376 | 12 | 24.25 | 36.25 | 0.66897 | 2.8961 | 5.0264 | 0.12067 | 0.24135 | 24 | 1.3085 | 5.1251 | 2.5361 | 350 | 130.5269 | 0.488 | 0.94581 | 0.080772 | 0.56206 | 1336.2132 | 0.028525 | 0.77887 | 1.3085 | 1.9545 | 108.9 | 130.5269 | 108.9 | 130.5269 | 7.6613 | 5.1251 | 2.5361 | 0.66897 | 2.3255 | 8.4564 | 0.96907 | 0.61791 | 0.43467 | 0.78225 | 0.13364 | 0.046436 | 0.0016316 | 0.008576 | 0.00348 | 0.20317 | 203.1679 | 0.03267 | 0.0594 |  |  | 92.07 | 0.076364 | 0.037788 | 0.061192 | 0.019063 | 0.19717 | 0.041347 | 238.5194 | 0.53376 | 4.9896 | 0.90336 | 90.3364 | 99 | -50 | -50
| 100 | 0.11 | 0.2 | 2.64 | 2.4 | 12 | 24.25 | 36.25 | 0.66897 | 2.8961 | 5.0264 | 0.12067 | 0.24135 | 24 | 1.3218 | 5.1769 | 2.5618 | 350 | 129.2216 | 0.488 | 0.94581 | 0.080772 | 0.56206 | 1349.7103 | 0.028525 | 0.78279 | 1.3218 | 1.9643 | 110 | 129.2216 | 110 | 129.2216 | 7.7386 | 5.1769 | 2.5618 | 0.66897 | 2.3727 | 8.6281 | 0.98875 | 0.62416 | 0.43906 | 0.79015 | 0.13635 | 0.046436 | 0.0016153 | 0.0084903 | 0.00348 | 0.20611 | 206.1091 | 0.033 | 0.06 |  |  | 93 | 0.077914 | 0.038555 | 0.062434 | 0.019063 | 0.20084 | 0.041765 | 242.6059 | 0.54172 | 5.04 | 0.90295 | 90.2948 | 100 | -50 | -50
| VIN-min | [35 empty] | Cin / Cout | Cin / Cout |  | RMS Currents |  |  | IC Loss | [6 empty] | Flyback Diode Loss |  |  |  |  | Transformer Loss
| Step | Iout1 (A) | Iout2 (A) | Pout1 (W) | Pout2 (W) | Vin (V) | Vout-Reflected (V) | Vsw-max (V) | Duty Cycle | Pout1-max (W) | Pout2-max (W) | Iout-max (A) | Iout2-max (A) | Vout-actual (V) | Isw (A) | Ton-BCM (µs) | Toff-BCM (µs) | Fsw-max-BCM (kHz) | Fsw-BCM (kHz) | Ipri-min-BCM (A) | Toff-min-BCM (µs) | Iout1-min-BCM (A) | Toff-FFB (µs) | Fsw-FFB (kHz) | Iout1-max-FFB (A) |  | Ipri (A) | COMP (V) | Iout (mA) | Fsw (kHz) | Iout (mA) | Fsw (kHz) | Tsw (µs) | Ton (µs) | Toff (µs) | Duty Cycle | Cout1 (µF) for 1% ripple | Cout2 (µF) for 1% ripple | Cin (µF) for 5% ripple | Ipri-rms (A) | Isec1-rms (A) | Isec2-rms (A) | P-FET-Cond (W) | P-FET-Sw (W) | P-FET-Qg (W) | P-FET-Coss (W) | P-IQ (W) |  | P-IC-Total (mW) | P-Diode1-Cond (W) | P-Diode2-Cond (W) | P-Diode-Leak (W) | P-Diode-Snubber (W) | P-Diode-Total (W) | PCu-pri (W) | PCu-sec1 (W) | PCu-sec2 (W) | Core Loss (W) |  | P-LeakL-Clamp/Snub (W) | P-Trans-Total (W) | P-Loss-Total (W) | Pout (W) | Efficiency | Efficiency (%) | Iout1 (%) | Check Iout-max
| 0.1 | 1e-09 | 0.0002 | 2.4e-08 | 0.0024 | 10 | 24.25 | 34.25 | 0.70803 | 2.5544 | 4.4332 | 0.10643 | 0.21287 | 24 | 0.00071363 | 0.003354 | 0.0013831 | 350 | 350 | 0.43041 | 0.8342 | 0.032913 | 0.56206 | 10 | 0.028525 | 0.017082 | 0.29 | 1.0057 | 1e-06 | 10 | 1e-06 | 10 | 100 | 1.363 | 98.637 | 0.01363 | 5.6792e-09 | 0.0022717 | 4.1531e-07 | 0.019547 | 0.16629 | 0.29925 | 0.00013373 | 0.00074494 | 0.000125 | 0.00058653 | 0.0029 |  | 4.4902 | 3e-10 | 6e-05 |  |  | 0.06 | 7.6419e-05 | 0.0055302 | 0.0089553 | 7.1609e-07 |  | 0.00015558 | 14.7183 | 0.019268 | 0.0024 | 0.11076 | 11.0761 | 9.0909e-07 | -50 | -50
| 1 | 0.0011 | 0.002 | 0.0264 | 0.024 | 10 | 24.25 | 34.25 | 0.70803 | 2.5544 | 4.4332 | 0.10643 | 0.21287 | 24 | 0.014986 | 0.070434 | 0.029045 | 350 | 350 | 0.43041 | 0.8342 | 0.032913 | 0.56206 | 13.4971 | 0.028525 | 0.078279 | 0.29 | 1.0077 | 1.1 | 13.4971 | 1.1 | 13.4971 | 74.09 | 1.363 | 72.727 | 0.018397 | 0.0062471 | 0.022717 | 0.33684 | 0.022709 | 0.16588 | 0.29853 | 0.0001805 | 0.0010054 | 0.00016871 | 0.00079165 | 0.0029 |  | 5.0463 | 0.00033 | 0.0006 |  |  | 0.93 | 0.00010314 | 0.0055035 | 0.008912 | 1.5155e-06 |  | 0.00020999 | 14.7302 | 0.020707 | 0.0504 | 0.7088 | 70.8796 | 1 | -50 | -50
| 2 | 0.0022 | 0.004 | 0.0528 | 0.048 | 10 | 24.25 | 34.25 | 0.70803 | 2.5544 | 4.4332 | 0.10643 | 0.21287 | 24 | 0.029972 | 0.14087 | 0.05809 | 350 | 350 | 0.43041 | 0.8342 | 0.032913 | 0.56206 | 26.9942 | 0.028525 | 0.1107 | 0.29 | 1.0154 | 2.2 | 26.9942 | 2.2 | 26.9942 | 37.045 | 1.363 | 35.682 | 0.036793 | 0.012494 | 0.045433 | 0.33053 | 0.032116 | 0.16432 | 0.29572 | 0.000361 | 0.0020109 | 0.00033743 | 0.0015833 | 0.0029 |  | 7.1926 | 0.00066 | 0.0012 |  |  | 1.86 | 0.00020629 | 0.0054004 | 0.008745 | 8.5732e-06 |  | 0.00041999 | 14.7802 | 0.023833 | 0.1008 | 0.80878 | 80.8775 | 2 | -50 | -50
| 3 | 0.0033 | 0.006 | 0.0792 | 0.072 | 10 | 24.25 | 34.25 | 0.70803 | 2.5544 | 4.4332 | 0.10643 | 0.21287 | 24 | 0.044958 | 0.2113 | 0.087135 | 350 | 350 | 0.43041 | 0.8342 | 0.032913 | 0.56206 | 40.4913 | 0.028525 | 0.13558 | 0.29 | 1.0231 | 3.3 | 40.4913 | 3.3 | 40.4913 | 24.6967 | 1.363 | 23.3337 | 0.05519 | 0.018741 | 0.06815 | 0.32422 | 0.039334 | 0.16275 | 0.29288 | 0.0005415 | 0.0030163 | 0.00050614 | 0.0023749 | 0.0029 |  | 9.3389 | 0.00099 | 0.0018 |  |  | 2.79 | 0.00030943 | 0.0052972 | 0.008578 | 2.3625e-05 |  | 0.00062998 | 14.8383 | 0.026967 | 0.1512 | 0.84864 | 84.8641 | 3 | -50 | -50
| 4 | 0.0044 | 0.008 | 0.1056 | 0.096 | 10 | 24.25 | 34.25 | 0.70803 | 2.5544 | 4.4332 | 0.10643 | 0.21287 | 24 | 0.059944 | 0.28174 | 0.11618 | 350 | 350 | 0.43041 | 0.8342 | 0.032913 | 0.56206 | 53.9884 | 0.028525 | 0.15656 | 0.29 | 1.0309 | 4.4 | 53.9884 | 4.4 | 53.9884 | 18.5225 | 1.363 | 17.1595 | 0.073586 | 0.024988 | 0.090867 | 0.3179 | 0.045419 | 0.16115 | 0.29002 | 0.000722 | 0.0040218 | 0.00067486 | 0.0031666 | 0.0029 |  | 11.4852 | 0.00132 | 0.0024 |  |  | 3.72 | 0.00041257 | 0.0051941 | 0.008411 | 4.8497e-05 |  | 0.00083998 | 14.9061 | 0.030111 | 0.2016 | 0.87005 | 87.0048 | 4 | -50 | -50
| 5 | 0.0055 | 0.01 | 0.132 | 0.12 | 10 | 24.25 | 34.25 | 0.70803 | 2.5544 | 4.4332 | 0.10643 | 0.21287 | 24 | 0.07493 | 0.35217 | 0.14523 | 350 | 350 | 0.43041 | 0.8342 | 0.032913 | 0.56206 | 67.4855 | 0.028525 | 0.17504 | 0.29 | 1.0386 | 5.5 | 67.4855 | 5.5 | 67.4855 | 14.818 | 1.363 | 13.455 | 0.091983 | 0.031235 | 0.11358 | 0.31159 | 0.05078 | 0.15955 | 0.28712 | 0.0009025 | 0.0050272 | 0.00084357 | 0.0039582 | 0.0029 |  | 13.6316 | 0.00165 | 0.003 |  |  | 4.65 | 0.00051572 | 0.005091 | 0.0082439 | 8.4721e-05 |  | 0.00105 | 14.9853 | 0.033267 | 0.252 | 0.88338 | 88.3383 | 5 | -50 | -50
| 6 | 0.0066 | 0.012 | 0.1584 | 0.144 | 10 | 24.25 | 34.25 | 0.70803 | 2.5544 | 4.4332 | 0.10643 | 0.21287 | 24 | 0.089916 | 0.42261 | 0.17427 | 350 | 350 | 0.43041 | 0.8342 | 0.032913 | 0.56206 | 80.9826 | 0.028525 | 0.19174 | 0.29 | 1.0463 | 6.6 | 80.9826 | 6.6 | 80.9826 | 12.3483 | 1.363 | 10.9853 | 0.11038 | 0.037483 | 0.1363 | 0.30528 | 0.055626 | 0.15792 | 0.2842 | 0.001083 | 0.0060327 | 0.0010123 | 0.0047499 | 0.0029 |  | 15.7779 | 0.00198 | 0.0036 |  |  | 5.58 | 0.00061886 | 0.0049878 | 0.0080769 | 0.00013364 |  | 0.00126 | 15.0772 | 0.036435 | 0.3024 | 0.89247 | 89.247 | 6 | -50 | -50
| 7 | 0.0077 | 0.014 | 0.1848 | 0.168 | 10 | 24.25 | 34.25 | 0.70803 | 2.5544 | 4.4332 | 0.10643 | 0.21287 | 24 | 0.1049 | 0.49304 | 0.20332 | 350 | 350 | 0.43041 | 0.8342 | 0.032913 | 0.56206 | 94.4797 | 0.028525 | 0.20711 | 0.29 | 1.054 | 7.7 | 94.4797 | 7.7 | 94.4797 | 10.5843 | 1.363 | 9.2213 | 0.12878 | 0.04373 | 0.15902 | 0.29896 | 0.060083 | 0.15628 | 0.28125 | 0.0012635 | 0.0070381 | 0.001181 | 0.0055415 | 0.0029 |  | 17.9242 | 0.00231 | 0.0042 |  |  | 6.51 | 0.000722 | 0.0048847 | 0.0079099 | 0.00019648 |  | 0.00147 | 15.183 | 0.039617 | 0.3528 | 0.89904 | 89.9043 | 7 | -50 | -50
| 8 | 0.0088 | 0.016 | 0.2112 | 0.192 | 10 | 24.25 | 34.25 | 0.70803 | 2.5544 | 4.4332 | 0.10643 | 0.21287 | 24 | 0.11989 | 0.56347 | 0.23236 | 350 | 350 | 0.43041 | 0.8342 | 0.032913 | 0.56206 | 107.9768 | 0.028525 | 0.22141 | 0.29 | 1.0617 | 8.8 | 107.9768 | 8.8 | 107.9768 | 9.2612 | 1.363 | 7.8982 | 0.14717 | 0.049977 | 0.18173 | 0.29265 | 0.064232 | 0.15462 | 0.27826 | 0.001444 | 0.0080436 | 0.0013497 | 0.0063332 | 0.0029 |  | 20.0705 | 0.00264 | 0.0048 |  |  | 7.44 | 0.00082515 | 0.0047815 | 0.0077429 | 0.00027434 |  | 0.00168 | 15.3038 | 0.042814 | 0.4032 | 0.90401 | 90.4007 | 8 | -50 | -50
| 9 | 0.0099 | 0.018 | 0.2376 | 0.216 | 10 | 24.25 | 34.25 | 0.70803 | 2.5544 | 4.4332 | 0.10643 | 0.21287 | 24 | 0.13487 | 0.63391 | 0.26141 | 350 | 350 | 0.43041 | 0.8342 | 0.032913 | 0.56206 | 121.4739 | 0.028525 | 0.23484 | 0.29 | 1.0694 | 9.9 | 121.4739 | 9.9 | 121.4739 | 8.2322 | 1.363 | 6.8692 | 0.16557 | 0.056224 | 0.20445 | 0.28634 | 0.068128 | 0.15294 | 0.27524 | 0.0016245 | 0.009049 | 0.0015184 | 0.0071248 | 0.0029 |  | 22.2168 | 0.00297 | 0.0054 |  |  | 8.37 | 0.00092829 | 0.0046784 | 0.0075758 | 0.00036828 |  | 0.00189 | 15.4407 | 0.046028 | 0.4536 | 0.90788 | 90.7876 | 9 | -50 | -50
| 10 | 0.011 | 0.02 | 0.264 | 0.24 | 10 | 24.25 | 34.25 | 0.70803 | 2.5544 | 4.4332 | 0.10643 | 0.21287 | 24 | 0.14986 | 0.70434 | 0.29045 | 350 | 350 | 0.43041 | 0.8342 | 0.032913 | 0.56206 | 134.971 | 0.028525 | 0.24754 | 0.29 | 1.0771 | 11 | 134.971 | 11 | 134.971 | 7.409 | 1.363 | 6.046 | 0.18397 | 0.062471 | 0.22717 | 0.28003 | 0.071813 | 0.15125 | 0.27219 | 0.001805 | 0.010054 | 0.0016871 | 0.0079165 | 0.0029 |  | 24.3631 | 0.0033 | 0.006 |  |  | 9.3 | 0.0010314 | 0.0045752 | 0.0074088 | 0.00047925 |  | 0.0020999 | 15.5947 | 0.049258 | 0.504 | 0.91097 | 91.0968 | 10 | -50 | -50
| 11 | 0.0121 | 0.022 | 0.2904 | 0.264 | 10 | 24.25 | 34.25 | 0.70803 | 2.5544 | 4.4332 | 0.10643 | 0.21287 | 24 | 0.16485 | 0.77478 | 0.3195 | 350 | 350 | 0.43041 | 0.8342 | 0.032913 | 0.56206 | 148.4681 | 0.028525 | 0.25962 | 0.29 | 1.0848 | 12.1 | 148.4681 | 12.1 | 148.4681 | 6.7355 | 1.363 | 5.3725 | 0.20236 | 0.068718 | 0.24988 | 0.27371 | 0.075319 | 0.14953 | 0.26911 | 0.0019855 | 0.01106 | 0.0018559 | 0.0087081 | 0.0029 |  | 26.5094 | 0.00363 | 0.0066 |  |  | 10.23 | 0.0011346 | 0.0044721 | 0.0072418 | 0.0006082 |  | 0.0023099 | 15.7666 | 0.052506 | 0.5544 | 0.91349 | 91.3486 | 11 | -50 | -50
| 12 | 0.0132 | 0.024 | 0.3168 | 0.288 | 10 | 24.25 | 34.25 | 0.70803 | 2.5544 | 4.4332 | 0.10643 | 0.21287 | 24 | 0.17983 | 0.84521 | 0.34854 | 350 | 350 | 0.43041 | 0.8342 | 0.032913 | 0.56206 | 161.9652 | 0.028525 | 0.27117 | 0.29 | 1.0926 | 13.2 | 161.9652 | 13.2 | 161.9652 | 6.1742 | 1.363 | 4.8112 | 0.22076 | 0.074965 | 0.2726 | 0.2674 | 0.078668 | 0.1478 | 0.26598 | 0.002166 | 0.012065 | 0.0020246 | 0.0094998 | 0.0029 |  | 28.6557 | 0.00396 | 0.0072 |  |  | 11.16 | 0.0012377 | 0.0043689 | 0.0070748 | 0.000756 |  | 0.0025199 | 15.9574 | 0.055773 | 0.6048 | 0.91557 | 91.5569 | 12 | -50 | -50
| 13 | 0.0143 | 0.026 | 0.3432 | 0.312 | 10 | 24.25 | 34.25 | 0.70803 | 2.5544 | 4.4332 | 0.10643 | 0.21287 | 24 | 0.19482 | 0.91564 | 0.37759 | 350 | 350 | 0.43041 | 0.8342 | 0.032913 | 0.56206 | 175.4623 | 0.028525 | 0.28224 | 0.29 | 1.1003 | 14.3 | 175.4623 | 14.3 | 175.4623 | 5.6992 | 1.363 | 4.3362 | 0.23916 | 0.081212 | 0.29532 | 0.26109 | 0.08188 | 0.14604 | 0.26283 | 0.0023465 | 0.013071 | 0.0021933 | 0.010291 | 0.0029 |  | 30.8021 | 0.00429 | 0.0078 |  |  | 12.09 | 0.0013409 | 0.0042658 | 0.0069078 | 0.00092347 |  | 0.0027299 | 16.1678 | 0.05906 | 0.6552 | 0.91731 | 91.7313 | 13 | -50 | -50
| 14 | 0.0154 | 0.028 | 0.3696 | 0.336 | 10 | 24.25 | 34.25 | 0.70803 | 2.5544 | 4.4332 | 0.10643 | 0.21287 | 24 | 0.2098 | 0.98608 | 0.40663 | 350 | 350 | 0.43041 | 0.8342 | 0.032913 | 0.56206 | 188.9594 | 0.028525 | 0.29289 | 0.29289 | 1.108 | 15.4 | 188.9594 | 15.4 | 188.9594 | 5.2921 | 1.3766 | 3.9155 | 0.26012 | 0.088332 | 0.32121 | 0.25389 | 0.086246 | 0.14546 | 0.26177 | 0.0026034 | 0.014217 | 0.002362 | 0.011083 | 0.0029 |  | 33.1653 | 0.00462 | 0.0084 |  |  | 13.02 | 0.0014877 | 0.0042315 | 0.0068522 | 0.0011394 |  | 0.0029989 | 16.7096 | 0.062895 | 0.7056 | 0.91816 | 91.8158 | 14 | -50 | -50
| 15 | 0.0165 | 0.03 | 0.396 | 0.36 | 10 | 24.25 | 34.25 | 0.70803 | 2.5544 | 4.4332 | 0.10643 | 0.21287 | 24 | 0.22479 | 1.0565 | 0.43568 | 350 | 350 | 0.43041 | 0.8342 | 0.032913 | 0.56206 | 202.4565 | 0.028525 | 0.30317 | 0.30317 | 1.1157 | 16.5 | 202.4565 | 16.5 | 202.4565 | 4.9393 | 1.4249 | 3.5144 | 0.28848 | 0.097963 | 0.35623 | 0.24416 | 0.094014 | 0.14765 | 0.26571 | 0.0030935 | 0.015767 | 0.0025307 | 0.011875 | 0.0029 |  | 36.1659 | 0.00495 | 0.009 |  |  | 13.95 | 0.0017677 | 0.0043599 | 0.0070602 | 0.0014758 |  | 0.0034426 | 18.1063 | 0.068222 | 0.756 | 0.91723 | 91.7228 | 15 | -50 | -50
| 16 | 0.0176 | 0.032 | 0.4224 | 0.384 | 10 | 24.25 | 34.25 | 0.70803 | 2.5544 | 4.4332 | 0.10643 | 0.21287 | 24 | 0.23978 | 1.1269 | 0.46472 | 350 | 350 | 0.43041 | 0.8342 | 0.032913 | 0.56206 | 215.9537 | 0.028525 | 0.31312 | 0.31312 | 1.1234 | 17.6 | 215.9537 | 17.6 | 215.9537 | 4.6306 | 1.4717 | 3.159 | 0.31781 | 0.10792 | 0.39244 | 0.2341 | 0.10191 | 0.14931 | 0.26871 | 0.0036352 | 0.01737 | 0.0026994 | 0.012666 | 0.0029 |  | 39.2706 | 0.00528 | 0.0096 |  |  | 14.88 | 0.0020773 | 0.0044589 | 0.0072205 | 0.0018799 |  | 0.0039169 | 19.5535 | 0.073704 | 0.8064 | 0.91626 | 91.6255 | 16 | -50 | -50
| 17 | 0.0187 | 0.034 | 0.4488 | 0.408 | 10 | 24.25 | 34.25 | 0.70803 | 2.5544 | 4.4332 | 0.10643 | 0.21287 | 24 | 0.25476 | 1.1974 | 0.49377 | 350 | 350 | 0.43041 | 0.8342 | 0.032913 | 0.56206 | 229.4508 | 0.028525 | 0.32275 | 0.32275 | 1.1311 | 18.7 | 229.4508 | 18.7 | 229.4508 | 4.3582 | 1.5169 | 2.8413 | 0.34806 | 0.1182 | 0.4298 | 0.22371 | 0.10994 | 0.15046 | 0.27077 | 0.0042301 | 0.019023 | 0.0028681 | 0.013458 | 0.0029 |  | 42.4794 | 0.00561 | 0.0102 |  |  | 15.81 | 0.0024172 | 0.0045275 | 0.0073315 | 0.0023598 |  | 0.0044219 | 21.0578 | 0.079347 | 0.8568 | 0.91524 | 91.5241 | 17 | -50 | -50
| 18 | 0.0198 | 0.036 | 0.4752 | 0.432 | 10 | 24.25 | 34.25 | 0.70803 | 2.5544 | 4.4332 | 0.10643 | 0.21287 | 24 | 0.26975 | 1.2678 | 0.52281 | 350 | 350 | 0.43041 | 0.8342 | 0.032913 | 0.56206 | 242.9479 | 0.028525 | 0.33211 | 0.33211 | 1.1388 | 19.8 | 242.9479 | 19.8 | 242.9479 | 4.1161 | 1.5609 | 2.5552 | 0.37922 | 0.12878 | 0.46828 | 0.21302 | 0.11808 | 0.15107 | 0.27188 | 0.0048799 | 0.020726 | 0.0030368 | 0.01425 | 0.0029 |  | 45.7925 | 0.00594 | 0.0108 |  |  | 16.74 | 0.0027885 | 0.0045647 | 0.0073918 | 0.0029239 |  | 0.0049574 | 22.6262 | 0.085159 | 0.9072 | 0.91419 | 91.4186 | 18 | -50 | -50
| 19 | 0.0209 | 0.038 | 0.5016 | 0.456 | 10 | 24.25 | 34.25 | 0.70803 | 2.5544 | 4.4332 | 0.10643 | 0.21287 | 24 | 0.28473 | 1.3382 | 0.55186 | 350 | 350 | 0.43041 | 0.8342 | 0.032913 | 0.56206 | 256.445 | 0.028525 | 0.34121 | 0.34121 | 1.1465 | 20.9 | 256.445 | 20.9 | 256.445 | 3.8995 | 1.6037 | 2.2958 | 0.41126 | 0.13966 | 0.50784 | 0.20203 | 0.12633 | 0.15116 | 0.27202 | 0.0055861 | 0.022477 | 0.0032056 | 0.015041 | 0.0029 |  | 49.2101 | 0.00627 | 0.0114 |  |  | 17.67 | 0.0031921 | 0.0045696 | 0.0073997 | 0.0035811 |  | 0.0055235 | 24.266 | 0.091146 | 0.9576 | 0.91309 | 91.309 | 19 | -50 | -50
| 20 | 0.022 | 0.04 | 0.528 | 0.48 | 10 | 24.25 | 34.25 | 0.70803 | 2.5544 | 4.4332 | 0.10643 | 0.21287 | 24 | 0.29972 | 1.4087 | 0.5809 | 350 | 350 | 0.43041 | 0.8342 | 0.032913 | 0.56206 | 269.9421 | 0.028525 | 0.35008 | 0.35008 | 1.1543 | 22 | 269.9421 | 22 | 269.9421 | 3.7045 | 1.6454 | 2.0591 | 0.44415 | 0.15082 | 0.54845 | 0.19074 | 0.1347 | 0.15069 | 0.27118 | 0.0063504 | 0.024275 | 0.0033743 | 0.015833 | 0.0029 |  | 52.7324 | 0.0066 | 0.012 |  |  | 18.6 | 0.0036288 | 0.0045414 | 0.007354 | 0.0043406 |  | 0.0061202 | 25.9851 | 0.097317 | 1.008 | 0.91196 | 91.1955 | 20 | -50 | -50
| 21 | 0.0231 | 0.042 | 0.5544 | 0.504 | 10 | 24.25 | 34.25 | 0.70803 | 2.5544 | 4.4332 | 0.10643 | 0.21287 | 24 | 0.31471 | 1.4791 | 0.60995 | 350 | 350 | 0.43041 | 0.8342 | 0.032913 | 0.56206 | 283.4392 | 0.028525 | 0.35872 | 0.35872 | 1.162 | 23.1 | 283.4392 | 23.1 | 283.4392 | 3.5281 | 1.686 | 1.8421 | 0.47788 | 0.16228 | 0.5901 | 0.17917 | 0.14317 | 0.14965 | 0.26932 | 0.0071742 | 0.026118 | 0.003543 | 0.016625 | 0.0029 |  | 56.3597 | 0.00693 | 0.0126 |  |  | 19.53 | 0.0040996 | 0.0044792 | 0.0072533 | 0.0052121 |  | 0.0067475 | 27.7916 | 0.10368 | 1.0584 | 0.91078 | 91.078 | 21 | -50 | -50
| 22 | 0.0242 | 0.044 | 0.5808 | 0.528 | 10 | 24.25 | 34.25 | 0.70803 | 2.5544 | 4.4332 | 0.10643 | 0.21287 | 24 | 0.32969 | 1.5496 | 0.63899 | 350 | 350 | 0.43041 | 0.8342 | 0.032913 | 0.56206 | 296.9363 | 0.028525 | 0.36716 | 0.36716 | 1.1697 | 24.2 | 296.9363 | 24.2 | 296.9363 | 3.3677 | 1.7257 | 1.6421 | 0.51241 | 0.174 | 0.63274 | 0.16732 | 0.15174 | 0.14802 | 0.26638 | 0.0080591 | 0.028006 | 0.0037117 | 0.017416 | 0.0029 |  | 60.0925 | 0.00726 | 0.0132 |  |  | 20.46 | 0.0046052 | 0.0043821 | 0.007096 | 0.0062055 |  | 0.0074055 | 29.6942 | 0.11025 | 1.1088 | 0.90956 | 90.9563 | 22 | -50 | -50
| 23 | 0.0253 | 0.046 | 0.6072 | 0.552 | 10 | 24.25 | 34.25 | 0.70803 | 2.5544 | 4.4332 | 0.10643 | 0.21287 | 24 | 0.34468 | 1.62 | 0.66804 | 350 | 350 | 0.43041 | 0.8342 | 0.032913 | 0.56206 | 310.4334 | 0.028525 | 0.37541 | 0.37541 | 1.1774 | 25.3 | 310.4334 | 25.3 | 310.4334 | 3.2213 | 1.7644 | 1.4569 | 0.54774 | 0.186 | 0.67637 | 0.15519 | 0.16041 | 0.14576 | 0.26232 | 0.0090063 | 0.029937 | 0.0038804 | 0.018208 | 0.0029 |  | 63.9311 | 0.00759 | 0.0138 |  |  | 21.39 | 0.0051465 | 0.0042493 | 0.006881 | 0.0073311 |  | 0.008094 | 31.7018 | 0.11702 | 1.1592 | 0.90831 | 90.8305 | 23 | -50 | -50
| 24 | 0.0264 | 0.048 | 0.6336 | 0.576 | 10 | 24.25 | 34.25 | 0.70803 | 2.5544 | 4.4332 | 0.10643 | 0.21287 | 24 | 0.35966 | 1.6904 | 0.69708 | 350 | 350 | 0.43041 | 0.8342 | 0.032913 | 0.56206 | 323.9305 | 0.028525 | 0.38349 | 0.38349 | 1.1851 | 26.4 | 323.9305 | 26.4 | 323.9305 | 3.0871 | 1.8024 | 1.2847 | 0.58385 | 0.19826 | 0.72096 | 0.1428 | 0.16918 | 0.14283 | 0.25704 | 0.010017 | 0.03191 | 0.0040491 | 0.019 | 0.0029 |  | 67.8761 | 0.00792 | 0.0144 |  |  | 22.32 | 0.0057242 | 0.00408 | 0.0066069 | 0.0085997 |  | 0.0088131 | 33.824 | 0.12402 | 1.2096 | 0.907 | 90.7005 | 24 | -50 | -50
| 25 | 0.0275 | 0.05 | 0.66 | 0.6 | 10 | 24.25 | 34.25 | 0.70803 | 2.5544 | 4.4332 | 0.10643 | 0.21287 | 24 | 0.37465 | 1.7609 | 0.72613 | 350 | 350 | 0.43041 | 0.8342 | 0.032913 | 0.56206 | 337.4276 | 0.028525 | 0.3914 | 0.3914 | 1.1928 | 27.5 | 337.4276 | 27.5 | 337.4276 | 2.9636 | 1.8396 | 1.124 | 0.62072 | 0.21078 | 0.76649 | 0.13015 | 0.17803 | 0.13917 | 0.25045 | 0.011094 | 0.033925 | 0.0042178 | 0.019791 | 0.0029 |  | 71.9277 | 0.00825 | 0.015 |  |  | 23.25 | 0.0063393 | 0.0038735 | 0.0062725 | 0.010022 |  | 0.0095628 | 36.0703 | 0.13125 | 1.26 | 0.90566 | 90.5662 | 25 | -50 | -50
| 26 | 0.0286 | 0.052 | 0.6864 | 0.624 | 10 | 24.25 | 34.25 | 0.70803 | 2.5544 | 4.4332 | 0.10643 | 0.21287 | 24 | 0.38964 | 1.8313 | 0.75517 | 350 | 350 | 0.43041 | 0.8342 | 0.032913 | 0.56206 | 350.9247 | 0.028525 | 0.39915 | 0.39915 | 1.2809 | 28.6 | 350 | 28.6 | 350 | 2.8571 | 1.876 | 0.98115 | 0.6566 | 0.22356 | 0.81293 | 0.11815 | 0.18673 | 0.13504 | 0.24303 | 0.012204 | 0.035886 | 0.004375 | 0.020529 | 0.0029 |  | 75.8938 | 0.00858 | 0.0156 |  |  | 24.18 | 0.0069739 | 0.0036474 | 0.0059063 | 0.011534 |  | 0.010316 | 38.3774 | 0.13845 | 1.3104 | 0.90444 | 90.4441 | 26 | -50 | -50
| 27 | 0.0297 | 0.054 | 0.7128 | 0.648 | 10 | 24.25 | 34.25 | 0.70803 | 2.5544 | 4.4332 | 0.10643 | 0.21287 | 24 | 0.40462 | 1.9017 | 0.78422 | 350 | 350 | 0.43041 | 0.8342 | 0.032913 | 0.56206 | 364.4218 | 0.028525 | 0.40675 | 0.40675 | 1.2865 | 29.7 | 350 | 29.7 | 350 | 2.8571 | 1.9117 | 0.94541 | 0.66911 | 0.23658 | 0.86028 | 0.11823 | 0.1921 | 0.13509 | 0.24311 | 0.012915 | 0.03657 | 0.004375 | 0.020529 | 0.0029 |  | 77.2883 | 0.00891 | 0.0162 |  |  | 25.11 | 0.0073801 | 0.0036497 | 0.0059101 | 0.012091 |  | 0.010713 | 39.7435 | 0.14214 | 1.3608 | 0.90542 | 90.5424 | 27 | -50 | -50
| 28 | 0.0308 | 0.056 | 0.7392 | 0.672 | 10 | 24.25 | 34.25 | 0.70803 | 2.5544 | 4.4332 | 0.10643 | 0.21287 | 24 | 0.41961 | 1.9722 | 0.81326 | 350 | 350 | 0.43041 | 0.8342 | 0.032913 | 0.56206 | 377.9189 | 0.028525 | 0.41422 | 0.41422 | 1.292 | 30.8 | 350 | 30.8 | 350 | 2.8571 | 1.9468 | 0.91033 | 0.68138 | 0.24984 | 0.90851 | 0.11806 | 0.19741 | 0.13499 | 0.24293 | 0.013639 | 0.037241 | 0.004375 | 0.020529 | 0.0029 |  | 78.6834 | 0.00924 | 0.0168 |  |  | 26.04 | 0.0077939 | 0.0036444 | 0.0059015 | 0.012653 |  | 0.011109 | 41.1026 | 0.14583 | 1.4112 | 0.90634 | 90.6343 | 28 | -50 | -50
| 29 | 0.0319 | 0.058 | 0.7656 | 0.696 | 10 | 24.25 | 34.25 | 0.70803 | 2.5544 | 4.4332 | 0.10643 | 0.21287 | 24 | 0.43459 | 2.0426 | 0.84231 | 350 | 346.6327 | 0.43041 | 0.8342 | 0.032913 | 0.56206 | 391.416 | 0.028525 | 0.42155 | 0.42155 | 1.2974 | 31.9 | 346.6327 | 31.9 | 346.6327 | 2.8849 | 1.9813 | 0.90363 | 0.68677 | 0.26334 | 0.95761 | 0.12137 | 0.20169 | 0.13621 | 0.24513 | 0.014238 | 0.037535 | 0.0043329 | 0.020331 | 0.0029 |  | 79.3372 | 0.00957 | 0.0174 |  |  | 26.97 | 0.0081361 | 0.0037107 | 0.0060089 | 0.012905 |  | 0.011396 | 42.1563 | 0.14846 | 1.4616 | 0.90779 | 90.779 | 29 | -50 | -50
| 30 | 0.033 | 0.06 | 0.792 | 0.72 | 10 | 24.25 | 34.25 | 0.70803 | 2.5544 | 4.4332 | 0.10643 | 0.21287 | 24 | 0.44958 | 2.113 | 0.87135 | 350 | 335.0783 | 0.43041 | 0.8342 | 0.032913 | 0.56206 | 404.9131 | 0.028525 | 0.42875 | 0.44958 | 1.3182 | 33 | 335.0783 | 33 | 335.0783 | 2.9844 | 2.113 | 0.87135 | 0.70803 | 0.29054 | 1.0565 | 0.12107 | 0.21841 | 0.14025 | 0.25241 | 0.016696 | 0.038697 | 0.0041885 | 0.019653 | 0.0029 |  | 82.1347 | 0.0099 | 0.018 |  |  | 27.9 | 0.0095406 | 0.0039343 | 0.0063709 | 0.013927 |  | 0.012529 | 46.302 | 0.15634 | 1.512 | 0.90629 | 90.6292 | 30 | -50 | -50
| 31 | 0.0341 | 0.062 | 0.8184 | 0.744 | 10 | 24.25 | 34.25 | 0.70803 | 2.5544 | 4.4332 | 0.10643 | 0.21287 | 24 | 0.46457 | 2.1835 | 0.9004 | 350 | 324.2693 | 0.43041 | 0.8342 | 0.032913 | 0.56206 | 418.4102 | 0.028525 | 0.43584 | 0.46457 | 1.3293 | 34.1 | 324.2693 | 34.1 | 324.2693 | 3.0839 | 2.1835 | 0.9004 | 0.70803 | 0.31023 | 1.1281 | 0.12928 | 0.22569 | 0.14493 | 0.26082 | 0.017828 | 0.038697 | 0.0040534 | 0.019019 | 0.0029 |  | 82.4972 | 0.01023 | 0.0186 |  |  | 28.83 | 0.010187 | 0.0042009 | 0.0068027 | 0.013927 |  | 0.012947 | 48.0647 | 0.15939 | 1.5624 | 0.90743 | 90.7427 | 31 | -50 | -50
| 32 | 0.0352 | 0.064 | 0.8448 | 0.768 | 10 | 24.25 | 34.25 | 0.70803 | 2.5544 | 4.4332 | 0.10643 | 0.21287 | 24 | 0.47955 | 2.2539 | 0.92944 | 350 | 314.1359 | 0.43041 | 0.8342 | 0.032913 | 0.56206 | 431.9073 | 0.028525 | 0.44281 | 0.47955 | 1.3404 | 35.2 | 314.1359 | 35.2 | 314.1359 | 3.1833 | 2.2539 | 0.92944 | 0.70803 | 0.33057 | 1.2021 | 0.13775 | 0.23297 | 0.1496 | 0.26923 | 0.018996 | 0.038697 | 0.0039267 | 0.018425 | 0.0029 |  | 82.9449 | 0.01056 | 0.0192 |  |  | 29.76 | 0.010855 | 0.0044763 | 0.0072486 | 0.013927 |  | 0.013365 | 49.8716 | 0.16258 | 1.6128 | 0.90843 | 90.8427 | 32 | -50 | -50
| 33 | 0.0363 | 0.066 | 0.8712 | 0.792 | 10 | 24.25 | 34.25 | 0.70803 | 2.5544 | 4.4332 | 0.10643 | 0.21287 | 24 | 0.49454 | 2.3243 | 0.95849 | 350 | 304.6166 | 0.43041 | 0.8342 | 0.032913 | 0.56206 | 445.4044 | 0.028525 | 0.44968 | 0.49454 | 1.3515 | 36.3 | 304.6166 | 36.3 | 304.6166 | 3.2828 | 2.3243 | 0.95849 | 0.70803 | 0.35155 | 1.2784 | 0.1465 | 0.24025 | 0.15428 | 0.27765 | 0.020202 | 0.038697 | 0.0038077 | 0.017867 | 0.0029 |  | 83.4734 | 0.01089 | 0.0198 |  |  | 30.69 | 0.011544 | 0.0047604 | 0.0077087 | 0.013927 |  | 0.013782 | 51.7225 | 0.16589 | 1.6632 | 0.90931 | 90.9307 | 33 | -50 | -50
| 34 | 0.0374 | 0.068 | 0.8976 | 0.816 | 10 | 24.25 | 34.25 | 0.70803 | 2.5544 | 4.4332 | 0.10643 | 0.21287 | 24 | 0.50952 | 2.3948 | 0.98753 | 350 | 295.6573 | 0.43041 | 0.8342 | 0.032913 | 0.56206 | 458.9015 | 0.028525 | 0.45644 | 0.50952 | 1.3626 | 37.4 | 295.6573 | 37.4 | 295.6573 | 3.3823 | 2.3948 | 0.98753 | 0.70803 | 0.37318 | 1.357 | 0.15551 | 0.24753 | 0.15895 | 0.28606 | 0.021445 | 0.038697 | 0.0036957 | 0.017341 | 0.0029 |  | 84.0788 | 0.01122 | 0.0204 |  |  | 31.62 | 0.012254 | 0.0050533 | 0.008183 | 0.013927 |  | 0.0142 | 53.6176 | 0.16932 | 1.7136 | 0.91008 | 91.0078 | 34 | -50 | -50
| 35 | 0.0385 | 0.07 | 0.924 | 0.84 | 10 | 24.25 | 34.25 | 0.70803 | 2.5544 | 4.4332 | 0.10643 | 0.21287 | 24 | 0.52451 | 2.4652 | 1.0166 | 350 | 287.21 | 0.43041 | 0.8342 | 0.032913 | 0.56206 | 472.3986 | 0.028525 | 0.46311 | 0.52451 | 1.3737 | 38.5 | 287.21 | 38.5 | 287.21 | 3.4818 | 2.4652 | 1.0166 | 0.70803 | 0.39546 | 1.438 | 0.16479 | 0.25481 | 0.16363 | 0.29447 | 0.022725 | 0.038697 | 0.0035901 | 0.016846 | 0.0029 |  | 84.7578 | 0.01155 | 0.021 |  |  | 32.55 | 0.012986 | 0.005355 | 0.0086714 | 0.013927 |  | 0.014618 | 55.5567 | 0.17286 | 1.764 | 0.91075 | 91.075 | 35 | -50 | -50
| 36 | 0.0396 | 0.072 | 0.9504 | 0.864 | 10 | 24.25 | 34.25 | 0.70803 | 2.5544 | 4.4332 | 0.10643 | 0.21287 | 24 | 0.5395 | 2.5356 | 1.0456 | 350 | 279.2319 | 0.43041 | 0.8342 | 0.032913 | 0.56206 | 485.8957 | 0.028525 | 0.46968 | 0.5395 | 1.3848 | 39.6 | 279.2319 | 39.6 | 279.2319 | 3.5813 | 2.5356 | 1.0456 | 0.70803 | 0.41838 | 1.5214 | 0.17434 | 0.26209 | 0.16831 | 0.30289 | 0.024042 | 0.038697 | 0.0034904 | 0.016378 | 0.0029 |  | 85.5072 | 0.01188 | 0.0216 |  |  | 33.48 | 0.013738 | 0.0056653 | 0.009174 | 0.013927 |  | 0.015035 | 57.54 | 0.17653 | 1.8144 | 0.91133 | 91.1334 | 36 | -50 | -50
| 37 | 0.0407 | 0.074 | 0.9768 | 0.888 | 10 | 24.25 | 34.25 | 0.70803 | 2.5544 | 4.4332 | 0.10643 | 0.21287 | 24 | 0.55448 | 2.6061 | 1.0747 | 350 | 271.6851 | 0.43041 | 0.8342 | 0.032913 | 0.56206 | 499.3928 | 0.028525 | 0.47615 | 0.55448 | 1.3959 | 40.7 | 271.6851 | 40.7 | 271.6851 | 3.6807 | 2.6061 | 1.0747 | 0.70803 | 0.44195 | 1.6071 | 0.18416 | 0.26937 | 0.17298 | 0.3113 | 0.025396 | 0.038697 | 0.0033961 | 0.015935 | 0.0029 |  | 86.3245 | 0.01221 | 0.0222 |  |  | 34.41 | 0.014512 | 0.0059844 | 0.0096908 | 0.013927 |  | 0.015453 | 59.5673 | 0.1803 | 1.8648 | 0.91184 | 91.1837 | 37 | -50 | -50
| 38 | 0.0418 | 0.076 | 1.0032 | 0.912 | 10 | 24.25 | 34.25 | 0.70803 | 2.5544 | 4.4332 | 0.10643 | 0.21287 | 24 | 0.56947 | 2.6765 | 1.1037 | 350 | 264.5355 | 0.43041 | 0.8342 | 0.032913 | 0.56206 | 512.8899 | 0.028525 | 0.48255 | 0.56947 | 1.407 | 41.8 | 264.5355 | 41.8 | 264.5355 | 3.7802 | 2.6765 | 1.1037 | 0.70803 | 0.46616 | 1.6951 | 0.19425 | 0.27665 | 0.17766 | 0.31971 | 0.026788 | 0.038697 | 0.0033067 | 0.015516 | 0.0029 |  | 87.2071 | 0.01254 | 0.0228 |  |  | 35.34 | 0.015307 | 0.0063123 | 0.010222 | 0.013927 |  | 0.015871 | 61.6388 | 0.18419 | 1.9152 | 0.91227 | 91.2267 | 38 | -50 | -50
| 39 | 0.0429 | 0.078 | 1.0296 | 0.936 | 10 | 24.25 | 34.25 | 0.70803 | 2.5544 | 4.4332 | 0.10643 | 0.21287 | 24 | 0.58445 | 2.7469 | 1.1328 | 350 | 257.7525 | 0.43041 | 0.8342 | 0.032913 | 0.56206 | 526.387 | 0.028525 | 0.48885 | 0.58445 | 1.4181 | 42.9 | 257.7525 | 42.9 | 257.7525 | 3.8797 | 2.7469 | 1.1328 | 0.70803 | 0.49101 | 1.7855 | 0.20461 | 0.28393 | 0.18233 | 0.32813 | 0.028216 | 0.038697 | 0.0032219 | 0.015118 | 0.0029 |  | 88.1529 | 0.01287 | 0.0234 |  |  | 36.27 | 0.016124 | 0.0066489 | 0.010767 | 0.013927 |  | 0.016288 | 63.7543 | 0.18818 | 1.9656 | 0.91263 | 91.2629 | 39 | -50 | -50
| 40 | 0.044 | 0.08 | 1.056 | 0.96 | 10 | 24.25 | 34.25 | 0.70803 | 2.5544 | 4.4332 | 0.10643 | 0.21287 | 24 | 0.59944 | 2.8174 | 1.1618 | 350 | 251.3087 | 0.43041 | 0.8342 | 0.032913 | 0.56206 | 539.8841 | 0.028525 | 0.49508 | 0.59944 | 1.4292 | 44 | 251.3087 | 44 | 251.3087 | 3.9792 | 2.8174 | 1.1618 | 0.70803 | 0.51652 | 1.8782 | 0.21524 | 0.29121 | 0.18701 | 0.33654 | 0.029682 | 0.038697 | 0.0031414 | 0.01474 | 0.0029 |  | 89.16 | 0.0132 | 0.024 |  |  | 37.2 | 0.016961 | 0.0069942 | 0.011326 | 0.013927 |  | 0.016706 | 65.914 | 0.19227 | 2.016 | 0.91293 | 91.293 | 40 | -50 | -50
| 41 | 0.0451 | 0.082 | 1.0824 | 0.984 | 10 | 24.25 | 34.25 | 0.70803 | 2.5544 | 4.4332 | 0.10643 | 0.21287 | 24 | 0.61443 | 2.8878 | 1.1908 | 350 | 245.1792 | 0.43041 | 0.8342 | 0.032913 | 0.56206 | 553.3812 | 0.028525 | 0.50123 | 0.61443 | 1.4403 | 45.1 | 245.1792 | 45.1 | 245.1792 | 4.0786 | 2.8878 | 1.1908 | 0.70803 | 0.54267 | 1.9733 | 0.22614 | 0.29849 | 0.19168 | 0.34495 | 0.031184 | 0.038697 | 0.0030647 | 0.014381 | 0.0029 |  | 90.2265 | 0.01353 | 0.0246 |  |  | 38.13 | 0.01782 | 0.0073483 | 0.011899 | 0.013927 |  | 0.017124 | 68.1178 | 0.19647 | 2.0664 | 0.91317 | 91.3175 | 41 | -50 | -50
| 42 | 0.0462 | 0.084 | 1.1088 | 1.008 | 10 | 24.25 | 34.25 | 0.70803 | 2.5544 | 4.4332 | 0.10643 | 0.21287 | 24 | 0.62941 | 2.9582 | 1.2199 | 350 | 239.3416 | 0.43041 | 0.8342 | 0.032913 | 0.56206 | 566.8783 | 0.028525 | 0.50731 | 0.62941 | 1.4514 | 46.2 | 239.3416 | 46.2 | 239.3416 | 4.1781 | 2.9582 | 1.2199 | 0.70803 | 0.56946 | 2.0708 | 0.2373 | 0.30577 | 0.19636 | 0.35337 | 0.032724 | 0.038697 | 0.0029918 | 0.014038 | 0.0029 |  | 91.3508 | 0.01386 | 0.0252 |  |  | 39.06 | 0.0187 | 0.0077111 | 0.012487 | 0.013927 |  | 0.017541 | 70.3656 | 0.20078 | 2.1168 | 0.91337 | 91.3368 | 42 | -50 | -50
| 43 | 0.0473 | 0.086 | 1.1352 | 1.032 | 10 | 24.25 | 34.25 | 0.70803 | 2.5544 | 4.4332 | 0.10643 | 0.21287 | 24 | 0.6444 | 3.0287 | 1.2489 | 350 | 233.7756 | 0.43041 | 0.8342 | 0.032913 | 0.56206 | 580.3754 | 0.028525 | 0.51331 | 0.6444 | 1.4625 | 47.3 | 233.7756 | 47.3 | 233.7756 | 4.2776 | 3.0287 | 1.2489 | 0.70803 | 0.5969 | 2.1705 | 0.24874 | 0.31305 | 0.20103 | 0.36178 | 0.034301 | 0.038697 | 0.0029222 | 0.013712 | 0.0029 |  | 92.5316 | 0.01419 | 0.0258 |  |  | 39.99 | 0.019601 | 0.0080827 | 0.013089 | 0.013927 |  | 0.017959 | 72.6576 | 0.20518 | 2.1672 | 0.91351 | 91.3513 | 43 | -50 | -50
| 44 | 0.0484 | 0.088 | 1.1616 | 1.056 | 10 | 24.25 | 34.25 | 0.70803 | 2.5544 | 4.4332 | 0.10643 | 0.21287 | 24 | 0.65938 | 3.0991 | 1.278 | 350 | 228.4625 | 0.43041 | 0.8342 | 0.032913 | 0.56206 | 593.8725 | 0.028525 | 0.51925 | 0.65938 | 1.4736 | 48.4 | 228.4625 | 48.4 | 228.4625 | 4.3771 | 3.0991 | 1.278 | 0.70803 | 0.62499 | 2.2727 | 0.26044 | 0.32033 | 0.20571 | 0.37019 | 0.035915 | 0.038697 | 0.0028558 | 0.0134 | 0.0029 |  | 93.7675 | 0.01452 | 0.0264 |  |  | 40.92 | 0.020523 | 0.008463 | 0.013704 | 0.013927 |  | 0.018377 | 74.9936 | 0.20968 | 2.2176 | 0.91361 | 91.3615 | 44 | -50 | -50
| 45 | 0.0495 | 0.09 | 1.188 | 1.08 | 10 | 24.25 | 34.25 | 0.70803 | 2.5544 | 4.4332 | 0.10643 | 0.21287 | 24 | 0.67437 | 3.1695 | 1.307 | 350 | 223.3855 | 0.43041 | 0.8342 | 0.032913 | 0.56206 | 607.3696 | 0.028525 | 0.52511 | 0.67437 | 1.4847 | 49.5 | 223.3855 | 49.5 | 223.3855 | 4.4766 | 3.1695 | 1.307 | 0.70803 | 0.65372 | 2.3772 | 0.27241 | 0.32761 | 0.21038 | 0.37861 | 0.037566 | 0.038697 | 0.0027923 | 0.013102 | 0.0029 |  | 95.0573 | 0.01485 | 0.027 |  |  | 41.85 | 0.021466 | 0.0088521 | 0.014334 | 0.013927 |  | 0.018794 | 77.3738 | 0.21428 | 2.268 | 0.91368 | 91.3676 | 45 | -50 | -50
| 46 | 0.0506 | 0.092 | 1.2144 | 1.104 | 10 | 24.25 | 34.25 | 0.70803 | 2.5544 | 4.4332 | 0.10643 | 0.21287 | 24 | 0.68936 | 3.24 | 1.3361 | 350 | 218.5293 | 0.43041 | 0.8342 | 0.032913 | 0.56206 | 620.8667 | 0.028525 | 0.53092 | 0.68936 | 1.4958 | 50.6 | 218.5293 | 50.6 | 218.5293 | 4.576 | 3.24 | 1.3361 | 0.70803 | 0.68309 | 2.484 | 0.28465 | 0.33489 | 0.21506 | 0.38702 | 0.039254 | 0.038697 | 0.0027316 | 0.012817 | 0.0029 |  | 96.4 | 0.01518 | 0.0276 |  |  | 42.78 | 0.022431 | 0.0092499 | 0.014979 | 0.013927 |  | 0.019212 | 79.7981 | 0.21898 | 2.3184 | 0.9137 | 91.3699 | 46 | -50 | -50
| 47 | 0.0517 | 0.094 | 1.2408 | 1.128 | 10 | 24.25 | 34.25 | 0.70803 | 2.5544 | 4.4332 | 0.10643 | 0.21287 | 24 | 0.70434 | 3.3104 | 1.3651 | 350 | 213.8798 | 0.43041 | 0.8342 | 0.032913 | 0.56206 | 634.3639 | 0.028525 | 0.53666 | 0.70434 | 1.5069 | 51.7 | 213.8798 | 51.7 | 213.8798 | 4.6755 | 3.3104 | 1.3651 | 0.70803 | 0.71312 | 2.5932 | 0.29716 | 0.34218 | 0.21973 | 0.39544 | 0.040979 | 0.038697 | 0.0026735 | 0.012545 | 0.0029 |  | 97.7944 | 0.01551 | 0.0282 |  |  | 43.71 | 0.023417 | 0.0096564 | 0.015637 | 0.013927 |  | 0.019629 | 82.2664 | 0.22377 | 2.3688 | 0.91369 | 91.3688 | 47 | -50 | -50
| 48 | 0.0528 | 0.096 | 1.2672 | 1.152 | 10 | 24.25 | 34.25 | 0.70803 | 2.5544 | 4.4332 | 0.10643 | 0.21287 | 24 | 0.71933 | 3.3808 | 1.3942 | 350 | 209.4239 | 0.43041 | 0.8342 | 0.032913 | 0.56206 | 647.861 | 0.028525 | 0.54234 | 0.71933 | 1.518 | 52.8 | 209.4239 | 52.8 | 209.4239 | 4.775 | 3.3808 | 1.3942 | 0.70803 | 0.74379 | 2.7047 | 0.30994 | 0.34946 | 0.22441 | 0.40385 | 0.042742 | 0.038697 | 0.0026178 | 0.012283 | 0.0029 |  | 99.2397 | 0.01584 | 0.0288 |  |  | 44.64 | 0.024424 | 0.010072 | 0.016309 | 0.013927 |  | 0.020047 | 84.7789 | 0.22866 | 2.4192 | 0.91364 | 91.3644 | 48 | -50 | -50
| 49 | 0.0539 | 0.098 | 1.2936 | 1.176 | 10 | 24.25 | 34.25 | 0.70803 | 2.5544 | 4.4332 | 0.10643 | 0.21287 | 24 | 0.73431 | 3.4513 | 1.4232 | 350 | 205.15 | 0.43041 | 0.8342 | 0.032913 | 0.56206 | 661.3581 | 0.028525 | 0.54796 | 0.73431 | 1.5291 | 53.9 | 205.15 | 53.9 | 205.15 | 4.8745 | 3.4513 | 1.4232 | 0.70803 | 0.7751 | 2.8185 | 0.32299 | 0.35674 | 0.22908 | 0.41226 | 0.044541 | 0.038697 | 0.0025644 | 0.012033 | 0.0029 |  | 100.735 | 0.01617 | 0.0294 |  |  | 45.57 | 0.025452 | 0.010496 | 0.016996 | 0.013927 |  | 0.020465 | 87.3355 | 0.23364 | 2.4696 | 0.91357 | 91.357 | 49 | -50 | -50
| 50 | 0.055 | 0.1 | 1.32 | 1.2 | 10 | 24.25 | 34.25 | 0.70803 | 2.5544 | 4.4332 | 0.10643 | 0.21287 | 24 | 0.7493 | 3.5217 | 1.4523 | 350 | 201.047 | 0.43041 | 0.8342 | 0.032913 | 0.56206 | 674.8552 | 0.028525 | 0.55352 | 0.7493 | 1.5402 | 55 | 201.047 | 55 | 201.047 | 4.974 | 3.5217 | 1.4523 | 0.70803 | 0.80706 | 2.9348 | 0.33631 | 0.36402 | 0.23376 | 0.42068 | 0.046378 | 0.038697 | 0.0025131 | 0.011792 | 0.0029 |  | 102.2797 | 0.0165 | 0.03 |  |  | 46.5 | 0.026502 | 0.010928 | 0.017697 | 0.013927 |  | 0.020882 | 89.9362 | 0.23872 | 2.52 | 0.91347 | 91.3469 | 50 | -50 | -50
| 51 | 0.0561 | 0.102 | 1.3464 | 1.224 | 10 | 24.25 | 34.25 | 0.70803 | 2.5544 | 4.4332 | 0.10643 | 0.21287 | 24 | 0.76429 | 3.5921 | 1.4813 | 350 | 197.1049 | 0.43041 | 0.8342 | 0.032913 | 0.56206 | 688.3523 | 0.028525 | 0.55903 | 0.76429 | 1.5513 | 56.1 | 197.1049 | 56.1 | 197.1049 | 5.0734 | 3.5921 | 1.4813 | 0.70803 | 0.83966 | 3.0533 | 0.3499 | 0.3713 | 0.23843 | 0.42909 | 0.048251 | 0.038697 | 0.0024638 | 0.011561 | 0.0029 |  | 103.8728 | 0.01683 | 0.0306 |  |  | 47.43 | 0.027572 | 0.01137 | 0.018412 | 0.013927 |  | 0.0213 | 92.5809 | 0.24388 | 2.5704 | 0.91334 | 91.3341 | 51 | -50 | -50
| 52 | 0.0572 | 0.104 | 1.3728 | 1.248 | 10 | 24.25 | 34.25 | 0.70803 | 2.5544 | 4.4332 | 0.10643 | 0.21287 | 24 | 0.77927 | 3.6626 | 1.5103 | 350 | 193.3144 | 0.43041 | 0.8342 | 0.032913 | 0.56206 | 701.8494 | 0.028525 | 0.56448 | 0.77927 | 1.5624 | 57.2 | 193.3144 | 57.2 | 193.3144 | 5.1729 | 3.6626 | 1.5103 | 0.70803 | 0.87291 | 3.1742 | 0.36375 | 0.37858 | 0.24311 | 0.4375 | 0.050162 | 0.038697 | 0.0024164 | 0.011338 | 0.0029 |  | 105.5139 | 0.01716 | 0.0312 |  |  | 48.36 | 0.028664 | 0.01182 | 0.019141 | 0.013927 |  | 0.021718 | 95.2698 | 0.24914 | 2.6208 | 0.91319 | 91.3189 | 52 | -50 | -50
| 53 | 0.0583 | 0.106 | 1.3992 | 1.272 | 10 | 24.25 | 34.25 | 0.70803 | 2.5544 | 4.4332 | 0.10643 | 0.21287 | 24 | 0.79426 | 3.733 | 1.5394 | 350 | 189.667 | 0.43041 | 0.8342 | 0.032913 | 0.56206 | 715.3465 | 0.028525 | 0.56988 | 0.79426 | 1.5735 | 58.3 | 189.667 | 58.3 | 189.667 | 5.2724 | 3.733 | 1.5394 | 0.70803 | 0.90681 | 3.2975 | 0.37788 | 0.38586 | 0.24778 | 0.44592 | 0.05211 | 0.038697 | 0.0023708 | 0.011125 | 0.0029 |  | 107.2022 | 0.01749 | 0.0318 |  |  | 49.29 | 0.029777 | 0.012279 | 0.019884 | 0.013927 |  | 0.022135 | 98.0028 | 0.2545 | 2.6712 | 0.91301 | 91.3014 | 53 | -50 | -50
| 54 | 0.0594 | 0.108 | 1.4256 | 1.296 | 10 | 24.25 | 34.25 | 0.70803 | 2.5544 | 4.4332 | 0.10643 | 0.21287 | 24 | 0.80924 | 3.8034 | 1.5684 | 350 | 186.1546 | 0.43041 | 0.8342 | 0.032913 | 0.56206 | 728.8436 | 0.028525 | 0.57523 | 0.80924 | 1.5846 | 59.4 | 186.1546 | 59.4 | 186.1546 | 5.3719 | 3.8034 | 1.5684 | 0.70803 | 0.94135 | 3.4231 | 0.39227 | 0.39314 | 0.25246 | 0.45433 | 0.054095 | 0.038697 | 0.0023269 | 0.010919 | 0.0029 |  | 108.9373 | 0.01782 | 0.0324 |  |  | 50.22 | 0.030911 | 0.012747 | 0.020642 | 0.013927 |  | 0.022553 | 100.7799 | 0.25994 | 2.7216 | 0.91282 | 91.2818 | 54 | -50 | -50
| 55 | 0.0605 | 0.11 | 1.452 | 1.32 | 10 | 24.25 | 34.25 | 0.70803 | 2.5544 | 4.4332 | 0.10643 | 0.21287 | 24 | 0.82423 | 3.8739 | 1.5975 | 350 | 182.77 | 0.43041 | 0.8342 | 0.032913 | 0.56206 | 742.3407 | 0.028525 | 0.58054 | 0.82423 | 1.5957 | 60.5 | 182.77 | 60.5 | 182.77 | 5.4714 | 3.8739 | 1.5975 | 0.70803 | 0.97654 | 3.5511 | 0.40694 | 0.40042 | 0.25713 | 0.46274 | 0.056117 | 0.038697 | 0.0022846 | 0.01072 | 0.0029 |  | 110.7185 | 0.01815 | 0.033 |  |  | 51.15 | 0.032067 | 0.013223 | 0.021413 | 0.013927 |  | 0.022971 | 103.601 | 0.26547 | 2.772 | 0.9126 | 91.2602 | 55 | -50 | -50
| 56 | 0.0616 | 0.112 | 1.4784 | 1.344 | 10 | 24.25 | 34.25 | 0.70803 | 2.5544 | 4.4332 | 0.10643 | 0.21287 | 24 | 0.83922 | 3.9443 | 1.6265 | 350 | 179.5062 | 0.43041 | 0.8342 | 0.032913 | 0.56206 | 755.8378 | 0.028525 | 0.58579 | 0.83922 | 1.6068 | 61.6 | 179.5062 | 61.6 | 179.5062 | 5.5708 | 3.9443 | 1.6265 | 0.70803 | 1.0124 | 3.6814 | 0.42187 | 0.4077 | 0.26181 | 0.47116 | 0.058176 | 0.038697 | 0.0022438 | 0.010529 | 0.0029 |  | 112.5455 | 0.01848 | 0.0336 |  |  | 52.08 | 0.033244 | 0.013709 | 0.022199 | 0.013927 |  | 0.023388 | 106.4663 | 0.27109 | 2.8224 | 0.91237 | 91.2367 | 56 | -50 | -50
| 57 | 0.0627 | 0.114 | 1.5048 | 1.368 | 10 | 24.25 | 34.25 | 0.70803 | 2.5544 | 4.4332 | 0.10643 | 0.21287 | 24 | 0.8542 | 4.0147 | 1.6556 | 350 | 176.357 | 0.43041 | 0.8342 | 0.032913 | 0.56206 | 769.3349 | 0.028525 | 0.591 | 0.8542 | 1.6179 | 62.7 | 176.357 | 62.7 | 176.357 | 5.6703 | 4.0147 | 1.6556 | 0.70803 | 1.0489 | 3.814 | 0.43707 | 0.41498 | 0.26648 | 0.47957 | 0.060272 | 0.038697 | 0.0022045 | 0.010344 | 0.0029 |  | 114.4177 | 0.01881 | 0.0342 |  |  | 53.01 | 0.034441 | 0.014203 | 0.022999 | 0.013927 |  | 0.023806 | 109.3757 | 0.2768 | 2.8728 | 0.91211 | 91.2115 | 57 | -50 | -50
| 58 | 0.0638 | 0.116 | 1.5312 | 1.392 | 10 | 24.25 | 34.25 | 0.70803 | 2.5544 | 4.4332 | 0.10643 | 0.21287 | 24 | 0.86919 | 4.0852 | 1.6846 | 350 | 173.3164 | 0.43041 | 0.8342 | 0.032913 | 0.56206 | 782.832 | 0.028525 | 0.59616 | 0.86919 | 1.629 | 63.8 | 173.3164 | 63.8 | 173.3164 | 5.7698 | 4.0852 | 1.6846 | 0.70803 | 1.086 | 3.949 | 0.45254 | 0.42226 | 0.27116 | 0.48798 | 0.062406 | 0.038697 | 0.0021665 | 0.010166 | 0.0029 |  | 116.3347 | 0.01914 | 0.0348 |  |  | 53.94 | 0.03566 | 0.014705 | 0.023813 | 0.013927 |  | 0.024224 | 112.3292 | 0.2826 | 2.9232 | 0.91185 | 91.1846 | 58 | -50 | -50
| 59 | 0.0649 | 0.118 | 1.5576 | 1.416 | 10 | 24.25 | 34.25 | 0.70803 | 2.5544 | 4.4332 | 0.10643 | 0.21287 | 24 | 0.88417 | 4.1556 | 1.7137 | 350 | 170.3788 | 0.43041 | 0.8342 | 0.032913 | 0.56206 | 796.3291 | 0.028525 | 0.60128 | 0.88417 | 1.6401 | 64.9 | 170.3788 | 64.9 | 170.3788 | 5.8693 | 4.1556 | 1.7137 | 0.70803 | 1.1237 | 4.0864 | 0.46828 | 0.42954 | 0.27583 | 0.4964 | 0.064576 | 0.038697 | 0.0021297 | 0.0099932 | 0.0029 |  | 118.2961 | 0.01947 | 0.0354 |  |  | 54.87 | 0.036901 | 0.015217 | 0.024641 | 0.013927 |  | 0.024641 | 115.3268 | 0.28849 | 2.9736 | 0.91156 | 91.1562 | 59 | -50 | -50
| 60 | 0.066 | 0.12 | 1.584 | 1.44 | 10 | 24.25 | 34.25 | 0.70803 | 2.5544 | 4.4332 | 0.10643 | 0.21287 | 24 | 0.89916 | 4.2261 | 1.7427 | 350 | 167.5391 | 0.43041 | 0.8342 | 0.032913 | 0.56206 | 809.8262 | 0.028525 | 0.60635 | 0.89916 | 1.6512 | 66 | 167.5391 | 66 | 167.5391 | 5.9688 | 4.2261 | 1.7427 | 0.70803 | 1.1622 | 4.2261 | 0.48429 | 0.43682 | 0.28051 | 0.50481 | 0.066784 | 0.038697 | 0.0020942 | 0.0098267 | 0.0029 |  | 120.3017 | 0.0198 | 0.036 |  |  | 55.8 | 0.038162 | 0.015737 | 0.025483 | 0.013927 |  | 0.025059 | 118.3685 | 0.29447 | 3.024 | 0.91126 | 91.1263 | 60 | -50 | -50
| 61 | 0.0671 | 0.122 | 1.6104 | 1.464 | 10 | 24.25 | 34.25 | 0.70803 | 2.5544 | 4.4332 | 0.10643 | 0.21287 | 24 | 0.91415 | 4.2965 | 1.7717 | 350 | 164.7926 | 0.43041 | 0.8342 | 0.032913 | 0.56206 | 823.3233 | 0.028525 | 0.61138 | 0.91415 | 1.6623 | 67.1 | 164.7926 | 67.1 | 164.7926 | 6.0682 | 4.2965 | 1.7717 | 0.70803 | 1.2012 | 4.3681 | 0.50057 | 0.4441 | 0.28518 | 0.51322 | 0.069029 | 0.038697 | 0.0020599 | 0.0096656 | 0.0029 |  | 122.3509 | 0.02013 | 0.0366 |  |  | 56.73 | 0.039445 | 0.016266 | 0.02634 | 0.013927 |  | 0.025477 | 121.4543 | 0.30054 | 3.0744 | 0.91095 | 91.0951 | 61 | -50 | -50
| 62 | 0.0682 | 0.124 | 1.6368 | 1.488 | 10 | 24.25 | 34.25 | 0.70803 | 2.5544 | 4.4332 | 0.10643 | 0.21287 | 24 | 0.92913 | 4.3669 | 1.8008 | 350 | 162.1347 | 0.43041 | 0.8342 | 0.032913 | 0.56206 | 836.8204 | 0.028525 | 0.61637 | 0.92913 | 1.6734 | 68.2 | 162.1347 | 68.2 | 162.1347 | 6.1677 | 4.3669 | 1.8008 | 0.70803 | 1.2409 | 4.5125 | 0.51711 | 0.45138 | 0.28986 | 0.52164 | 0.07131 | 0.038697 | 0.0020267 | 0.0095097 | 0.0029 |  | 124.4436 | 0.02046 | 0.0372 |  |  | 57.66 | 0.040749 | 0.016804 | 0.027211 | 0.013927 |  | 0.025894 | 124.5841 | 0.30669 | 3.1248 | 0.91063 | 91.0625 | 62 | -50 | -50
| 63 | 0.0693 | 0.126 | 1.6632 | 1.512 | 10 | 24.25 | 34.25 | 0.70803 | 2.5544 | 4.4332 | 0.10643 | 0.21287 | 24 | 0.94412 | 4.4374 | 1.8298 | 350 | 159.5611 | 0.43041 | 0.8342 | 0.032913 | 0.56206 | 850.3175 | 0.028525 | 0.62132 | 0.94412 | 1.6845 | 69.3 | 159.5611 | 69.3 | 159.5611 | 6.2672 | 4.4374 | 1.8298 | 0.70803 | 1.2813 | 4.6592 | 0.53393 | 0.45866 | 0.29453 | 0.53005 | 0.073629 | 0.038697 | 0.0019945 | 0.0093588 | 0.0029 |  | 126.5794 | 0.02079 | 0.0378 |  |  | 58.59 | 0.042074 | 0.01735 | 0.028095 | 0.013927 |  | 0.026312 | 127.7581 | 0.31293 | 3.1752 | 0.91029 | 91.0288 | 63 | -50 | -50
| 64 | 0.0704 | 0.128 | 1.6896 | 1.536 | 10 | 24.25 | 34.25 | 0.70803 | 2.5544 | 4.4332 | 0.10643 | 0.21287 | 24 | 0.9591 | 4.5078 | 1.8589 | 350 | 157.0679 | 0.43041 | 0.8342 | 0.032913 | 0.56206 | 863.8146 | 0.028525 | 0.62623 | 0.9591 | 1.6956 | 70.4 | 157.0679 | 70.4 | 157.0679 | 6.3667 | 4.5078 | 1.8589 | 0.70803 | 1.3223 | 4.8083 | 0.55101 | 0.46594 | 0.29921 | 0.53847 | 0.075985 | 0.038697 | 0.0019633 | 0.0092125 | 0.0029 |  | 128.758 | 0.02112 | 0.0384 |  |  | 59.52 | 0.04342 | 0.017905 | 0.028994 | 0.013927 |  | 0.026729 | 130.9762 | 0.31925 | 3.2256 | 0.90994 | 90.9939 | 64 | -50 | -50
| 65 | 0.0715 | 0.13 | 1.716 | 1.56 | 10 | 24.25 | 34.25 | 0.70803 | 2.5544 | 4.4332 | 0.10643 | 0.21287 | 24 | 0.97409 | 4.5782 | 1.8879 | 350 | 154.6515 | 0.43041 | 0.8342 | 0.032913 | 0.56206 | 877.3117 | 0.028525 | 0.63111 | 0.97409 | 1.7067 | 71.5 | 154.6515 | 71.5 | 154.6515 | 6.4662 | 4.5782 | 1.8879 | 0.70803 | 1.3639 | 4.9597 | 0.56837 | 0.47322 | 0.30388 | 0.54688 | 0.078378 | 0.038697 | 0.0019331 | 0.0090708 | 0.0029 |  | 130.9791 | 0.02145 | 0.039 |  |  | 60.45 | 0.044788 | 0.018469 | 0.029908 | 0.013927 |  | 0.027147 | 134.2384 | 0.32567 | 3.276 | 0.90958 | 90.9579 | 65 | -50 | -50
| 66 | 0.0726 | 0.132 | 1.7424 | 1.584 | 10 | 24.25 | 34.25 | 0.70803 | 2.5544 | 4.4332 | 0.10643 | 0.21287 | 24 | 0.98908 | 4.6487 | 1.917 | 350 | 152.3083 | 0.43041 | 0.8342 | 0.032913 | 0.56206 | 890.8088 | 0.028525 | 0.63594 | 0.98908 | 1.7178 | 72.6 | 152.3083 | 72.6 | 152.3083 | 6.5656 | 4.6487 | 1.917 | 0.70803 | 1.4062 | 5.1135 | 0.58599 | 0.4805 | 0.30856 | 0.55529 | 0.080809 | 0.038697 | 0.0019039 | 0.0089334 | 0.0029 |  | 133.2426 | 0.02178 | 0.0396 |  |  | 61.38 | 0.046176 | 0.019042 | 0.030835 | 0.013927 |  | 0.027565 | 137.5447 | 0.33217 | 3.3264 | 0.90921 | 90.9208 | 66 | -50 | -50
| 67 | 0.0737 | 0.134 | 1.7688 | 1.608 | 10 | 24.25 | 34.25 | 0.70803 | 2.5544 | 4.4332 | 0.10643 | 0.21287 | 24 | 1.0041 | 4.7191 | 1.946 | 350 | 150.0351 | 0.43041 | 0.8342 | 0.032913 | 0.56206 | 904.3059 | 0.028525 | 0.64074 | 1.0041 | 1.7289 | 73.7 | 150.0351 | 73.7 | 150.0351 | 6.6651 | 4.7191 | 1.946 | 0.70803 | 1.4492 | 5.2697 | 0.60388 | 0.48778 | 0.31323 | 0.56371 | 0.083276 | 0.038697 | 0.0018754 | 0.0088 | 0.0029 |  | 135.5481 | 0.02211 | 0.0402 |  |  | 62.31 | 0.047586 | 0.019623 | 0.031776 | 0.013927 |  | 0.027982 | 140.8951 | 0.33875 | 3.3768 | 0.90883 | 90.8828 | 67 | -50 | -50
| 68 | 0.0748 | 0.136 | 1.7952 | 1.632 | 10 | 24.25 | 34.25 | 0.70803 | 2.5544 | 4.4332 | 0.10643 | 0.21287 | 24 | 1.019 | 4.7895 | 1.9751 | 350 | 147.8287 | 0.43041 | 0.8342 | 0.032913 | 0.56206 | 917.803 | 0.028525 | 0.64551 | 1.019 | 1.74 | 74.8 | 147.8287 | 74.8 | 147.8287 | 6.7646 | 4.7895 | 1.9751 | 0.70803 | 1.4927 | 5.4281 | 0.62204 | 0.49506 | 0.31791 | 0.57212 | 0.08578 | 0.038697 | 0.0018479 | 0.0086706 | 0.0029 |  | 137.8955 | 0.02244 | 0.0408 |  |  | 63.24 | 0.049017 | 0.020213 | 0.032732 | 0.013927 |  | 0.0284 | 144.2896 | 0.34543 | 3.4272 | 0.90844 | 90.8439 | 68 | -50 | -50
| 69 | 0.0759 | 0.138 | 1.8216 | 1.656 | 10 | 24.25 | 34.25 | 0.70803 | 2.5544 | 4.4332 | 0.10643 | 0.21287 | 24 | 1.034 | 4.86 | 2.0041 | 350 | 145.6862 | 0.43041 | 0.8342 | 0.032913 | 0.56206 | 931.3001 | 0.028525 | 0.65024 | 1.034 | 1.7511 | 75.9 | 145.6862 | 75.9 | 145.6862 | 6.8641 | 4.86 | 2.0041 | 0.70803 | 1.537 | 5.589 | 0.64047 | 0.50234 | 0.32258 | 0.58053 | 0.088322 | 0.038697 | 0.0018211 | 0.008545 | 0.0029 |  | 140.2846 | 0.02277 | 0.0414 |  |  | 64.17 | 0.05047 | 0.020812 | 0.033702 | 0.013927 |  | 0.028818 | 147.7282 | 0.35218 | 3.4776 | 0.90804 | 90.8041 | 69 | -50 | -50
| 70 | 0.077 | 0.14 | 1.848 | 1.68 | 10 | 24.25 | 34.25 | 0.70803 | 2.5544 | 4.4332 | 0.10643 | 0.21287 | 24 | 1.049 | 4.9304 | 2.0332 | 350 | 143.605 | 0.43041 | 0.8342 | 0.032913 | 0.56206 | 944.7972 | 0.028525 | 0.65493 | 1.049 | 1.7622 | 77 | 143.605 | 77 | 143.605 | 6.9635 | 4.9304 | 2.0332 | 0.70803 | 1.5818 | 5.7521 | 0.65917 | 0.50962 | 0.32726 | 0.58895 | 0.0909 | 0.038697 | 0.0017951 | 0.0084229 | 0.0029 |  | 142.7151 | 0.0231 | 0.042 |  |  | 65.1 | 0.051943 | 0.02142 | 0.034686 | 0.013927 |  | 0.029235 | 151.2109 | 0.35903 | 3.528 | 0.90763 | 90.7635 | 70 | -50 | -50
| 71 | 0.0781 | 0.142 | 1.8744 | 1.704 | 10 | 24.25 | 34.25 | 0.70803 | 2.5544 | 4.4332 | 0.10643 | 0.21287 | 24 | 1.064 | 5.0008 | 2.0622 | 350 | 141.5824 | 0.43041 | 0.8342 | 0.032913 | 0.56206 | 958.2943 | 0.028525 | 0.65959 | 1.064 | 1.7733 | 78.1 | 141.5824 | 78.1 | 141.5824 | 7.063 | 5.0008 | 2.0622 | 0.70803 | 1.6274 | 5.9176 | 0.67814 | 0.5169 | 0.33194 | 0.59736 | 0.093516 | 0.038697 | 0.0017698 | 0.0083042 | 0.0029 |  | 145.1869 | 0.02343 | 0.0426 |  |  | 66.03 | 0.053438 | 0.022036 | 0.035684 | 0.013927 |  | 0.029653 | 154.7377 | 0.36595 | 3.5784 | 0.90722 | 90.7221 | 71 | -50 | -50
| 72 | 0.0792 | 0.144 | 1.9008 | 1.728 | 10 | 24.25 | 34.25 | 0.70803 | 2.5544 | 4.4332 | 0.10643 | 0.21287 | 24 | 1.079 | 5.0713 | 2.0912 | 350 | 139.616 | 0.43041 | 0.8342 | 0.032913 | 0.56206 | 971.7914 | 0.028525 | 0.66422 | 1.079 | 1.7844 | 79.2 | 139.616 | 79.2 | 139.616 | 7.1625 | 5.0713 | 2.0912 | 0.70803 | 1.6735 | 6.0855 | 0.69737 | 0.52418 | 0.33661 | 0.60577 | 0.096169 | 0.038697 | 0.0017452 | 0.0081889 | 0.0029 |  | 147.6998 | 0.02376 | 0.0432 |  |  | 66.96 | 0.054954 | 0.022661 | 0.036696 | 0.013927 |  | 0.030071 | 158.3086 | 0.37297 | 3.6288 | 0.9068 | 90.6799 | 72 | -50 | -50
| 73 | 0.0803 | 0.146 | 1.9272 | 1.752 | 10 | 24.25 | 34.25 | 0.70803 | 2.5544 | 4.4332 | 0.10643 | 0.21287 | 24 | 1.094 | 5.1417 | 2.1203 | 350 | 137.7034 | 0.43041 | 0.8342 | 0.032913 | 0.56206 | 985.2885 | 0.028525 | 0.66882 | 1.094 | 1.7955 | 80.3 | 137.7034 | 80.3 | 137.7034 | 7.262 | 5.1417 | 2.1203 | 0.70803 | 1.7203 | 6.2557 | 0.71688 | 0.53146 | 0.34129 | 0.61419 | 0.098859 | 0.038697 | 0.0017213 | 0.0080767 | 0.0029 |  | 150.2536 | 0.02409 | 0.0438 |  |  | 67.89 | 0.056491 | 0.023295 | 0.037723 | 0.013927 |  | 0.030488 | 161.9236 | 0.38007 | 3.6792 | 0.90637 | 90.637 | 73 | -50 | -50
| 74 | 0.0814 | 0.148 | 1.9536 | 1.776 | 10 | 24.25 | 34.25 | 0.70803 | 2.5544 | 4.4332 | 0.10643 | 0.21287 | 24 | 1.109 | 5.2121 | 2.1493 | 350 | 135.8426 | 0.43041 | 0.8342 | 0.032913 | 0.56206 | 998.7856 | 0.028525 | 0.67338 | 1.109 | 1.8066 | 81.4 | 135.8426 | 81.4 | 135.8426 | 7.3615 | 5.2121 | 2.1493 | 0.70803 | 1.7678 | 6.4283 | 0.73666 | 0.53874 | 0.34596 | 0.6226 | 0.10159 | 0.038697 | 0.001698 | 0.0079676 | 0.0029 |  | 152.8482 | 0.02442 | 0.0444 |  |  | 68.82 | 0.058049 | 0.023938 | 0.038763 | 0.013927 |  | 0.030906 | 165.5827 | 0.38725 | 3.7296 | 0.90594 | 90.5935 | 74 | -50 | -50
| 75 | 0.0825 | 0.15 | 1.98 | 1.8 | 10 | 24.25 | 34.25 | 0.70803 | 2.5544 | 4.4332 | 0.10643 | 0.21287 | 24 | 1.124 | 5.2826 | 2.1784 | 350 | 134.0313 | 0.43041 | 0.8342 | 0.032913 | 0.56206 | 1012.2827 | 0.028525 | 0.67792 | 1.124 | 1.8177 | 82.5 | 134.0313 | 82.5 | 134.0313 | 7.4609 | 5.2826 | 2.1784 | 0.70803 | 1.8159 | 6.6032 | 0.7567 | 0.54602 | 0.35064 | 0.63101 | 0.10435 | 0.038697 | 0.0016754 | 0.0078614 | 0.0029 |  | 155.4834 | 0.02475 | 0.045 |  |  | 69.75 | 0.059629 | 0.024589 | 0.039818 | 0.013927 |  | 0.031324 | 169.286 | 0.39452 | 3.78 | 0.90549 | 90.5493 | 75 | -50 | -50
| 76 | 0.0836 | 0.152 | 2.0064 | 1.824 | 10 | 24.25 | 34.25 | 0.70803 | 2.5544 | 4.4332 | 0.10643 | 0.21287 | 24 | 1.1389 | 5.353 | 2.2074 | 350 | 132.2677 | 0.43041 | 0.8342 | 0.032913 | 0.56206 | 1025.7798 | 0.028525 | 0.68242 | 1.1389 | 1.8288 | 83.6 | 132.2677 | 83.6 | 132.2677 | 7.5604 | 5.353 | 2.2074 | 0.70803 | 1.8646 | 6.7805 | 0.77701 | 0.5533 | 0.35531 | 0.63943 | 0.10715 | 0.038697 | 0.0016533 | 0.0077579 | 0.0029 |  | 158.1592 | 0.02508 | 0.0456 |  |  | 70.68 | 0.061229 | 0.025249 | 0.040887 | 0.013927 |  | 0.031741 | 173.0333 | 0.40187 | 3.8304 | 0.90505 | 90.5046 | 76 | -50 | -50
| 77 | 0.0847 | 0.154 | 2.0328 | 1.848 | 10 | 24.25 | 34.25 | 0.70803 | 2.5544 | 4.4332 | 0.10643 | 0.21287 | 24 | 1.1539 | 5.4234 | 2.2365 | 350 | 130.55 | 0.43041 | 0.8342 | 0.032913 | 0.56206 | 1039.2769 | 0.028525 | 0.6869 | 1.1539 | 1.8399 | 84.7 | 130.55 | 84.7 | 130.55 | 7.6599 | 5.4234 | 2.2365 | 0.70803 | 1.914 | 6.9601 | 0.79759 | 0.56058 | 0.35999 | 0.64784 | 0.10999 | 0.038697 | 0.0016319 | 0.0076572 | 0.0029 |  | 160.8753 | 0.02541 | 0.0462 |  |  | 71.61 | 0.062851 | 0.025918 | 0.04197 | 0.013927 |  | 0.032159 | 176.8247 | 0.40931 | 3.8808 | 0.90459 | 90.4592 | 77 | -50 | -50
| 78 | 0.0858 | 0.156 | 2.0592 | 1.872 | 10 | 24.25 | 34.25 | 0.70803 | 2.5544 | 4.4332 | 0.10643 | 0.21287 | 24 | 1.1689 | 5.4939 | 2.2655 | 350 | 128.8763 | 0.43041 | 0.8342 | 0.032913 | 0.56206 | 1052.7741 | 0.028525 | 0.69134 | 1.1689 | 1.851 | 85.8 | 128.8763 | 85.8 | 128.8763 | 7.7594 | 5.4939 | 2.2655 | 0.70803 | 1.9641 | 7.142 | 0.81845 | 0.56787 | 0.36466 | 0.65625 | 0.11286 | 0.038697 | 0.001611 | 0.007559 | 0.0029 |  | 163.6316 | 0.02574 | 0.0468 |  |  | 72.54 | 0.064494 | 0.026596 | 0.043067 | 0.013927 |  | 0.032577 | 180.6602 | 0.41683 | 3.9312 | 0.90413 | 90.4133 | 78 | -50 | -50
| 79 | 0.0869 | 0.158 | 2.0856 | 1.896 | 10 | 24.25 | 34.25 | 0.70803 | 2.5544 | 4.4332 | 0.10643 | 0.21287 | 24 | 1.1839 | 5.5643 | 2.2946 | 350 | 127.2449 | 0.43041 | 0.8342 | 0.032913 | 0.56206 | 1066.2712 | 0.028525 | 0.69576 | 1.1839 | 1.8621 | 86.9 | 127.2449 | 86.9 | 127.2449 | 7.8589 | 5.5643 | 2.2946 | 0.70803 | 2.0147 | 7.3263 | 0.83957 | 0.57515 | 0.36934 | 0.66467 | 0.11578 | 0.038697 | 0.0015906 | 0.0074633 | 0.0029 |  | 166.428 | 0.02607 | 0.0474 |  |  | 73.47 | 0.066158 | 0.027282 | 0.044178 | 0.013927 |  | 0.032994 | 184.5398 | 0.42444 | 3.9816 | 0.90367 | 90.3669 | 79 | -50 | -50
| 80 | 0.088 | 0.16 | 2.112 | 1.92 | 10 | 24.25 | 34.25 | 0.70803 | 2.5544 | 4.4332 | 0.10643 | 0.21287 | 24 | 1.1989 | 5.6347 | 2.3236 | 350 | 125.6544 | 0.43041 | 0.8342 | 0.032913 | 0.56206 | 1079.7683 | 0.028525 | 0.70015 | 1.1989 | 1.8732 | 88 | 125.6544 | 88 | 125.6544 | 7.9583 | 5.6347 | 2.3236 | 0.70803 | 2.0661 | 7.513 | 0.86096 | 0.58243 | 0.37401 | 0.67308 | 0.11873 | 0.038697 | 0.0015707 | 0.00737 | 0.0029 |  | 169.2645 | 0.0264 | 0.048 |  |  | 74.4 | 0.067844 | 0.027977 | 0.045304 | 0.013927 |  | 0.033412 | 188.4635 | 0.43213 | 4.032 | 0.9032 | 90.32 | 80 | -50 | -50
| 81 | 0.0891 | 0.162 | 2.1384 | 1.944 | 10 | 24.25 | 34.25 | 0.70803 | 2.5544 | 4.4332 | 0.10643 | 0.21287 | 24 | 1.2139 | 5.7052 | 2.3526 | 350 | 124.1031 | 0.43041 | 0.8342 | 0.032913 | 0.56206 | 1093.2654 | 0.028525 | 0.70451 | 1.2139 | 1.8843 | 89.1 | 124.1031 | 89.1 | 124.1031 | 8.0578 | 5.7052 | 2.3526 | 0.70803 | 2.118 | 7.702 | 0.88261 | 0.58971 | 0.37869 | 0.6815 | 0.12171 | 0.038697 | 0.0015513 | 0.007279 | 0.0029 |  | 172.1408 | 0.02673 | 0.0486 |  |  | 75.33 | 0.069551 | 0.028681 | 0.046444 | 0.013927 |  | 0.03383 | 192.4314 | 0.4399 | 4.0824 | 0.90273 | 90.2726 | 81 | -50 | -50
| 82 | 0.0902 | 0.164 | 2.1648 | 1.968 | 10 | 24.25 | 34.25 | 0.70803 | 2.5544 | 4.4332 | 0.10643 | 0.21287 | 24 | 1.2289 | 5.7756 | 2.3817 | 350 | 122.5896 | 0.43041 | 0.8342 | 0.032913 | 0.56206 | 1106.7625 | 0.028525 | 0.70885 | 1.2289 | 1.8954 | 90.2 | 122.5896 | 90.2 | 122.5896 | 8.1573 | 5.7756 | 2.3817 | 0.70803 | 2.1707 | 7.8933 | 0.90454 | 0.59699 | 0.38336 | 0.68991 | 0.12474 | 0.038697 | 0.0015324 | 0.0071903 | 0.0029 |  | 175.057 | 0.02706 | 0.0492 |  |  | 76.26 | 0.071279 | 0.029393 | 0.047597 | 0.013927 |  | 0.034247 | 196.4433 | 0.44776 | 4.1328 | 0.90225 | 90.2248 | 82 | -50 | -50
| 83 | 0.0913 | 0.166 | 2.1912 | 1.992 | 10 | 24.25 | 34.25 | 0.70803 | 2.5544 | 4.4332 | 0.10643 | 0.21287 | 24 | 1.2438 | 5.846 | 2.4107 | 350 | 121.1126 | 0.43041 | 0.8342 | 0.032913 | 0.56206 | 1120.2596 | 0.028525 | 0.71316 | 1.2438 | 1.9065 | 91.3 | 121.1126 | 91.3 | 121.1126 | 8.2568 | 5.846 | 2.4107 | 0.70803 | 2.2239 | 8.087 | 0.92674 | 0.60427 | 0.38804 | 0.69832 | 0.1278 | 0.038697 | 0.0015139 | 0.0071036 | 0.0029 |  | 178.0128 | 0.02739 | 0.0498 |  |  | 77.19 | 0.073028 | 0.030115 | 0.048765 | 0.013927 |  | 0.034665 | 200.4993 | 0.4557 | 4.1832 | 0.90177 | 90.1765 | 83 | -50 | -50
| 84 | 0.0924 | 0.168 | 2.2176 | 2.016 | 10 | 24.25 | 34.25 | 0.70803 | 2.5544 | 4.4332 | 0.10643 | 0.21287 | 24 | 1.2588 | 5.9165 | 2.4398 | 350 | 119.6708 | 0.43041 | 0.8342 | 0.032913 | 0.56206 | 1133.7567 | 0.028525 | 0.71744 | 1.2588 | 1.9176 | 92.4 | 119.6708 | 92.4 | 119.6708 | 8.3563 | 5.9165 | 2.4398 | 0.70803 | 2.2778 | 8.2831 | 0.9492 | 0.61155 | 0.39271 | 0.70674 | 0.1309 | 0.038697 | 0.0014959 | 0.0070191 | 0.0029 |  | 181.0083 | 0.02772 | 0.0504 |  |  | 78.12 | 0.074798 | 0.030845 | 0.049948 | 0.013927 |  | 0.035082 | 204.5994 | 0.46373 | 4.2336 | 0.90128 | 90.1278 | 84 | -50 | -50
| 85 | 0.0935 | 0.17 | 2.244 | 2.04 | 10 | 24.25 | 34.25 | 0.70803 | 2.5544 | 4.4332 | 0.10643 | 0.21287 | 24 | 1.2738 | 5.9869 | 2.4688 | 350 | 118.2629 | 0.43041 | 0.8342 | 0.032913 | 0.56206 | 1147.2538 | 0.028525 | 0.7217 | 1.2738 | 1.9287 | 93.5 | 118.2629 | 93.5 | 118.2629 | 8.4557 | 5.9869 | 2.4688 | 0.70803 | 2.3324 | 8.4815 | 0.97194 | 0.61883 | 0.39739 | 0.71515 | 0.13403 | 0.038697 | 0.0014783 | 0.0069365 | 0.0029 |  | 184.0432 | 0.02805 | 0.051 |  |  | 79.05 | 0.07659 | 0.031583 | 0.051144 | 0.013927 |  | 0.0355 | 208.7436 | 0.47184 | 4.284 | 0.90079 | 90.0788 | 85 | -50 | -50
| 86 | 0.0946 | 0.172 | 2.2704 | 2.064 | 10 | 24.25 | 34.25 | 0.70803 | 2.5544 | 4.4332 | 0.10643 | 0.21287 | 24 | 1.2888 | 6.0573 | 2.4979 | 350 | 116.8878 | 0.43041 | 0.8342 | 0.032913 | 0.56206 | 1160.7509 | 0.028525 | 0.72593 | 1.2888 | 1.9398 | 94.6 | 116.8878 | 94.6 | 116.8878 | 8.5552 | 6.0573 | 2.4979 | 0.70803 | 2.3876 | 8.6822 | 0.99494 | 0.62611 | 0.40206 | 0.72356 | 0.1372 | 0.038697 | 0.0014611 | 0.0068558 | 0.0029 |  | 187.1176 | 0.02838 | 0.0516 |  |  | 79.98 | 0.078402 | 0.032331 | 0.052354 | 0.013927 |  | 0.035918 | 212.932 | 0.48003 | 4.3344 | 0.90029 | 90.0294 | 86 | -50 | -50
| 87 | 0.0957 | 0.174 | 2.2968 | 2.088 | 10 | 24.25 | 34.25 | 0.70803 | 2.5544 | 4.4332 | 0.10643 | 0.21287 | 24 | 1.3038 | 6.1278 | 2.5269 | 350 | 115.5442 | 0.43041 | 0.8342 | 0.032913 | 0.56206 | 1174.248 | 0.028525 | 0.73014 | 1.3038 | 1.9509 | 95.7 | 115.5442 | 95.7 | 115.5442 | 8.6547 | 6.1278 | 2.5269 | 0.70803 | 2.4435 | 8.8853 | 1.0182 | 0.63339 | 0.40674 | 0.73198 | 0.14041 | 0.038697 | 0.0014443 | 0.006777 | 0.0029 |  | 190.2314 | 0.02871 | 0.0522 |  |  | 80.91 | 0.080236 | 0.033087 | 0.053579 | 0.013927 |  | 0.036335 | 217.1644 | 0.48831 | 4.3848 | 0.8998 | 89.9796 | 87 | -50 | -50
| 88 | 0.0968 | 0.176 | 2.3232 | 2.112 | 10 | 24.25 | 34.25 | 0.70803 | 2.5544 | 4.4332 | 0.10643 | 0.21287 | 24 | 1.3188 | 6.1982 | 2.556 | 350 | 114.2312 | 0.43041 | 0.8342 | 0.032913 | 0.56206 | 1187.7451 | 0.028525 | 0.73433 | 1.3188 | 1.9621 | 96.8 | 114.2312 | 96.8 | 114.2312 | 8.7542 | 6.1982 | 2.556 | 0.70803 | 2.4999 | 9.0907 | 1.0418 | 0.64067 | 0.41141 | 0.74039 | 0.14366 | 0.038697 | 0.0014279 | 0.0067 | 0.0029 |  | 193.3844 | 0.02904 | 0.0528 |  |  | 81.84 | 0.082091 | 0.033852 | 0.054818 | 0.013927 |  | 0.036753 | 221.4409 | 0.49667 | 4.4352 | 0.89929 | 89.9295 | 88 | -50 | -50
| 89 | 0.0979 | 0.178 | 2.3496 | 2.136 | 10 | 24.25 | 34.25 | 0.70803 | 2.5544 | 4.4332 | 0.10643 | 0.21287 | 24 | 1.3338 | 6.2686 | 2.585 | 350 | 112.9477 | 0.43041 | 0.8342 | 0.032913 | 0.56206 | 1201.2422 | 0.028525 | 0.73849 | 1.3338 | 1.9732 | 97.9 | 112.9477 | 97.9 | 112.9477 | 8.8537 | 6.2686 | 2.585 | 0.70803 | 2.5571 | 9.2985 | 1.0656 | 0.64795 | 0.41609 | 0.7488 | 0.14694 | 0.038697 | 0.0014118 | 0.0066247 | 0.0029 |  | 196.5766 | 0.02937 | 0.0534 |  |  | 82.77 | 0.083968 | 0.034626 | 0.056071 | 0.013927 |  | 0.037171 | 225.7616 | 0.50511 | 4.4856 | 0.89879 | 89.879 | 89 | -50 | -50
| 90 | 0.099 | 0.18 | 2.376 | 2.16 | 10 | 24.25 | 34.25 | 0.70803 | 2.5544 | 4.4332 | 0.10643 | 0.21287 | 24 | 1.3487 | 6.3391 | 2.6141 | 350 | 111.6928 | 0.43041 | 0.8342 | 0.032913 | 0.56206 | 1214.7393 | 0.028525 | 0.74262 | 1.3487 | 1.9843 | 99 | 111.6928 | 99 | 111.6928 | 8.9531 | 6.3391 | 2.6141 | 0.70803 | 2.6149 | 9.5086 | 1.0896 | 0.65523 | 0.42076 | 0.75722 | 0.15026 | 0.038697 | 0.0013962 | 0.0065511 | 0.0029 |  | 199.8079 | 0.0297 | 0.054 |  |  | 83.7 | 0.085865 | 0.035408 | 0.057338 | 0.013927 |  | 0.037588 | 230.1263 | 0.51363 | 4.536 | 0.89828 | 89.8283 | 90 | -50 | -50
| 91 | 0.1001 | 0.182 | 2.4024 | 2.184 | 10 | 24.25 | 34.25 | 0.70803 | 2.5544 | 4.4332 | 0.10643 | 0.21287 | 24 | 1.3637 | 6.4095 | 2.6431 | 350 | 110.4654 | 0.43041 | 0.8342 | 0.032913 | 0.56206 | 1228.2364 | 0.028525 | 0.74674 | 1.3637 | 1.9954 | 100.1 | 110.4654 | 100.1 | 110.4654 | 9.0526 | 6.4095 | 2.6431 | 0.70803 | 2.6733 | 9.7211 | 1.114 | 0.66251 | 0.42544 | 0.76563 | 0.15362 | 0.038697 | 0.0013808 | 0.0064791 | 0.0029 |  | 203.0784 | 0.03003 | 0.0546 |  |  | 84.63 | 0.087784 | 0.036199 | 0.058619 | 0.013927 |  | 0.038006 | 234.5351 | 0.52224 | 4.5864 | 0.89777 | 89.7773 | 91 | -50 | -50
| 92 | 0.1012 | 0.184 | 2.4288 | 2.208 | 10 | 24.25 | 34.25 | 0.70803 | 2.5544 | 4.4332 | 0.10643 | 0.21287 | 24 | 1.3787 | 6.4799 | 2.6721 | 350 | 109.2647 | 0.43041 | 0.8342 | 0.032913 | 0.56206 | 1241.7335 | 0.028525 | 0.75083 | 1.3787 | 2.0065 | 101.2 | 109.2647 | 101.2 | 109.2647 | 9.1521 | 6.4799 | 2.6721 | 0.70803 | 2.7324 | 9.9359 | 1.1386 | 0.66979 | 0.43011 | 0.77404 | 0.15702 | 0.038697 | 0.0013658 | 0.0064087 | 0.0029 |  | 206.3878 | 0.03036 | 0.0552 |  |  | 85.56 | 0.089724 | 0.036999 | 0.059914 | 0.013927 |  | 0.038424 | 238.9881 | 0.53094 | 4.6368 | 0.89726 | 89.7259 | 92 | -50 | -50
| 93 | 0.1023 | 0.186 | 2.4552 | 2.232 | 10 | 24.25 | 34.25 | 0.70803 | 2.5544 | 4.4332 | 0.10643 | 0.21287 | 24 | 1.3937 | 6.5504 | 2.7012 | 350 | 108.0898 | 0.43041 | 0.8342 | 0.032913 | 0.56206 | 1255.2306 | 0.028525 | 0.7549 | 1.3937 | 2.0176 | 102.3 | 108.0898 | 102.3 | 108.0898 | 9.2516 | 6.5504 | 2.7012 | 0.70803 | 2.7921 | 10.1531 | 1.1635 | 0.67707 | 0.43479 | 0.78246 | 0.16045 | 0.038697 | 0.0013511 | 0.0063398 | 0.0029 |  | 209.7361 | 0.03069 | 0.0558 |  |  | 86.49 | 0.091685 | 0.037808 | 0.061224 | 0.013927 |  | 0.038841 | 243.4851 | 0.53971 | 4.6872 | 0.89674 | 89.6744 | 93 | -50 | -50
| 94 | 0.1034 | 0.188 | 2.4816 | 2.256 | 10 | 24.25 | 34.25 | 0.70803 | 2.5544 | 4.4332 | 0.10643 | 0.21287 | 24 | 1.4087 | 6.6208 | 2.7302 | 350 | 106.9399 | 0.43041 | 0.8342 | 0.032913 | 0.56206 | 1268.7277 | 0.028525 | 0.75895 | 1.4087 | 2.0287 | 103.4 | 106.9399 | 103.4 | 106.9399 | 9.351 | 6.6208 | 2.7302 | 0.70803 | 2.8525 | 10.3726 | 1.1887 | 0.68435 | 0.43946 | 0.79087 | 0.16392 | 0.038697 | 0.0013367 | 0.0062724 | 0.0029 |  | 213.1234 | 0.03102 | 0.0564 |  |  | 87.42 | 0.093667 | 0.038626 | 0.062548 | 0.013927 |  | 0.039259 | 248.0262 | 0.54857 | 4.7376 | 0.89623 | 89.6226 | 94 | -50 | -50
| 95 | 0.1045 | 0.19 | 2.508 | 2.28 | 10 | 24.25 | 34.25 | 0.70803 | 2.5544 | 4.4332 | 0.10643 | 0.21287 | 24 | 1.4237 | 6.6912 | 2.7593 | 350 | 105.8142 | 0.43041 | 0.8342 | 0.032913 | 0.56206 | 1282.2248 | 0.028525 | 0.76297 | 1.4237 | 2.0398 | 104.5 | 105.8142 | 104.5 | 105.8142 | 9.4505 | 6.6912 | 2.7593 | 0.70803 | 2.9135 | 10.5945 | 1.2141 | 0.69163 | 0.44414 | 0.79928 | 0.16742 | 0.038697 | 0.0013227 | 0.0062063 | 0.0029 |  | 216.5494 | 0.03135 | 0.057 |  |  | 88.35 | 0.095671 | 0.039452 | 0.063886 | 0.013927 |  | 0.039677 | 252.6115 | 0.55751 | 4.788 | 0.8957 | 89.5705 | 95 | -50 | -50
| 96 | 0.1056 | 0.192 | 2.5344 | 2.304 | 10 | 24.25 | 34.25 | 0.70803 | 2.5544 | 4.4332 | 0.10643 | 0.21287 | 24 | 1.4387 | 6.7617 | 2.7883 | 350 | 104.712 | 0.43041 | 0.8342 | 0.032913 | 0.56206 | 1295.7219 | 0.028525 | 0.76698 | 1.4387 | 2.0509 | 105.6 | 104.712 | 105.6 | 104.712 | 9.55 | 6.7617 | 2.7883 | 0.70803 | 2.9751 | 10.8187 | 1.2398 | 0.69891 | 0.44881 | 0.8077 | 0.17097 | 0.038697 | 0.0013089 | 0.0061417 | 0.0029 |  | 220.0143 | 0.03168 | 0.0576 |  |  | 89.28 | 0.097695 | 0.040287 | 0.065238 | 0.013927 |  | 0.040094 | 257.2408 | 0.56654 | 4.8384 | 0.89518 | 89.5182 | 96 | -50 | -50
| 97 | 0.1067 | 0.194 | 2.5608 | 2.328 | 10 | 24.1899 | 34.25 | 0.70803 | 2.5544 | 4.4332 | 0.10643 | 0.21287 | 23.9399 | 1.45 | 6.815 | 2.8173 | 350 | 103.8174 | 0.4301 | 0.83567 | 0.032947 | 0.56346 | 1305.9726 | 0.028596 | 0.77096 | 1.45 | 2.0593 | 106.7 | 103.8174 |  |  | 9.6323 | 6.815 | 2.8173 | 0.70752 | 3.0298 | 11.0176 | 1.2657 | 0.70417 | 0.45275 | 0.81478 | 0.17355 | 0.038669 | 0.0012977 | 0.0060892 | 0.0029 |  | 222.5034 | 0.03201 | 0.0582 |  |  | 90.21 | 0.09917 | 0.040997 | 0.066387 | 0.013902 |  | 0.040381 | 260.8364 | 0.57355 | 4.8888 | 0.895 | 89.4999 | 97 | 103.8174 | 6.2539
| 98 | 0.1078 | 0.196 | 2.5872 | 2.352 | 10 | 23.9456 | 34.25 | 0.70803 | 2.5544 | 4.4332 | 0.10643 | 0.21287 | 23.6956 | 1.45 | 6.815 | 2.846 | 350 | 103.5086 | 0.42882 | 0.84168 | 0.033085 | 0.56921 | 1306.1117 | 0.028887 | 0.77493 | 1.45 | 2.0593 | 107.8 | 103.5086 |  |  | 9.661 | 6.815 | 2.846 | 0.70541 | 3.0611 | 11.1312 | 1.2918 | 0.70312 | 0.45438 | 0.81771 | 0.17303 | 0.038554 | 0.0012939 | 0.0060711 | 0.0029 |  | 221.8501 | 0.03234 | 0.0588 |  |  | 91.14 | 0.098875 | 0.041292 | 0.066865 | 0.013798 |  | 0.040261 | 261.0909 | 0.57408 | 4.9392 | 0.89587 | 89.5873 | 98 | -50 | -50
| 99 | 0.1089 | 0.198 | 2.6136 | 2.376 | 10 | 23.7062 | 34.25 | 0.70803 | 2.5544 | 4.4332 | 0.10643 | 0.21287 | 23.4562 | 1.45 | 6.815 | 2.8748 | 350 | 103.2016 | 0.42755 | 0.84766 | 0.033222 | 0.57495 | 1306.2509 | 0.029179 | 0.77887 | 1.45 | 2.0593 | 108.9 | 103.2016 |  |  | 9.6898 | 6.815 | 2.8748 | 0.70332 | 3.0923 | 11.2447 | 1.3182 | 0.70208 | 0.45599 | 0.82061 | 0.17252 | 0.038439 | 0.00129 | 0.0060531 | 0.0029 |  | 221.2008 | 0.03267 | 0.0594 |  |  | 92.07 | 0.098582 | 0.041585 | 0.06734 | 0.013696 |  | 0.040142 | 261.3442 | 0.57461 | 4.9896 | 0.89673 | 89.673 | 99 | -50 | -50
| 100 | 0.11 | 0.2 | 2.64 | 2.4 | 10 | 23.4717 | 34.25 | 0.70803 | 2.5544 | 4.4332 | 0.10643 | 0.21287 | 23.2217 | 1.45 | 6.815 | 2.9035 | 350 | 102.8965 | 0.42629 | 0.8536 | 0.033355 | 0.5807 | 1306.39 | 0.029471 | 0.78279 | 1.45 | 2.0593 | 110 | 102.8965 |  |  | 9.7185 | 6.815 | 2.9035 | 0.70124 | 3.1235 | 11.3583 | 1.3448 | 0.70104 | 0.45758 | 0.82348 | 0.17201 | 0.038326 | 0.0012862 | 0.0060352 | 0.0029 |  | 220.5555 | 0.033 | 0.06 |  |  | 93 | 0.09829 | 0.041876 | 0.067811 | 0.013595 |  | 0.040023 | 261.5964 | 0.57515 | 5.04 | 0.89757 | 89.7571 | 100 | -50 | -50
6.2539
VIN-max
| Step | Iout1 (A) | Iout2 (A) | Pout1 (W) | Pout2 (W) | Vin (V) | Vout-Reflected (V) | Vsw-max (V) | Duty Cycle | Pout1-max (W) |  | Iout-max (A) | Iout2-max (A) | Vout-actual (V) | Isw (A) | Ton-BCM (µs) | Toff-BCM (µs) | Fsw-max-BCM (kHz) | Fsw-BCM (kHz) | Ipri-min-BCM (A) | Toff-min-BCM (µs) |  | Toff-FFB (µs) |  |  |  | Ipri (A) | COMP (V) | Iout (mA) | Fsw (kHz) | Iout (mA) | Fsw (kHz) | Tsw (µs) | Ton (µs) | Toff (µs) | Duty Cycle | Cout (µF) for 1% ripple |  | Cin (µF) for 10% ripple | Ipri-rms (A) | Isec-rms (A) |  | P-FET-Cond (W) | P-FET-Sw (W) | P-FET-Qg (W) | P-FET-Coss (W) | P-IQ (W) |  | P-IC-Total (mW) | P-Diode-Cond (W) |  | P-Diode-Leak (W) | P-Diode-Snubber (W) | P-Diode-Total (W) | PCu-pri (W) | PCu-sec (W) |  | Core Loss (W) |  | P-LeakL-Clamp/Snub (W) | P-Trans-Total (W) | P-Loss-Total (W) | Pout (W) | Efficiency | Efficiency (%)
| 0.1 | 1e-09 | 0.0002 | 2.4e-08 | 0.0024 | 15 | 24.25 | 39.25 | 0.61783 | 3.3435 | 5.8027 | 0.13931 | 0.27862 | 24 | 0.0005452 | 0.0017083 | 0.0010567 | 350 | 350 | 0.56337 | 1.0919 | 0.056389 | 0.56206 | 10 | 0.028525 | 0.017082 | 0.29 | 1.0057 | 1e-06 | 10 | 1e-06 | 10 | 100 | 0.90867 | 99.0913 | 0.0090867 | [30 empty] | -50
| 1 | 0.0011 | 0.002 | 0.0264 | 0.024 | 15 | 24.25 | 39.25 | 0.61783 | 3.3435 | 5.8027 | 0.13931 | 0.27862 | 24 | 0.011449 | 0.035874 | 0.02219 | 350 | 350 | 0.56337 | 1.0919 | 0.056389 | 0.56206 | 13.4971 | 0.028525 | 0.078279 | 0.29 | 1.0077 | 1.1 | 13.4971 | 1.1 | 13.4971 | 74.09 | 0.90867 | 73.1813 | 0.012264 | [30 empty] | -50
| 2 | 0.0022 | 0.004 | 0.0528 | 0.048 | 15 | 24.25 | 39.25 | 0.61783 | 3.3435 | 5.8027 | 0.13931 | 0.27862 | 24 | 0.022898 | 0.071748 | 0.04438 | 350 | 350 | 0.56337 | 1.0919 | 0.056389 | 0.56206 | 26.9942 | 0.028525 | 0.1107 | 0.29 | 1.0154 | 2.2 | 26.9942 | 2.2 | 26.9942 | 37.045 | 0.90867 | 36.1363 | 0.024529 | [30 empty] | -50
| 3 | 0.0033 | 0.006 | 0.0792 | 0.072 | 15 | 24.25 | 39.25 | 0.61783 | 3.3435 | 5.8027 | 0.13931 | 0.27862 | 24 | 0.034347 | 0.10762 | 0.06657 | 350 | 350 | 0.56337 | 1.0919 | 0.056389 | 0.56206 | 40.4913 | 0.028525 | 0.13558 | 0.29 | 1.0231 | 3.3 | 40.4913 | 3.3 | 40.4913 | 24.6967 | 0.90867 | 23.788 | 0.036793 | [30 empty] | -50
| 4 | 0.0044 | 0.008 | 0.1056 | 0.096 | 15 | 24.25 | 39.25 | 0.61783 | 3.3435 | 5.8027 | 0.13931 | 0.27862 | 24 | 0.045797 | 0.1435 | 0.08876 | 350 | 350 | 0.56337 | 1.0919 | 0.056389 | 0.56206 | 53.9884 | 0.028525 | 0.15656 | 0.29 | 1.0309 | 4.4 | 53.9884 | 4.4 | 53.9884 | 18.5225 | 0.90867 | 17.6138 | 0.049057 | [30 empty] | -50
| 5 | 0.0055 | 0.01 | 0.132 | 0.12 | 15 | 24.25 | 39.25 | 0.61783 | 3.3435 | 5.8027 | 0.13931 | 0.27862 | 24 | 0.057246 | 0.17937 | 0.11095 | 350 | 350 | 0.56337 | 1.0919 | 0.056389 | 0.56206 | 67.4855 | 0.028525 | 0.17504 | 0.29 | 1.0386 | 5.5 | 67.4855 | 5.5 | 67.4855 | 14.818 | 0.90867 | 13.9093 | 0.061322 | [30 empty] | -50
| 6 | 0.0066 | 0.012 | 0.1584 | 0.144 | 15 | 24.25 | 39.25 | 0.61783 | 3.3435 | 5.8027 | 0.13931 | 0.27862 | 24 | 0.068695 | 0.21524 | 0.13314 | 350 | 350 | 0.56337 | 1.0919 | 0.056389 | 0.56206 | 80.9826 | 0.028525 | 0.19174 | 0.29 | 1.0463 | 6.6 | 80.9826 | 6.6 | 80.9826 | 12.3483 | 0.90867 | 11.4397 | 0.073586 | [30 empty] | -50
| 7 | 0.0077 | 0.014 | 0.1848 | 0.168 | 15 | 24.25 | 39.25 | 0.61783 | 3.3435 | 5.8027 | 0.13931 | 0.27862 | 24 | 0.080144 | 0.25112 | 0.15533 | 350 | 350 | 0.56337 | 1.0919 | 0.056389 | 0.56206 | 94.4797 | 0.028525 | 0.20711 | 0.29 | 1.054 | 7.7 | 94.4797 | 7.7 | 94.4797 | 10.5843 | 0.90867 | 9.6756 | 0.085851 | [30 empty] | -50
| 8 | 0.0088 | 0.016 | 0.2112 | 0.192 | 15 | 24.25 | 39.25 | 0.61783 | 3.3435 | 5.8027 | 0.13931 | 0.27862 | 24 | 0.091593 | 0.28699 | 0.17752 | 350 | 350 | 0.56337 | 1.0919 | 0.056389 | 0.56206 | 107.9768 | 0.028525 | 0.22141 | 0.29 | 1.0617 | 8.8 | 107.9768 | 8.8 | 107.9768 | 9.2612 | 0.90867 | 8.3526 | 0.098115 | [30 empty] | -50
| 9 | 0.0099 | 0.018 | 0.2376 | 0.216 | 15 | 24.25 | 39.25 | 0.61783 | 3.3435 | 5.8027 | 0.13931 | 0.27862 | 24 | 0.10304 | 0.32287 | 0.19971 | 350 | 350 | 0.56337 | 1.0919 | 0.056389 | 0.56206 | 121.4739 | 0.028525 | 0.23484 | 0.29 | 1.0694 | 9.9 | 121.4739 | 9.9 | 121.4739 | 8.2322 | 0.90867 | 7.3236 | 0.11038 | [30 empty] | -50
| 10 | 0.011 | 0.02 | 0.264 | 0.24 | 15 | 24.25 | 39.25 | 0.61783 | 3.3435 | 5.8027 | 0.13931 | 0.27862 | 24 | 0.11449 | 0.35874 | 0.2219 | 350 | 350 | 0.56337 | 1.0919 | 0.056389 | 0.56206 | 134.971 | 0.028525 | 0.24754 | 0.29 | 1.0771 | 11 | 134.971 | 11 | 134.971 | 7.409 | 0.90867 | 6.5003 | 0.12264 | [30 empty] | -50
| 11 | 0.0121 | 0.022 | 0.2904 | 0.264 | 15 | 24.25 | 39.25 | 0.61783 | 3.3435 | 5.8027 | 0.13931 | 0.27862 | 24 | 0.12594 | 0.39461 | 0.24409 | 350 | 350 | 0.56337 | 1.0919 | 0.056389 | 0.56206 | 148.4681 | 0.028525 | 0.25962 | 0.29 | 1.0848 | 12.1 | 148.4681 | 12.1 | 148.4681 | 6.7355 | 0.90867 | 5.8268 | 0.13491 | [30 empty] | -50
| 12 | 0.0132 | 0.024 | 0.3168 | 0.288 | 15 | 24.25 | 39.25 | 0.61783 | 3.3435 | 5.8027 | 0.13931 | 0.27862 | 24 | 0.13739 | 0.43049 | 0.26628 | 350 | 350 | 0.56337 | 1.0919 | 0.056389 | 0.56206 | 161.9652 | 0.028525 | 0.27117 | 0.29 | 1.0926 | 13.2 | 161.9652 | 13.2 | 161.9652 | 6.1742 | 0.90867 | 5.2655 | 0.14717 | [30 empty] | -50
| 13 | 0.0143 | 0.026 | 0.3432 | 0.312 | 15 | 24.25 | 39.25 | 0.61783 | 3.3435 | 5.8027 | 0.13931 | 0.27862 | 24 | 0.14884 | 0.46636 | 0.28847 | 350 | 350 | 0.56337 | 1.0919 | 0.056389 | 0.56206 | 175.4623 | 0.028525 | 0.28224 | 0.29 | 1.1003 | 14.3 | 175.4623 | 14.3 | 175.4623 | 5.6992 | 0.90867 | 4.7906 | 0.15944 | [30 empty] | -50
| 14 | 0.0154 | 0.028 | 0.3696 | 0.336 | 15 | 24.25 | 39.25 | 0.61783 | 3.3435 | 5.8027 | 0.13931 | 0.27862 | 24 | 0.16029 | 0.50224 | 0.31066 | 350 | 350 | 0.56337 | 1.0919 | 0.056389 | 0.56206 | 188.9594 | 0.028525 | 0.29289 | 0.29289 | 1.108 | 15.4 | 188.9594 | 15.4 | 188.9594 | 5.2921 | 0.91774 | 4.3744 | 0.17341 | [30 empty] | -50
| 15 | 0.0165 | 0.03 | 0.396 | 0.36 | 15 | 24.25 | 39.25 | 0.61783 | 3.3435 | 5.8027 | 0.13931 | 0.27862 | 24 | 0.17174 | 0.53811 | 0.33285 | 350 | 350 | 0.56337 | 1.0919 | 0.056389 | 0.56206 | 202.4565 | 0.028525 | 0.30317 | 0.30317 | 1.1157 | 16.5 | 202.4565 | 16.5 | 202.4565 | 4.9393 | 0.94995 | 3.9894 | 0.19232 | [30 empty] | -50
| 16 | 0.0176 | 0.032 | 0.4224 | 0.384 | 15 | 24.25 | 39.25 | 0.61783 | 3.3435 | 5.8027 | 0.13931 | 0.27862 | 24 | 0.18319 | 0.57398 | 0.35504 | 350 | 350 | 0.56337 | 1.0919 | 0.056389 | 0.56206 | 215.9537 | 0.028525 | 0.31312 | 0.31312 | 1.1234 | 17.6 | 215.9537 | 17.6 | 215.9537 | 4.6306 | 0.9811 | 3.6495 | 0.21187 | [30 empty] | -50
| 17 | 0.0187 | 0.034 | 0.4488 | 0.408 | 15 | 24.25 | 39.25 | 0.61783 | 3.3435 | 5.8027 | 0.13931 | 0.27862 | 24 | 0.19464 | 0.60986 | 0.37723 | 350 | 350 | 0.56337 | 1.0919 | 0.056389 | 0.56206 | 229.4508 | 0.028525 | 0.32275 | 0.32275 | 1.1311 | 18.7 | 229.4508 | 18.7 | 229.4508 | 4.3582 | 1.0113 | 3.3469 | 0.23204 | [30 empty] | -50
| 18 | 0.0198 | 0.036 | 0.4752 | 0.432 | 15 | 24.25 | 39.25 | 0.61783 | 3.3435 | 5.8027 | 0.13931 | 0.27862 | 24 | 0.20608 | 0.64573 | 0.39942 | 350 | 350 | 0.56337 | 1.0919 | 0.056389 | 0.56206 | 242.9479 | 0.028525 | 0.33211 | 0.33211 | 1.1388 | 19.8 | 242.9479 | 19.8 | 242.9479 | 4.1161 | 1.0406 | 3.0755 | 0.25282 | [30 empty] | -50
| 19 | 0.0209 | 0.038 | 0.5016 | 0.456 | 15 | 24.25 | 39.25 | 0.61783 | 3.3435 | 5.8027 | 0.13931 | 0.27862 | 24 | 0.21753 | 0.68161 | 0.42161 | 350 | 350 | 0.56337 | 1.0919 | 0.056389 | 0.56206 | 256.445 | 0.028525 | 0.34121 | 0.34121 | 1.1465 | 20.9 | 256.445 | 20.9 | 256.445 | 3.8995 | 1.0691 | 2.8303 | 0.27417 | [30 empty] | -50
| 20 | 0.022 | 0.04 | 0.528 | 0.48 | 15 | 24.25 | 39.25 | 0.61783 | 3.3435 | 5.8027 | 0.13931 | 0.27862 | 24 | 0.22898 | 0.71748 | 0.4438 | 350 | 350 | 0.56337 | 1.0919 | 0.056389 | 0.56206 | 269.9421 | 0.028525 | 0.35008 | 0.35008 | 1.1543 | 22 | 269.9421 | 22 | 269.9421 | 3.7045 | 1.0969 | 2.6076 | 0.2961 | [30 empty] | -50
| 21 | 0.0231 | 0.042 | 0.5544 | 0.504 | 15 | 24.25 | 39.25 | 0.61783 | 3.3435 | 5.8027 | 0.13931 | 0.27862 | 24 | 0.24043 | 0.75335 | 0.46599 | 350 | 350 | 0.56337 | 1.0919 | 0.056389 | 0.56206 | 283.4392 | 0.028525 | 0.35872 | 0.35872 | 1.162 | 23.1 | 283.4392 | 23.1 | 283.4392 | 3.5281 | 1.124 | 2.4041 | 0.31858 | [30 empty] | -50
| 22 | 0.0242 | 0.044 | 0.5808 | 0.528 | 15 | 24.25 | 39.25 | 0.61783 | 3.3435 | 5.8027 | 0.13931 | 0.27862 | 24 | 0.25188 | 0.78923 | 0.48818 | 350 | 350 | 0.56337 | 1.0919 | 0.056389 | 0.56206 | 296.9363 | 0.028525 | 0.36716 | 0.36716 | 1.1697 | 24.2 | 296.9363 | 24.2 | 296.9363 | 3.3677 | 1.1504 | 2.2173 | 0.34161 | [30 empty] | -50
| 23 | 0.0253 | 0.046 | 0.6072 | 0.552 | 15 | 24.25 | 39.25 | 0.61783 | 3.3435 | 5.8027 | 0.13931 | 0.27862 | 24 | 0.26333 | 0.8251 | 0.51037 | 350 | 350 | 0.56337 | 1.0919 | 0.056389 | 0.56206 | 310.4334 | 0.028525 | 0.37541 | 0.37541 | 1.1774 | 25.3 | 310.4334 | 25.3 | 310.4334 | 3.2213 | 1.1763 | 2.045 | 0.36516 | [30 empty] | -50
| 24 | 0.0264 | 0.048 | 0.6336 | 0.576 | 15 | 24.25 | 39.25 | 0.61783 | 3.3435 | 5.8027 | 0.13931 | 0.27862 | 24 | 0.27478 | 0.86098 | 0.53256 | 350 | 350 | 0.56337 | 1.0919 | 0.056389 | 0.56206 | 323.9305 | 0.028525 | 0.38349 | 0.38349 | 1.1851 | 26.4 | 323.9305 | 26.4 | 323.9305 | 3.0871 | 1.2016 | 1.8855 | 0.38923 | [30 empty] | -50
| 25 | 0.0275 | 0.05 | 0.66 | 0.6 | 15 | 24.25 | 39.25 | 0.61783 | 3.3435 | 5.8027 | 0.13931 | 0.27862 | 24 | 0.28623 | 0.89685 | 0.55475 | 350 | 350 | 0.56337 | 1.0919 | 0.056389 | 0.56206 | 337.4276 | 0.028525 | 0.3914 | 0.3914 | 1.1928 | 27.5 | 337.4276 | 27.5 | 337.4276 | 2.9636 | 1.2264 | 1.7372 | 0.41381 | [30 empty] | -50
| 26 | 0.0286 | 0.052 | 0.6864 | 0.624 | 15 | 24.25 | 39.25 | 0.61783 | 3.3435 | 5.8027 | 0.13931 | 0.27862 | 24 | 0.29768 | 0.93272 | 0.57694 | 350 | 350 | 0.56337 | 1.0919 | 0.056389 | 0.56206 | 350.9247 | 0.028525 | 0.39915 | 0.39915 | 1.2809 | 28.6 | 350 | 28.6 | 350 | 2.8571 | 1.2507 | 1.6065 | 0.43773 | [30 empty] | -50
| 27 | 0.0297 | 0.054 | 0.7128 | 0.648 | 15 | 24.25 | 39.25 | 0.61783 | 3.3435 | 5.8027 | 0.13931 | 0.27862 | 24 | 0.30913 | 0.9686 | 0.59913 | 350 | 350 | 0.56337 | 1.0919 | 0.056389 | 0.56206 | 364.4218 | 0.028525 | 0.40675 | 0.40675 | 1.2865 | 29.7 | 350 | 29.7 | 350 | 2.8571 | 1.2745 | 1.5827 | 0.44607 | [30 empty] | -50
| 28 | 0.0308 | 0.056 | 0.7392 | 0.672 | 15 | 24.25 | 39.25 | 0.61783 | 3.3435 | 5.8027 | 0.13931 | 0.27862 | 24 | 0.32058 | 1.0045 | 0.62132 | 350 | 350 | 0.56337 | 1.0919 | 0.056389 | 0.56206 | 377.9189 | 0.028525 | 0.41422 | 0.41422 | 1.292 | 30.8 | 350 | 30.8 | 350 | 2.8571 | 1.2979 | 1.5593 | 0.45426 | [30 empty] | -50
| 29 | 0.0319 | 0.058 | 0.7656 | 0.696 | 15 | 24.25 | 39.25 | 0.61783 | 3.3435 | 5.8027 | 0.13931 | 0.27862 | 24 | 0.33203 | 1.0403 | 0.64351 | 350 | 350 | 0.56337 | 1.0919 | 0.056389 | 0.56206 | 391.416 | 0.028525 | 0.42155 | 0.42155 | 1.2974 | 31.9 | 350 | 31.9 | 350 | 2.8571 | 1.3208 | 1.5363 | 0.4623 | [30 empty] | -50
| 30 | 0.033 | 0.06 | 0.792 | 0.72 | 15 | 24.25 | 39.25 | 0.61783 | 3.3435 | 5.8027 | 0.13931 | 0.27862 | 24 | 0.34347 | 1.0762 | 0.6657 | 350 | 350 | 0.56337 | 1.0919 | 0.056389 | 0.56206 | 404.9131 | 0.028525 | 0.42875 | 0.42875 | 1.3028 | 33 | 350 | 33 | 350 | 2.8571 | 1.3434 | 1.5137 | 0.4702 | [30 empty] | -50
| 31 | 0.0341 | 0.062 | 0.8184 | 0.744 | 15 | 24.25 | 39.25 | 0.61783 | 3.3435 | 5.8027 | 0.13931 | 0.27862 | 24 | 0.35492 | 1.1121 | 0.68789 | 350 | 350 | 0.56337 | 1.0919 | 0.056389 | 0.56206 | 418.4102 | 0.028525 | 0.43584 | 0.43584 | 1.308 | 34.1 | 350 | 34.1 | 350 | 2.8571 | 1.3656 | 1.4915 | 0.47797 | [30 empty] | -50
| 32 | 0.0352 | 0.064 | 0.8448 | 0.768 | 15 | 24.25 | 39.25 | 0.61783 | 3.3435 | 5.8027 | 0.13931 | 0.27862 | 24 | 0.36637 | 1.148 | 0.71008 | 350 | 350 | 0.56337 | 1.0919 | 0.056389 | 0.56206 | 431.9073 | 0.028525 | 0.44281 | 0.44281 | 1.3132 | 35.2 | 350 | 35.2 | 350 | 2.8571 | 1.3875 | 1.4697 | 0.48562 | [30 empty] | -50
| 33 | 0.0363 | 0.066 | 0.8712 | 0.792 | 15 | 24.25 | 39.25 | 0.61783 | 3.3435 | 5.8027 | 0.13931 | 0.27862 | 24 | 0.37782 | 1.1838 | 0.73227 | 350 | 350 | 0.56337 | 1.0919 | 0.056389 | 0.56206 | 445.4044 | 0.028525 | 0.44968 | 0.44968 | 1.3183 | 36.3 | 350 | 36.3 | 350 | 2.8571 | 1.409 | 1.4481 | 0.49315 | [30 empty] | -50
| 34 | 0.0374 | 0.068 | 0.8976 | 0.816 | 15 | 24.25 | 39.25 | 0.61783 | 3.3435 | 5.8027 | 0.13931 | 0.27862 | 24 | 0.38927 | 1.2197 | 0.75446 | 350 | 350 | 0.56337 | 1.0919 | 0.056389 | 0.56206 | 458.9015 | 0.028525 | 0.45644 | 0.45644 | 1.3233 | 37.4 | 350 | 37.4 | 350 | 2.8571 | 1.4302 | 1.427 | 0.50057 | [30 empty] | -50
| 35 | 0.0385 | 0.07 | 0.924 | 0.84 | 15 | 24.25 | 39.25 | 0.61783 | 3.3435 | 5.8027 | 0.13931 | 0.27862 | 24 | 0.40072 | 1.2556 | 0.77665 | 350 | 350 | 0.56337 | 1.0919 | 0.056389 | 0.56206 | 472.3986 | 0.028525 | 0.46311 | 0.46311 | 1.3282 | 38.5 | 350 | 38.5 | 350 | 2.8571 | 1.4511 | 1.4061 | 0.50787 | [30 empty] | -50
| 36 | 0.0396 | 0.072 | 0.9504 | 0.864 | 15 | 24.25 | 39.25 | 0.61783 | 3.3435 | 5.8027 | 0.13931 | 0.27862 | 24 | 0.41217 | 1.2915 | 0.79884 | 350 | 350 | 0.56337 | 1.0919 | 0.056389 | 0.56206 | 485.8957 | 0.028525 | 0.46968 | 0.46968 | 1.3331 | 39.6 | 350 | 39.6 | 350 | 2.8571 | 1.4717 | 1.3855 | 0.51508 | [30 empty] | -50
| 37 | 0.0407 | 0.074 | 0.9768 | 0.888 | 15 | 24.25 | 39.25 | 0.61783 | 3.3435 | 5.8027 | 0.13931 | 0.27862 | 24 | 0.42362 | 1.3273 | 0.82103 | 350 | 350 | 0.56337 | 1.0919 | 0.056389 | 0.56206 | 499.3928 | 0.028525 | 0.47615 | 0.47615 | 1.3379 | 40.7 | 350 | 40.7 | 350 | 2.8571 | 1.492 | 1.3652 | 0.52218 | [30 empty] | -50
| 38 | 0.0418 | 0.076 | 1.0032 | 0.912 | 15 | 24.25 | 39.25 | 0.61783 | 3.3435 | 5.8027 | 0.13931 | 0.27862 | 24 | 0.43507 | 1.3632 | 0.84322 | 350 | 350 | 0.56337 | 1.0919 | 0.056389 | 0.56206 | 512.8899 | 0.028525 | 0.48255 | 0.48255 | 1.3426 | 41.8 | 350 | 41.8 | 350 | 2.8571 | 1.512 | 1.3452 | 0.52919 | [30 empty] | -50
| 39 | 0.0429 | 0.078 | 1.0296 | 0.936 | 15 | 24.25 | 39.25 | 0.61783 | 3.3435 | 5.8027 | 0.13931 | 0.27862 | 24 | 0.44652 | 1.3991 | 0.86541 | 350 | 350 | 0.56337 | 1.0919 | 0.056389 | 0.56206 | 526.387 | 0.028525 | 0.48885 | 0.48885 | 1.3473 | 42.9 | 350 | 42.9 | 350 | 2.8571 | 1.5317 | 1.3254 | 0.53611 | [30 empty] | -50
| 40 | 0.044 | 0.08 | 1.056 | 0.96 | 15 | 24.25 | 39.25 | 0.61783 | 3.3435 | 5.8027 | 0.13931 | 0.27862 | 24 | 0.45797 | 1.435 | 0.8876 | 350 | 350 | 0.56337 | 1.0919 | 0.056389 | 0.56206 | 539.8841 | 0.028525 | 0.49508 | 0.49508 | 1.3519 | 44 | 350 | 44 | 350 | 2.8571 | 1.5513 | 1.3059 | 0.54294 | [30 empty] | -50
| 41 | 0.0451 | 0.082 | 1.0824 | 0.984 | 15 | 24.25 | 39.25 | 0.61783 | 3.3435 | 5.8027 | 0.13931 | 0.27862 | 24 | 0.46942 | 1.4708 | 0.9098 | 350 | 350 | 0.56337 | 1.0919 | 0.056389 | 0.56206 | 553.3812 | 0.028525 | 0.50123 | 0.50123 | 1.3565 | 45.1 | 350 | 45.1 | 350 | 2.8571 | 1.5705 | 1.2866 | 0.54969 | [30 empty] | -50
| 42 | 0.0462 | 0.084 | 1.1088 | 1.008 | 15 | 24.25 | 39.25 | 0.61783 | 3.3435 | 5.8027 | 0.13931 | 0.27862 | 24 | 0.48086 | 1.5067 | 0.93199 | 350 | 350 | 0.56337 | 1.0919 | 0.056389 | 0.56206 | 566.8783 | 0.028525 | 0.50731 | 0.50731 | 1.361 | 46.2 | 350 | 46.2 | 350 | 2.8571 | 1.5896 | 1.2676 | 0.55635 | [30 empty] | -50
| 43 | 0.0473 | 0.086 | 1.1352 | 1.032 | 15 | 24.25 | 39.25 | 0.61783 | 3.3435 | 5.8027 | 0.13931 | 0.27862 | 24 | 0.49231 | 1.5426 | 0.95418 | 350 | 350 | 0.56337 | 1.0919 | 0.056389 | 0.56206 | 580.3754 | 0.028525 | 0.51331 | 0.51331 | 1.3654 | 47.3 | 350 | 47.3 | 350 | 2.8571 | 1.6084 | 1.2488 | 0.56293 | [30 empty] | -50
| 44 | 0.0484 | 0.088 | 1.1616 | 1.056 | 15 | 24.25 | 39.25 | 0.61783 | 3.3435 | 5.8027 | 0.13931 | 0.27862 | 24 | 0.50376 | 1.5785 | 0.97637 | 350 | 350 | 0.56337 | 1.0919 | 0.056389 | 0.56206 | 593.8725 | 0.028525 | 0.51925 | 0.51925 | 1.3698 | 48.4 | 350 | 48.4 | 350 | 2.8571 | 1.627 | 1.2302 | 0.56944 | [30 empty] | -50
| 45 | 0.0495 | 0.09 | 1.188 | 1.08 | 15 | 24.25 | 39.25 | 0.61783 | 3.3435 | 5.8027 | 0.13931 | 0.27862 | 24 | 0.51521 | 1.6143 | 0.99856 | 350 | 350 | 0.56337 | 1.0919 | 0.056389 | 0.56206 | 607.3696 | 0.028525 | 0.52511 | 0.52511 | 1.3742 | 49.5 | 350 | 49.5 | 350 | 2.8571 | 1.6454 | 1.2118 | 0.57587 | [30 empty] | -50
| 46 | 0.0506 | 0.092 | 1.2144 | 1.104 | 15 | 24.25 | 39.25 | 0.61783 | 3.3435 | 5.8027 | 0.13931 | 0.27862 | 24 | 0.52666 | 1.6502 | 1.0207 | 350 | 350 | 0.56337 | 1.0919 | 0.056389 | 0.56206 | 620.8667 | 0.028525 | 0.53092 | 0.53092 | 1.3785 | 50.6 | 350 | 50.6 | 350 | 2.8571 | 1.6635 | 1.1936 | 0.58224 | [30 empty] | -50
| 47 | 0.0517 | 0.094 | 1.2408 | 1.128 | 15 | 24.25 | 39.25 | 0.61783 | 3.3435 | 5.8027 | 0.13931 | 0.27862 | 24 | 0.53811 | 1.6861 | 1.0429 | 350 | 350 | 0.56337 | 1.0919 | 0.056389 | 0.56206 | 634.3639 | 0.028525 | 0.53666 | 0.53666 | 1.3827 | 51.7 | 350 | 51.7 | 350 | 2.8571 | 1.6815 | 1.1756 | 0.58853 | [30 empty] | -50
| 48 | 0.0528 | 0.096 | 1.2672 | 1.152 | 15 | 24.25 | 39.25 | 0.61783 | 3.3435 | 5.8027 | 0.13931 | 0.27862 | 24 | 0.54956 | 1.722 | 1.0651 | 350 | 350 | 0.56337 | 1.0919 | 0.056389 | 0.56206 | 647.861 | 0.028525 | 0.54234 | 0.54234 | 1.3869 | 52.8 | 350 | 52.8 | 350 | 2.8571 | 1.6993 | 1.1578 | 0.59476 | [30 empty] | -50
| 49 | 0.0539 | 0.098 | 1.2936 | 1.176 | 15 | 24.25 | 39.25 | 0.61783 | 3.3435 | 5.8027 | 0.13931 | 0.27862 | 24 | 0.56101 | 1.7578 | 1.0873 | 350 | 350 | 0.56337 | 1.0919 | 0.056389 | 0.56206 | 661.3581 | 0.028525 | 0.54796 | 0.54796 | 1.3911 | 53.9 | 350 | 53.9 | 350 | 2.8571 | 1.7169 | 1.1402 | 0.60092 | [30 empty] | -50
| 50 | 0.055 | 0.1 | 1.32 | 1.2 | 15 | 24.25 | 39.25 | 0.61783 | 3.3435 | 5.8027 | 0.13931 | 0.27862 | 24 | 0.57246 | 1.7937 | 1.1095 | 350 | 344.4466 | 0.56337 | 1.0919 | 0.056389 | 0.56206 | 674.8552 | 0.028525 | 0.55352 | 0.55352 | 1.3952 | 55 | 344.4466 | 55 | 344.4466 | 2.9032 | 1.7344 | 1.1688 | 0.59739 | [30 empty] | -50
| 51 | 0.0561 | 0.102 | 1.3464 | 1.224 | 15 | 24.25 | 39.25 | 0.61783 | 3.3435 | 5.8027 | 0.13931 | 0.27862 | 24 | 0.58391 | 1.8296 | 1.1317 | 350 | 337.6927 | 0.56337 | 1.0919 | 0.056389 | 0.56206 | 688.3523 | 0.028525 | 0.55903 | 0.55903 | 1.3993 | 56.1 | 337.6927 | 56.1 | 337.6927 | 2.9613 | 1.7516 | 1.2097 | 0.59151 | [30 empty] | -50
| 52 | 0.0572 | 0.104 | 1.3728 | 1.248 | 15 | 24.25 | 39.25 | 0.61783 | 3.3435 | 5.8027 | 0.13931 | 0.27862 | 24 | 0.59536 | 1.8654 | 1.1539 | 350 | 331.1986 | 0.56337 | 1.0919 | 0.056389 | 0.56206 | 701.8494 | 0.028525 | 0.56448 | 0.59536 | 1.4262 | 57.2 | 331.1986 | 57.2 | 331.1986 | 3.0193 | 1.8654 | 1.1539 | 0.61783 | [30 empty] | -50
| 53 | 0.0583 | 0.106 | 1.3992 | 1.272 | 15 | 24.25 | 39.25 | 0.61783 | 3.3435 | 5.8027 | 0.13931 | 0.27862 | 24 | 0.60681 | 1.9013 | 1.1761 | 350 | 324.9496 | 0.56337 | 1.0919 | 0.056389 | 0.56206 | 715.3465 | 0.028525 | 0.56988 | 0.60681 | 1.4347 | 58.3 | 324.9496 | 58.3 | 324.9496 | 3.0774 | 1.9013 | 1.1761 | 0.61783 | [30 empty] | -50
| 54 | 0.0594 | 0.108 | 1.4256 | 1.296 | 15 | 24.25 | 39.25 | 0.61783 | 3.3435 | 5.8027 | 0.13931 | 0.27862 | 24 | 0.61825 | 1.9372 | 1.1983 | 350 | 318.932 | 0.56337 | 1.0919 | 0.056389 | 0.56206 | 728.8436 | 0.028525 | 0.57523 | 0.61825 | 1.4432 | 59.4 | 318.932 | 59.4 | 318.932 | 3.1355 | 1.9372 | 1.1983 | 0.61783 | [30 empty] | -50
| 55 | 0.0605 | 0.11 | 1.452 | 1.32 | 15 | 24.25 | 39.25 | 0.61783 | 3.3435 | 5.8027 | 0.13931 | 0.27862 | 24 | 0.6297 | 1.9731 | 1.2205 | 350 | 313.1333 | 0.56337 | 1.0919 | 0.056389 | 0.56206 | 742.3407 | 0.028525 | 0.58054 | 0.6297 | 1.4516 | 60.5 | 313.1333 | 60.5 | 313.1333 | 3.1935 | 1.9731 | 1.2205 | 0.61783 | [30 empty] | -50
| 56 | 0.0616 | 0.112 | 1.4784 | 1.344 | 15 | 24.25 | 39.25 | 0.61783 | 3.3435 | 5.8027 | 0.13931 | 0.27862 | 24 | 0.64115 | 2.0089 | 1.2426 | 350 | 307.5416 | 0.56337 | 1.0919 | 0.056389 | 0.56206 | 755.8378 | 0.028525 | 0.58579 | 0.64115 | 1.4601 | 61.6 | 307.5416 | 61.6 | 307.5416 | 3.2516 | 2.0089 | 1.2426 | 0.61783 | [30 empty] | -50
| 57 | 0.0627 | 0.114 | 1.5048 | 1.368 | 15 | 24.25 | 39.25 | 0.61783 | 3.3435 | 5.8027 | 0.13931 | 0.27862 | 24 | 0.6526 | 2.0448 | 1.2648 | 350 | 302.1461 | 0.56337 | 1.0919 | 0.056389 | 0.56206 | 769.3349 | 0.028525 | 0.591 | 0.6526 | 1.4686 | 62.7 | 302.1461 | 62.7 | 302.1461 | 3.3097 | 2.0448 | 1.2648 | 0.61783 | [30 empty] | -50
| 58 | 0.0638 | 0.116 | 1.5312 | 1.392 | 15 | 24.25 | 39.25 | 0.61783 | 3.3435 | 5.8027 | 0.13931 | 0.27862 | 24 | 0.66405 | 2.0807 | 1.287 | 350 | 296.9367 | 0.56337 | 1.0919 | 0.056389 | 0.56206 | 782.832 | 0.028525 | 0.59616 | 0.66405 | 1.4771 | 63.8 | 296.9367 | 63.8 | 296.9367 | 3.3677 | 2.0807 | 1.287 | 0.61783 | [30 empty] | -50
| 59 | 0.0649 | 0.118 | 1.5576 | 1.416 | 15 | 24.25 | 39.25 | 0.61783 | 3.3435 | 5.8027 | 0.13931 | 0.27862 | 24 | 0.6755 | 2.1166 | 1.3092 | 350 | 291.9039 | 0.56337 | 1.0919 | 0.056389 | 0.56206 | 796.3291 | 0.028525 | 0.60128 | 0.6755 | 1.4856 | 64.9 | 291.9039 | 64.9 | 291.9039 | 3.4258 | 2.1166 | 1.3092 | 0.61783 | [30 empty] | -50
| 60 | 0.066 | 0.12 | 1.584 | 1.44 | 15 | 24.25 | 39.25 | 0.61783 | 3.3435 | 5.8027 | 0.13931 | 0.27862 | 24 | 0.68695 | 2.1524 | 1.3314 | 350 | 287.0388 | 0.56337 | 1.0919 | 0.056389 | 0.56206 | 809.8262 | 0.028525 | 0.60635 | 0.68695 | 1.494 | 66 | 287.0388 | 66 | 287.0388 | 3.4838 | 2.1524 | 1.3314 | 0.61783 | [30 empty] | -50
| 61 | 0.0671 | 0.122 | 1.6104 | 1.464 | 15 | 24.25 | 39.25 | 0.61783 | 3.3435 | 5.8027 | 0.13931 | 0.27862 | 24 | 0.6984 | 2.1883 | 1.3536 | 350 | 282.3333 | 0.56337 | 1.0919 | 0.056389 | 0.56206 | 823.3233 | 0.028525 | 0.61138 | 0.6984 | 1.5025 | 67.1 | 282.3333 | 67.1 | 282.3333 | 3.5419 | 2.1883 | 1.3536 | 0.61783 | [30 empty] | -50
| 62 | 0.0682 | 0.124 | 1.6368 | 1.488 | 15 | 24.25 | 39.25 | 0.61783 | 3.3435 | 5.8027 | 0.13931 | 0.27862 | 24 | 0.70985 | 2.2242 | 1.3758 | 350 | 277.7795 | 0.56337 | 1.0919 | 0.056389 | 0.56206 | 836.8204 | 0.028525 | 0.61637 | 0.70985 | 1.511 | 68.2 | 277.7795 | 68.2 | 277.7795 | 3.6 | 2.2242 | 1.3758 | 0.61783 | [30 empty] | -50
| 63 | 0.0693 | 0.126 | 1.6632 | 1.512 | 15 | 24.25 | 39.25 | 0.61783 | 3.3435 | 5.8027 | 0.13931 | 0.27862 | 24 | 0.7213 | 2.2601 | 1.398 | 350 | 273.3703 | 0.56337 | 1.0919 | 0.056389 | 0.56206 | 850.3175 | 0.028525 | 0.62132 | 0.7213 | 1.5195 | 69.3 | 273.3703 | 69.3 | 273.3703 | 3.658 | 2.2601 | 1.398 | 0.61783 | [30 empty] | -50
| 64 | 0.0704 | 0.128 | 1.6896 | 1.536 | 15 | 24.25 | 39.25 | 0.61783 | 3.3435 | 5.8027 | 0.13931 | 0.27862 | 24 | 0.73275 | 2.2959 | 1.4202 | 350 | 269.0989 | 0.56337 | 1.0919 | 0.056389 | 0.56206 | 863.8146 | 0.028525 | 0.62623 | 0.73275 | 1.528 | 70.4 | 269.0989 | 70.4 | 269.0989 | 3.7161 | 2.2959 | 1.4202 | 0.61783 | [30 empty] | -50
| 65 | 0.0715 | 0.13 | 1.716 | 1.56 | 15 | 24.25 | 39.25 | 0.61783 | 3.3435 | 5.8027 | 0.13931 | 0.27862 | 24 | 0.7442 | 2.3318 | 1.4424 | 350 | 264.9589 | 0.56337 | 1.0919 | 0.056389 | 0.56206 | 877.3117 | 0.028525 | 0.63111 | 0.7442 | 1.5364 | 71.5 | 264.9589 | 71.5 | 264.9589 | 3.7742 | 2.3318 | 1.4424 | 0.61783 | [30 empty] | -50
| 66 | 0.0726 | 0.132 | 1.7424 | 1.584 | 15 | 24.25 | 39.25 | 0.61783 | 3.3435 | 5.8027 | 0.13931 | 0.27862 | 24 | 0.75564 | 2.3677 | 1.4645 | 350 | 260.9444 | 0.56337 | 1.0919 | 0.056389 | 0.56206 | 890.8088 | 0.028525 | 0.63594 | 0.75564 | 1.5449 | 72.6 | 260.9444 | 72.6 | 260.9444 | 3.8322 | 2.3677 | 1.4645 | 0.61783 | [30 empty] | -50
| 67 | 0.0737 | 0.134 | 1.7688 | 1.608 | 15 | 24.25 | 39.25 | 0.61783 | 3.3435 | 5.8027 | 0.13931 | 0.27862 | 24 | 0.76709 | 2.4036 | 1.4867 | 350 | 257.0497 | 0.56337 | 1.0919 | 0.056389 | 0.56206 | 904.3059 | 0.028525 | 0.64074 | 0.76709 | 1.5534 | 73.7 | 257.0497 | 73.7 | 257.0497 | 3.8903 | 2.4036 | 1.4867 | 0.61783 | [30 empty] | -50
| 68 | 0.0748 | 0.136 | 1.7952 | 1.632 | 15 | 24.25 | 39.25 | 0.61783 | 3.3435 | 5.8027 | 0.13931 | 0.27862 | 24 | 0.77854 | 2.4394 | 1.5089 | 350 | 253.2696 | 0.56337 | 1.0919 | 0.056389 | 0.56206 | 917.803 | 0.028525 | 0.64551 | 0.77854 | 1.5619 | 74.8 | 253.2696 | 74.8 | 253.2696 | 3.9484 | 2.4394 | 1.5089 | 0.61783 | [30 empty] | -50
| 69 | 0.0759 | 0.138 | 1.8216 | 1.656 | 15 | 24.25 | 39.25 | 0.61783 | 3.3435 | 5.8027 | 0.13931 | 0.27862 | 24 | 0.78999 | 2.4753 | 1.5311 | 350 | 249.599 | 0.56337 | 1.0919 | 0.056389 | 0.56206 | 931.3001 | 0.028525 | 0.65024 | 0.78999 | 1.5704 | 75.9 | 249.599 | 75.9 | 249.599 | 4.0064 | 2.4753 | 1.5311 | 0.61783 | [30 empty] | -50
| 70 | 0.077 | 0.14 | 1.848 | 1.68 | 15 | 24.25 | 39.25 | 0.61783 | 3.3435 | 5.8027 | 0.13931 | 0.27862 | 24 | 0.80144 | 2.5112 | 1.5533 | 350 | 246.0333 | 0.56337 | 1.0919 | 0.056389 | 0.56206 | 944.7972 | 0.028525 | 0.65493 | 0.80144 | 1.5788 | 77 | 246.0333 | 77 | 246.0333 | 4.0645 | 2.5112 | 1.5533 | 0.61783 | [30 empty] | -50
| 71 | 0.0781 | 0.142 | 1.8744 | 1.704 | 15 | 24.25 | 39.25 | 0.61783 | 3.3435 | 5.8027 | 0.13931 | 0.27862 | 24 | 0.81289 | 2.5471 | 1.5755 | 350 | 242.568 | 0.56337 | 1.0919 | 0.056389 | 0.56206 | 958.2943 | 0.028525 | 0.65959 | 0.81289 | 1.5873 | 78.1 | 242.568 | 78.1 | 242.568 | 4.1226 | 2.5471 | 1.5755 | 0.61783 | [30 empty] | -50
| 72 | 0.0792 | 0.144 | 1.9008 | 1.728 | 15 | 24.25 | 39.25 | 0.61783 | 3.3435 | 5.8027 | 0.13931 | 0.27862 | 24 | 0.82434 | 2.5829 | 1.5977 | 350 | 239.199 | 0.56337 | 1.0919 | 0.056389 | 0.56206 | 971.7914 | 0.028525 | 0.66422 | 0.82434 | 1.5958 | 79.2 | 239.199 | 79.2 | 239.199 | 4.1806 | 2.5829 | 1.5977 | 0.61783 | [30 empty] | -50
| 73 | 0.0803 | 0.146 | 1.9272 | 1.752 | 15 | 24.25 | 39.25 | 0.61783 | 3.3435 | 5.8027 | 0.13931 | 0.27862 | 24 | 0.83579 | 2.6188 | 1.6199 | 350 | 235.9223 | 0.56337 | 1.0919 | 0.056389 | 0.56206 | 985.2885 | 0.028525 | 0.66882 | 0.83579 | 1.6043 | 80.3 | 235.9223 | 80.3 | 235.9223 | 4.2387 | 2.6188 | 1.6199 | 0.61783 | [30 empty] | -50
| 74 | 0.0814 | 0.148 | 1.9536 | 1.776 | 15 | 24.25 | 39.25 | 0.61783 | 3.3435 | 5.8027 | 0.13931 | 0.27862 | 24 | 0.84724 | 2.6547 | 1.6421 | 350 | 232.7342 | 0.56337 | 1.0919 | 0.056389 | 0.56206 | 998.7856 | 0.028525 | 0.67338 | 0.84724 | 1.6128 | 81.4 | 232.7342 | 81.4 | 232.7342 | 4.2967 | 2.6547 | 1.6421 | 0.61783 | [30 empty] | -50
| 75 | 0.0825 | 0.15 | 1.98 | 1.8 | 15 | 24.25 | 39.25 | 0.61783 | 3.3435 | 5.8027 | 0.13931 | 0.27862 | 24 | 0.85869 | 2.6906 | 1.6643 | 350 | 229.6311 | 0.56337 | 1.0919 | 0.056389 | 0.56206 | 1012.2827 | 0.028525 | 0.67792 | 0.85869 | 1.6212 | 82.5 | 229.6311 | 82.5 | 229.6311 | 4.3548 | 2.6906 | 1.6643 | 0.61783 | [30 empty] | -50
| 76 | 0.0836 | 0.152 | 2.0064 | 1.824 | 15 | 24.25 | 39.25 | 0.61783 | 3.3435 | 5.8027 | 0.13931 | 0.27862 | 24 | 0.87014 | 2.7264 | 1.6864 | 350 | 226.6096 | 0.56337 | 1.0919 | 0.056389 | 0.56206 | 1025.7798 | 0.028525 | 0.68242 | 0.87014 | 1.6297 | 83.6 | 226.6096 | 83.6 | 226.6096 | 4.4129 | 2.7264 | 1.6864 | 0.61783 | [30 empty] | -50
| 77 | 0.0847 | 0.154 | 2.0328 | 1.848 | 15 | 24.25 | 39.25 | 0.61783 | 3.3435 | 5.8027 | 0.13931 | 0.27862 | 24 | 0.88159 | 2.7623 | 1.7086 | 350 | 223.6666 | 0.56337 | 1.0919 | 0.056389 | 0.56206 | 1039.2769 | 0.028525 | 0.6869 | 0.88159 | 1.6382 | 84.7 | 223.6666 | 84.7 | 223.6666 | 4.4709 | 2.7623 | 1.7086 | 0.61783 | [30 empty] | -50
| 78 | 0.0858 | 0.156 | 2.0592 | 1.872 | 15 | 24.25 | 39.25 | 0.61783 | 3.3435 | 5.8027 | 0.13931 | 0.27862 | 24 | 0.89303 | 2.7982 | 1.7308 | 350 | 220.7991 | 0.56337 | 1.0919 | 0.056389 | 0.56206 | 1052.7741 | 0.028525 | 0.69134 | 0.89303 | 1.6467 | 85.8 | 220.7991 | 85.8 | 220.7991 | 4.529 | 2.7982 | 1.7308 | 0.61783 | [30 empty] | -50
| 79 | 0.0869 | 0.158 | 2.0856 | 1.896 | 15 | 24.25 | 39.25 | 0.61783 | 3.3435 | 5.8027 | 0.13931 | 0.27862 | 24 | 0.90448 | 2.834 | 1.753 | 350 | 218.0042 | 0.56337 | 1.0919 | 0.056389 | 0.56206 | 1066.2712 | 0.028525 | 0.69576 | 0.90448 | 1.6552 | 86.9 | 218.0042 | 86.9 | 218.0042 | 4.5871 | 2.834 | 1.753 | 0.61783 | [30 empty] | -50
| 80 | 0.088 | 0.16 | 2.112 | 1.92 | 15 | 24.25 | 39.25 | 0.61783 | 3.3435 | 5.8027 | 0.13931 | 0.27862 | 24 | 0.91593 | 2.8699 | 1.7752 | 350 | 215.2791 | 0.56337 | 1.0919 | 0.056389 | 0.56206 | 1079.7683 | 0.028525 | 0.70015 | 0.91593 | 1.6637 | 88 | 215.2791 | 88 | 215.2791 | 4.6451 | 2.8699 | 1.7752 | 0.61783 | [30 empty] | -50
| 81 | 0.0891 | 0.162 | 2.1384 | 1.944 | 15 | 24.25 | 39.25 | 0.61783 | 3.3435 | 5.8027 | 0.13931 | 0.27862 | 24 | 0.92738 | 2.9058 | 1.7974 | 350 | 212.6214 | 0.56337 | 1.0919 | 0.056389 | 0.56206 | 1093.2654 | 0.028525 | 0.70451 | 0.92738 | 1.6721 | 89.1 | 212.6214 | 89.1 | 212.6214 | 4.7032 | 2.9058 | 1.7974 | 0.61783 | [30 empty] | -50
| 82 | 0.0902 | 0.164 | 2.1648 | 1.968 | 15 | 24.25 | 39.25 | 0.61783 | 3.3435 | 5.8027 | 0.13931 | 0.27862 | 24 | 0.93883 | 2.9417 | 1.8196 | 350 | 210.0284 | 0.56337 | 1.0919 | 0.056389 | 0.56206 | 1106.7625 | 0.028525 | 0.70885 | 0.93883 | 1.6806 | 90.2 | 210.0284 | 90.2 | 210.0284 | 4.7613 | 2.9417 | 1.8196 | 0.61783 | [30 empty] | -50
| 83 | 0.0913 | 0.166 | 2.1912 | 1.992 | 15 | 24.25 | 39.25 | 0.61783 | 3.3435 | 5.8027 | 0.13931 | 0.27862 | 24 | 0.95028 | 2.9775 | 1.8418 | 350 | 207.4979 | 0.56337 | 1.0919 | 0.056389 | 0.56206 | 1120.2596 | 0.028525 | 0.71316 | 0.95028 | 1.6891 | 91.3 | 207.4979 | 91.3 | 207.4979 | 4.8193 | 2.9775 | 1.8418 | 0.61783 | [30 empty] | -50
| 84 | 0.0924 | 0.168 | 2.2176 | 2.016 | 15 | 24.25 | 39.25 | 0.61783 | 3.3435 | 5.8027 | 0.13931 | 0.27862 | 24 | 0.96173 | 3.0134 | 1.864 | 350 | 205.0277 | 0.56337 | 1.0919 | 0.056389 | 0.56206 | 1133.7567 | 0.028525 | 0.71744 | 0.96173 | 1.6976 | 92.4 | 205.0277 | 92.4 | 205.0277 | 4.8774 | 3.0134 | 1.864 | 0.61783 | [30 empty] | -50
| 85 | 0.0935 | 0.17 | 2.244 | 2.04 | 15 | 24.25 | 39.25 | 0.61783 | 3.3435 | 5.8027 | 0.13931 | 0.27862 | 24 | 0.97318 | 3.0493 | 1.8862 | 350 | 202.6156 | 0.56337 | 1.0919 | 0.056389 | 0.56206 | 1147.2538 | 0.028525 | 0.7217 | 0.97318 | 1.7061 | 93.5 | 202.6156 | 93.5 | 202.6156 | 4.9355 | 3.0493 | 1.8862 | 0.61783 | [30 empty] | -50
| 86 | 0.0946 | 0.172 | 2.2704 | 2.064 | 15 | 24.25 | 39.25 | 0.61783 | 3.3435 | 5.8027 | 0.13931 | 0.27862 | 24 | 0.98463 | 3.0852 | 1.9084 | 350 | 200.2596 | 0.56337 | 1.0919 | 0.056389 | 0.56206 | 1160.7509 | 0.028525 | 0.72593 | 0.98463 | 1.7145 | 94.6 | 200.2596 | 94.6 | 200.2596 | 4.9935 | 3.0852 | 1.9084 | 0.61783 | [30 empty] | -50
| 87 | 0.0957 | 0.174 | 2.2968 | 2.088 | 15 | 24.25 | 39.25 | 0.61783 | 3.3435 | 5.8027 | 0.13931 | 0.27862 | 24 | 0.99608 | 3.121 | 1.9305 | 350 | 197.9578 | 0.56337 | 1.0919 | 0.056389 | 0.56206 | 1174.248 | 0.028525 | 0.73014 | 0.99608 | 1.723 | 95.7 | 197.9578 | 95.7 | 197.9578 | 5.0516 | 3.121 | 1.9305 | 0.61783 | [30 empty] | -50
| 88 | 0.0968 | 0.176 | 2.3232 | 2.112 | 15 | 24.25 | 39.25 | 0.61783 | 3.3435 | 5.8027 | 0.13931 | 0.27862 | 24 | 1.0075 | 3.1569 | 1.9527 | 350 | 195.7083 | 0.56337 | 1.0919 | 0.056389 | 0.56206 | 1187.7451 | 0.028525 | 0.73433 | 1.0075 | 1.7315 | 96.8 | 195.7083 | 96.8 | 195.7083 | 5.1096 | 3.1569 | 1.9527 | 0.61783 | [30 empty] | -50
| 89 | 0.0979 | 0.178 | 2.3496 | 2.136 | 15 | 24.25 | 39.25 | 0.61783 | 3.3435 | 5.8027 | 0.13931 | 0.27862 | 24 | 1.019 | 3.1928 | 1.9749 | 350 | 193.5093 | 0.56337 | 1.0919 | 0.056389 | 0.56206 | 1201.2422 | 0.028525 | 0.73849 | 1.019 | 1.74 | 97.9 | 193.5093 | 97.9 | 193.5093 | 5.1677 | 3.1928 | 1.9749 | 0.61783 | [30 empty] | -50
| 90 | 0.099 | 0.18 | 2.376 | 2.16 | 15 | 24.25 | 39.25 | 0.61783 | 3.3435 | 5.8027 | 0.13931 | 0.27862 | 24 | 1.0304 | 3.2287 | 1.9971 | 350 | 191.3592 | 0.56337 | 1.0919 | 0.056389 | 0.56206 | 1214.7393 | 0.028525 | 0.74262 | 1.0304 | 1.7485 | 99 | 191.3592 | 99 | 191.3592 | 5.2258 | 3.2287 | 1.9971 | 0.61783 | [30 empty] | -50
| 91 | 0.1001 | 0.182 | 2.4024 | 2.184 | 15 | 24.25 | 39.25 | 0.61783 | 3.3435 | 5.8027 | 0.13931 | 0.27862 | 24 | 1.0419 | 3.2645 | 2.0193 | 350 | 189.2564 | 0.56337 | 1.0919 | 0.056389 | 0.56206 | 1228.2364 | 0.028525 | 0.74674 | 1.0419 | 1.7569 | 100.1 | 189.2564 | 100.1 | 189.2564 | 5.2838 | 3.2645 | 2.0193 | 0.61783 | [30 empty] | -50
| 92 | 0.1012 | 0.184 | 2.4288 | 2.208 | 15 | 24.25 | 39.25 | 0.61783 | 3.3435 | 5.8027 | 0.13931 | 0.27862 | 24 | 1.0533 | 3.3004 | 2.0415 | 350 | 187.1992 | 0.56337 | 1.0919 | 0.056389 | 0.56206 | 1241.7335 | 0.028525 | 0.75083 | 1.0533 | 1.7654 | 101.2 | 187.1992 | 101.2 | 187.1992 | 5.3419 | 3.3004 | 2.0415 | 0.61783 | [30 empty] | -50
| 93 | 0.1023 | 0.186 | 2.4552 | 2.232 | 15 | 24.25 | 39.25 | 0.61783 | 3.3435 | 5.8027 | 0.13931 | 0.27862 | 24 | 1.0648 | 3.3363 | 2.0637 | 350 | 185.1863 | 0.56337 | 1.0919 | 0.056389 | 0.56206 | 1255.2306 | 0.028525 | 0.7549 | 1.0648 | 1.7739 | 102.3 | 185.1863 | 102.3 | 185.1863 | 5.4 | 3.3363 | 2.0637 | 0.61783 | [30 empty] | -50
| 94 | 0.1034 | 0.188 | 2.4816 | 2.256 | 15 | 24.25 | 39.25 | 0.61783 | 3.3435 | 5.8027 | 0.13931 | 0.27862 | 24 | 1.0762 | 3.3722 | 2.0859 | 350 | 183.2163 | 0.56337 | 1.0919 | 0.056389 | 0.56206 | 1268.7277 | 0.028525 | 0.75895 | 1.0762 | 1.7824 | 103.4 | 183.2163 | 103.4 | 183.2163 | 5.458 | 3.3722 | 2.0859 | 0.61783 | [30 empty] | -50
| 95 | 0.1045 | 0.19 | 2.508 | 2.28 | 15 | 24.25 | 39.25 | 0.61783 | 3.3435 | 5.8027 | 0.13931 | 0.27862 | 24 | 1.0877 | 3.408 | 2.1081 | 350 | 181.2877 | 0.56337 | 1.0919 | 0.056389 | 0.56206 | 1282.2248 | 0.028525 | 0.76297 | 1.0877 | 1.7909 | 104.5 | 181.2877 | 104.5 | 181.2877 | 5.5161 | 3.408 | 2.1081 | 0.61783 | [30 empty] | -50
| 96 | 0.1056 | 0.192 | 2.5344 | 2.304 | 15 | 24.25 | 39.25 | 0.61783 | 3.3435 | 5.8027 | 0.13931 | 0.27862 | 24 | 1.0991 | 3.4439 | 2.1303 | 350 | 179.3993 | 0.56337 | 1.0919 | 0.056389 | 0.56206 | 1295.7219 | 0.028525 | 0.76698 | 1.0991 | 1.7993 | 105.6 | 179.3993 | 105.6 | 179.3993 | 5.5742 | 3.4439 | 2.1303 | 0.61783 | [30 empty] | -50
| 97 | 0.1067 | 0.194 | 2.5608 | 2.328 | 15 | 24.25 | 39.25 | 0.61783 | 3.3435 | 5.8027 | 0.13931 | 0.27862 | 24 | 1.1106 | 3.4798 | 2.1524 | 350 | 177.5498 | 0.56337 | 1.0919 | 0.056389 | 0.56206 | 1309.219 | 0.028525 | 0.77096 | 1.1106 | 1.8078 | 106.7 | 177.5498 | 106.7 | 177.5498 | 5.6322 | 3.4798 | 2.1524 | 0.61783 | [30 empty] | -50
| 98 | 0.1078 | 0.196 | 2.5872 | 2.352 | 15 | 24.25 | 39.25 | 0.61783 | 3.3435 | 5.8027 | 0.13931 | 0.27862 | 24 | 1.122 | 3.5157 | 2.1746 | 350 | 175.7381 | 0.56337 | 1.0919 | 0.056389 | 0.56206 | 1322.7161 | 0.028525 | 0.77493 | 1.122 | 1.8163 | 107.8 | 175.7381 | 107.8 | 175.7381 | 5.6903 | 3.5157 | 2.1746 | 0.61783 | [30 empty] | -50
| 99 | 0.1089 | 0.198 | 2.6136 | 2.376 | 15 | 24.25 | 39.25 | 0.61783 | 3.3435 | 5.8027 | 0.13931 | 0.27862 | 24 | 1.1335 | 3.5515 | 2.1968 | 350 | 173.9629 | 0.56337 | 1.0919 | 0.056389 | 0.56206 | 1336.2132 | 0.028525 | 0.77887 | 1.1335 | 1.8248 | 108.9 | 173.9629 | 108.9 | 173.9629 | 5.7484 | 3.5515 | 2.1968 | 0.61783 | [30 empty] | -50
| 100 | 0.11 | 0.2 | 2.64 | 2.4 | 15 | 24.25 | 39.25 | 0.61783 | 3.3435 | 5.8027 | 0.13931 | 0.27862 | 24 | 1.1449 | 3.5874 | 2.219 | 350 | 172.2233 | 0.56337 | 1.0919 | 0.056389 | 0.56206 | 1349.7103 | 0.028525 | 0.78279 | 1.1449 | 1.8333 | 110 | 172.2233 | 110 | 172.2233 | 5.8064 | 3.5874 | 2.219 | 0.61783 | [30 empty] | -50

## Fsw vs VIN (hidden)
Voltages |  |  | Miscellaneous
Step | Vin (V) | Vout-Reflected (V) | Duty Cycle | Pout-max (W) | Iout-max (A) | Vsw-max (V) | Isw (A) | Ton-BCM (us) | Toff-BCM (us) | Fsw-BCM (kHz) at Iout-max | Fsw-max-BCM (kHz) | Ipri-min-BCM (A) | Toff-min-BCM (us) | Iout-min-BCM (A) | Toff-FFB (us)
0.1 | 10 | 24.25 | 0.70803 | 4.8766 | 0.20319 | 34.25 | 0.78498 | 3.6894 | 1.5214 | 191.9085 | 350 | 0.43041 | 0.8342 | 0.062834 | 0.56206
1 | 10.05 | 24.25 | 0.707 | 4.8938 | 0.20391 | 34.3 | 0.78222 | 3.6581 | 1.516 | 193.2677 | 350 | 0.43193 | 0.83715 | 0.063279 | 0.56206
2 | 10.1 | 24.25 | 0.70597 | 4.911 | 0.20462 | 34.35 | 0.77948 | 3.6273 | 1.5107 | 194.6277 | 350 | 0.43345 | 0.84009 | 0.063724 | 0.56206
3 | 10.15 | 24.25 | 0.70494 | 4.9281 | 0.20534 | 34.4 | 0.77677 | 3.5969 | 1.5055 | 195.9885 | 350 | 0.43496 | 0.84302 | 0.06417 | 0.56206
4 | 10.2 | 24.25 | 0.70392 | 4.9452 | 0.20605 | 34.45 | 0.77408 | 3.5669 | 1.5003 | 197.35 | 350 | 0.43647 | 0.84595 | 0.064616 | 0.56206
5 | 10.25 | 24.25 | 0.7029 | 4.9622 | 0.20676 | 34.5 | 0.77143 | 3.5373 | 1.4951 | 198.7123 | 350 | 0.43798 | 0.84886 | 0.065062 | 0.56206
6 | 10.3 | 24.25 | 0.70188 | 4.9792 | 0.20747 | 34.55 | 0.76879 | 3.5081 | 1.49 | 200.0754 | 350 | 0.43948 | 0.85177 | 0.065508 | 0.56206
7 | 10.35 | 24.25 | 0.70087 | 4.9962 | 0.20817 | 34.6 | 0.76619 | 3.4793 | 1.485 | 201.4391 | 350 | 0.44097 | 0.85467 | 0.065954 | 0.56206
8 | 10.4 | 24.25 | 0.69986 | 5.0131 | 0.20888 | 34.65 | 0.7636 | 3.4509 | 1.48 | 202.8035 | 350 | 0.44246 | 0.85756 | 0.066401 | 0.56206
9 | 10.45 | 24.25 | 0.69885 | 5.0299 | 0.20958 | 34.7 | 0.76105 | 3.4229 | 1.475 | 204.1686 | 350 | 0.44395 | 0.86044 | 0.066848 | 0.56206
10 | 10.5 | 24.25 | 0.69784 | 5.0467 | 0.21028 | 34.75 | 0.75851 | 3.3953 | 1.4701 | 205.5343 | 350 | 0.44543 | 0.86331 | 0.067295 | 0.56206
11 | 10.55 | 24.25 | 0.69684 | 5.0635 | 0.21098 | 34.8 | 0.75601 | 3.368 | 1.4652 | 206.9006 | 350 | 0.44691 | 0.86617 | 0.067743 | 0.56206
12 | 10.6 | 24.25 | 0.69584 | 5.0801 | 0.21167 | 34.85 | 0.75352 | 3.3411 | 1.4604 | 208.2675 | 350 | 0.44838 | 0.86903 | 0.06819 | 0.56206
13 | 10.65 | 24.25 | 0.69484 | 5.0968 | 0.21237 | 34.9 | 0.75106 | 3.3145 | 1.4557 | 209.6349 | 350 | 0.44985 | 0.87188 | 0.068638 | 0.56206
14 | 10.7 | 24.25 | 0.69385 | 5.1134 | 0.21306 | 34.95 | 0.74862 | 3.2883 | 1.4509 | 211.0029 | 350 | 0.45132 | 0.87472 | 0.069086 | 0.56206
15 | 10.75 | 24.25 | 0.69286 | 5.13 | 0.21375 | 35 | 0.7462 | 3.2625 | 1.4463 | 212.3715 | 350 | 0.45278 | 0.87755 | 0.069534 | 0.56206
16 | 10.8 | 24.25 | 0.69187 | 5.1465 | 0.21444 | 35.05 | 0.74381 | 3.237 | 1.4416 | 213.7405 | 350 | 0.45424 | 0.88037 | 0.069982 | 0.56206
17 | 10.85 | 24.25 | 0.69088 | 5.1629 | 0.21512 | 35.1 | 0.74144 | 3.2118 | 1.437 | 215.11 | 350 | 0.45569 | 0.88319 | 0.070431 | 0.56206
18 | 10.9 | 24.25 | 0.6899 | 5.1793 | 0.21581 | 35.15 | 0.73909 | 3.1869 | 1.4325 | 216.4799 | 350 | 0.45714 | 0.886 | 0.070879 | 0.56206
19 | 10.95 | 24.25 | 0.68892 | 5.1957 | 0.21649 | 35.2 | 0.73676 | 3.1624 | 1.428 | 217.8503 | 350 | 0.45858 | 0.8888 | 0.071328 | 0.56206
20 | 11 | 24.25 | 0.68794 | 5.212 | 0.21717 | 35.25 | 0.73445 | 3.1381 | 1.4235 | 219.2211 | 350 | 0.46002 | 0.89159 | 0.071777 | 0.56206
21 | 11.05 | 24.25 | 0.68697 | 5.2283 | 0.21785 | 35.3 | 0.73217 | 3.1142 | 1.419 | 220.5924 | 350 | 0.46146 | 0.89437 | 0.072226 | 0.56206
22 | 11.1 | 24.25 | 0.686 | 5.2445 | 0.21852 | 35.35 | 0.7299 | 3.0906 | 1.4147 | 221.9639 | 350 | 0.46289 | 0.89715 | 0.072675 | 0.56206
23 | 11.15 | 24.25 | 0.68503 | 5.2607 | 0.2192 | 35.4 | 0.72766 | 3.0673 | 1.4103 | 223.3359 | 350 | 0.46432 | 0.89992 | 0.073124 | 0.56206
24 | 11.2 | 24.25 | 0.68406 | 5.2769 | 0.21987 | 35.45 | 0.72543 | 3.0442 | 1.406 | 224.7082 | 350 | 0.46574 | 0.90268 | 0.073573 | 0.56206
25 | 11.25 | 24.25 | 0.6831 | 5.2929 | 0.22054 | 35.5 | 0.72323 | 3.0215 | 1.4017 | 226.0808 | 350 | 0.46716 | 0.90543 | 0.074023 | 0.56206
26 | 11.3 | 24.25 | 0.68214 | 5.309 | 0.22121 | 35.55 | 0.72104 | 2.999 | 1.3975 | 227.4537 | 350 | 0.46858 | 0.90818 | 0.074472 | 0.56206
27 | 11.35 | 24.25 | 0.68118 | 5.325 | 0.22187 | 35.6 | 0.71887 | 2.9768 | 1.3933 | 228.8269 | 350 | 0.46999 | 0.91091 | 0.074922 | 0.56206
28 | 11.4 | 24.25 | 0.68022 | 5.341 | 0.22254 | 35.65 | 0.71673 | 2.9549 | 1.3891 | 230.2003 | 350 | 0.4714 | 0.91364 | 0.075371 | 0.56206
29 | 11.45 | 24.25 | 0.67927 | 5.3569 | 0.2232 | 35.7 | 0.7146 | 2.9333 | 1.385 | 231.574 | 350 | 0.47281 | 0.91637 | 0.075821 | 0.56206
30 | 11.5 | 24.25 | 0.67832 | 5.3727 | 0.22386 | 35.75 | 0.71249 | 2.9119 | 1.3809 | 232.948 | 350 | 0.47421 | 0.91908 | 0.076271 | 0.56206
31 | 11.55 | 24.25 | 0.67737 | 5.3886 | 0.22452 | 35.8 | 0.71039 | 2.8908 | 1.3768 | 234.3221 | 350 | 0.4756 | 0.92179 | 0.076721 | 0.56206
32 | 11.6 | 24.25 | 0.67643 | 5.4043 | 0.22518 | 35.85 | 0.70832 | 2.8699 | 1.3728 | 235.6964 | 350 | 0.477 | 0.92449 | 0.077171 | 0.56206
33 | 11.65 | 24.25 | 0.67549 | 5.4201 | 0.22584 | 35.9 | 0.70626 | 2.8493 | 1.3688 | 237.0709 | 350 | 0.47838 | 0.92718 | 0.077621 | 0.56206
34 | 11.7 | 24.25 | 0.67455 | 5.4358 | 0.22649 | 35.95 | 0.70423 | 2.8289 | 1.3649 | 238.4456 | 350 | 0.47977 | 0.92986 | 0.078071 | 0.56206
35 | 11.75 | 24.25 | 0.67361 | 5.4514 | 0.22714 | 36 | 0.7022 | 2.8088 | 1.361 | 239.8204 | 350 | 0.48115 | 0.93254 | 0.078521 | 0.56206
36 | 11.8 | 24.25 | 0.67268 | 5.467 | 0.22779 | 36.05 | 0.7002 | 2.7889 | 1.3571 | 241.1953 | 350 | 0.48253 | 0.93521 | 0.078971 | 0.56206
37 | 11.85 | 24.25 | 0.67175 | 5.4826 | 0.22844 | 36.1 | 0.69821 | 2.7693 | 1.3532 | 242.5703 | 350 | 0.4839 | 0.93787 | 0.079422 | 0.56206
38 | 11.9 | 24.25 | 0.67082 | 5.4981 | 0.22909 | 36.15 | 0.69624 | 2.7499 | 1.3494 | 243.9454 | 350 | 0.48527 | 0.94053 | 0.079872 | 0.56206
39 | 11.95 | 24.25 | 0.66989 | 5.5136 | 0.22973 | 36.2 | 0.69429 | 2.7307 | 1.3456 | 245.3206 | 350 | 0.48664 | 0.94317 | 0.080322 | 0.56206
40 | 12 | 24.25 | 0.66897 | 5.529 | 0.23037 | 36.25 | 0.69235 | 2.7117 | 1.3419 | 246.6958 | 350 | 0.488 | 0.94581 | 0.080772 | 0.56206
41 | 12.05 | 24.25 | 0.66804 | 5.5444 | 0.23102 | 36.3 | 0.69043 | 2.693 | 1.3381 | 248.0711 | 350 | 0.48936 | 0.94845 | 0.081223 | 0.56206
42 | 12.1 | 24.25 | 0.66713 | 5.5597 | 0.23166 | 36.35 | 0.68852 | 2.6744 | 1.3345 | 249.4464 | 350 | 0.49071 | 0.95107 | 0.081673 | 0.56206
43 | 12.15 | 24.25 | 0.66621 | 5.575 | 0.23229 | 36.4 | 0.68663 | 2.6561 | 1.3308 | 250.8217 | 350 | 0.49206 | 0.95369 | 0.082123 | 0.56206
44 | 12.2 | 24.25 | 0.66529 | 5.5903 | 0.23293 | 36.45 | 0.68476 | 2.638 | 1.3272 | 252.197 | 350 | 0.49341 | 0.9563 | 0.082573 | 0.56206
45 | 12.25 | 24.25 | 0.66438 | 5.6055 | 0.23356 | 36.5 | 0.6829 | 2.6201 | 1.3236 | 253.5723 | 350 | 0.49475 | 0.9589 | 0.083024 | 0.56206
46 | 12.3 | 24.25 | 0.66347 | 5.6207 | 0.2342 | 36.55 | 0.68105 | 2.6024 | 1.32 | 254.9475 | 350 | 0.49609 | 0.9615 | 0.083474 | 0.56206
47 | 12.35 | 24.25 | 0.66257 | 5.6358 | 0.23483 | 36.6 | 0.67922 | 2.5849 | 1.3164 | 256.3227 | 350 | 0.49743 | 0.96409 | 0.083924 | 0.56206
48 | 12.4 | 24.25 | 0.66166 | 5.6509 | 0.23546 | 36.65 | 0.67741 | 2.5676 | 1.3129 | 257.6978 | 350 | 0.49876 | 0.96667 | 0.084375 | 0.56206
49 | 12.45 | 24.25 | 0.66076 | 5.666 | 0.23608 | 36.7 | 0.67561 | 2.5505 | 1.3094 | 259.0728 | 350 | 0.50009 | 0.96925 | 0.084825 | 0.56206
50 | 12.5 | 24.25 | 0.65986 | 5.681 | 0.23671 | 36.75 | 0.67382 | 2.5336 | 1.306 | 260.4478 | 350 | 0.50142 | 0.97182 | 0.085275 | 0.56206
51 | 12.55 | 24.25 | 0.65897 | 5.696 | 0.23733 | 36.8 | 0.67205 | 2.5168 | 1.3025 | 261.8226 | 350 | 0.50274 | 0.97438 | 0.085725 | 0.56206
52 | 12.6 | 24.25 | 0.65807 | 5.7109 | 0.23796 | 36.85 | 0.67029 | 2.5003 | 1.2991 | 263.1973 | 350 | 0.50406 | 0.97693 | 0.086175 | 0.56206
53 | 12.65 | 24.25 | 0.65718 | 5.7258 | 0.23858 | 36.9 | 0.66855 | 2.4839 | 1.2957 | 264.5718 | 350 | 0.50537 | 0.97948 | 0.086625 | 0.56206
54 | 12.7 | 24.25 | 0.65629 | 5.7407 | 0.23919 | 36.95 | 0.66682 | 2.4678 | 1.2924 | 265.9462 | 350 | 0.50668 | 0.98202 | 0.087075 | 0.56206
55 | 12.75 | 24.25 | 0.65541 | 5.7555 | 0.23981 | 37 | 0.6651 | 2.4518 | 1.2891 | 267.3205 | 350 | 0.50799 | 0.98456 | 0.087525 | 0.56206
56 | 12.8 | 24.25 | 0.65452 | 5.7703 | 0.24043 | 37.05 | 0.6634 | 2.4359 | 1.2858 | 268.6945 | 350 | 0.50929 | 0.98708 | 0.087975 | 0.56206
57 | 12.85 | 24.25 | 0.65364 | 5.785 | 0.24104 | 37.1 | 0.66171 | 2.4203 | 1.2825 | 270.0684 | 350 | 0.51059 | 0.9896 | 0.088425 | 0.56206
58 | 12.9 | 24.25 | 0.65276 | 5.7997 | 0.24165 | 37.15 | 0.66004 | 2.4048 | 1.2792 | 271.442 | 350 | 0.51189 | 0.99212 | 0.088875 | 0.56206
59 | 12.95 | 24.25 | 0.65188 | 5.8143 | 0.24226 | 37.2 | 0.65837 | 2.3895 | 1.276 | 272.8155 | 350 | 0.51318 | 0.99462 | 0.089324 | 0.56206
60 | 13 | 24.25 | 0.65101 | 5.829 | 0.24287 | 37.25 | 0.65672 | 2.3743 | 1.2728 | 274.1886 | 350 | 0.51447 | 0.99712 | 0.089774 | 0.56206
61 | 13.05 | 24.25 | 0.65013 | 5.8435 | 0.24348 | 37.3 | 0.65508 | 2.3593 | 1.2696 | 275.5616 | 350 | 0.51576 | 0.99962 | 0.090223 | 0.56206
62 | 13.1 | 24.25 | 0.64926 | 5.8581 | 0.24409 | 37.35 | 0.65346 | 2.3445 | 1.2665 | 276.9343 | 350 | 0.51704 | 1.0021 | 0.090673 | 0.56206
63 | 13.15 | 24.25 | 0.6484 | 5.8726 | 0.24469 | 37.4 | 0.65185 | 2.3298 | 1.2634 | 278.3067 | 350 | 0.51832 | 1.0046 | 0.091122 | 0.56206
64 | 13.2 | 24.25 | 0.64753 | 5.887 | 0.24529 | 37.45 | 0.65024 | 2.3153 | 1.2603 | 279.6788 | 350 | 0.5196 | 1.0071 | 0.091571 | 0.56206
65 | 13.25 | 24.25 | 0.64667 | 5.9014 | 0.24589 | 37.5 | 0.64866 | 2.3009 | 1.2572 | 281.0506 | 350 | 0.52087 | 1.0095 | 0.092021 | 0.56206
66 | 13.3 | 24.25 | 0.64581 | 5.9158 | 0.24649 | 37.55 | 0.64708 | 2.2867 | 1.2541 | 282.4221 | 350 | 0.52214 | 1.012 | 0.09247 | 0.56206
67 | 13.35 | 24.25 | 0.64495 | 5.9302 | 0.24709 | 37.6 | 0.64551 | 2.2726 | 1.2511 | 283.7933 | 350 | 0.52341 | 1.0144 | 0.092919 | 0.56206
68 | 13.4 | 24.25 | 0.64409 | 5.9445 | 0.24769 | 37.65 | 0.64396 | 2.2587 | 1.2481 | 285.1642 | 350 | 0.52467 | 1.0169 | 0.093367 | 0.56206
69 | 13.45 | 24.25 | 0.64324 | 5.9587 | 0.24828 | 37.7 | 0.64242 | 2.2449 | 1.2451 | 286.5347 | 350 | 0.52593 | 1.0193 | 0.093816 | 0.56206
70 | 13.5 | 24.25 | 0.64238 | 5.973 | 0.24887 | 37.75 | 0.64089 | 2.2312 | 1.2421 | 287.9048 | 350 | 0.52718 | 1.0218 | 0.094265 | 0.56206
71 | 13.55 | 24.25 | 0.64153 | 5.9872 | 0.24946 | 37.8 | 0.63937 | 2.2177 | 1.2392 | 289.2746 | 350 | 0.52844 | 1.0242 | 0.094713 | 0.56206
72 | 13.6 | 24.25 | 0.64069 | 6.0013 | 0.25005 | 37.85 | 0.63786 | 2.2044 | 1.2363 | 290.644 | 350 | 0.52969 | 1.0266 | 0.095162 | 0.56206
73 | 13.65 | 24.25 | 0.63984 | 6.0154 | 0.25064 | 37.9 | 0.63636 | 2.1911 | 1.2334 | 292.013 | 350 | 0.53093 | 1.029 | 0.09561 | 0.56206
74 | 13.7 | 24.25 | 0.639 | 6.0295 | 0.25123 | 37.95 | 0.63488 | 2.178 | 1.2305 | 293.3816 | 350 | 0.53218 | 1.0314 | 0.096058 | 0.56206
75 | 13.75 | 24.25 | 0.63816 | 6.0436 | 0.25181 | 38 | 0.6334 | 2.1651 | 1.2276 | 294.7498 | 350 | 0.53341 | 1.0338 | 0.096506 | 0.56206
76 | 13.8 | 24.25 | 0.63732 | 6.0576 | 0.2524 | 38.05 | 0.63194 | 2.1523 | 1.2248 | 296.1176 | 350 | 0.53465 | 1.0362 | 0.096954 | 0.56206
77 | 13.85 | 24.25 | 0.63648 | 6.0715 | 0.25298 | 38.1 | 0.63048 | 2.1395 | 1.222 | 297.4849 | 350 | 0.53588 | 1.0386 | 0.097401 | 0.56206
78 | 13.9 | 24.25 | 0.63565 | 6.0855 | 0.25356 | 38.15 | 0.62904 | 2.127 | 1.2192 | 298.8518 | 350 | 0.53711 | 1.041 | 0.097849 | 0.56206
79 | 13.95 | 24.25 | 0.63482 | 6.0994 | 0.25414 | 38.2 | 0.62761 | 2.1145 | 1.2164 | 300.2182 | 350 | 0.53834 | 1.0434 | 0.098296 | 0.56206
80 | 14 | 24.25 | 0.63399 | 6.1132 | 0.25472 | 38.25 | 0.62618 | 2.1022 | 1.2136 | 301.5841 | 350 | 0.53956 | 1.0458 | 0.098744 | 0.56206
81 | 14.05 | 24.25 | 0.63316 | 6.127 | 0.25529 | 38.3 | 0.62477 | 2.09 | 1.2109 | 302.9496 | 350 | 0.54078 | 1.0481 | 0.099191 | 0.56206
82 | 14.1 | 24.25 | 0.63233 | 6.1408 | 0.25587 | 38.35 | 0.62337 | 2.0779 | 1.2082 | 304.3146 | 350 | 0.542 | 1.0505 | 0.099638 | 0.56206
83 | 14.15 | 24.25 | 0.63151 | 6.1546 | 0.25644 | 38.4 | 0.62198 | 2.0659 | 1.2055 | 305.6791 | 350 | 0.54321 | 1.0528 | 0.10008 | 0.56206
84 | 14.2 | 24.25 | 0.63069 | 6.1683 | 0.25701 | 38.45 | 0.62059 | 2.0541 | 1.2028 | 307.0431 | 350 | 0.54442 | 1.0552 | 0.10053 | 0.56206
85 | 14.25 | 24.25 | 0.62987 | 6.182 | 0.25758 | 38.5 | 0.61922 | 2.0423 | 1.2001 | 308.4065 | 350 | 0.54563 | 1.0575 | 0.10098 | 0.56206
86 | 14.3 | 24.25 | 0.62905 | 6.1956 | 0.25815 | 38.55 | 0.61786 | 2.0307 | 1.1975 | 309.7695 | 350 | 0.54684 | 1.0598 | 0.10142 | 0.56206
87 | 14.35 | 24.25 | 0.62824 | 6.2092 | 0.25872 | 38.6 | 0.6165 | 2.0192 | 1.1949 | 311.1319 | 350 | 0.54804 | 1.0622 | 0.10187 | 0.56206
88 | 14.4 | 24.25 | 0.62743 | 6.2228 | 0.25928 | 38.65 | 0.61516 | 2.0078 | 1.1923 | 312.4937 | 350 | 0.54924 | 1.0645 | 0.10232 | 0.56206
89 | 14.45 | 24.25 | 0.62661 | 6.2363 | 0.25985 | 38.7 | 0.61382 | 1.9965 | 1.1897 | 313.855 | 350 | 0.55043 | 1.0668 | 0.10276 | 0.56206
90 | 14.5 | 24.25 | 0.62581 | 6.2499 | 0.26041 | 38.75 | 0.61249 | 1.9853 | 1.1871 | 315.2157 | 350 | 0.55162 | 1.0691 | 0.10321 | 0.56206
91 | 14.55 | 24.25 | 0.625 | 6.2633 | 0.26097 | 38.8 | 0.61118 | 1.9743 | 1.1846 | 316.5759 | 350 | 0.55281 | 1.0714 | 0.10365 | 0.56206
92 | 14.6 | 24.25 | 0.6242 | 6.2768 | 0.26153 | 38.85 | 0.60987 | 1.9633 | 1.182 | 317.9355 | 350 | 0.554 | 1.0737 | 0.1041 | 0.56206
93 | 14.65 | 24.25 | 0.62339 | 6.2902 | 0.26209 | 38.9 | 0.60857 | 1.9524 | 1.1795 | 319.2944 | 350 | 0.55518 | 1.076 | 0.10454 | 0.56206
94 | 14.7 | 24.25 | 0.62259 | 6.3035 | 0.26265 | 38.95 | 0.60728 | 1.9416 | 1.177 | 320.6528 | 350 | 0.55636 | 1.0783 | 0.10499 | 0.56206
95 | 14.75 | 24.25 | 0.62179 | 6.3169 | 0.2632 | 39 | 0.606 | 1.931 | 1.1745 | 322.0106 | 350 | 0.55754 | 1.0806 | 0.10543 | 0.56206
96 | 14.8 | 24.25 | 0.621 | 6.3302 | 0.26376 | 39.05 | 0.60472 | 1.9204 | 1.172 | 323.3677 | 350 | 0.55871 | 1.0829 | 0.10588 | 0.56206
97 | 14.85 | 24.25 | 0.6202 | 6.3434 | 0.26431 | 39.1 | 0.60346 | 1.9099 | 1.1696 | 324.7242 | 350 | 0.55988 | 1.0851 | 0.10632 | 0.56206
98 | 14.9 | 24.25 | 0.61941 | 6.3566 | 0.26486 | 39.15 | 0.6022 | 1.8996 | 1.1672 | 326.0801 | 350 | 0.56105 | 1.0874 | 0.10676 | 0.56206
99 | 14.95 | 24.25 | 0.61862 | 6.3698 | 0.26541 | 39.2 | 0.60096 | 1.8893 | 1.1647 | 327.4353 | 350 | 0.56221 | 1.0897 | 0.10721 | 0.56206
100 | 15 | 24.25 | 0.61783 | 6.383 | 0.26596 | 39.25 | 0.59972 | 1.8791 | 1.1623 | 328.7899 | 350 | 0.56337 | 1.0919 | 0.10765 | 0.56206

## Parameters (hidden)
LM5180 Parameters
[6 empty] | TERMS OF USE | [24 empty] | 0.019258 | 0.00074172 | 0.0012403 | 20 | 7.1523 | 0 | 0.0008363 | 0.001578 |  | #NAME?
[7 empty] | Currents |  |  | Miscellaneous | [10 empty] | Inductor |  |  |  | Cout |  |  | Cin |  |  | High-side MOSFET Losses | [7 empty] | Low-side MOSFET Losses |  |  | Diode | [6 empty] | RESULTS
Input Parameters | [6 empty] | Step | Iout (A) | Ripple Current pk-pk (A) | Peak Current (A) | Duty Cycle | Valley Current (A) | Off Time (sec) | Pout-max (W) at Vin-nom | Iout-max (A) at Vin-nom | Vsw-max (V) at Vin-nom | Switching Frequency (Hz) | Active Mode Duration (sec) | Sleep Mode Duration (sec) | Operating Quiescent Current (A) | Irms (A) | Inductor DCR Loss @ 25°C (W) | Inductor Core Loss (W) | Total Inductor Loss (W) | Irms (A) | Cout ESR Loss (W) | Total Cout Loss (W) | Irms (A) | Cin ESR Loss (W) | Total Cin Loss (W) | Irms (A) | Rdson HS Loss @ 25°C (W) | HS Gate Qg Loss (W) | SW Rise Time (ns) | SW Fall Time (ns) | HS Switching Loss (W) | Coss Loss (W) | Total HS FET Loss (W) | Irms (A) | Rdson LS Loss @ 25°C (W) | LS Gate Qg Loss (W) | Reverse Recovery & Leakage Losses | DeadTime Loss @ 25°C (W) | Total LS FET Loss (W) | Quiescent Loss (W) | LDO + Quiescent Loss (W) | Total Gate Drive Loss (W) | Total Power Loss in IC (W) | Total Converter Power Loss (W) | Pout (W) | EFF (%) | High-side MOSFET Rdson % | Low-side MOSFET Rdson % | Gate Drive (Qg) Loss from Vin % | High-side MOSFET Switching Loss % | Reverse Recovery & Leakage Loss % | Deadtime Loss % | Inductor Cu Loss % | Inductor Core Loss % | Cin Cout ESR % | Quiescent Current Loss % | Total Loss % | Overall Eff % | Overall Eff | Current (mA) | Keep for "previous" data series | Keep for "previous" data series | Frequency (kHz) | Coss | Total Power Loss in IC (mW) | LDO + Quiescent Loss (mW) | Total Inductor Loss (mW) | COT / PFM Overall Eff | COT / PFM Total Power Loss in IC (mW) | COT / PFM LDO + Quiescent Loss (mW) | COT / PFM Total Inductor Loss (mW)
Design | Input Value | Units | Std Units | Description |  |  | 0.1 | 0.00011 | [41 empty] | 0.00264 | 1 | 0% | 0% | #NAME? | 0% | 0% | 0% | 0% | 0% | 0% | 0% | 0% | 100% | 100 | 0.11 | 59.7024 | 59.7% | 0 | 0% | 0 | 0 | 0 | 100 | 0 | 0 | 0
[7 empty] | 1 | 0.0011 | [41 empty] | 0.0264 | 1 | 0% | 0% | #NAME? | 0% | 0% | 0% | 0% | 0% | 0% | 0% | 0% | 100% | 100 | 1.1 | 83.6826 | 83.68% | 0 | 0% | 0 | 0 | 0 | 100 | 0 | 0 | 0
Vin | 12 | V | 12 | Vin |  |  | 2 | 0.0022 | [41 empty] | 0.0528 | 1 | 0% | 0% | #NAME? | 0% | 0% | 0% | 0% | 0% | 0% | 0% | 0% | 100% | 100 | 2.2 | 85.5913 | 85.59% | 0 | 0% | 0 | 0 | 0 | 100 | 0 | 0 | 0
Vout | 24 | V | 24 | Vout |  |  | 3 | 0.0033 | [41 empty] | 0.0792 | 1 | 0% | 0% | #NAME? | 0% | 0% | 0% | 0% | 0% | 0% | 0% | 0% | 100% | 100 | 3.3 | 86.2461 | 86.25% | 0 | 0% | 0 | 0 | 0 | 100 | 0 | 0 | 0
Iout | 0.11 | A | 0.11 | Iout(max) |  |  | 4 | 0.0044
Rt | 750000 | kW | 750000000 |  |  |  | 5 | 0.0055
Tamb | 25 | °C | 25 | Ambient temperature | 6 |  | 6 | 0.0066
VDD | 5 | V | 5 |  |  |  | 7 | 0.0077
[7 empty] | 8 | 0.0088
Outputs | [6 empty] | 9 | 0.0099
Design | Value | Units | Std Units | Description |  |  | 10 | 0.011
On-Time | 10000 | µs | 0.01 | On Time - fixed |  |  | 11 | 0.0121
Off Time |  | µs | 0 | Off Time - depends on Vout, L, Iout, DCR, etc. |  |  | 12 | 0.0132
DIL | -2566063.8298 | mA | -2566.0638 | Inductor pk-pk ripple current in CCM |  |  | 13 | 0.0143
CCM Freq | 0.2 | kHz | 200 | Frequency in CCM |  |  | 14 | 0.0154
Fsw_max | 350 | kHz | 350000 | Max Fsw |  |  | 15 | 0.0165
Tr | 15 | ns | 1.5e-08 | Switch rise time |  |  | 16 | 0.0176
Tf | 15 | ns | 1.5e-08 | Switch fall time |  |  | 17 | 0.0187
[7 empty] | 18 | 0.0198
Components | Input Value | Units | Std Units | Description |  |  | 19 | 0.0209
L | 47 | µH | 4.7e-05 | Filter inductance |  |  | 20 | 0.022
Rdcr_pri | 200 | mW | 0.2 | Transformer primary winding DCR at 25°C |  |  | 21 | 0.0231
Rdcr_sec | 200 | mW | 0.2 | Transformer secondary winding DCR at 25°C |  |  | 22 | 0.0242
Kcore | 5e-08 |  | 5e-08 | Core loss constant - consult transformer vendor |  |  | 23 | 0.0253
Cin | 22 | µF | 2.2e-05 | Input capacitance |  |  | 24 | 0.0264
RCinESR | 5 | mW | 0.005 | Input capacitor ESR |  |  | 25 | 0.0275
Cout | 100 | µF | 0.0001 | Output capacitance |  |  | 26 | 0.0286
RCoutESR | 3 | mW | 0.003 | Output capacitor ESR |  |  | 27 | 0.0297
Converter |  | Units | Std Units | Description |  |  | 28 | 0.0308
Isw_max | 1.45 | A | 1.45 | Peak switch current |  |  | 29 | 0.0319
Isw_min | 0.29 | A | 0.29 | Min peak switch current |  |  | 30 | 0.033
Efficiency | 100% |  | 1 | Efficiency estimate |  |  | 31 | 0.0341
IQ | 290 | µA | 0.00029 | LM5180 quiescent current |  |  | 32 | 0.0352
Flyback MOSFET |  | Units | Std Units | Description |  |  | 33 | 0.0363
Rdson | 350 | mW | 0.35 | Drain-source resistance of MOSFET @ VDD, 25°C |  |  | 34 | 0.0374
RdsonTC | 4500 | ppm/°C | 0.0045 | Drain to Source Resistance Temp Co |  |  | 35 | 0.0385
FOM |  | mΩ*nC |  | FOM |  |  | 36 | 0.0396
Qg | 2.5 | nC | 2.5e-09 | Gate charge of MOSFET @ VDD |  |  | 37 | 0.0407
Coss | 50 | pF | 5e-11 | Capacitance (Coss) |  |  | 38 | 0.0418
Csw | 50 | pF | 5e-11 | Effective SW node capacitance (Ctr + Cdiode_refl) |  |  | 39 | 0.0429
Flyback Diode |  | Units | Std Units | Description |  |  | 40 | 0.044
Vfwd1 | 0.25 | V | 0.25 | Flyback diode forward voltage at no load |  |  | 41 | 0.0451
Vfwd2 | 0.3 | V | 0.3 | Flyback diode forward voltage at full load |  |  | 42 | 0.0462
BDserR | 100 | mW | 0.1 | Series resistance of body diode |  |  | 43 | 0.0473
Qrr_Dfly | 2 | nC | 2e-09 | Reverse recovery charge of body diode at 100mA |  |  | 44 | 0.0484
Trr_Dfly | 10 | ns | 1e-08 | Reverse recovery time of body diode (not used) |  |  | 45 | 0.0495
I_LEAK | 0 | μA | 0 | Leakage current of low-side device |  |  | 46 | 0.0506
ThetaJA | 77 | °C/W | 77 | IC thermal impedance |  |  | 47 | 0.0517
[7 empty] | 48 | 0.0528
[7 empty] | 49 | 0.0539
[7 empty] | 50 | 0.055
[7 empty] | 51 | 0.0561
[7 empty] | 52 | 0.0572
[7 empty] | 53 | 0.0583
[7 empty] | 54 | 0.0594
[7 empty] | 55 | 0.0605
[7 empty] | 56 | 0.0616
[5 empty] | Eff (%) | Iout (mA) | 57 | 0.0627
[5 empty] | 0 | 55 | 58 | 0.0638
[5 empty] | 0 | 82.5 | 59 | 0.0649
[5 empty] | 100 | 110 | 60 | 0.066
[7 empty] | 61 | 0.0671
[7 empty] | 62 | 0.0682
[7 empty] | 63 | 0.0693
[7 empty] | 64 | 0.0704
[7 empty] | 65 | 0.0715
[7 empty] | 66 | 0.0726
[7 empty] | 67 | 0.0737
[7 empty] | 68 | 0.0748
[7 empty] | 69 | 0.0759
[7 empty] | 70 | 0.077
[7 empty] | 71 | 0.0781
[7 empty] | 72 | 0.0792
[7 empty] | 73 | 0.0803
[7 empty] | 74 | 0.0814
[7 empty] | 75 | 0.0825
[7 empty] | 76 | 0.0836
[7 empty] | 77 | 0.0847
[7 empty] | 78 | 0.0858
[7 empty] | 79 | 0.0869
[7 empty] | 80 | 0.088
[7 empty] | 81 | 0.0891
[5 empty] | Eff (%) | Iout (mA) | 82 | 0.0902
[5 empty] | 0 | 55 | 83 | 0.0913
[5 empty] | 0 | 82.5 | 84 | 0.0924
[5 empty] | 88.6982 | 110 | 85 | 0.0935
[7 empty] | 86 | 0.0946
[7 empty] | 87 | 0.0957
[7 empty] | 88 | 0.0968
[7 empty] | 89 | 0.0979
[7 empty] | 90 | 0.099
[7 empty] | 91 | 0.1001
[7 empty] | 92 | 0.1012
[7 empty] | 93 | 0.1023
[7 empty] | 94 | 0.1034
[7 empty] | 95 | 0.1045
[7 empty] | 96 | 0.1056
[7 empty] | 97 | 0.1067
[7 empty] | 98 | 0.1078
[7 empty] | 99 | 0.1089
[7 empty] | 100 | 0.11 | [41 empty] | 2.64 | 1 | 0% | 0% | #NAME? | 0% | 0% | 0% | 0% | 0% | 0% | 0% | 0% | 100% | 100 | 110 | 88.6982 | 88.7% | 0 | 0% | 0 | 0 | 0 | 100 | 0 | 0 | 0
[7 empty] | 1e-05 | A | min_I | [22 empty] | 0.0049517 | 0.0037188 | 20 | 18.9436 | 0.0041453 | 0.007164 |  | 0.09194 | 0.008453 | 0.00093282 | 0.0091179 | 0.0012141 | 0.018785 | [6 empty] | 1mA | 0.3641% | 0.6569% | 5.439% | 0.4591% | 0% | 0.07375% | 0.7215% | 1.493% | 0.0005502% | 8.255%
[7 empty] | 0.11 | A | max_I | [41 empty] | 100mA | 0.81% | 1.461% | 2.483% | 0.9906% | 1.163% | 0.1647% | 1.605% | 0.6815% | 0.001752% | 1.284%
[7 empty] | 9.3057 |  | rr
Note on A1: This efficiency calculator is aimed towards low current, COT-type architectures. Specifically, the "On Time" is programmed by the timing resistor, Rt. Meanwhile, the "Off Time" is determined by zero crossing of the inductor current crosses (in DCM) or when FB touches VREF (in CCM). In the DCM configuration, it is assumed that the effective switching frequency is proportional to output current.
Note on G2: Texas Instruments: Limited Use Policy You must treat this software and documentation like any other copyrighted material. You may not: - Copy documentation of the software - Copy this software except to make archival or backup copies - Reverse engineer, disassemble, decompile or make any attempt to discover the source code of the Software - Place the software onto a server so that it is accessible via a public network such as the internet - Sublicense, rent, lease or lend any portion of the software or documentation. Texas Instruments is not responsible for the validity of any design created with this software and urges all designs to be fully tested and carefully verified. Refer to the LM5165 product datasheet and EVM user guides for more details. Rev. 1, Timothy Hegarty, Texas Instruments, Inc.

## Efficiency Plots (hidden)
EFF_SINGLE
92.5%
92.5%

## Fsw Plots (hidden)
Fsw_SINGLE

## Schematic Mgmt (hidden)
SCH_SINGLE_UVLOadj_SSadj_TCyes
VOUT
1.2V
COUT
140µF

## Standard Value Calculator (hidden)
Capacitors | Css | Cout | Cin | Cb
Inputs | 4e-08 | 100 | 22 | 0 | Resistors | inputs | Standard Result
Standard Result | 3.9e-08 | 0 | 0 | 0 | Rt | #NAME? | #NAME? | Ω
(pF)
0.47 | 0 | 0 | 0 | 0 | Rshunt | #NAME? | #NAME? | Ω
0.56 | 0 | 0 | 0 | 0 | Rc1ea | #NAME? | #NAME? | Ω
0.68 | 0 | 0 | 0 | 0
0.82 | 0 | 0 | 0 | 0 | Rtc | 1818750 | 1820000 | Ω
1 | 0 | 0 | 0 | 0 | Rfb2 | 727500 | 732000 | Ω
1.2 | 0 | 0 | 0 | 0
1.5 | 0 | 0 | 0 | 0
1.8 | 0 | 0 | 0 | 0 | Rs | #NAME? | #NAME? | mΩ
2.2 | 0 | 0 | 0 | 0 | Cslope_ideal | #NAME? | #REF! | pF
2.7 | 0 | 0 | 0 | 0
3.3 | 0 | 0 | 0 | 0 | Ruv1 | 170 | 169 | kΩ
3.9 | 0 | 0 | 0 | 0 | Ruv2 | 84.5 | 84.5 | kΩ
4.7 | 0 | 0 | 0 | 0 | Rhys | #NAME? | #NAME? | kΩ
5.6 | 0 | 0 | 0 | 0
6.8 | 0 | 0 | 0 | 0
8.2 | 0 | 0 | 0 | 0
10 | 0 | 0 | 0 | 0
12 | 0 | 0 | 0 | 0
15 | 0 | 0 | 0 | 0
18 | 0 | 0 | 0 | 0
22 | 0 | 0 | 0 | 0
27 | 0 | 0 | 0 | 0
33 | 0 | 0 | 0 | 0
39 | 0 | 0 | 0 | 0
47 | 0 | 0 | 0 | 0
56 | 0 | 0 | 0 | 0
68 | 0 | 0 | 0 | 0
82 | 0 | 0 | 0 | 0
100 | 0 | 0 | 0 | 0
120 | 0 | 0 | 0 | 0
150 | 0 | 0 | 0 | 0
180 | 0 | 0 | 0 | 0
220 | 0 | 0 | 0 | 0
270 | 0 | 0 | 0 | 0
330 | 0 | 0 | 0 | 0
390 | 0 | 0 | 0 | 0
470 | 0 | 0 | 0 | 0
560 | 0 | 0 | 0 | 0
680 | 0 | 0 | 0 | 0
820 | 0 | 0 | 0 | 0
1000 | 0 | 0 | 0 | 0
1200 | 0 | 0 | 0 | 0
1500 | 0 | 0 | 0 | 0
1800 | 0 | 0 | 0 | 0
2200 | 0 | 0 | 0 | 0
2700 | 0 | 0 | 0 | 0
3300 | 0 | 0 | 0 | 0
3900 | 0 | 0 | 0 | 0
4700 | 0 | 0 | 0 | 0
5600 | 0 | 0 | 0 | 0
6800 | 0 | 0 | 0 | 0
8200 | 0 | 0 | 0 | 0
10000 | 0 | 0 | 0 | 0
12000 | 0 | 0 | 0 | 0
15000 | 0 | 0 | 0 | 0
18000 | 0 | 0 | 0 | 0
22000 | 0 | 0 | 0 | 0
27000 | 0 | 0 | 0 | 0
33000 | 0 | 0 | 0 | 0
39000 | 39000 | 0 | 0 | 0
47000 | 0 | 0 | 0 | 0
56000 | 0 | 0 | 0 | 0
68000 | 0 | 0 | 0 | 0
82000 | 0 | 0 | 0 | 0
100000 | 0 | 0 | 0 | 0
120000 | 0 | 0 | 0 | 0
150000 | 0 | 0 | 0 | 0
180000 | 0 | 0 | 0 | 0
220000 | 0 | 0 | 0 | 0
270000 | 0 | 0 | 0 | 0
330000 | 0 | 0 | 0 | 0
390000 | 0 | 0 | 0 | 0
470000 | 0 | 0 | 0 | 0
560000 | 0 | 0 | 0 | 0
680000 | 0 | 0 | 0 | 0
820000 | 0 | 0 | 0 | 0
1000000 | 0 | 0 | 0 | 0
1200000 | 0 | 0 | 0 | 0
1500000 | 0 | 0 | 0 | 0
1800000 | 0 | 0 | 0 | 0
2200000 | 0 | 0 | 0 | 0
2700000 | 0 | 0 | 0 | 0
3300000 | 0 | 0 | 0 | 0
3900000 | 0 | 0 | 0 | 0
4700000 | 0 | 0 | 0 | 0
5600000 | 0 | 0 | 0 | 0
6800000 | 0 | 0 | 0 | 0
8200000 | 0 | 0 | 0 | 0
10000000 | 0 | 0 | 0 | 0
12000000 | 0 | 0 | 0 | 0
15000000 | 0 | 0 | 0 | 0
18000000 | 0 | 0 | 0 | 0
22000000 | 0 | 0 | 0 | 0
27000000 | 0 | 0 | 0 | 0
33000000 | 0 | 0 | 0 | 0
39000000 | 0 | 0 | 0 | 0
47000000 | 0 | 0 | 0 | 0
56000000 | 0 | 0 | 0 | 0
68000000 | 0 | 0 | 0 | 0
82000000 | 0 | 0 | 0 | 0
100000000 | 0 | 0 | 0 | 0
120000000 | 0 | 0 | 0 | 0
150000000 | 0 | 0 | 0 | 0
180000000 | 0 | 0 | 0 | 0
220000000 | 0 | 0 | 0 | 0
270000000 | 0 | 0 | 0 | 0
330000000 | 0 | 0 | 0 | 0
390000000 | 0 | 0 | 0 | 0
470000000 | 0 | 0 | 0 | 0
560000000 | 0 | 0 | 0 | 0
680000000 | 0 | 0 | 0 | 0
820000000 | 0 | 0 | 0 | 0
1000000000 | 0 | 0 | 0 | 0
1200000000 | 0 | 0 | 0 | 0
1500000000 | 0 | 0 | 0 | 0
1800000000 | 0 | 0 | 0 | 0
2200000000 | 0 | 0 | 0 | 0
2700000000 | 0 | 0 | 0 | 0
3300000000 | 0 | 0 | 0 | 0
3900000000 | 0 | 0 | 0 | 0
4700000000 | 0 | 0 | 0 | 0
5600000000 | 0 | 0 | 0 | 0
6800000000 | 0 | 0 | 0 | 0
8200000000 | 0 | 0 | 0 | 0
10000000000 | 0 | 0 | 0 | 0
12000000000 | 0 | 0 | 0 | 0
15000000000 | 0 | 0 | 0 | 0
18000000000 | 0 | 0 | 0 | 0
22000000000 | 0 | 0 | 0 | 0
27000000000 | 0 | 0 | 0 | 0
33000000000 | 0 | 0 | 0 | 0
39000000000 | 0 | 0 | 0 | 0
47000000000 | 0 | 0 | 0 | 0
56000000000 | 0 | 0 | 0 | 0
68000000000 | 0 | 0 | 0 | 0
82000000000 | 0 | 0 | 0 | 0
100000000000 | 0 | 0 | 0 | 0
120000000000 | 0 | 0 | 0 | 0
150000000000 | 0 | 0 | 0 | 0
180000000000 | 0 | 0 | 0 | 0
220000000000 | 0 | 0 | 0 | 0
270000000000 | 0 | 0 | 0 | 0
330000000000 | 0 | 0 | 0 | 0
390000000000 | 0 | 0 | 0 | 0
470000000000 | 0 | 0 | 0 | 0
560000000000 | 0 | 0 | 0 | 0
680000000000 | 0 | 0 | 0 | 0
820000000000 | 0 | 0 | 0 | 0
1000000000000 | 0 | 0 | 0 | 0
1200000000000 | 0 | 0 | 0 | 0
1500000000000 | 0 | 0 | 0 | 0
1800000000000 | 0 | 0 | 0 | 0
2200000000000 | 0 | 0 | 0 | 0
2700000000000 | 2700000000000 | 0 | 0 | 2700000000000