## Design Converter
LM25180 PSR Flyback Converter Design Tool
About | xx |  |  | = Input Box |  |  |  |  | Terms Of Use
Step 1: Operating Specifications |  |  |  |  | Step 2: Flyback Transformer
|  | Input Voltage – Min, VIN(min) | 21.6 | V |  | Minimum Magnetizing Inductance | 42.2414 | µH
|  | Input Voltage – Nom, VIN(nom) | 24 | V |  | Magnetizing Inductance, LMAG | 84 | µH
|  | Input Voltage – Max, VIN(max) | 26.4 | V |  | Primary Winding DCR | 95 | mΩ
|  | Single Output or Dual Outputs | 32 |  |  | Secondary Winding DCR | 90 | mΩ
|  | Output Voltage, VOUT | 12 | V |  |  | 100
|  | Rated Output Current, IOUT | 0.4 | A |  | Pri-Sec Leakage Inductance | 450 | nH
|  |  | -12 |  |  | Transformer Turns Ratio, Pri : Sec
|  |  | 0.2 |  |  | Diode Max Rev Voltage (Spike Not Included) | 25 | V
[6 empty] | Duty Cycle at VIN(min) | 53.2468 | %
Step 3: Input & Output Capacitors | [5 empty] | Max Output Power at VIN(min) | 7.9064 | W
|  | Minimum Input Capacitance | 2.2 | µF
|  | Input Capacitance, CIN | 22 | µF
|  | Input Capacitor ESR | 5 | mΩ
|  | Resulting Input Voltage Ripple | 31.5145 | mVpk-pk
|  | Minimum Output Capacitance | 9.7243 | µF |  |  | 7.2932 | µF
|  | Output Capacitance, COUT | 100 | µF |  | Output Capacitance, COUT2 | 47 | µF
|  | Output Capacitor ESR | 3 | mΩ |  | Output Capacitor ESR | 3 | mΩ
|  | Resulting Output Voltage Ripple | 12.8692 | mVpk-pk |  |  | 37.462 | mVpk-pk
Step 4: Feedback, Soft-start, TC, UVLO
|  | Recommended Feedback Resistor | 245 | kΩ
|  | Selected Feedback Resistor, RFB | 246 | kΩ
Soft-Start Configuration
|  | *Leave SS Pin Open or Supply by Ext. Bias | 8 | ms
|  | Soft-Start Capacitance, CSS | 39 | nF
VOUT Thermal Compensation
|  | *Leave TC Pin Open | -1.2 | mV/°C
|  | Thermal Compensation Resistor, RTC | 309 | kΩ
Input UVLO Configuration
|  | Input UVLO Turn-On Threshold | 4.5 | V
|  | Input UVLO Turn-Off Threshold | 3.5 | V
|  | Upper UVLO Resistor, RUV1 | 169 | kΩ
|  | Lower UVLO Resistor, RUV2 | 84.5 | kΩ
Step 5: Power Losses & Thermals
|  | Flyback Diode Voltage Drop, VD(no-load) | 0.25 | V
|  | Flyback Diode Voltage Drop, VD(full-load) | 0.3 | V
|  | Estimated Thermal Impedance, JJA | 77 | °C/W
|  | Ambient Temperature, TA | 25 | °C
|  | LM25180 Power Dissipation at Full Load, PD | 124.7038 | mW
|  | LM25180 Junction Temperature at Full Load, TJ | 34.6022 | °C
CIN
100µF
84µH
22µF
24V
12V
0.4A
169kΩ
84.5kΩ
246kΩ
12.1kΩ
21.6V...26.4V
Ruv1
Ruv2
RFB
RSET
DCLAMP
DF
2 : 1
93.4%
T1
LM25180
Note on A3: Welcome to the LM5180 Design Tool This stand-alone tool facilitates and assists the power supply engineer with design of an isolated DC/DC regulator based on the LM5180 low IQ PSR flyback converter. As such, the user can expeditiously arrive at an optimized design by virtue of the following: - Select transformer parameters including turns ratio and mag inductance - Determine input and output capacitances for specified ripple requirements (1% Vout and 5% Vin) - Select components for feedback, soft-start, input UVLO, and temperature compensation - Advise componnets (usually optional) for SW voltage clamp and and flyback diode snubber - Optimize the design using efficiency and solution size as key performance metrics - Inspect converter efficiency and switching frequency over load and line - Analyze efficiency based on selected component parameters - Review auto-generated schematic and BOM list IMPORTANT: You must enable macros if Microsoft EXCEL asks as the file is being opened. U.S. English notation is used throughout. http://www.ti.com/widevin/ Rev 1.0, Timothy Hegarty, Texas Instruments, Inc.
Note on U3: Texas Instruments: Limited Use Policy You must treat this software and documentation like any other copyrighted material. You may not: - Copy documentation of the software - Copy this software except to make archival or backup copies - Reverse engineer, disassemble, decompile or make any attempt to discover the source code of the software - Place the software onto a server so that it is accessible via a public network such as the internet - Sublicense, rent, lease or lend any portion of the software or documentation. Texas Instruments is not responsible for the validity of any design created with this design tool and recommends that all designs be fully tested and carefully verified. Refer to the LM5180 product datasheet and EVM user's guide for more details. Rev 1.0, Timothy Hegarty, Texas Instruments, Inc.
Note on F6: Minimum Input Voltage: Enter the minimum input operating voltage. The LM25180 input voltage operating range is 4.5V to 42V. The text in this cell is red if: -The input voltage is above 42V -The input voltage is below 4.5V
Note on M6: Minimum Magnetizing Inductance: The minimum magnetizing inductance is set by the off-time constraint at light loads (in FFM). The requirement is that the magnetizing current must not decrease to zero in less than 500ns.
Note on F7: Nominal Input Voltage: Enter the nominal input operating voltage. The LM25180 input voltage operating range is 4.5V to 42V. The text in this cell is red if: -The input voltage is above 42V -The input voltage is below 4.5V
Note on M7: Magnetizing Inductance: Enter the transformer mag inductance here. Lower inductance provides an earlier transition from FFM to DCM but pushes out (or entirely eliminates) BCM operation. The main priviso is that the rated output current is achieved at nominal input voltage. This cell is flagged RED if: -The chosen inductance causes the peak current at max input voltage...
Note on F8: Maximum Input Voltage: Enter the maximum input operating voltage. The LM25180 input voltage operating range is 4.5V to 42V. The text in this cell is red if: -The input voltage is above 42V -The input voltage is below 4.5V
Note on M8: Primary Winding DCR: Enter the primary winding DC resistance (DCR) here. This is typically specified in the transformer datasheet at 25°C copper temperature.
Note on M9: Secondary Winding DCR: Enter the secondary winding DCR here. This is typically specified in the transformer datasheet at 25°C copper temperature.
Note on F10: Output Voltage: Enter the desired output voltage here.
Note on F11: Output Current: Enter the desired output current here. The text in this cell is RED if: -The output power is above 7W (the output current causes current limit to engage) -The output current is below 10mA
Note on M14: Max Duty Cycle: The max operating duty cycle is preferably kept below 75% to prevent high peak/rms currents in the flyback diode(s) and secondary winding(s).
Note on M15: Max Output Current at VIN(min): The output power is most limited at minimum input operating voltage. Adjust the transformer turns ratio if needed.
Note on F16: Minimum Recommended Cin: This is the minimum input cap based on 10% pk-pk voltage ripple at the input. This condition is derived at VIN(nom).
Note on F17: Input Capacitance: Enter the input capacitance here based on the minimum calculated result. Ensure that the nominal capacitance is appropriately derated for applied voltage. The text in this cell is flagged red if: -The chosen input capacitor is smaller than the minimum ideal capacitance.
Note on F18: Input Capacitor ESR: Enter the input capacitor ESR here based on the maximum allowed input capacitor ESR to meet the ripple voltage specification. The text in this cell will be red if: -ESR is zero, or -ESR exceeds maximum allowable ESR to meet the voltage ripple specification.
Note on F20: Minimum Recommneded Cout: This is the minimum output cap based on 1% ripple at Vin(nom), full load NB: this condition is derived at VIN(nom).
Note on F21: Output Capacitance: Enter the output capacitance here based on the minimum calculated result. Make sure that the nominal capacitance is appropriately derated for applied voltage, particularly with ceramics. The text in this cell is flagged red if: -The chosen output capacitor is smaller than the minimum ideal capacitance.
Note on F22: Output Capacitor ESR: Enter the output capacitor ESR here based on the maximum allowed output capacitor ESR to meet the ripple voltage specification. The text in this cell will be red if: -ESR is zero, or -ESR exceeds maximum allowable ESR to meet the voltage ripple specification.
Note on F28: Soft-Start Time: Enter the desired soft-start time as required (must be greater than 6ms) Leave the SS/BIAS pin open circuit to provide a soft-start time of 6ms. Connect an auxiliary bias rail to SS/BIAS to reduce quiescent current and bias power dissipation. The text in the cell below becomes red if: -The specified programmable soft-start time is less than 6ms.
Note on F34: Nominal Input UVLO Turn-On/Off Threshold Levels: Enter the nominal input voltages for UVLO turn-on and turn-off. Note that the LM25180 input operating voltage range is 4.5V to 42V (3.5V after startup). The text in the cell below becomes red if: -The input voltage UVLO turn-on is above 42V -The input voltage UVLO turn-on is below 4.5V -The input voltage UVLO turn-off is below 3.5V If the internal UVLO is sufficient, connect EN to logic high or VIN.
Note on F41: Diode Drop: Enter the voltage drop of the flyback diode at no load, 25°C (used for FB resistor calculation)
Note on F42: Diode Drop: Enter the voltage drop of the flyback diode at full load, 25°C (used for power loss calculations)
Note on F43: Estimated Thermal Impedance: Enter the LM25180's junction-to-ambient thermal impedance, which relates to PCB copper weight and area for heatsinking, local ariflow rate, and other factors.
Note on F44: Ambient Operating Temperature: Enter the LM25180's local ambient temperature (TA) here. The text in this cell is flagged red if: -The chosen ambient temperature is below -40°C or above 150°C.
Note on F46: Operating Junction Temperature: Here is an estimate of the LM25180's opertaing junction temperature (TJ) at full load and nominal input voltage. The text in this cell is flagged red if: -The calculated junction temperature is below -40°C or above 150°C.

## BOM & Schematic
SINGLE Output PSR Flyback Converter, VIN = 24 V, VOUT = 12 V, IOUT = 0.4 A
Low IQ, High Efficiency, PSR Flyback Converter BOM
Count | Ref Des | Value | Description | Size | Part Number | MFR | Footprint (mm) | Area (mm2)
3 | CIN | 22 | Capacitor, Ceramic, 22µF, 50V, X7R, 10% |  | Std | Std | 3.2 x 2.5 | 8 |  |  |  | 5
1 | COUT | 100 | Capacitor, Ceramic, 100µF, 16V, X7R, 10% |  | Std | Std | 3.2 x 2.5 | 8 |  |  |  | 5
- | COUT2 | - | - |  | - | - | - | - |  |  |  | 5
- | - | - | - | 0603 | - | - | - | - |  |  |  | 1
1 | DFLY | Diode | Rectifying Diode, Schottky | #NAME? | Std | Std | 3.6 x 1.8 | 6.5 |  |  |  | 3
- | DFLY2 | - | - | 0603 | - | - | - | - |  |  |  | 3
1 | DF | Diode | Clamp Circuit Diode, Fast Recovery |  | Std | Std | 2.5 x 1.25 | 3.2 |  |  |  | 2
1 | DCLAMP | 24V | Clamp Circuit Diode, Zener, 24V | 0603 | Std | Std | 1.0 x 0.5 | 1.3 |  |  |  | 1
1 | DOUT | 13.2V | Output Clamp Diode, Zener, 14V |  | Std | Std | 1.0 x 0.5 | 1.3 |  |  |  | 1
1 | RSET | 12.1 | 12.1 | 0603 | Std | Std | 1.0 x 0.5 | 0.5 |  |  |  | 1
1 | RFB | 246 | 246 | 0603 | Std | Std | 1.0 x 0.5 | 0.5 |  |  |  | 1
1 | RUV1 | 169k | Resistor, Chip, 169kΩ, 1/16W, 1% | 0603 | Std | Std | 1.0 x 0.5 | 0.5 |  |  |  | 1
1 | RUV2 | 84.5k | Resistor, Chip, 84.5kΩ, 1/16W, 1% | 0603 | Std | Std | 1.0 x 0.5 | 0.5 |  |  |  | 1
- | RTC | - | - | 0603 | - | - | - | - |  |  |  | 1
1 | T1 | 84 | Transformer, 84µH, 2 : 1, 95mΩ Pri DCR, 2A Sat | - | Various | Various | 10 x 10 | 100 |  |  |  | 5
1 | U1 | LM25180 | IC, LM25180, PSR Flyback Converter, 4.5V–42V Input | WSON-8 | LM25180 | TI | 4.0 x 4.0 | 16
[5 empty] | Total Solution Size (buffered by 25%) |  |  | 182.875 | mm2 = | 0.28346 | in2
NOTES:
* Choose a transformer with saturation current rating higher than the max peak current limit setting (1.65A) for all operating temperatures *
** Appropriately derate effective input and output capacitances for applied voltage and temperature, particularly with ceramics **
*** Use primary-side RC snubber from SW to VIN to dampen leakage inductance spike ***
**** Use flyback diode RC snubber to dampen ringing if needed ****
***** Use output zener to clamp the output at no load *****
CIN
100µF
84µH
22µF
24V
12V
0.4A
169kΩ
84.5kΩ
246kΩ
12.1kΩ
21.6V...26.4V
Ruv1
Ruv2
RFB
RSET
DCLAMP
DF
2 : 1
T1
U1
LM25180

## EVMs
LM25180 PSR Flyback Converter Design Tool
| LM5180EVM-S05 PCB Design, 2" x 1.4" (50mm x 35mm) | LM5180EVM-DUAL PCB design, 2.1" x 1.5" (55mm x 38mm)

## Variable Mgmt (hidden)
EXCEL Variables Names/Calculations
Input from user =
Output =
Constant
Variable Name | Value | STD Units |  | Notes |  |  |  | Iteration
Step 1: Operational Specs
VIN_min | 21.6 | V | Minimum input voltage |  |  |  |  | 1
VIN_nom | 24 | V | Nominal input voltage
VIN_max | 26.4 | V | Maximum input voltage
Vout | 12 | V | Output voltage |  |  | 24.5 |  | 1 |  | SINGLE Output PSR Flyback Converter, VIN = 24 V, VOUT = 12 V, IOUT = 0.4 A
Iout | 0.4 | A | Maximum output current #1 |  |  |  |  | 1 |  | SINGLE Output PSR Flyback Converter, VIN = 24 V, VOUT1 = 12 V, IOUT1 = 0.4 A, VOUT2 = -12 V, IOUT2 = -0.2 A
Rout | 30 | W | Load resistance
Pout | 4.8 | W | Output power
Vout2 - absolute value | 12 | V | Output voltage #2
Vout2 - with polarity | -12 | V
Iout2 | 0.2 | A | Maximum output current #2
Iout2_actual | -0.2 | A
Rout2 | 60 | W | Load resistance #2 | [6 empty] | Output #1 | Output #2
Pout2 | 2.4 | W | Output power #2 | [6 empty] | 5 | -5
Total Output Power | 4.8 | W | Total power | [6 empty] | 0.2 | 0.2
Turns Ratio, PRI : SEC | 2 |  | TR primary-secondary (single output) = Np/Ns
Turns Ratio, PRI : SEC2 | 2 |  | TR primary-secondary2 (dual output) = Np/Nsec2
Turns Ratio, SEC1 : SEC2 | 1 |  | TR sec1-sec2 (dual output) = Nsec1/Nsec2 | [10 empty] | Transformer Turns Ratio |  |  |  | Transformer Turns Ratio
[10 empty] | Isolation Grade |  |  |  | Single Output or Dual 1st Output |  |  |  | SEC1 to SEC2
Diode reverse voltage | 25.2 | V | [7 empty] | FUNCTIONAL | 1 |  |  | 5 : 1 | 1 |  |  | Functional | 1
[10 empty] | BASIC | 2 |  |  | 4 : 1 | 2 |  |  | Basic | 2
Vout_ripple | 120 | mV | 1% Vout ripple spec | [6 empty] | REINFORCED | 3 |  |  | 3 : 1 | 3 |  |  | Reinforced | 3
Vout_ripple2 | 120 | mV | 1% Vout2 ripple spec | [10 empty] | 2 : 1 | 4 |  |  |  | 4
[14 empty] | 1.5 : 1 | 5 |  |  |  | 5
Efficiency | 95% |  | Estimate of efficiency | [10 empty] | 1 : 1 | 6 |  |  |  | 6
Pin | 5.0526 | W | Calculate input power assuming initial efficiency estimate | [10 empty] | 1 : 1.5 | 7 |  |  |  | 7
Iin_Vinmin | 0.23392 | A | [11 empty] | 1 : 2 | 8 |  |  |  | 8
Iin_Vinnom | 0.21053 | A | Input currents at min, nom, max Vin |  |  |  |  | 1 | [5 empty] | 1 : 3 | 9 |  |  |  | 9
Iin_Vinmax | 0.19139 | A | [11 empty] | 1 : 4 | 10
Max Pout at Vin-min | 7.9064 | W | FALSE | [9 empty] | Turns_Ratio | 2 : 1 | 4 |  | Turns_Ratio2 | 1 : 5 | 9
Fsw_DCM | 350000 | Hz | DCM switching frequency
Vref | 1.21 | V | Reference voltage | [9 empty] | Nps | 2
Rfb | 246000 | W | Feedback resistor | [9 empty] | Nps1 | 2 |  |  |  | Scale | 1
[10 empty] | Schematic variable defined: |  |  | Nsec1sec2 | 1 |  |  |  | Nsec1sec2 | 1
Internal PDISS at Full Load | 0.1 | W | Power dissipation |  | check… | [7 empty] | Nps2 | 2 |  |  |  |  | 1
[10 empty] | SCH_SINGLE_UVLOadj_SSint_TCno |  |  |  | 1 |  |  |  | PRI : SEC1 : SEC2 | 2 : 1
Step 2: Circuit Configuration for Single/Dual Output, Int/Adj UVLO, Int/Adj SS, Yes/No TC
SINGLE/DUAL OUTPUT | SINGLE | 1 |  | TC YES/NO | YES | TRUE |  | ILIM pin shorted if 240mA selected | 1 | SINGLE, TCno, IlimRes, UVLOadj, SSint |  |  | Vout<=5V | 6.3V | 1
| DUAL | 2 |  |  | NO | FALSE |  | ILIM resistor needed (60/120/180mA) | 2 | 1, 2, 2, 1, 2 |  |  | Vout<=8V | 10V | 2
| BIPOLAR | 3 |  | MODE_TC | TCno | 2 | SHORT_ILIM | IlimRes | 2 | 12212 |  |  | Vout<=12V | 16V | 3
MODE | SINGLE | 1 |  |  |  | 2 | [6 empty] | Vout<=20V | 25V | 4
| TRUE | 1 | [10 empty] | Vout>20V | 50V | 5
[13 empty] | Cout Voltage Rating | 16V | 3
Current Limit | YES | 1 |  | UVLO | Adjustable | 1 | Soft Start | Adjustable | 1 |  | Iout Linear Axis | 1
| NO | 2 |  |  | Internal | 2 |  | 6ms Fixed | 2 |  | Iout Log Axis | 2 |  | Footprint |  | Size | Area
MODE_ILIM | YES | 1 |  | MODE_UVLO | UVLOadj | 1 | MODE_SS | SSint | 2 |  | PLOT_TYPE | 1 |  | 0402 | 1 | 1.0 x 0.5 | 0.5
[14 empty] | 0603 | 2 | 1.6 x 0.8 | 1.3
| FALSE | 1 | [11 empty] | 0805 | 3 | 2.0 x 1.25 | 2.5
Step 3: Flyback Transformer | [13 empty] | 1206 | 4 | 3.2 x 1.6 | 5.1
[8 empty] | 1 | [5 empty] | 1210 | 5 | 3.2 x 2.5 | 8
Don_Vinmin | 0.53247 |  | FALSE |  |  |  |  | 1 |  |  |  |  | Component Size | 1210 | 5 | 3.2 x 2.5
Don_Vinnom | 0.50515
Don_Vinmax | 0.48134
[14 empty] | Footprint |  | Size | Area |  | Footprint |  | Size | Area
[14 empty] | 6mm x 6mm | 1 | 6 x 6 | 36 |  | SOD523 | 1 | 1.6 x 0.8 | 1.3
[14 empty] | 7mm x 7mm | 2 | 7 x 7 | 49 |  | SOD323 | 2 | 2.5 x 1.25 | 3.2
[14 empty] | 8mm x 8mm | 3 | 8 x 8 | 64 |  | SOD123 | 3 | 3.6 x 1.8 | 6.5
[8 empty] | 1 | [5 empty] | 9mm x 9mm | 4 | 9 x 9 | 81 |  | SMA | 4 | 5.0 x 2.5 | 12.5
[14 empty] | 10mm x 10mm | 5 | 10 x 10 | 100 |  | Diode Size
[14 empty] | 10mm x 12mm | 6 | 10 x 12 | 120
[14 empty] | 11mm x 13mm | 7 | 11 x 13 | 143
[10 empty] | Pk-to-Pk Ripple Current at VIN(nom), DIL |  |  | Transformer Size
Lf | 8.4e-05 | H | Chosen mag inductance
Lleak | 450 | nH
Rdcr_pri | 0.095 | W | Primary winding DCR
Rdcr_sec | 0.09 | W | Secondary winding DCR |  |  |  |  | 2
Rdcr_sec2 | 0.1 | W | Secondary winding #2 DCR |  |  |  |  | 1
Temp - Hot | 100 | °C
Primary winding DCR at hot | 0.12279 | W
Secondary winding DCR at hot | 0.11632 | W
Secondary winding #2 DCR at hot | 0.12925 | W
Lmin | 42.2414 | H
Step 3: Output Capacitor(s)
Icoutrms_VINmin |  | A | Output Cap RMS current
Icoutrms_VINnom |  | A
Icoutrms_VINmax |  | A
Output Ripple Spec (pk-pk) | 120 | mV | Vripple1_spec
Coutmin | 9.7243 | µF | Min 1uF
Cout | 100 | µF | Chosen Output Capacitance
Reported Cout ESR max | 270.8271 | mW | Max ESR before ripple exceeds Vripple1
CoutEsr | 3 | mW | Chosen ESR
Ton at Full Load, Vin-nom | 2.9173 | µs
Actual Output Ripple | 12.8692 | mVpk-pk | Vripple1_actual |  |  |  | check Vripple variable name…
DUAL OUTPUT
Output Ripple Spec (pk-pk) #2 | 120 | mV | Vripple2_spec
Coutmin2 | 7.2932 | µF | Min 1uF
Cout2 | 47 | µF | Chosen Output Capacitance
Reported Cout ESR max #2 | 415.6899 | mW | Max ESR before ripple exceeds Vripple1 |  |  |  | check Ton for dual output…
CoutEsr2 | 3 | mW | Chosen ESR
Ton at Full Load, Vin-nom | 8.6626 | µs |  |  |  |  | check Ton for dual output…
Actual Output Ripple | 37.462 | mVpk-pk | Vripple2_actual
Step 5: Input Capacitor
Vinripple1 - Input ripple spec | 1.2 | Vpk-pk | Input voltage ripple spec (pk-pk) at Vin(nom) = 5%
Icinrms |  | mA
Cinmin | 0.50136 | µF
Reported Cinmin | 2.2 | µF
Cin | 22 | µF | Input capacitance
CinEsrMax | 1.4069 | W
RCinEsr | 0.005 | W | Input capacitance series resistance (ESR)
Reported Cin ESR max | 5 | mΩ
Input current, full load, Vin(nom) | 0.21053 | A
Peak primary current, full load, Vin(nom) | 0.83351 | A
Toff, Vin(nom) | 2.8578 | µs
Input voltage ripple - Vinripple2 | 0.031515 | Vpk-pk | Vinripple2
Step 6: Soft Start
Tss | 0.008 | s | Soft-start time
Iss | 5e-06 | A | Soft-start current
Css | 4e-08 | F | Required soft-start cap
Css_u | 3.9e-08 | F | User selected SS cap
Step 7: UVLO Resistors
Rising UVLO/EN Threshold | 1.5 | V
Falling UVLO/EN Threshold | 1.45 | V
Voltage Hysteresis | 0.05 | V
Current before UVLO (rising) | 0 | A
Current after UVLO (rising) | 0.005 | mA
Current Hysteresis | 0.005 | mA
VINUVLO_ON | 4.5 | V
VINUVLO_OFF | 3.5 | V
RUV1 | 170 | kΩ | 169 | kΩ | 169 | 169kΩ
RUV2 | 84.5 | kΩ | 84.5 | kΩ | 84.5 | 84.5kΩ
VINUVLO_ON_ACTUAL | 4.5 | V
VINUVLO_OFF_ACTUAL | 3.505 | V
Step 8: FB and TC Resistors
Pi | 3.1416 |  | p
Toff_Vinmax |  | sec | Check min Ton and Toff times
Ton_Vinmin |  | sec
Rfb | 245 | kΩ | Feedback Resistance - recommneded to user |  |  |  |  | 1
Selected Rfb | 246 | kΩ | Feedback Resistance - chosen by user
Rfb2_u | 243 | kΩ | Std Value Lower Feedback Resistance
Diode TC | -1.2 | mV/°C
RTC | 307500 | Ω
Standard Value RTC | 309 | kΩ
Step 8: Efficiency
Design
Ta | 25 | °C | Ambient Temperature
Components
LTc | 0.004 | %/°C | Transformer DCR Temp Co
θCA | 20 | °C/W | Transformer Core-to-Ambient Thermal Resistance
RCinEsr | 0.005 | W | Input Capacitor ESR
Part Characteristics
Vdd | 5 | V
IQ | 0.00029 | A | Quiescent Current Of Controller (Not Switching!)
IC Power Disipation | Value | Units
Power Dis |  | W
Temp rise | #NAME? | °C
Current (switching) | #NAME? | A
Qrr Current | #NAME? | A
Diode Current | #NAME? | #NAME?
Total Application Switching IQ | #NAME? | A
SCHEMATIC LABELS
RUV1 = 169MΩ | 169kΩ
RUV2 = 84.5kΩ | 84.5kΩ
Lmag = 84µH | 84µH
Rdcr = 95mΩ | 95mΩ
Turns Ratio | 2 : 1
Css = 39nF | 39nF
VIN | 24V
VIN range | 21.6V...26.4V
VOUT = 12V | 12V |  | 1
VOUT2 = -12V |  |  | FALSE
VOUT2 = -12V
Output Cap(s) |  |  |  |  | SINGLE
COUT = 100µF | 100µF |  |  |  | 47µF
Capacitance per component (Cout) | 22µF
# of output caps | 5 x
100
Input Cap(s)
CIN | 22µF
Capacitance per component (Cin) | 4.7µF
# of input caps | 5 x
Diode Ref Des | DFLY1 | DFLY2
FB resistor | NO
FB resistor ref des shown or not? | YES | R1 | R2
RFB = 245kΩ | 245kΩ | 245kΩ
RFB2 = 246kΩ | 0.243kΩ | 246kΩ
Show Rt resistor ref des? | YES | Rt
Rt | #NAME?
Show TC resistor ref des? | YES
RTC = 309kΩ
Rtc
Adjustable UVLO? | YES | Ruv1 | Ruv2 |  | Value | Units | BOM display
RUV1 = 169kΩ | 169 kΩ | 169kΩ |  |  | 169 | kΩ | 169k
RUV2 = 84.5kΩ | 84.5 kΩ | 84.5kΩ |  |  | 84.5 | kΩ | 84.5k
RSET resistor
RSET = 12.1kΩ | 12.1 kΩ | 12.1kΩ |  |  | 0 | Ω | 0
SS Cap
Css = 40nF | 40nF
Css
Flyback Diode - forward current rating | 0.8 | A
Flyback Diode - reverse voltage rating | 25 | V
Rpgood | 100kΩ
Full-load efficiency | 93.4%
Half-load efficiency | 91.8%
10% load efficiency | 88% | linear scale only
1% load efficiency | 0% | log scale only
Blank out | ¦ | n
OUTPUT CURRENT | 0.4A
OUTPUT CURRENT #2 - DUAL |  |  | 1
OUTPUT CURRENT #2 - BIPOLAR
SW | 1
FB | 2
VIN | 3
EN/UVLO | 4
SS/BIAS | 5
TC | 6
RSET | 7
GND | 8

## Calculations - Single (hidden)
Calculations are performed at Vin(nom), Vin(min) and Vin(max) below | [6 empty] | 0.3 | [34 empty] | 0.004 | [14 empty] | 25
[7 empty] | 0.25 | [7 empty] | 1.45
| Voltages | [5 empty] | Miscellaneous | [25 empty] | On/Off Times and Eff Duty Cycle | [7 empty] | Cin / Cout |  | RMS Currents |  | IC Loss | [6 empty] | Flyback Diode Loss |  |  |  | Transformer Loss
| Step | Iout (A) | Pout (W) | Vin (V) | Vout-Reflected (V) | Vsw-max (V) | Duty Cycle | Pout-max (W) | Pout-actual (W) | Iout-max (A) | Vout-actual (V) | Iout-actual | Vout-calc? | Vout-actual -? | Isw (A) | Ton-BCM (µs) | Toff-BCM (µs) | Fsw-max-BCM (kHz) | Fsw-BCM (kHz) | Ipri-min-BCM (A) | Toff-min-BCM (µs) | Iout-min-BCM (A) | Toff-FFB (µs) | Fsw-FFB (kHz) | Iout-max-FFB (A) | Ipri-DCM (A) | Ipri (A) | COMP (V) | Iout (mA) | Fsw (kHz) | Iout (mA) | Fsw (kHz) | Tsw (µs) | Ton (µs) | Toff (µs) | Ton-diode (µs) | Duty Cycle | Pout actual (W) | Iout actual (A) | Vout actual (V) | Cout (µF) for 1% ripple | Cin (µF) for 5% ripple | Ipri-rms (A) | Isec-rms (A) | P-FET-Cond (W) | P-FET-Sw (W) | P-FET-Qg (W) | P-FET-Coss (W) | P-IQ (W) | P-IC-Total (W) | P-IC-Total (mW) | P-Diode-Cond (W) | P-Diode-Leak (W) | P-Diode-Snubber (W) | P-Diode-Total (W) | PCu-pri (W) | PCu-sec (W) | Core Loss (W) | P-Transforer (W) | P-LeakL-Clamp/Snub (W) | P-Trans-Total (mW) | P-Loss-Total (W) | Pout (W) | Efficiency | Efficiency (%) | Check Fsw at Iout-max | Check Pout-max at Iout-max
| 0.1 | 1e-09 | 1.2e-08 | 24 | 24.5 | 48.5 | 0.50515 | 8.3502 | 1.2e-08 | 0.69585 | 12 | 0.73247 | 16529999988 | 12 | 2.0838e-09 | 7.2932e-09 | 7.1444e-09 | 350 | 350 | 0.41237 | 1.4138 | 0.20406 | 0.99429 | 10 | 0.10092 | 2.9617e-05 | 0.29 | 1.0057 | 1e-06 | 10 | 1e-06 | 10 | 100 | 1.015 | 98.985 | 0.99429 | 0.01015 | 0.035322 | 0.28706 | 0.12305 | 8.4583e-09 | 4.3414e-08 | 0.016868 | 0.33316 | 9.9588e-05 | 0.0010549 | 0.000125 | 0.0011761 | 0.00696 | 0.0094159 | 9.4159 | 3e-10 |  |  | 3e-07 | 2.7031e-05 | 0.0099896 | 7.1609e-07 | 0.010025 | 0.00018923 | 10.2146 | 0.01963 | 1.2e-08 | 6.1129e-07 | 6.1129e-05 | -50 | -50
| 1 | 0.004 | 0.048 | 24 | 24.5 | 48.5 | 0.50515 | 8.3502 | 0.048 | 0.69585 | 12 | 0.73247 | 4120.5007 | 12 | 0.0083351 | 0.029173 | 0.028578 | 350 | 350 | 0.41237 | 1.4138 | 0.20406 | 0.99429 | 13.8724 | 0.10092 | 0.059235 | 0.29 | 1.0079 | 4 | 13.8724 | 4 | 13.8724 | 72.0857 | 1.015 | 71.0707 | 0.99429 | 0.01408 | 0.049 | 0.28592 | 0.17138 | 0.033833 | 0.12469 | 0.019868 | 0.3325 | 0.00013815 | 0.0014634 | 0.0001734 | 0.0016316 | 0.00696 | 0.010367 | 10.367 | 0.0012 |  |  | 1.2 | 3.7499e-05 | 0.0099499 | 1.6231e-06 | 0.009997 | 0.0002625 | 10.2595 | 0.021826 | 0.048 | 0.68742 | 68.7418 | -50 | -50
| 2 | 0.008 | 0.096 | 24 | 24.5 | 48.5 | 0.50515 | 8.3502 | 0.096 | 0.69585 | 12 | 0.73247 | 2054.2515 | 12 | 0.01667 | 0.058346 | 0.057155 | 350 | 350 | 0.41237 | 1.4138 | 0.20406 | 0.99429 | 27.7447 | 0.10092 | 0.083771 | 0.29 | 1.0159 | 8 | 27.7447 | 8 | 27.7447 | 36.0429 | 1.015 | 35.0279 | 0.99429 | 0.028161 | 0.098 | 0.28183 | 0.34772 | 0.067667 | 0.1229 | 0.028097 | 0.33011 | 0.00027631 | 0.0029267 | 0.00034681 | 0.0032631 | 0.00696 | 0.013774 | 13.7743 | 0.0024 |  |  | 2.4 | 7.4997e-05 | 0.0098078 | 9.1816e-06 | 0.0098998 | 0.000525 | 10.4248 | 0.026599 | 0.096 | 0.78304 | 78.304 | -50 | -50
| 3 | 0.012 | 0.144 | 24 | 24.5 | 48.5 | 0.50515 | 8.3502 | 0.144 | 0.69585 | 12 | 0.73247 | 1365.5022 | 12 | 0.025005 | 0.087519 | 0.085733 | 350 | 350 | 0.41237 | 1.4138 | 0.20406 | 0.99429 | 41.6171 | 0.10092 | 0.1026 | 0.29 | 1.0238 | 12 | 41.6171 | 12 | 41.6171 | 24.0286 | 1.015 | 23.0136 | 0.99429 | 0.042241 | 0.147 | 0.27775 | 0.52925 | 0.1015 | 0.12112 | 0.034412 | 0.32771 | 0.00041446 | 0.0043901 | 0.00052021 | 0.0048947 | 0.00696 | 0.017182 | 17.1819 | 0.0036 |  |  | 3.6 | 0.0001125 | 0.0096657 | 2.5301e-05 | 0.0098112 | 0.0007875 | 10.5987 | 0.031381 | 0.144 | 0.82107 | 82.1071 | -50 | -50
| 4 | 0.016 | 0.192 | 24 | 24.5 | 48.5 | 0.50515 | 8.3502 | 0.192 | 0.69585 | 12 | 0.73247 | 1021.1279 | 12 | 0.03334 | 0.11669 | 0.11431 | 350 | 350 | 0.41237 | 1.4138 | 0.20406 | 0.99429 | 55.4895 | 0.10092 | 0.11847 | 0.29 | 1.0317 | 16 | 55.4895 | 16 | 55.4895 | 18.0214 | 1.015 | 17.0064 | 0.99429 | 0.056322 | 0.196 | 0.27367 | 0.7162 | 0.13533 | 0.11934 | 0.039735 | 0.3253 | 0.00055261 | 0.0058534 | 0.00069362 | 0.0065263 | 0.00696 | 0.02059 | 20.5899 | 0.0048 |  |  | 4.8 | 0.00014999 | 0.0095236 | 5.1939e-05 | 0.0097331 | 0.00105 | 10.7831 | 0.036173 | 0.192 | 0.84147 | 84.1467 | -50 | -50
| 5 | 0.02 | 0.24 | 24 | 24.5 | 48.5 | 0.50515 | 8.3502 | 0.24 | 0.69585 | 12 | 0.73247 | 814.5037 | 12 | 0.041676 | 0.14586 | 0.14289 | 350 | 350 | 0.41237 | 1.4138 | 0.20406 | 0.99429 | 69.3619 | 0.10092 | 0.13245 | 0.29 | 1.0396 | 20 | 69.3619 | 20 | 69.3619 | 14.4171 | 1.015 | 13.4021 | 0.99429 | 0.070402 | 0.245 | 0.26958 | 0.90881 | 0.16917 | 0.11756 | 0.044425 | 0.32286 | 0.00069076 | 0.0073168 | 0.00086702 | 0.0081578 | 0.00696 | 0.023998 | 23.9982 | 0.006 |  |  | 6 | 0.00018749 | 0.0093815 | 9.0733e-05 | 0.0096671 | 0.0013125 | 10.9796 | 0.040978 | 0.24 | 0.85416 | 85.416 | -50 | -50
| 6 | 0.024 | 0.288 | 24 | 24.5 | 48.5 | 0.50515 | 8.3502 | 0.288 | 0.69585 | 12 | 0.73247 | 676.7544 | 12 | 0.050011 | 0.17504 | 0.17147 | 350 | 350 | 0.41237 | 1.4138 | 0.20406 | 0.99429 | 83.2342 | 0.10092 | 0.1451 | 0.29 | 1.0476 | 24 | 83.2342 | 24 | 83.2342 | 12.0143 | 1.015 | 10.9993 | 0.99429 | 0.084483 | 0.294 | 0.2655 | 1.1073 | 0.203 | 0.11578 | 0.048666 | 0.32041 | 0.00082892 | 0.0087802 | 0.0010404 | 0.0097894 | 0.00696 | 0.027407 | 27.4068 | 0.0072 |  |  | 7.2 | 0.00022499 | 0.0092394 | 0.00014313 | 0.0096148 | 0.001575 | 11.1898 | 0.045797 | 0.288 | 0.8628 | 86.2801 | -50 | -50
| 7 | 0.028 | 0.336 | 24 | 24.5 | 48.5 | 0.50515 | 8.3502 | 0.336 | 0.69585 | 12 | 0.73247 | 578.3623 | 12 | 0.058346 | 0.20421 | 0.20004 | 350 | 350 | 0.41237 | 1.4138 | 0.20406 | 0.99429 | 97.1066 | 0.10092 | 0.15672 | 0.29 | 1.0555 | 28 | 97.1066 | 28 | 97.1066 | 10.298 | 1.015 | 9.283 | 0.99429 | 0.098563 | 0.343 | 0.26142 | 1.3121 | 0.23683 | 0.114 | 0.052565 | 0.31793 | 0.00096707 | 0.010244 | 0.0012138 | 0.011421 | 0.00696 | 0.030816 | 30.8157 | 0.0084 |  |  | 8.4 | 0.00026249 | 0.0090973 | 0.00021042 | 0.0095774 | 0.0018375 | 11.4149 | 0.050631 | 0.336 | 0.86905 | 86.9047 | -50 | -50
| 8 | 0.032 | 0.384 | 24 | 24.5 | 48.5 | 0.50515 | 8.3502 | 0.384 | 0.69585 | 12 | 0.73247 | 504.5684 | 12 | 0.066681 | 0.23338 | 0.22862 | 350 | 350 | 0.41237 | 1.4138 | 0.20406 | 0.99429 | 110.979 | 0.10092 | 0.16754 | 0.29 | 1.0634 | 32 | 110.979 | 32 | 110.979 | 9.0107 | 1.015 | 7.9957 | 0.99429 | 0.11264 | 0.392 | 0.25733 | 1.5233 | 0.27067 | 0.11222 | 0.056194 | 0.31544 | 0.0011052 | 0.011707 | 0.0013872 | 0.013053 | 0.00696 | 0.034225 | 34.225 | 0.0096 |  |  | 9.6 | 0.00029999 | 0.0089552 | 0.00029381 | 0.0095561 | 0.0021 | 11.6561 | 0.055481 | 0.384 | 0.87376 | 87.3758 | -50 | -50
| 9 | 0.036 | 0.432 | 24 | 24.5 | 48.5 | 0.50515 | 8.3502 | 0.432 | 0.69585 | 12 | 0.73247 | 447.1734 | 12 | 0.075016 | 0.26256 | 0.2572 | 350 | 350 | 0.41237 | 1.4138 | 0.20406 | 0.99429 | 124.8514 | 0.10092 | 0.1777 | 0.29 | 1.0713 | 36 | 124.8514 | 36 | 124.8514 | 8.0095 | 1.015 | 6.9945 | 0.99429 | 0.12672 | 0.441 | 0.25325 | 1.7414 | 0.3045 | 0.11044 | 0.059603 | 0.31293 | 0.0012434 | 0.01317 | 0.0015606 | 0.014684 | 0.00696 | 0.037635 | 37.6346 | 0.0108 |  |  | 10.8 | 0.00033749 | 0.0088131 | 0.00039441 | 0.009552 | 0.0023625 | 11.9145 | 0.060349 | 0.432 | 0.87743 | 87.7426 | -50 | -50
| 10 | 0.04 | 0.48 | 24 | 24.5 | 48.5 | 0.50515 | 8.3502 | 0.48 | 0.69585 | 12 | 0.73247 | 401.2575 | 12 | 0.083351 | 0.29173 | 0.28578 | 350 | 350 | 0.41237 | 1.4138 | 0.20406 | 0.99429 | 138.7237 | 0.10092 | 0.18732 | 0.29 | 1.0793 | 40 | 138.7237 | 40 | 138.7237 | 7.2086 | 1.015 | 6.1936 | 0.99429 | 0.1408 | 0.49 | 0.24917 | 1.9666 | 0.33833 | 0.10866 | 0.062827 | 0.31039 | 0.0013815 | 0.014634 | 0.001734 | 0.016316 | 0.00696 | 0.041044 | 41.0445 | 0.012 |  |  | 12 | 0.00037499 | 0.008671 | 0.00051327 | 0.0095662 | 0.002625 | 12.1912 | 0.065236 | 0.48 | 0.88035 | 88.0353 | -50 | -50
| 11 | 0.044 | 0.528 | 24 | 24.5 | 48.5 | 0.50515 | 8.3502 | 0.528 | 0.69585 | 12 | 0.73247 | 363.6901 | 12 | 0.091686 | 0.3209 | 0.31435 | 350 | 350 | 0.41237 | 1.4138 | 0.20406 | 0.99429 | 152.5961 | 0.10092 | 0.19646 | 0.29 | 1.0872 | 44 | 152.5961 | 44 | 152.5961 | 6.5532 | 1.015 | 5.5382 | 0.99429 | 0.15489 | 0.539 | 0.24508 | 2.1993 | 0.37217 | 0.10688 | 0.065893 | 0.30784 | 0.0015197 | 0.016097 | 0.0019075 | 0.017947 | 0.00696 | 0.044455 | 44.4547 | 0.0132 |  |  | 13.2 | 0.00041248 | 0.0085289 | 0.00065136 | 0.0095996 | 0.0028875 | 12.4871 | 0.070142 | 0.528 | 0.88273 | 88.2734 | -50 | -50
| 12 | 0.048 | 0.576 | 24 | 24.5 | 48.5 | 0.50515 | 8.3502 | 0.576 | 0.69585 | 12 | 0.73247 | 332.384 | 12 | 0.10002 | 0.35008 | 0.34293 | 350 | 350 | 0.41237 | 1.4138 | 0.20406 | 0.99429 | 166.4685 | 0.10092 | 0.2052 | 0.29 | 1.0951 | 48 | 166.4685 | 48 | 166.4685 | 6.0071 | 1.015 | 4.9921 | 0.99429 | 0.16897 | 0.588 | 0.241 | 2.4398 | 0.406 | 0.1051 | 0.068823 | 0.30526 | 0.0016578 | 0.01756 | 0.0020809 | 0.019579 | 0.00696 | 0.047865 | 47.8653 | 0.0144 |  |  | 14.4 | 0.00044998 | 0.0083868 | 0.00080965 | 0.0096533 | 0.00315 | 12.8033 | 0.075069 | 0.576 | 0.8847 | 88.4699 | -50 | -50
| 13 | 0.052 | 0.624 | 24 | 24.5 | 48.5 | 0.50515 | 8.3502 | 0.624 | 0.69585 | 12 | 0.73247 | 305.8944 | 12 | 0.10836 | 0.37925 | 0.37151 | 350 | 350 | 0.41237 | 1.4138 | 0.20406 | 0.99429 | 180.3409 | 0.10092 | 0.21357 | 0.29 | 1.1031 | 52 | 180.3409 | 52 | 180.3409 | 5.5451 | 1.015 | 4.5301 | 0.99429 | 0.18305 | 0.637 | 0.23692 | 2.6887 | 0.43983 | 0.10332 | 0.071634 | 0.30267 | 0.001796 | 0.019024 | 0.0022543 | 0.02121 | 0.00696 | 0.051276 | 51.2762 | 0.0156 |  |  | 15.6 | 0.00048748 | 0.0082447 | 0.00098901 | 0.009728 | 0.0034125 | 13.1405 | 0.080017 | 0.624 | 0.88634 | 88.6343 | -50 | -50
| 14 | 0.056 | 0.672 | 24 | 24.5 | 48.5 | 0.50515 | 8.3502 | 0.672 | 0.69585 | 12 | 0.73247 | 283.1892 | 12 | 0.11669 | 0.40842 | 0.40009 | 350 | 350 | 0.41237 | 1.4138 | 0.20406 | 0.99429 | 194.2132 | 0.10092 | 0.22164 | 0.29 | 1.111 | 56 | 194.2132 | 56 | 194.2132 | 5.149 | 1.015 | 4.134 | 0.99429 | 0.19713 | 0.686 | 0.23283 | 2.9463 | 0.47367 | 0.10154 | 0.074338 | 0.30005 | 0.0019341 | 0.020487 | 0.0024277 | 0.022842 | 0.00696 | 0.054687 | 54.6874 | 0.0168 |  |  | 16.8 | 0.00052498 | 0.0081026 | 0.0011903 | 0.0098247 | 0.003675 | 13.4997 | 0.084987 | 0.672 | 0.88773 | 88.773 | -50 | -50
| 15 | 0.06 | 0.72 | 24 | 24.5 | 48.5 | 0.50515 | 8.3502 | 0.72 | 0.69585 | 12 | 0.73247 | 263.5114 | 12 | 0.12503 | 0.43759 | 0.42866 | 350 | 350 | 0.41237 | 1.4138 | 0.20406 | 0.99429 | 208.0856 | 0.10092 | 0.22942 | 0.29 | 1.1189 | 60 | 208.0856 | 60 | 208.0856 | 4.8057 | 1.015 | 3.7907 | 0.99429 | 0.21121 | 0.735 | 0.22875 | 3.2131 | 0.5075 | 0.099756 | 0.076947 | 0.29741 | 0.0020723 | 0.02195 | 0.0026011 | 0.024473 | 0.00696 | 0.058099 | 58.099 | 0.018 |  |  | 18 | 0.00056248 | 0.0079605 | 0.0014144 | 0.0099442 | 0.0039375 | 13.8817 | 0.089981 | 0.72 | 0.88891 | 88.891 | -50 | -50
| 16 | 0.064 | 0.768 | 24 | 24.5 | 48.5 | 0.50515 | 8.3502 | 0.768 | 0.69585 | 12 | 0.73247 | 246.2934 | 12 | 0.13336 | 0.46677 | 0.45724 | 350 | 350 | 0.41237 | 1.4138 | 0.20406 | 0.99429 | 221.958 | 0.10092 | 0.23694 | 0.29 | 1.1268 | 64 | 221.958 | 64 | 221.958 | 4.5054 | 1.015 | 3.4904 | 0.99429 | 0.22529 | 0.784 | 0.22467 | 3.4896 | 0.54133 | 0.097975 | 0.07947 | 0.29474 | 0.0022104 | 0.023414 | 0.0027745 | 0.026105 | 0.00696 | 0.061511 | 61.5109 | 0.0192 |  |  | 19.2 | 0.00059998 | 0.0078184 | 0.001662 | 0.010087 | 0.0042 | 14.2872 | 0.094998 | 0.768 | 0.88992 | 88.9921 | -50 | -50
| 17 | 0.068 | 0.816 | 24 | 24.5 | 48.5 | 0.50515 | 8.3502 | 0.816 | 0.69585 | 12 | 0.73247 | 231.1012 | 12 | 0.1417 | 0.49594 | 0.48582 | 350 | 350 | 0.41237 | 1.4138 | 0.20406 | 0.99429 | 235.8304 | 0.10092 | 0.24423 | 0.29 | 1.1348 | 68 | 235.8304 | 68 | 235.8304 | 4.2403 | 1.015 | 3.2253 | 0.99429 | 0.23937 | 0.833 | 0.22058 | 3.7764 | 0.57517 | 0.096194 | 0.081916 | 0.29205 | 0.0023486 | 0.024877 | 0.0029479 | 0.027737 | 0.00696 | 0.064923 | 64.9231 | 0.0204 |  |  | 20.4 | 0.00063748 | 0.0076763 | 0.001934 | 0.010255 | 0.0044625 | 14.7171 | 0.10004 | 0.816 | 0.89079 | 89.0791 | -50 | -50
| 18 | 0.072 | 0.864 | 24 | 24.5 | 48.5 | 0.50515 | 8.3502 | 0.864 | 0.69585 | 12 | 0.73247 | 217.5971 | 12 | 0.15003 | 0.52511 | 0.5144 | 350 | 350 | 0.41237 | 1.4138 | 0.20406 | 0.99429 | 249.7027 | 0.10092 | 0.25131 | 0.29 | 1.1427 | 72 | 249.7027 | 72 | 249.7027 | 4.0048 | 1.015 | 2.9898 | 0.99429 | 0.25345 | 0.882 | 0.2165 | 4.0739 | 0.609 | 0.094414 | 0.084291 | 0.28933 | 0.0024867 | 0.026341 | 0.0031213 | 0.029368 | 0.00696 | 0.068336 | 68.3356 | 0.0216 |  |  | 21.6 | 0.00067497 | 0.0075342 | 0.0022311 | 0.010447 | 0.004725 | 15.1722 | 0.10511 | 0.864 | 0.89154 | 89.1542 | -50 | -50
| 19 | 0.076 | 0.912 | 24 | 24.5 | 48.5 | 0.50515 | 8.3502 | 0.912 | 0.69585 | 12 | 0.73247 | 205.5146 | 12 | 0.15837 | 0.55429 | 0.54297 | 350 | 350 | 0.41237 | 1.4138 | 0.20406 | 0.99429 | 263.5751 | 0.10092 | 0.2582 | 0.29 | 1.1506 | 76 | 263.5751 | 76 | 263.5751 | 3.794 | 1.015 | 2.779 | 0.99429 | 0.26753 | 0.931 | 0.21242 | 4.3829 | 0.64283 | 0.092633 | 0.086601 | 0.28659 | 0.0026249 | 0.027804 | 0.0032947 | 0.031 | 0.00696 | 0.071748 | 71.7485 | 0.0228 |  |  | 22.8 | 0.00071247 | 0.0073921 | 0.002554 | 0.010666 | 0.0049875 | 15.653 | 0.1102 | 0.912 | 0.89219 | 89.2192 | -50 | -50
| 20 | 0.08 | 0.96 | 24 | 24.5 | 48.5 | 0.50515 | 8.3502 | 0.96 | 0.69585 | 12 | 0.73247 | 194.6404 | 12 | 0.1667 | 0.58346 | 0.57155 | 350 | 350 | 0.41237 | 1.4138 | 0.20406 | 0.99429 | 277.4475 | 0.10092 | 0.26491 | 0.29 | 1.1585 | 80 | 277.4475 | 80 | 277.4475 | 3.6043 | 1.015 | 2.5893 | 0.99429 | 0.28161 | 0.98 | 0.20833 | 4.704 | 0.67667 | 0.090852 | 0.088851 | 0.28382 | 0.0027631 | 0.029267 | 0.0034681 | 0.032631 | 0.00696 | 0.075162 | 75.1616 | 0.024 |  |  | 24 | 0.00074997 | 0.00725 | 0.0029035 | 0.01091 | 0.00525 | 16.1604 | 0.11532 | 0.96 | 0.89276 | 89.2756 | -50 | -50
| 21 | 0.084 | 1.008 | 24 | 24.5 | 48.5 | 0.50515 | 8.3502 | 1.008 | 0.69585 | 12 | 0.73247 | 184.8019 | 12 | 0.17504 | 0.61263 | 0.60013 | 350 | 350 | 0.41237 | 1.4138 | 0.20406 | 0.99429 | 291.3199 | 0.10092 | 0.27145 | 0.29 | 1.1665 | 84 | 291.3199 | 84 | 291.3199 | 3.4327 | 1.015 | 2.4177 | 0.99429 | 0.29569 | 1.029 | 0.20425 | 5.0379 | 0.7105 | 0.089071 | 0.091045 | 0.28103 | 0.0029012 | 0.030731 | 0.0036415 | 0.034263 | 0.00696 | 0.078575 | 78.5752 | 0.0252 |  |  | 25.2 | 0.00078747 | 0.0071079 | 0.0032801 | 0.011183 | 0.0055125 | 16.6951 | 0.12047 | 1.008 | 0.89324 | 89.3245 | -50 | -50
| 22 | 0.088 | 1.056 | 24 | 24.5 | 48.5 | 0.50515 | 8.3502 | 1.056 | 0.69585 | 12 | 0.73247 | 175.8579 | 12 | 0.18337 | 0.6418 | 0.62871 | 350 | 350 | 0.41237 | 1.4138 | 0.20406 | 0.99429 | 305.1922 | 0.10092 | 0.27784 | 0.29 | 1.1744 | 88 | 305.1922 | 88 | 305.1922 | 3.2766 | 1.015 | 2.2616 | 0.99429 | 0.30977 | 1.078 | 0.20017 | 5.3855 | 0.74433 | 0.087291 | 0.093187 | 0.2782 | 0.0030394 | 0.032194 | 0.0038149 | 0.035894 | 0.00696 | 0.081989 | 81.989 | 0.0264 |  |  | 26.4 | 0.00082497 | 0.0069658 | 0.0036847 | 0.011483 | 0.005775 | 17.2576 | 0.12565 | 1.056 | 0.89367 | 89.3668 | -50 | -50
| 23 | 0.092 | 1.104 | 24 | 24.5 | 48.5 | 0.50515 | 8.3502 | 1.104 | 0.69585 | 12 | 0.73247 | 167.6918 | 12 | 0.19171 | 0.67098 | 0.65728 | 350 | 350 | 0.41237 | 1.4138 | 0.20406 | 0.99429 | 319.0646 | 0.10092 | 0.28408 | 0.29 | 1.1823 | 92 | 319.0646 | 92 | 319.0646 | 3.1342 | 1.015 | 2.1192 | 0.99429 | 0.32385 | 1.127 | 0.19608 | 5.7476 | 0.77817 | 0.08551 | 0.095282 | 0.27535 | 0.0031775 | 0.033657 | 0.0039883 | 0.037526 | 0.00696 | 0.085403 | 85.4032 | 0.0276 |  |  | 27.6 | 0.00086247 | 0.0068237 | 0.0041178 | 0.011811 | 0.0060375 | 17.8487 | 0.13085 | 1.104 | 0.89403 | 89.4034 | -50 | -50
| 24 | 0.096 | 1.152 | 24 | 24.5 | 48.5 | 0.50515 | 8.3502 | 1.152 | 0.69585 | 12 | 0.73247 | 160.2062 | 12 | 0.20004 | 0.70015 | 0.68586 | 350 | 350 | 0.41237 | 1.4138 | 0.20406 | 0.99429 | 332.937 | 0.10092 | 0.29019 | 0.29019 | 1.1902 | 96 | 332.937 | 96 | 332.937 | 3.0036 | 1.0157 | 1.9879 | 0.99494 | 0.33815 | 1.1775 | 0.19206 | 6.1311 | 0.81253 | 0.083701 | 0.097427 | 0.2726 | 0.0033222 | 0.035144 | 0.0041617 | 0.039158 | 0.00696 | 0.088848 | 88.8475 | 0.0288 |  |  | 28.8 | 0.00090174 | 0.0066881 | 0.0045876 | 0.012185 | 0.0063083 | 18.4931 | 0.13614 | 1.152 | 0.89431 | 89.4312 | -50 | -50
| 25 | 0.1 | 1.2 | 24 | 24.5 | 48.5 | 0.50515 | 8.3502 | 1.2 | 0.69585 | 12 | 0.73247 | 153.3195 | 12 | 0.20838 | 0.72932 | 0.71444 | 350 | 350 | 0.41237 | 1.4138 | 0.20406 | 0.99429 | 346.8094 | 0.10092 | 0.29617 | 0.29617 | 1.1982 | 100 | 346.8094 | 100 | 346.8094 | 2.8834 | 1.0366 | 1.8468 | 1.0155 | 0.35951 | 1.2777 | 0.1897 | 6.7355 | 0.86384 | 0.081001 | 0.10253 | 0.2737 | 0.0036792 | 0.037363 | 0.0043351 | 0.040789 | 0.00696 | 0.093245 | 93.2452 | 0.03 |  |  | 30 | 0.00099863 | 0.006742 | 0.0053465 | 0.013095 | 0.0068449 | 19.9402 | 0.14319 | 1.2 | 0.8934 | 89.3399 | -50 | -50
| 26 | 0.104 | 1.248 | 24 | 24.5 | 48.5 | 0.50515 | 8.3502 | 1.248 | 0.69585 | 12 | 0.73247 | 146.9627 | 12 | 0.21671 | 0.7585 | 0.74302 | 350 | 350 | 0.41237 | 1.4138 | 0.20406 | 0.99429 | 360.6817 | 0.10092 | 0.30204 | 0.30204 | 1.2089 | 104 | 350 | 104 | 350 | 2.8571 | 1.0571 | 1.8 | 1.0356 | 0.37 | 1.3411 | 0.19029 | 7.0476 | 0.91619 | 0.082105 | 0.10607 | 0.27682 | 0.003938 | 0.038453 | 0.004375 | 0.041164 | 0.00696 | 0.09502 | 95.0205 | 0.0312 |  |  | 31.2 | 0.0010689 | 0.0068969 | 0.0057451 | 0.01372 | 0.0071842 | 20.9038 | 0.14712 | 1.248 | 0.89454 | 89.4544 | -50 | -50
| 27 | 0.108 | 1.296 | 24 | 24.5 | 48.5 | 0.50515 | 8.3502 | 1.296 | 0.69585 | 12 | 0.73247 | 141.0768 | 12 | 0.22505 | 0.78767 | 0.77159 | 350 | 350 | 0.41237 | 1.4138 | 0.20406 | 0.99429 | 374.5541 | 0.10092 | 0.30779 | 0.30779 | 1.2132 | 108 | 350 | 108 | 350 | 2.8571 | 1.0773 | 1.7799 | 1.0553 | 0.37705 | 1.3926 | 0.19174 | 7.2631 | 0.96955 | 0.084309 | 0.10912 | 0.28052 | 0.0041674 | 0.039186 | 0.004375 | 0.041164 | 0.00696 | 0.095991 | 95.9913 | 0.0324 |  |  | 32.4 | 0.0011311 | 0.007082 | 0.0060227 | 0.014245 | 0.0074605 | 21.7057 | 0.1501 | 1.296 | 0.89621 | 89.6205 | -50 | -50
| 28 | 0.112 | 1.344 | 24 | 24.5 | 48.5 | 0.50515 | 8.3502 | 1.344 | 0.69585 | 12 | 0.73247 | 135.6114 | 12 | 0.23338 | 0.81684 | 0.80017 | 350 | 350 | 0.41237 | 1.4138 | 0.20406 | 0.99429 | 388.4265 | 0.10092 | 0.31344 | 0.31344 | 1.2174 | 112 | 350 | 112 | 350 | 2.8571 | 1.097 | 1.7601 | 1.0747 | 0.38397 | 1.4442 | 0.19309 | 7.4794 | 1.0239 | 0.086461 | 0.11214 | 0.28407 | 0.004401 | 0.039905 | 0.004375 | 0.041164 | 0.00696 | 0.096953 | 96.9533 | 0.0336 |  |  | 33.6 | 0.0011946 | 0.0072627 | 0.0063028 | 0.01477 | 0.0077368 | 22.5069 | 0.15306 | 1.344 | 0.89776 | 89.776 | -50 | -50
| 29 | 0.116 | 1.392 | 24 | 24.5 | 48.5 | 0.50515 | 8.3502 | 1.392 | 0.69585 | 12 | 0.73247 | 130.5229 | 12 | 0.24172 | 0.84602 | 0.82875 | 350 | 350 | 0.41237 | 1.4138 | 0.20406 | 0.99429 | 402.2989 | 0.10092 | 0.31899 | 0.31899 | 1.2215 | 116 | 350 | 116 | 350 | 2.8571 | 1.1165 | 1.7407 | 1.0937 | 0.39076 | 1.4958 | 0.19434 | 7.6967 | 1.0792 | 0.088561 | 0.11513 | 0.2875 | 0.0046389 | 0.040611 | 0.004375 | 0.041164 | 0.00696 | 0.097907 | 97.907 | 0.0348 |  |  | 34.8 | 0.0012591 | 0.0074391 | 0.0065854 | 0.015294 | 0.0080132 | 23.3074 | 0.15601 | 1.392 | 0.89922 | 89.9216 | -50 | -50
| 30 | 0.12 | 1.44 | 24 | 24.5 | 48.5 | 0.50515 | 8.3502 | 1.44 | 0.69585 | 12 | 0.73247 | 125.7738 | 12 | 0.25005 | 0.87519 | 0.85733 | 350 | 350 | 0.41237 | 1.4138 | 0.20406 | 0.99429 | 416.1712 | 0.10092 | 0.32444 | 0.32444 | 1.2255 | 120 | 350 | 120 | 350 | 2.8571 | 1.1355 | 1.7216 | 1.1124 | 0.39744 | 1.5474 | 0.1955 | 7.9151 | 1.1355 | 0.09061 | 0.11809 | 0.29081 | 0.0048809 | 0.041306 | 0.004375 | 0.041164 | 0.00696 | 0.098853 | 98.8531 | 0.036 |  |  | 36 | 0.0013248 | 0.0076113 | 0.0068705 | 0.015818 | 0.0082895 | 24.1073 | 0.15896 | 1.44 | 0.90059 | 90.0585 | -50 | -50
| 31 | 0.124 | 1.488 | 24 | 24.5 | 48.5 | 0.50515 | 8.3502 | 1.488 | 0.69585 | 12 | 0.73247 | 121.3311 | 12 | 0.25839 | 0.90436 | 0.8859 | 350 | 350 | 0.41237 | 1.4138 | 0.20406 | 0.99429 | 430.0436 | 0.10092 | 0.32981 | 0.32981 | 1.2295 | 124 | 350 | 124 | 350 | 2.8571 | 1.1543 | 1.7028 | 1.1308 | 0.40401 | 1.5989 | 0.19656 | 8.1346 | 1.1928 | 0.09261 | 0.12103 | 0.294 | 0.0051269 | 0.041988 | 0.004375 | 0.041164 | 0.00696 | 0.099792 | 99.792 | 0.0372 |  |  | 37.2 | 0.0013916 | 0.0077792 | 0.0071579 | 0.016341 | 0.0085658 | 24.9065 | 0.1619 | 1.488 | 0.90187 | 90.1874 | -50 | -50
| 32 | 0.128 | 1.536 | 24 | 24.5 | 48.5 | 0.50515 | 8.3502 | 1.536 | 0.69585 | 12 | 0.73247 | 117.1662 | 12 | 0.26672 | 0.93353 | 0.91448 | 350 | 350 | 0.41237 | 1.4138 | 0.20406 | 0.99429 | 443.916 | 0.10092 | 0.33508 | 0.33508 | 1.2334 | 128 | 350 | 128 | 350 | 2.8571 | 1.1728 | 1.6844 | 1.1489 | 0.41048 | 1.6505 | 0.19754 | 8.3554 | 1.251 | 0.09456 | 0.12395 | 0.29708 | 0.005377 | 0.04266 | 0.004375 | 0.041164 | 0.00696 | 0.10072 | 100.7243 | 0.0384 |  |  | 38.4 | 0.0014595 | 0.007943 | 0.0074477 | 0.016863 | 0.0088421 | 25.705 | 0.16483 | 1.536 | 0.90309 | 90.3089 | -50 | -50
| 33 | 0.132 | 1.584 | 24 | 24.5 | 48.5 | 0.50515 | 8.3502 | 1.584 | 0.69585 | 12 | 0.73247 | 113.2537 | 12 | 0.27506 | 0.96271 | 0.94306 | 350 | 350 | 0.41237 | 1.4138 | 0.20406 | 0.99429 | 457.7883 | 0.10092 | 0.34028 | 0.34028 | 1.2372 | 132 | 350 | 132 | 350 | 2.8571 | 1.191 | 1.6662 | 1.1667 | 0.41684 | 1.7021 | 0.19844 | 8.5776 | 1.3101 | 0.096462 | 0.12684 | 0.30005 | 0.005631 | 0.043322 | 0.004375 | 0.041164 | 0.00696 | 0.10165 | 101.6504 | 0.0396 |  |  | 39.6 | 0.0015284 | 0.0081028 | 0.0077397 | 0.017384 | 0.0091184 | 26.5028 | 0.16775 | 1.584 | 0.90424 | 90.4237 | -50 | -50
| 34 | 0.136 | 1.632 | 24 | 24.5 | 48.5 | 0.50515 | 8.3502 | 1.632 | 0.69585 | 12 | 0.73247 | 109.5714 | 12 | 0.28339 | 0.99188 | 0.97164 | 350 | 350 | 0.41237 | 1.4138 | 0.20406 | 0.99429 | 471.6607 | 0.10092 | 0.3454 | 0.3454 | 1.241 | 136 | 350 | 136 | 350 | 2.8571 | 1.2089 | 1.6483 | 1.1842 | 0.42311 | 1.7537 | 0.19926 | 8.8012 | 1.3701 | 0.098317 | 0.12971 | 0.30292 | 0.0058889 | 0.043973 | 0.004375 | 0.041164 | 0.00696 | 0.10257 | 102.5708 | 0.0408 |  |  | 40.8 | 0.0015984 | 0.0082586 | 0.008034 | 0.017905 | 0.0093947 | 27.2999 | 0.17067 | 1.632 | 0.90532 | 90.5323 | -50 | -50
| 35 | 0.14 | 1.68 | 24 | 24.5 | 48.5 | 0.50515 | 8.3502 | 1.68 | 0.69585 | 12 | 0.73247 | 106.0996 | 12 | 0.29173 | 1.0211 | 1.0002 | 350 | 350 | 0.41237 | 1.4138 | 0.20406 | 0.99429 | 485.5331 | 0.10092 | 0.35044 | 0.35044 | 1.2448 | 140 | 350 | 140 | 350 | 2.8571 | 1.2265 | 1.6306 | 1.2015 | 0.42929 | 1.8053 | 0.2 | 9.0263 | 1.431 | 0.10013 | 0.13256 | 0.3057 | 0.0061506 | 0.044615 | 0.004375 | 0.041164 | 0.00696 | 0.10349 | 103.4857 | 0.042 |  |  | 42 | 0.0016694 | 0.0084105 | 0.0083305 | 0.018425 | 0.0096711 | 28.0963 | 0.17358 | 1.68 | 0.90635 | 90.6353 | -50 | -50
| 36 | 0.144 | 1.728 | 24 | 24.5 | 48.5 | 0.50515 | 8.3502 | 1.728 | 0.69585 | 12 | 0.73247 | 102.8208 | 12 | 0.30006 | 1.0502 | 1.0288 | 350 | 350 | 0.41237 | 1.4138 | 0.20406 | 0.99429 | 499.4055 | 0.10092 | 0.35541 | 0.35541 | 1.2485 | 144 | 350 | 144 | 350 | 2.8571 | 1.2439 | 1.6132 | 1.2185 | 0.43538 | 1.8568 | 0.20067 | 9.2531 | 1.4927 | 0.10189 | 0.13539 | 0.30837 | 0.0064161 | 0.045248 | 0.004375 | 0.041164 | 0.00696 | 0.1044 | 104.3956 | 0.0432 |  |  | 43.2 | 0.0017415 | 0.0085585 | 0.008629 | 0.018945 | 0.0099474 | 28.892 | 0.17649 | 1.728 | 0.90733 | 90.7331 | -50 | -50
| 37 | 0.148 | 1.776 | 24 | 24.5 | 48.5 | 0.50515 | 8.3502 | 1.776 | 0.69585 | 12 | 0.73247 | 99.7192 | 12 | 0.3084 | 1.0794 | 1.0574 | 350 | 350 | 0.41237 | 1.4138 | 0.20406 | 0.99429 | 513.2778 | 0.10092 | 0.36031 | 0.36031 | 1.2521 | 148 | 350 | 148 | 350 | 2.8571 | 1.2611 | 1.5961 | 1.2354 | 0.44138 | 1.9084 | 0.20128 | 9.4816 | 1.5553 | 0.1036 | 0.13821 | 0.31096 | 0.0066853 | 0.045872 | 0.004375 | 0.041164 | 0.00696 | 0.1053 | 105.3007 | 0.0444 |  |  | 44.4 | 0.0018146 | 0.0087027 | 0.0089297 | 0.019463 | 0.010224 | 29.687 | 0.17939 | 1.776 | 0.90826 | 90.826 | -50 | -50
| 38 | 0.152 | 1.824 | 24 | 24.5 | 48.5 | 0.50515 | 8.3502 | 1.824 | 0.69585 | 12 | 0.73247 | 96.7809 | 12 | 0.31673 | 1.1086 | 1.0859 | 350 | 350 | 0.41237 | 1.4138 | 0.20406 | 0.99429 | 527.1502 | 0.10092 | 0.36515 | 0.36515 | 1.2557 | 152 | 350 | 152 | 350 | 2.8571 | 1.278 | 1.5791 | 1.2519 | 0.44731 | 1.96 | 0.20182 | 9.7119 | 1.6188 | 0.10527 | 0.141 | 0.31346 | 0.0069581 | 0.046488 | 0.004375 | 0.041164 | 0.00696 | 0.1062 | 106.2015 | 0.0456 |  |  | 45.6 | 0.0018886 | 0.0088431 | 0.0092324 | 0.019981 | 0.0105 | 30.4813 | 0.18228 | 1.824 | 0.90914 | 90.9144 | -50 | -50
| 39 | 0.156 | 1.872 | 24 | 24.5 | 48.5 | 0.50515 | 8.3502 | 1.872 | 0.69585 | 12 | 0.73247 | 93.9934 | 12 | 0.32507 | 1.1377 | 1.1145 | 350 | 350 | 0.41237 | 1.4138 | 0.20406 | 0.99429 | 541.0226 | 0.10092 | 0.36992 | 0.36992 | 1.2592 | 156 | 350 | 156 | 350 | 2.8571 | 1.2947 | 1.5624 | 1.2683 | 0.45315 | 2.0116 | 0.20229 | 9.944 | 1.6831 | 0.1069 | 0.14377 | 0.31587 | 0.0072346 | 0.047096 | 0.004375 | 0.041164 | 0.00696 | 0.1071 | 107.0981 | 0.0468 |  |  | 46.8 | 0.0019637 | 0.0089798 | 0.0095371 | 0.020498 | 0.010776 | 31.2748 | 0.18517 | 1.872 | 0.90999 | 90.9987 | -50 | -50
| 40 | 0.16 | 1.92 | 24 | 24.5 | 48.5 | 0.50515 | 8.3502 | 1.92 | 0.69585 | 12 | 0.73247 | 91.3453 | 12 | 0.3334 | 1.1669 | 1.1431 | 350 | 350 | 0.41237 | 1.4138 | 0.20406 | 0.99429 | 554.895 | 0.10092 | 0.37463 | 0.37463 | 1.2627 | 160 | 350 | 160 | 350 | 2.8571 | 1.3112 | 1.5459 | 1.2845 | 0.45893 | 2.0632 | 0.2027 | 10.1782 | 1.7483 | 0.10849 | 0.14653 | 0.3182 | 0.0075146 | 0.047696 | 0.004375 | 0.041164 | 0.00696 | 0.10799 | 107.9908 | 0.048 |  |  | 48 | 0.0020397 | 0.0091128 | 0.0098437 | 0.021015 | 0.011053 | 32.0676 | 0.18806 | 1.92 | 0.91079 | 91.0791 | -50 | -50
| 41 | 0.164 | 1.968 | 24 | 24.5 | 48.5 | 0.50515 | 8.3502 | 1.968 | 0.69585 | 12 | 0.73247 | 88.8264 | 12 | 0.34174 | 1.1961 | 1.1717 | 350 | 350 | 0.41237 | 1.4138 | 0.20406 | 0.99429 | 568.7673 | 0.10092 | 0.37929 | 0.37929 | 1.2661 | 164 | 350 | 164 | 350 | 2.8571 | 1.3275 | 1.5296 | 1.3004 | 0.46463 | 2.1147 | 0.20306 | 10.4143 | 1.8143 | 0.11003 | 0.14927 | 0.32045 | 0.0077981 | 0.048288 | 0.004375 | 0.041164 | 0.00696 | 0.10888 | 108.8799 | 0.0492 |  |  | 49.2 | 0.0021166 | 0.0092422 | 0.010152 | 0.021531 | 0.011329 | 32.8596 | 0.19094 | 1.968 | 0.91156 | 91.1559 | -50 | -50
| 42 | 0.168 | 2.016 | 24 | 24.5 | 48.5 | 0.50515 | 8.3502 | 2.016 | 0.69585 | 12 | 0.73247 | 86.4275 | 12 | 0.35008 | 1.2253 | 1.2003 | 350 | 350 | 0.41237 | 1.4138 | 0.20406 | 0.99429 | 582.6397 | 0.10092 | 0.38389 | 0.38389 | 1.2695 | 168 | 350 | 168 | 350 | 2.8571 | 1.3436 | 1.5135 | 1.3162 | 0.47026 | 2.1663 | 0.20336 | 10.6526 | 1.881 | 0.11152 | 0.15199 | 0.32263 | 0.0080852 | 0.048873 | 0.004375 | 0.041164 | 0.00696 | 0.10977 | 109.7655 | 0.0504 |  |  | 50.4 | 0.0021945 | 0.009368 | 0.010463 | 0.022046 | 0.011605 | 33.651 | 0.19382 | 2.016 | 0.91229 | 91.2293 | -50 | -50
| 43 | 0.172 | 2.064 | 24 | 24.5 | 48.5 | 0.50515 | 8.3502 | 2.064 | 0.69585 | 12 | 0.73247 | 84.1402 | 12 | 0.35841 | 1.2544 | 1.2288 | 350 | 350 | 0.41237 | 1.4138 | 0.20406 | 0.99429 | 596.5121 | 0.10092 | 0.38843 | 0.38843 | 1.2729 | 172 | 350 | 172 | 350 | 2.8571 | 1.3595 | 1.4976 | 1.3318 | 0.47583 | 2.2179 | 0.2036 | 10.8931 | 1.9486 | 0.11298 | 0.15469 | 0.32473 | 0.0083756 | 0.049452 | 0.004375 | 0.041164 | 0.00696 | 0.11065 | 110.648 | 0.0516 |  |  | 51.6 | 0.0022734 | 0.0094903 | 0.010775 | 0.02256 | 0.011882 | 34.4416 | 0.19669 | 2.064 | 0.913 | 91.2996 | -50 | -50
| 44 | 0.176 | 2.112 | 24 | 24.5 | 48.5 | 0.50515 | 8.3502 | 2.112 | 0.69585 | 12 | 0.73247 | 81.9569 | 12 | 0.36675 | 1.2836 | 1.2574 | 350 | 350 | 0.41237 | 1.4138 | 0.20406 | 0.99429 | 610.3845 | 0.10092 | 0.39292 | 0.39292 | 1.2762 | 176 | 350 | 176 | 350 | 2.8571 | 1.3752 | 1.4819 | 1.3472 | 0.48133 | 2.2695 | 0.2038 | 11.136 | 2.017 | 0.11439 | 0.15738 | 0.32675 | 0.0086695 | 0.050024 | 0.004375 | 0.041164 | 0.00696 | 0.11153 | 111.5275 | 0.0528 |  |  | 52.8 | 0.0023532 | 0.0096091 | 0.011089 | 0.023074 | 0.012158 | 35.2314 | 0.19956 | 2.112 | 0.91367 | 91.3669 | -50 | -50
| 45 | 0.18 | 2.16 | 24 | 24.5 | 48.5 | 0.50515 | 8.3502 | 2.16 | 0.69585 | 12 | 0.73247 | 79.8708 | 12 | 0.37508 | 1.3128 | 1.286 | 350 | 350 | 0.41237 | 1.4138 | 0.20406 | 0.99429 | 624.2568 | 0.10092 | 0.39736 | 0.39736 | 1.2795 | 180 | 350 | 180 | 350 | 2.8571 | 1.3908 | 1.4664 | 1.3624 | 0.48677 | 2.3211 | 0.20394 | 11.3811 | 2.0861 | 0.11577 | 0.16006 | 0.32871 | 0.0089667 | 0.050589 | 0.004375 | 0.041164 | 0.00696 | 0.1124 | 112.4042 | 0.054 |  |  | 54 | 0.0024338 | 0.0097244 | 0.011405 | 0.023586 | 0.012434 | 36.0205 | 0.20242 | 2.16 | 0.91431 | 91.4315 | -50 | -50
| 46 | 0.184 | 2.208 | 24 | 24.5 | 48.5 | 0.50515 | 8.3502 | 2.208 | 0.69585 | 12 | 0.73247 | 77.8754 | 12 | 0.38342 | 1.342 | 1.3146 | 350 | 350 | 0.41237 | 1.4138 | 0.20406 | 0.99429 | 638.1292 | 0.10092 | 0.40175 | 0.40175 | 1.2828 | 184 | 350 | 184 | 350 | 2.8571 | 1.4061 | 1.451 | 1.3774 | 0.49214 | 2.3726 | 0.20403 | 11.6288 | 2.1561 | 0.1171 | 0.16272 | 0.33059 | 0.0092673 | 0.051148 | 0.004375 | 0.041164 | 0.00696 | 0.11328 | 113.2783 | 0.0552 |  |  | 55.2 | 0.0025154 | 0.0098364 | 0.011723 | 0.024098 | 0.012711 | 36.8089 | 0.20529 | 2.208 | 0.91493 | 91.4935 | -50 | -50
| 47 | 0.188 | 2.256 | 24 | 24.5 | 48.5 | 0.50515 | 8.3502 | 2.256 | 0.69585 | 12 | 0.73247 | 75.9649 | 12 | 0.39175 | 1.3711 | 1.3431 | 350 | 350 | 0.41237 | 1.4138 | 0.20406 | 0.99429 | 652.0016 | 0.10092 | 0.40609 | 0.40609 | 1.286 | 188 | 350 | 188 | 350 | 2.8571 | 1.4213 | 1.4358 | 1.3923 | 0.49747 | 2.4242 | 0.20408 | 11.8789 | 2.2267 | 0.11839 | 0.16537 | 0.33241 | 0.0095711 | 0.051701 | 0.004375 | 0.041164 | 0.00696 | 0.11415 | 114.1499 | 0.0564 |  |  | 56.4 | 0.0025979 | 0.0099449 | 0.012042 | 0.02461 | 0.012987 | 37.5965 | 0.20815 | 2.256 | 0.91553 | 91.553 | -50 | -50
| 48 | 0.192 | 2.304 | 24 | 24.5 | 48.5 | 0.50515 | 8.3502 | 2.304 | 0.69585 | 12 | 0.73247 | 74.1341 | 12 | 0.40009 | 1.4003 | 1.3717 | 350 | 350 | 0.41237 | 1.4138 | 0.20406 | 0.99429 | 665.874 | 0.10092 | 0.41039 | 0.41039 | 1.2892 | 192 | 350 | 192 | 350 | 2.8571 | 1.4364 | 1.4208 | 1.4071 | 0.50273 | 2.4758 | 0.20408 | 12.1317 | 2.2982 | 0.11964 | 0.168 | 0.33417 | 0.0098782 | 0.052248 | 0.004375 | 0.041164 | 0.00696 | 0.11502 | 115.0192 | 0.0576 |  |  | 57.6 | 0.0026812 | 0.01005 | 0.012363 | 0.02512 | 0.013263 | 38.3834 | 0.211 | 2.304 | 0.9161 | 91.6102 | -50 | -50
| 49 | 0.196 | 2.352 | 24 | 24.5 | 48.5 | 0.50515 | 8.3502 | 2.352 | 0.69585 | 12 | 0.73247 | 72.378 | 12 | 0.40842 | 1.4295 | 1.4003 | 350 | 350 | 0.41237 | 1.4138 | 0.20406 | 0.99429 | 679.7463 | 0.10092 | 0.41464 | 0.41464 | 1.2923 | 196 | 350 | 196 | 350 | 2.8571 | 1.4513 | 1.4059 | 1.4216 | 0.50794 | 2.5274 | 0.20403 | 12.3872 | 2.3704 | 0.12086 | 0.17062 | 0.33586 | 0.010188 | 0.052789 | 0.004375 | 0.041164 | 0.00696 | 0.11589 | 115.8864 | 0.0588 |  |  | 58.8 | 0.0027654 | 0.010152 | 0.012686 | 0.02563 | 0.013539 | 39.1695 | 0.21386 | 2.352 | 0.91665 | 91.6653 | -50 | -50
| 50 | 0.2 | 2.4 | 24 | 24.5 | 48.5 | 0.50515 | 8.3502 | 2.4 | 0.69585 | 12 | 0.73247 | 70.6923 | 12 | 0.41676 | 1.4586 | 1.4289 | 350 | 346.3174 | 0.41237 | 1.4138 | 0.20406 | 0.99429 | 693.6187 | 0.10092 | 0.41885 | 0.41885 | 1.2954 | 200 | 346.3174 | 200 | 346.3174 | 2.8875 | 1.466 | 1.4215 | 1.4361 | 0.5077 | 2.5518 | 0.2062 | 12.3752 | 2.4433 | 0.1247 | 0.17231 | 0.33935 | 0.010391 | 0.052764 | 0.004329 | 0.040731 | 0.00696 | 0.11559 | 115.5921 | 0.06 |  |  | 60 | 0.0028205 | 0.010364 | 0.012671 | 0.025883 | 0.01367 | 39.5536 | 0.21515 | 2.4 | 0.91773 | 91.7731 | -50 | -50
| 51 | 0.204 | 2.448 | 24 | 24.5 | 48.5 | 0.50515 | 8.3502 | 2.448 | 0.69585 | 12 | 0.73247 | 69.0727 | 12 | 0.42509 | 1.4878 | 1.4575 | 350 | 339.5268 | 0.41237 | 1.4138 | 0.20406 | 0.99429 | 707.4911 | 0.10092 | 0.42302 | 0.42302 | 1.2985 | 204 | 339.5268 | 204 | 339.5268 | 2.9453 | 1.4806 | 1.4647 | 1.4504 | 0.5027 | 2.5518 | 0.21037 | 12.1301 | 2.517 | 0.13105 | 0.17316 | 0.34446 | 0.010495 | 0.052244 | 0.0042441 | 0.039933 | 0.00696 | 0.11429 | 114.2916 | 0.0612 |  |  | 61.2 | 0.0028486 | 0.010679 | 0.012361 | 0.025917 | 0.01367 | 39.5873 | 0.21508 | 2.448 | 0.91924 | 91.9237 | -50 | -50
| 52 | 0.208 | 2.496 | 24 | 24.5 | 48.5 | 0.50515 | 8.3502 | 2.496 | 0.69585 | 12 | 0.73247 | 67.5154 | 12 | 0.43343 | 1.517 | 1.486 | 350 | 332.9975 | 0.41237 | 1.4138 | 0.20406 | 0.99429 | 721.3635 | 0.10092 | 0.42715 | 0.43343 | 1.3062 | 208 | 332.9975 | 208 | 332.9975 | 3.003 | 1.517 | 1.486 | 1.486 | 0.50515 | 2.6274 | 0.21448 | 12.25 | 2.6295 | 0.13557 | 0.17786 | 0.35206 | 0.011071 | 0.0525 | 0.0041625 | 0.039165 | 0.00696 | 0.1143 | 114.297 | 0.0624 |  |  | 62.4 | 0.0030051 | 0.011155 | 0.012513 | 0.026704 | 0.014075 | 40.7788 | 0.21748 | 2.496 | 0.91985 | 91.9853 | -50 | -50
| 53 | 0.212 | 2.544 | 24 | 24.5 | 48.5 | 0.50515 | 8.3502 | 2.544 | 0.69585 | 12 | 0.73247 | 66.017 | 12 | 0.44176 | 1.5462 | 1.5146 | 350 | 326.7145 | 0.41237 | 1.4138 | 0.20406 | 0.99429 | 735.2358 | 0.10092 | 0.43124 | 0.44176 | 1.3124 | 212 | 326.7145 | 212 | 326.7145 | 3.0608 | 1.5462 | 1.5146 | 1.5146 | 0.50515 | 2.6779 | 0.2186 | 12.25 | 2.7316 | 0.14083 | 0.18128 | 0.35883 | 0.011501 | 0.0525 | 0.0040839 | 0.038426 | 0.00696 | 0.11392 | 113.925 | 0.0636 |  |  | 63.6 | 0.0031218 | 0.011588 | 0.012513 | 0.027255 | 0.014346 | 41.6012 | 0.21913 | 2.544 | 0.9207 | 92.0696 | -50 | -50
| 54 | 0.216 | 2.592 | 24 | 24.5 | 48.5 | 0.50515 | 8.3502 | 2.592 | 0.69585 | 12 | 0.73247 | 64.5741 | 12 | 0.4501 | 1.5753 | 1.5432 | 350 | 320.6642 | 0.41237 | 1.4138 | 0.20406 | 0.99429 | 749.1082 | 0.10092 | 0.43529 | 0.4501 | 1.3186 | 216 | 320.6642 | 216 | 320.6642 | 3.1185 | 1.5753 | 1.5432 | 1.5432 | 0.50515 | 2.7284 | 0.22273 | 12.25 | 2.8356 | 0.1462 | 0.1847 | 0.3656 | 0.011939 | 0.0525 | 0.0040083 | 0.037714 | 0.00696 | 0.11359 | 113.5918 | 0.0648 |  |  | 64.8 | 0.0032407 | 0.01203 | 0.012513 | 0.027818 | 0.014617 | 42.4341 | 0.22083 | 2.592 | 0.92149 | 92.1493 | -50 | -50
| 55 | 0.22 | 2.64 | 24 | 24.5 | 48.5 | 0.50515 | 8.3502 | 2.64 | 0.69585 | 12 | 0.73247 | 63.1837 | 12 | 0.45843 | 1.6045 | 1.5718 | 350 | 314.834 | 0.41237 | 1.4138 | 0.20406 | 0.99429 | 762.9806 | 0.10092 | 0.4393 | 0.45843 | 1.3248 | 220 | 314.834 | 220 | 314.834 | 3.1763 | 1.6045 | 1.5718 | 1.5718 | 0.50515 | 2.7789 | 0.22685 | 12.25 | 2.9416 | 0.15166 | 0.18812 | 0.37237 | 0.012386 | 0.0525 | 0.0039354 | 0.037028 | 0.00696 | 0.1133 | 113.2958 | 0.066 |  |  | 66 | 0.0033618 | 0.01248 | 0.012513 | 0.02839 | 0.014887 | 43.2776 | 0.22257 | 2.64 | 0.92225 | 92.2247 | -50 | -50
| 56 | 0.224 | 2.688 | 24 | 24.5 | 48.5 | 0.50515 | 8.3502 | 2.688 | 0.69585 | 12 | 0.73247 | 61.843 | 12 | 0.46677 | 1.6337 | 1.6003 | 350 | 309.2119 | 0.41237 | 1.4138 | 0.20406 | 0.99429 | 776.853 | 0.10092 | 0.44327 | 0.46677 | 1.3309 | 224 | 309.2119 | 224 | 309.2119 | 3.234 | 1.6337 | 1.6003 | 1.6003 | 0.50515 | 2.8295 | 0.23098 | 12.25 | 3.0495 | 0.15723 | 0.19154 | 0.37914 | 0.01284 | 0.0525 | 0.0038651 | 0.036367 | 0.00696 | 0.11304 | 113.0354 | 0.0672 |  |  | 67.2 | 0.0034852 | 0.012938 | 0.012513 | 0.028974 | 0.015158 | 44.1316 | 0.22437 | 2.688 | 0.92296 | 92.2961 | -50 | -50
| 57 | 0.228 | 2.736 | 24 | 24.5 | 48.5 | 0.50515 | 8.3502 | 2.736 | 0.69585 | 12 | 0.73247 | 60.5493 | 12 | 0.4751 | 1.6629 | 1.6289 | 350 | 303.7872 | 0.41237 | 1.4138 | 0.20406 | 0.99429 | 790.7253 | 0.10092 | 0.44721 | 0.4751 | 1.3371 | 228 | 303.7872 | 228 | 303.7872 | 3.2918 | 1.6629 | 1.6289 | 1.6289 | 0.50515 | 2.88 | 0.2351 | 12.25 | 3.1594 | 0.16289 | 0.19496 | 0.38591 | 0.013303 | 0.0525 | 0.0037973 | 0.035729 | 0.00696 | 0.11281 | 112.8094 | 0.0684 |  |  | 68.4 | 0.0036108 | 0.013404 | 0.012513 | 0.029568 | 0.015429 | 44.9963 | 0.22621 | 2.736 | 0.92364 | 92.3636 | -50 | -50
| 58 | 0.232 | 2.784 | 24 | 24.5 | 48.5 | 0.50515 | 8.3502 | 2.784 | 0.69585 | 12 | 0.73247 | 59.3004 | 12 | 0.48344 | 1.692 | 1.6575 | 350 | 298.5494 | 0.41237 | 1.4138 | 0.20406 | 0.99429 | 804.5977 | 0.10092 | 0.45112 | 0.48344 | 1.3433 | 232 | 298.5494 | 232 | 298.5494 | 3.3495 | 1.692 | 1.6575 | 1.6575 | 0.50515 | 2.9305 | 0.23923 | 12.25 | 3.2713 | 0.16866 | 0.19838 | 0.39268 | 0.013774 | 0.0525 | 0.0037319 | 0.035113 | 0.00696 | 0.11262 | 112.6162 | 0.0696 |  |  | 69.6 | 0.0037386 | 0.013878 | 0.012513 | 0.030172 | 0.015699 | 45.8715 | 0.22809 | 2.784 | 0.92428 | 92.4276 | -50 | -50
| 59 | 0.236 | 2.832 | 24 | 24.5 | 48.5 | 0.50515 | 8.3502 | 2.832 | 0.69585 | 12 | 0.73247 | 58.0938 | 12 | 0.49177 | 1.7212 | 1.6861 | 350 | 293.4893 | 0.41237 | 1.4138 | 0.20406 | 0.99429 | 818.4701 | 0.10092 | 0.45499 | 0.49177 | 1.3495 | 236 | 293.4893 | 236 | 293.4893 | 3.4073 | 1.7212 | 1.6861 | 1.6861 | 0.50515 | 2.9811 | 0.24335 | 12.25 | 3.385 | 0.17452 | 0.2018 | 0.39946 | 0.014253 | 0.0525 | 0.0036686 | 0.034518 | 0.00696 | 0.11245 | 112.4548 | 0.0708 |  |  | 70.8 | 0.0038686 | 0.014361 | 0.012513 | 0.030787 | 0.01597 | 46.7572 | 0.23001 | 2.832 | 0.92488 | 92.4882 | -50 | -50
| 60 | 0.24 | 2.88 | 24 | 24.5 | 48.5 | 0.50515 | 8.3502 | 2.88 | 0.69585 | 12 | 0.73247 | 56.9275 | 12 | 0.50011 | 1.7504 | 1.7147 | 350 | 288.5978 | 0.41237 | 1.4138 | 0.20406 | 0.99429 | 832.3424 | 0.10092 | 0.45883 | 0.50011 | 1.3556 | 240 | 288.5978 | 240 | 288.5978 | 3.465 | 1.7504 | 1.7147 | 1.7147 | 0.50515 | 3.0316 | 0.24748 | 12.25 | 3.5008 | 0.18049 | 0.20522 | 0.40623 | 0.01474 | 0.0525 | 0.0036075 | 0.033943 | 0.00696 | 0.11232 | 112.3239 | 0.072 |  |  | 72 | 0.0040009 | 0.014852 | 0.012513 | 0.031413 | 0.016241 | 47.6536 | 0.23198 | 2.88 | 0.92546 | 92.5457 | -50 | -50
| 61 | 0.244 | 2.928 | 24 | 24.5 | 48.5 | 0.50515 | 8.3502 | 2.928 | 0.69585 | 12 | 0.73247 | 55.7994 | 12 | 0.50844 | 1.7795 | 1.7432 | 350 | 283.8667 | 0.41237 | 1.4138 | 0.20406 | 0.99429 | 846.2148 | 0.10092 | 0.46264 | 0.50844 | 1.3618 | 244 | 283.8667 | 244 | 283.8667 | 3.5228 | 1.7795 | 1.7432 | 1.7432 | 0.50515 | 3.0821 | 0.2516 | 12.25 | 3.6184 | 0.18656 | 0.20864 | 0.413 | 0.015235 | 0.0525 | 0.0035483 | 0.033386 | 0.00696 | 0.11222 | 112.2225 | 0.0732 |  |  | 73.2 | 0.0041353 | 0.015351 | 0.012513 | 0.032049 | 0.016511 | 48.5605 | 0.23398 | 2.928 | 0.926 | 92.6001 | -50 | -50
| 62 | 0.248 | 2.976 | 24 | 24.5 | 48.5 | 0.50515 | 8.3502 | 2.976 | 0.69585 | 12 | 0.73247 | 54.7078 | 12 | 0.51678 | 1.8087 | 1.7718 | 350 | 279.2882 | 0.41237 | 1.4138 | 0.20406 | 0.99429 | 860.0872 | 0.10092 | 0.46642 | 0.51678 | 1.368 | 248 | 279.2882 | 248 | 279.2882 | 3.5805 | 1.8087 | 1.7718 | 1.7718 | 0.50515 | 3.1326 | 0.25573 | 12.25 | 3.738 | 0.19272 | 0.21206 | 0.41977 | 0.015739 | 0.0525 | 0.0034911 | 0.032848 | 0.00696 | 0.11215 | 112.1496 | 0.0744 |  |  | 74.4 | 0.004272 | 0.015858 | 0.012513 | 0.032696 | 0.016782 | 49.478 | 0.23603 | 2.976 | 0.92652 | 92.6518 | -50 | -50
| 63 | 0.252 | 3.024 | 24 | 24.5 | 48.5 | 0.50515 | 8.3502 | 3.024 | 0.69585 | 12 | 0.73247 | 53.6509 | 12 | 0.52511 | 1.8379 | 1.8004 | 350 | 274.855 | 0.41237 | 1.4138 | 0.20406 | 0.99429 | 873.9596 | 0.10092 | 0.47016 | 0.52511 | 1.3742 | 252 | 274.855 | 252 | 274.855 | 3.6383 | 1.8379 | 1.8004 | 1.8004 | 0.50515 | 3.1832 | 0.25985 | 12.25 | 3.8596 | 0.19899 | 0.21548 | 0.42654 | 0.016251 | 0.0525 | 0.0034357 | 0.032326 | 0.00696 | 0.1121 | 112.1042 | 0.0756 |  |  | 75.6 | 0.0044109 | 0.016374 | 0.012513 | 0.033353 | 0.017053 | 50.4061 | 0.23811 | 3.024 | 0.92701 | 92.7007 | -50 | -50
| 64 | 0.256 | 3.072 | 24 | 24.5 | 48.5 | 0.50515 | 8.3502 | 3.072 | 0.69585 | 12 | 0.73247 | 52.627 | 12 | 0.53345 | 1.8671 | 1.829 | 350 | 270.5604 | 0.41237 | 1.4138 | 0.20406 | 0.99429 | 887.8319 | 0.10092 | 0.47388 | 0.53345 | 1.3803 | 256 | 270.5604 | 256 | 270.5604 | 3.696 | 1.8671 | 1.829 | 1.829 | 0.50515 | 3.2337 | 0.26397 | 12.25 | 3.9831 | 0.20536 | 0.2189 | 0.43331 | 0.016771 | 0.0525 | 0.003382 | 0.031821 | 0.00696 | 0.11209 | 112.0855 | 0.0768 |  |  | 76.8 | 0.0045521 | 0.016898 | 0.012513 | 0.034021 | 0.017323 | 51.3447 | 0.24023 | 3.072 | 0.92747 | 92.7472 | -50 | -50
| 65 | 0.26 | 3.12 | 24 | 24.5 | 48.5 | 0.50515 | 8.3502 | 3.12 | 0.69585 | 12 | 0.73247 | 51.6347 | 12 | 0.54178 | 1.8962 | 1.8575 | 350 | 266.398 | 0.41237 | 1.4138 | 0.20406 | 0.99429 | 901.7043 | 0.10092 | 0.47757 | 0.54178 | 1.3865 | 260 | 266.398 | 260 | 266.398 | 3.7538 | 1.8962 | 1.8575 | 1.8575 | 0.50515 | 3.2842 | 0.2681 | 12.25 | 4.1085 | 0.21182 | 0.22232 | 0.44008 | 0.017299 | 0.0525 | 0.00333 | 0.031332 | 0.00696 | 0.11209 | 112.0926 | 0.078 |  |  | 78 | 0.0046955 | 0.01743 | 0.012513 | 0.0347 | 0.017594 | 52.294 | 0.24239 | 3.12 | 0.92791 | 92.7912 | -50 | -50
| 66 | 0.264 | 3.168 | 24 | 24.5 | 48.5 | 0.50515 | 8.3502 | 3.168 | 0.69585 | 12 | 0.73247 | 50.6725 | 12 | 0.55012 | 1.9254 | 1.8861 | 350 | 262.3616 | 0.41237 | 1.4138 | 0.20406 | 0.99429 | 915.5767 | 0.10092 | 0.48123 | 0.55012 | 1.3927 | 264 | 262.3616 | 264 | 262.3616 | 3.8115 | 1.9254 | 1.8861 | 1.8861 | 0.50515 | 3.3347 | 0.27222 | 12.25 | 4.2359 | 0.21839 | 0.22574 | 0.44685 | 0.017835 | 0.0525 | 0.0032795 | 0.030857 | 0.00696 | 0.11212 | 112.1249 | 0.0792 |  |  | 79.2 | 0.004841 | 0.017971 | 0.012513 | 0.035389 | 0.017865 | 53.2539 | 0.24458 | 3.168 | 0.92833 | 92.833 | -50 | -50
| 67 | 0.268 | 3.216 | 24 | 24.5 | 48.5 | 0.50515 | 8.3502 | 3.216 | 0.69585 | 12 | 0.73247 | 49.7391 | 12 | 0.55845 | 1.9546 | 1.9147 | 350 | 258.4458 | 0.41237 | 1.4138 | 0.20406 | 0.99429 | 929.4491 | 0.10092 | 0.48486 | 0.55845 | 1.3989 | 268 | 258.4458 | 268 | 258.4458 | 3.8693 | 1.9546 | 1.9147 | 1.9147 | 0.50515 | 3.3853 | 0.27635 | 12.25 | 4.3652 | 0.22506 | 0.22916 | 0.45362 | 0.01838 | 0.0525 | 0.0032306 | 0.030396 | 0.00696 | 0.11218 | 112.1814 | 0.0804 |  |  | 80.4 | 0.0049888 | 0.018519 | 0.012513 | 0.036089 | 0.018135 | 54.2243 | 0.24681 | 3.216 | 0.92873 | 92.8727 | -50 | -50
| 68 | 0.272 | 3.264 | 24 | 24.5 | 48.5 | 0.50515 | 8.3502 | 3.264 | 0.69585 | 12 | 0.73247 | 48.8332 | 12 | 0.56679 | 1.9838 | 1.9433 | 350 | 254.6451 | 0.41237 | 1.4138 | 0.20406 | 0.99429 | 943.3214 | 0.10092 | 0.48846 | 0.56679 | 1.405 | 272 | 254.6451 | 272 | 254.6451 | 3.927 | 1.9838 | 1.9433 | 1.9433 | 0.50515 | 3.4358 | 0.28047 | 12.25 | 4.4965 | 0.23183 | 0.23258 | 0.46039 | 0.018933 | 0.0525 | 0.0031831 | 0.029949 | 0.00696 | 0.11226 | 112.2617 | 0.0816 |  |  | 81.6 | 0.0051389 | 0.019076 | 0.012513 | 0.036799 | 0.018406 | 55.2054 | 0.24907 | 3.264 | 0.9291 | 92.9103 | -50 | -50
| 69 | 0.276 | 3.312 | 24 | 24.5 | 48.5 | 0.50515 | 8.3502 | 3.312 | 0.69585 | 12 | 0.73247 | 47.9535 | 12 | 0.57512 | 2.0129 | 1.9719 | 350 | 250.9546 | 0.41237 | 1.4138 | 0.20406 | 0.99429 | 957.1938 | 0.10092 | 0.49204 | 0.57512 | 1.4112 | 276 | 250.9546 | 276 | 250.9546 | 3.9848 | 2.0129 | 1.9719 | 1.9719 | 0.50515 | 3.4863 | 0.2846 | 12.25 | 4.6297 | 0.2387 | 0.236 | 0.46716 | 0.019494 | 0.0525 | 0.0031369 | 0.029515 | 0.00696 | 0.11236 | 112.365 | 0.0828 |  |  | 82.8 | 0.0052911 | 0.019641 | 0.012513 | 0.03752 | 0.018677 | 56.1971 | 0.25136 | 3.312 | 0.92946 | 92.9459 | -50 | -50
| 70 | 0.28 | 3.36 | 24 | 24.5 | 48.5 | 0.50515 | 8.3502 | 3.36 | 0.69585 | 12 | 0.73247 | 47.0991 | 12 | 0.58346 | 2.0421 | 2.0004 | 350 | 247.3695 | 0.41237 | 1.4138 | 0.20406 | 0.99429 | 971.0662 | 0.10092 | 0.49559 | 0.58346 | 1.4174 | 280 | 247.3695 | 280 | 247.3695 | 4.0425 | 2.0421 | 2.0004 | 2.0004 | 0.50515 | 3.5368 | 0.28872 | 12.25 | 4.7649 | 0.24567 | 0.23942 | 0.47393 | 0.020063 | 0.0525 | 0.0030921 | 0.029094 | 0.00696 | 0.11249 | 112.4907 | 0.084 |  |  | 84 | 0.0054456 | 0.020215 | 0.012513 | 0.038252 | 0.018947 | 57.1994 | 0.25369 | 3.36 | 0.9298 | 92.9798 | -50 | -50
| 71 | 0.284 | 3.408 | 24 | 24.5 | 48.5 | 0.50515 | 8.3502 | 3.408 | 0.69585 | 12 | 0.73247 | 46.2687 | 12 | 0.59179 | 2.0713 | 2.029 | 350 | 243.8855 | 0.41237 | 1.4138 | 0.20406 | 0.99429 | 984.9386 | 0.10092 | 0.49912 | 0.59179 | 1.4236 | 284 | 243.8855 | 284 | 243.8855 | 4.1003 | 2.0713 | 2.029 | 2.029 | 0.50515 | 3.5874 | 0.29285 | 12.25 | 4.902 | 0.25274 | 0.24284 | 0.4807 | 0.02064 | 0.0525 | 0.0030486 | 0.028684 | 0.00696 | 0.11264 | 112.6382 | 0.0852 |  |  | 85.2 | 0.0056023 | 0.020797 | 0.012513 | 0.038994 | 0.019218 | 58.2123 | 0.25605 | 3.408 | 0.93012 | 93.0118 | -50 | -50
| 72 | 0.288 | 3.456 | 24 | 24.5 | 48.5 | 0.50515 | 8.3502 | 3.456 | 0.69585 | 12 | 0.73247 | 45.4615 | 12 | 0.60013 | 2.1005 | 2.0576 | 350 | 240.4982 | 0.41237 | 1.4138 | 0.20406 | 0.99429 | 998.8109 | 0.10092 | 0.50262 | 0.60013 | 1.4297 | 288 | 240.4982 | 288 | 240.4982 | 4.158 | 2.1005 | 2.0576 | 2.0576 | 0.50515 | 3.6379 | 0.29697 | 12.25 | 5.0411 | 0.25991 | 0.24626 | 0.48747 | 0.021226 | 0.0525 | 0.0030062 | 0.028286 | 0.00696 | 0.11281 | 112.8071 | 0.0864 |  |  | 86.4 | 0.0057612 | 0.021387 | 0.012513 | 0.039747 | 0.019489 | 59.2358 | 0.25844 | 3.456 | 0.93042 | 93.0422 | -50 | -50
| 73 | 0.292 | 3.504 | 24 | 24.5 | 48.5 | 0.50515 | 8.3502 | 3.504 | 0.69585 | 12 | 0.73247 | 44.6764 | 12 | 0.60846 | 2.1296 | 2.0862 | 350 | 237.2037 | 0.41237 | 1.4138 | 0.20406 | 0.99429 | 1012.6833 | 0.10092 | 0.5061 | 0.60846 | 1.4359 | 292 | 237.2037 | 292 | 237.2037 | 4.2158 | 2.1296 | 2.0862 | 2.0862 | 0.50515 | 3.6884 | 0.3011 | 12.25 | 5.1821 | 0.26718 | 0.24968 | 0.49424 | 0.021819 | 0.0525 | 0.002965 | 0.027898 | 0.00696 | 0.113 | 112.9968 | 0.0876 |  |  | 87.6 | 0.0059224 | 0.021985 | 0.012513 | 0.040511 | 0.019759 | 60.2699 | 0.26087 | 3.504 | 0.93071 | 93.071 | -50 | -50
| 74 | 0.296 | 3.552 | 24 | 24.5 | 48.5 | 0.50515 | 8.3502 | 3.552 | 0.69585 | 12 | 0.73247 | 43.9125 | 12 | 0.6168 | 2.1588 | 2.1147 | 350 | 233.9982 | 0.41237 | 1.4138 | 0.20406 | 0.99429 | 1026.5557 | 0.10092 | 0.50956 | 0.6168 | 1.4421 | 296 | 233.9982 | 296 | 233.9982 | 4.2735 | 2.1588 | 2.1147 | 2.1147 | 0.50515 | 3.7389 | 0.30522 | 12.25 | 5.325 | 0.27455 | 0.2531 | 0.50101 | 0.022421 | 0.0525 | 0.002925 | 0.027521 | 0.00696 | 0.11321 | 113.2068 | 0.0888 |  |  | 88.8 | 0.0060858 | 0.022591 | 0.012513 | 0.041285 | 0.02003 | 61.3147 | 0.26332 | 3.552 | 0.93098 | 93.0983 | -50 | -50
| 75 | 0.3 | 3.6 | 24 | 24.5 | 48.5 | 0.50515 | 8.3502 | 3.6 | 0.69585 | 12 | 0.73247 | 43.1691 | 12 | 0.62513 | 2.188 | 2.1433 | 350 | 230.8782 | 0.41237 | 1.4138 | 0.20406 | 0.99429 | 1040.4281 | 0.10092 | 0.51299 | 0.62513 | 1.4482 | 300 | 230.8782 | 300 | 230.8782 | 4.3313 | 2.188 | 2.1433 | 2.1433 | 0.50515 | 3.7895 | 0.30934 | 12.25 | 5.4699 | 0.28202 | 0.25652 | 0.50778 | 0.023031 | 0.0525 | 0.002886 | 0.027154 | 0.00696 | 0.11344 | 113.4367 | 0.09 |  |  | 90 | 0.0062513 | 0.023206 | 0.012513 | 0.042069 | 0.020301 | 62.3701 | 0.26581 | 3.6 | 0.93124 | 93.1242 | -50 | -50
| 76 | 0.304 | 3.648 | 24 | 24.5 | 48.5 | 0.50515 | 8.3502 | 3.648 | 0.69585 | 12 | 0.73247 | 42.4453 | 12 | 0.63347 | 2.2171 | 2.1719 | 350 | 227.8404 | 0.41237 | 1.4138 | 0.20406 | 0.99429 | 1054.3004 | 0.10092 | 0.5164 | 0.63347 | 1.4544 | 304 | 227.8404 | 304 | 227.8404 | 4.389 | 2.2171 | 2.1719 | 2.1719 | 0.50515 | 3.84 | 0.31347 | 12.25 | 5.6168 | 0.28959 | 0.25994 | 0.51455 | 0.02365 | 0.0525 | 0.002848 | 0.026797 | 0.00696 | 0.11369 | 113.686 | 0.0912 |  |  | 91.2 | 0.0064192 | 0.023829 | 0.012513 | 0.042865 | 0.020571 | 63.4361 | 0.26832 | 3.648 | 0.93149 | 93.1486 | -50 | -50
| 77 | 0.308 | 3.696 | 24 | 24.5 | 48.5 | 0.50515 | 8.3502 | 3.696 | 0.69585 | 12 | 0.73247 | 41.7403 | 12 | 0.6418 | 2.2463 | 2.2005 | 350 | 224.8814 | 0.41237 | 1.4138 | 0.20406 | 0.99429 | 1068.1728 | 0.10092 | 0.51978 | 0.6418 | 1.4606 | 308 | 224.8814 | 308 | 224.8814 | 4.4468 | 2.2463 | 2.2005 | 2.2005 | 0.50515 | 3.8905 | 0.31759 | 12.25 | 5.7655 | 0.29726 | 0.26336 | 0.52132 | 0.024276 | 0.0525 | 0.002811 | 0.026449 | 0.00696 | 0.11395 | 113.9544 | 0.0924 |  |  | 92.4 | 0.0065892 | 0.02446 | 0.012513 | 0.043671 | 0.020842 | 64.5127 | 0.27087 | 3.696 | 0.93172 | 93.1718 | -50 | -50
| 78 | 0.312 | 3.744 | 24 | 24.5 | 48.5 | 0.50515 | 8.3502 | 3.744 | 0.69585 | 12 | 0.73247 | 41.0534 | 12 | 0.65014 | 2.2755 | 2.2291 | 350 | 221.9983 | 0.41237 | 1.4138 | 0.20406 | 0.99429 | 1082.0452 | 0.10092 | 0.52315 | 0.65014 | 1.4668 | 312 | 221.9983 | 312 | 221.9983 | 4.5045 | 2.2755 | 2.2291 | 2.2291 | 0.50515 | 3.9411 | 0.32172 | 12.25 | 5.9163 | 0.30503 | 0.26678 | 0.52809 | 0.024911 | 0.0525 | 0.002775 | 0.02611 | 0.00696 | 0.11424 | 114.2414 | 0.0936 |  |  | 93.6 | 0.0067615 | 0.025099 | 0.012513 | 0.044487 | 0.021113 | 65.6 | 0.27344 | 3.744 | 0.93194 | 93.1936 | -50 | -50
| 79 | 0.316 | 3.792 | 24 | 24.5 | 48.5 | 0.50515 | 8.3502 | 3.792 | 0.69585 | 12 | 0.73247 | 40.384 | 12 | 0.65847 | 2.3047 | 2.2576 | 350 | 219.1882 | 0.41237 | 1.4138 | 0.20406 | 0.99429 | 1095.9176 | 0.10092 | 0.52649 | 0.65847 | 1.4729 | 316 | 219.1882 | 316 | 219.1882 | 4.5623 | 2.3047 | 2.2576 | 2.2576 | 0.50515 | 3.9916 | 0.32584 | 12.25 | 6.0689 | 0.3129 | 0.2702 | 0.53486 | 0.025553 | 0.0525 | 0.0027399 | 0.025779 | 0.00696 | 0.11455 | 114.5468 | 0.0948 |  |  | 94.8 | 0.0069359 | 0.025747 | 0.012513 | 0.045315 | 0.021383 | 66.698 | 0.27604 | 3.792 | 0.93214 | 93.2143 | -50 | -50
| 80 | 0.32 | 3.84 | 24 | 24.5 | 48.5 | 0.50515 | 8.3502 | 3.84 | 0.69585 | 12 | 0.73247 | 39.7313 | 12 | 0.66681 | 2.3338 | 2.2862 | 350 | 216.4483 | 0.41237 | 1.4138 | 0.20406 | 0.99429 | 1109.7899 | 0.10092 | 0.52981 | 0.66681 | 1.4791 | 320 | 216.4483 | 320 | 216.4483 | 4.62 | 2.3338 | 2.2862 | 2.2862 | 0.50515 | 4.0421 | 0.32997 | 12.25 | 6.2236 | 0.32087 | 0.27362 | 0.54163 | 0.026204 | 0.0525 | 0.0027056 | 0.025457 | 0.00696 | 0.11487 | 114.8701 | 0.096 |  |  | 96 | 0.0071126 | 0.026403 | 0.012513 | 0.046152 | 0.021654 | 67.8066 | 0.27868 | 3.84 | 0.93234 | 93.2338 | -50 | -50
| 81 | 0.324 | 3.888 | 24 | 24.5 | 48.5 | 0.50515 | 8.3502 | 3.888 | 0.69585 | 12 | 0.73247 | 39.0948 | 12 | 0.67515 | 2.363 | 2.3148 | 350 | 213.7761 | 0.41237 | 1.4138 | 0.20406 | 0.99429 | 1123.6623 | 0.10092 | 0.53311 | 0.67515 | 1.4853 | 324 | 213.7761 | 324 | 213.7761 | 4.6778 | 2.363 | 2.3148 | 2.3148 | 0.50515 | 4.0926 | 0.33409 | 12.25 | 6.3801 | 0.32894 | 0.27704 | 0.5484 | 0.026864 | 0.0525 | 0.0026722 | 0.025143 | 0.00696 | 0.11521 | 115.211 | 0.0972 |  |  | 97.2 | 0.0072916 | 0.027067 | 0.012513 | 0.047001 | 0.021925 | 68.9258 | 0.28134 | 3.888 | 0.93252 | 93.2522 | -50 | -50
| 82 | 0.328 | 3.936 | 24 | 24.5 | 48.5 | 0.50515 | 8.3502 | 3.936 | 0.69585 | 12 | 0.73247 | 38.4738 | 12 | 0.68348 | 2.3922 | 2.3434 | 350 | 211.1691 | 0.41237 | 1.4138 | 0.20406 | 0.99429 | 1137.5347 | 0.10092 | 0.53639 | 0.68348 | 1.4915 | 328 | 211.1691 | 328 | 211.1691 | 4.7355 | 2.3922 | 2.3434 | 2.3434 | 0.50515 | 4.1432 | 0.33822 | 12.25 | 6.5386 | 0.33712 | 0.28046 | 0.55518 | 0.027531 | 0.0525 | 0.0026396 | 0.024836 | 0.00696 | 0.11557 | 115.5693 | 0.0984 |  |  | 98.4 | 0.0074727 | 0.02774 | 0.012513 | 0.04786 | 0.022195 | 70.0558 | 0.28403 | 3.936 | 0.9327 | 93.2696 | -50 | -50
| 83 | 0.332 | 3.984 | 24 | 24.5 | 48.5 | 0.50515 | 8.3502 | 3.984 | 0.69585 | 12 | 0.73247 | 37.8679 | 12 | 0.69182 | 2.4214 | 2.3719 | 350 | 208.6249 | 0.41237 | 1.4138 | 0.20406 | 0.99429 | 1151.4071 | 0.10092 | 0.53966 | 0.69182 | 1.4976 | 332 | 208.6249 | 332 | 208.6249 | 4.7933 | 2.4214 | 2.3719 | 2.3719 | 0.50515 | 4.1937 | 0.34234 | 12.25 | 6.6991 | 0.34539 | 0.28388 | 0.56195 | 0.028207 | 0.0525 | 0.0026078 | 0.024537 | 0.00696 | 0.11594 | 115.9445 | 0.0996 |  |  | 99.6 | 0.0076561 | 0.02842 | 0.012513 | 0.04873 | 0.022466 | 71.1963 | 0.28674 | 3.984 | 0.93286 | 93.2859 | -50 | -50
| 84 | 0.336 | 4.032 | 24 | 24.5 | 48.5 | 0.50515 | 8.3502 | 4.032 | 0.69585 | 12 | 0.73247 | 37.2764 | 12 | 0.70015 | 2.4505 | 2.4005 | 350 | 206.1413 | 0.41237 | 1.4138 | 0.20406 | 0.99429 | 1165.2794 | 0.10092 | 0.5429 | 0.70015 | 1.5038 | 336 | 206.1413 | 336 | 206.1413 | 4.851 | 2.4505 | 2.4005 | 2.4005 | 0.50515 | 4.2442 | 0.34647 | 12.25 | 6.8615 | 0.35376 | 0.2873 | 0.56872 | 0.02889 | 0.0525 | 0.0025768 | 0.024245 | 0.00696 | 0.11634 | 116.3366 | 0.1008 |  |  | 100.8 | 0.0078417 | 0.029109 | 0.012513 | 0.049611 | 0.022737 | 72.3476 | 0.28948 | 4.032 | 0.93301 | 93.3013 | -50 | -50
| 85 | 0.34 | 4.08 | 24 | 24.5 | 48.5 | 0.50515 | 8.3502 | 4.08 | 0.69585 | 12 | 0.73247 | 36.6988 | 12 | 0.70849 | 2.4797 | 2.4291 | 350 | 203.7161 | 0.41237 | 1.4138 | 0.20406 | 0.99429 | 1179.1518 | 0.10092 | 0.54612 | 0.70849 | 1.51 | 340 | 203.7161 | 340 | 203.7161 | 4.9088 | 2.4797 | 2.4291 | 2.4291 | 0.50515 | 4.2947 | 0.35059 | 12.25 | 7.0258 | 0.36223 | 0.29073 | 0.57549 | 0.029582 | 0.0525 | 0.0025465 | 0.02396 | 0.00696 | 0.11675 | 116.7451 | 0.102 |  |  | 102 | 0.0080295 | 0.029807 | 0.012513 | 0.050502 | 0.023008 | 73.5095 | 0.29225 | 4.08 | 0.93316 | 93.3157 | -50 | -50
| 86 | 0.344 | 4.128 | 24 | 24.5 | 48.5 | 0.50515 | 8.3502 | 4.128 | 0.69585 | 12 | 0.73247 | 36.1348 | 12 | 0.71682 | 2.5089 | 2.4577 | 350 | 201.3473 | 0.41237 | 1.4138 | 0.20406 | 0.99429 | 1193.0242 | 0.10092 | 0.54932 | 0.71682 | 1.5162 | 344 | 201.3473 | 344 | 201.3473 | 4.9665 | 2.5089 | 2.4577 | 2.4577 | 0.50515 | 4.3453 | 0.35472 | 12.25 | 7.1921 | 0.37081 | 0.29415 | 0.58226 | 0.030283 | 0.0525 | 0.0025168 | 0.023681 | 0.00696 | 0.11717 | 117.1698 | 0.1032 |  |  | 103.2 | 0.0082195 | 0.030512 | 0.012513 | 0.051404 | 0.023278 | 74.6821 | 0.29505 | 4.128 | 0.93329 | 93.3292 | -50 | -50
| 87 | 0.348 | 4.176 | 24 | 24.5 | 48.5 | 0.50515 | 8.3502 | 4.176 | 0.69585 | 12 | 0.73247 | 35.5837 | 12 | 0.72516 | 2.538 | 2.4862 | 350 | 199.033 | 0.41237 | 1.4138 | 0.20406 | 0.99429 | 1206.8966 | 0.10092 | 0.55251 | 0.72516 | 1.5223 | 348 | 199.033 | 348 | 199.033 | 5.0243 | 2.538 | 2.4862 | 2.4862 | 0.50515 | 4.3958 | 0.35884 | 12.25 | 7.3603 | 0.37948 | 0.29757 | 0.58903 | 0.030991 | 0.0525 | 0.0024879 | 0.023409 | 0.00696 | 0.11761 | 117.6105 | 0.1044 |  |  | 104.4 | 0.0084118 | 0.031226 | 0.012513 | 0.052316 | 0.023549 | 75.8653 | 0.29788 | 4.176 | 0.93342 | 93.3419 | -50 | -50
| 88 | 0.352 | 4.224 | 24 | 24.5 | 48.5 | 0.50515 | 8.3502 | 4.224 | 0.69585 | 12 | 0.73247 | 35.0452 | 12 | 0.73349 | 2.5672 | 2.5148 | 350 | 196.7712 | 0.41237 | 1.4138 | 0.20406 | 0.99429 | 1220.7689 | 0.10092 | 0.55567 | 0.73349 | 1.5285 | 352 | 196.7712 | 352 | 196.7712 | 5.082 | 2.5672 | 2.5148 | 2.5148 | 0.50515 | 4.4463 | 0.36296 | 12.25 | 7.5305 | 0.38825 | 0.30099 | 0.5958 | 0.031707 | 0.0525 | 0.0024596 | 0.023143 | 0.00696 | 0.11807 | 118.0669 | 0.1056 |  |  | 105.6 | 0.0086063 | 0.031948 | 0.012513 | 0.05324 | 0.02382 | 77.0593 | 0.30073 | 4.224 | 0.93354 | 93.3537 | -50 | -50
| 89 | 0.356 | 4.272 | 24 | 24.5 | 48.5 | 0.50515 | 8.3502 | 4.272 | 0.69585 | 12 | 0.73247 | 34.5189 | 12 | 0.74183 | 2.5964 | 2.5434 | 350 | 194.5603 | 0.41237 | 1.4138 | 0.20406 | 0.99429 | 1234.6413 | 0.10092 | 0.55882 | 0.74183 | 1.5347 | 356 | 194.5603 | 356 | 194.5603 | 5.1398 | 2.5964 | 2.5434 | 2.5434 | 0.50515 | 4.4968 | 0.36709 | 12.25 | 7.7026 | 0.39713 | 0.30441 | 0.60257 | 0.032432 | 0.0525 | 0.002432 | 0.022883 | 0.00696 | 0.11854 | 118.5389 | 0.1068 |  |  | 106.8 | 0.008803 | 0.032678 | 0.012513 | 0.054174 | 0.02409 | 78.2639 | 0.3036 | 4.272 | 0.93365 | 93.3647 | -50 | -50
| 90 | 0.36 | 4.32 | 24 | 24.5 | 48.5 | 0.50515 | 8.3502 | 4.32 | 0.69585 | 12 | 0.73247 | 34.0042 | 12 | 0.75016 | 2.6256 | 2.572 | 350 | 192.3985 | 0.41237 | 1.4138 | 0.20406 | 0.99429 | 1248.5137 | 0.10092 | 0.56195 | 0.75016 | 1.5409 | 360 | 192.3985 | 360 | 192.3985 | 5.1975 | 2.6256 | 2.572 | 2.572 | 0.50515 | 4.5474 | 0.37121 | 12.25 | 7.8767 | 0.4061 | 0.30783 | 0.60934 | 0.033165 | 0.0525 | 0.002405 | 0.022628 | 0.00696 | 0.11903 | 119.0263 | 0.108 |  |  | 108 | 0.0090019 | 0.033416 | 0.012513 | 0.055118 | 0.024361 | 79.4793 | 0.30651 | 4.32 | 0.93375 | 93.375 | -50 | -50
| 91 | 0.364 | 4.368 | 24 | 24.5 | 48.5 | 0.50515 | 8.3502 | 4.368 | 0.69585 | 12 | 0.73247 | 33.501 | 12 | 0.7585 | 2.6547 | 2.6006 | 350 | 190.2843 | 0.41237 | 1.4138 | 0.20406 | 0.99429 | 1262.386 | 0.10092 | 0.56506 | 0.7585 | 1.547 | 364 | 190.2843 | 364 | 190.2843 | 5.2553 | 2.6547 | 2.6006 | 2.6006 | 0.50515 | 4.5979 | 0.37534 | 12.25 | 8.0527 | 0.41518 | 0.31125 | 0.61611 | 0.033906 | 0.0525 | 0.0023786 | 0.02238 | 0.00696 | 0.11953 | 119.5288 | 0.1092 |  |  | 109.2 | 0.0092031 | 0.034163 | 0.012513 | 0.056074 | 0.024632 | 80.7053 | 0.30943 | 4.368 | 0.93385 | 93.3845 | -50 | -50
| 92 | 0.368 | 4.416 | 24 | 24.5 | 48.5 | 0.50515 | 8.3502 | 4.416 | 0.69585 | 12 | 0.73247 | 33.0087 | 12 | 0.76683 | 2.6839 | 2.6291 | 350 | 188.216 | 0.41237 | 1.4138 | 0.20406 | 0.99429 | 1276.2584 | 0.10092 | 0.56816 | 0.76683 | 1.5532 | 368 | 188.216 | 368 | 188.216 | 5.313 | 2.6839 | 2.6291 | 2.6291 | 0.50515 | 4.6484 | 0.37946 | 12.25 | 8.2307 | 0.42435 | 0.31467 | 0.62288 | 0.034655 | 0.0525 | 0.0023527 | 0.022137 | 0.00696 | 0.12005 | 120.0462 | 0.1104 |  |  | 110.4 | 0.0094065 | 0.034918 | 0.012513 | 0.05704 | 0.024902 | 81.9421 | 0.31239 | 4.416 | 0.93393 | 93.3933 | -50 | -50
| 93 | 0.372 | 4.464 | 24 | 24.5 | 48.5 | 0.50515 | 8.3502 | 4.464 | 0.69585 | 12 | 0.73247 | 32.527 | 12 | 0.77517 | 2.7131 | 2.6577 | 350 | 186.1921 | 0.41237 | 1.4138 | 0.20406 | 0.99429 | 1290.1308 | 0.10092 | 0.57124 | 0.77517 | 1.5594 | 372 | 186.1921 | 372 | 186.1921 | 5.3708 | 2.7131 | 2.6577 | 2.6577 | 0.50515 | 4.6989 | 0.38359 | 12.25 | 8.4106 | 0.43363 | 0.31809 | 0.62965 | 0.035413 | 0.0525 | 0.0023274 | 0.021899 | 0.00696 | 0.12058 | 120.5784 | 0.1116 |  |  | 111.6 | 0.0096121 | 0.035681 | 0.012513 | 0.058017 | 0.025173 | 83.1895 | 0.31537 | 4.464 | 0.93401 | 93.4015 | -50 | -50
| 94 | 0.376 | 4.512 | 24 | 24.5 | 48.5 | 0.50515 | 8.3502 | 4.512 | 0.69585 | 12 | 0.73247 | 32.0556 | 12 | 0.7835 | 2.7423 | 2.6863 | 350 | 184.2114 | 0.41237 | 1.4138 | 0.20406 | 0.99429 | 1304.0032 | 0.10092 | 0.5743 | 0.7835 | 1.5656 | 376 | 184.2114 | 376 | 184.2114 | 5.4285 | 2.7423 | 2.6863 | 2.6863 | 0.50515 | 4.7495 | 0.38771 | 12.25 | 8.5924 | 0.443 | 0.32151 | 0.63642 | 0.036179 | 0.0525 | 0.0023026 | 0.021666 | 0.00696 | 0.12113 | 121.1251 | 0.1128 |  |  | 112.8 | 0.0098199 | 0.036453 | 0.012513 | 0.059004 | 0.025444 | 84.4477 | 0.31837 | 4.512 | 0.93409 | 93.4089 | -50 | -50
| 95 | 0.38 | 4.56 | 24 | 24.5 | 48.5 | 0.50515 | 8.3502 | 4.56 | 0.69585 | 12 | 0.73247 | 31.5942 | 12 | 0.79184 | 2.7714 | 2.7149 | 350 | 182.2723 | 0.41237 | 1.4138 | 0.20406 | 0.99429 | 1317.8755 | 0.10092 | 0.57735 | 0.79184 | 1.5717 | 380 | 182.2723 | 380 | 182.2723 | 5.4863 | 2.7714 | 2.7149 | 2.7149 | 0.50515 | 4.8 | 0.39184 | 12.25 | 8.7762 | 0.45248 | 0.32493 | 0.64319 | 0.036952 | 0.0525 | 0.0022784 | 0.021437 | 0.00696 | 0.12169 | 121.6864 | 0.114 |  |  | 114 | 0.01003 | 0.037232 | 0.012513 | 0.060002 | 0.025714 | 85.7166 | 0.3214 | 4.56 | 0.93416 | 93.4158 | -50 | -50
| 96 | 0.384 | 4.608 | 24 | 24.5 | 48.5 | 0.50515 | 8.3502 | 4.608 | 0.69585 | 12 | 0.73247 | 31.1424 | 12 | 0.80017 | 2.8006 | 2.7434 | 350 | 180.3736 | 0.41237 | 1.4138 | 0.20406 | 0.99429 | 1331.7479 | 0.10092 | 0.58038 | 0.80017 | 1.5779 | 384 | 180.3736 | 384 | 180.3736 | 5.544 | 2.8006 | 2.7434 | 2.7434 | 0.50515 | 4.8505 | 0.39596 | 12.25 | 8.9619 | 0.46205 | 0.32835 | 0.64996 | 0.037734 | 0.0525 | 0.0022547 | 0.021214 | 0.00696 | 0.12226 | 122.2619 | 0.1152 |  |  | 115.2 | 0.010242 | 0.03802 | 0.012513 | 0.061011 | 0.025985 | 86.9962 | 0.32446 | 4.608 | 0.93422 | 93.422 | -50 | -50
| 97 | 0.388 | 4.656 | 24 | 24.5 | 48.5 | 0.50515 | 8.3502 | 4.656 | 0.69585 | 12 | 0.73247 | 30.7 | 12 | 0.80851 | 2.8298 | 2.772 | 350 | 178.5141 | 0.41237 | 1.4138 | 0.20406 | 0.99429 | 1345.6203 | 0.10092 | 0.5834 | 0.80851 | 1.5841 | 388 | 178.5141 | 388 | 178.5141 | 5.6018 | 2.8298 | 2.772 | 2.772 | 0.50515 | 4.9011 | 0.40009 | 12.25 | 9.1496 | 0.47173 | 0.33177 | 0.65673 | 0.038525 | 0.0525 | 0.0022314 | 0.020995 | 0.00696 | 0.12285 | 122.8515 | 0.1164 |  |  | 116.4 | 0.010457 | 0.038817 | 0.012513 | 0.062031 | 0.026256 | 88.2865 | 0.32754 | 4.656 | 0.93428 | 93.4276 | -50 | -50
| 98 | 0.392 | 4.704 | 24 | 24.5 | 48.5 | 0.50515 | 8.3502 | 4.704 | 0.69585 | 12 | 0.73247 | 30.2667 | 12 | 0.81684 | 2.8589 | 2.8006 | 350 | 176.6925 | 0.41237 | 1.4138 | 0.20406 | 0.99429 | 1359.4927 | 0.10092 | 0.5864 | 0.81684 | 1.5903 | 392 | 176.6925 | 392 | 176.6925 | 5.6595 | 2.8589 | 2.8006 | 2.8006 | 0.50515 | 4.9516 | 0.40421 | 12.25 | 9.3392 | 0.48151 | 0.33519 | 0.6635 | 0.039323 | 0.0525 | 0.0022087 | 0.020781 | 0.00696 | 0.12346 | 123.4551 | 0.1176 |  |  | 117.6 | 0.010673 | 0.039621 | 0.012513 | 0.063061 | 0.026526 | 89.5876 | 0.33064 | 4.704 | 0.93433 | 93.4326 | -50 | -50
| 99 | 0.396 | 4.752 | 24 | 24.5 | 48.5 | 0.50515 | 8.3502 | 4.752 | 0.69585 | 12 | 0.73247 | 29.8421 | 12 | 0.82518 | 2.8881 | 2.8292 | 350 | 174.9078 | 0.41237 | 1.4138 | 0.20406 | 0.99429 | 1373.365 | 0.10092 | 0.58938 | 0.82518 | 1.5964 | 396 | 174.9078 | 396 | 174.9078 | 5.7173 | 2.8881 | 2.8292 | 2.8292 | 0.50515 | 5.0021 | 0.40834 | 12.25 | 9.5308 | 0.49138 | 0.33861 | 0.67027 | 0.04013 | 0.0525 | 0.0021863 | 0.020571 | 0.00696 | 0.12407 | 124.0726 | 0.1188 |  |  | 118.8 | 0.010892 | 0.040434 | 0.012513 | 0.064102 | 0.026797 | 90.8994 | 0.33377 | 4.752 | 0.93437 | 93.4371 | -50 | -50
| 100 | 0.4 | 4.8 | 24 | 24.5 | 48.5 | 0.50515 | 8.3502 | 4.8 | 0.69585 | 12 | 0.73247 | 29.4261 | 12 | 0.83351 | 2.9173 | 2.8578 | 350 | 173.1587 | 0.41237 | 1.4138 | 0.20406 | 0.99429 | 1387.2374 | 0.10092 | 0.59235 | 0.83351 | 1.6026 | 400 | 173.1587 | 400 | 173.1587 | 5.775 | 2.9173 | 2.8578 | 2.8578 | 0.50515 | 5.0526 | 0.41246 | 12.25 | 9.7243 | 0.50136 | 0.34203 | 0.67704 | 0.040944 | 0.0525 | 0.0021645 | 0.020366 | 0.00696 | 0.1247 | 124.7038 | 0.12 |  |  | 120 | 0.011113 | 0.041255 | 0.012513 | 0.065154 | 0.027068 | 92.2219 | 0.33693 | 4.8 | 0.93441 | 93.4411 | -50 | -50
VIN-min
| Step | Iout (A) | Pout (W) | Vin (V) | Vout-Reflected (V) | Vsw-max (V) | Duty Cycle | Pout-max (W) | Pout-actual (W) | Iout-max (A) | Vout-actual (V) | Iout-actual | Vout-calc? | Vout-actual -? | Isw (A) | Ton-BCM (µs) | Toff-BCM (µs) | Fsw-max-BCM (kHz) | Fsw-BCM (kHz) | Ipri-min-BCM (A) | Toff-min-BCM (µs) | Iout-min-BCM (A) | Toff-FFB (µs) | Fsw-FFB (kHz) | Iout-max-FFB (A) | Ipri-DCM (A) | Ipri (A) | COMP (V) | Iout (mA) | Fsw (kHz) | Iout (mA) | Fsw (kHz) | Tsw (µs) | [7 empty] | Cout (µF) for 1% ripple | Cin (µF) for 10% ripple | Ipri-rms (A) | Isec-rms (A) | P-FET-Cond (W) | P-FET-Sw (W) | P-FET-Qg (W) | P-FET-Coss (W) | P-IQ (W) |  | P-IC-Total (mW) | P-Diode-Cond (W) | P-Diode-Leak (W) | P-Diode-Snubber (W) | P-Diode-Total (W) | PCu-pri (W) | PCu-sec (W) | Core Loss (W) |  | P-LeakL-Clamp/Snub (W) | P-Trans-Total (W) | P-Loss-Total (W) | Pout (W) | Efficiency | Efficiency (%)
| 0.1 | 1e-09 | 1.2e-08 | 21.6 | 24.5 | 46.1 | 0.53145 | 7.9064 | 1.2e-08 | 0.65887 | 12 |  | 14876999989.2 | 12 | 2.2007e-09 | 8.5584e-09 | 7.5454e-09 | 350 | 350 | 0.39046 | 1.3387 | 0.18295 | 0.99429 | 10 | 0.10092 | 2.8868e-05 | 0.29 | 1.0057 | 1e-06 | 10 | 1e-06 | 10 | 100 | 1.1278 | 98.8722 |  | 0.011278 | 0.035322 | 0.28673 | 0.12319 |  |  | 0.017781 | 0.33297 | 0.00011065 | 0.0010027 | 0.000125 | 0.0010626 | 0.006264 |  | 8.5649 | 3e-10 |  |  | 3e-07 | 3.0035e-05 | 0.0099782 | 7.1609e-07 |  | 0.00018923 | 10.1982 | 0.018763 | 1.2e-08 | 6.3955e-07 | 6.3955e-05 | -50 | -50
| 1 | 0.004 | 0.048 | 21.6 | 24.5 | 46.1 | 0.53145 | 7.9064 | 0.048 | 0.65887 | 12 |  | 3708.4507 | 12 | 0.008803 | 0.034234 | 0.030182 | 350 | 350 | 0.39046 | 1.3387 | 0.18295 | 0.99429 | 13.8724 | 0.10092 | 0.057735 | 0.29 | 1.0079 | 4 | 13.8724 | 4 | 13.8724 | 72.0857 | 1.1278 | 70.9579 |  | 0.015645 | 0.049 | 0.28546 | 0.17165 |  |  | 0.020942 | 0.33223 | 0.0001535 | 0.0013909 | 0.0001734 | 0.0014741 | 0.006264 |  | 9.4559 | 0.0012 |  |  | 1.2 | 4.1665e-05 | 0.0099341 | 1.6231e-06 |  | 0.0002625 | 10.2399 | 0.020896 | 0.048 | 0.6967 | 69.6704 | -50 | -50
| 2 | 0.008 | 0.096 | 21.6 | 24.5 | 46.1 | 0.53145 | 7.9064 | 0.096 | 0.65887 | 12 |  | 1848.8265 | 12 | 0.017606 | 0.068467 | 0.060363 | 350 | 350 | 0.39046 | 1.3387 | 0.18295 | 0.99429 | 27.7447 | 0.10092 | 0.08165 | 0.29 | 1.0159 | 8 | 27.7447 | 8 | 27.7447 | 36.0429 | 1.1278 | 34.9151 |  | 0.03129 | 0.098 | 0.28093 | 0.34885 |  |  | 0.029617 | 0.32958 | 0.00030701 | 0.0027819 | 0.00034681 | 0.0029482 | 0.006264 |  | 12.6479 | 0.0024 |  |  | 2.4 | 8.333e-05 | 0.0097762 | 9.1816e-06 |  | 0.000525 | 10.3937 | 0.025442 | 0.096 | 0.7905 | 79.0503 | -50 | -50
| 3 | 0.012 | 0.144 | 21.6 | 24.5 | 46.1 | 0.53145 | 7.9064 | 0.144 | 0.65887 | 12 |  | 1228.9522 | 12 | 0.026409 | 0.1027 | 0.090545 | 350 | 350 | 0.39046 | 1.3387 | 0.18295 | 0.99429 | 41.6171 | 0.10092 | 0.1 | 0.29 | 1.0238 | 12 | 41.6171 | 12 | 41.6171 | 24.0286 | 1.1278 | 22.9008 |  | 0.046935 | 0.147 | 0.27639 | 0.53186 |  |  | 0.036273 | 0.32691 | 0.00046051 | 0.0041728 | 0.00052021 | 0.0044223 | 0.006264 |  | 15.8398 | 0.0036 |  |  | 3.6 | 0.000125 | 0.0096183 | 2.5301e-05 |  | 0.0007875 | 10.5561 | 0.029996 | 0.144 | 0.82761 | 82.7605 | -50 | -50
| 4 | 0.016 | 0.192 | 21.6 | 24.5 | 46.1 | 0.53145 | 7.9064 | 0.192 | 0.65887 | 12 |  | 919.0154 | 12 | 0.035212 | 0.13693 | 0.12073 | 350 | 350 | 0.39046 | 1.3387 | 0.18295 | 0.99429 | 55.4895 | 0.10092 | 0.11547 | 0.29 | 1.0317 | 16 | 55.4895 | 16 | 55.4895 | 18.0214 | 1.1278 | 16.8937 |  | 0.06258 | 0.196 | 0.27185 | 0.72098 |  |  | 0.041885 | 0.32422 | 0.00061401 | 0.0055638 | 0.00069362 | 0.0058963 | 0.006264 |  | 19.0318 | 0.0048 |  |  | 4.8 | 0.00016666 | 0.0094604 | 5.1939e-05 |  | 0.00105 | 10.729 | 0.034561 | 0.192 | 0.84745 | 84.7455 | -50 | -50
| 5 | 0.02 | 0.24 | 21.6 | 24.5 | 46.1 | 0.53145 | 7.9064 | 0.24 | 0.65887 | 12 |  | 733.0537 | 12 | 0.044015 | 0.17117 | 0.15091 | 350 | 350 | 0.39046 | 1.3387 | 0.18295 | 0.99429 | 69.3619 | 0.10092 | 0.1291 | 0.29 | 1.0396 | 20 | 69.3619 | 20 | 69.3619 | 14.4171 | 1.1278 | 13.2894 |  | 0.078225 | 0.245 | 0.26731 | 0.91652 |  |  | 0.046828 | 0.3215 | 0.00076752 | 0.0069547 | 0.00086702 | 0.0073704 | 0.006264 |  | 22.2237 | 0.006 |  |  | 6 | 0.00020833 | 0.0093026 | 9.0733e-05 |  | 0.0013125 | 10.9141 | 0.039138 | 0.24 | 0.85979 | 85.979 | -50 | -50
| 6 | 0.024 | 0.288 | 21.6 | 24.5 | 46.1 | 0.53145 | 7.9064 | 0.288 | 0.65887 | 12 |  | 609.0794 | 12 | 0.052818 | 0.2054 | 0.18109 | 350 | 350 | 0.39046 | 1.3387 | 0.18295 | 0.99429 | 83.2342 | 0.10092 | 0.14142 | 0.29 | 1.0476 | 24 | 83.2342 | 24 | 83.2342 | 12.0143 | 1.1278 | 10.8865 |  | 0.09387 | 0.294 | 0.26278 | 1.1188 |  |  | 0.051298 | 0.31876 | 0.00092102 | 0.0083457 | 0.0010404 | 0.0088445 | 0.006264 |  | 25.4156 | 0.0072 |  |  | 7.2 | 0.00024999 | 0.0091447 | 0.00014313 |  | 0.001575 | 11.1128 | 0.043728 | 0.288 | 0.86818 | 86.818 | -50 | -50
| 7 | 0.028 | 0.336 | 21.6 | 24.5 | 46.1 | 0.53145 | 7.9064 | 0.336 | 0.65887 | 12 |  | 520.5266 | 12 | 0.061621 | 0.23964 | 0.21127 | 350 | 350 | 0.39046 | 1.3387 | 0.18295 | 0.99429 | 97.1066 | 0.10092 | 0.15275 | 0.29 | 1.0555 | 28 | 97.1066 | 28 | 97.1066 | 10.298 | 1.1278 | 9.1702 |  | 0.10951 | 0.343 | 0.25824 | 1.3282 |  |  | 0.055408 | 0.316 | 0.0010745 | 0.0097366 | 0.0012138 | 0.010319 | 0.006264 |  | 28.6076 | 0.0084 |  |  | 8.4 | 0.00029166 | 0.0089868 | 0.00021042 |  | 0.0018375 | 11.3264 | 0.048334 | 0.336 | 0.87424 | 87.424 | -50 | -50
| 8 | 0.032 | 0.384 | 21.6 | 24.5 | 46.1 | 0.53145 | 7.9064 | 0.384 | 0.65887 | 12 |  | 454.1122 | 12 | 0.070424 | 0.27387 | 0.24145 | 350 | 350 | 0.39046 | 1.3387 | 0.18295 | 0.99429 | 110.979 | 0.10092 | 0.1633 | 0.29 | 1.0634 | 32 | 110.979 | 32 | 110.979 | 9.0107 | 1.1278 | 7.8829 |  | 0.12516 | 0.392 | 0.2537 | 1.5451 |  |  | 0.059234 | 0.31321 | 0.001228 | 0.011128 | 0.0013872 | 0.011793 | 0.006264 |  | 31.7995 | 0.0096 |  |  | 9.6 | 0.00033332 | 0.0088289 | 0.00029381 |  | 0.0021 | 11.556 | 0.052956 | 0.384 | 0.87881 | 87.8808 | -50 | -50
| 9 | 0.036 | 0.432 | 21.6 | 24.5 | 46.1 | 0.53145 | 7.9064 | 0.432 | 0.65887 | 12 |  | 402.4567 | 12 | 0.079227 | 0.3081 | 0.27163 | 350 | 350 | 0.39046 | 1.3387 | 0.18295 | 0.99429 | 124.8514 | 0.10092 | 0.17321 | 0.29 | 1.0713 | 36 | 124.8514 | 36 | 124.8514 | 8.0095 | 1.1278 | 6.8817 |  | 0.1408 | 0.441 | 0.24917 | 1.7699 |  |  | 0.062827 | 0.31039 | 0.0013815 | 0.012519 | 0.0015606 | 0.013267 | 0.006264 |  | 34.9915 | 0.0108 |  |  | 10.8 | 0.00037499 | 0.008671 | 0.00039441 |  | 0.0023625 | 11.8029 | 0.057594 | 0.432 | 0.88236 | 88.2363 | -50 | -50
| 10 | 0.04 | 0.48 | 21.6 | 24.5 | 46.1 | 0.53145 | 7.9064 | 0.48 | 0.65887 | 12 |  | 361.1325 | 12 | 0.08803 | 0.34234 | 0.30182 | 350 | 350 | 0.39046 | 1.3387 | 0.18295 | 0.99429 | 138.7237 | 0.10092 | 0.18257 | 0.29 | 1.0793 | 40 | 138.7237 | 40 | 138.7237 | 7.2086 | 1.1278 | 6.0808 |  | 0.15645 | 0.49 | 0.24463 | 2.003 |  |  | 0.066225 | 0.30756 | 0.001535 | 0.013909 | 0.001734 | 0.014741 | 0.006264 |  | 38.1834 | 0.012 |  |  | 12 | 0.00041665 | 0.0085131 | 0.00051327 |  | 0.002625 | 12.068 | 0.062251 | 0.48 | 0.8852 | 88.5198 | -50 | -50
| 11 | 0.044 | 0.528 | 21.6 | 24.5 | 46.1 | 0.53145 | 7.9064 | 0.528 | 0.65887 | 12 |  | 327.3219 | 12 | 0.096833 | 0.37657 | 0.332 | 350 | 350 | 0.39046 | 1.3387 | 0.18295 | 0.99429 | 152.5961 | 0.10092 | 0.19149 | 0.29 | 1.0872 | 44 | 152.5961 | 44 | 152.5961 | 6.5532 | 1.1278 | 5.4255 |  | 0.17209 | 0.539 | 0.24009 | 2.245 |  |  | 0.069458 | 0.30469 | 0.0016885 | 0.0153 | 0.0019075 | 0.016215 | 0.006264 |  | 41.3754 | 0.0132 |  |  | 13.2 | 0.00045832 | 0.0083552 | 0.00065136 |  | 0.0028875 | 12.3524 | 0.066928 | 0.528 | 0.8875 | 88.7503 | -50 | -50
| 12 | 0.048 | 0.576 | 21.6 | 24.5 | 46.1 | 0.53145 | 7.9064 | 0.576 | 0.65887 | 12 |  | 299.1465 | 12 | 0.10564 | 0.4108 | 0.36218 | 350 | 350 | 0.39046 | 1.3387 | 0.18295 | 0.99429 | 166.4685 | 0.10092 | 0.2 | 0.29 | 1.0951 | 48 | 166.4685 | 48 | 166.4685 | 6.0071 | 1.1278 | 4.8794 |  | 0.18774 | 0.588 | 0.23556 | 2.4962 |  |  | 0.072546 | 0.3018 | 0.001842 | 0.016691 | 0.0020809 | 0.017689 | 0.006264 |  | 44.5673 | 0.0144 |  |  | 14.4 | 0.00049998 | 0.0081973 | 0.00080965 |  | 0.00315 | 12.657 | 0.071624 | 0.576 | 0.8894 | 88.9405 | -50 | -50
| 13 | 0.052 | 0.624 | 21.6 | 24.5 | 46.1 | 0.53145 | 7.9064 | 0.624 | 0.65887 | 12 |  | 275.306 | 12 | 0.11444 | 0.44504 | 0.39236 | 350 | 350 | 0.39046 | 1.3387 | 0.18295 | 0.99429 | 180.3409 | 0.10092 | 0.20817 | 0.29 | 1.1031 | 52 | 180.3409 | 52 | 180.3409 | 5.5451 | 1.1278 | 4.4173 |  | 0.20338 | 0.637 | 0.23102 | 2.7574 |  |  | 0.075509 | 0.29888 | 0.0019955 | 0.018082 | 0.0022543 | 0.019163 | 0.006264 |  | 47.7592 | 0.0156 |  |  | 15.6 | 0.00054165 | 0.0080394 | 0.00098901 |  | 0.0034125 | 12.9826 | 0.076342 | 0.624 | 0.89099 | 89.0993 | -50 | -50
| 14 | 0.056 | 0.672 | 21.6 | 24.5 | 46.1 | 0.53145 | 7.9064 | 0.672 | 0.65887 | 12 |  | 254.8713 | 12 | 0.12324 | 0.47927 | 0.42254 | 350 | 350 | 0.39046 | 1.3387 | 0.18295 | 0.99429 | 194.2132 | 0.10092 | 0.21602 | 0.29 | 1.111 | 56 | 194.2132 | 56 | 194.2132 | 5.149 | 1.1278 | 4.0212 |  | 0.21903 | 0.686 | 0.22648 | 3.0289 |  |  | 0.078359 | 0.29593 | 0.002149 | 0.019473 | 0.0024277 | 0.020637 | 0.006264 |  | 50.9512 | 0.0168 |  |  | 16.8 | 0.00058331 | 0.0078816 | 0.0011903 |  | 0.003675 | 13.3302 | 0.081081 | 0.672 | 0.89233 | 89.2334 | -50 | -50
| 15 | 0.06 | 0.72 | 21.6 | 24.5 | 46.1 | 0.53145 | 7.9064 | 0.72 | 0.65887 | 12 |  | 237.1614 | 12 | 0.13204 | 0.51351 | 0.45272 | 350 | 350 | 0.39046 | 1.3387 | 0.18295 | 0.99429 | 208.0856 | 0.10092 | 0.22361 | 0.29 | 1.1189 | 60 | 208.0856 | 60 | 208.0856 | 4.8057 | 1.1278 | 3.6779 |  | 0.23467 | 0.735 | 0.22194 | 3.3116 |  |  | 0.081109 | 0.29295 | 0.0023025 | 0.020864 | 0.0026011 | 0.022111 | 0.006264 |  | 54.1431 | 0.018 |  |  | 18 | 0.00062498 | 0.0077237 | 0.0014144 |  | 0.0039375 | 13.7005 | 0.085844 | 0.72 | 0.89347 | 89.3474 | -50 | -50
| 16 | 0.064 | 0.768 | 21.6 | 24.5 | 46.1 | 0.53145 | 7.9064 | 0.768 | 0.65887 | 12 |  | 221.6653 | 12 | 0.14085 | 0.54774 | 0.48291 | 350 | 350 | 0.39046 | 1.3387 | 0.18295 | 0.99429 | 221.958 | 0.10092 | 0.23094 | 0.29 | 1.1268 | 64 | 221.958 | 64 | 221.958 | 4.5054 | 1.1278 | 3.3776 |  | 0.25032 | 0.784 | 0.21741 | 3.6061 |  |  | 0.083769 | 0.28994 | 0.002456 | 0.022255 | 0.0027745 | 0.023585 | 0.006264 |  | 57.3351 | 0.0192 |  |  | 19.2 | 0.00066664 | 0.0075658 | 0.001662 |  | 0.0042 | 14.0945 | 0.09063 | 0.768 | 0.89445 | 89.4449 | -50 | -50
| 17 | 0.068 | 0.816 | 21.6 | 24.5 | 46.1 | 0.53145 | 7.9064 | 0.816 | 0.65887 | 12 |  | 207.9924 | 12 | 0.14965 | 0.58197 | 0.51309 | 350 | 350 | 0.39046 | 1.3387 | 0.18295 | 0.99429 | 235.8304 | 0.10092 | 0.23805 | 0.29 | 1.1348 | 68 | 235.8304 | 68 | 235.8304 | 4.2403 | 1.1278 | 3.1126 |  | 0.26596 | 0.833 | 0.21287 | 3.9132 |  |  | 0.086347 | 0.2869 | 0.0026096 | 0.023646 | 0.0029479 | 0.025059 | 0.006264 |  | 60.527 | 0.0204 |  |  | 20.4 | 0.00070831 | 0.0074079 | 0.001934 |  | 0.0044625 | 14.5127 | 0.09544 | 0.816 | 0.89529 | 89.5287 | -50 | -50
| 18 | 0.072 | 0.864 | 21.6 | 24.5 | 46.1 | 0.53145 | 7.9064 | 0.864 | 0.65887 | 12 |  | 195.8388 | 12 | 0.15845 | 0.61621 | 0.54327 | 350 | 350 | 0.39046 | 1.3387 | 0.18295 | 0.99429 | 249.7027 | 0.10092 | 0.24495 | 0.29 | 1.1427 | 72 | 249.7027 | 72 | 249.7027 | 4.0048 | 1.1278 | 2.877 |  | 0.28161 | 0.882 | 0.20833 | 4.2336 |  |  | 0.088851 | 0.28382 | 0.0027631 | 0.025037 | 0.0031213 | 0.026534 | 0.006264 |  | 63.7189 | 0.0216 |  |  | 21.6 | 0.00074997 | 0.00725 | 0.0022311 |  | 0.004725 | 14.9561 | 0.10028 | 0.864 | 0.89601 | 89.601 | -50 | -50
| 19 | 0.076 | 0.912 | 21.6 | 24.5 | 46.1 | 0.53145 | 7.9064 | 0.912 | 0.65887 | 12 |  | 184.9646 | 12 | 0.16726 | 0.65044 | 0.57345 | 350 | 350 | 0.39046 | 1.3387 | 0.18295 | 0.99429 | 263.5751 | 0.10092 | 0.25166 | 0.29 | 1.1506 | 76 | 263.5751 | 76 | 263.5751 | 3.794 | 1.1278 | 2.6662 |  | 0.29725 | 0.931 | 0.2038 | 4.5683 |  |  | 0.091285 | 0.28072 | 0.0029166 | 0.026428 | 0.0032947 | 0.028008 | 0.006264 |  | 66.9109 | 0.0228 |  |  | 22.8 | 0.00079164 | 0.0070921 | 0.002554 |  | 0.0049875 | 15.4253 | 0.10514 | 0.912 | 0.89664 | 89.6635 | -50 | -50
| 20 | 0.08 | 0.96 | 21.6 | 24.5 | 46.1 | 0.53145 | 7.9064 | 0.96 | 0.65887 | 12 |  | 175.1779 | 12 | 0.17606 | 0.68467 | 0.60363 | 350 | 350 | 0.39046 | 1.3387 | 0.18295 | 0.99429 | 277.4475 | 0.10092 | 0.2582 | 0.29 | 1.1585 | 80 | 277.4475 | 80 | 277.4475 | 3.6043 | 1.1278 | 2.4765 |  | 0.3129 | 0.98 | 0.19926 | 4.9182 |  |  | 0.093657 | 0.27757 | 0.0030701 | 0.027819 | 0.0034681 | 0.029482 | 0.006264 |  | 70.1028 | 0.024 |  |  | 24 | 0.0008333 | 0.0069342 | 0.0029035 |  | 0.00525 | 15.921 | 0.11002 | 0.96 | 0.89718 | 89.7176 | -50 | -50
| 21 | 0.084 | 1.008 | 21.6 | 24.5 | 46.1 | 0.53145 | 7.9064 | 1.008 | 0.65887 | 12 |  | 166.3234 | 12 | 0.18486 | 0.71891 | 0.63381 | 350 | 350 | 0.39046 | 1.3387 | 0.18295 | 0.99429 | 291.3199 | 0.10092 | 0.26458 | 0.29 | 1.1665 | 84 | 291.3199 | 84 | 291.3199 | 3.4327 | 1.1278 | 2.3049 |  | 0.32854 | 1.029 | 0.19472 | 5.2845 |  |  | 0.09597 | 0.27439 | 0.0032236 | 0.02921 | 0.0036415 | 0.030956 | 0.006264 |  | 73.2948 | 0.0252 |  |  | 25.2 | 0.00087497 | 0.0067763 | 0.0032801 |  | 0.0055125 | 16.4439 | 0.11494 | 1.008 | 0.89764 | 89.7645 | -50 | -50
| 22 | 0.088 | 1.056 | 21.6 | 24.5 | 46.1 | 0.53145 | 7.9064 | 1.056 | 0.65887 | 12 |  | 158.2739 | 12 | 0.19367 | 0.75314 | 0.66399 | 350 | 350 | 0.39046 | 1.3387 | 0.18295 | 0.99429 | 305.1922 | 0.10092 | 0.2708 | 0.29 | 1.1744 | 88 | 305.1922 | 88 | 305.1922 | 3.2766 | 1.1278 | 2.1488 |  | 0.34419 | 1.078 | 0.19019 | 5.6682 |  |  | 0.098228 | 0.27118 | 0.0033771 | 0.030601 | 0.0038149 | 0.03243 | 0.006264 |  | 76.4867 | 0.0264 |  |  | 26.4 | 0.00091663 | 0.0066184 | 0.0036847 |  | 0.005775 | 16.9947 | 0.11988 | 1.056 | 0.89805 | 89.805 | -50 | -50
| 23 | 0.092 | 1.104 | 21.6 | 24.5 | 46.1 | 0.53145 | 7.9064 | 1.104 | 0.65887 | 12 |  | 150.9244 | 12 | 0.20247 | 0.78738 | 0.69418 | 350 | 350 | 0.39046 | 1.3387 | 0.18295 | 0.99429 | 319.0646 | 0.10092 | 0.27689 | 0.29 | 1.1823 | 92 | 319.0646 | 92 | 319.0646 | 3.1342 | 1.1278 | 2.0064 |  | 0.35983 | 1.127 | 0.18565 | 6.0706 |  |  | 0.10044 | 0.26793 | 0.0035306 | 0.031992 | 0.0039883 | 0.033904 | 0.006264 |  | 79.6787 | 0.0276 |  |  | 27.6 | 0.0009583 | 0.0064606 | 0.0041178 |  | 0.0060375 | 17.5741 | 0.12485 | 1.104 | 0.8984 | 89.8399 | -50 | -50
| 24 | 0.096 | 1.152 | 21.6 | 24.5 | 46.1 | 0.53145 | 7.9064 | 1.152 | 0.65887 | 12 |  | 144.1874 | 12 | 0.21127 | 0.82161 | 0.72436 | 350 | 350 | 0.39046 | 1.3387 | 0.18295 | 0.99429 | 332.937 | 0.10092 | 0.28284 | 0.29 | 1.1902 | 96 | 332.937 | 96 | 332.937 | 3.0036 | 1.1278 | 1.8758 |  | 0.37548 | 1.176 | 0.18111 | 6.4933 |  |  | 0.1026 | 0.26463 | 0.0036841 | 0.033383 | 0.0041617 | 0.035378 | 0.006264 |  | 82.8706 | 0.0288 |  |  | 28.8 | 0.00099996 | 0.0063027 | 0.00458 |  | 0.0063 | 18.1827 | 0.12985 | 1.152 | 0.8987 | 89.8699 | -50 | -50
| 25 | 0.1 | 1.2 | 21.6 | 24.5 | 46.1 | 0.53145 | 7.9064 | 1.2 | 0.65887 | 12 |  | 137.9895 | 12 | 0.22007 | 0.85584 | 0.75454 | 350 | 350 | 0.39046 | 1.3387 | 0.18295 | 0.99429 | 346.8094 | 0.10092 | 0.28868 | 0.29 | 1.1982 | 100 | 346.8094 | 100 | 346.8094 | 2.8834 | 1.1278 | 1.7557 |  | 0.39112 | 1.225 | 0.17657 | 6.9376 |  |  | 0.10471 | 0.2613 | 0.0038376 | 0.034774 | 0.0043351 | 0.036852 | 0.006264 |  | 86.0625 | 0.03 |  |  | 30 | 0.0010416 | 0.0061448 | 0.0050721 |  | 0.0065625 | 18.8211 | 0.13488 | 1.2 | 0.89895 | 89.8955 | -50 | -50
| 26 | 0.104 | 1.248 | 21.6 | 24.5 | 46.1 | 0.53145 | 7.9064 | 1.248 | 0.65887 | 12 |  | 132.2685 | 12 | 0.22888 | 0.89008 | 0.78472 | 350 | 350 | 0.39046 | 1.3387 | 0.18295 | 0.99429 | 360.6817 | 0.10092 | 0.29439 | 0.29439 | 1.2033 | 104 | 350 | 104 | 350 | 2.8571 | 1.1449 | 1.7123 |  | 0.4007 | 1.274 | 0.17643 | 7.221 |  |  | 0.10759 | 0.26316 | 0.0040515 | 0.035625 | 0.004375 | 0.037191 | 0.006264 |  | 87.5068 | 0.0312 |  |  | 31.2 | 0.0010997 | 0.0062327 | 0.0053883 |  | 0.006825 | 19.5458 | 0.13825 | 1.248 | 0.90027 | 90.0269 | -50 | -50
| 27 | 0.108 | 1.296 | 21.6 | 24.5 | 46.1 | 0.53145 | 7.9064 | 1.296 | 0.65887 | 12 |  | 126.9712 | 12 | 0.23768 | 0.92431 | 0.8149 | 350 | 350 | 0.39046 | 1.3387 | 0.18295 | 0.99429 | 374.5541 | 0.10092 | 0.3 | 0.3 | 1.2074 | 108 | 350 | 108 | 350 | 2.8571 | 1.1667 | 1.6905 |  | 0.40833 | 1.323 | 0.1775 | 7.4535 |  |  | 0.11068 | 0.26646 | 0.0042875 | 0.036304 | 0.004375 | 0.037191 | 0.006264 |  | 88.4214 | 0.0324 |  |  | 32.4 | 0.0011638 | 0.00639 | 0.0056486 |  | 0.0070875 | 20.2899 | 0.14111 | 1.296 | 0.90181 | 90.1809 | -50 | -50
| 28 | 0.112 | 1.344 | 21.6 | 24.5 | 46.1 | 0.53145 | 7.9064 | 1.344 | 0.65887 | 12 |  | 122.0524 | 12 | 0.24648 | 0.95854 | 0.84508 | 350 | 350 | 0.39046 | 1.3387 | 0.18295 | 0.99429 | 388.4265 | 0.10092 | 0.30551 | 0.30551 | 1.2115 | 112 | 350 | 112 | 350 | 2.8571 | 1.1881 | 1.6691 |  | 0.41583 | 1.372 | 0.17847 | 7.6877 |  |  | 0.11374 | 0.26962 | 0.0045279 | 0.03697 | 0.004375 | 0.037191 | 0.006264 |  | 89.328 | 0.0336 |  |  | 33.6 | 0.001229 | 0.0065427 | 0.0059113 |  | 0.00735 | 21.0331 | 0.14396 | 1.344 | 0.90325 | 90.3249 | -50 | -50
| 29 | 0.116 | 1.392 | 21.6 | 24.5 | 46.1 | 0.53145 | 7.9064 | 1.392 | 0.65887 | 12 |  | 117.4729 | 12 | 0.25529 | 0.99278 | 0.87527 | 350 | 350 | 0.39046 | 1.3387 | 0.18295 | 0.99429 | 402.2989 | 0.10092 | 0.31091 | 0.31091 | 1.2155 | 116 | 350 | 116 | 350 | 2.8571 | 1.2091 | 1.648 |  | 0.42319 | 1.421 | 0.17934 | 7.9236 |  |  | 0.11677 | 0.27266 | 0.0047726 | 0.037624 | 0.004375 | 0.037191 | 0.006264 |  | 90.2271 | 0.0348 |  |  | 34.8 | 0.0012954 | 0.006691 | 0.0061764 |  | 0.0076125 | 21.7754 | 0.1468 | 1.392 | 0.9046 | 90.46 | -50 | -50
| 30 | 0.12 | 1.44 | 21.6 | 24.5 | 46.1 | 0.53145 | 7.9064 | 1.44 | 0.65887 | 12 |  | 113.1988 | 12 | 0.26409 | 1.027 | 0.90545 | 350 | 350 | 0.39046 | 1.3387 | 0.18295 | 0.99429 | 416.1712 | 0.10092 | 0.31623 | 0.31623 | 1.2194 | 120 | 350 | 120 | 350 | 2.8571 | 1.2298 | 1.6274 |  | 0.43042 | 1.47 | 0.18012 | 8.1614 |  |  | 0.11978 | 0.27558 | 0.0050216 | 0.038268 | 0.004375 | 0.037191 | 0.006264 |  | 91.1193 | 0.036 |  |  | 36 | 0.001363 | 0.0068349 | 0.0064438 |  | 0.007875 | 22.5167 | 0.14964 | 1.44 | 0.90587 | 90.5868 | -50 | -50
| 31 | 0.124 | 1.488 | 21.6 | 24.5 | 46.1 | 0.53145 | 7.9064 | 1.488 | 0.65887 | 12 |  | 109.2005 | 12 | 0.27289 | 1.0612 | 0.93563 | 350 | 350 | 0.39046 | 1.3387 | 0.18295 | 0.99429 | 430.0436 | 0.10092 | 0.32146 | 0.32146 | 1.2233 | 124 | 350 | 124 | 350 | 2.8571 | 1.2501 | 1.607 |  | 0.43754 | 1.519 | 0.18081 | 8.4012 |  |  | 0.12276 | 0.27838 | 0.0052747 | 0.0389 | 0.004375 | 0.037191 | 0.006264 |  | 92.005 | 0.0372 |  |  | 37.2 | 0.0014317 | 0.0069746 | 0.0067134 |  | 0.0081375 | 23.2571 | 0.15246 | 1.488 | 0.90706 | 90.7061 | -50 | -50
| 32 | 0.128 | 1.536 | 21.6 | 24.5 | 46.1 | 0.53145 | 7.9064 | 1.536 | 0.65887 | 12 |  | 105.4521 | 12 | 0.28169 | 1.0955 | 0.96581 | 350 | 350 | 0.39046 | 1.3387 | 0.18295 | 0.99429 | 443.916 | 0.10092 | 0.3266 | 0.3266 | 1.2271 | 128 | 350 | 128 | 350 | 2.8571 | 1.2701 | 1.587 |  | 0.44454 | 1.568 | 0.18141 | 8.6432 |  |  | 0.12572 | 0.28107 | 0.005532 | 0.039523 | 0.004375 | 0.037191 | 0.006264 |  | 92.8847 | 0.0384 |  |  | 38.4 | 0.0015015 | 0.0071099 | 0.0069852 |  | 0.0084 | 23.9966 | 0.15528 | 1.536 | 0.90819 | 90.8187 | -50 | -50
| 33 | 0.132 | 1.584 | 21.6 | 24.5 | 46.1 | 0.53145 | 7.9064 | 1.584 | 0.65887 | 12 |  | 101.931 | 12 | 0.2905 | 1.1297 | 0.99599 | 350 | 350 | 0.39046 | 1.3387 | 0.18295 | 0.99429 | 457.7883 | 0.10092 | 0.33166 | 0.33166 | 1.2309 | 132 | 350 | 132 | 350 | 2.8571 | 1.2898 | 1.5673 |  | 0.45143 | 1.617 | 0.18194 | 8.8875 |  |  | 0.12866 | 0.28365 | 0.0057933 | 0.040135 | 0.004375 | 0.037191 | 0.006264 |  | 93.7588 | 0.0396 |  |  | 39.6 | 0.0015725 | 0.0072411 | 0.0072591 |  | 0.0086625 | 24.7352 | 0.15809 | 1.584 | 0.90925 | 90.9251 | -50 | -50
| 34 | 0.136 | 1.632 | 21.6 | 24.5 | 46.1 | 0.53145 | 7.9064 | 1.632 | 0.65887 | 12 |  | 98.617 | 12 | 0.2993 | 1.1639 | 1.0262 | 350 | 350 | 0.39046 | 1.3387 | 0.18295 | 0.99429 | 471.6607 | 0.10092 | 0.33665 | 0.33665 | 1.2346 | 136 | 350 | 136 | 350 | 2.8571 | 1.3092 | 1.5479 |  | 0.45822 | 1.666 | 0.18239 | 9.1342 |  |  | 0.13157 | 0.28613 | 0.0060587 | 0.040739 | 0.004375 | 0.037191 | 0.006264 |  | 94.6277 | 0.0408 |  |  | 40.8 | 0.0016445 | 0.0073682 | 0.0075351 |  | 0.008925 | 25.4728 | 0.1609 | 1.632 | 0.91026 | 91.0257 | -50 | -50
| 35 | 0.14 | 1.68 | 21.6 | 24.5 | 46.1 | 0.53145 | 7.9064 | 1.68 | 0.65887 | 12 |  | 95.4925 | 12 | 0.3081 | 1.1982 | 1.0564 | 350 | 350 | 0.39046 | 1.3387 | 0.18295 | 0.99429 | 485.5331 | 0.10092 | 0.34157 | 0.34157 | 1.2382 | 140 | 350 | 140 | 350 | 2.8571 | 1.3283 | 1.5288 |  | 0.46491 | 1.715 | 0.18277 | 9.3834 |  |  | 0.13446 | 0.28851 | 0.0063279 | 0.041334 | 0.004375 | 0.037191 | 0.006264 |  | 95.4917 | 0.042 |  |  | 42 | 0.0017176 | 0.0074913 | 0.0078131 |  | 0.0091875 | 26.2095 | 0.1637 | 1.68 | 0.91121 | 91.1211 | -50 | -50
| 36 | 0.144 | 1.728 | 21.6 | 24.5 | 46.1 | 0.53145 | 7.9064 | 1.728 | 0.65887 | 12 |  | 92.5416 | 12 | 0.31691 | 1.2324 | 1.0865 | 350 | 350 | 0.39046 | 1.3387 | 0.18295 | 0.99429 | 499.4055 | 0.10092 | 0.34641 | 0.34641 | 1.2418 | 144 | 350 | 144 | 350 | 2.8571 | 1.3472 | 1.51 |  | 0.4715 | 1.764 | 0.18308 | 9.6353 |  |  | 0.13733 | 0.29079 | 0.006601 | 0.04192 | 0.004375 | 0.037191 | 0.006264 |  | 96.3512 | 0.0432 |  |  | 43.2 | 0.0017917 | 0.0076104 | 0.0080931 |  | 0.00945 | 26.9452 | 0.1665 | 1.728 | 0.91212 | 91.2116 | -50 | -50
| 37 | 0.148 | 1.776 | 21.6 | 24.5 | 46.1 | 0.53145 | 7.9064 | 1.776 | 0.65887 | 12 |  | 89.7503 | 12 | 0.32571 | 1.2666 | 1.1167 | 350 | 350 | 0.39046 | 1.3387 | 0.18295 | 0.99429 | 513.2778 | 0.10092 | 0.35119 | 0.35119 | 1.2453 | 148 | 350 | 148 | 350 | 2.8571 | 1.3657 | 1.4914 |  | 0.47801 | 1.813 | 0.18332 | 9.8899 |  |  | 0.14018 | 0.29298 | 0.006878 | 0.042498 | 0.004375 | 0.037191 | 0.006264 |  | 97.2064 | 0.0444 |  |  | 44.4 | 0.0018669 | 0.0077255 | 0.0083751 |  | 0.0097125 | 27.68 | 0.16929 | 1.776 | 0.91298 | 91.2976 | -50 | -50
| 38 | 0.152 | 1.824 | 21.6 | 24.5 | 46.1 | 0.53145 | 7.9064 | 1.824 | 0.65887 | 12 |  | 87.1059 | 12 | 0.33451 | 1.3009 | 1.1469 | 350 | 350 | 0.39046 | 1.3387 | 0.18295 | 0.99429 | 527.1502 | 0.10092 | 0.3559 | 0.3559 | 1.2488 | 152 | 350 | 152 | 350 | 2.8571 | 1.3841 | 1.4731 |  | 0.48442 | 1.862 | 0.1835 | 10.1474 |  |  | 0.14302 | 0.29509 | 0.0071587 | 0.043069 | 0.004375 | 0.037191 | 0.006264 |  | 98.0575 | 0.0456 |  |  | 45.6 | 0.0019431 | 0.0078368 | 0.008659 |  | 0.009975 | 28.4139 | 0.17207 | 1.824 | 0.91379 | 91.3795 | -50 | -50
| 39 | 0.156 | 1.872 | 21.6 | 24.5 | 46.1 | 0.53145 | 7.9064 | 1.872 | 0.65887 | 12 |  | 84.5972 | 12 | 0.34332 | 1.3351 | 1.1771 | 350 | 350 | 0.39046 | 1.3387 | 0.18295 | 0.99429 | 541.0226 | 0.10092 | 0.36056 | 0.36056 | 1.2523 | 156 | 350 | 156 | 350 | 2.8571 | 1.4022 | 1.455 |  | 0.49076 | 1.911 | 0.18361 | 10.4079 |  |  | 0.14583 | 0.2971 | 0.0074431 | 0.043632 | 0.004375 | 0.037191 | 0.006264 |  | 98.905 | 0.0468 |  |  | 46.8 | 0.0020203 | 0.0079442 | 0.0089448 |  | 0.010238 | 29.1468 | 0.17485 | 1.872 | 0.91458 | 91.4575 | -50 | -50
| 40 | 0.16 | 1.92 | 21.6 | 24.5 | 46.1 | 0.53145 | 7.9064 | 1.92 | 0.65887 | 12 |  | 82.214 | 12 | 0.35212 | 1.3693 | 1.2073 | 350 | 350 | 0.39046 | 1.3387 | 0.18295 | 0.99429 | 554.895 | 0.10092 | 0.36515 | 0.36515 | 1.2557 | 160 | 350 | 160 | 350 | 2.8571 | 1.42 | 1.4371 |  | 0.49701 | 1.96 | 0.18367 | 10.6715 |  |  | 0.14862 | 0.29903 | 0.0077312 | 0.044188 | 0.004375 | 0.037191 | 0.006264 |  | 99.7489 | 0.048 |  |  | 48 | 0.0020985 | 0.0080479 | 0.0092324 |  | 0.0105 | 29.8787 | 0.17763 | 1.92 | 0.91532 | 91.532 | -50 | -50
| 41 | 0.164 | 1.968 | 21.6 | 24.5 | 46.1 | 0.53145 | 7.9064 | 1.968 | 0.65887 | 12 |  | 79.9471 | 12 | 0.36092 | 1.4036 | 1.2374 | 350 | 350 | 0.39046 | 1.3387 | 0.18295 | 0.99429 | 568.7673 | 0.10092 | 0.36968 | 0.36968 | 1.259 | 164 | 350 | 164 | 350 | 2.8571 | 1.4377 | 1.4195 |  | 0.50318 | 2.009 | 0.18367 | 10.9383 |  |  | 0.1514 | 0.30088 | 0.008023 | 0.044736 | 0.004375 | 0.037191 | 0.006264 |  | 100.5896 | 0.0492 |  |  | 49.2 | 0.0021777 | 0.0081478 | 0.0095218 |  | 0.010763 | 30.6098 | 0.1804 | 1.968 | 0.91603 | 91.6031 | -50 | -50
| 42 | 0.168 | 2.016 | 21.6 | 24.5 | 46.1 | 0.53145 | 7.9064 | 2.016 | 0.65887 | 12 |  | 77.7882 | 12 | 0.36972 | 1.4378 | 1.2676 | 350 | 350 | 0.39046 | 1.3387 | 0.18295 | 0.99429 | 582.6397 | 0.10092 | 0.37417 | 0.37417 | 1.2623 | 168 | 350 | 168 | 350 | 2.8571 | 1.4551 | 1.4021 |  | 0.50928 | 2.058 | 0.18361 | 11.2085 |  |  | 0.15416 | 0.30266 | 0.0083183 | 0.045279 | 0.004375 | 0.037191 | 0.006264 |  | 101.4272 | 0.0504 |  |  | 50.4 | 0.0022578 | 0.0082441 | 0.009813 |  | 0.011025 | 31.3399 | 0.18317 | 2.016 | 0.91671 | 91.6711 | -50 | -50
| 43 | 0.172 | 2.064 | 21.6 | 24.5 | 46.1 | 0.53145 | 7.9064 | 2.064 | 0.65887 | 12 |  | 75.7297 | 12 | 0.37853 | 1.4721 | 1.2978 | 350 | 350 | 0.39046 | 1.3387 | 0.18295 | 0.99429 | 596.5121 | 0.10092 | 0.37859 | 0.37859 | 1.2656 | 172 | 350 | 172 | 350 | 2.8571 | 1.4723 | 1.3848 |  | 0.51531 | 2.107 | 0.1835 | 11.4822 |  |  | 0.15691 | 0.30435 | 0.0086171 | 0.045815 | 0.004375 | 0.037191 | 0.006264 |  | 102.2619 | 0.0516 |  |  | 51.6 | 0.0023389 | 0.0083367 | 0.010106 |  | 0.011288 | 32.069 | 0.18593 | 2.064 | 0.91736 | 91.7362 | -50 | -50
| 44 | 0.176 | 2.112 | 21.6 | 24.5 | 46.1 | 0.53145 | 7.9064 | 2.112 | 0.65887 | 12 |  | 73.7649 | 12 | 0.38733 | 1.5063 | 1.328 | 350 | 350 | 0.39046 | 1.3387 | 0.18295 | 0.99429 | 610.3845 | 0.10092 | 0.38297 | 0.38297 | 1.2689 | 176 | 350 | 176 | 350 | 2.8571 | 1.4893 | 1.3678 |  | 0.52127 | 2.156 | 0.18334 | 11.7595 |  |  | 0.15964 | 0.30597 | 0.0089194 | 0.046344 | 0.004375 | 0.037191 | 0.006264 |  | 103.0939 | 0.0528 |  |  | 52.8 | 0.002421 | 0.0084257 | 0.010401 |  | 0.01155 | 32.7972 | 0.18869 | 2.112 | 0.91799 | 91.7985 | -50 | -50
| 45 | 0.18 | 2.16 | 21.6 | 24.5 | 46.1 | 0.53145 | 7.9064 | 2.16 | 0.65887 | 12 |  | 71.8874 | 12 | 0.39613 | 1.5405 | 1.3582 | 350 | 344.9836 | 0.39046 | 1.3387 | 0.18295 | 0.99429 | 624.2568 | 0.10092 | 0.3873 | 0.3873 | 1.2721 | 180 | 344.9836 | 180 | 344.9836 | 2.8987 | 1.5062 | 1.3925 |  | 0.5196 | 2.1734 | 0.18606 | 11.6813 |  |  | 0.16118 | 0.30997 | 0.009093 | 0.046196 | 0.0043123 | 0.036658 | 0.006264 |  | 102.5236 | 0.054 |  |  | 54 | 0.0024681 | 0.0086472 | 0.010318 |  | 0.011643 | 33.0761 | 0.1896 | 2.16 | 0.91931 | 91.9306 | -50 | -50
| 46 | 0.184 | 2.208 | 21.6 | 24.5 | 46.1 | 0.53145 | 7.9064 | 2.208 | 0.65887 | 12 |  | 70.0916 | 12 | 0.40494 | 1.5748 | 1.3884 | 350 | 337.4839 | 0.39046 | 1.3387 | 0.18295 | 0.99429 | 638.1292 | 0.10092 | 0.39158 | 0.40494 | 1.2851 | 184 | 337.4839 | 184 | 337.4839 | 2.9631 | 1.5748 | 1.3884 |  | 0.53145 | 2.3242 | 0.18973 | 12.25 |  |  | 0.17043 | 0.32006 | 0.010167 | 0.04725 | 0.0042185 | 0.035861 | 0.006264 |  | 103.7606 | 0.0552 |  |  | 55.2 | 0.0027596 | 0.0092195 | 0.010916 |  | 0.012451 | 35.3463 | 0.19431 | 2.208 | 0.91912 | 91.9117 | -50 | -50
| 47 | 0.188 | 2.256 | 21.6 | 24.5 | 46.1 | 0.53145 | 7.9064 | 2.256 | 0.65887 | 12 |  | 68.3723 | 12 | 0.41374 | 1.609 | 1.4185 | 350 | 330.3034 | 0.39046 | 1.3387 | 0.18295 | 0.99429 | 652.0016 | 0.10092 | 0.39581 | 0.41374 | 1.2917 | 188 | 330.3034 | 188 | 330.3034 | 3.0275 | 1.609 | 1.4185 |  | 0.53145 | 2.3747 | 0.19386 | 12.25 |  |  | 0.17414 | 0.32702 | 0.010614 | 0.04725 | 0.0041288 | 0.035098 | 0.006264 |  | 103.3547 | 0.0564 |  |  | 56.4 | 0.0028809 | 0.0096247 | 0.010916 |  | 0.012722 | 36.1435 | 0.1959 | 2.256 | 0.9201 | 92.0103 | -50 | -50
| 48 | 0.192 | 2.304 | 21.6 | 24.5 | 46.1 | 0.53145 | 7.9064 | 2.304 | 0.65887 | 12 |  | 66.7247 | 12 | 0.42254 | 1.6432 | 1.4487 | 350 | 323.4221 | 0.39046 | 1.3387 | 0.18295 | 0.99429 | 665.874 | 0.10092 | 0.4 | 0.42254 | 1.2982 | 192 | 323.4221 | 192 | 323.4221 | 3.0919 | 1.6432 | 1.4487 |  | 0.53145 | 2.4253 | 0.19798 | 12.25 |  |  | 0.17785 | 0.33398 | 0.01107 | 0.04725 | 0.0040428 | 0.034367 | 0.006264 |  | 102.9939 | 0.0576 |  |  | 57.6 | 0.0030047 | 0.010039 | 0.010916 |  | 0.012992 | 36.952 | 0.19755 | 2.304 | 0.92103 | 92.103 | -50 | -50
| 49 | 0.196 | 2.352 | 21.6 | 24.5 | 46.1 | 0.53145 | 7.9064 | 2.352 | 0.65887 | 12 |  | 65.1443 | 12 | 0.43135 | 1.6775 | 1.4789 | 350 | 316.8216 | 0.39046 | 1.3387 | 0.18295 | 0.99429 | 679.7463 | 0.10092 | 0.40415 | 0.43135 | 1.3047 | 196 | 316.8216 | 196 | 316.8216 | 3.1564 | 1.6775 | 1.4789 |  | 0.53145 | 2.4758 | 0.20211 | 12.25 |  |  | 0.18155 | 0.34093 | 0.011536 | 0.04725 | 0.0039603 | 0.033666 | 0.006264 |  | 102.6761 | 0.0588 |  |  | 58.8 | 0.0031312 | 0.010461 | 0.010916 |  | 0.013263 | 37.7718 | 0.19925 | 2.352 | 0.9219 | 92.1902 | -50 | -50
| 50 | 0.2 | 2.4 | 21.6 | 24.5 | 46.1 | 0.53145 | 7.9064 | 2.4 | 0.65887 | 12 |  | 63.6273 | 12 | 0.44015 | 1.7117 | 1.5091 | 350 | 310.4852 | 0.39046 | 1.3387 | 0.18295 | 0.99429 | 693.6187 | 0.10092 | 0.40825 | 0.44015 | 1.3112 | 200 | 310.4852 | 200 | 310.4852 | 3.2208 | 1.7117 | 1.5091 |  | 0.53145 | 2.5263 | 0.20623 | 12.25 |  |  | 0.18526 | 0.34789 | 0.012012 | 0.04725 | 0.0038811 | 0.032992 | 0.006264 |  | 102.3992 | 0.06 |  |  | 60 | 0.0032604 | 0.010893 | 0.010916 |  | 0.013534 | 38.6029 | 0.201 | 2.4 | 0.92272 | 92.2721 | -50 | -50
| 51 | 0.204 | 2.448 | 21.6 | 24.5 | 46.1 | 0.53145 | 7.9064 | 2.448 | 0.65887 | 12 |  | 62.1697 | 12 | 0.44895 | 1.7459 | 1.5393 | 350 | 304.3973 | 0.39046 | 1.3387 | 0.18295 | 0.99429 | 707.4911 | 0.10092 | 0.41231 | 0.44895 | 1.3177 | 204 | 304.3973 | 204 | 304.3973 | 3.2852 | 1.7459 | 1.5393 |  | 0.53145 | 2.5768 | 0.21035 | 12.25 |  |  | 0.18896 | 0.35485 | 0.012497 | 0.04725 | 0.003805 | 0.032345 | 0.006264 |  | 102.1615 | 0.0612 |  |  | 61.2 | 0.0033921 | 0.011333 | 0.010916 |  | 0.013805 | 39.4454 | 0.20281 | 2.448 | 0.92349 | 92.3492 | -50 | -50
| 52 | 0.208 | 2.496 | 21.6 | 24.5 | 46.1 | 0.53145 | 7.9064 | 2.496 | 0.65887 | 12 |  | 60.7683 | 12 | 0.45775 | 1.7802 | 1.5694 | 350 | 298.5435 | 0.39046 | 1.3387 | 0.18295 | 0.99429 | 721.3635 | 0.10092 | 0.41633 | 0.45775 | 1.3243 | 208 | 298.5435 | 208 | 298.5435 | 3.3496 | 1.7802 | 1.5694 |  | 0.53145 | 2.6274 | 0.21448 | 12.25 |  |  | 0.19267 | 0.36181 | 0.012992 | 0.04725 | 0.0037318 | 0.031723 | 0.006264 |  | 101.9612 | 0.0624 |  |  | 62.4 | 0.0035264 | 0.011781 | 0.010916 |  | 0.014075 | 40.2992 | 0.20466 | 2.496 | 0.92422 | 92.4218 | -50 | -50
| 53 | 0.212 | 2.544 | 21.6 | 24.5 | 46.1 | 0.53145 | 7.9064 | 2.544 | 0.65887 | 12 |  | 59.4198 | 12 | 0.46656 | 1.8144 | 1.5996 | 350 | 292.9106 | 0.39046 | 1.3387 | 0.18295 | 0.99429 | 735.2358 | 0.10092 | 0.42032 | 0.46656 | 1.3308 | 212 | 292.9106 | 212 | 292.9106 | 3.414 | 1.8144 | 1.5996 |  | 0.53145 | 2.6779 | 0.2186 | 12.25 |  |  | 0.19637 | 0.36877 | 0.013496 | 0.04725 | 0.0036614 | 0.031125 | 0.006264 |  | 101.7967 | 0.0636 |  |  | 63.6 | 0.0036633 | 0.012239 | 0.010916 |  | 0.014346 | 41.1643 | 0.20656 | 2.544 | 0.9249 | 92.4902 | -50 | -50
| 54 | 0.216 | 2.592 | 21.6 | 24.5 | 46.1 | 0.53145 | 7.9064 | 2.592 | 0.65887 | 12 |  | 58.1213 | 12 | 0.47536 | 1.8486 | 1.6298 | 350 | 287.4863 | 0.39046 | 1.3387 | 0.18295 | 0.99429 | 749.1082 | 0.10092 | 0.42426 | 0.47536 | 1.3373 | 216 | 287.4863 | 216 | 287.4863 | 3.4784 | 1.8486 | 1.6298 |  | 0.53145 | 2.7284 | 0.22273 | 12.25 |  |  | 0.20008 | 0.37572 | 0.014011 | 0.04725 | 0.0035936 | 0.030548 | 0.006264 |  | 101.6666 | 0.0648 |  |  | 64.8 | 0.0038029 | 0.012705 | 0.010916 |  | 0.014617 | 42.0407 | 0.20851 | 2.592 | 0.92555 | 92.5547 | -50 | -50
| 55 | 0.22 | 2.64 | 21.6 | 24.5 | 46.1 | 0.53145 | 7.9064 | 2.64 | 0.65887 | 12 |  | 56.87 | 12 | 0.48416 | 1.8829 | 1.66 | 350 | 282.2593 | 0.39046 | 1.3387 | 0.18295 | 0.99429 | 762.9806 | 0.10092 | 0.42817 | 0.48416 | 1.3438 | 220 | 282.2593 | 220 | 282.2593 | 3.5428 | 1.8829 | 1.66 |  | 0.53145 | 2.7789 | 0.22685 | 12.25 |  |  | 0.20378 | 0.38268 | 0.014534 | 0.04725 | 0.0035282 | 0.029993 | 0.006264 |  | 101.5696 | 0.066 |  |  | 66 | 0.003945 | 0.01318 | 0.010916 |  | 0.014887 | 42.9284 | 0.2105 | 2.64 | 0.92615 | 92.6154 | -50 | -50
| 56 | 0.224 | 2.688 | 21.6 | 24.5 | 46.1 | 0.53145 | 7.9064 | 2.688 | 0.65887 | 12 |  | 55.6635 | 12 | 0.49297 | 1.9171 | 1.6902 | 350 | 277.2189 | 0.39046 | 1.3387 | 0.18295 | 0.99429 | 776.853 | 0.10092 | 0.43205 | 0.49297 | 1.3503 | 224 | 277.2189 | 224 | 277.2189 | 3.6073 | 1.9171 | 1.6902 |  | 0.53145 | 2.8295 | 0.23098 | 12.25 |  |  | 0.20749 | 0.38964 | 0.015068 | 0.04725 | 0.0034652 | 0.029457 | 0.006264 |  | 101.5043 | 0.0672 |  |  | 67.2 | 0.0040898 | 0.013664 | 0.010916 |  | 0.015158 | 43.8275 | 0.21253 | 2.688 | 0.92673 | 92.6727 | -50 | -50
| 57 | 0.228 | 2.736 | 21.6 | 24.5 | 46.1 | 0.53145 | 7.9064 | 2.736 | 0.65887 | 12 |  | 54.4993 | 12 | 0.50177 | 1.9513 | 1.7203 | 350 | 272.3554 | 0.39046 | 1.3387 | 0.18295 | 0.99429 | 790.7253 | 0.10092 | 0.43589 | 0.50177 | 1.3569 | 228 | 272.3554 | 228 | 272.3554 | 3.6717 | 1.9513 | 1.7203 |  | 0.53145 | 2.88 | 0.2351 | 12.25 |  |  | 0.21119 | 0.3966 | 0.015611 | 0.04725 | 0.0034044 | 0.028941 | 0.006264 |  | 101.4696 | 0.0684 |  |  | 68.4 | 0.0042372 | 0.014156 | 0.010916 |  | 0.015429 | 44.7379 | 0.21461 | 2.736 | 0.92727 | 92.7267 | -50 | -50
| 58 | 0.232 | 2.784 | 21.6 | 24.5 | 46.1 | 0.53145 | 7.9064 | 2.784 | 0.65887 | 12 |  | 53.3753 | 12 | 0.51057 | 1.9856 | 1.7505 | 350 | 267.6597 | 0.39046 | 1.3387 | 0.18295 | 0.99429 | 804.5977 | 0.10092 | 0.4397 | 0.51057 | 1.3634 | 232 | 267.6597 | 232 | 267.6597 | 3.7361 | 1.9856 | 1.7505 |  | 0.53145 | 2.9305 | 0.23923 | 12.25 |  |  | 0.2149 | 0.40355 | 0.016163 | 0.04725 | 0.0033457 | 0.028442 | 0.006264 |  | 101.4645 | 0.0696 |  |  | 69.6 | 0.0043871 | 0.014657 | 0.010916 |  | 0.015699 | 45.6596 | 0.21672 | 2.784 | 0.92778 | 92.7776 | -50 | -50
| 59 | 0.236 | 2.832 | 21.6 | 24.5 | 46.1 | 0.53145 | 7.9064 | 2.832 | 0.65887 | 12 |  | 52.2895 | 12 | 0.51937 | 2.0198 | 1.7807 | 350 | 263.1231 | 0.39046 | 1.3387 | 0.18295 | 0.99429 | 818.4701 | 0.10092 | 0.44347 | 0.51937 | 1.3699 | 236 | 263.1231 | 236 | 263.1231 | 3.8005 | 2.0198 | 1.7807 |  | 0.53145 | 2.9811 | 0.24335 | 12.25 |  |  | 0.2186 | 0.41051 | 0.016725 | 0.04725 | 0.003289 | 0.02796 | 0.006264 |  | 101.4879 | 0.0708 |  |  | 70.8 | 0.0045397 | 0.015167 | 0.010916 |  | 0.01597 | 46.5926 | 0.21888 | 2.832 | 0.92826 | 92.8257 | -50 | -50
| 60 | 0.24 | 2.88 | 21.6 | 24.5 | 46.1 | 0.53145 | 7.9064 | 2.88 | 0.65887 | 12 |  | 51.2399 | 12 | 0.52818 | 2.054 | 1.8109 | 350 | 258.7377 | 0.39046 | 1.3387 | 0.18295 | 0.99429 | 832.3424 | 0.10092 | 0.44721 | 0.52818 | 1.3764 | 240 | 258.7377 | 240 | 258.7377 | 3.8649 | 2.054 | 1.8109 |  | 0.53145 | 3.0316 | 0.24748 | 12.25 |  |  | 0.22231 | 0.41747 | 0.017297 | 0.04725 | 0.0032342 | 0.027494 | 0.006264 |  | 101.5389 | 0.072 |  |  | 72 | 0.0046949 | 0.015685 | 0.010916 |  | 0.016241 | 47.537 | 0.22108 | 2.88 | 0.92871 | 92.871 | -50 | -50
| 61 | 0.244 | 2.928 | 21.6 | 24.5 | 46.1 | 0.53145 | 7.9064 | 2.928 | 0.65887 | 12 |  | 50.2248 | 12 | 0.53698 | 2.0883 | 1.8411 | 350 | 254.4961 | 0.39046 | 1.3387 | 0.18295 | 0.99429 | 846.2148 | 0.10092 | 0.45092 | 0.53698 | 1.3829 | 244 | 254.4961 | 244 | 254.4961 | 3.9293 | 2.0883 | 1.8411 |  | 0.53145 | 3.0821 | 0.2516 | 12.25 |  |  | 0.22601 | 0.42443 | 0.017878 | 0.04725 | 0.0031812 | 0.027043 | 0.006264 |  | 101.6165 | 0.0732 |  |  | 73.2 | 0.0048527 | 0.016213 | 0.010916 |  | 0.016511 | 48.4927 | 0.22331 | 2.928 | 0.92914 | 92.9138 | -50 | -50
| 62 | 0.248 | 2.976 | 21.6 | 24.5 | 46.1 | 0.53145 | 7.9064 | 2.976 | 0.65887 | 12 |  | 49.2425 | 12 | 0.54578 | 2.1225 | 1.8713 | 350 | 250.3913 | 0.39046 | 1.3387 | 0.18295 | 0.99429 | 860.0872 | 0.10092 | 0.45461 | 0.54578 | 1.3895 | 248 | 250.3913 | 248 | 250.3913 | 3.9937 | 2.1225 | 1.8713 |  | 0.53145 | 3.1326 | 0.25573 | 12.25 |  |  | 0.22972 | 0.43139 | 0.018469 | 0.04725 | 0.0031299 | 0.026607 | 0.006264 |  | 101.72 | 0.0744 |  |  | 74.4 | 0.0050131 | 0.016748 | 0.010916 |  | 0.016782 | 49.4597 | 0.22558 | 2.976 | 0.92954 | 92.9541 | -50 | -50
| 63 | 0.252 | 3.024 | 21.6 | 24.5 | 46.1 | 0.53145 | 7.9064 | 3.024 | 0.65887 | 12 |  | 48.2913 | 12 | 0.55459 | 2.1567 | 1.9014 | 350 | 246.4168 | 0.39046 | 1.3387 | 0.18295 | 0.99429 | 873.9596 | 0.10092 | 0.45826 | 0.55459 | 1.396 | 252 | 246.4168 | 252 | 246.4168 | 4.0582 | 2.1567 | 1.9014 |  | 0.53145 | 3.1832 | 0.25985 | 12.25 |  |  | 0.23342 | 0.43834 | 0.01907 | 0.04725 | 0.0030802 | 0.026184 | 0.006264 |  | 101.8486 | 0.0756 |  |  | 75.6 | 0.0051761 | 0.017293 | 0.010916 |  | 0.017053 | 50.438 | 0.22789 | 3.024 | 0.92992 | 92.9922 | -50 | -50
| 64 | 0.256 | 3.072 | 21.6 | 24.5 | 46.1 | 0.53145 | 7.9064 | 3.072 | 0.65887 | 12 |  | 47.37 | 12 | 0.56339 | 2.191 | 1.9316 | 350 | 242.5666 | 0.39046 | 1.3387 | 0.18295 | 0.99429 | 887.8319 | 0.10092 | 0.46188 | 0.56339 | 1.4025 | 256 | 242.5666 | 256 | 242.5666 | 4.1226 | 2.191 | 1.9316 |  | 0.53145 | 3.2337 | 0.26397 | 12.25 |  |  | 0.23713 | 0.4453 | 0.01968 | 0.04725 | 0.0030321 | 0.025775 | 0.006264 |  | 102.0015 | 0.0768 |  |  | 76.8 | 0.0053418 | 0.017846 | 0.010916 |  | 0.017323 | 51.4276 | 0.23023 | 3.072 | 0.93028 | 93.0281 | -50 | -50
| 65 | 0.26 | 3.12 | 21.6 | 24.5 | 46.1 | 0.53145 | 7.9064 | 3.12 | 0.65887 | 12 |  | 46.477 | 12 | 0.57219 | 2.2252 | 1.9618 | 350 | 238.8348 | 0.39046 | 1.3387 | 0.18295 | 0.99429 | 901.7043 | 0.10092 | 0.46547 | 0.57219 | 1.409 | 260 | 238.8348 | 260 | 238.8348 | 4.187 | 2.2252 | 1.9618 |  | 0.53145 | 3.2842 | 0.2681 | 12.25 |  |  | 0.24083 | 0.45226 | 0.0203 | 0.04725 | 0.0029854 | 0.025379 | 0.006264 |  | 102.1781 | 0.078 |  |  | 78 | 0.00551 | 0.018408 | 0.010916 |  | 0.017594 | 52.4286 | 0.23261 | 3.12 | 0.93062 | 93.0619 | -50 | -50
| 66 | 0.264 | 3.168 | 21.6 | 24.5 | 46.1 | 0.53145 | 7.9064 | 3.168 | 0.65887 | 12 |  | 45.6111 | 12 | 0.581 | 2.2594 | 1.992 | 350 | 235.2161 | 0.39046 | 1.3387 | 0.18295 | 0.99429 | 915.5767 | 0.10092 | 0.46904 | 0.581 | 1.4156 | 264 | 235.2161 | 264 | 235.2161 | 4.2514 | 2.2594 | 1.992 |  | 0.53145 | 3.3347 | 0.27222 | 12.25 |  |  | 0.24454 | 0.45922 | 0.020929 | 0.04725 | 0.0029402 | 0.024994 | 0.006264 |  | 102.3778 | 0.0792 |  |  | 79.2 | 0.0056808 | 0.018979 | 0.010916 |  | 0.017865 | 53.4409 | 0.23502 | 3.168 | 0.93094 | 93.0938 | -50 | -50
| 67 | 0.268 | 3.216 | 21.6 | 24.5 | 46.1 | 0.53145 | 7.9064 | 3.216 | 0.65887 | 12 |  | 44.7712 | 12 | 0.5898 | 2.2937 | 2.0222 | 350 | 231.7054 | 0.39046 | 1.3387 | 0.18295 | 0.99429 | 929.4491 | 0.10092 | 0.47258 | 0.5898 | 1.4221 | 268 | 231.7054 | 268 | 231.7054 | 4.3158 | 2.2937 | 2.0222 |  | 0.53145 | 3.3853 | 0.27635 | 12.25 |  |  | 0.24824 | 0.46618 | 0.021568 | 0.04725 | 0.0028963 | 0.024621 | 0.006264 |  | 102.5999 | 0.0804 |  |  | 80.4 | 0.0058543 | 0.019559 | 0.010916 |  | 0.018135 | 54.4645 | 0.23746 | 3.216 | 0.93124 | 93.1239 | -50 | -50
| 68 | 0.272 | 3.264 | 21.6 | 24.5 | 46.1 | 0.53145 | 7.9064 | 3.264 | 0.65887 | 12 |  | 43.9559 | 12 | 0.5986 | 2.3279 | 2.0523 | 350 | 228.2979 | 0.39046 | 1.3387 | 0.18295 | 0.99429 | 943.3214 | 0.10092 | 0.4761 | 0.5986 | 1.4286 | 272 | 228.2979 | 272 | 228.2979 | 4.3802 | 2.3279 | 2.0523 |  | 0.53145 | 3.4358 | 0.28047 | 12.25 |  |  | 0.25195 | 0.47313 | 0.022217 | 0.04725 | 0.0028537 | 0.024259 | 0.006264 |  | 102.8439 | 0.0816 |  |  | 81.6 | 0.0060304 | 0.020147 | 0.010916 |  | 0.018406 | 55.4995 | 0.23994 | 3.264 | 0.93152 | 93.1522 | -50 | -50
| 69 | 0.276 | 3.312 | 21.6 | 24.5 | 46.1 | 0.53145 | 7.9064 | 3.312 | 0.65887 | 12 |  | 43.1644 | 12 | 0.6074 | 2.3621 | 2.0825 | 350 | 224.9893 | 0.39046 | 1.3387 | 0.18295 | 0.99429 | 957.1938 | 0.10092 | 0.47958 | 0.6074 | 1.4351 | 276 | 224.9893 | 276 | 224.9893 | 4.4447 | 2.3621 | 2.0825 |  | 0.53145 | 3.4863 | 0.2846 | 12.25 |  |  | 0.25565 | 0.48009 | 0.022875 | 0.04725 | 0.0028124 | 0.023907 | 0.006264 |  | 103.1092 | 0.0828 |  |  | 82.8 | 0.006209 | 0.020744 | 0.010916 |  | 0.018677 | 56.5457 | 0.24245 | 3.312 | 0.93179 | 93.1788 | -50 | -50
| 70 | 0.28 | 3.36 | 21.6 | 24.5 | 46.1 | 0.53145 | 7.9064 | 3.36 | 0.65887 | 12 |  | 42.3955 | 12 | 0.61621 | 2.3964 | 2.1127 | 350 | 221.7751 | 0.39046 | 1.3387 | 0.18295 | 0.99429 | 971.0662 | 0.10092 | 0.48305 | 0.61621 | 1.4416 | 280 | 221.7751 | 280 | 221.7751 | 4.5091 | 2.3964 | 2.1127 |  | 0.53145 | 3.5368 | 0.28872 | 12.25 |  |  | 0.25936 | 0.48705 | 0.023543 | 0.04725 | 0.0027722 | 0.023566 | 0.006264 |  | 103.3953 | 0.084 |  |  | 84 | 0.0063903 | 0.021349 | 0.010916 |  | 0.018947 | 57.6033 | 0.245 | 3.36 | 0.93204 | 93.2039 | -50 | -50
| 71 | 0.284 | 3.408 | 21.6 | 24.5 | 46.1 | 0.53145 | 7.9064 | 3.408 | 0.65887 | 12 |  | 41.6482 | 12 | 0.62501 | 2.4306 | 2.1429 | 350 | 218.6515 | 0.39046 | 1.3387 | 0.18295 | 0.99429 | 984.9386 | 0.10092 | 0.48648 | 0.62501 | 1.4482 | 284 | 218.6515 | 284 | 218.6515 | 4.5735 | 2.4306 | 2.1429 |  | 0.53145 | 3.5874 | 0.29285 | 12.25 |  |  | 0.26306 | 0.49401 | 0.024221 | 0.04725 | 0.0027331 | 0.023234 | 0.006264 |  | 103.7018 | 0.0852 |  |  | 85.2 | 0.0065742 | 0.021964 | 0.010916 |  | 0.019218 | 58.6722 | 0.24757 | 3.408 | 0.93227 | 93.2275 | -50 | -50
| 72 | 0.288 | 3.456 | 21.6 | 24.5 | 46.1 | 0.53145 | 7.9064 | 3.456 | 0.65887 | 12 |  | 40.9218 | 12 | 0.63381 | 2.4648 | 2.1731 | 350 | 215.6147 | 0.39046 | 1.3387 | 0.18295 | 0.99429 | 998.8109 | 0.10092 | 0.4899 | 0.63381 | 1.4547 | 288 | 215.6147 | 288 | 215.6147 | 4.6379 | 2.4648 | 2.1731 |  | 0.53145 | 3.6379 | 0.29697 | 12.25 |  |  | 0.26677 | 0.50096 | 0.024908 | 0.04725 | 0.0026952 | 0.022911 | 0.006264 |  | 104.0283 | 0.0864 |  |  | 86.4 | 0.0067607 | 0.022587 | 0.010916 |  | 0.019489 | 59.7524 | 0.25018 | 3.456 | 0.9325 | 93.2496 | -50 | -50
| 73 | 0.292 | 3.504 | 21.6 | 24.5 | 46.1 | 0.53145 | 7.9064 | 3.504 | 0.65887 | 12 |  | 40.2154 | 12 | 0.64262 | 2.4991 | 2.2033 | 350 | 212.6611 | 0.39046 | 1.3387 | 0.18295 | 0.99429 | 1012.6833 | 0.10092 | 0.49329 | 0.64262 | 1.4612 | 292 | 212.6611 | 292 | 212.6611 | 4.7023 | 2.4991 | 2.2033 |  | 0.53145 | 3.6884 | 0.3011 | 12.25 |  |  | 0.27047 | 0.50792 | 0.025604 | 0.04725 | 0.0026583 | 0.022597 | 0.006264 |  | 104.3742 | 0.0876 |  |  | 87.6 | 0.0069498 | 0.023219 | 0.010916 |  | 0.019759 | 60.844 | 0.25282 | 3.504 | 0.9327 | 93.2704 | -50 | -50
| 74 | 0.296 | 3.552 | 21.6 | 24.5 | 46.1 | 0.53145 | 7.9064 | 3.552 | 0.65887 | 12 |  | 39.528 | 12 | 0.65142 | 2.5333 | 2.2334 | 350 | 209.7873 | 0.39046 | 1.3387 | 0.18295 | 0.99429 | 1026.5557 | 0.10092 | 0.49666 | 0.65142 | 1.4677 | 296 | 209.7873 | 296 | 209.7873 | 4.7667 | 2.5333 | 2.2334 |  | 0.53145 | 3.7389 | 0.30522 | 12.25 |  |  | 0.27418 | 0.51488 | 0.026311 | 0.04725 | 0.0026223 | 0.022292 | 0.006264 |  | 104.7392 | 0.0888 |  |  | 88.8 | 0.0071415 | 0.023859 | 0.010916 |  | 0.02003 | 61.9468 | 0.25549 | 3.552 | 0.9329 | 93.2899 | -50 | -50
| 75 | 0.3 | 3.6 | 21.6 | 24.5 | 46.1 | 0.53145 | 7.9064 | 3.6 | 0.65887 | 12 |  | 38.859 | 12 | 0.66022 | 2.5675 | 2.2636 | 350 | 206.9901 | 0.39046 | 1.3387 | 0.18295 | 0.99429 | 1040.4281 | 0.10092 | 0.5 | 0.66022 | 1.4742 | 300 | 206.9901 | 300 | 206.9901 | 4.8311 | 2.5675 | 2.2636 |  | 0.53145 | 3.7895 | 0.30934 | 12.25 |  |  | 0.27788 | 0.52184 | 0.027027 | 0.04725 | 0.0025874 | 0.021995 | 0.006264 |  | 105.1229 | 0.09 |  |  | 90 | 0.0073358 | 0.024508 | 0.010916 |  | 0.020301 | 63.061 | 0.25818 | 3.6 | 0.93308 | 93.3081 | -50 | -50
| 76 | 0.304 | 3.648 | 21.6 | 24.5 | 46.1 | 0.53145 | 7.9064 | 3.648 | 0.65887 | 12 |  | 38.2077 | 12 | 0.66902 | 2.6018 | 2.2938 | 350 | 204.2666 | 0.39046 | 1.3387 | 0.18295 | 0.99429 | 1054.3004 | 0.10092 | 0.50332 | 0.66902 | 1.4808 | 304 | 204.2666 | 304 | 204.2666 | 4.8956 | 2.6018 | 2.2938 |  | 0.53145 | 3.84 | 0.31347 | 12.25 |  |  | 0.28159 | 0.5288 | 0.027752 | 0.04725 | 0.0025533 | 0.021705 | 0.006264 |  | 105.5249 | 0.0912 |  |  | 91.2 | 0.0075327 | 0.025166 | 0.010916 |  | 0.020571 | 64.1866 | 0.26091 | 3.648 | 0.93325 | 93.3252 | -50 | -50
| 77 | 0.308 | 3.696 | 21.6 | 24.5 | 46.1 | 0.53145 | 7.9064 | 3.696 | 0.65887 | 12 |  | 37.5733 | 12 | 0.67783 | 2.636 | 2.324 | 350 | 201.6138 | 0.39046 | 1.3387 | 0.18295 | 0.99429 | 1068.1728 | 0.10092 | 0.50662 | 0.67783 | 1.4873 | 308 | 201.6138 | 308 | 201.6138 | 4.96 | 2.636 | 2.324 |  | 0.53145 | 3.8905 | 0.31759 | 12.25 |  |  | 0.28529 | 0.53575 | 0.028487 | 0.04725 | 0.0025202 | 0.021424 | 0.006264 |  | 105.945 | 0.0924 |  |  | 92.4 | 0.0077323 | 0.025833 | 0.010916 |  | 0.020842 | 65.3234 | 0.26367 | 3.696 | 0.93341 | 93.3411 | -50 | -50
| 78 | 0.312 | 3.744 | 21.6 | 24.5 | 46.1 | 0.53145 | 7.9064 | 3.744 | 0.65887 | 12 |  | 36.9553 | 12 | 0.68663 | 2.6702 | 2.3542 | 350 | 199.029 | 0.39046 | 1.3387 | 0.18295 | 0.99429 | 1082.0452 | 0.10092 | 0.5099 | 0.68663 | 1.4938 | 312 | 199.029 | 312 | 199.029 | 5.0244 | 2.6702 | 2.3542 |  | 0.53145 | 3.9411 | 0.32172 | 12.25 |  |  | 0.289 | 0.54271 | 0.029232 | 0.04725 | 0.0024879 | 0.021149 | 0.006264 |  | 106.3828 | 0.0936 |  |  | 93.6 | 0.0079344 | 0.026508 | 0.010916 |  | 0.021113 | 66.4716 | 0.26645 | 3.744 | 0.93356 | 93.356 | -50 | -50
| 79 | 0.316 | 3.792 | 21.6 | 24.5 | 46.1 | 0.53145 | 7.9064 | 3.792 | 0.65887 | 12 |  | 36.3529 | 12 | 0.69543 | 2.7045 | 2.3843 | 350 | 196.5096 | 0.39046 | 1.3387 | 0.18295 | 0.99429 | 1095.9176 | 0.10092 | 0.51316 | 0.69543 | 1.5003 | 316 | 196.5096 | 316 | 196.5096 | 5.0888 | 2.7045 | 2.3843 |  | 0.53145 | 3.9916 | 0.32584 | 12.25 |  |  | 0.2927 | 0.54967 | 0.029986 | 0.04725 | 0.0024564 | 0.020881 | 0.006264 |  | 106.8379 | 0.0948 |  |  | 94.8 | 0.0081392 | 0.027192 | 0.010916 |  | 0.021383 | 67.631 | 0.26927 | 3.792 | 0.9337 | 93.3698 | -50 | -50
| 80 | 0.32 | 3.84 | 21.6 | 24.5 | 46.1 | 0.53145 | 7.9064 | 3.84 | 0.65887 | 12 |  | 35.7656 | 12 | 0.70424 | 2.7387 | 2.4145 | 350 | 194.0532 | 0.39046 | 1.3387 | 0.18295 | 0.99429 | 1109.7899 | 0.10092 | 0.5164 | 0.70424 | 1.5068 | 320 | 194.0532 | 320 | 194.0532 | 5.1532 | 2.7387 | 2.4145 |  | 0.53145 | 4.0421 | 0.32997 | 12.25 |  |  | 0.29641 | 0.55663 | 0.03075 | 0.04725 | 0.0024257 | 0.02062 | 0.006264 |  | 107.3102 | 0.096 |  |  | 96 | 0.0083465 | 0.027885 | 0.010916 |  | 0.021654 | 68.8018 | 0.27211 | 3.84 | 0.93383 | 93.3827 | -50 | -50
| 81 | 0.324 | 3.888 | 21.6 | 24.5 | 46.1 | 0.53145 | 7.9064 | 3.888 | 0.65887 | 12 |  | 35.1928 | 12 | 0.71304 | 2.7729 | 2.4447 | 350 | 191.6575 | 0.39046 | 1.3387 | 0.18295 | 0.99429 | 1123.6623 | 0.10092 | 0.51962 | 0.71304 | 1.5134 | 324 | 191.6575 | 324 | 191.6575 | 5.2176 | 2.7729 | 2.4447 |  | 0.53145 | 4.0926 | 0.33409 | 12.25 |  |  | 0.30011 | 0.56359 | 0.031524 | 0.04725 | 0.0023957 | 0.020366 | 0.006264 |  | 107.7992 | 0.0972 |  |  | 97.2 | 0.0085565 | 0.028587 | 0.010916 |  | 0.021925 | 69.984 | 0.27498 | 3.888 | 0.93395 | 93.3946 | -50 | -50
| 82 | 0.328 | 3.936 | 21.6 | 24.5 | 46.1 | 0.53145 | 7.9064 | 3.936 | 0.65887 | 12 |  | 34.6341 | 12 | 0.72184 | 2.8072 | 2.4749 | 350 | 189.3202 | 0.39046 | 1.3387 | 0.18295 | 0.99429 | 1137.5347 | 0.10092 | 0.52281 | 0.72184 | 1.5199 | 328 | 189.3202 | 328 | 189.3202 | 5.2821 | 2.8072 | 2.4749 |  | 0.53145 | 4.1432 | 0.33822 | 12.25 |  |  | 0.30382 | 0.57054 | 0.032307 | 0.04725 | 0.0023665 | 0.020117 | 0.006264 |  | 108.3048 | 0.0984 |  |  | 98.4 | 0.0087691 | 0.029297 | 0.010916 |  | 0.022195 | 71.1774 | 0.27788 | 3.936 | 0.93406 | 93.4056 | -50 | -50
| 83 | 0.332 | 3.984 | 21.6 | 24.5 | 46.1 | 0.53145 | 7.9064 | 3.984 | 0.65887 | 12 |  | 34.0889 | 12 | 0.73065 | 2.8414 | 2.5051 | 350 | 187.0393 | 0.39046 | 1.3387 | 0.18295 | 0.99429 | 1151.4071 | 0.10092 | 0.52599 | 0.73065 | 1.5264 | 332 | 187.0393 | 332 | 187.0393 | 5.3465 | 2.8414 | 2.5051 |  | 0.53145 | 4.1937 | 0.34234 | 12.25 |  |  | 0.30752 | 0.5775 | 0.0331 | 0.04725 | 0.002338 | 0.019875 | 0.006264 |  | 108.8267 | 0.0996 |  |  | 99.6 | 0.0089842 | 0.030016 | 0.010916 |  | 0.022466 | 72.3822 | 0.28081 | 3.984 | 0.93416 | 93.4157 | -50 | -50
| 84 | 0.336 | 4.032 | 21.6 | 24.5 | 46.1 | 0.53145 | 7.9064 | 4.032 | 0.65887 | 12 |  | 33.5567 | 12 | 0.73945 | 2.8756 | 2.5353 | 350 | 184.8126 | 0.39046 | 1.3387 | 0.18295 | 0.99429 | 1165.2794 | 0.10092 | 0.52915 | 0.73945 | 1.5329 | 336 | 184.8126 | 336 | 184.8126 | 5.4109 | 2.8756 | 2.5353 |  | 0.53145 | 4.2442 | 0.34647 | 12.25 |  |  | 0.31123 | 0.58446 | 0.033902 | 0.04725 | 0.0023102 | 0.019638 | 0.006264 |  | 109.3646 | 0.1008 |  |  | 100.8 | 0.009202 | 0.030743 | 0.010916 |  | 0.022737 | 73.5983 | 0.28376 | 4.032 | 0.93425 | 93.425 | -50 | -50
| 85 | 0.34 | 4.08 | 21.6 | 24.5 | 46.1 | 0.53145 | 7.9064 | 4.08 | 0.65887 | 12 |  | 33.037 | 12 | 0.74825 | 2.9099 | 2.5654 | 350 | 182.6384 | 0.39046 | 1.3387 | 0.18295 | 0.99429 | 1179.1518 | 0.10092 | 0.53229 | 0.74825 | 1.5394 | 340 | 182.6384 | 340 | 182.6384 | 5.4753 | 2.9099 | 2.5654 |  | 0.53145 | 4.2947 | 0.35059 | 12.25 |  |  | 0.31493 | 0.59142 | 0.034714 | 0.04725 | 0.002283 | 0.019407 | 0.006264 |  | 109.9184 | 0.102 |  |  | 102 | 0.0094224 | 0.03148 | 0.010916 |  | 0.023008 | 74.8257 | 0.28674 | 4.08 | 0.93433 | 93.4335 | -50 | -50
| 86 | 0.344 | 4.128 | 21.6 | 24.5 | 46.1 | 0.53145 | 7.9064 | 4.128 | 0.65887 | 12 |  | 32.5295 | 12 | 0.75705 | 2.9441 | 2.5956 | 350 | 180.5147 | 0.39046 | 1.3387 | 0.18295 | 0.99429 | 1193.0242 | 0.10092 | 0.53541 | 0.75705 | 1.546 | 344 | 180.5147 | 344 | 180.5147 | 5.5397 | 2.9441 | 2.5956 |  | 0.53145 | 4.3453 | 0.35472 | 12.25 |  |  | 0.31864 | 0.59837 | 0.035536 | 0.04725 | 0.0022564 | 0.019182 | 0.006264 |  | 110.4878 | 0.1032 |  |  | 103.2 | 0.0096454 | 0.032225 | 0.010916 |  | 0.023278 | 76.0644 | 0.28975 | 4.128 | 0.93441 | 93.4412 | -50 | -50
| 87 | 0.348 | 4.176 | 21.6 | 24.5 | 46.1 | 0.53145 | 7.9064 | 4.176 | 0.65887 | 12 |  | 32.0336 | 12 | 0.76586 | 2.9783 | 2.6258 | 350 | 178.4398 | 0.39046 | 1.3387 | 0.18295 | 0.99429 | 1206.8966 | 0.10092 | 0.53852 | 0.76586 | 1.5525 | 348 | 178.4398 | 348 | 178.4398 | 5.6041 | 2.9783 | 2.6258 |  | 0.53145 | 4.3958 | 0.35884 | 12.25 |  |  | 0.32234 | 0.60533 | 0.036367 | 0.04725 | 0.0022305 | 0.018961 | 0.006264 |  | 111.0726 | 0.1044 |  |  | 104.4 | 0.0098711 | 0.032978 | 0.010916 |  | 0.023549 | 77.3145 | 0.29279 | 4.176 | 0.93448 | 93.4482 | -50 | -50
| 88 | 0.352 | 4.224 | 21.6 | 24.5 | 46.1 | 0.53145 | 7.9064 | 4.224 | 0.65887 | 12 |  | 31.5491 | 12 | 0.77466 | 3.0126 | 2.656 | 350 | 176.412 | 0.39046 | 1.3387 | 0.18295 | 0.99429 | 1220.7689 | 0.10092 | 0.5416 | 0.77466 | 1.559 | 352 | 176.412 | 352 | 176.412 | 5.6685 | 3.0126 | 2.656 |  | 0.53145 | 4.4463 | 0.36296 | 12.25 |  |  | 0.32605 | 0.61229 | 0.037208 | 0.04725 | 0.0022052 | 0.018746 | 0.006264 |  | 111.6726 | 0.1056 |  |  | 105.6 | 0.010099 | 0.033741 | 0.010916 |  | 0.02382 | 78.5759 | 0.29585 | 4.224 | 0.93454 | 93.4545 | -50 | -50
| 89 | 0.356 | 4.272 | 21.6 | 24.5 | 46.1 | 0.53145 | 7.9064 | 4.272 | 0.65887 | 12 |  | 31.0755 | 12 | 0.78346 | 3.0468 | 2.6862 | 350 | 174.4299 | 0.39046 | 1.3387 | 0.18295 | 0.99429 | 1234.6413 | 0.10092 | 0.54467 | 0.78346 | 1.5655 | 356 | 174.4299 | 356 | 174.4299 | 5.733 | 3.0468 | 2.6862 |  | 0.53145 | 4.4968 | 0.36709 | 12.25 |  |  | 0.32975 | 0.61925 | 0.038058 | 0.04725 | 0.0021804 | 0.018535 | 0.006264 |  | 112.2877 | 0.1068 |  |  | 106.8 | 0.01033 | 0.034512 | 0.010916 |  | 0.02409 | 79.8486 | 0.29894 | 4.272 | 0.9346 | 93.4601 | -50 | -50
| 90 | 0.36 | 4.32 | 21.6 | 24.5 | 46.1 | 0.53145 | 7.9064 | 4.32 | 0.65887 | 12 |  | 30.6125 | 12 | 0.79227 | 3.081 | 2.7163 | 350 | 172.4918 | 0.39046 | 1.3387 | 0.18295 | 0.99429 | 1248.5137 | 0.10092 | 0.54772 | 0.79227 | 1.572 | 360 | 172.4918 | 360 | 172.4918 | 5.7974 | 3.081 | 2.7163 |  | 0.53145 | 4.5474 | 0.37121 | 12.25 |  |  | 0.33346 | 0.62621 | 0.038918 | 0.04725 | 0.0021561 | 0.018329 | 0.006264 |  | 112.9176 | 0.108 |  |  | 108 | 0.010564 | 0.035292 | 0.010916 |  | 0.024361 | 81.1326 | 0.30205 | 4.32 | 0.93465 | 93.465 | -50 | -50
| 91 | 0.364 | 4.368 | 21.6 | 24.5 | 46.1 | 0.53145 | 7.9064 | 4.368 | 0.65887 | 12 |  | 30.1597 | 12 | 0.80107 | 3.1153 | 2.7465 | 350 | 170.5963 | 0.39046 | 1.3387 | 0.18295 | 0.99429 | 1262.386 | 0.10092 | 0.55076 | 0.80107 | 1.5786 | 364 | 170.5963 | 364 | 170.5963 | 5.8618 | 3.1153 | 2.7465 |  | 0.53145 | 4.5979 | 0.37534 | 12.25 |  |  | 0.33716 | 0.63316 | 0.039788 | 0.04725 | 0.0021325 | 0.018128 | 0.006264 |  | 113.5621 | 0.1092 |  |  | 109.2 | 0.0108 | 0.036081 | 0.010916 |  | 0.024632 | 82.428 | 0.30519 | 4.368 | 0.93469 | 93.4693 | -50 | -50
| 92 | 0.368 | 4.416 | 21.6 | 24.5 | 46.1 | 0.53145 | 7.9064 | 4.416 | 0.65887 | 12 |  | 29.7167 | 12 | 0.80987 | 3.1495 | 2.7767 | 350 | 168.742 | 0.39046 | 1.3387 | 0.18295 | 0.99429 | 1276.2584 | 0.10092 | 0.55377 | 0.80987 | 1.5851 | 368 | 168.742 | 368 | 168.742 | 5.9262 | 3.1495 | 2.7767 |  | 0.53145 | 4.6484 | 0.37946 | 12.25 |  |  | 0.34087 | 0.64012 | 0.040667 | 0.04725 | 0.0021093 | 0.017931 | 0.006264 |  | 114.2212 | 0.1104 |  |  | 110.4 | 0.011038 | 0.036878 | 0.010916 |  | 0.024902 | 83.7346 | 0.30836 | 4.416 | 0.93473 | 93.4731 | -50 | -50
| 93 | 0.372 | 4.464 | 21.6 | 24.5 | 46.1 | 0.53145 | 7.9064 | 4.464 | 0.65887 | 12 |  | 29.2834 | 12 | 0.81868 | 3.1837 | 2.8069 | 350 | 166.9275 | 0.39046 | 1.3387 | 0.18295 | 0.99429 | 1290.1308 | 0.10092 | 0.55678 | 0.81868 | 1.5916 | 372 | 166.9275 | 372 | 166.9275 | 5.9906 | 3.1837 | 2.8069 |  | 0.53145 | 4.6989 | 0.38359 | 12.25 |  |  | 0.34457 | 0.64708 | 0.041556 | 0.04725 | 0.0020866 | 0.017738 | 0.006264 |  | 114.8945 | 0.1116 |  |  | 111.6 | 0.01128 | 0.037684 | 0.010916 |  | 0.025173 | 85.0526 | 0.31155 | 4.464 | 0.93476 | 93.4762 | -50 | -50
| 94 | 0.376 | 4.512 | 21.6 | 24.5 | 46.1 | 0.53145 | 7.9064 | 4.512 | 0.65887 | 12 |  | 28.8592 | 12 | 0.82748 | 3.218 | 2.8371 | 350 | 165.1517 | 0.39046 | 1.3387 | 0.18295 | 0.99429 | 1304.0032 | 0.10092 | 0.55976 | 0.82748 | 1.5981 | 376 | 165.1517 | 376 | 165.1517 | 6.055 | 3.218 | 2.8371 |  | 0.53145 | 4.7495 | 0.38771 | 12.25 |  |  | 0.34828 | 0.65404 | 0.042455 | 0.04725 | 0.0020644 | 0.017549 | 0.006264 |  | 115.5821 | 0.1128 |  |  | 112.8 | 0.011523 | 0.038499 | 0.010916 |  | 0.025444 | 86.382 | 0.31476 | 4.512 | 0.93479 | 93.4788 | -50 | -50
| 95 | 0.38 | 4.56 | 21.6 | 24.5 | 46.1 | 0.53145 | 7.9064 | 4.56 | 0.65887 | 12 |  | 28.4441 | 12 | 0.83628 | 3.2522 | 2.8672 | 350 | 163.4133 | 0.39046 | 1.3387 | 0.18295 | 0.99429 | 1317.8755 | 0.10092 | 0.56273 | 0.83628 | 1.6047 | 380 | 163.4133 | 380 | 163.4133 | 6.1195 | 3.2522 | 2.8672 |  | 0.53145 | 4.8 | 0.39184 | 12.25 |  |  | 0.35199 | 0.66099 | 0.043363 | 0.04725 | 0.0020427 | 0.017364 | 0.006264 |  | 116.2838 | 0.114 |  |  | 114 | 0.01177 | 0.039322 | 0.010916 |  | 0.025714 | 87.7226 | 0.31801 | 4.56 | 0.93481 | 93.4808 | -50 | -50
| 96 | 0.384 | 4.608 | 21.6 | 24.5 | 46.1 | 0.53145 | 7.9064 | 4.608 | 0.65887 | 12 |  | 28.0376 | 12 | 0.84508 | 3.2864 | 2.8974 | 350 | 161.711 | 0.39046 | 1.3387 | 0.18295 | 0.99429 | 1331.7479 | 0.10092 | 0.56569 | 0.84508 | 1.6112 | 384 | 161.711 | 384 | 161.711 | 6.1839 | 3.2864 | 2.8974 |  | 0.53145 | 4.8505 | 0.39596 | 12.25 |  |  | 0.35569 | 0.66795 | 0.04428 | 0.04725 | 0.0020214 | 0.017183 | 0.006264 |  | 116.9993 | 0.1152 |  |  | 115.2 | 0.012019 | 0.040154 | 0.010916 |  | 0.025985 | 89.0746 | 0.32127 | 4.608 | 0.93482 | 93.4823 | -50 | -50
| 97 | 0.388 | 4.656 | 21.6 | 24.5 | 46.1 | 0.53145 | 7.9064 | 4.656 | 0.65887 | 12 |  | 27.6396 | 12 | 0.85389 | 3.3207 | 2.9276 | 350 | 160.0439 | 0.39046 | 1.3387 | 0.18295 | 0.99429 | 1345.6203 | 0.10092 | 0.56862 | 0.85389 | 1.6177 | 388 | 160.0439 | 388 | 160.0439 | 6.2483 | 3.3207 | 2.9276 |  | 0.53145 | 4.9011 | 0.40009 | 12.25 |  |  | 0.3594 | 0.67491 | 0.045208 | 0.04725 | 0.0020005 | 0.017006 | 0.006264 |  | 117.7286 | 0.1164 |  |  | 116.4 | 0.012271 | 0.040995 | 0.010916 |  | 0.026256 | 90.4378 | 0.32457 | 4.656 | 0.93483 | 93.4833 | -50 | -50
| 98 | 0.392 | 4.704 | 21.6 | 24.5 | 46.1 | 0.53145 | 7.9064 | 4.704 | 0.65887 | 12 |  | 27.2497 | 12 | 0.86269 | 3.3549 | 2.9578 | 350 | 158.4108 | 0.39046 | 1.3387 | 0.18295 | 0.99429 | 1359.4927 | 0.10092 | 0.57155 | 0.86269 | 1.6242 | 392 | 158.4108 | 392 | 158.4108 | 6.3127 | 3.3549 | 2.9578 |  | 0.53145 | 4.9516 | 0.40421 | 12.25 |  |  | 0.3631 | 0.68187 | 0.046145 | 0.04725 | 0.0019801 | 0.016833 | 0.006264 |  | 118.4716 | 0.1176 |  |  | 117.6 | 0.012525 | 0.041845 | 0.010916 |  | 0.026526 | 91.8124 | 0.32788 | 4.704 | 0.93484 | 93.4839 | -50 | -50
| 99 | 0.396 | 4.752 | 21.6 | 24.5 | 46.1 | 0.53145 | 7.9064 | 4.752 | 0.65887 | 12 |  | 26.8677 | 12 | 0.87149 | 3.3891 | 2.988 | 350 | 156.8107 | 0.39046 | 1.3387 | 0.18295 | 0.99429 | 1373.365 | 0.10092 | 0.57446 | 0.87149 | 1.6307 | 396 | 156.8107 | 396 | 156.8107 | 6.3771 | 3.3891 | 2.988 |  | 0.53145 | 5.0021 | 0.40834 | 12.25 |  |  | 0.36681 | 0.68883 | 0.047091 | 0.04725 | 0.0019601 | 0.016663 | 0.006264 |  | 119.2281 | 0.1188 |  |  | 118.8 | 0.012782 | 0.042703 | 0.010916 |  | 0.026797 | 93.1984 | 0.33123 | 4.752 | 0.93484 | 93.4839 | -50 | -50
| 100 | 0.4 | 4.8 | 21.6 | 24.5 | 46.1 | 0.53145 | 7.9064 | 4.8 | 0.65887 | 12 |  | 26.4935 | 12 | 0.8803 | 3.4234 | 3.0182 | 350 | 155.2426 | 0.39046 | 1.3387 | 0.18295 | 0.99429 | 1387.2374 | 0.10092 | 0.57735 | 0.8803 | 1.6373 | 400 | 155.2426 | 400 | 155.2426 | 6.4415 | 3.4234 | 3.0182 |  | 0.53145 | 5.0526 | 0.41246 | 12.25 |  |  | 0.37051 | 0.69578 | 0.048047 | 0.04725 | 0.0019405 | 0.016496 | 0.006264 |  | 119.998 | 0.12 |  |  | 120 | 0.013041 | 0.04357 | 0.010916 |  | 0.027068 | 94.5956 | 0.33459 | 4.8 | 0.93484 | 93.4835 | -50 | -50
[68 empty] | -50 | W
7.9064
VIN-max
| Step | Iout (A) | Pout (W) | Vin (V) | Vout-Reflected (V) | Vsw-max (V) | Duty Cycle | Pout-max (W) |  | Iout-max (A) | Vout-actual (V) |  |  |  | Isw (A) | Ton-BCM (µs) | Toff-BCM (µs) | Fsw-max-BCM (kHz) | Fsw-BCM (kHz) | Ipri-min-BCM (A) | Toff-min-BCM (µs) | Iout-min-BCM (A) | Toff-FFB (µs) | Fsw-FFB (kHz) | Iout-max-FFB (A) | Ipri-DCM (A) | Ipri (A) | COMP (V) | Iout (mA) | Fsw (kHz) | Iout (mA) | Fsw (kHz) | Tsw (µs) | [7 empty] | Cout (µF) for 1% ripple | Cin (µF) for 10% ripple | Ipri-rms (A) | Isec-rms (A) | P-FET-Cond (W) | P-FET-Sw (W) | P-FET-Qg (W) | P-FET-Coss (W) | P-IQ (W) |  | P-IC-Total (mW) | P-Diode-Cond (W) | P-Diode-Leak (W) | P-Diode-Snubber (W) | P-Diode-Total (W) | PCu-pri (W) | PCu-sec (W) | Core Loss (W) |  | P-LeakL-Clamp/Snub (W) | P-Trans-Total (W) | P-Loss-Total (W) | Pout (W) | Efficiency | Efficiency (%)
| 0.1 | 1e-09 | 1.2e-08 | 26.4 | 24.5 | 50.9 | 0.48134 | 8.7521 | 1.2e-08 | 0.72934 | 12 |  | 18182999986.8 | 12 | 1.9881e-09 | 6.3257e-09 | 6.8163e-09 | 350 | 350 | 0.43222 | 1.4819 | 0.22418 | 0.99429 | 10 | 0.10092 | 2.8868e-05 | 0.29 | 1.0057 | 1e-06 | 10 | 1e-06 | 10 | 100 | 0.92273 | 99.0773 |  | 0.0092273 | [28 empty] | -50 | -50
| 1 | 0.004 | 0.048 | 26.4 | 24.5 | 50.9 | 0.48134 | 8.7521 | 0.048 | 0.72934 | 12 |  | 4532.5507 | 12 | 0.0079523 | 0.025303 | 0.027265 | 350 | 350 | 0.43222 | 1.4819 | 0.22418 | 0.99429 | 13.8724 | 0.10092 | 0.057735 | 0.29 | 1.0079 | 4 | 13.8724 | 4 | 13.8724 | 72.0857 | 0.92273 | 71.163 |  | 0.0128 | [28 empty] | -50 | -50
| 2 | 0.008 | 0.096 | 26.4 | 24.5 | 50.9 | 0.48134 | 8.7521 | 0.096 | 0.72934 | 12 |  | 2259.6765 | 12 | 0.015905 | 0.050606 | 0.05453 | 350 | 350 | 0.43222 | 1.4819 | 0.22418 | 0.99429 | 27.7447 | 0.10092 | 0.08165 | 0.29 | 1.0159 | 8 | 27.7447 | 8 | 27.7447 | 36.0429 | 0.92273 | 35.1201 |  | 0.025601 | [28 empty] | -50 | -50
| 3 | 0.012 | 0.144 | 26.4 | 24.5 | 50.9 | 0.48134 | 8.7521 | 0.144 | 0.72934 | 12 |  | 1502.0522 | 12 | 0.023857 | 0.075909 | 0.081796 | 350 | 350 | 0.43222 | 1.4819 | 0.22418 | 0.99429 | 41.6171 | 0.10092 | 0.1 | 0.29 | 1.0238 | 12 | 41.6171 | 12 | 41.6171 | 24.0286 | 0.92273 | 23.1058 |  | 0.038401 | [28 empty] | -50 | -50
| 4 | 0.016 | 0.192 | 26.4 | 24.5 | 50.9 | 0.48134 | 8.7521 | 0.192 | 0.72934 | 12 |  | 1123.2404 | 12 | 0.031809 | 0.10121 | 0.10906 | 350 | 350 | 0.43222 | 1.4819 | 0.22418 | 0.99429 | 55.4895 | 0.10092 | 0.11547 | 0.29 | 1.0317 | 16 | 55.4895 | 16 | 55.4895 | 18.0214 | 0.92273 | 17.0987 |  | 0.051202 | [28 empty] | -50 | -50
| 5 | 0.02 | 0.24 | 26.4 | 24.5 | 50.9 | 0.48134 | 8.7521 | 0.24 | 0.72934 | 12 |  | 895.9537 | 12 | 0.039762 | 0.12651 | 0.13633 | 350 | 350 | 0.43222 | 1.4819 | 0.22418 | 0.99429 | 69.3619 | 0.10092 | 0.1291 | 0.29 | 1.0396 | 20 | 69.3619 | 20 | 69.3619 | 14.4171 | 0.92273 | 13.4944 |  | 0.064002 | [28 empty] | -50 | -50
| 6 | 0.024 | 0.288 | 26.4 | 24.5 | 50.9 | 0.48134 | 8.7521 | 0.288 | 0.72934 | 12 |  | 744.4294 | 12 | 0.047714 | 0.15182 | 0.16359 | 350 | 350 | 0.43222 | 1.4819 | 0.22418 | 0.99429 | 83.2342 | 0.10092 | 0.14142 | 0.29 | 1.0476 | 24 | 83.2342 | 24 | 83.2342 | 12.0143 | 0.92273 | 11.0916 |  | 0.076803 | [28 empty] | -50 | -50
| 7 | 0.028 | 0.336 | 26.4 | 24.5 | 50.9 | 0.48134 | 8.7521 | 0.336 | 0.72934 | 12 |  | 636.198 | 12 | 0.055666 | 0.17712 | 0.19086 | 350 | 350 | 0.43222 | 1.4819 | 0.22418 | 0.99429 | 97.1066 | 0.10092 | 0.15275 | 0.29 | 1.0555 | 28 | 97.1066 | 28 | 97.1066 | 10.298 | 0.92273 | 9.3752 |  | 0.089603 | [28 empty] | -50 | -50
| 8 | 0.032 | 0.384 | 26.4 | 24.5 | 50.9 | 0.48134 | 8.7521 | 0.384 | 0.72934 | 12 |  | 555.0247 | 12 | 0.063619 | 0.20242 | 0.21812 | 350 | 350 | 0.43222 | 1.4819 | 0.22418 | 0.99429 | 110.979 | 0.10092 | 0.1633 | 0.29 | 1.0634 | 32 | 110.979 | 32 | 110.979 | 9.0107 | 0.92273 | 8.088 |  | 0.1024 | [28 empty] | -50 | -50
| 9 | 0.036 | 0.432 | 26.4 | 24.5 | 50.9 | 0.48134 | 8.7521 | 0.432 | 0.72934 | 12 |  | 491.89 | 12 | 0.071571 | 0.22773 | 0.24539 | 350 | 350 | 0.43222 | 1.4819 | 0.22418 | 0.99429 | 124.8514 | 0.10092 | 0.17321 | 0.29 | 1.0713 | 36 | 124.8514 | 36 | 124.8514 | 8.0095 | 0.92273 | 7.0868 |  | 0.1152 | [28 empty] | -50 | -50
| 10 | 0.04 | 0.48 | 26.4 | 24.5 | 50.9 | 0.48134 | 8.7521 | 0.48 | 0.72934 | 12 |  | 441.3825 | 12 | 0.079523 | 0.25303 | 0.27265 | 350 | 350 | 0.43222 | 1.4819 | 0.22418 | 0.99429 | 138.7237 | 0.10092 | 0.18257 | 0.29 | 1.0793 | 40 | 138.7237 | 40 | 138.7237 | 7.2086 | 0.92273 | 6.2858 |  | 0.128 | [28 empty] | -50 | -50
| 11 | 0.044 | 0.528 | 26.4 | 24.5 | 50.9 | 0.48134 | 8.7521 | 0.528 | 0.72934 | 12 |  | 400.0582 | 12 | 0.087476 | 0.27833 | 0.29992 | 350 | 350 | 0.43222 | 1.4819 | 0.22418 | 0.99429 | 152.5961 | 0.10092 | 0.19149 | 0.29 | 1.0872 | 44 | 152.5961 | 44 | 152.5961 | 6.5532 | 0.92273 | 5.6305 |  | 0.1408 | [28 empty] | -50 | -50
| 12 | 0.048 | 0.576 | 26.4 | 24.5 | 50.9 | 0.48134 | 8.7521 | 0.576 | 0.72934 | 12 |  | 365.6215 | 12 | 0.095428 | 0.30364 | 0.32718 | 350 | 350 | 0.43222 | 1.4819 | 0.22418 | 0.99429 | 166.4685 | 0.10092 | 0.2 | 0.29 | 1.0951 | 48 | 166.4685 | 48 | 166.4685 | 6.0071 | 0.92273 | 5.0844 |  | 0.15361 | [28 empty] | -50 | -50
| 13 | 0.052 | 0.624 | 26.4 | 24.5 | 50.9 | 0.48134 | 8.7521 | 0.624 | 0.72934 | 12 |  | 336.4829 | 12 | 0.10338 | 0.32894 | 0.35445 | 350 | 350 | 0.43222 | 1.4819 | 0.22418 | 0.99429 | 180.3409 | 0.10092 | 0.20817 | 0.29 | 1.1031 | 52 | 180.3409 | 52 | 180.3409 | 5.5451 | 0.92273 | 4.6223 |  | 0.16641 | [28 empty] | -50 | -50
| 14 | 0.056 | 0.672 | 26.4 | 24.5 | 50.9 | 0.48134 | 8.7521 | 0.672 | 0.72934 | 12 |  | 311.507 | 12 | 0.11133 | 0.35424 | 0.38171 | 350 | 350 | 0.43222 | 1.4819 | 0.22418 | 0.99429 | 194.2132 | 0.10092 | 0.21602 | 0.29 | 1.111 | 56 | 194.2132 | 56 | 194.2132 | 5.149 | 0.92273 | 4.2263 |  | 0.17921 | [28 empty] | -50 | -50
| 15 | 0.06 | 0.72 | 26.4 | 24.5 | 50.9 | 0.48134 | 8.7521 | 0.72 | 0.72934 | 12 |  | 289.8614 | 12 | 0.11929 | 0.37954 | 0.40898 | 350 | 350 | 0.43222 | 1.4819 | 0.22418 | 0.99429 | 208.0856 | 0.10092 | 0.22361 | 0.29 | 1.1189 | 60 | 208.0856 | 60 | 208.0856 | 4.8057 | 0.92273 | 3.883 |  | 0.19201 | [28 empty] | -50 | -50
| 16 | 0.064 | 0.768 | 26.4 | 24.5 | 50.9 | 0.48134 | 8.7521 | 0.768 | 0.72934 | 12 |  | 270.9215 | 12 | 0.12724 | 0.40485 | 0.43624 | 350 | 350 | 0.43222 | 1.4819 | 0.22418 | 0.99429 | 221.958 | 0.10092 | 0.23094 | 0.29 | 1.1268 | 64 | 221.958 | 64 | 221.958 | 4.5054 | 0.92273 | 3.5826 |  | 0.20481 | [28 empty] | -50 | -50
| 17 | 0.068 | 0.816 | 26.4 | 24.5 | 50.9 | 0.48134 | 8.7521 | 0.816 | 0.72934 | 12 |  | 254.21 | 12 | 0.13519 | 0.43015 | 0.46351 | 350 | 350 | 0.43222 | 1.4819 | 0.22418 | 0.99429 | 235.8304 | 0.10092 | 0.23805 | 0.29 | 1.1348 | 68 | 235.8304 | 68 | 235.8304 | 4.2403 | 0.92273 | 3.3176 |  | 0.21761 | [28 empty] | -50 | -50
| 18 | 0.072 | 0.864 | 26.4 | 24.5 | 50.9 | 0.48134 | 8.7521 | 0.864 | 0.72934 | 12 |  | 239.3554 | 12 | 0.14314 | 0.45545 | 0.49077 | 350 | 350 | 0.43222 | 1.4819 | 0.22418 | 0.99429 | 249.7027 | 0.10092 | 0.24495 | 0.29 | 1.1427 | 72 | 249.7027 | 72 | 249.7027 | 4.0048 | 0.92273 | 3.082 |  | 0.23041 | [28 empty] | -50 | -50
| 19 | 0.076 | 0.912 | 26.4 | 24.5 | 50.9 | 0.48134 | 8.7521 | 0.912 | 0.72934 | 12 |  | 226.0646 | 12 | 0.15109 | 0.48076 | 0.51804 | 350 | 350 | 0.43222 | 1.4819 | 0.22418 | 0.99429 | 263.5751 | 0.10092 | 0.25166 | 0.29 | 1.1506 | 76 | 263.5751 | 76 | 263.5751 | 3.794 | 0.92273 | 2.8713 |  | 0.24321 | [28 empty] | -50 | -50
| 20 | 0.08 | 0.96 | 26.4 | 24.5 | 50.9 | 0.48134 | 8.7521 | 0.96 | 0.72934 | 12 |  | 214.1029 | 12 | 0.15905 | 0.50606 | 0.5453 | 350 | 350 | 0.43222 | 1.4819 | 0.22418 | 0.99429 | 277.4475 | 0.10092 | 0.2582 | 0.29 | 1.1585 | 80 | 277.4475 | 80 | 277.4475 | 3.6043 | 0.92273 | 2.6816 |  | 0.25601 | [28 empty] | -50 | -50
| 21 | 0.084 | 1.008 | 26.4 | 24.5 | 50.9 | 0.48134 | 8.7521 | 1.008 | 0.72934 | 12 |  | 203.2805 | 12 | 0.167 | 0.53136 | 0.57257 | 350 | 350 | 0.43222 | 1.4819 | 0.22418 | 0.99429 | 291.3199 | 0.10092 | 0.26458 | 0.29 | 1.1665 | 84 | 291.3199 | 84 | 291.3199 | 3.4327 | 0.92273 | 2.5099 |  | 0.26881 | [28 empty] | -50 | -50
| 22 | 0.088 | 1.056 | 26.4 | 24.5 | 50.9 | 0.48134 | 8.7521 | 1.056 | 0.72934 | 12 |  | 193.442 | 12 | 0.17495 | 0.55666 | 0.59983 | 350 | 350 | 0.43222 | 1.4819 | 0.22418 | 0.99429 | 305.1922 | 0.10092 | 0.2708 | 0.29 | 1.1744 | 88 | 305.1922 | 88 | 305.1922 | 3.2766 | 0.92273 | 2.3539 |  | 0.28161 | [28 empty] | -50 | -50
| 23 | 0.092 | 1.104 | 26.4 | 24.5 | 50.9 | 0.48134 | 8.7521 | 1.104 | 0.72934 | 12 |  | 184.4592 | 12 | 0.1829 | 0.58197 | 0.6271 | 350 | 350 | 0.43222 | 1.4819 | 0.22418 | 0.99429 | 319.0646 | 0.10092 | 0.27689 | 0.29 | 1.1823 | 92 | 319.0646 | 92 | 319.0646 | 3.1342 | 0.92273 | 2.2114 |  | 0.29441 | [28 empty] | -50 | -50
| 24 | 0.096 | 1.152 | 26.4 | 24.5 | 50.9 | 0.48134 | 8.7521 | 1.152 | 0.72934 | 12 |  | 176.2249 | 12 | 0.19086 | 0.60727 | 0.65436 | 350 | 350 | 0.43222 | 1.4819 | 0.22418 | 0.99429 | 332.937 | 0.10092 | 0.28284 | 0.29 | 1.1902 | 96 | 332.937 | 96 | 332.937 | 3.0036 | 0.92273 | 2.0808 |  | 0.30721 | [28 empty] | -50 | -50
| 25 | 0.1 | 1.2 | 26.4 | 24.5 | 50.9 | 0.48134 | 8.7521 | 1.2 | 0.72934 | 12 |  | 168.6495 | 12 | 0.19881 | 0.63257 | 0.68163 | 350 | 350 | 0.43222 | 1.4819 | 0.22418 | 0.99429 | 346.8094 | 0.10092 | 0.28868 | 0.29 | 1.1982 | 100 | 346.8094 | 100 | 346.8094 | 2.8834 | 0.92273 | 1.9607 |  | 0.32001 | [28 empty] | -50 | -50
| 26 | 0.104 | 1.248 | 26.4 | 24.5 | 50.9 | 0.48134 | 8.7521 | 1.248 | 0.72934 | 12 |  | 161.6569 | 12 | 0.20676 | 0.65788 | 0.7089 | 350 | 350 | 0.43222 | 1.4819 | 0.22418 | 0.99429 | 360.6817 | 0.10092 | 0.29439 | 0.29439 | 1.2033 | 104 | 350 | 104 | 350 | 2.8571 | 0.9367 | 1.9204 |  | 0.32785 | [28 empty] | -50 | -50
| 27 | 0.108 | 1.296 | 26.4 | 24.5 | 50.9 | 0.48134 | 8.7521 | 1.296 | 0.72934 | 12 |  | 155.1823 | 12 | 0.21471 | 0.68318 | 0.73616 | 350 | 350 | 0.43222 | 1.4819 | 0.22418 | 0.99429 | 374.5541 | 0.10092 | 0.3 | 0.3 | 1.2074 | 108 | 350 | 108 | 350 | 2.8571 | 0.95455 | 1.9026 |  | 0.33409 | [28 empty] | -50 | -50
| 28 | 0.112 | 1.344 | 26.4 | 24.5 | 50.9 | 0.48134 | 8.7521 | 1.344 | 0.72934 | 12 |  | 149.1703 | 12 | 0.22267 | 0.70848 | 0.76343 | 350 | 350 | 0.43222 | 1.4819 | 0.22418 | 0.99429 | 388.4265 | 0.10092 | 0.30551 | 0.30551 | 1.2115 | 112 | 350 | 112 | 350 | 2.8571 | 0.97206 | 1.8851 |  | 0.34022 | [28 empty] | -50 | -50
| 29 | 0.116 | 1.392 | 26.4 | 24.5 | 50.9 | 0.48134 | 8.7521 | 1.392 | 0.72934 | 12 |  | 143.5729 | 12 | 0.23062 | 0.73378 | 0.79069 | 350 | 350 | 0.43222 | 1.4819 | 0.22418 | 0.99429 | 402.2989 | 0.10092 | 0.31091 | 0.31091 | 1.2155 | 116 | 350 | 116 | 350 | 2.8571 | 0.98927 | 1.8679 |  | 0.34624 | [28 empty] | -50 | -50
| 30 | 0.12 | 1.44 | 26.4 | 24.5 | 50.9 | 0.48134 | 8.7521 | 1.44 | 0.72934 | 12 |  | 138.3488 | 12 | 0.23857 | 0.75909 | 0.81796 | 350 | 350 | 0.43222 | 1.4819 | 0.22418 | 0.99429 | 416.1712 | 0.10092 | 0.31623 | 0.31623 | 1.2194 | 120 | 350 | 120 | 350 | 2.8571 | 1.0062 | 1.851 |  | 0.35216 | [28 empty] | -50 | -50
| 31 | 0.124 | 1.488 | 26.4 | 24.5 | 50.9 | 0.48134 | 8.7521 | 1.488 | 0.72934 | 12 |  | 133.4618 | 12 | 0.24652 | 0.78439 | 0.84522 | 350 | 350 | 0.43222 | 1.4819 | 0.22418 | 0.99429 | 430.0436 | 0.10092 | 0.32146 | 0.32146 | 1.2233 | 124 | 350 | 124 | 350 | 2.8571 | 1.0228 | 1.8343 |  | 0.35798 | [28 empty] | -50 | -50
| 32 | 0.128 | 1.536 | 26.4 | 24.5 | 50.9 | 0.48134 | 8.7521 | 1.536 | 0.72934 | 12 |  | 128.8802 | 12 | 0.25448 | 0.80969 | 0.87249 | 350 | 350 | 0.43222 | 1.4819 | 0.22418 | 0.99429 | 443.916 | 0.10092 | 0.3266 | 0.3266 | 1.2271 | 128 | 350 | 128 | 350 | 2.8571 | 1.0392 | 1.818 |  | 0.36371 | [28 empty] | -50 | -50
| 33 | 0.132 | 1.584 | 26.4 | 24.5 | 50.9 | 0.48134 | 8.7521 | 1.584 | 0.72934 | 12 |  | 124.5764 | 12 | 0.26243 | 0.835 | 0.89975 | 350 | 350 | 0.43222 | 1.4819 | 0.22418 | 0.99429 | 457.7883 | 0.10092 | 0.33166 | 0.33166 | 1.2309 | 132 | 350 | 132 | 350 | 2.8571 | 1.0553 | 1.8019 |  | 0.36935 | [28 empty] | -50 | -50
| 34 | 0.136 | 1.632 | 26.4 | 24.5 | 50.9 | 0.48134 | 8.7521 | 1.632 | 0.72934 | 12 |  | 120.5259 | 12 | 0.27038 | 0.8603 | 0.92702 | 350 | 350 | 0.43222 | 1.4819 | 0.22418 | 0.99429 | 471.6607 | 0.10092 | 0.33665 | 0.33665 | 1.2346 | 136 | 350 | 136 | 350 | 2.8571 | 1.0712 | 1.786 |  | 0.37491 | [28 empty] | -50 | -50
| 35 | 0.14 | 1.68 | 26.4 | 24.5 | 50.9 | 0.48134 | 8.7521 | 1.68 | 0.72934 | 12 |  | 116.7068 | 12 | 0.27833 | 0.8856 | 0.95428 | 350 | 350 | 0.43222 | 1.4819 | 0.22418 | 0.99429 | 485.5331 | 0.10092 | 0.34157 | 0.34157 | 1.2382 | 140 | 350 | 140 | 350 | 2.8571 | 1.0868 | 1.7703 |  | 0.38038 | [28 empty] | -50 | -50
| 36 | 0.144 | 1.728 | 26.4 | 24.5 | 50.9 | 0.48134 | 8.7521 | 1.728 | 0.72934 | 12 |  | 113.0999 | 12 | 0.28628 | 0.91091 | 0.98155 | 350 | 350 | 0.43222 | 1.4819 | 0.22418 | 0.99429 | 499.4055 | 0.10092 | 0.34641 | 0.34641 | 1.2418 | 144 | 350 | 144 | 350 | 2.8571 | 1.1022 | 1.7549 |  | 0.38577 | [28 empty] | -50 | -50
| 37 | 0.148 | 1.776 | 26.4 | 24.5 | 50.9 | 0.48134 | 8.7521 | 1.776 | 0.72934 | 12 |  | 109.6881 | 12 | 0.29424 | 0.93621 | 1.0088 | 350 | 350 | 0.43222 | 1.4819 | 0.22418 | 0.99429 | 513.2778 | 0.10092 | 0.35119 | 0.35119 | 1.2453 | 148 | 350 | 148 | 350 | 2.8571 | 1.1174 | 1.7397 |  | 0.3911 | [28 empty] | -50 | -50
| 38 | 0.152 | 1.824 | 26.4 | 24.5 | 50.9 | 0.48134 | 8.7521 | 1.824 | 0.72934 | 12 |  | 106.4559 | 12 | 0.30219 | 0.96151 | 1.0361 | 350 | 350 | 0.43222 | 1.4819 | 0.22418 | 0.99429 | 527.1502 | 0.10092 | 0.3559 | 0.3559 | 1.2488 | 152 | 350 | 152 | 350 | 2.8571 | 1.1324 | 1.7247 |  | 0.39635 | [28 empty] | -50 | -50
| 39 | 0.156 | 1.872 | 26.4 | 24.5 | 50.9 | 0.48134 | 8.7521 | 1.872 | 0.72934 | 12 |  | 103.3895 | 12 | 0.31014 | 0.98681 | 1.0633 | 350 | 350 | 0.43222 | 1.4819 | 0.22418 | 0.99429 | 541.0226 | 0.10092 | 0.36056 | 0.36056 | 1.2523 | 156 | 350 | 156 | 350 | 2.8571 | 1.1472 | 1.7099 |  | 0.40153 | [28 empty] | -50 | -50
| 40 | 0.16 | 1.92 | 26.4 | 24.5 | 50.9 | 0.48134 | 8.7521 | 1.92 | 0.72934 | 12 |  | 100.4765 | 12 | 0.31809 | 1.0121 | 1.0906 | 350 | 350 | 0.43222 | 1.4819 | 0.22418 | 0.99429 | 554.895 | 0.10092 | 0.36515 | 0.36515 | 1.2557 | 160 | 350 | 160 | 350 | 2.8571 | 1.1618 | 1.6953 |  | 0.40664 | [28 empty] | -50 | -50
| 41 | 0.164 | 1.968 | 26.4 | 24.5 | 50.9 | 0.48134 | 8.7521 | 1.968 | 0.72934 | 12 |  | 97.7056 | 12 | 0.32605 | 1.0374 | 1.1179 | 350 | 350 | 0.43222 | 1.4819 | 0.22418 | 0.99429 | 568.7673 | 0.10092 | 0.36968 | 0.36968 | 1.259 | 164 | 350 | 164 | 350 | 2.8571 | 1.1763 | 1.6809 |  | 0.41169 | [28 empty] | -50 | -50
| 42 | 0.168 | 2.016 | 26.4 | 24.5 | 50.9 | 0.48134 | 8.7521 | 2.016 | 0.72934 | 12 |  | 95.0668 | 12 | 0.334 | 1.0627 | 1.1451 | 350 | 350 | 0.43222 | 1.4819 | 0.22418 | 0.99429 | 582.6397 | 0.10092 | 0.37417 | 0.37417 | 1.2623 | 168 | 350 | 168 | 350 | 2.8571 | 1.1905 | 1.6666 |  | 0.41668 | [28 empty] | -50 | -50
| 43 | 0.172 | 2.064 | 26.4 | 24.5 | 50.9 | 0.48134 | 8.7521 | 2.064 | 0.72934 | 12 |  | 92.5507 | 12 | 0.34195 | 1.088 | 1.1724 | 350 | 350 | 0.43222 | 1.4819 | 0.22418 | 0.99429 | 596.5121 | 0.10092 | 0.37859 | 0.37859 | 1.2656 | 172 | 350 | 172 | 350 | 2.8571 | 1.2046 | 1.6525 |  | 0.42162 | [28 empty] | -50 | -50
| 44 | 0.176 | 2.112 | 26.4 | 24.5 | 50.9 | 0.48134 | 8.7521 | 2.112 | 0.72934 | 12 |  | 90.149 | 12 | 0.3499 | 1.1133 | 1.1997 | 350 | 350 | 0.43222 | 1.4819 | 0.22418 | 0.99429 | 610.3845 | 0.10092 | 0.38297 | 0.38297 | 1.2689 | 176 | 350 | 176 | 350 | 2.8571 | 1.2185 | 1.6386 |  | 0.42649 | [28 empty] | -50 | -50
| 45 | 0.18 | 2.16 | 26.4 | 24.5 | 50.9 | 0.48134 | 8.7521 | 2.16 | 0.72934 | 12 |  | 87.8541 | 12 | 0.35786 | 1.1386 | 1.2269 | 350 | 350 | 0.43222 | 1.4819 | 0.22418 | 0.99429 | 624.2568 | 0.10092 | 0.3873 | 0.3873 | 1.2721 | 180 | 350 | 180 | 350 | 2.8571 | 1.2323 | 1.6248 |  | 0.43131 | [28 empty] | -50 | -50
| 46 | 0.184 | 2.208 | 26.4 | 24.5 | 50.9 | 0.48134 | 8.7521 | 2.208 | 0.72934 | 12 |  | 85.6591 | 12 | 0.36581 | 1.1639 | 1.2542 | 350 | 350 | 0.43222 | 1.4819 | 0.22418 | 0.99429 | 638.1292 | 0.10092 | 0.39158 | 0.39158 | 1.2752 | 184 | 350 | 184 | 350 | 2.8571 | 1.2459 | 1.6112 |  | 0.43608 | [28 empty] | -50 | -50
| 47 | 0.188 | 2.256 | 26.4 | 24.5 | 50.9 | 0.48134 | 8.7521 | 2.256 | 0.72934 | 12 |  | 83.5575 | 12 | 0.37376 | 1.1892 | 1.2815 | 350 | 350 | 0.43222 | 1.4819 | 0.22418 | 0.99429 | 652.0016 | 0.10092 | 0.39581 | 0.39581 | 1.2784 | 188 | 350 | 188 | 350 | 2.8571 | 1.2594 | 1.5977 |  | 0.44079 | [28 empty] | -50 | -50
| 48 | 0.192 | 2.304 | 26.4 | 24.5 | 50.9 | 0.48134 | 8.7521 | 2.304 | 0.72934 | 12 |  | 81.5435 | 12 | 0.38171 | 1.2145 | 1.3087 | 350 | 350 | 0.43222 | 1.4819 | 0.22418 | 0.99429 | 665.874 | 0.10092 | 0.4 | 0.4 | 1.2815 | 192 | 350 | 192 | 350 | 2.8571 | 1.2727 | 1.5844 |  | 0.44545 | [28 empty] | -50 | -50
| 49 | 0.196 | 2.352 | 26.4 | 24.5 | 50.9 | 0.48134 | 8.7521 | 2.352 | 0.72934 | 12 |  | 79.6117 | 12 | 0.38967 | 1.2398 | 1.336 | 350 | 350 | 0.43222 | 1.4819 | 0.22418 | 0.99429 | 679.7463 | 0.10092 | 0.40415 | 0.40415 | 1.2846 | 196 | 350 | 196 | 350 | 2.8571 | 1.2859 | 1.5712 |  | 0.45007 | [28 empty] | -50 | -50
| 50 | 0.2 | 2.4 | 26.4 | 24.5 | 50.9 | 0.48134 | 8.7521 | 2.4 | 0.72934 | 12 |  | 77.7573 | 12 | 0.39762 | 1.2651 | 1.3633 | 350 | 350 | 0.43222 | 1.4819 | 0.22418 | 0.99429 | 693.6187 | 0.10092 | 0.40825 | 0.40825 | 1.2876 | 200 | 350 | 200 | 350 | 2.8571 | 1.299 | 1.5582 |  | 0.45464 | [28 empty] | -50 | -50
| 51 | 0.204 | 2.448 | 26.4 | 24.5 | 50.9 | 0.48134 | 8.7521 | 2.448 | 0.72934 | 12 |  | 75.9756 | 12 | 0.40557 | 1.2904 | 1.3905 | 350 | 350 | 0.43222 | 1.4819 | 0.22418 | 0.99429 | 707.4911 | 0.10092 | 0.41231 | 0.41231 | 1.2906 | 204 | 350 | 204 | 350 | 2.8571 | 1.3119 | 1.5452 |  | 0.45916 | [28 empty] | -50 | -50
| 52 | 0.208 | 2.496 | 26.4 | 24.5 | 50.9 | 0.48134 | 8.7521 | 2.496 | 0.72934 | 12 |  | 74.2626 | 12 | 0.41352 | 1.3158 | 1.4178 | 350 | 350 | 0.43222 | 1.4819 | 0.22418 | 0.99429 | 721.3635 | 0.10092 | 0.41633 | 0.41633 | 1.2936 | 208 | 350 | 208 | 350 | 2.8571 | 1.3247 | 1.5324 |  | 0.46364 | [28 empty] | -50 | -50
| 53 | 0.212 | 2.544 | 26.4 | 24.5 | 50.9 | 0.48134 | 8.7521 | 2.544 | 0.72934 | 12 |  | 72.6142 | 12 | 0.42147 | 1.3411 | 1.4451 | 350 | 350 | 0.43222 | 1.4819 | 0.22418 | 0.99429 | 735.2358 | 0.10092 | 0.42032 | 0.42032 | 1.2965 | 212 | 350 | 212 | 350 | 2.8571 | 1.3374 | 1.5198 |  | 0.46808 | [28 empty] | -50 | -50
| 54 | 0.216 | 2.592 | 26.4 | 24.5 | 50.9 | 0.48134 | 8.7521 | 2.592 | 0.72934 | 12 |  | 71.0269 | 12 | 0.42943 | 1.3664 | 1.4723 | 350 | 350 | 0.43222 | 1.4819 | 0.22418 | 0.99429 | 749.1082 | 0.10092 | 0.42426 | 0.42426 | 1.2995 | 216 | 350 | 216 | 350 | 2.8571 | 1.3499 | 1.5072 |  | 0.47248 | [28 empty] | -50 | -50
| 55 | 0.22 | 2.64 | 26.4 | 24.5 | 50.9 | 0.48134 | 8.7521 | 2.64 | 0.72934 | 12 |  | 69.4973 | 12 | 0.43738 | 1.3917 | 1.4996 | 350 | 345.8716 | 0.43222 | 1.4819 | 0.22418 | 0.99429 | 762.9806 | 0.10092 | 0.42817 | 0.42817 | 1.3024 | 220 | 345.8716 | 220 | 345.8716 | 2.8912 | 1.3624 | 1.5289 |  | 0.47121 | [28 empty] | -50 | -50
| 56 | 0.224 | 2.688 | 26.4 | 24.5 | 50.9 | 0.48134 | 8.7521 | 2.688 | 0.72934 | 12 |  | 68.0224 | 12 | 0.44533 | 1.417 | 1.5269 | 350 | 339.6953 | 0.43222 | 1.4819 | 0.22418 | 0.99429 | 776.853 | 0.10092 | 0.43205 | 0.43205 | 1.3052 | 224 | 339.6953 | 224 | 339.6953 | 2.9438 | 1.3747 | 1.5691 |  | 0.46698 | [28 empty] | -50 | -50
| 57 | 0.228 | 2.736 | 26.4 | 24.5 | 50.9 | 0.48134 | 8.7521 | 2.736 | 0.72934 | 12 |  | 66.5994 | 12 | 0.45328 | 1.4423 | 1.5541 | 350 | 333.7357 | 0.43222 | 1.4819 | 0.22418 | 0.99429 | 790.7253 | 0.10092 | 0.43589 | 0.45328 | 1.321 | 228 | 333.7357 | 228 | 333.7357 | 2.9964 | 1.4423 | 1.5541 |  | 0.48134 | [28 empty] | -50 | -50
| 58 | 0.232 | 2.784 | 26.4 | 24.5 | 50.9 | 0.48134 | 8.7521 | 2.784 | 0.72934 | 12 |  | 65.2254 | 12 | 0.46124 | 1.4676 | 1.5814 | 350 | 327.9817 | 0.43222 | 1.4819 | 0.22418 | 0.99429 | 804.5977 | 0.10092 | 0.4397 | 0.46124 | 1.3268 | 232 | 327.9817 | 232 | 327.9817 | 3.049 | 1.4676 | 1.5814 |  | 0.48134 | [28 empty] | -50 | -50
| 59 | 0.236 | 2.832 | 26.4 | 24.5 | 50.9 | 0.48134 | 8.7521 | 2.832 | 0.72934 | 12 |  | 63.8981 | 12 | 0.46919 | 1.4929 | 1.6086 | 350 | 322.4226 | 0.43222 | 1.4819 | 0.22418 | 0.99429 | 818.4701 | 0.10092 | 0.44347 | 0.46919 | 1.3327 | 236 | 322.4226 | 236 | 322.4226 | 3.1015 | 1.4929 | 1.6086 |  | 0.48134 | [28 empty] | -50 | -50
| 60 | 0.24 | 2.88 | 26.4 | 24.5 | 50.9 | 0.48134 | 8.7521 | 2.88 | 0.72934 | 12 |  | 62.615 | 12 | 0.47714 | 1.5182 | 1.6359 | 350 | 317.0489 | 0.43222 | 1.4819 | 0.22418 | 0.99429 | 832.3424 | 0.10092 | 0.44721 | 0.47714 | 1.3386 | 240 | 317.0489 | 240 | 317.0489 | 3.1541 | 1.5182 | 1.6359 |  | 0.48134 | [28 empty] | -50 | -50
| 61 | 0.244 | 2.928 | 26.4 | 24.5 | 50.9 | 0.48134 | 8.7521 | 2.928 | 0.72934 | 12 |  | 61.374 | 12 | 0.48509 | 1.5435 | 1.6632 | 350 | 311.8514 | 0.43222 | 1.4819 | 0.22418 | 0.99429 | 846.2148 | 0.10092 | 0.45092 | 0.48509 | 1.3445 | 244 | 311.8514 | 244 | 311.8514 | 3.2067 | 1.5435 | 1.6632 |  | 0.48134 | [28 empty] | -50 | -50
| 62 | 0.248 | 2.976 | 26.4 | 24.5 | 50.9 | 0.48134 | 8.7521 | 2.976 | 0.72934 | 12 |  | 60.1732 | 12 | 0.49305 | 1.5688 | 1.6904 | 350 | 306.8215 | 0.43222 | 1.4819 | 0.22418 | 0.99429 | 860.0872 | 0.10092 | 0.45461 | 0.49305 | 1.3504 | 248 | 306.8215 | 248 | 306.8215 | 3.2592 | 1.5688 | 1.6904 |  | 0.48134 | [28 empty] | -50 | -50
| 63 | 0.252 | 3.024 | 26.4 | 24.5 | 50.9 | 0.48134 | 8.7521 | 3.024 | 0.72934 | 12 |  | 59.0104 | 12 | 0.501 | 1.5941 | 1.7177 | 350 | 301.9514 | 0.43222 | 1.4819 | 0.22418 | 0.99429 | 873.9596 | 0.10092 | 0.45826 | 0.501 | 1.3563 | 252 | 301.9514 | 252 | 301.9514 | 3.3118 | 1.5941 | 1.7177 |  | 0.48134 | [28 empty] | -50 | -50
| 64 | 0.256 | 3.072 | 26.4 | 24.5 | 50.9 | 0.48134 | 8.7521 | 3.072 | 0.72934 | 12 |  | 57.8841 | 12 | 0.50895 | 1.6194 | 1.745 | 350 | 297.2334 | 0.43222 | 1.4819 | 0.22418 | 0.99429 | 887.8319 | 0.10092 | 0.46188 | 0.50895 | 1.3622 | 256 | 297.2334 | 256 | 297.2334 | 3.3644 | 1.6194 | 1.745 |  | 0.48134 | [28 empty] | -50 | -50
| 65 | 0.26 | 3.12 | 26.4 | 24.5 | 50.9 | 0.48134 | 8.7521 | 3.12 | 0.72934 | 12 |  | 56.7925 | 12 | 0.5169 | 1.6447 | 1.7722 | 350 | 292.6606 | 0.43222 | 1.4819 | 0.22418 | 0.99429 | 901.7043 | 0.10092 | 0.46547 | 0.5169 | 1.3681 | 260 | 292.6606 | 260 | 292.6606 | 3.4169 | 1.6447 | 1.7722 |  | 0.48134 | [28 empty] | -50 | -50
| 66 | 0.264 | 3.168 | 26.4 | 24.5 | 50.9 | 0.48134 | 8.7521 | 3.168 | 0.72934 | 12 |  | 55.7339 | 12 | 0.52485 | 1.67 | 1.7995 | 350 | 288.2263 | 0.43222 | 1.4819 | 0.22418 | 0.99429 | 915.5767 | 0.10092 | 0.46904 | 0.52485 | 1.374 | 264 | 288.2263 | 264 | 288.2263 | 3.4695 | 1.67 | 1.7995 |  | 0.48134 | [28 empty] | -50 | -50
| 67 | 0.268 | 3.216 | 26.4 | 24.5 | 50.9 | 0.48134 | 8.7521 | 3.216 | 0.72934 | 12 |  | 54.7071 | 12 | 0.53281 | 1.6953 | 1.8268 | 350 | 283.9244 | 0.43222 | 1.4819 | 0.22418 | 0.99429 | 929.4491 | 0.10092 | 0.47258 | 0.53281 | 1.3799 | 268 | 283.9244 | 268 | 283.9244 | 3.5221 | 1.6953 | 1.8268 |  | 0.48134 | [28 empty] | -50 | -50
| 68 | 0.272 | 3.264 | 26.4 | 24.5 | 50.9 | 0.48134 | 8.7521 | 3.264 | 0.72934 | 12 |  | 53.7104 | 12 | 0.54076 | 1.7206 | 1.854 | 350 | 279.7491 | 0.43222 | 1.4819 | 0.22418 | 0.99429 | 943.3214 | 0.10092 | 0.4761 | 0.54076 | 1.3857 | 272 | 279.7491 | 272 | 279.7491 | 3.5746 | 1.7206 | 1.854 |  | 0.48134 | [28 empty] | -50 | -50
| 69 | 0.276 | 3.312 | 26.4 | 24.5 | 50.9 | 0.48134 | 8.7521 | 3.312 | 0.72934 | 12 |  | 52.7427 | 12 | 0.54871 | 1.7459 | 1.8813 | 350 | 275.6947 | 0.43222 | 1.4819 | 0.22418 | 0.99429 | 957.1938 | 0.10092 | 0.47958 | 0.54871 | 1.3916 | 276 | 275.6947 | 276 | 275.6947 | 3.6272 | 1.7459 | 1.8813 |  | 0.48134 | [28 empty] | -50 | -50
| 70 | 0.28 | 3.36 | 26.4 | 24.5 | 50.9 | 0.48134 | 8.7521 | 3.36 | 0.72934 | 12 |  | 51.8027 | 12 | 0.55666 | 1.7712 | 1.9086 | 350 | 271.7562 | 0.43222 | 1.4819 | 0.22418 | 0.99429 | 971.0662 | 0.10092 | 0.48305 | 0.55666 | 1.3975 | 280 | 271.7562 | 280 | 271.7562 | 3.6798 | 1.7712 | 1.9086 |  | 0.48134 | [28 empty] | -50 | -50
| 71 | 0.284 | 3.408 | 26.4 | 24.5 | 50.9 | 0.48134 | 8.7521 | 3.408 | 0.72934 | 12 |  | 50.8892 | 12 | 0.56462 | 1.7965 | 1.9358 | 350 | 267.9287 | 0.43222 | 1.4819 | 0.22418 | 0.99429 | 984.9386 | 0.10092 | 0.48648 | 0.56462 | 1.4034 | 284 | 267.9287 | 284 | 267.9287 | 3.7323 | 1.7965 | 1.9358 |  | 0.48134 | [28 empty] | -50 | -50
| 72 | 0.288 | 3.456 | 26.4 | 24.5 | 50.9 | 0.48134 | 8.7521 | 3.456 | 0.72934 | 12 |  | 50.0011 | 12 | 0.57257 | 1.8218 | 1.9631 | 350 | 264.2074 | 0.43222 | 1.4819 | 0.22418 | 0.99429 | 998.8109 | 0.10092 | 0.4899 | 0.57257 | 1.4093 | 288 | 264.2074 | 288 | 264.2074 | 3.7849 | 1.8218 | 1.9631 |  | 0.48134 | [28 empty] | -50 | -50
| 73 | 0.292 | 3.504 | 26.4 | 24.5 | 50.9 | 0.48134 | 8.7521 | 3.504 | 0.72934 | 12 |  | 49.1374 | 12 | 0.58052 | 1.8471 | 1.9904 | 350 | 260.5882 | 0.43222 | 1.4819 | 0.22418 | 0.99429 | 1012.6833 | 0.10092 | 0.49329 | 0.58052 | 1.4152 | 292 | 260.5882 | 292 | 260.5882 | 3.8375 | 1.8471 | 1.9904 |  | 0.48134 | [28 empty] | -50 | -50
| 74 | 0.296 | 3.552 | 26.4 | 24.5 | 50.9 | 0.48134 | 8.7521 | 3.552 | 0.72934 | 12 |  | 48.297 | 12 | 0.58847 | 1.8724 | 2.0176 | 350 | 257.0667 | 0.43222 | 1.4819 | 0.22418 | 0.99429 | 1026.5557 | 0.10092 | 0.49666 | 0.58847 | 1.4211 | 296 | 257.0667 | 296 | 257.0667 | 3.89 | 1.8724 | 2.0176 |  | 0.48134 | [28 empty] | -50 | -50
| 75 | 0.3 | 3.6 | 26.4 | 24.5 | 50.9 | 0.48134 | 8.7521 | 3.6 | 0.72934 | 12 |  | 47.4791 | 12 | 0.59643 | 1.8977 | 2.0449 | 350 | 253.6391 | 0.43222 | 1.4819 | 0.22418 | 0.99429 | 1040.4281 | 0.10092 | 0.5 | 0.59643 | 1.427 | 300 | 253.6391 | 300 | 253.6391 | 3.9426 | 1.8977 | 2.0449 |  | 0.48134 | [28 empty] | -50 | -50
| 76 | 0.304 | 3.648 | 26.4 | 24.5 | 50.9 | 0.48134 | 8.7521 | 3.648 | 0.72934 | 12 |  | 46.6828 | 12 | 0.60438 | 1.923 | 2.0722 | 350 | 250.3018 | 0.43222 | 1.4819 | 0.22418 | 0.99429 | 1054.3004 | 0.10092 | 0.50332 | 0.60438 | 1.4329 | 304 | 250.3018 | 304 | 250.3018 | 3.9952 | 1.923 | 2.0722 |  | 0.48134 | [28 empty] | -50 | -50
| 77 | 0.308 | 3.696 | 26.4 | 24.5 | 50.9 | 0.48134 | 8.7521 | 3.696 | 0.72934 | 12 |  | 45.9072 | 12 | 0.61233 | 1.9483 | 2.0994 | 350 | 247.0511 | 0.43222 | 1.4819 | 0.22418 | 0.99429 | 1068.1728 | 0.10092 | 0.50662 | 0.61233 | 1.4388 | 308 | 247.0511 | 308 | 247.0511 | 4.0477 | 1.9483 | 2.0994 |  | 0.48134 | [28 empty] | -50 | -50
| 78 | 0.312 | 3.744 | 26.4 | 24.5 | 50.9 | 0.48134 | 8.7521 | 3.744 | 0.72934 | 12 |  | 45.1515 | 12 | 0.62028 | 1.9736 | 2.1267 | 350 | 243.8838 | 0.43222 | 1.4819 | 0.22418 | 0.99429 | 1082.0452 | 0.10092 | 0.5099 | 0.62028 | 1.4447 | 312 | 243.8838 | 312 | 243.8838 | 4.1003 | 1.9736 | 2.1267 |  | 0.48134 | [28 empty] | -50 | -50
| 79 | 0.316 | 3.792 | 26.4 | 24.5 | 50.9 | 0.48134 | 8.7521 | 3.792 | 0.72934 | 12 |  | 44.415 | 12 | 0.62824 | 1.9989 | 2.154 | 350 | 240.7967 | 0.43222 | 1.4819 | 0.22418 | 0.99429 | 1095.9176 | 0.10092 | 0.51316 | 0.62824 | 1.4505 | 316 | 240.7967 | 316 | 240.7967 | 4.1529 | 1.9989 | 2.154 |  | 0.48134 | [28 empty] | -50 | -50
| 80 | 0.32 | 3.84 | 26.4 | 24.5 | 50.9 | 0.48134 | 8.7521 | 3.84 | 0.72934 | 12 |  | 43.697 | 12 | 0.63619 | 2.0242 | 2.1812 | 350 | 237.7867 | 0.43222 | 1.4819 | 0.22418 | 0.99429 | 1109.7899 | 0.10092 | 0.5164 | 0.63619 | 1.4564 | 320 | 237.7867 | 320 | 237.7867 | 4.2054 | 2.0242 | 2.1812 |  | 0.48134 | [28 empty] | -50 | -50
| 81 | 0.324 | 3.888 | 26.4 | 24.5 | 50.9 | 0.48134 | 8.7521 | 3.888 | 0.72934 | 12 |  | 42.9967 | 12 | 0.64414 | 2.0495 | 2.2085 | 350 | 234.8511 | 0.43222 | 1.4819 | 0.22418 | 0.99429 | 1123.6623 | 0.10092 | 0.51962 | 0.64414 | 1.4623 | 324 | 234.8511 | 324 | 234.8511 | 4.258 | 2.0495 | 2.2085 |  | 0.48134 | [28 empty] | -50 | -50
| 82 | 0.328 | 3.936 | 26.4 | 24.5 | 50.9 | 0.48134 | 8.7521 | 3.936 | 0.72934 | 12 |  | 42.3135 | 12 | 0.65209 | 2.0748 | 2.2357 | 350 | 231.987 | 0.43222 | 1.4819 | 0.22418 | 0.99429 | 1137.5347 | 0.10092 | 0.52281 | 0.65209 | 1.4682 | 328 | 231.987 | 328 | 231.987 | 4.3106 | 2.0748 | 2.2357 |  | 0.48134 | [28 empty] | -50 | -50
| 83 | 0.332 | 3.984 | 26.4 | 24.5 | 50.9 | 0.48134 | 8.7521 | 3.984 | 0.72934 | 12 |  | 41.6468 | 12 | 0.66004 | 2.1001 | 2.263 | 350 | 229.192 | 0.43222 | 1.4819 | 0.22418 | 0.99429 | 1151.4071 | 0.10092 | 0.52599 | 0.66004 | 1.4741 | 332 | 229.192 | 332 | 229.192 | 4.3632 | 2.1001 | 2.263 |  | 0.48134 | [28 empty] | -50 | -50
| 84 | 0.336 | 4.032 | 26.4 | 24.5 | 50.9 | 0.48134 | 8.7521 | 4.032 | 0.72934 | 12 |  | 40.9961 | 12 | 0.668 | 2.1254 | 2.2903 | 350 | 226.4635 | 0.43222 | 1.4819 | 0.22418 | 0.99429 | 1165.2794 | 0.10092 | 0.52915 | 0.668 | 1.48 | 336 | 226.4635 | 336 | 226.4635 | 4.4157 | 2.1254 | 2.2903 |  | 0.48134 | [28 empty] | -50 | -50
| 85 | 0.34 | 4.08 | 26.4 | 24.5 | 50.9 | 0.48134 | 8.7521 | 4.08 | 0.72934 | 12 |  | 40.3607 | 12 | 0.67595 | 2.1507 | 2.3175 | 350 | 223.7992 | 0.43222 | 1.4819 | 0.22418 | 0.99429 | 1179.1518 | 0.10092 | 0.53229 | 0.67595 | 1.4859 | 340 | 223.7992 | 340 | 223.7992 | 4.4683 | 2.1507 | 2.3175 |  | 0.48134 | [28 empty] | -50 | -50
| 86 | 0.344 | 4.128 | 26.4 | 24.5 | 50.9 | 0.48134 | 8.7521 | 4.128 | 0.72934 | 12 |  | 39.7401 | 12 | 0.6839 | 2.1761 | 2.3448 | 350 | 221.1969 | 0.43222 | 1.4819 | 0.22418 | 0.99429 | 1193.0242 | 0.10092 | 0.53541 | 0.6839 | 1.4918 | 344 | 221.1969 | 344 | 221.1969 | 4.5209 | 2.1761 | 2.3448 |  | 0.48134 | [28 empty] | -50 | -50
| 87 | 0.348 | 4.176 | 26.4 | 24.5 | 50.9 | 0.48134 | 8.7521 | 4.176 | 0.72934 | 12 |  | 39.1338 | 12 | 0.69185 | 2.2014 | 2.3721 | 350 | 218.6544 | 0.43222 | 1.4819 | 0.22418 | 0.99429 | 1206.8966 | 0.10092 | 0.53852 | 0.69185 | 1.4977 | 348 | 218.6544 | 348 | 218.6544 | 4.5734 | 2.2014 | 2.3721 |  | 0.48134 | [28 empty] | -50 | -50
| 88 | 0.352 | 4.224 | 26.4 | 24.5 | 50.9 | 0.48134 | 8.7521 | 4.224 | 0.72934 | 12 |  | 38.5413 | 12 | 0.69981 | 2.2267 | 2.3993 | 350 | 216.1697 | 0.43222 | 1.4819 | 0.22418 | 0.99429 | 1220.7689 | 0.10092 | 0.5416 | 0.69981 | 1.5036 | 352 | 216.1697 | 352 | 216.1697 | 4.626 | 2.2267 | 2.3993 |  | 0.48134 | [28 empty] | -50 | -50
| 89 | 0.356 | 4.272 | 26.4 | 24.5 | 50.9 | 0.48134 | 8.7521 | 4.272 | 0.72934 | 12 |  | 37.9622 | 12 | 0.70776 | 2.252 | 2.4266 | 350 | 213.7409 | 0.43222 | 1.4819 | 0.22418 | 0.99429 | 1234.6413 | 0.10092 | 0.54467 | 0.70776 | 1.5095 | 356 | 213.7409 | 356 | 213.7409 | 4.6786 | 2.252 | 2.4266 |  | 0.48134 | [28 empty] | -50 | -50
| 90 | 0.36 | 4.32 | 26.4 | 24.5 | 50.9 | 0.48134 | 8.7521 | 4.32 | 0.72934 | 12 |  | 37.396 | 12 | 0.71571 | 2.2773 | 2.4539 | 350 | 211.366 | 0.43222 | 1.4819 | 0.22418 | 0.99429 | 1248.5137 | 0.10092 | 0.54772 | 0.71571 | 1.5153 | 360 | 211.366 | 360 | 211.366 | 4.7311 | 2.2773 | 2.4539 |  | 0.48134 | [28 empty] | -50 | -50
| 91 | 0.364 | 4.368 | 26.4 | 24.5 | 50.9 | 0.48134 | 8.7521 | 4.368 | 0.72934 | 12 |  | 36.8423 | 12 | 0.72366 | 2.3026 | 2.4811 | 350 | 209.0433 | 0.43222 | 1.4819 | 0.22418 | 0.99429 | 1262.386 | 0.10092 | 0.55076 | 0.72366 | 1.5212 | 364 | 209.0433 | 364 | 209.0433 | 4.7837 | 2.3026 | 2.4811 |  | 0.48134 | [28 empty] | -50 | -50
| 92 | 0.368 | 4.416 | 26.4 | 24.5 | 50.9 | 0.48134 | 8.7521 | 4.416 | 0.72934 | 12 |  | 36.3006 | 12 | 0.73162 | 2.3279 | 2.5084 | 350 | 206.771 | 0.43222 | 1.4819 | 0.22418 | 0.99429 | 1276.2584 | 0.10092 | 0.55377 | 0.73162 | 1.5271 | 368 | 206.771 | 368 | 206.771 | 4.8363 | 2.3279 | 2.5084 |  | 0.48134 | [28 empty] | -50 | -50
| 93 | 0.372 | 4.464 | 26.4 | 24.5 | 50.9 | 0.48134 | 8.7521 | 4.464 | 0.72934 | 12 |  | 35.7706 | 12 | 0.73957 | 2.3532 | 2.5357 | 350 | 204.5477 | 0.43222 | 1.4819 | 0.22418 | 0.99429 | 1290.1308 | 0.10092 | 0.55678 | 0.73957 | 1.533 | 372 | 204.5477 | 372 | 204.5477 | 4.8888 | 2.3532 | 2.5357 |  | 0.48134 | [28 empty] | -50 | -50
| 94 | 0.376 | 4.512 | 26.4 | 24.5 | 50.9 | 0.48134 | 8.7521 | 4.512 | 0.72934 | 12 |  | 35.252 | 12 | 0.74752 | 2.3785 | 2.5629 | 350 | 202.3717 | 0.43222 | 1.4819 | 0.22418 | 0.99429 | 1304.0032 | 0.10092 | 0.55976 | 0.74752 | 1.5389 | 376 | 202.3717 | 376 | 202.3717 | 4.9414 | 2.3785 | 2.5629 |  | 0.48134 | [28 empty] | -50 | -50
| 95 | 0.38 | 4.56 | 26.4 | 24.5 | 50.9 | 0.48134 | 8.7521 | 4.56 | 0.72934 | 12 |  | 34.7443 | 12 | 0.75547 | 2.4038 | 2.5902 | 350 | 200.2414 | 0.43222 | 1.4819 | 0.22418 | 0.99429 | 1317.8755 | 0.10092 | 0.56273 | 0.75547 | 1.5448 | 380 | 200.2414 | 380 | 200.2414 | 4.994 | 2.4038 | 2.5902 |  | 0.48134 | [28 empty] | -50 | -50
| 96 | 0.384 | 4.608 | 26.4 | 24.5 | 50.9 | 0.48134 | 8.7521 | 4.608 | 0.72934 | 12 |  | 34.2472 | 12 | 0.76343 | 2.4291 | 2.6175 | 350 | 198.1556 | 0.43222 | 1.4819 | 0.22418 | 0.99429 | 1331.7479 | 0.10092 | 0.56569 | 0.76343 | 1.5507 | 384 | 198.1556 | 384 | 198.1556 | 5.0465 | 2.4291 | 2.6175 |  | 0.48134 | [28 empty] | -50 | -50
| 97 | 0.388 | 4.656 | 26.4 | 24.5 | 50.9 | 0.48134 | 8.7521 | 4.656 | 0.72934 | 12 |  | 33.7604 | 12 | 0.77138 | 2.4544 | 2.6447 | 350 | 196.1127 | 0.43222 | 1.4819 | 0.22418 | 0.99429 | 1345.6203 | 0.10092 | 0.56862 | 0.77138 | 1.5566 | 388 | 196.1127 | 388 | 196.1127 | 5.0991 | 2.4544 | 2.6447 |  | 0.48134 | [28 empty] | -50 | -50
| 98 | 0.392 | 4.704 | 26.4 | 24.5 | 50.9 | 0.48134 | 8.7521 | 4.704 | 0.72934 | 12 |  | 33.2836 | 12 | 0.77933 | 2.4797 | 2.672 | 350 | 194.1116 | 0.43222 | 1.4819 | 0.22418 | 0.99429 | 1359.4927 | 0.10092 | 0.57155 | 0.77933 | 1.5625 | 392 | 194.1116 | 392 | 194.1116 | 5.1517 | 2.4797 | 2.672 |  | 0.48134 | [28 empty] | -50 | -50
| 99 | 0.396 | 4.752 | 26.4 | 24.5 | 50.9 | 0.48134 | 8.7521 | 4.752 | 0.72934 | 12 |  | 32.8165 | 12 | 0.78728 | 2.505 | 2.6993 | 350 | 192.1509 | 0.43222 | 1.4819 | 0.22418 | 0.99429 | 1373.365 | 0.10092 | 0.57446 | 0.78728 | 1.5684 | 396 | 192.1509 | 396 | 192.1509 | 5.2042 | 2.505 | 2.6993 |  | 0.48134 | [28 empty] | -50 | -50
| 100 | 0.4 | 4.8 | 26.4 | 24.5 | 50.9 | 0.48134 | 8.7521 | 4.8 | 0.72934 | 12 |  | 32.3587 | 12 | 0.79523 | 2.5303 | 2.7265 | 350 | 190.2294 | 0.43222 | 1.4819 | 0.22418 | 0.99429 | 1387.2374 | 0.10092 | 0.57735 | 0.79523 | 1.5742 | 400 | 190.2294 | 400 | 190.2294 | 5.2568 | 2.5303 | 2.7265 |  | 0.48134 | [28 empty] | -50 | -50

## Calculations - Dual (hidden)
Calculations are performed at Vin(nom), Vin(min) and Vin(max) below
120
| Voltages | [7 empty] | Miscellaneous | [23 empty] | On/Off Times and Eff Duty Cycle |  |  |  | Cin / Cout | Cin / Cout |  | RMS Currents |  |  | IC Loss | [6 empty] | Flyback Diode Loss |  |  |  |  | Transformer Loss
| Step | Iout1 (A) | Iout2 (A) | Pout1 (W) | Pout2 (W) | Vin (V) | Vout1-Reflected (V) | Vsw-max (V) | Duty Cycle | Pout1-max (W) | Pout2-max (W) | Iout1-max (A) | Iout2-max (A) | Vout1-actual (V) | Isw (A) | Ton-BCM (µs) | Toff-BCM (µs) | Fsw-max-BCM (kHz) | Fsw-BCM (kHz) | Ipri-min-BCM (A) | Toff-min-BCM (µs) | Iout1-min-BCM (A) | Toff-FFB (µs) | Fsw-FFB (kHz) | Iout1-max-FFB (A) | Ipri-DCM (A) | Ipri (A) | COMP (V) | Iout (mA) | Fsw (kHz) | Iout (mA) | Fsw (kHz) | Tsw (µs) | Ton (µs) | Toff (µs) | Duty Cycle | Cout1 (µF) for 1% ripple | Cout2 (µF) for 1% ripple | Cin (µF) for 5% ripple | Ipri-rms (A) | Isec1-rms (A) | Isec2-rms (A) | P-FET-Cond (W) | P-FET-Sw (W) | P-FET-Qg (W) | P-FET-Coss (W) | P-IQ (W) | P-IC-Total (W) | P-IC-Total (mW) | P-Diode1-Cond (W) | P-Diode2-Cond (W) | P-Diode-Leak (W) | P-Diode-Snubber (W) | P-Diode-Total (W) | PCu-pri (W) | PCu-sec1 (W) | PCu-sec2 (W) | Core Loss (W) | P-trans (W) | P-LeakL-Clamp/Snub (W) | P-Trans-Total (W) | P-Loss-Total (W) | Pout (W) | Efficiency | Efficiency (%) | Iout1 (%) | Check Iout-max
| 0.1 | 1e-09 | 1e-09 | 1.2e-08 | 1.2e-08 | 24 | 24.5 | 48.5 | 0.50515 | 8.3502 | 4.1751 | 0.69585 | 0.69585 | 12 | 4.1676e-09 | 1.4586e-08 | 1.4289e-08 | 350 | 350 | 0.41237 | 1.4138 | 0.20406 | 0.99429 | 10 | 0.10092 | 4.0406e-05 | 0.29 | 1.0057 | 1e-06 | 10 | 1e-06 | 10 | 100 | 1.015 | 98.985 | 0.01015 | 8.4583e-09 | 8.4583e-09 | 4.3414e-08 | 0.016868 | 0.33316 | 0.16658 | 9.9588e-05 | 0.0010549 | 0.000125 | 0.0011761 | 0.00696 | 0.0094159 | 9.4159 | 3e-10 | 3e-10 |  |  | 6e-07 | 2.7031e-05 | 0.0099896 | 0.0027749 | 7.1609e-07 | 0.012805 | 0.00018923 | 12.9945 | 0.02241 | 2.4e-08 | 1.0709e-06 | 0.00010709 | 0 | -50 | -50
| 1 | 0.004 | 0.002 | 0.048 | 0.024 | 24 | 24.5 | 48.5 | 0.50515 | 5.5668 | 4.1751 | 0.4639 | 0.4639 | 12 | 0.012503 | 0.043759 | 0.042866 | 350 | 350 | 0.41237 | 1.4138 | 0.20406 | 0.99429 | 13.8724 | 0.10092 | 0.069985 | 0.29 | 1.0079 | 4 | 13.8724 | 4 | 13.8724 | 72.0857 | 1.015 | 71.0707 | 0.01408 | 0.033833 | 0.016917 | 0.12469 | 0.019868 | 0.3325 | 0.16625 | 0.00013815 | 0.0014634 | 0.0001734 | 0.0016316 | 0.00696 | 0.010367 | 10.367 | 0.0012 | 0.0006 |  |  | 1.8 | 3.7499e-05 | 0.0099499 | 0.0027639 | 1.6231e-06 | 0.012766 | 0.0002625 | 13.0284 | 0.025195 | 0.072 | 0.74078 | 74.0776 | 1 | -50 | -50
| 2 | 0.008 | 0.004 | 0.096 | 0.048 | 24 | 24.5 | 48.5 | 0.50515 | 5.5668 | 4.1751 | 0.4639 | 0.4639 | 12 | 0.025005 | 0.087519 | 0.085733 | 350 | 350 | 0.41237 | 1.4138 | 0.20406 | 0.99429 | 27.7447 | 0.10092 | 0.098974 | 0.29 | 1.0159 | 8 | 27.7447 | 8 | 27.7447 | 36.0429 | 1.015 | 35.0279 | 0.028161 | 0.067667 | 0.033833 | 0.1229 | 0.028097 | 0.33011 | 0.16506 | 0.00027631 | 0.0029267 | 0.00034681 | 0.0032631 | 0.00696 | 0.013774 | 13.7743 | 0.0024 | 0.0012 |  |  | 3.6 | 7.4997e-05 | 0.0098078 | 0.0027244 | 9.1816e-06 | 0.012629 | 0.000525 | 13.1541 | 0.030528 | 0.144 | 0.82508 | 82.5081 | 2 | -50 | -50
| 3 | 0.012 | 0.006 | 0.144 | 0.072 | 24 | 24.5 | 48.5 | 0.50515 | 5.5668 | 4.1751 | 0.4639 | 0.4639 | 12 | 0.037508 | 0.13128 | 0.1286 | 350 | 350 | 0.41237 | 1.4138 | 0.20406 | 0.99429 | 41.6171 | 0.10092 | 0.12122 | 0.29 | 1.0238 | 12 | 41.6171 | 12 | 41.6171 | 24.0286 | 1.015 | 23.0136 | 0.042241 | 0.1015 | 0.05075 | 0.12112 | 0.034412 | 0.32771 | 0.16386 | 0.00041446 | 0.0043901 | 0.00052021 | 0.0048947 | 0.00696 | 0.017182 | 17.1819 | 0.0036 | 0.0018 |  |  | 5.4 | 0.0001125 | 0.0096657 | 0.0026849 | 2.5301e-05 | 0.012501 | 0.0007875 | 13.2884 | 0.03587 | 0.216 | 0.85758 | 85.7584 | 3 | -50 | -50
| 4 | 0.016 | 0.008 | 0.192 | 0.096 | 24 | 24.5 | 48.5 | 0.50515 | 5.5668 | 4.1751 | 0.4639 | 0.4639 | 12 | 0.050011 | 0.17504 | 0.17147 | 350 | 350 | 0.41237 | 1.4138 | 0.20406 | 0.99429 | 55.4895 | 0.10092 | 0.13997 | 0.29 | 1.0317 | 16 | 55.4895 | 16 | 55.4895 | 18.0214 | 1.015 | 17.0064 | 0.056322 | 0.13533 | 0.067667 | 0.11934 | 0.039735 | 0.3253 | 0.16265 | 0.00055261 | 0.0058534 | 0.00069362 | 0.0065263 | 0.00696 | 0.02059 | 20.5899 | 0.0048 | 0.0024 |  |  | 7.2 | 0.00014999 | 0.0095236 | 0.0026454 | 5.1939e-05 | 0.012383 | 0.00105 | 13.4332 | 0.041223 | 0.288 | 0.87479 | 87.4787 | 4 | -50 | -50
| 5 | 0.02 | 0.01 | 0.24 | 0.12 | 24 | 24.5 | 48.5 | 0.50515 | 5.5668 | 4.1751 | 0.4639 | 0.4639 | 12 | 0.062513 | 0.2188 | 0.21433 | 350 | 350 | 0.41237 | 1.4138 | 0.20406 | 0.99429 | 69.3619 | 0.10092 | 0.15649 | 0.29 | 1.0396 | 20 | 69.3619 | 20 | 69.3619 | 14.4171 | 1.015 | 13.4021 | 0.070402 | 0.16917 | 0.084583 | 0.11756 | 0.044425 | 0.32286 | 0.16143 | 0.00069076 | 0.0073168 | 0.00086702 | 0.0081578 | 0.00696 | 0.023998 | 23.9982 | 0.006 | 0.003 |  |  | 9 | 0.00018749 | 0.0093815 | 0.002606 | 9.0733e-05 | 0.012278 | 0.0013125 | 13.5902 | 0.046588 | 0.36 | 0.88542 | 88.5416 | 5 | -50 | -50
| 6 | 0.024 | 0.012 | 0.288 | 0.144 | 24 | 24.5 | 48.5 | 0.50515 | 5.5668 | 4.1751 | 0.4639 | 0.4639 | 12 | 0.075016 | 0.26256 | 0.2572 | 350 | 350 | 0.41237 | 1.4138 | 0.20406 | 0.99429 | 83.2342 | 0.10092 | 0.17143 | 0.29 | 1.0476 | 24 | 83.2342 | 24 | 83.2342 | 12.0143 | 1.015 | 10.9993 | 0.084483 | 0.203 | 0.1015 | 0.11578 | 0.048666 | 0.32041 | 0.1602 | 0.00082892 | 0.0087802 | 0.0010404 | 0.0097894 | 0.00696 | 0.027407 | 27.4068 | 0.0072 | 0.0036 |  |  | 10.8 | 0.00022499 | 0.0092394 | 0.0025665 | 0.00014313 | 0.012186 | 0.001575 | 13.7607 | 0.051968 | 0.432 | 0.89262 | 89.2622 | 6 | -50 | -50
| 7 | 0.028 | 0.014 | 0.336 | 0.168 | 24 | 24.5 | 48.5 | 0.50515 | 5.5668 | 4.1751 | 0.4639 | 0.4639 | 12 | 0.087519 | 0.30632 | 0.30006 | 350 | 350 | 0.41237 | 1.4138 | 0.20406 | 0.99429 | 97.1066 | 0.10092 | 0.18516 | 0.29 | 1.0555 | 28 | 97.1066 | 28 | 97.1066 | 10.298 | 1.015 | 9.283 | 0.098563 | 0.23683 | 0.11842 | 0.114 | 0.052565 | 0.31793 | 0.15897 | 0.00096707 | 0.010244 | 0.0012138 | 0.011421 | 0.00696 | 0.030816 | 30.8157 | 0.0084 | 0.0042 |  |  | 12.6 | 0.00026249 | 0.0090973 | 0.002527 | 0.00021042 | 0.012109 | 0.0018375 | 13.9463 | 0.057362 | 0.504 | 0.89782 | 89.7816 | 7 | -50 | -50
| 8 | 0.032 | 0.016 | 0.384 | 0.192 | 24 | 24.5 | 48.5 | 0.50515 | 5.5668 | 4.1751 | 0.4639 | 0.4639 | 12 | 0.10002 | 0.35008 | 0.34293 | 350 | 350 | 0.41237 | 1.4138 | 0.20406 | 0.99429 | 110.979 | 0.10092 | 0.19795 | 0.29 | 1.0634 | 32 | 110.979 | 32 | 110.979 | 9.0107 | 1.015 | 7.9957 | 0.11264 | 0.27067 | 0.13533 | 0.11222 | 0.056194 | 0.31544 | 0.15772 | 0.0011052 | 0.011707 | 0.0013872 | 0.013053 | 0.00696 | 0.034225 | 34.225 | 0.0096 | 0.0048 |  |  | 14.4 | 0.00029999 | 0.0089552 | 0.0024876 | 0.00029381 | 0.012048 | 0.0021 | 14.1479 | 0.062773 | 0.576 | 0.90173 | 90.1729 | 8 | -50 | -50
| 9 | 0.036 | 0.018 | 0.432 | 0.216 | 24 | 24.5 | 48.5 | 0.50515 | 5.5668 | 4.1751 | 0.4639 | 0.4639 | 12 | 0.11252 | 0.39383 | 0.3858 | 350 | 350 | 0.41237 | 1.4138 | 0.20406 | 0.99429 | 124.8514 | 0.10092 | 0.20996 | 0.29 | 1.0713 | 36 | 124.8514 | 36 | 124.8514 | 8.0095 | 1.015 | 6.9945 | 0.12672 | 0.3045 | 0.15225 | 0.11044 | 0.059603 | 0.31293 | 0.15646 | 0.0012434 | 0.01317 | 0.0015606 | 0.014684 | 0.00696 | 0.037635 | 37.6346 | 0.0108 | 0.0054 |  |  | 16.2 | 0.00033749 | 0.0088131 | 0.0024481 | 0.00039441 | 0.012004 | 0.0023625 | 14.3667 | 0.068201 | 0.648 | 0.90477 | 90.4774 | 9 | -50 | -50
| 10 | 0.04 | 0.02 | 0.48 | 0.24 | 24 | 24.5 | 48.5 | 0.50515 | 5.5668 | 4.1751 | 0.4639 | 0.4639 | 12 | 0.12503 | 0.43759 | 0.42866 | 350 | 350 | 0.41237 | 1.4138 | 0.20406 | 0.99429 | 138.7237 | 0.10092 | 0.22131 | 0.29 | 1.0793 | 40 | 138.7237 | 40 | 138.7237 | 7.2086 | 1.015 | 6.1936 | 0.1408 | 0.33833 | 0.16917 | 0.10866 | 0.062827 | 0.31039 | 0.1552 | 0.0013815 | 0.014634 | 0.001734 | 0.016316 | 0.00696 | 0.041044 | 41.0445 | 0.012 | 0.006 |  |  | 18 | 0.00037499 | 0.008671 | 0.0024086 | 0.00051327 | 0.011979 | 0.002625 | 14.6038 | 0.073648 | 0.72 | 0.9072 | 90.7203 | 10 | -50 | -50
| 11 | 0.044 | 0.022 | 0.528 | 0.264 | 24 | 24.5 | 48.5 | 0.50515 | 5.5668 | 4.1751 | 0.4639 | 0.4639 | 12 | 0.13753 | 0.48135 | 0.47153 | 350 | 350 | 0.41237 | 1.4138 | 0.20406 | 0.99429 | 152.5961 | 0.10092 | 0.23212 | 0.29 | 1.0872 | 44 | 152.5961 | 44 | 152.5961 | 6.5532 | 1.015 | 5.5382 | 0.15489 | 0.37217 | 0.18608 | 0.10688 | 0.065893 | 0.30784 | 0.15392 | 0.0015197 | 0.016097 | 0.0019075 | 0.017947 | 0.00696 | 0.044455 | 44.4547 | 0.0132 | 0.0066 |  |  | 19.8 | 0.00041248 | 0.0085289 | 0.0023691 | 0.00065136 | 0.011973 | 0.0028875 | 14.8602 | 0.079115 | 0.792 | 0.90918 | 90.918 | 11 | -50 | -50
| 12 | 0.048 | 0.024 | 0.576 | 0.288 | 24 | 24.5 | 48.5 | 0.50515 | 5.5668 | 4.1751 | 0.4639 | 0.4639 | 12 | 0.15003 | 0.52511 | 0.5144 | 350 | 350 | 0.41237 | 1.4138 | 0.20406 | 0.99429 | 166.4685 | 0.10092 | 0.24244 | 0.29 | 1.0951 | 48 | 166.4685 | 48 | 166.4685 | 6.0071 | 1.015 | 4.9921 | 0.16897 | 0.406 | 0.203 | 0.1051 | 0.068823 | 0.30526 | 0.15263 | 0.0016578 | 0.01756 | 0.0020809 | 0.019579 | 0.00696 | 0.047865 | 47.8653 | 0.0144 | 0.0072 |  |  | 21.6 | 0.00044998 | 0.0083868 | 0.0023297 | 0.00080965 | 0.011987 | 0.00315 | 15.1368 | 0.084602 | 0.864 | 0.91081 | 91.0814 | 12 | -50 | -50
| 13 | 0.052 | 0.026 | 0.624 | 0.312 | 24 | 24.5 | 48.5 | 0.50515 | 5.5668 | 4.1751 | 0.4639 | 0.4639 | 12 | 0.16253 | 0.56887 | 0.55726 | 350 | 350 | 0.41237 | 1.4138 | 0.20406 | 0.99429 | 180.3409 | 0.10092 | 0.25234 | 0.29 | 1.1031 | 52 | 180.3409 | 52 | 180.3409 | 5.5451 | 1.015 | 4.5301 | 0.18305 | 0.43983 | 0.21992 | 0.10332 | 0.071634 | 0.30267 | 0.15133 | 0.001796 | 0.019024 | 0.0022543 | 0.02121 | 0.00696 | 0.051276 | 51.2762 | 0.0156 | 0.0078 |  |  | 23.4 | 0.00048748 | 0.0082447 | 0.0022902 | 0.00098901 | 0.012022 | 0.0034125 | 15.4345 | 0.090111 | 0.936 | 0.91218 | 91.2182 | 13 | -50 | -50
| 14 | 0.056 | 0.028 | 0.672 | 0.336 | 24 | 24.5 | 48.5 | 0.50515 | 5.5668 | 4.1751 | 0.4639 | 0.4639 | 12 | 0.17504 | 0.61263 | 0.60013 | 350 | 350 | 0.41237 | 1.4138 | 0.20406 | 0.99429 | 194.2132 | 0.10092 | 0.26186 | 0.29 | 1.111 | 56 | 194.2132 | 56 | 194.2132 | 5.149 | 1.015 | 4.134 | 0.19713 | 0.47367 | 0.23683 | 0.10154 | 0.074338 | 0.30005 | 0.15002 | 0.0019341 | 0.020487 | 0.0024277 | 0.022842 | 0.00696 | 0.054687 | 54.6874 | 0.0168 | 0.0084 |  |  | 25.2 | 0.00052498 | 0.0081026 | 0.0022507 | 0.0011903 | 0.012079 | 0.003675 | 15.7541 | 0.095642 | 1.008 | 0.91334 | 91.334 | 14 | -50 | -50
| 15 | 0.06 | 0.03 | 0.72 | 0.36 | 24 | 24.5 | 48.5 | 0.50515 | 5.5668 | 4.1751 | 0.4639 | 0.4639 | 12 | 0.18754 | 0.65639 | 0.643 | 350 | 350 | 0.41237 | 1.4138 | 0.20406 | 0.99429 | 208.0856 | 0.10092 | 0.27105 | 0.29 | 1.1189 | 60 | 208.0856 | 60 | 208.0856 | 4.8057 | 1.015 | 3.7907 | 0.21121 | 0.5075 | 0.25375 | 0.099756 | 0.076947 | 0.29741 | 0.1487 | 0.0020723 | 0.02195 | 0.0026011 | 0.024473 | 0.00696 | 0.058099 | 58.099 | 0.018 | 0.009 |  |  | 27 | 0.00056248 | 0.0079605 | 0.0022113 | 0.0014144 | 0.012159 | 0.0039375 | 16.0966 | 0.1012 | 1.08 | 0.91433 | 91.4328 | 15 | -50 | -50
| 16 | 0.064 | 0.032 | 0.768 | 0.384 | 24 | 24.5 | 48.5 | 0.50515 | 5.5668 | 4.1751 | 0.4639 | 0.4639 | 12 | 0.20004 | 0.70015 | 0.68586 | 350 | 350 | 0.41237 | 1.4138 | 0.20406 | 0.99429 | 221.958 | 0.10092 | 0.27994 | 0.29 | 1.1268 | 64 | 221.958 | 64 | 221.958 | 4.5054 | 1.015 | 3.4904 | 0.22529 | 0.54133 | 0.27067 | 0.097975 | 0.07947 | 0.29474 | 0.14737 | 0.0022104 | 0.023414 | 0.0027745 | 0.026105 | 0.00696 | 0.061511 | 61.5109 | 0.0192 | 0.0096 |  |  | 28.8 | 0.00059998 | 0.0078184 | 0.0021718 | 0.001662 | 0.012263 | 0.0042 | 16.4626 | 0.10677 | 1.152 | 0.91518 | 91.5177 | 16 | -50 | -50
| 17 | 0.068 | 0.034 | 0.816 | 0.408 | 24 | 24.5 | 48.5 | 0.50515 | 5.5668 | 4.1751 | 0.4639 | 0.4639 | 12 | 0.21255 | 0.74391 | 0.72873 | 350 | 350 | 0.41237 | 1.4138 | 0.20406 | 0.99429 | 235.8304 | 0.10092 | 0.28856 | 0.29 | 1.1348 | 68 | 235.8304 | 68 | 235.8304 | 4.2403 | 1.015 | 3.2253 | 0.23937 | 0.57517 | 0.28758 | 0.096194 | 0.081916 | 0.29205 | 0.14602 | 0.0023486 | 0.024877 | 0.0029479 | 0.027737 | 0.00696 | 0.064923 | 64.9231 | 0.0204 | 0.0102 |  |  | 30.6 | 0.00063748 | 0.0076763 | 0.0021323 | 0.001934 | 0.01239 | 0.0044625 | 16.853 | 0.11238 | 1.224 | 0.91591 | 91.591 | 17 | -50 | -50
| 18 | 0.072 | 0.036 | 0.864 | 0.432 | 24 | 24.5 | 48.5 | 0.50515 | 5.5668 | 4.1751 | 0.4639 | 0.4639 | 12 | 0.22505 | 0.78767 | 0.77159 | 350 | 350 | 0.41237 | 1.4138 | 0.20406 | 0.99429 | 249.7027 | 0.10092 | 0.29692 | 0.29692 | 1.1427 | 72 | 249.7027 | 72 | 249.7027 | 4.0048 | 1.0392 | 2.9655 | 0.2595 | 0.62354 | 0.31177 | 0.093648 | 0.087327 | 0.29504 | 0.14752 | 0.0026691 | 0.026969 | 0.0031213 | 0.029368 | 0.00696 | 0.069152 | 69.1519 | 0.0216 | 0.0108 |  |  | 32.4 | 0.00072448 | 0.0078342 | 0.0021762 | 0.0023667 | 0.013113 | 0.0049533 | 18.0661 | 0.11962 | 1.296 | 0.9155 | 91.5501 | 18 | -50 | -50
| 19 | 0.076 | 0.038 | 0.912 | 0.456 | 24 | 24.5 | 48.5 | 0.50515 | 5.5668 | 4.1751 | 0.4639 | 0.4639 | 12 | 0.23755 | 0.83143 | 0.81446 | 350 | 350 | 0.41237 | 1.4138 | 0.20406 | 0.99429 | 263.5751 | 0.10092 | 0.30506 | 0.30506 | 1.1506 | 76 | 263.5751 | 76 | 263.5751 | 3.794 | 1.0677 | 2.7263 | 0.28142 | 0.67621 | 0.33811 | 0.090876 | 0.093433 | 0.2986 | 0.1493 | 0.0030554 | 0.029248 | 0.0032947 | 0.031 | 0.00696 | 0.073636 | 73.6355 | 0.0228 | 0.0114 |  |  | 34.2 | 0.00082933 | 0.0080246 | 0.0022291 | 0.0028986 | 0.013994 | 0.0055189 | 19.513 | 0.12735 | 1.368 | 0.91484 | 91.4837 | 19 | -50 | -50
| 20 | 0.08 | 0.04 | 0.96 | 0.48 | 24 | 24.5 | 48.5 | 0.50515 | 5.5668 | 4.1751 | 0.4639 | 0.4639 | 12 | 0.25005 | 0.87519 | 0.85733 | 350 | 350 | 0.41237 | 1.4138 | 0.20406 | 0.99429 | 277.4475 | 0.10092 | 0.31298 | 0.31298 | 1.1585 | 80 | 277.4475 | 80 | 277.4475 | 3.6043 | 1.0954 | 2.5088 | 0.30393 | 0.7303 | 0.36515 | 0.088029 | 0.09962 | 0.30152 | 0.15076 | 0.0034735 | 0.031587 | 0.0034681 | 0.032631 | 0.00696 | 0.078214 | 78.2138 | 0.024 | 0.012 |  |  | 36 | 0.0009428 | 0.0081824 | 0.0022729 | 0.0035134 | 0.014925 | 0.0061152 | 21.0403 | 0.13525 | 1.44 | 0.91414 | 91.4138 | 20 | -50 | -50
| 21 | 0.084 | 0.042 | 1.008 | 0.504 | 24 | 24.5 | 48.5 | 0.50515 | 5.5668 | 4.1751 | 0.4639 | 0.4639 | 12 | 0.26256 | 0.91895 | 0.90019 | 350 | 350 | 0.41237 | 1.4138 | 0.20406 | 0.99429 | 291.3199 | 0.10092 | 0.32071 | 0.32071 | 1.1665 | 84 | 291.3199 | 84 | 291.3199 | 3.4327 | 1.1225 | 2.3102 | 0.32701 | 0.78575 | 0.39287 | 0.085111 | 0.10588 | 0.3038 | 0.1519 | 0.0039241 | 0.033985 | 0.0036415 | 0.034263 | 0.00696 | 0.082886 | 82.8864 | 0.0252 | 0.0126 |  |  | 37.8 | 0.0010651 | 0.0083067 | 0.0023074 | 0.0042188 | 0.015913 | 0.006742 | 22.6548 | 0.14334 | 1.512 | 0.91341 | 91.3407 | 21 | -50 | -50
| 22 | 0.088 | 0.044 | 1.056 | 0.528 | 24 | 24.5 | 48.5 | 0.50515 | 5.5668 | 4.1751 | 0.4639 | 0.4639 | 12 | 0.27506 | 0.96271 | 0.94306 | 350 | 350 | 0.41237 | 1.4138 | 0.20406 | 0.99429 | 305.1922 | 0.10092 | 0.32826 | 0.32826 | 1.1744 | 88 | 305.1922 | 88 | 305.1922 | 3.2766 | 1.1489 | 2.1277 | 0.35064 | 0.84254 | 0.42127 | 0.082122 | 0.11222 | 0.30544 | 0.15272 | 0.004408 | 0.036441 | 0.0038149 | 0.035894 | 0.00696 | 0.087653 | 87.6527 | 0.0264 | 0.0132 |  |  | 39.6 | 0.0011965 | 0.0083966 | 0.0023324 | 0.0050229 | 0.016965 | 0.0073994 | 24.3639 | 0.15162 | 1.584 | 0.91264 | 91.2644 | 22 | -50 | -50
| 23 | 0.092 | 0.046 | 1.104 | 0.552 | 24 | 24.5 | 48.5 | 0.50515 | 5.5668 | 4.1751 | 0.4639 | 0.4639 | 12 | 0.28756 | 1.0065 | 0.98593 | 350 | 350 | 0.41237 | 1.4138 | 0.20406 | 0.99429 | 319.0646 | 0.10092 | 0.33564 | 0.33564 | 1.1823 | 92 | 319.0646 | 92 | 319.0646 | 3.1342 | 1.1747 | 1.9594 | 0.37482 | 0.90063 | 0.45031 | 0.079065 | 0.11864 | 0.30644 | 0.15322 | 0.0049262 | 0.038954 | 0.0039883 | 0.037526 | 0.00696 | 0.092512 | 92.5125 | 0.0276 | 0.0138 |  |  | 41.4 | 0.0013371 | 0.0084515 | 0.0023476 | 0.005934 | 0.018088 | 0.0080873 | 26.175 | 0.16009 | 1.656 | 0.91185 | 91.185 | 23 | -50 | -50
| 24 | 0.096 | 0.048 | 1.152 | 0.576 | 24 | 24.5 | 48.5 | 0.50515 | 5.5668 | 4.1751 | 0.4639 | 0.4639 | 12 | 0.30006 | 1.0502 | 1.0288 | 350 | 350 | 0.41237 | 1.4138 | 0.20406 | 0.99429 | 332.937 | 0.10092 | 0.34286 | 0.34286 | 1.1902 | 96 | 332.937 | 96 | 332.937 | 3.0036 | 1.2 | 1.8036 | 0.39952 | 0.96 | 0.48 | 0.07594 | 0.12512 | 0.30678 | 0.15339 | 0.0054792 | 0.041522 | 0.0041617 | 0.039158 | 0.00696 | 0.097465 | 97.4655 | 0.0288 | 0.0144 |  |  | 43.2 | 0.0014872 | 0.0084704 | 0.0023529 | 0.0069608 | 0.01929 | 0.0088058 | 28.0961 | 0.16876 | 1.728 | 0.91103 | 91.1026 | 24 | -50 | -50
| 25 | 0.1 | 0.05 | 1.2 | 0.6 | 24 | 24.5 | 48.5 | 0.50515 | 5.5668 | 4.1751 | 0.4639 | 0.4639 | 12 | 0.31257 | 1.094 | 1.0717 | 350 | 350 | 0.41237 | 1.4138 | 0.20406 | 0.99429 | 346.8094 | 0.10092 | 0.34993 | 0.34993 | 1.1982 | 100 | 346.8094 | 100 | 346.8094 | 2.8834 | 1.2247 | 1.6587 | 0.42475 | 1.0206 | 0.51031 | 0.072749 | 0.13167 | 0.30646 | 0.15323 | 0.0060679 | 0.044144 | 0.0043351 | 0.040789 | 0.00696 | 0.10251 | 102.5116 | 0.03 | 0.015 |  |  | 45 | 0.001647 | 0.0084526 | 0.0023479 | 0.0081122 | 0.02058 | 0.009555 | 30.1352 | 0.17765 | 1.8 | 0.91017 | 91.0173 | 25 | -50 | -50
| 26 | 0.104 | 0.052 | 1.248 | 0.624 | 24 | 24.5 | 48.5 | 0.50515 | 5.5668 | 4.1751 | 0.4639 | 0.4639 | 12 | 0.32507 | 1.1377 | 1.1145 | 350 | 350 | 0.41237 | 1.4138 | 0.20406 | 0.99429 | 360.6817 | 0.10092 | 0.35686 | 0.35686 | 1.2495 | 104 | 350 | 104 | 350 | 2.8571 | 1.249 | 1.6081 | 0.43715 | 1.0825 | 0.54123 | 0.073354 | 0.13622 | 0.30914 | 0.15457 | 0.0064948 | 0.045432 | 0.004375 | 0.041164 | 0.00696 | 0.10466 | 104.6621 | 0.0312 | 0.0156 |  |  | 46.8 | 0.0017629 | 0.0086013 | 0.0023892 | 0.0087172 | 0.021492 | 0.010029 | 31.5211 | 0.18298 | 1.872 | 0.91096 | 91.0956 | 26 | -50 | -50
| 27 | 0.108 | 0.054 | 1.296 | 0.648 | 24 | 24.5 | 48.5 | 0.50515 | 5.5668 | 4.1751 | 0.4639 | 0.4639 | 12 | 0.33757 | 1.1815 | 1.1574 | 350 | 350 | 0.41237 | 1.4138 | 0.20406 | 0.99429 | 374.5541 | 0.10092 | 0.36365 | 0.36365 | 1.2546 | 108 | 350 | 108 | 350 | 2.8571 | 1.2728 | 1.5844 | 0.44548 | 1.1455 | 0.57276 | 0.075048 | 0.14013 | 0.31269 | 0.15635 | 0.0068731 | 0.046298 | 0.004375 | 0.041164 | 0.00696 | 0.10592 | 105.9225 | 0.0324 | 0.0162 |  |  | 48.6 | 0.0018655 | 0.0087999 | 0.0024444 | 0.0091383 | 0.022272 | 0.010414 | 32.6858 | 0.18721 | 1.944 | 0.91216 | 91.2159 | 27 | -50 | -50
| 28 | 0.112 | 0.056 | 1.344 | 0.672 | 24 | 24.5 | 48.5 | 0.50515 | 5.5668 | 4.1751 | 0.4639 | 0.4639 | 12 | 0.35008 | 1.2253 | 1.2003 | 350 | 350 | 0.41237 | 1.4138 | 0.20406 | 0.99429 | 388.4265 | 0.10092 | 0.37033 | 0.37033 | 1.2595 | 112 | 350 | 112 | 350 | 2.8571 | 1.2961 | 1.561 | 0.45365 | 1.2097 | 0.60487 | 0.07668 | 0.14401 | 0.31608 | 0.15804 | 0.0072584 | 0.047147 | 0.004375 | 0.041164 | 0.00696 | 0.10717 | 107.1747 | 0.0336 | 0.0168 |  |  | 50.4 | 0.0019701 | 0.0089913 | 0.0024976 | 0.0095633 | 0.023047 | 0.0108 | 33.8472 | 0.19142 | 2.016 | 0.91328 | 91.3283 | 28 | -50 | -50
| 29 | 0.116 | 0.058 | 1.392 | 0.696 | 24 | 24.5 | 48.5 | 0.50515 | 5.5668 | 4.1751 | 0.4639 | 0.4639 | 12 | 0.36258 | 1.269 | 1.2431 | 350 | 350 | 0.41237 | 1.4138 | 0.20406 | 0.99429 | 402.2989 | 0.10092 | 0.37688 | 0.37688 | 1.2644 | 116 | 350 | 116 | 350 | 2.8571 | 1.3191 | 1.5381 | 0.46168 | 1.2751 | 0.63756 | 0.078252 | 0.14785 | 0.3193 | 0.15965 | 0.0076507 | 0.047982 | 0.004375 | 0.041164 | 0.00696 | 0.10842 | 108.4194 | 0.0348 | 0.0174 |  |  | 52.2 | 0.0020766 | 0.0091756 | 0.0025488 | 0.0099921 | 0.023819 | 0.011186 | 35.0051 | 0.19562 | 2.088 | 0.91434 | 91.4336 | 29 | -50 | -50
| 30 | 0.12 | 0.06 | 1.44 | 0.72 | 24 | 24.5 | 48.5 | 0.50515 | 5.5668 | 4.1751 | 0.4639 | 0.4639 | 12 | 0.37508 | 1.3128 | 1.286 | 350 | 350 | 0.41237 | 1.4138 | 0.20406 | 0.99429 | 416.1712 | 0.10092 | 0.38333 | 0.38333 | 1.2691 | 120 | 350 | 120 | 350 | 2.8571 | 1.3416 | 1.5155 | 0.46957 | 1.3416 | 0.67082 | 0.079763 | 0.15166 | 0.32237 | 0.16118 | 0.0080498 | 0.048802 | 0.004375 | 0.041164 | 0.00696 | 0.10966 | 109.6573 | 0.036 | 0.018 |  |  | 54 | 0.002185 | 0.0093528 | 0.002598 | 0.010425 | 0.024588 | 0.011571 | 36.1596 | 0.19982 | 2.16 | 0.91533 | 91.5325 | 30 | -50 | -50
| 31 | 0.124 | 0.062 | 1.488 | 0.744 | 24 | 24.5 | 48.5 | 0.50515 | 5.5668 | 4.1751 | 0.4639 | 0.4639 | 12 | 0.38758 | 1.3565 | 1.3289 | 350 | 350 | 0.41237 | 1.4138 | 0.20406 | 0.99429 | 430.0436 | 0.10092 | 0.38966 | 0.38966 | 1.2738 | 124 | 350 | 124 | 350 | 2.8571 | 1.3638 | 1.4933 | 0.47734 | 1.4093 | 0.70464 | 0.081216 | 0.15543 | 0.32529 | 0.16264 | 0.0084557 | 0.049609 | 0.004375 | 0.041164 | 0.00696 | 0.11089 | 110.8888 | 0.0372 | 0.0186 |  |  | 55.8 | 0.0022951 | 0.0095231 | 0.0026453 | 0.010861 | 0.025354 | 0.011957 | 37.3108 | 0.204 | 2.232 | 0.91626 | 91.6256 | 31 | -50 | -50
| 32 | 0.128 | 0.064 | 1.536 | 0.768 | 24 | 24.5 | 48.5 | 0.50515 | 5.5668 | 4.1751 | 0.4639 | 0.4639 | 12 | 0.40009 | 1.4003 | 1.3717 | 350 | 350 | 0.41237 | 1.4138 | 0.20406 | 0.99429 | 443.916 | 0.10092 | 0.3959 | 0.3959 | 1.2784 | 128 | 350 | 128 | 350 | 2.8571 | 1.3856 | 1.4715 | 0.48497 | 1.478 | 0.73901 | 0.082611 | 0.15918 | 0.32807 | 0.16403 | 0.0088681 | 0.050403 | 0.004375 | 0.041164 | 0.00696 | 0.11211 | 112.1147 | 0.0384 | 0.0192 |  |  | 57.6 | 0.0024071 | 0.0096867 | 0.0026907 | 0.0113 | 0.026116 | 0.012343 | 38.4587 | 0.20817 | 2.304 | 0.91713 | 91.7134 | 32 | -50 | -50
| 33 | 0.132 | 0.066 | 1.584 | 0.792 | 24 | 24.5 | 48.5 | 0.50515 | 5.5668 | 4.1751 | 0.4639 | 0.4639 | 12 | 0.41259 | 1.4441 | 1.4146 | 350 | 349.8155 | 0.41237 | 1.4138 | 0.20406 | 0.99429 | 457.7883 | 0.10092 | 0.40204 | 0.40204 | 1.283 | 132 | 349.8155 | 132 | 349.8155 | 2.8586 | 1.4071 | 1.4515 | 0.49223 | 1.5478 | 0.77392 | 0.084036 | 0.16285 | 0.3308 | 0.1654 | 0.0092821 | 0.051157 | 0.0043727 | 0.041143 | 0.00696 | 0.11328 | 113.279 | 0.0396 | 0.0198 |  |  | 59.4 | 0.0025194 | 0.0098486 | 0.0027357 | 0.011728 | 0.026864 | 0.012722 | 39.5862 | 0.21227 | 2.376 | 0.91799 | 91.7989 | 33 | -50 | -50
| 34 | 0.136 | 0.068 | 1.632 | 0.816 | 24 | 24.5 | 48.5 | 0.50515 | 5.5668 | 4.1751 | 0.4639 | 0.4639 | 12 | 0.42509 | 1.4878 | 1.4575 | 350 | 339.5268 | 0.41237 | 1.4138 | 0.20406 | 0.99429 | 471.6607 | 0.10092 | 0.40808 | 0.40808 | 1.2875 | 136 | 339.5268 | 136 | 339.5268 | 2.9453 | 1.4283 | 1.517 | 0.48494 | 1.6187 | 0.80936 | 0.090487 | 0.16407 | 0.33818 | 0.16909 | 0.0094217 | 0.050399 | 0.0042441 | 0.039933 | 0.00696 | 0.11132 | 111.3211 | 0.0408 | 0.0204 |  |  | 61.2 | 0.0025573 | 0.010293 | 0.0028591 | 0.011299 | 0.027042 | 0.012722 | 39.7636 | 0.21228 | 2.448 | 0.9202 | 92.0202 | 34 | -50 | -50
| 35 | 0.14 | 0.07 | 1.68 | 0.84 | 24 | 24.5 | 48.5 | 0.50515 | 5.5668 | 4.1751 | 0.4639 | 0.4639 | 12 | 0.43759 | 1.5316 | 1.5003 | 350 | 329.8261 | 0.41237 | 1.4138 | 0.20406 | 0.99429 | 485.5331 | 0.10092 | 0.41404 | 0.41404 | 1.2919 | 140 | 329.8261 | 140 | 329.8261 | 3.0319 | 1.4491 | 1.5828 | 0.47796 | 1.6907 | 0.84533 | 0.097187 | 0.16526 | 0.34543 | 0.17272 | 0.0095593 | 0.049674 | 0.0041228 | 0.038792 | 0.00696 | 0.10947 | 109.4704 | 0.042 | 0.021 |  |  | 63 | 0.0025947 | 0.010739 | 0.0029831 | 0.010896 | 0.027249 | 0.012722 | 39.9707 | 0.21244 | 2.52 | 0.92225 | 92.2252 | 35 | -50 | -50
| 36 | 0.144 | 0.072 | 1.728 | 0.864 | 24 | 24.5 | 48.5 | 0.50515 | 5.5668 | 4.1751 | 0.4639 | 0.4639 | 12 | 0.4501 | 1.5753 | 1.5432 | 350 | 320.6642 | 0.41237 | 1.4138 | 0.20406 | 0.99429 | 499.4055 | 0.10092 | 0.41991 | 0.41991 | 1.2962 | 144 | 320.6642 | 144 | 320.6642 | 3.1185 | 1.4697 | 1.6488 | 0.47128 | 1.7636 | 0.88182 | 0.10414 | 0.16643 | 0.35257 | 0.17628 | 0.0096949 | 0.048979 | 0.0040083 | 0.037714 | 0.00696 | 0.10772 | 107.7184 | 0.0432 | 0.0216 |  |  | 64.8 | 0.0026315 | 0.011187 | 0.0031076 | 0.010519 | 0.027483 | 0.012722 | 40.2049 | 0.21272 | 2.592 | 0.92416 | 92.4155 | 36 | -50 | -50
| 37 | 0.148 | 0.074 | 1.776 | 0.888 | 24 | 24.5 | 48.5 | 0.50515 | 5.5668 | 4.1751 | 0.4639 | 0.4639 | 12 | 0.4626 | 1.6191 | 1.5861 | 350 | 311.9976 | 0.41237 | 1.4138 | 0.20406 | 0.99429 | 513.2778 | 0.10092 | 0.4257 | 0.4257 | 1.3005 | 148 | 311.9976 | 148 | 311.9976 | 3.2052 | 1.49 | 1.7152 | 0.46487 | 1.8376 | 0.91881 | 0.11134 | 0.16758 | 0.35959 | 0.1798 | 0.0098286 | 0.048313 | 0.0039 | 0.036695 | 0.00696 | 0.10606 | 106.0574 | 0.0444 | 0.0222 |  |  | 66.6 | 0.0026678 | 0.011638 | 0.0032326 | 0.010165 | 0.027742 | 0.012722 | 40.464 | 0.21312 | 2.664 | 0.92593 | 92.5925 | 37 | -50 | -50
| 38 | 0.152 | 0.076 | 1.824 | 0.912 | 24 | 24.5 | 48.5 | 0.50515 | 5.5668 | 4.1751 | 0.4639 | 0.4639 | 12 | 0.4751 | 1.6629 | 1.6289 | 350 | 303.7872 | 0.41237 | 1.4138 | 0.20406 | 0.99429 | 527.1502 | 0.10092 | 0.43142 | 0.43142 | 1.3048 | 152 | 303.7872 | 152 | 303.7872 | 3.2918 | 1.51 | 1.7818 | 0.45871 | 1.9126 | 0.95631 | 0.11879 | 0.1687 | 0.36651 | 0.18325 | 0.0099605 | 0.047673 | 0.0037973 | 0.035729 | 0.00696 | 0.10448 | 104.4806 | 0.0456 | 0.0228 |  |  | 68.4 | 0.0027036 | 0.01209 | 0.0033582 | 0.009832 | 0.028024 | 0.012722 | 40.7459 | 0.21363 | 2.736 | 0.92758 | 92.7575 | 38 | -50 | -50
| 39 | 0.156 | 0.078 | 1.872 | 0.936 | 24 | 24.5 | 48.5 | 0.50515 | 5.5668 | 4.1751 | 0.4639 | 0.4639 | 12 | 0.4876 | 1.7066 | 1.6718 | 350 | 295.9977 | 0.41237 | 1.4138 | 0.20406 | 0.99429 | 541.0226 | 0.10092 | 0.43706 | 0.43706 | 1.3089 | 156 | 295.9977 | 156 | 295.9977 | 3.3784 | 1.5297 | 1.8487 | 0.45279 | 1.9886 | 0.99431 | 0.12649 | 0.1698 | 0.37332 | 0.18666 | 0.010091 | 0.047058 | 0.0037 | 0.034813 | 0.00696 | 0.10298 | 102.9816 | 0.0468 | 0.0234 |  |  | 70.2 | 0.0027389 | 0.012543 | 0.0034843 | 0.0095179 | 0.028327 | 0.012722 | 41.0489 | 0.21423 | 2.808 | 0.92912 | 92.9115 | 39 | -50 | -50
| 40 | 0.16 | 0.08 | 1.92 | 0.96 | 24 | 24.5 | 48.5 | 0.50515 | 5.5668 | 4.1751 | 0.4639 | 0.4639 | 12 | 0.50011 | 1.7504 | 1.7147 | 350 | 288.5978 | 0.41237 | 1.4138 | 0.20406 | 0.99429 | 554.895 | 0.10092 | 0.44263 | 0.44263 | 1.3131 | 160 | 288.5978 | 160 | 288.5978 | 3.465 | 1.5492 | 1.9158 | 0.44709 | 2.0656 | 1.0328 | 0.13444 | 0.17087 | 0.38004 | 0.19002 | 0.010219 | 0.046466 | 0.0036075 | 0.033943 | 0.00696 | 0.10155 | 101.5549 | 0.048 | 0.024 |  |  | 72 | 0.0027738 | 0.012999 | 0.0036108 | 0.0092214 | 0.028649 | 0.012722 | 41.3712 | 0.21493 | 2.88 | 0.93056 | 93.0555 | 40 | -50 | -50
| 41 | 0.164 | 0.082 | 1.968 | 0.984 | 24 | 24.5 | 48.5 | 0.50515 | 5.5668 | 4.1751 | 0.4639 | 0.4639 | 12 | 0.51261 | 1.7941 | 1.7575 | 350 | 281.5588 | 0.41237 | 1.4138 | 0.20406 | 0.99429 | 568.7673 | 0.10092 | 0.44813 | 0.44813 | 1.3171 | 164 | 281.5588 | 164 | 281.5588 | 3.5517 | 1.5684 | 1.9832 | 0.44161 | 2.1435 | 1.0718 | 0.14265 | 0.17193 | 0.38667 | 0.19333 | 0.010346 | 0.045896 | 0.0035195 | 0.033115 | 0.00696 | 0.1002 | 100.1954 | 0.0492 | 0.0246 |  |  | 73.8 | 0.0028083 | 0.013456 | 0.0037378 | 0.0089411 | 0.02899 | 0.012722 | 41.7116 | 0.21571 | 2.952 | 0.9319 | 93.1904 | 41 | -50 | -50
| 42 | 0.168 | 0.084 | 2.016 | 1.008 | 24 | 24.5 | 48.5 | 0.50515 | 5.5668 | 4.1751 | 0.4639 | 0.4639 | 12 | 0.52511 | 1.8379 | 1.8004 | 350 | 274.855 | 0.41237 | 1.4138 | 0.20406 | 0.99429 | 582.6397 | 0.10092 | 0.45356 | 0.45356 | 1.3212 | 168 | 274.855 | 168 | 274.855 | 3.6383 | 1.5875 | 2.0508 | 0.43632 | 2.2224 | 1.1112 | 0.15111 | 0.17297 | 0.3932 | 0.1966 | 0.010472 | 0.045346 | 0.0034357 | 0.032326 | 0.00696 | 0.098899 | 98.8986 | 0.0504 | 0.0252 |  |  | 75.6 | 0.0028423 | 0.013915 | 0.0038652 | 0.0086758 | 0.029347 | 0.012722 | 42.0685 | 0.21657 | 3.024 | 0.93317 | 93.317 | 42 | -50 | -50
| 43 | 0.172 | 0.086 | 2.064 | 1.032 | 24 | 24.5 | 48.5 | 0.50515 | 5.5668 | 4.1751 | 0.4639 | 0.4639 | 12 | 0.53762 | 1.8817 | 1.8433 | 350 | 268.4631 | 0.41237 | 1.4138 | 0.20406 | 0.99429 | 596.5121 | 0.10092 | 0.45893 | 0.45893 | 1.3251 | 172 | 268.4631 | 172 | 268.4631 | 3.7249 | 1.6062 | 2.1187 | 0.43122 | 2.3023 | 1.1511 | 0.15983 | 0.17399 | 0.39965 | 0.19983 | 0.010596 | 0.044816 | 0.0033558 | 0.031575 | 0.00696 | 0.09766 | 97.6601 | 0.0516 | 0.0258 |  |  | 77.4 | 0.0028759 | 0.014375 | 0.0039931 | 0.0084243 | 0.029719 | 0.012722 | 42.4409 | 0.2175 | 3.096 | 0.93436 | 93.4359 | 43 | -50 | -50
| 44 | 0.176 | 0.088 | 2.112 | 1.056 | 24 | 24.5 | 48.5 | 0.50515 | 5.5668 | 4.1751 | 0.4639 | 0.4639 | 12 | 0.55012 | 1.9254 | 1.8861 | 350 | 262.3616 | 0.41237 | 1.4138 | 0.20406 | 0.99429 | 610.3845 | 0.10092 | 0.46423 | 0.46423 | 1.3291 | 176 | 262.3616 | 176 | 262.3616 | 3.8115 | 1.6248 | 2.1867 | 0.42629 | 2.3831 | 1.1915 | 0.1688 | 0.17499 | 0.40602 | 0.20301 | 0.010718 | 0.044303 | 0.0032795 | 0.030857 | 0.00696 | 0.096476 | 96.4763 | 0.0528 | 0.0264 |  |  | 79.2 | 0.0029092 | 0.014837 | 0.0041214 | 0.0081857 | 0.030106 | 0.012722 | 42.8277 | 0.2185 | 3.168 | 0.93548 | 93.5478 | 44 | -50 | -50
| 45 | 0.18 | 0.09 | 2.16 | 1.08 | 24 | 24.5 | 48.5 | 0.50515 | 5.5668 | 4.1751 | 0.4639 | 0.4639 | 12 | 0.56262 | 1.9692 | 1.929 | 350 | 256.5314 | 0.41237 | 1.4138 | 0.20406 | 0.99429 | 624.2568 | 0.10092 | 0.46948 | 0.46948 | 1.3329 | 180 | 256.5314 | 180 | 256.5314 | 3.8982 | 1.6432 | 2.255 | 0.42152 | 2.4648 | 1.2324 | 0.17803 | 0.17598 | 0.41231 | 0.20616 | 0.010839 | 0.043808 | 0.0032066 | 0.030171 | 0.00696 | 0.095344 | 95.3436 | 0.054 | 0.027 |  |  | 81 | 0.0029421 | 0.0153 | 0.00425 | 0.007959 | 0.030506 | 0.012722 | 43.2279 | 0.21957 | 3.24 | 0.93653 | 93.6532 | 45 | -50 | -50
| 46 | 0.184 | 0.092 | 2.208 | 1.104 | 24 | 24.5 | 48.5 | 0.50515 | 5.5668 | 4.1751 | 0.4639 | 0.4639 | 12 | 0.57512 | 2.0129 | 1.9719 | 350 | 250.9546 | 0.41237 | 1.4138 | 0.20406 | 0.99429 | 638.1292 | 0.10092 | 0.47466 | 0.47466 | 1.3368 | 184 | 250.9546 | 184 | 250.9546 | 3.9848 | 1.6613 | 2.3235 | 0.41692 | 2.5474 | 1.2737 | 0.18751 | 0.17695 | 0.41852 | 0.20926 | 0.010959 | 0.04333 | 0.0031369 | 0.029515 | 0.00696 | 0.094259 | 94.2588 | 0.0552 | 0.0276 |  |  | 82.8 | 0.0029746 | 0.015765 | 0.0043791 | 0.0077433 | 0.030919 | 0.012722 | 43.6406 | 0.2207 | 3.312 | 0.93753 | 93.7527 | 46 | -50 | -50
| 47 | 0.188 | 0.094 | 2.256 | 1.128 | 24 | 24.5 | 48.5 | 0.50515 | 5.5668 | 4.1751 | 0.4639 | 0.4639 | 12 | 0.58763 | 2.0567 | 2.0147 | 350 | 245.6151 | 0.41237 | 1.4138 | 0.20406 | 0.99429 | 652.0016 | 0.10092 | 0.4798 | 0.4798 | 1.3406 | 188 | 245.6151 | 188 | 245.6151 | 4.0714 | 1.6793 | 2.3921 | 0.41246 | 2.6309 | 1.3154 | 0.19725 | 0.1779 | 0.42466 | 0.21233 | 0.011077 | 0.042866 | 0.0030702 | 0.028887 | 0.00696 | 0.093219 | 93.219 | 0.0564 | 0.0282 |  |  | 84.6 | 0.0030067 | 0.016231 | 0.0045085 | 0.0075379 | 0.031343 | 0.012722 | 44.0651 | 0.22188 | 3.384 | 0.93847 | 93.8466 | 47 | -50 | -50
| 48 | 0.192 | 0.096 | 2.304 | 1.152 | 24 | 24.5 | 48.5 | 0.50515 | 5.5668 | 4.1751 | 0.4639 | 0.4639 | 12 | 0.60013 | 2.1005 | 2.0576 | 350 | 240.4982 | 0.41237 | 1.4138 | 0.20406 | 0.99429 | 665.874 | 0.10092 | 0.48487 | 0.48487 | 1.3444 | 192 | 240.4982 | 192 | 240.4982 | 4.158 | 1.6971 | 2.461 | 0.40814 | 2.7153 | 1.3576 | 0.20724 | 0.17884 | 0.43073 | 0.21537 | 0.011195 | 0.042417 | 0.0030062 | 0.028286 | 0.00696 | 0.092222 | 92.2215 | 0.0576 | 0.0288 |  |  | 86.4 | 0.0030386 | 0.016698 | 0.0046383 | 0.0073421 | 0.031779 | 0.012722 | 44.5005 | 0.22312 | 3.456 | 0.93935 | 93.9355 | 48 | -50 | -50
| 49 | 0.196 | 0.098 | 2.352 | 1.176 | 24 | 24.5 | 48.5 | 0.50515 | 5.5668 | 4.1751 | 0.4639 | 0.4639 | 12 | 0.61263 | 2.1442 | 2.1005 | 350 | 235.59 | 0.41237 | 1.4138 | 0.20406 | 0.99429 | 679.7463 | 0.10092 | 0.4899 | 0.4899 | 1.3481 | 196 | 235.59 | 196 | 235.59 | 4.2447 | 1.7146 | 2.53 | 0.40395 | 2.8006 | 1.4003 | 0.21749 | 0.17977 | 0.43673 | 0.21837 | 0.011311 | 0.041982 | 0.0029449 | 0.027708 | 0.00696 | 0.091264 | 91.2638 | 0.0588 | 0.0294 |  |  | 88.2 | 0.00307 | 0.017166 | 0.0047684 | 0.0071553 | 0.032224 | 0.012722 | 44.9462 | 0.22441 | 3.528 | 0.9402 | 94.0196 | 49 | -50 | -50
| 50 | 0.2 | 0.1 | 2.4 | 1.2 | 24 | 24.5 | 48.5 | 0.50515 | 5.5668 | 4.1751 | 0.4639 | 0.4639 | 12 | 0.62513 | 2.188 | 2.1433 | 350 | 230.8782 | 0.41237 | 1.4138 | 0.20406 | 0.99429 | 693.6187 | 0.10092 | 0.49487 | 0.49487 | 1.3518 | 200 | 230.8782 | 200 | 230.8782 | 4.3313 | 1.7321 | 2.5992 | 0.39989 | 2.8868 | 1.4434 | 0.228 | 0.18068 | 0.44267 | 0.22133 | 0.011426 | 0.04156 | 0.002886 | 0.027154 | 0.00696 | 0.090344 | 90.3436 | 0.06 | 0.03 |  |  | 90 | 0.0031012 | 0.017636 | 0.0048988 | 0.0069768 | 0.03268 | 0.012722 | 45.4016 | 0.22575 | 3.6 | 0.94099 | 94.0993 | 50 | -50 | -50
| 51 | 0.204 | 0.102 | 2.448 | 1.224 | 24 | 24.5 | 48.5 | 0.50515 | 5.5668 | 4.1751 | 0.4639 | 0.4639 | 12 | 0.63764 | 2.2317 | 2.1862 | 350 | 226.3512 | 0.41237 | 1.4138 | 0.20406 | 0.99429 | 707.4911 | 0.10092 | 0.4998 | 0.4998 | 1.3554 | 204 | 226.3512 | 204 | 226.3512 | 4.4179 | 1.7493 | 2.6686 | 0.39595 | 2.9738 | 1.4869 | 0.23877 | 0.18157 | 0.44854 | 0.22427 | 0.011539 | 0.041151 | 0.0028294 | 0.026622 | 0.00696 | 0.089459 | 89.4588 | 0.0612 | 0.0306 |  |  | 91.8 | 0.0031321 | 0.018107 | 0.0050296 | 0.0068063 | 0.033144 | 0.012722 | 45.8661 | 0.22712 | 3.672 | 0.94175 | 94.175 | 51 | -50 | -50
| 52 | 0.208 | 0.104 | 2.496 | 1.248 | 24 | 24.5 | 48.5 | 0.50515 | 5.5668 | 4.1751 | 0.4639 | 0.4639 | 12 | 0.65014 | 2.2755 | 2.2291 | 350 | 221.9983 | 0.41237 | 1.4138 | 0.20406 | 0.99429 | 721.3635 | 0.10092 | 0.50467 | 0.65014 | 1.4668 | 208 | 221.9983 | 208 | 221.9983 | 4.5045 | 2.2755 | 2.2291 | 0.50515 | 3.9442 | 1.9721 | 0.20335 | 0.26678 | 0.52809 | 0.26405 | 0.024911 | 0.0525 | 0.002775 | 0.02611 | 0.00696 | 0.11424 | 114.2414 | 0.0624 | 0.0312 |  |  | 93.6 | 0.0067615 | 0.025099 | 0.0069721 | 0.012513 | 0.051506 | 0.021113 | 72.6187 | 0.28046 | 3.744 | 0.93031 | 93.0311 | 52 | -50 | -50
| 53 | 0.212 | 0.106 | 2.544 | 1.272 | 24 | 24.5 | 48.5 | 0.50515 | 5.5668 | 4.1751 | 0.4639 | 0.4639 | 12 | 0.66264 | 2.3192 | 2.2719 | 350 | 217.8097 | 0.41237 | 1.4138 | 0.20406 | 0.99429 | 735.2358 | 0.10092 | 0.5095 | 0.66264 | 1.476 | 212 | 217.8097 | 212 | 217.8097 | 4.5912 | 2.3192 | 2.2719 | 0.50515 | 4.0973 | 2.0487 | 0.21125 | 0.27191 | 0.53825 | 0.26912 | 0.025878 | 0.0525 | 0.0027226 | 0.025617 | 0.00696 | 0.11471 | 114.7062 | 0.0636 | 0.0318 |  |  | 95.4 | 0.007024 | 0.026074 | 0.0072428 | 0.012513 | 0.053025 | 0.021519 | 74.5438 | 0.28465 | 3.816 | 0.93058 | 93.0584 | 53 | -50 | -50
| 54 | 0.216 | 0.108 | 2.592 | 1.296 | 24 | 24.5 | 48.5 | 0.50515 | 5.5668 | 4.1751 | 0.4639 | 0.4639 | 12 | 0.67515 | 2.363 | 2.3148 | 350 | 213.7761 | 0.41237 | 1.4138 | 0.20406 | 0.99429 | 749.1082 | 0.10092 | 0.51429 | 0.67515 | 1.4853 | 216 | 213.7761 | 216 | 213.7761 | 4.6778 | 2.363 | 2.3148 | 0.50515 | 4.2534 | 2.1267 | 0.2193 | 0.27704 | 0.5484 | 0.2742 | 0.026864 | 0.0525 | 0.0026722 | 0.025143 | 0.00696 | 0.11521 | 115.211 | 0.0648 | 0.0324 |  |  | 97.2 | 0.0072916 | 0.027067 | 0.0075187 | 0.012513 | 0.054573 | 0.021925 | 76.4982 | 0.28891 | 3.888 | 0.93083 | 93.0832 | 54 | -50 | -50
| 55 | 0.22 | 0.11 | 2.64 | 1.32 | 24 | 24.5 | 48.5 | 0.50515 | 5.5668 | 4.1751 | 0.4639 | 0.4639 | 12 | 0.68765 | 2.4068 | 2.3576 | 350 | 209.8893 | 0.41237 | 1.4138 | 0.20406 | 0.99429 | 762.9806 | 0.10092 | 0.51903 | 0.68765 | 1.4946 | 220 | 209.8893 | 220 | 209.8893 | 4.7644 | 2.4068 | 2.3576 | 0.50515 | 4.4124 | 2.2062 | 0.22749 | 0.28217 | 0.55856 | 0.27928 | 0.027868 | 0.0525 | 0.0026236 | 0.024686 | 0.00696 | 0.11575 | 115.7548 | 0.066 | 0.033 |  |  | 99 | 0.0075641 | 0.028079 | 0.0077997 | 0.012513 | 0.056151 | 0.022331 | 78.4819 | 0.29324 | 3.96 | 0.93106 | 93.1056 | 55 | -50 | -50
| 56 | 0.224 | 0.112 | 2.688 | 1.344 | 24 | 24.5 | 48.5 | 0.50515 | 5.5668 | 4.1751 | 0.4639 | 0.4639 | 12 | 0.70015 | 2.4505 | 2.4005 | 350 | 206.1413 | 0.41237 | 1.4138 | 0.20406 | 0.99429 | 776.853 | 0.10092 | 0.52372 | 0.70015 | 1.5038 | 224 | 206.1413 | 224 | 206.1413 | 4.851 | 2.4505 | 2.4005 | 0.50515 | 4.5743 | 2.2872 | 0.23584 | 0.2873 | 0.56872 | 0.28436 | 0.02889 | 0.0525 | 0.0025768 | 0.024245 | 0.00696 | 0.11634 | 116.3366 | 0.0672 | 0.0336 |  |  | 100.8 | 0.0078417 | 0.029109 | 0.0080859 | 0.012513 | 0.057758 | 0.022737 | 80.495 | 0.29763 | 4.032 | 0.93126 | 93.1257 | 56 | -50 | -50
| 57 | 0.228 | 0.114 | 2.736 | 1.368 | 24 | 24.5 | 48.5 | 0.50515 | 5.5668 | 4.1751 | 0.4639 | 0.4639 | 12 | 0.71265 | 2.4943 | 2.4434 | 350 | 202.5248 | 0.41237 | 1.4138 | 0.20406 | 0.99429 | 790.7253 | 0.10092 | 0.52838 | 0.71265 | 1.5131 | 228 | 202.5248 | 228 | 202.5248 | 4.9377 | 2.4943 | 2.4434 | 0.50515 | 4.7391 | 2.3696 | 0.24434 | 0.29244 | 0.57887 | 0.28944 | 0.029931 | 0.0525 | 0.0025316 | 0.023819 | 0.00696 | 0.11696 | 116.9554 | 0.0684 | 0.0342 |  |  | 102.6 | 0.0081242 | 0.030158 | 0.0083773 | 0.012513 | 0.059395 | 0.023143 | 82.5374 | 0.30209 | 4.104 | 0.93144 | 93.1437 | 57 | -50 | -50
| 58 | 0.232 | 0.116 | 2.784 | 1.392 | 24 | 24.5 | 48.5 | 0.50515 | 5.5668 | 4.1751 | 0.4639 | 0.4639 | 12 | 0.72516 | 2.538 | 2.4862 | 350 | 199.033 | 0.41237 | 1.4138 | 0.20406 | 0.99429 | 804.5977 | 0.10092 | 0.53299 | 0.72516 | 1.5223 | 232 | 199.033 | 232 | 199.033 | 5.0243 | 2.538 | 2.4862 | 0.50515 | 4.9069 | 2.4534 | 0.25299 | 0.29757 | 0.58903 | 0.29451 | 0.030991 | 0.0525 | 0.0024879 | 0.023409 | 0.00696 | 0.11761 | 117.6105 | 0.0696 | 0.0348 |  |  | 104.4 | 0.0084118 | 0.031226 | 0.0086738 | 0.012513 | 0.06106 | 0.023549 | 84.6093 | 0.30662 | 4.176 | 0.9316 | 93.1598 | 58 | -50 | -50
| 59 | 0.236 | 0.118 | 2.832 | 1.416 | 24 | 24.5 | 48.5 | 0.50515 | 5.5668 | 4.1751 | 0.4639 | 0.4639 | 12 | 0.73766 | 2.5818 | 2.5291 | 350 | 195.6595 | 0.41237 | 1.4138 | 0.20406 | 0.99429 | 818.4701 | 0.10092 | 0.53757 | 0.73766 | 1.5316 | 236 | 195.6595 | 236 | 195.6595 | 5.1109 | 2.5818 | 2.5291 | 0.50515 | 5.0775 | 2.5388 | 0.26179 | 0.3027 | 0.59918 | 0.29959 | 0.032069 | 0.0525 | 0.0024457 | 0.023012 | 0.00696 | 0.1183 | 118.301 | 0.0708 | 0.0354 |  |  | 106.2 | 0.0087044 | 0.032312 | 0.0089755 | 0.012513 | 0.062756 | 0.023955 | 86.7105 | 0.31121 | 4.248 | 0.93174 | 93.174 | 59 | -50 | -50
| 60 | 0.24 | 0.12 | 2.88 | 1.44 | 24 | 24.5 | 48.5 | 0.50515 | 5.5668 | 4.1751 | 0.4639 | 0.4639 | 12 | 0.75016 | 2.6256 | 2.572 | 350 | 192.3985 | 0.41237 | 1.4138 | 0.20406 | 0.99429 | 832.3424 | 0.10092 | 0.5421 | 0.75016 | 1.5409 | 240 | 192.3985 | 240 | 192.3985 | 5.1975 | 2.6256 | 2.572 | 0.50515 | 5.2511 | 2.6256 | 0.27073 | 0.30783 | 0.60934 | 0.30467 | 0.033165 | 0.0525 | 0.002405 | 0.022628 | 0.00696 | 0.11903 | 119.0263 | 0.072 | 0.036 |  |  | 108 | 0.0090019 | 0.033416 | 0.0092823 | 0.012513 | 0.06448 | 0.024361 | 88.8413 | 0.31587 | 4.32 | 0.93186 | 93.1864 | 60 | -50 | -50
| 61 | 0.244 | 0.122 | 2.928 | 1.464 | 24 | 24.5 | 48.5 | 0.50515 | 5.5668 | 4.1751 | 0.4639 | 0.4639 | 12 | 0.76266 | 2.6693 | 2.6148 | 350 | 189.2445 | 0.41237 | 1.4138 | 0.20406 | 0.99429 | 846.2148 | 0.10092 | 0.5466 | 0.76266 | 1.5501 | 244 | 189.2445 | 244 | 189.2445 | 5.2842 | 2.6693 | 2.6148 | 0.50515 | 5.4276 | 2.7138 | 0.27983 | 0.31296 | 0.61949 | 0.30975 | 0.03428 | 0.0525 | 0.0023656 | 0.022258 | 0.00696 | 0.11979 | 119.7856 | 0.0732 | 0.0366 |  |  | 109.8 | 0.0093045 | 0.03454 | 0.0095943 | 0.012513 | 0.066235 | 0.024767 | 91.0015 | 0.32059 | 4.392 | 0.93197 | 93.1972 | 61 | -50 | -50
| 62 | 0.248 | 0.124 | 2.976 | 1.488 | 24 | 24.5 | 48.5 | 0.50515 | 5.5668 | 4.1751 | 0.4639 | 0.4639 | 12 | 0.77517 | 2.7131 | 2.6577 | 350 | 186.1921 | 0.41237 | 1.4138 | 0.20406 | 0.99429 | 860.0872 | 0.10092 | 0.55107 | 0.77517 | 1.5594 | 248 | 186.1921 | 248 | 186.1921 | 5.3708 | 2.7131 | 2.6577 | 0.50515 | 5.607 | 2.8035 | 0.28908 | 0.31809 | 0.62965 | 0.31482 | 0.035413 | 0.0525 | 0.0023274 | 0.021899 | 0.00696 | 0.12058 | 120.5784 | 0.0744 | 0.0372 |  |  | 111.6 | 0.0096121 | 0.035681 | 0.0099115 | 0.012513 | 0.068018 | 0.025173 | 93.1912 | 0.32537 | 4.464 | 0.93206 | 93.2064 | 62 | -50 | -50
| 63 | 0.252 | 0.126 | 3.024 | 1.512 | 24 | 24.5 | 48.5 | 0.50515 | 5.5668 | 4.1751 | 0.4639 | 0.4639 | 12 | 0.78767 | 2.7568 | 2.7006 | 350 | 183.2367 | 0.41237 | 1.4138 | 0.20406 | 0.99429 | 873.9596 | 0.10092 | 0.55549 | 0.78767 | 1.5686 | 252 | 183.2367 | 252 | 183.2367 | 5.4574 | 2.7568 | 2.7006 | 0.50515 | 5.7894 | 2.8947 | 0.29849 | 0.32322 | 0.63981 | 0.3199 | 0.036564 | 0.0525 | 0.0022905 | 0.021551 | 0.00696 | 0.1214 | 121.404 | 0.0756 | 0.0378 |  |  | 113.4 | 0.0099246 | 0.036842 | 0.010234 | 0.012513 | 0.069831 | 0.025579 | 95.4104 | 0.33021 | 4.536 | 0.93214 | 93.2141 | 63 | -50 | -50
| 64 | 0.256 | 0.128 | 3.072 | 1.536 | 24 | 24.5 | 48.5 | 0.50515 | 5.5668 | 4.1751 | 0.4639 | 0.4639 | 12 | 0.80017 | 2.8006 | 2.7434 | 350 | 180.3736 | 0.41237 | 1.4138 | 0.20406 | 0.99429 | 887.8319 | 0.10092 | 0.55988 | 0.80017 | 1.5779 | 256 | 180.3736 | 256 | 180.3736 | 5.544 | 2.8006 | 2.7434 | 0.50515 | 5.9746 | 2.9873 | 0.30804 | 0.32835 | 0.64996 | 0.32498 | 0.037734 | 0.0525 | 0.0022547 | 0.021214 | 0.00696 | 0.12226 | 122.2619 | 0.0768 | 0.0384 |  |  | 115.2 | 0.010242 | 0.03802 | 0.010561 | 0.012513 | 0.071674 | 0.025985 | 97.6591 | 0.33512 | 4.608 | 0.9322 | 93.2205 | 64 | -50 | -50
| 65 | 0.26 | 0.13 | 3.12 | 1.56 | 24 | 24.5 | 48.5 | 0.50515 | 5.5668 | 4.1751 | 0.4639 | 0.4639 | 12 | 0.81267 | 2.8444 | 2.7863 | 350 | 177.5986 | 0.41237 | 1.4138 | 0.20406 | 0.99429 | 901.7043 | 0.10092 | 0.56424 | 0.81267 | 1.5872 | 260 | 177.5986 | 260 | 177.5986 | 5.6307 | 2.8444 | 2.7863 | 0.50515 | 6.1628 | 3.0814 | 0.31774 | 0.33348 | 0.66012 | 0.33006 | 0.038923 | 0.0525 | 0.00222 | 0.020888 | 0.00696 | 0.12315 | 123.1516 | 0.078 | 0.039 |  |  | 117 | 0.010565 | 0.039218 | 0.010894 | 0.012513 | 0.073546 | 0.026391 | 99.9375 | 0.34009 | 4.68 | 0.93225 | 93.2254 | 65 | -50 | -50
| 66 | 0.264 | 0.132 | 3.168 | 1.584 | 24 | 24.5 | 48.5 | 0.50515 | 5.5668 | 4.1751 | 0.4639 | 0.4639 | 12 | 0.82518 | 2.8881 | 2.8292 | 350 | 174.9078 | 0.41237 | 1.4138 | 0.20406 | 0.99429 | 915.5767 | 0.10092 | 0.56856 | 0.82518 | 1.5964 | 264 | 174.9078 | 264 | 174.9078 | 5.7173 | 2.8881 | 2.8292 | 0.50515 | 6.3539 | 3.1769 | 0.32759 | 0.33861 | 0.67027 | 0.33514 | 0.04013 | 0.0525 | 0.0021863 | 0.020571 | 0.00696 | 0.12407 | 124.0726 | 0.0792 | 0.0396 |  |  | 118.8 | 0.010892 | 0.040434 | 0.011232 | 0.012513 | 0.075448 | 0.026797 | 102.2454 | 0.34512 | 4.752 | 0.93229 | 93.2292 | 66 | -50 | -50
| 67 | 0.268 | 0.134 | 3.216 | 1.608 | 24 | 24.5 | 48.5 | 0.50515 | 5.5668 | 4.1751 | 0.4639 | 0.4639 | 12 | 0.83768 | 2.9319 | 2.872 | 350 | 172.2972 | 0.41237 | 1.4138 | 0.20406 | 0.99429 | 929.4491 | 0.10092 | 0.57286 | 0.83768 | 1.6057 | 268 | 172.2972 | 268 | 172.2972 | 5.8039 | 2.9319 | 2.872 | 0.50515 | 6.5479 | 3.2739 | 0.33759 | 0.34374 | 0.68043 | 0.34021 | 0.041355 | 0.0525 | 0.0021537 | 0.020264 | 0.00696 | 0.12502 | 125.0245 | 0.0804 | 0.0402 |  |  | 120.6 | 0.011225 | 0.041668 | 0.011575 | 0.012513 | 0.07738 | 0.027203 | 104.583 | 0.35021 | 4.824 | 0.93232 | 93.2317 | 67 | -50 | -50
| 68 | 0.272 | 0.136 | 3.264 | 1.632 | 24 | 24.5 | 48.5 | 0.50515 | 5.5668 | 4.1751 | 0.4639 | 0.4639 | 12 | 0.85018 | 2.9756 | 2.9149 | 350 | 169.7634 | 0.41237 | 1.4138 | 0.20406 | 0.99429 | 943.3214 | 0.10092 | 0.57711 | 0.85018 | 1.615 | 272 | 169.7634 | 272 | 169.7634 | 5.8906 | 2.9756 | 2.9149 | 0.50515 | 6.7448 | 3.3724 | 0.34774 | 0.34887 | 0.69058 | 0.34529 | 0.042599 | 0.0525 | 0.002122 | 0.019966 | 0.00696 | 0.12601 | 126.0069 | 0.0816 | 0.0408 |  |  | 122.4 | 0.011562 | 0.042922 | 0.011923 | 0.012513 | 0.079341 | 0.027609 | 106.9502 | 0.35536 | 4.896 | 0.93233 | 93.233 | 68 | -50 | -50
| 69 | 0.276 | 0.138 | 3.312 | 1.656 | 24 | 24.5 | 48.5 | 0.50515 | 5.5668 | 4.1751 | 0.4639 | 0.4639 | 12 | 0.86269 | 3.0194 | 2.9578 | 350 | 167.3031 | 0.41237 | 1.4138 | 0.20406 | 0.99429 | 957.1938 | 0.10092 | 0.58134 | 0.86269 | 1.6242 | 276 | 167.3031 | 276 | 167.3031 | 5.9772 | 3.0194 | 2.9578 | 0.50515 | 6.9446 | 3.4723 | 0.35805 | 0.354 | 0.70074 | 0.35037 | 0.043861 | 0.0525 | 0.0020913 | 0.019677 | 0.00696 | 0.12702 | 127.0194 | 0.0828 | 0.0414 |  |  | 124.2 | 0.011905 | 0.044193 | 0.012276 | 0.012513 | 0.081332 | 0.028015 | 109.3471 | 0.36057 | 4.968 | 0.93233 | 93.2333 | 69 | -50 | -50
| 70 | 0.28 | 0.14 | 3.36 | 1.68 | 24 | 24.5 | 48.5 | 0.50515 | 5.5668 | 4.1751 | 0.4639 | 0.4639 | 12 | 0.87519 | 3.0632 | 3.0006 | 350 | 164.913 | 0.41237 | 1.4138 | 0.20406 | 0.99429 | 971.0662 | 0.10092 | 0.58554 | 0.87519 | 1.6335 | 280 | 164.913 | 280 | 164.913 | 6.0638 | 3.0632 | 3.0006 | 0.50515 | 7.1474 | 3.5737 | 0.3685 | 0.35913 | 0.71089 | 0.35545 | 0.045141 | 0.0525 | 0.0020614 | 0.019396 | 0.00696 | 0.12806 | 128.0616 | 0.084 | 0.042 |  |  | 126 | 0.012253 | 0.045483 | 0.012634 | 0.012513 | 0.083353 | 0.028421 | 111.7737 | 0.36584 | 5.04 | 0.93233 | 93.2326 | 70 | -50 | -50
| 71 | 0.284 | 0.142 | 3.408 | 1.704 | 24 | 24.5 | 48.5 | 0.50515 | 5.5668 | 4.1751 | 0.4639 | 0.4639 | 12 | 0.88769 | 3.1069 | 3.0435 | 350 | 162.5903 | 0.41237 | 1.4138 | 0.20406 | 0.99429 | 984.9386 | 0.10092 | 0.58971 | 0.88769 | 1.6427 | 284 | 162.5903 | 284 | 162.5903 | 6.1504 | 3.1069 | 3.0435 | 0.50515 | 7.353 | 3.6765 | 0.3791 | 0.36426 | 0.72105 | 0.36053 | 0.04644 | 0.0525 | 0.0020324 | 0.019123 | 0.00696 | 0.12913 | 129.1332 | 0.0852 | 0.0426 |  |  | 127.8 | 0.012605 | 0.046792 | 0.012998 | 0.012513 | 0.085403 | 0.028827 | 114.23 | 0.37116 | 5.112 | 0.93231 | 93.2309 | 71 | -50 | -50
| 72 | 0.288 | 0.144 | 3.456 | 1.728 | 24 | 24.5 | 48.5 | 0.50515 | 5.5668 | 4.1751 | 0.4639 | 0.4639 | 12 | 0.90019 | 3.1507 | 3.0864 | 350 | 160.3321 | 0.41237 | 1.4138 | 0.20406 | 0.99429 | 998.8109 | 0.10092 | 0.59385 | 0.90019 | 1.652 | 288 | 160.3321 | 288 | 160.3321 | 6.2371 | 3.1507 | 3.0864 | 0.50515 | 7.5616 | 3.7808 | 0.38986 | 0.36939 | 0.73121 | 0.3656 | 0.047758 | 0.0525 | 0.0020042 | 0.018857 | 0.00696 | 0.13023 | 130.234 | 0.0864 | 0.0432 |  |  | 129.6 | 0.012963 | 0.04812 | 0.013367 | 0.012513 | 0.087483 | 0.029233 | 116.7161 | 0.37655 | 5.184 | 0.93228 | 93.2282 | 72 | -50 | -50
| 73 | 0.292 | 0.146 | 3.504 | 1.752 | 24 | 24.5 | 48.5 | 0.50515 | 5.5668 | 4.1751 | 0.4639 | 0.4639 | 12 | 0.9127 | 3.1944 | 3.1292 | 350 | 158.1358 | 0.41237 | 1.4138 | 0.20406 | 0.99429 | 1012.6833 | 0.10092 | 0.59796 | 0.9127 | 1.6613 | 292 | 158.1358 | 292 | 158.1358 | 6.3237 | 3.1944 | 3.1292 | 0.50515 | 7.7731 | 3.8866 | 0.40076 | 0.37452 | 0.74136 | 0.37068 | 0.049093 | 0.0525 | 0.0019767 | 0.018599 | 0.00696 | 0.13136 | 131.3635 | 0.0876 | 0.0438 |  |  | 131.4 | 0.013325 | 0.049466 | 0.01374 | 0.012513 | 0.089593 | 0.029639 | 119.232 | 0.382 | 5.256 | 0.93225 | 93.2246 | 73 | -50 | -50
| 74 | 0.296 | 0.148 | 3.552 | 1.776 | 24 | 24.5 | 48.5 | 0.50515 | 5.5668 | 4.1751 | 0.4639 | 0.4639 | 12 | 0.9252 | 3.2382 | 3.1721 | 350 | 155.9988 | 0.41237 | 1.4138 | 0.20406 | 0.99429 | 1026.5557 | 0.10092 | 0.60204 | 0.9252 | 1.6705 | 296 | 155.9988 | 296 | 155.9988 | 6.4103 | 3.2382 | 3.1721 | 0.50515 | 7.9875 | 3.9938 | 0.41182 | 0.37965 | 0.75152 | 0.37576 | 0.050448 | 0.0525 | 0.00195 | 0.018347 | 0.00696 | 0.13252 | 132.5216 | 0.0888 | 0.0444 |  |  | 133.2 | 0.013693 | 0.05083 | 0.014119 | 0.012513 | 0.091733 | 0.030045 | 121.7777 | 0.3875 | 5.328 | 0.9322 | 93.2202 | 74 | -50 | -50
| 75 | 0.3 | 0.15 | 3.6 | 1.8 | 24 | 24.5 | 48.5 | 0.50515 | 5.5668 | 4.1751 | 0.4639 | 0.4639 | 12 | 0.9377 | 3.282 | 3.215 | 350 | 153.9188 | 0.41237 | 1.4138 | 0.20406 | 0.99429 | 1040.4281 | 0.10092 | 0.60609 | 0.9377 | 1.6798 | 300 | 153.9188 | 300 | 153.9188 | 6.4969 | 3.282 | 3.215 | 0.50515 | 8.2049 | 4.1024 | 0.42302 | 0.38478 | 0.76167 | 0.38084 | 0.05182 | 0.0525 | 0.001924 | 0.018103 | 0.00696 | 0.13371 | 133.7079 | 0.09 | 0.045 |  |  | 135 | 0.014066 | 0.052213 | 0.014504 | 0.012513 | 0.093902 | 0.030451 | 124.3533 | 0.39306 | 5.4 | 0.93215 | 93.215 | 75 | -50 | -50
| 76 | 0.304 | 0.152 | 3.648 | 1.824 | 24 | 24.5 | 48.5 | 0.50515 | 5.5668 | 4.1751 | 0.4639 | 0.4639 | 12 | 0.9502 | 3.3257 | 3.2578 | 350 | 151.8936 | 0.41237 | 1.4138 | 0.20406 | 0.99429 | 1054.3004 | 0.10092 | 0.61012 | 0.9502 | 1.689 | 304 | 151.8936 | 304 | 151.8936 | 6.5836 | 3.3257 | 3.2578 | 0.50515 | 8.4251 | 4.2126 | 0.43438 | 0.38991 | 0.77183 | 0.38591 | 0.053211 | 0.0525 | 0.0018987 | 0.017865 | 0.00696 | 0.13492 | 134.9223 | 0.0912 | 0.0456 |  |  | 136.8 | 0.014443 | 0.053615 | 0.014893 | 0.012513 | 0.096102 | 0.030857 | 126.9587 | 0.39868 | 5.472 | 0.93209 | 93.2089 | 76 | -50 | -50
| 77 | 0.308 | 0.154 | 3.696 | 1.848 | 24 | 24.5 | 48.5 | 0.50515 | 5.5668 | 4.1751 | 0.4639 | 0.4639 | 12 | 0.96271 | 3.3695 | 3.3007 | 350 | 149.9209 | 0.41237 | 1.4138 | 0.20406 | 0.99429 | 1068.1728 | 0.10092 | 0.61412 | 0.96271 | 1.6983 | 308 | 149.9209 | 308 | 149.9209 | 6.6702 | 3.3695 | 3.3007 | 0.50515 | 8.6483 | 4.3242 | 0.44589 | 0.39504 | 0.78198 | 0.39099 | 0.054621 | 0.0525 | 0.001874 | 0.017633 | 0.00696 | 0.13616 | 136.1646 | 0.0924 | 0.0462 |  |  | 138.6 | 0.014826 | 0.055035 | 0.015287 | 0.012513 | 0.098331 | 0.031263 | 129.5941 | 0.40436 | 5.544 | 0.93202 | 93.2022 | 77 | -50 | -50
| 78 | 0.312 | 0.156 | 3.744 | 1.872 | 24 | 24.5 | 48.5 | 0.50515 | 5.5668 | 4.1751 | 0.4639 | 0.4639 | 12 | 0.97521 | 3.4132 | 3.3436 | 350 | 147.9989 | 0.41237 | 1.4138 | 0.20406 | 0.99429 | 1082.0452 | 0.10092 | 0.61809 | 0.97521 | 1.7076 | 312 | 147.9989 | 312 | 147.9989 | 6.7568 | 3.4132 | 3.3436 | 0.50515 | 8.8744 | 4.4372 | 0.45754 | 0.40017 | 0.79214 | 0.39607 | 0.056049 | 0.0525 | 0.00185 | 0.017407 | 0.00696 | 0.13743 | 137.4345 | 0.0936 | 0.0468 |  |  | 140.4 | 0.015213 | 0.056474 | 0.015687 | 0.012513 | 0.10059 | 0.031669 | 132.2594 | 0.41009 | 5.616 | 0.93195 | 93.1947 | 78 | -50 | -50
| 79 | 0.316 | 0.158 | 3.792 | 1.896 | 24 | 24.5 | 48.5 | 0.50515 | 5.5668 | 4.1751 | 0.4639 | 0.4639 | 12 | 0.98771 | 3.457 | 3.3864 | 350 | 146.1255 | 0.41237 | 1.4138 | 0.20406 | 0.99429 | 1095.9176 | 0.10092 | 0.62204 | 0.98771 | 1.7168 | 316 | 146.1255 | 316 | 146.1255 | 6.8434 | 3.457 | 3.3864 | 0.50515 | 9.1034 | 4.5517 | 0.46935 | 0.4053 | 0.8023 | 0.40115 | 0.057495 | 0.0525 | 0.0018266 | 0.017186 | 0.00696 | 0.13873 | 138.7318 | 0.0948 | 0.0474 |  |  | 142.2 | 0.015606 | 0.057931 | 0.016092 | 0.012513 | 0.10288 | 0.032075 | 134.9547 | 0.41589 | 5.688 | 0.93187 | 93.1865 | 79 | -50 | -50
| 80 | 0.32 | 0.16 | 3.84 | 1.92 | 24 | 24.5 | 48.5 | 0.50515 | 5.5668 | 4.1751 | 0.4639 | 0.4639 | 12 | 1.0002 | 3.5008 | 3.4293 | 350 | 144.2989 | 0.41237 | 1.4138 | 0.20406 | 0.99429 | 1109.7899 | 0.10092 | 0.62597 | 1.0002 | 1.7261 | 320 | 144.2989 | 320 | 144.2989 | 6.9301 | 3.5008 | 3.4293 | 0.50515 | 9.3353 | 4.6677 | 0.48131 | 0.41044 | 0.81245 | 0.40623 | 0.05896 | 0.0525 | 0.0018037 | 0.016971 | 0.00696 | 0.14006 | 140.0564 | 0.096 | 0.048 |  |  | 144 | 0.016003 | 0.059407 | 0.016502 | 0.012513 | 0.1052 | 0.032481 | 137.68 | 0.42174 | 5.76 | 0.93178 | 93.1777 | 80 | -50 | -50
| 81 | 0.324 | 0.162 | 3.888 | 1.944 | 24 | 24.5 | 48.5 | 0.50515 | 5.5668 | 4.1751 | 0.4639 | 0.4639 | 12 | 1.0127 | 3.5445 | 3.4722 | 350 | 142.5174 | 0.41237 | 1.4138 | 0.20406 | 0.99429 | 1123.6623 | 0.10092 | 0.62987 | 1.0127 | 1.7353 | 324 | 142.5174 | 324 | 142.5174 | 7.0167 | 3.5445 | 3.4722 | 0.50515 | 9.5702 | 4.7851 | 0.49341 | 0.41557 | 0.82261 | 0.4113 | 0.060443 | 0.0525 | 0.0017815 | 0.016762 | 0.00696 | 0.14141 | 141.4081 | 0.0972 | 0.0486 |  |  | 145.8 | 0.016406 | 0.060901 | 0.016917 | 0.012513 | 0.10755 | 0.032887 | 140.4354 | 0.42764 | 5.832 | 0.93168 | 93.1682 | 81 | -50 | -50
| 82 | 0.328 | 0.164 | 3.936 | 1.968 | 24 | 24.5 | 48.5 | 0.50515 | 5.5668 | 4.1751 | 0.4639 | 0.4639 | 12 | 1.0252 | 3.5883 | 3.515 | 350 | 140.7794 | 0.41237 | 1.4138 | 0.20406 | 0.99429 | 1137.5347 | 0.10092 | 0.63374 | 1.0252 | 1.7446 | 328 | 140.7794 | 328 | 140.7794 | 7.1033 | 3.5883 | 3.515 | 0.50515 | 9.8079 | 4.904 | 0.50567 | 0.4207 | 0.83276 | 0.41638 | 0.061945 | 0.0525 | 0.0017597 | 0.016557 | 0.00696 | 0.14279 | 142.7868 | 0.0984 | 0.0492 |  |  | 147.6 | 0.016814 | 0.062414 | 0.017337 | 0.012513 | 0.10993 | 0.033293 | 143.2208 | 0.43361 | 5.904 | 0.93158 | 93.1582 | 82 | -50 | -50
| 83 | 0.332 | 0.166 | 3.984 | 1.992 | 24 | 24.5 | 48.5 | 0.50515 | 5.5668 | 4.1751 | 0.4639 | 0.4639 | 12 | 1.0377 | 3.632 | 3.5579 | 350 | 139.0833 | 0.41237 | 1.4138 | 0.20406 | 0.99429 | 1151.4071 | 0.10092 | 0.6376 | 1.0377 | 1.7539 | 332 | 139.0833 | 332 | 139.0833 | 7.1899 | 3.632 | 3.5579 | 0.50515 | 10.0486 | 5.0243 | 0.51808 | 0.42583 | 0.84292 | 0.42146 | 0.063465 | 0.0525 | 0.0017385 | 0.016358 | 0.00696 | 0.14419 | 144.1923 | 0.0996 | 0.0498 |  |  | 149.4 | 0.017226 | 0.063946 | 0.017763 | 0.012513 | 0.11234 | 0.033699 | 146.0364 | 0.43963 | 5.976 | 0.93148 | 93.1475 | 83 | -50 | -50
| 84 | 0.336 | 0.168 | 4.032 | 2.016 | 24 | 24.5 | 48.5 | 0.50515 | 5.5668 | 4.1751 | 0.4639 | 0.4639 | 12 | 1.0502 | 3.6758 | 3.6008 | 350 | 137.4275 | 0.41237 | 1.4138 | 0.20406 | 0.99429 | 1165.2794 | 0.10092 | 0.64143 | 1.0502 | 1.7631 | 336 | 137.4275 | 336 | 137.4275 | 7.2766 | 3.6758 | 3.6008 | 0.50515 | 10.2922 | 5.1461 | 0.53064 | 0.43096 | 0.85307 | 0.42654 | 0.065003 | 0.0525 | 0.0017178 | 0.016163 | 0.00696 | 0.14562 | 145.6245 | 0.1008 | 0.0504 |  |  | 151.2 | 0.017644 | 0.065496 | 0.018193 | 0.012513 | 0.11478 | 0.034105 | 148.882 | 0.44571 | 6.048 | 0.93136 | 93.1363 | 84 | -50 | -50
| 85 | 0.34 | 0.17 | 4.08 | 2.04 | 24 | 24.5 | 48.5 | 0.50515 | 5.5668 | 4.1751 | 0.4639 | 0.4639 | 12 | 1.0627 | 3.7195 | 3.6436 | 350 | 135.8107 | 0.41237 | 1.4138 | 0.20406 | 0.99429 | 1179.1518 | 0.10092 | 0.64523 | 1.0627 | 1.7724 | 340 | 135.8107 | 340 | 135.8107 | 7.3632 | 3.7195 | 3.6436 | 0.50515 | 10.5387 | 5.2694 | 0.54335 | 0.43609 | 0.86323 | 0.43161 | 0.06656 | 0.0525 | 0.0016976 | 0.015973 | 0.00696 | 0.14708 | 147.0832 | 0.102 | 0.051 |  |  | 153 | 0.018066 | 0.067065 | 0.018629 | 0.012513 | 0.11725 | 0.034511 | 151.7579 | 0.45184 | 6.12 | 0.93125 | 93.1246 | 85 | -50 | -50
| 86 | 0.344 | 0.172 | 4.128 | 2.064 | 24 | 24.5 | 48.5 | 0.50515 | 5.5668 | 4.1751 | 0.4639 | 0.4639 | 12 | 1.0752 | 3.7633 | 3.6865 | 350 | 134.2315 | 0.41237 | 1.4138 | 0.20406 | 0.99429 | 1193.0242 | 0.10092 | 0.64902 | 1.0752 | 1.7817 | 344 | 134.2315 | 344 | 134.2315 | 7.4498 | 3.7633 | 3.6865 | 0.50515 | 10.7882 | 5.3941 | 0.55621 | 0.44122 | 0.87339 | 0.43669 | 0.068136 | 0.0525 | 0.0016779 | 0.015787 | 0.00696 | 0.14857 | 148.5684 | 0.1032 | 0.0516 |  |  | 154.8 | 0.018494 | 0.068652 | 0.01907 | 0.012513 | 0.11975 | 0.034917 | 154.664 | 0.45803 | 6.192 | 0.93112 | 93.1123 | 86 | -50 | -50
| 87 | 0.348 | 0.174 | 4.176 | 2.088 | 24 | 24.5 | 48.5 | 0.50515 | 5.5668 | 4.1751 | 0.4639 | 0.4639 | 12 | 1.0877 | 3.8071 | 3.7294 | 350 | 132.6886 | 0.41237 | 1.4138 | 0.20406 | 0.99429 | 1206.8966 | 0.10092 | 0.65278 | 1.0877 | 1.7909 | 348 | 132.6886 | 348 | 132.6886 | 7.5364 | 3.8071 | 3.7294 | 0.50515 | 11.0405 | 5.5202 | 0.56922 | 0.44635 | 0.88354 | 0.44177 | 0.069729 | 0.0525 | 0.0016586 | 0.015606 | 0.00696 | 0.15008 | 150.08 | 0.1044 | 0.0522 |  |  | 156.6 | 0.018927 | 0.070258 | 0.019516 | 0.012513 | 0.12228 | 0.035323 | 157.6003 | 0.46428 | 6.264 | 0.931 | 93.0996 | 87 | -50 | -50
| 88 | 0.352 | 0.176 | 4.224 | 2.112 | 24 | 24.5 | 48.5 | 0.50515 | 5.5668 | 4.1751 | 0.4639 | 0.4639 | 12 | 1.1002 | 3.8508 | 3.7722 | 350 | 131.1808 | 0.41237 | 1.4138 | 0.20406 | 0.99429 | 1220.7689 | 0.10092 | 0.65652 | 1.1002 | 1.8002 | 352 | 131.1808 | 352 | 131.1808 | 7.6231 | 3.8508 | 3.7722 | 0.50515 | 11.2958 | 5.6479 | 0.58238 | 0.45148 | 0.8937 | 0.44685 | 0.071342 | 0.0525 | 0.0016398 | 0.015429 | 0.00696 | 0.15162 | 151.6179 | 0.1056 | 0.0528 |  |  | 158.4 | 0.019364 | 0.071882 | 0.019967 | 0.012513 | 0.12484 | 0.035729 | 160.5669 | 0.47058 | 6.336 | 0.93086 | 93.0863 | 88 | -50 | -50
| 89 | 0.356 | 0.178 | 4.272 | 2.136 | 24 | 24.5 | 48.5 | 0.50515 | 5.5668 | 4.1751 | 0.4639 | 0.4639 | 12 | 1.1127 | 3.8946 | 3.8151 | 350 | 129.7069 | 0.41237 | 1.4138 | 0.20406 | 0.99429 | 1234.6413 | 0.10092 | 0.66024 | 1.1127 | 1.8094 | 356 | 129.7069 | 356 | 129.7069 | 7.7097 | 3.8946 | 3.8151 | 0.50515 | 11.5539 | 5.777 | 0.59569 | 0.45661 | 0.90385 | 0.45193 | 0.072972 | 0.0525 | 0.0016213 | 0.015255 | 0.00696 | 0.15318 | 153.1819 | 0.1068 | 0.0534 |  |  | 160.2 | 0.019807 | 0.073525 | 0.020424 | 0.012513 | 0.12743 | 0.036135 | 163.5638 | 0.47695 | 6.408 | 0.93073 | 93.0726 | 89 | -50 | -50
| 90 | 0.36 | 0.18 | 4.32 | 2.16 | 24 | 24.5 | 48.5 | 0.50515 | 5.5668 | 4.1751 | 0.4639 | 0.4639 | 12 | 1.1252 | 3.9383 | 3.858 | 350 | 128.2657 | 0.41237 | 1.4138 | 0.20406 | 0.99429 | 1248.5137 | 0.10092 | 0.66394 | 1.1252 | 1.8187 | 360 | 128.2657 | 360 | 128.2657 | 7.7963 | 3.9383 | 3.858 | 0.50515 | 11.815 | 5.9075 | 0.60915 | 0.46174 | 0.91401 | 0.457 | 0.074621 | 0.0525 | 0.0016033 | 0.015086 | 0.00696 | 0.15477 | 154.7721 | 0.108 | 0.054 |  |  | 162 | 0.020254 | 0.075187 | 0.020885 | 0.012513 | 0.13005 | 0.036541 | 166.5911 | 0.48336 | 6.48 | 0.93058 | 93.0585 | 90 | -50 | -50
| 91 | 0.364 | 0.182 | 4.368 | 2.184 | 24 | 24.5 | 48.5 | 0.50515 | 5.5668 | 4.1751 | 0.4639 | 0.4639 | 12 | 1.1377 | 3.9821 | 3.9008 | 350 | 126.8562 | 0.41237 | 1.4138 | 0.20406 | 0.99429 | 1262.386 | 0.10092 | 0.66762 | 1.1377 | 1.828 | 364 | 126.8562 | 364 | 126.8562 | 7.8829 | 3.9821 | 3.9008 | 0.50515 | 12.0791 | 6.0395 | 0.62277 | 0.46687 | 0.92416 | 0.46208 | 0.076289 | 0.0525 | 0.0015857 | 0.01492 | 0.00696 | 0.15639 | 156.3883 | 0.1092 | 0.0546 |  |  | 163.8 | 0.020707 | 0.076867 | 0.021352 | 0.012513 | 0.1327 | 0.036947 | 169.6488 | 0.48984 | 6.552 | 0.93044 | 93.0439 | 91 | -50 | -50
| 92 | 0.368 | 0.184 | 4.416 | 2.208 | 24 | 24.5 | 48.5 | 0.50515 | 5.5668 | 4.1751 | 0.4639 | 0.4639 | 12 | 1.1502 | 4.0259 | 3.9437 | 350 | 125.4773 | 0.41237 | 1.4138 | 0.20406 | 0.99429 | 1276.2584 | 0.10092 | 0.67128 | 1.1502 | 1.8372 | 368 | 125.4773 | 368 | 125.4773 | 7.9696 | 4.0259 | 3.9437 | 0.50515 | 12.346 | 6.173 | 0.63653 | 0.472 | 0.93432 | 0.46716 | 0.077975 | 0.0525 | 0.0015685 | 0.014758 | 0.00696 | 0.15803 | 158.0305 | 0.1104 | 0.0552 |  |  | 165.6 | 0.021165 | 0.078566 | 0.021824 | 0.012513 | 0.13538 | 0.037353 | 172.7369 | 0.49637 | 6.624 | 0.93029 | 93.0289 | 92 | -50 | -50
| 93 | 0.372 | 0.186 | 4.464 | 2.232 | 24 | 24.5 | 48.5 | 0.50515 | 5.5668 | 4.1751 | 0.4639 | 0.4639 | 12 | 1.1627 | 4.0696 | 3.9866 | 350 | 124.1281 | 0.41237 | 1.4138 | 0.20406 | 0.99429 | 1290.1308 | 0.10092 | 0.67491 | 1.1627 | 1.8465 | 372 | 124.1281 | 372 | 124.1281 | 8.0562 | 4.0696 | 3.9866 | 0.50515 | 12.6158 | 6.3079 | 0.65044 | 0.47713 | 0.94447 | 0.47224 | 0.079679 | 0.0525 | 0.0015516 | 0.014599 | 0.00696 | 0.1597 | 159.6987 | 0.1116 | 0.0558 |  |  | 167.4 | 0.021627 | 0.080283 | 0.022301 | 0.012513 | 0.1381 | 0.037759 | 175.8555 | 0.50295 | 6.696 | 0.93014 | 93.0135 | 93 | -50 | -50
| 94 | 0.376 | 0.188 | 4.512 | 2.256 | 24 | 24.5 | 48.5 | 0.50515 | 5.5668 | 4.1751 | 0.4639 | 0.4639 | 12 | 1.1753 | 4.1134 | 4.0294 | 350 | 122.8076 | 0.41237 | 1.4138 | 0.20406 | 0.99429 | 1304.0032 | 0.10092 | 0.67853 | 1.1753 | 1.8557 | 376 | 122.8076 | 376 | 122.8076 | 8.1428 | 4.1134 | 4.0294 | 0.50515 | 12.8886 | 6.4443 | 0.6645 | 0.48226 | 0.95463 | 0.47732 | 0.081402 | 0.0525 | 0.0015351 | 0.014444 | 0.00696 | 0.16139 | 161.3927 | 0.1128 | 0.0564 |  |  | 169.2 | 0.022095 | 0.082019 | 0.022783 | 0.012513 | 0.14084 | 0.038165 | 179.0046 | 0.5096 | 6.768 | 0.92998 | 92.9977 | 94 | -50 | -50
| 95 | 0.38 | 0.19 | 4.56 | 2.28 | 24 | 24.5 | 48.5 | 0.50515 | 5.5668 | 4.1751 | 0.4639 | 0.4639 | 12 | 1.1878 | 4.1571 | 4.0723 | 350 | 121.5149 | 0.41237 | 1.4138 | 0.20406 | 0.99429 | 1317.8755 | 0.10092 | 0.68213 | 1.1878 | 1.865 | 380 | 121.5149 | 380 | 121.5149 | 8.2294 | 4.1571 | 4.0723 | 0.50515 | 13.1643 | 6.5821 | 0.67872 | 0.48739 | 0.96479 | 0.48239 | 0.083143 | 0.0525 | 0.0015189 | 0.014292 | 0.00696 | 0.16311 | 163.1126 | 0.114 | 0.057 |  |  | 171 | 0.022567 | 0.083773 | 0.02327 | 0.012513 | 0.14361 | 0.038571 | 182.1843 | 0.5163 | 6.84 | 0.92982 | 92.9816 | 95 | -50 | -50
| 96 | 0.384 | 0.192 | 4.608 | 2.304 | 24 | 24.5 | 48.5 | 0.50515 | 5.5668 | 4.1751 | 0.4639 | 0.4639 | 12 | 1.2003 | 4.2009 | 4.1152 | 350 | 120.2491 | 0.41237 | 1.4138 | 0.20406 | 0.99429 | 1331.7479 | 0.10092 | 0.68571 | 1.2003 | 1.8743 | 384 | 120.2491 | 384 | 120.2491 | 8.3161 | 4.2009 | 4.1152 | 0.50515 | 13.4429 | 6.7214 | 0.69308 | 0.49252 | 0.97494 | 0.48747 | 0.084902 | 0.0525 | 0.0015031 | 0.014143 | 0.00696 | 0.16486 | 164.8583 | 0.1152 | 0.0576 |  |  | 172.8 | 0.023045 | 0.085546 | 0.023763 | 0.012513 | 0.14642 | 0.038977 | 185.3945 | 0.52305 | 6.912 | 0.92965 | 92.965 | 96 | -50 | -50
| 97 | 0.388 | 0.194 | 4.656 | 2.328 | 24 | 24.5 | 48.5 | 0.50515 | 5.5668 | 4.1751 | 0.4639 | 0.4639 | 12 | 1.2128 | 4.2447 | 4.158 | 350 | 119.0094 | 0.41237 | 1.4138 | 0.20406 | 0.99429 | 1345.6203 | 0.10092 | 0.68928 | 1.2128 | 1.8835 | 388 | 119.0094 | 388 | 119.0094 | 8.4027 | 4.2447 | 4.158 | 0.50515 | 13.7244 | 6.8622 | 0.7076 | 0.49765 | 0.9851 | 0.49255 | 0.08668 | 0.0525 | 0.0014876 | 0.013997 | 0.00696 | 0.16663 | 166.6298 | 0.1164 | 0.0582 |  |  | 174.6 | 0.023528 | 0.087338 | 0.02426 | 0.012513 | 0.14925 | 0.039383 | 188.6353 | 0.52987 | 6.984 | 0.92948 | 92.9482 | 97 | -50 | -50
| 98 | 0.392 | 0.196 | 4.704 | 2.352 | 24 | 24.5 | 48.5 | 0.50515 | 5.5668 | 4.1751 | 0.4639 | 0.4639 | 12 | 1.2253 | 4.2884 | 4.2009 | 350 | 117.795 | 0.41237 | 1.4138 | 0.20406 | 0.99429 | 1359.4927 | 0.10092 | 0.69282 | 1.2253 | 1.8928 | 392 | 117.795 | 392 | 117.795 | 8.4893 | 4.2884 | 4.2009 | 0.50515 | 14.0088 | 7.0044 | 0.72226 | 0.50278 | 0.99525 | 0.49763 | 0.088477 | 0.0525 | 0.0014724 | 0.013854 | 0.00696 | 0.16843 | 168.427 | 0.1176 | 0.0588 |  |  | 176.4 | 0.024015 | 0.089148 | 0.024763 | 0.012513 | 0.15212 | 0.039789 | 191.9069 | 0.53673 | 7.056 | 0.92931 | 92.931 | 98 | -50 | -50
| 99 | 0.396 | 0.198 | 4.752 | 2.376 | 24 | 24.5 | 48.5 | 0.50515 | 5.5668 | 4.1751 | 0.4639 | 0.4639 | 12 | 1.2378 | 4.3322 | 4.2438 | 350 | 116.6052 | 0.41237 | 1.4138 | 0.20406 | 0.99429 | 1373.365 | 0.10092 | 0.69635 | 1.2378 | 1.902 | 396 | 116.6052 | 396 | 116.6052 | 8.5759 | 4.3322 | 4.2438 | 0.50515 | 14.2962 | 7.1481 | 0.73708 | 0.50791 | 1.0054 | 0.5027 | 0.090292 | 0.0525 | 0.0014576 | 0.013714 | 0.00696 | 0.17025 | 170.25 | 0.1188 | 0.0594 |  |  | 178.2 | 0.024508 | 0.090976 | 0.025271 | 0.012513 | 0.15501 | 0.040195 | 195.2091 | 0.54366 | 7.128 | 0.92913 | 92.9134 | 99 | -50 | -50
| 100 | 0.4 | 0.2 | 4.8 | 2.4 | 24 | 24.5 | 48.5 | 0.50515 | 5.5668 | 4.1751 | 0.4639 | 0.4639 | 12 | 1.2503 | 4.3759 | 4.2866 | 350 | 115.4391 | 0.41237 | 1.4138 | 0.20406 | 0.99429 | 1387.2374 | 0.10092 | 0.69985 | 1.2503 | 1.9113 | 400 | 115.4391 | 400 | 115.4391 | 8.6626 | 4.3759 | 4.2866 | 0.50515 | 14.5865 | 7.2932 | 0.75204 | 0.51304 | 1.0156 | 0.50778 | 0.092125 | 0.0525 | 0.001443 | 0.013577 | 0.00696 | 0.1721 | 172.0987 | 0.12 | 0.06 |  |  | 180 | 0.025005 | 0.092823 | 0.025784 | 0.012513 | 0.15794 | 0.040602 | 198.5421 | 0.55064 | 7.2 | 0.92896 | 92.8955 | 100 | -50 | -50
| VIN-min | [35 empty] | Cin / Cout | Cin / Cout |  | RMS Currents |  |  | IC Loss | [6 empty] | Flyback Diode Loss |  |  |  |  | Transformer Loss
| Step | Iout1 (A) | Iout2 (A) | Pout1 (W) | Pout2 (W) | Vin (V) | Vout-Reflected (V) | Vsw-max (V) | Duty Cycle | Pout1-max (W) | Pout2-max (W) | Iout-max (A) | Iout2-max (A) | Vout-actual (V) | Isw (A) | Ton-BCM (µs) | Toff-BCM (µs) | Fsw-max-BCM (kHz) | Fsw-BCM (kHz) | Ipri-min-BCM (A) | Toff-min-BCM (µs) | Iout1-min-BCM (A) | Toff-FFB (µs) | Fsw-FFB (kHz) | Iout1-max-FFB (A) |  | Ipri (A) | COMP (V) | Iout (mA) | Fsw (kHz) | Iout (mA) | Fsw (kHz) | Tsw (µs) | Ton (µs) | Toff (µs) | Duty Cycle | Cout1 (µF) for 1% ripple | Cout2 (µF) for 1% ripple | Cin (µF) for 5% ripple | Ipri-rms (A) | Isec1-rms (A) | Isec2-rms (A) | P-FET-Cond (W) | P-FET-Sw (W) | P-FET-Qg (W) | P-FET-Coss (W) | P-IQ (W) |  | P-IC-Total (mW) | P-Diode1-Cond (W) | P-Diode2-Cond (W) | P-Diode-Leak (W) | P-Diode-Snubber (W) | P-Diode-Total (W) | PCu-pri (W) | PCu-sec1 (W) | PCu-sec2 (W) | Core Loss (W) |  | P-LeakL-Clamp/Snub (W) | P-Trans-Total (W) | P-Loss-Total (W) | Pout (W) | Efficiency | Efficiency (%) | Iout1 (%) | Check Iout-max
| 0.1 | 1e-09 | 0.0002 | 1.2e-08 | 0.0024 | 21.6 | 24.5 | 46.1 | 0.53145 | 5.271 | 3.9532 | 0.43925 | 0.43925 | 12 | 0.00044015 | 0.0017117 | 0.0015091 | 350 | 350 | 0.39046 | 1.3387 | 0.12196 | 0.99429 | 10 | 0.10092 | 0.012778 | 0.29 | 1.0057 | 1e-06 | 10 | 1e-06 | 10 | 100 | 1.1278 | 98.8722 | 0.011278 | 9.3981e-09 | 0.0018796 | 4.8183e-08 | 0.017781 | 0.33297 | 0.16648 | 0.00011065 | 0.0010027 | 0.000125 | 0.0010626 | 0.006264 |  | 8.5649 | 3e-10 | 6e-05 |  |  | 0.06 | 3.0035e-05 | 0.0099782 | 0.0027717 | 7.1609e-07 |  | 0.00018923 | 12.9699 | 0.021595 | 0.0024 | 0.10002 | 10.0022 | 2.5e-07 | -50 | -50
| 1 | 0.004 | 0.002 | 0.048 | 0.024 | 21.6 | 24.5 | 46.1 | 0.53145 | 5.271 | 3.9532 | 0.43925 | 0.43925 | 12 | 0.013204 | 0.051351 | 0.045272 | 350 | 350 | 0.39046 | 1.3387 | 0.12196 | 0.99429 | 13.8724 | 0.10092 | 0.069985 | 0.29 | 1.0079 | 4 | 13.8724 | 4 | 13.8724 | 72.0857 | 1.1278 | 70.9579 | 0.015645 | 0.037593 | 0.018796 | 0.13832 | 0.020942 | 0.33223 | 0.16612 | 0.0001535 | 0.0013909 | 0.0001734 | 0.0014741 | 0.006264 |  | 9.4559 | 0.0012 | 0.0006 |  |  | 1.8 | 4.1665e-05 | 0.0099341 | 0.0027595 | 1.6231e-06 |  | 0.0002625 | 12.9994 | 0.024255 | 0.072 | 0.74801 | 74.8011 | 1 | -50 | -50
| 2 | 0.008 | 0.004 | 0.096 | 0.048 | 21.6 | 24.5 | 46.1 | 0.53145 | 5.271 | 3.9532 | 0.43925 | 0.43925 | 12 | 0.026409 | 0.1027 | 0.090545 | 350 | 350 | 0.39046 | 1.3387 | 0.12196 | 0.99429 | 27.7447 | 0.10092 | 0.098974 | 0.29 | 1.0159 | 8 | 27.7447 | 8 | 27.7447 | 36.0429 | 1.1278 | 34.9151 | 0.03129 | 0.075185 | 0.037593 | 0.13612 | 0.029617 | 0.32958 | 0.16479 | 0.00030701 | 0.0027819 | 0.00034681 | 0.0029482 | 0.006264 |  | 12.6479 | 0.0024 | 0.0012 |  |  | 3.6 | 8.333e-05 | 0.0097762 | 0.0027156 | 9.1816e-06 |  | 0.000525 | 13.1094 | 0.029357 | 0.144 | 0.83065 | 83.0655 | 2 | -50 | -50
| 3 | 0.012 | 0.006 | 0.144 | 0.072 | 21.6 | 24.5 | 46.1 | 0.53145 | 5.271 | 3.9532 | 0.43925 | 0.43925 | 12 | 0.039613 | 0.15405 | 0.13582 | 350 | 350 | 0.39046 | 1.3387 | 0.12196 | 0.99429 | 41.6171 | 0.10092 | 0.12122 | 0.29 | 1.0238 | 12 | 41.6171 | 12 | 41.6171 | 24.0286 | 1.1278 | 22.9008 | 0.046935 | 0.11278 | 0.056389 | 0.13392 | 0.036273 | 0.32691 | 0.16346 | 0.00046051 | 0.0041728 | 0.00052021 | 0.0044223 | 0.006264 |  | 15.8398 | 0.0036 | 0.0018 |  |  | 5.4 | 0.000125 | 0.0096183 | 0.0026718 | 2.5301e-05 |  | 0.0007875 | 13.2279 | 0.034468 | 0.216 | 0.86239 | 86.2387 | 3 | -50 | -50
| 4 | 0.016 | 0.008 | 0.192 | 0.096 | 21.6 | 24.5 | 46.1 | 0.53145 | 5.271 | 3.9532 | 0.43925 | 0.43925 | 12 | 0.052818 | 0.2054 | 0.18109 | 350 | 350 | 0.39046 | 1.3387 | 0.12196 | 0.99429 | 55.4895 | 0.10092 | 0.13997 | 0.29 | 1.0317 | 16 | 55.4895 | 16 | 55.4895 | 18.0214 | 1.1278 | 16.8937 | 0.06258 | 0.15037 | 0.075185 | 0.13172 | 0.041885 | 0.32422 | 0.16211 | 0.00061401 | 0.0055638 | 0.00069362 | 0.0058963 | 0.006264 |  | 19.0318 | 0.0048 | 0.0024 |  |  | 7.2 | 0.00016666 | 0.0094604 | 0.0026279 | 5.1939e-05 |  | 0.00105 | 13.3569 | 0.039589 | 0.288 | 0.87915 | 87.9151 | 4 | -50 | -50
| 5 | 0.02 | 0.01 | 0.24 | 0.12 | 21.6 | 24.5 | 46.1 | 0.53145 | 5.271 | 3.9532 | 0.43925 | 0.43925 | 12 | 0.066022 | 0.25675 | 0.22636 | 350 | 350 | 0.39046 | 1.3387 | 0.12196 | 0.99429 | 69.3619 | 0.10092 | 0.15649 | 0.29 | 1.0396 | 20 | 69.3619 | 20 | 69.3619 | 14.4171 | 1.1278 | 13.2894 | 0.078225 | 0.18796 | 0.093981 | 0.12953 | 0.046828 | 0.3215 | 0.16075 | 0.00076752 | 0.0069547 | 0.00086702 | 0.0073704 | 0.006264 |  | 22.2237 | 0.006 | 0.003 |  |  | 9 | 0.00020833 | 0.0093026 | 0.002584 | 9.0733e-05 |  | 0.0013125 | 13.4982 | 0.044722 | 0.36 | 0.8895 | 88.95 | 5 | -50 | -50
| 6 | 0.024 | 0.012 | 0.288 | 0.144 | 21.6 | 24.5 | 46.1 | 0.53145 | 5.271 | 3.9532 | 0.43925 | 0.43925 | 12 | 0.079227 | 0.3081 | 0.27163 | 350 | 350 | 0.39046 | 1.3387 | 0.12196 | 0.99429 | 83.2342 | 0.10092 | 0.17143 | 0.29 | 1.0476 | 24 | 83.2342 | 24 | 83.2342 | 12.0143 | 1.1278 | 10.8865 | 0.09387 | 0.22556 | 0.11278 | 0.12733 | 0.051298 | 0.31876 | 0.15938 | 0.00092102 | 0.0083457 | 0.0010404 | 0.0088445 | 0.006264 |  | 25.4156 | 0.0072 | 0.0036 |  |  | 10.8 | 0.00024999 | 0.0091447 | 0.0025402 | 0.00014313 |  | 0.001575 | 13.653 | 0.049869 | 0.432 | 0.89651 | 89.651 | 6 | -50 | -50
| 7 | 0.028 | 0.014 | 0.336 | 0.168 | 21.6 | 24.5 | 46.1 | 0.53145 | 5.271 | 3.9532 | 0.43925 | 0.43925 | 12 | 0.092431 | 0.35945 | 0.31691 | 350 | 350 | 0.39046 | 1.3387 | 0.12196 | 0.99429 | 97.1066 | 0.10092 | 0.18516 | 0.29 | 1.0555 | 28 | 97.1066 | 28 | 97.1066 | 10.298 | 1.1278 | 9.1702 | 0.10951 | 0.26315 | 0.13157 | 0.12513 | 0.055408 | 0.316 | 0.158 | 0.0010745 | 0.0097366 | 0.0012138 | 0.010319 | 0.006264 |  | 28.6076 | 0.0084 | 0.0042 |  |  | 12.6 | 0.00029166 | 0.0089868 | 0.0024963 | 0.00021042 |  | 0.0018375 | 13.8227 | 0.05503 | 0.504 | 0.90156 | 90.1561 | 7 | -50 | -50
| 8 | 0.032 | 0.016 | 0.384 | 0.192 | 21.6 | 24.5 | 46.1 | 0.53145 | 5.271 | 3.9532 | 0.43925 | 0.43925 | 12 | 0.10564 | 0.4108 | 0.36218 | 350 | 350 | 0.39046 | 1.3387 | 0.12196 | 0.99429 | 110.979 | 0.10092 | 0.19795 | 0.29 | 1.0634 | 32 | 110.979 | 32 | 110.979 | 9.0107 | 1.1278 | 7.8829 | 0.12516 | 0.30074 | 0.15037 | 0.12293 | 0.059234 | 0.31321 | 0.1566 | 0.001228 | 0.011128 | 0.0013872 | 0.011793 | 0.006264 |  | 31.7995 | 0.0096 | 0.0048 |  |  | 14.4 | 0.00033332 | 0.0088289 | 0.0024525 | 0.00029381 |  | 0.0021 | 14.0085 | 0.060208 | 0.576 | 0.90536 | 90.5364 | 8 | -50 | -50
| 9 | 0.036 | 0.018 | 0.432 | 0.216 | 21.6 | 24.5 | 46.1 | 0.53145 | 5.271 | 3.9532 | 0.43925 | 0.43925 | 12 | 0.11884 | 0.46216 | 0.40745 | 350 | 350 | 0.39046 | 1.3387 | 0.12196 | 0.99429 | 124.8514 | 0.10092 | 0.20996 | 0.29 | 1.0713 | 36 | 124.8514 | 36 | 124.8514 | 8.0095 | 1.1278 | 6.8817 | 0.1408 | 0.33833 | 0.16917 | 0.12073 | 0.062827 | 0.31039 | 0.1552 | 0.0013815 | 0.012519 | 0.0015606 | 0.013267 | 0.006264 |  | 34.9915 | 0.0108 | 0.0054 |  |  | 16.2 | 0.00037499 | 0.008671 | 0.0024086 | 0.00039441 |  | 0.0023625 | 14.2115 | 0.065403 | 0.648 | 0.90832 | 90.8323 | 9 | -50 | -50
| 10 | 0.04 | 0.02 | 0.48 | 0.24 | 21.6 | 24.5 | 46.1 | 0.53145 | 5.271 | 3.9532 | 0.43925 | 0.43925 | 12 | 0.13204 | 0.51351 | 0.45272 | 350 | 350 | 0.39046 | 1.3387 | 0.12196 | 0.99429 | 138.7237 | 0.10092 | 0.22131 | 0.29 | 1.0793 | 40 | 138.7237 | 40 | 138.7237 | 7.2086 | 1.1278 | 6.0808 | 0.15645 | 0.37593 | 0.18796 | 0.11853 | 0.066225 | 0.30756 | 0.15378 | 0.001535 | 0.013909 | 0.001734 | 0.014741 | 0.006264 |  | 38.1834 | 0.012 | 0.006 |  |  | 18 | 0.00041665 | 0.0085131 | 0.0023648 | 0.00051327 |  | 0.002625 | 14.4328 | 0.070616 | 0.72 | 0.91068 | 91.0682 | 10 | -50 | -50
| 11 | 0.044 | 0.022 | 0.528 | 0.264 | 21.6 | 24.5 | 46.1 | 0.53145 | 5.271 | 3.9532 | 0.43925 | 0.43925 | 12 | 0.14525 | 0.56486 | 0.498 | 350 | 350 | 0.39046 | 1.3387 | 0.12196 | 0.99429 | 152.5961 | 0.10092 | 0.23212 | 0.29 | 1.0872 | 44 | 152.5961 | 44 | 152.5961 | 6.5532 | 1.1278 | 5.4255 | 0.17209 | 0.41352 | 0.20676 | 0.11634 | 0.069458 | 0.30469 | 0.15234 | 0.0016885 | 0.0153 | 0.0019075 | 0.016215 | 0.006264 |  | 41.3754 | 0.0132 | 0.0066 |  |  | 19.8 | 0.00045832 | 0.0083552 | 0.0023209 | 0.00065136 |  | 0.0028875 | 14.6733 | 0.075849 | 0.792 | 0.9126 | 91.2602 | 11 | -50 | -50
| 12 | 0.048 | 0.024 | 0.576 | 0.288 | 21.6 | 24.5 | 46.1 | 0.53145 | 5.271 | 3.9532 | 0.43925 | 0.43925 | 12 | 0.15845 | 0.61621 | 0.54327 | 350 | 350 | 0.39046 | 1.3387 | 0.12196 | 0.99429 | 166.4685 | 0.10092 | 0.24244 | 0.29 | 1.0951 | 48 | 166.4685 | 48 | 166.4685 | 6.0071 | 1.1278 | 4.8794 | 0.18774 | 0.45111 | 0.22556 | 0.11414 | 0.072546 | 0.3018 | 0.1509 | 0.001842 | 0.016691 | 0.0020809 | 0.017689 | 0.006264 |  | 44.5673 | 0.0144 | 0.0072 |  |  | 21.6 | 0.00049998 | 0.0081973 | 0.002277 | 0.00080965 |  | 0.00315 | 14.934 | 0.081101 | 0.864 | 0.91419 | 91.4188 | 12 | -50 | -50
| 13 | 0.052 | 0.026 | 0.624 | 0.312 | 21.6 | 24.5 | 46.1 | 0.53145 | 5.271 | 3.9532 | 0.43925 | 0.43925 | 12 | 0.17166 | 0.66756 | 0.58854 | 350 | 350 | 0.39046 | 1.3387 | 0.12196 | 0.99429 | 180.3409 | 0.10092 | 0.25234 | 0.29 | 1.1031 | 52 | 180.3409 | 52 | 180.3409 | 5.5451 | 1.1278 | 4.4173 | 0.20338 | 0.4887 | 0.24435 | 0.11194 | 0.075509 | 0.29888 | 0.14944 | 0.0019955 | 0.018082 | 0.0022543 | 0.019163 | 0.006264 |  | 47.7592 | 0.0156 | 0.0078 |  |  | 23.4 | 0.00054165 | 0.0080394 | 0.0022332 | 0.00098901 |  | 0.0034125 | 15.2158 | 0.086375 | 0.936 | 0.91552 | 91.5515 | 13 | -50 | -50
| 14 | 0.056 | 0.028 | 0.672 | 0.336 | 21.6 | 24.5 | 46.1 | 0.53145 | 5.271 | 3.9532 | 0.43925 | 0.43925 | 12 | 0.18486 | 0.71891 | 0.63381 | 350 | 350 | 0.39046 | 1.3387 | 0.12196 | 0.99429 | 194.2132 | 0.10092 | 0.26186 | 0.29 | 1.111 | 56 | 194.2132 | 56 | 194.2132 | 5.149 | 1.1278 | 4.0212 | 0.21903 | 0.5263 | 0.26315 | 0.10974 | 0.078359 | 0.29593 | 0.14796 | 0.002149 | 0.019473 | 0.0024277 | 0.020637 | 0.006264 |  | 50.9512 | 0.0168 | 0.0084 |  |  | 25.2 | 0.00058331 | 0.0078816 | 0.0021893 | 0.0011903 |  | 0.003675 | 15.5195 | 0.091671 | 1.008 | 0.91664 | 91.6638 | 14 | -50 | -50
| 15 | 0.06 | 0.03 | 0.72 | 0.36 | 21.6 | 24.5 | 46.1 | 0.53145 | 5.271 | 3.9532 | 0.43925 | 0.43925 | 12 | 0.19807 | 0.77026 | 0.67909 | 350 | 350 | 0.39046 | 1.3387 | 0.12196 | 0.99429 | 208.0856 | 0.10092 | 0.27105 | 0.29 | 1.1189 | 60 | 208.0856 | 60 | 208.0856 | 4.8057 | 1.1278 | 3.6779 | 0.23467 | 0.56389 | 0.28194 | 0.10754 | 0.081109 | 0.29295 | 0.14647 | 0.0023025 | 0.020864 | 0.0026011 | 0.022111 | 0.006264 |  | 54.1431 | 0.018 | 0.009 |  |  | 27 | 0.00062498 | 0.0077237 | 0.0021455 | 0.0014144 |  | 0.0039375 | 15.846 | 0.096989 | 1.08 | 0.9176 | 91.7596 | 15 | -50 | -50
| 16 | 0.064 | 0.032 | 0.768 | 0.384 | 21.6 | 24.5 | 46.1 | 0.53145 | 5.271 | 3.9532 | 0.43925 | 0.43925 | 12 | 0.21127 | 0.82161 | 0.72436 | 350 | 350 | 0.39046 | 1.3387 | 0.12196 | 0.99429 | 221.958 | 0.10092 | 0.27994 | 0.29 | 1.1268 | 64 | 221.958 | 64 | 221.958 | 4.5054 | 1.1278 | 3.3776 | 0.25032 | 0.60148 | 0.30074 | 0.10534 | 0.083769 | 0.28994 | 0.14497 | 0.002456 | 0.022255 | 0.0027745 | 0.023585 | 0.006264 |  | 57.3351 | 0.0192 | 0.0096 |  |  | 28.8 | 0.00066664 | 0.0075658 | 0.0021016 | 0.001662 |  | 0.0042 | 16.1961 | 0.10233 | 1.152 | 0.91842 | 91.8418 | 16 | -50 | -50
| 17 | 0.068 | 0.034 | 0.816 | 0.408 | 21.6 | 24.5 | 46.1 | 0.53145 | 5.271 | 3.9532 | 0.43925 | 0.43925 | 12 | 0.22448 | 0.87296 | 0.76963 | 350 | 350 | 0.39046 | 1.3387 | 0.12196 | 0.99429 | 235.8304 | 0.10092 | 0.28856 | 0.29 | 1.1348 | 68 | 235.8304 | 68 | 235.8304 | 4.2403 | 1.1278 | 3.1126 | 0.26596 | 0.63907 | 0.31954 | 0.10315 | 0.086347 | 0.2869 | 0.14345 | 0.0026096 | 0.023646 | 0.0029479 | 0.025059 | 0.006264 |  | 60.527 | 0.0204 | 0.0102 |  |  | 30.6 | 0.00070831 | 0.0074079 | 0.0020577 | 0.001934 |  | 0.0044625 | 16.5705 | 0.1077 | 1.224 | 0.91913 | 91.9128 | 17 | -50 | -50
| 18 | 0.072 | 0.036 | 0.864 | 0.432 | 21.6 | 24.5 | 46.1 | 0.53145 | 5.271 | 3.9532 | 0.43925 | 0.43925 | 12 | 0.23768 | 0.92431 | 0.8149 | 350 | 350 | 0.39046 | 1.3387 | 0.12196 | 0.99429 | 249.7027 | 0.10092 | 0.29692 | 0.29692 | 1.1427 | 72 | 249.7027 | 72 | 249.7027 | 4.0048 | 1.1547 | 2.8501 | 0.28833 | 0.69282 | 0.34641 | 0.1 | 0.092051 | 0.28924 | 0.14462 | 0.0029657 | 0.025635 | 0.0031213 | 0.026534 | 0.006264 |  | 64.5193 | 0.0216 | 0.0108 |  |  | 32.4 | 0.00080498 | 0.0075292 | 0.0020914 | 0.0023667 |  | 0.0049533 | 17.7455 | 0.11466 | 1.296 | 0.91872 | 91.8716 | 18 | -50 | -50
| 19 | 0.076 | 0.038 | 0.912 | 0.456 | 21.6 | 24.5 | 46.1 | 0.53145 | 5.271 | 3.9532 | 0.43925 | 0.43925 | 12 | 0.25088 | 0.97566 | 0.86017 | 350 | 350 | 0.39046 | 1.3387 | 0.12196 | 0.99429 | 263.5751 | 0.10092 | 0.30506 | 0.30506 | 1.1506 | 76 | 263.5751 | 76 | 263.5751 | 3.794 | 1.1863 | 2.6076 | 0.31269 | 0.75135 | 0.37567 | 0.096579 | 0.098487 | 0.29203 | 0.14602 | 0.0033949 | 0.0278 | 0.0032947 | 0.028008 | 0.006264 |  | 68.7616 | 0.0228 | 0.0114 |  |  | 34.2 | 0.00092148 | 0.0076754 | 0.0021321 | 0.0028986 |  | 0.0055189 | 19.1465 | 0.12211 | 1.368 | 0.91805 | 91.8054 | 19 | -50 | -50
| 20 | 0.08 | 0.04 | 0.96 | 0.48 | 21.6 | 24.5 | 46.1 | 0.53145 | 5.271 | 3.9532 | 0.43925 | 0.43925 | 12 | 0.26409 | 1.027 | 0.90545 | 350 | 350 | 0.39046 | 1.3387 | 0.12196 | 0.99429 | 277.4475 | 0.10092 | 0.31298 | 0.31298 | 1.1585 | 80 | 277.4475 | 80 | 277.4475 | 3.6043 | 1.2172 | 2.3871 | 0.3377 | 0.81144 | 0.40572 | 0.093065 | 0.10501 | 0.29412 | 0.14706 | 0.0038594 | 0.030024 | 0.0034681 | 0.029482 | 0.006264 |  | 73.097 | 0.024 | 0.012 |  |  | 36 | 0.0010476 | 0.0077854 | 0.0021626 | 0.0035134 |  | 0.0061152 | 20.6242 | 0.12972 | 1.44 | 0.91736 | 91.736 | 20 | -50 | -50
| 21 | 0.084 | 0.042 | 1.008 | 0.504 | 21.6 | 24.5 | 46.1 | 0.53145 | 5.271 | 3.9532 | 0.43925 | 0.43925 | 12 | 0.27729 | 1.0784 | 0.95072 | 350 | 350 | 0.39046 | 1.3387 | 0.12196 | 0.99429 | 291.3199 | 0.10092 | 0.32071 | 0.32071 | 1.1665 | 84 | 291.3199 | 84 | 291.3199 | 3.4327 | 1.2472 | 2.1854 | 0.36334 | 0.87305 | 0.43653 | 0.089462 | 0.11161 | 0.29549 | 0.14774 | 0.0043601 | 0.032303 | 0.0036415 | 0.030956 | 0.006264 |  | 77.5249 | 0.0252 | 0.0126 |  |  | 37.8 | 0.0011834 | 0.0078582 | 0.0021828 | 0.0042188 |  | 0.006742 | 22.1853 | 0.13751 | 1.512 | 0.91664 | 91.6636 | 21 | -50 | -50
| 22 | 0.088 | 0.044 | 1.056 | 0.528 | 21.6 | 24.5 | 46.1 | 0.53145 | 5.271 | 3.9532 | 0.43925 | 0.43925 | 12 | 0.2905 | 1.1297 | 0.99599 | 350 | 350 | 0.39046 | 1.3387 | 0.12196 | 0.99429 | 305.1922 | 0.10092 | 0.32826 | 0.32826 | 1.1744 | 88 | 305.1922 | 88 | 305.1922 | 3.2766 | 1.2766 | 2.0001 | 0.3896 | 0.93615 | 0.46808 | 0.085772 | 0.1183 | 0.29614 | 0.14807 | 0.0048978 | 0.034638 | 0.0038149 | 0.03243 | 0.006264 |  | 82.0447 | 0.0264 | 0.0132 |  |  | 39.6 | 0.0013294 | 0.0078929 | 0.0021925 | 0.0050229 |  | 0.0073994 | 23.8369 | 0.14548 | 1.584 | 0.91588 | 91.5881 | 22 | -50 | -50
| 23 | 0.092 | 0.046 | 1.104 | 0.552 | 21.6 | 24.5 | 46.1 | 0.53145 | 5.271 | 3.9532 | 0.43925 | 0.43925 | 12 | 0.3037 | 1.1811 | 1.0413 | 350 | 350 | 0.39046 | 1.3387 | 0.12196 | 0.99429 | 319.0646 | 0.10092 | 0.33564 | 0.33564 | 1.1823 | 92 | 319.0646 | 92 | 319.0646 | 3.1342 | 1.3053 | 1.8289 | 0.41646 | 1.0007 | 0.50035 | 0.081998 | 0.12505 | 0.29606 | 0.14803 | 0.0054735 | 0.037026 | 0.0039883 | 0.033904 | 0.006264 |  | 86.6562 | 0.0276 | 0.0138 |  |  | 41.4 | 0.0014857 | 0.0078885 | 0.0021912 | 0.005934 |  | 0.0080873 | 25.5867 | 0.15364 | 1.656 | 0.9151 | 91.5098 | 23 | -50 | -50
| 24 | 0.096 | 0.048 | 1.152 | 0.576 | 21.6 | 24.5 | 46.1 | 0.53145 | 5.271 | 3.9532 | 0.43925 | 0.43925 | 12 | 0.31691 | 1.2324 | 1.0865 | 350 | 350 | 0.39046 | 1.3387 | 0.12196 | 0.99429 | 332.937 | 0.10092 | 0.34286 | 0.34286 | 1.1902 | 96 | 332.937 | 96 | 332.937 | 3.0036 | 1.3333 | 1.6702 | 0.44392 | 1.0667 | 0.53333 | 0.07814 | 0.13189 | 0.29522 | 0.14761 | 0.006088 | 0.039467 | 0.0041617 | 0.035378 | 0.006264 |  | 91.3591 | 0.0288 | 0.0144 |  |  | 43.2 | 0.0016525 | 0.0078442 | 0.0021789 | 0.0069608 |  | 0.0088058 | 27.4422 | 0.162 | 1.728 | 0.91429 | 91.4285 | 24 | -50 | -50
| 25 | 0.1 | 0.05 | 1.2 | 0.6 | 21.6 | 24.5 | 46.1 | 0.53145 | 5.271 | 3.9532 | 0.43925 | 0.43925 | 12 | 0.33011 | 1.2838 | 1.1318 | 350 | 350 | 0.39046 | 1.3387 | 0.12196 | 0.99429 | 346.8094 | 0.10092 | 0.34993 | 0.34993 | 1.1982 | 100 | 346.8094 | 100 | 346.8094 | 2.8834 | 1.3608 | 1.5226 | 0.47195 | 1.134 | 0.56701 | 0.074201 | 0.13879 | 0.29362 | 0.14681 | 0.0067421 | 0.04196 | 0.0043351 | 0.036852 | 0.006264 |  | 96.1529 | 0.03 | 0.015 |  |  | 45 | 0.00183 | 0.0077591 | 0.0021553 | 0.0081122 |  | 0.009555 | 29.4116 | 0.17056 | 1.8 | 0.91344 | 91.3444 | 25 | -50 | -50
| 26 | 0.104 | 0.052 | 1.248 | 0.624 | 21.6 | 24.5 | 46.1 | 0.53145 | 5.271 | 3.9532 | 0.43925 | 0.43925 | 12 | 0.34332 | 1.3351 | 1.1771 | 350 | 350 | 0.39046 | 1.3387 | 0.12196 | 0.99429 | 360.6817 | 0.10092 | 0.35686 | 0.35686 | 1.2495 | 104 | 350 | 104 | 350 | 2.8571 | 1.3878 | 1.4694 | 0.48572 | 1.2027 | 0.60137 | 0.074471 | 0.14359 | 0.2955 | 0.14775 | 0.0072164 | 0.043184 | 0.004375 | 0.037191 | 0.006264 |  | 98.2308 | 0.0312 | 0.0156 |  |  | 46.8 | 0.0019587 | 0.007859 | 0.0021831 | 0.0087172 |  | 0.010029 | 30.7466 | 0.17578 | 1.872 | 0.91416 | 91.4162 | 26 | -50 | -50
| 27 | 0.108 | 0.054 | 1.296 | 0.648 | 21.6 | 24.5 | 46.1 | 0.53145 | 5.271 | 3.9532 | 0.43925 | 0.43925 | 12 | 0.35652 | 1.3865 | 1.2224 | 350 | 350 | 0.39046 | 1.3387 | 0.12196 | 0.99429 | 374.5541 | 0.10092 | 0.36365 | 0.36365 | 1.2546 | 108 | 350 | 108 | 350 | 2.8571 | 1.4142 | 1.4429 | 0.49497 | 1.2728 | 0.6364 | 0.075944 | 0.14771 | 0.29841 | 0.14921 | 0.0076368 | 0.044007 | 0.004375 | 0.037191 | 0.006264 |  | 99.4737 | 0.0324 | 0.0162 |  |  | 48.6 | 0.0020728 | 0.0080144 | 0.0022262 | 0.0091383 |  | 0.010414 | 31.8661 | 0.17994 | 1.944 | 0.91528 | 91.528 | 27 | -50 | -50
| 28 | 0.112 | 0.056 | 1.344 | 0.672 | 21.6 | 24.5 | 46.1 | 0.53145 | 5.271 | 3.9532 | 0.43925 | 0.43925 | 12 | 0.36972 | 1.4378 | 1.2676 | 350 | 350 | 0.39046 | 1.3387 | 0.12196 | 0.99429 | 388.4265 | 0.10092 | 0.37033 | 0.37033 | 1.2595 | 112 | 350 | 112 | 350 | 2.8571 | 1.4402 | 1.417 | 0.50406 | 1.3442 | 0.67208 | 0.07734 | 0.1518 | 0.30114 | 0.15057 | 0.0080649 | 0.044814 | 0.004375 | 0.037191 | 0.006264 |  | 100.7094 | 0.0336 | 0.0168 |  |  | 50.4 | 0.0021891 | 0.0081618 | 0.0022672 | 0.0095633 |  | 0.0108 | 32.9813 | 0.18409 | 2.016 | 0.91633 | 91.6326 | 28 | -50 | -50
| 29 | 0.116 | 0.058 | 1.392 | 0.696 | 21.6 | 24.5 | 46.1 | 0.53145 | 5.271 | 3.9532 | 0.43925 | 0.43925 | 12 | 0.38293 | 1.4892 | 1.3129 | 350 | 350 | 0.39046 | 1.3387 | 0.12196 | 0.99429 | 402.2989 | 0.10092 | 0.37688 | 0.37688 | 1.2644 | 116 | 350 | 116 | 350 | 2.8571 | 1.4657 | 1.3915 | 0.51298 | 1.4168 | 0.7084 | 0.078661 | 0.15585 | 0.3037 | 0.15185 | 0.0085008 | 0.045608 | 0.004375 | 0.037191 | 0.006264 |  | 101.9385 | 0.0348 | 0.0174 |  |  | 52.2 | 0.0023074 | 0.0083012 | 0.0023059 | 0.0099921 |  | 0.011186 | 34.0923 | 0.18823 | 2.088 | 0.91731 | 91.7306 | 29 | -50 | -50
| 30 | 0.12 | 0.06 | 1.44 | 0.72 | 21.6 | 24.5 | 46.1 | 0.53145 | 5.271 | 3.9532 | 0.43925 | 0.43925 | 12 | 0.39613 | 1.5405 | 1.3582 | 350 | 344.9836 | 0.39046 | 1.3387 | 0.12196 | 0.99429 | 416.1712 | 0.10092 | 0.38333 | 0.38333 | 1.2691 | 120 | 344.9836 | 120 | 344.9836 | 2.8987 | 1.4907 | 1.408 | 0.51427 | 1.4907 | 0.74536 | 0.082338 | 0.15871 | 0.30849 | 0.15424 | 0.0088161 | 0.045722 | 0.0043123 | 0.036658 | 0.006264 |  | 101.7729 | 0.036 | 0.018 |  |  | 54 | 0.0023929 | 0.0085647 | 0.0023791 | 0.010055 |  | 0.011406 | 34.7974 | 0.19057 | 2.16 | 0.91893 | 91.8926 | 30 | -50 | -50
| 31 | 0.124 | 0.062 | 1.488 | 0.744 | 21.6 | 24.5 | 46.1 | 0.53145 | 5.271 | 3.9532 | 0.43925 | 0.43925 | 12 | 0.40934 | 1.5919 | 1.4034 | 350 | 333.8551 | 0.39046 | 1.3387 | 0.12196 | 0.99429 | 430.0436 | 0.10092 | 0.38966 | 0.40934 | 1.2884 | 124 | 333.8551 | 124 | 333.8551 | 2.9953 | 1.5919 | 1.4034 | 0.53145 | 1.6449 | 0.82247 | 0.084808 | 0.17229 | 0.32354 | 0.16177 | 0.010389 | 0.04725 | 0.0041732 | 0.035476 | 0.006264 |  | 103.5518 | 0.0372 | 0.0186 |  |  | 55.8 | 0.0028199 | 0.009421 | 0.0026169 | 0.010916 |  | 0.012586 | 38.3604 | 0.19771 | 2.232 | 0.91863 | 91.8627 | 31 | -50 | -50
| 32 | 0.128 | 0.064 | 1.536 | 0.768 | 21.6 | 24.5 | 46.1 | 0.53145 | 5.271 | 3.9532 | 0.43925 | 0.43925 | 12 | 0.42254 | 1.6432 | 1.4487 | 350 | 323.4221 | 0.39046 | 1.3387 | 0.12196 | 0.99429 | 443.916 | 0.10092 | 0.3959 | 0.42254 | 1.2982 | 128 | 323.4221 | 128 | 323.4221 | 3.0919 | 1.6432 | 1.4487 | 0.53145 | 1.7528 | 0.87638 | 0.090368 | 0.17785 | 0.33398 | 0.16699 | 0.01107 | 0.04725 | 0.0040428 | 0.034367 | 0.006264 |  | 102.9939 | 0.0384 | 0.0192 |  |  | 57.6 | 0.0030047 | 0.010039 | 0.0027885 | 0.010916 |  | 0.012992 | 39.7405 | 0.20033 | 2.304 | 0.92 | 92.0005 | 32 | -50 | -50
| 33 | 0.132 | 0.066 | 1.584 | 0.792 | 21.6 | 24.5 | 46.1 | 0.53145 | 5.271 | 3.9532 | 0.43925 | 0.43925 | 12 | 0.43575 | 1.6946 | 1.494 | 350 | 313.6214 | 0.39046 | 1.3387 | 0.12196 | 0.99429 | 457.7883 | 0.10092 | 0.40204 | 0.43575 | 1.308 | 132 | 313.6214 | 132 | 313.6214 | 3.1886 | 1.6946 | 1.494 | 0.53145 | 1.864 | 0.93201 | 0.096104 | 0.1834 | 0.34441 | 0.17221 | 0.011773 | 0.04725 | 0.0039203 | 0.033326 | 0.006264 |  | 102.5326 | 0.0396 | 0.0198 |  |  | 59.4 | 0.0031955 | 0.010676 | 0.0029655 | 0.010916 |  | 0.013398 | 41.1515 | 0.20308 | 2.376 | 0.92126 | 92.1257 | 33 | -50 | -50
| 34 | 0.136 | 0.068 | 1.632 | 0.816 | 21.6 | 24.5 | 46.1 | 0.53145 | 5.271 | 3.9532 | 0.43925 | 0.43925 | 12 | 0.44895 | 1.7459 | 1.5393 | 350 | 304.3973 | 0.39046 | 1.3387 | 0.12196 | 0.99429 | 471.6607 | 0.10092 | 0.40808 | 0.44895 | 1.3177 | 136 | 304.3973 | 136 | 304.3973 | 3.2852 | 1.7459 | 1.5393 | 0.53145 | 1.9787 | 0.98935 | 0.10202 | 0.18896 | 0.35485 | 0.17742 | 0.012497 | 0.04725 | 0.003805 | 0.032345 | 0.006264 |  | 102.1615 | 0.0408 | 0.0204 |  |  | 61.2 | 0.0033921 | 0.011333 | 0.003148 | 0.010916 |  | 0.013805 | 42.5933 | 0.20595 | 2.448 | 0.9224 | 92.2397 | 34 | -50 | -50
| 35 | 0.14 | 0.07 | 1.68 | 0.84 | 21.6 | 24.5 | 46.1 | 0.53145 | 5.271 | 3.9532 | 0.43925 | 0.43925 | 12 | 0.46216 | 1.7973 | 1.5845 | 350 | 295.7002 | 0.39046 | 1.3387 | 0.12196 | 0.99429 | 485.5331 | 0.10092 | 0.41404 | 0.46216 | 1.3275 | 140 | 295.7002 | 140 | 295.7002 | 3.3818 | 1.7973 | 1.5845 | 0.53145 | 2.0968 | 1.0484 | 0.10811 | 0.19452 | 0.36529 | 0.18264 | 0.013243 | 0.04725 | 0.0036963 | 0.031421 | 0.006264 |  | 101.8746 | 0.042 | 0.021 |  |  | 63 | 0.0035945 | 0.012009 | 0.0033359 | 0.010916 |  | 0.014211 | 44.0662 | 0.20894 | 2.52 | 0.92344 | 92.3435 | 35 | -50 | -50
| 36 | 0.144 | 0.072 | 1.728 | 0.864 | 21.6 | 24.5 | 46.1 | 0.53145 | 5.271 | 3.9532 | 0.43925 | 0.43925 | 12 | 0.47536 | 1.8486 | 1.6298 | 350 | 287.4863 | 0.39046 | 1.3387 | 0.12196 | 0.99429 | 499.4055 | 0.10092 | 0.41991 | 0.47536 | 1.3373 | 144 | 287.4863 | 144 | 287.4863 | 3.4784 | 1.8486 | 1.6298 | 0.53145 | 2.2183 | 1.1092 | 0.11437 | 0.20008 | 0.37572 | 0.18786 | 0.014011 | 0.04725 | 0.0035936 | 0.030548 | 0.006264 |  | 101.6666 | 0.0432 | 0.0216 |  |  | 64.8 | 0.0038029 | 0.012705 | 0.0035292 | 0.010916 |  | 0.014617 | 45.5699 | 0.21204 | 2.592 | 0.92438 | 92.4382 | 36 | -50 | -50
| 37 | 0.148 | 0.074 | 1.776 | 0.888 | 21.6 | 24.5 | 46.1 | 0.53145 | 5.271 | 3.9532 | 0.43925 | 0.43925 | 12 | 0.48856 | 1.9 | 1.6751 | 350 | 279.7164 | 0.39046 | 1.3387 | 0.12196 | 0.99429 | 513.2778 | 0.10092 | 0.4257 | 0.48856 | 1.3471 | 148 | 279.7164 | 148 | 279.7164 | 3.575 | 1.9 | 1.6751 | 0.53145 | 2.3433 | 1.1716 | 0.12081 | 0.20563 | 0.38616 | 0.19308 | 0.0148 | 0.04725 | 0.0034965 | 0.029723 | 0.006264 |  | 101.533 | 0.0444 | 0.0222 |  |  | 66.6 | 0.0040171 | 0.013421 | 0.003728 | 0.010916 |  | 0.015023 | 47.1045 | 0.21524 | 2.664 | 0.92524 | 92.5245 | 37 | -50 | -50
| 38 | 0.152 | 0.076 | 1.824 | 0.912 | 21.6 | 24.5 | 46.1 | 0.53145 | 5.271 | 3.9532 | 0.43925 | 0.43925 | 12 | 0.50177 | 1.9513 | 1.7203 | 350 | 272.3554 | 0.39046 | 1.3387 | 0.12196 | 0.99429 | 527.1502 | 0.10092 | 0.43142 | 0.50177 | 1.3569 | 152 | 272.3554 | 152 | 272.3554 | 3.6717 | 1.9513 | 1.7203 | 0.53145 | 2.4717 | 1.2358 | 0.12743 | 0.21119 | 0.3966 | 0.1983 | 0.015611 | 0.04725 | 0.0034044 | 0.028941 | 0.006264 |  | 101.4696 | 0.0456 | 0.0228 |  |  | 68.4 | 0.0042372 | 0.014156 | 0.0039322 | 0.010916 |  | 0.015429 | 48.6701 | 0.21854 | 2.736 | 0.92603 | 92.6033 | 38 | -50 | -50
| 39 | 0.156 | 0.078 | 1.872 | 0.936 | 21.6 | 24.5 | 46.1 | 0.53145 | 5.271 | 3.9532 | 0.43925 | 0.43925 | 12 | 0.51497 | 2.0027 | 1.7656 | 350 | 265.372 | 0.39046 | 1.3387 | 0.12196 | 0.99429 | 541.0226 | 0.10092 | 0.43706 | 0.51497 | 1.3666 | 156 | 265.372 | 156 | 265.372 | 3.7683 | 2.0027 | 1.7656 | 0.53145 | 2.6035 | 1.3017 | 0.13423 | 0.21675 | 0.40703 | 0.20352 | 0.016443 | 0.04725 | 0.0033171 | 0.028199 | 0.006264 |  | 101.4727 | 0.0468 | 0.0234 |  |  | 70.2 | 0.0044631 | 0.014911 | 0.0041419 | 0.010916 |  | 0.015835 | 50.2666 | 0.22194 | 2.808 | 0.92675 | 92.6751 | 39 | -50 | -50
| 40 | 0.16 | 0.08 | 1.92 | 0.96 | 21.6 | 24.5 | 46.1 | 0.53145 | 5.271 | 3.9532 | 0.43925 | 0.43925 | 12 | 0.52818 | 2.054 | 1.8109 | 350 | 258.7377 | 0.39046 | 1.3387 | 0.12196 | 0.99429 | 554.895 | 0.10092 | 0.44263 | 0.52818 | 1.3764 | 160 | 258.7377 | 160 | 258.7377 | 3.8649 | 2.054 | 1.8109 | 0.53145 | 2.7387 | 1.3693 | 0.1412 | 0.22231 | 0.41747 | 0.20874 | 0.017297 | 0.04725 | 0.0032342 | 0.027494 | 0.006264 |  | 101.5389 | 0.048 | 0.024 |  |  | 72 | 0.0046949 | 0.015685 | 0.004357 | 0.010916 |  | 0.016241 | 51.894 | 0.22543 | 2.88 | 0.92741 | 92.7407 | 40 | -50 | -50
| 41 | 0.164 | 0.082 | 1.968 | 0.984 | 21.6 | 24.5 | 46.1 | 0.53145 | 5.271 | 3.9532 | 0.43925 | 0.43925 | 12 | 0.54138 | 2.1054 | 1.8562 | 350 | 252.427 | 0.39046 | 1.3387 | 0.12196 | 0.99429 | 568.7673 | 0.10092 | 0.44813 | 0.54138 | 1.3862 | 164 | 252.427 | 164 | 252.427 | 3.9615 | 2.1054 | 1.8562 | 0.53145 | 2.8773 | 1.4387 | 0.14835 | 0.22786 | 0.42791 | 0.21395 | 0.018173 | 0.04725 | 0.0031553 | 0.026823 | 0.006264 |  | 101.6651 | 0.0492 | 0.0246 |  |  | 73.8 | 0.0049326 | 0.016479 | 0.0045776 | 0.010916 |  | 0.016647 | 53.5524 | 0.22902 | 2.952 | 0.928 | 92.8005 | 41 | -50 | -50
| 42 | 0.168 | 0.084 | 2.016 | 1.008 | 21.6 | 24.5 | 46.1 | 0.53145 | 5.271 | 3.9532 | 0.43925 | 0.43925 | 12 | 0.55459 | 2.1567 | 1.9014 | 350 | 246.4168 | 0.39046 | 1.3387 | 0.12196 | 0.99429 | 582.6397 | 0.10092 | 0.45356 | 0.55459 | 1.396 | 168 | 246.4168 | 168 | 246.4168 | 4.0582 | 2.1567 | 1.9014 | 0.53145 | 3.0194 | 1.5097 | 0.15567 | 0.23342 | 0.43834 | 0.21917 | 0.01907 | 0.04725 | 0.0030802 | 0.026184 | 0.006264 |  | 101.8486 | 0.0504 | 0.0252 |  |  | 75.6 | 0.0051761 | 0.017293 | 0.0048036 | 0.010916 |  | 0.017053 | 55.2416 | 0.23269 | 3.024 | 0.92855 | 92.855 | 42 | -50 | -50
| 43 | 0.172 | 0.086 | 2.064 | 1.032 | 21.6 | 24.5 | 46.1 | 0.53145 | 5.271 | 3.9532 | 0.43925 | 0.43925 | 12 | 0.56779 | 2.2081 | 1.9467 | 350 | 240.6862 | 0.39046 | 1.3387 | 0.12196 | 0.99429 | 596.5121 | 0.10092 | 0.45893 | 0.56779 | 1.4058 | 172 | 240.6862 | 172 | 240.6862 | 4.1548 | 2.2081 | 1.9467 | 0.53145 | 3.1649 | 1.5825 | 0.16317 | 0.23898 | 0.44878 | 0.22439 | 0.019989 | 0.04725 | 0.0030086 | 0.025575 | 0.006264 |  | 102.0869 | 0.0516 | 0.0258 |  |  | 77.4 | 0.0054256 | 0.018126 | 0.0050351 | 0.010916 |  | 0.017459 | 56.9618 | 0.23645 | 3.096 | 0.92905 | 92.9047 | 43 | -50 | -50
| 44 | 0.176 | 0.088 | 2.112 | 1.056 | 21.6 | 24.5 | 46.1 | 0.53145 | 5.271 | 3.9532 | 0.43925 | 0.43925 | 12 | 0.581 | 2.2594 | 1.992 | 350 | 235.2161 | 0.39046 | 1.3387 | 0.12196 | 0.99429 | 610.3845 | 0.10092 | 0.46423 | 0.581 | 1.4156 | 176 | 235.2161 | 176 | 235.2161 | 4.2514 | 2.2594 | 1.992 | 0.53145 | 3.3138 | 1.6569 | 0.17085 | 0.24454 | 0.45922 | 0.22961 | 0.020929 | 0.04725 | 0.0029402 | 0.024994 | 0.006264 |  | 102.3778 | 0.0528 | 0.0264 |  |  | 79.2 | 0.0056808 | 0.018979 | 0.005272 | 0.010916 |  | 0.017865 | 58.7129 | 0.24029 | 3.168 | 0.9295 | 92.9498 | 44 | -50 | -50
| 45 | 0.18 | 0.09 | 2.16 | 1.08 | 21.6 | 24.5 | 46.1 | 0.53145 | 5.271 | 3.9532 | 0.43925 | 0.43925 | 12 | 0.5942 | 2.3108 | 2.0373 | 350 | 229.989 | 0.39046 | 1.3387 | 0.12196 | 0.99429 | 624.2568 | 0.10092 | 0.46948 | 0.5942 | 1.4253 | 180 | 229.989 | 180 | 229.989 | 4.348 | 2.3108 | 2.0373 | 0.53145 | 3.4662 | 1.7331 | 0.17871 | 0.25009 | 0.46965 | 0.23483 | 0.021892 | 0.04725 | 0.0028749 | 0.024439 | 0.006264 |  | 102.7192 | 0.054 | 0.027 |  |  | 81 | 0.005942 | 0.019852 | 0.0055144 | 0.010916 |  | 0.018271 | 60.495 | 0.24421 | 3.24 | 0.92991 | 92.9908 | 45 | -50 | -50
| 46 | 0.184 | 0.092 | 2.208 | 1.104 | 21.6 | 24.5 | 46.1 | 0.53145 | 5.271 | 3.9532 | 0.43925 | 0.43925 | 12 | 0.6074 | 2.3621 | 2.0825 | 350 | 224.9893 | 0.39046 | 1.3387 | 0.12196 | 0.99429 | 638.1292 | 0.10092 | 0.47466 | 0.6074 | 1.4351 | 184 | 224.9893 | 184 | 224.9893 | 4.4447 | 2.3621 | 2.0825 | 0.53145 | 3.6219 | 1.811 | 0.18674 | 0.25565 | 0.48009 | 0.24005 | 0.022875 | 0.04725 | 0.0028124 | 0.023907 | 0.006264 |  | 103.1092 | 0.0552 | 0.0276 |  |  | 82.8 | 0.006209 | 0.020744 | 0.0057622 | 0.010916 |  | 0.018677 | 62.3079 | 0.24822 | 3.312 | 0.93028 | 93.028 | 46 | -50 | -50
| 47 | 0.188 | 0.094 | 2.256 | 1.128 | 21.6 | 24.5 | 46.1 | 0.53145 | 5.271 | 3.9532 | 0.43925 | 0.43925 | 12 | 0.62061 | 2.4135 | 2.1278 | 350 | 220.2023 | 0.39046 | 1.3387 | 0.12196 | 0.99429 | 652.0016 | 0.10092 | 0.4798 | 0.62061 | 1.4449 | 188 | 220.2023 | 188 | 220.2023 | 4.5413 | 2.4135 | 2.1278 | 0.53145 | 3.7811 | 1.8906 | 0.19494 | 0.26121 | 0.49053 | 0.24526 | 0.023881 | 0.04725 | 0.0027525 | 0.023399 | 0.006264 |  | 103.5461 | 0.0564 | 0.0282 |  |  | 84.6 | 0.0064819 | 0.021656 | 0.0060154 | 0.010916 |  | 0.019083 | 64.1518 | 0.2523 | 3.384 | 0.93062 | 93.0617 | 47 | -50 | -50
| 48 | 0.192 | 0.096 | 2.304 | 1.152 | 21.6 | 24.5 | 46.1 | 0.53145 | 5.271 | 3.9532 | 0.43925 | 0.43925 | 12 | 0.63381 | 2.4648 | 2.1731 | 350 | 215.6147 | 0.39046 | 1.3387 | 0.12196 | 0.99429 | 665.874 | 0.10092 | 0.48487 | 0.63381 | 1.4547 | 192 | 215.6147 | 192 | 215.6147 | 4.6379 | 2.4648 | 2.1731 | 0.53145 | 3.9437 | 1.9719 | 0.20333 | 0.26677 | 0.50096 | 0.25048 | 0.024908 | 0.04725 | 0.0026952 | 0.022911 | 0.006264 |  | 104.0283 | 0.0576 | 0.0288 |  |  | 86.4 | 0.0067607 | 0.022587 | 0.0062741 | 0.010916 |  | 0.019489 | 66.0266 | 0.25645 | 3.456 | 0.93092 | 93.092 | 48 | -50 | -50
| 49 | 0.196 | 0.098 | 2.352 | 1.176 | 21.6 | 24.5 | 46.1 | 0.53145 | 5.271 | 3.9532 | 0.43925 | 0.43925 | 12 | 0.64702 | 2.5162 | 2.2183 | 350 | 211.2144 | 0.39046 | 1.3387 | 0.12196 | 0.99429 | 679.7463 | 0.10092 | 0.4899 | 0.64702 | 1.4645 | 196 | 211.2144 | 196 | 211.2144 | 4.7345 | 2.5162 | 2.2183 | 0.53145 | 4.1098 | 2.0549 | 0.21189 | 0.27233 | 0.5114 | 0.2557 | 0.025956 | 0.04725 | 0.0026402 | 0.022444 | 0.006264 |  | 104.5543 | 0.0588 | 0.0294 |  |  | 88.2 | 0.0070453 | 0.023538 | 0.0065383 | 0.010916 |  | 0.019895 | 67.9323 | 0.26069 | 3.528 | 0.93119 | 93.1193 | 49 | -50 | -50
| 50 | 0.2 | 0.1 | 2.4 | 1.2 | 21.6 | 24.5 | 46.1 | 0.53145 | 5.271 | 3.9532 | 0.43925 | 0.43925 | 12 | 0.66022 | 2.5675 | 2.2636 | 350 | 206.9901 | 0.39046 | 1.3387 | 0.12196 | 0.99429 | 693.6187 | 0.10092 | 0.49487 | 0.66022 | 1.4742 | 200 | 206.9901 | 200 | 206.9901 | 4.8311 | 2.5675 | 2.2636 | 0.53145 | 4.2792 | 2.1396 | 0.22063 | 0.27788 | 0.52184 | 0.26092 | 0.027027 | 0.04725 | 0.0025874 | 0.021995 | 0.006264 |  | 105.1229 | 0.06 | 0.03 |  |  | 90 | 0.0073358 | 0.024508 | 0.0068079 | 0.010916 |  | 0.020301 | 69.8689 | 0.26499 | 3.6 | 0.93144 | 93.1438 | 50 | -50 | -50
| 51 | 0.204 | 0.102 | 2.448 | 1.224 | 21.6 | 24.5 | 46.1 | 0.53145 | 5.271 | 3.9532 | 0.43925 | 0.43925 | 12 | 0.67343 | 2.6189 | 2.3089 | 350 | 202.9315 | 0.39046 | 1.3387 | 0.12196 | 0.99429 | 707.4911 | 0.10092 | 0.4998 | 0.67343 | 1.484 | 204 | 202.9315 | 204 | 202.9315 | 4.9278 | 2.6189 | 2.3089 | 0.53145 | 4.4521 | 2.226 | 0.22954 | 0.28344 | 0.53227 | 0.26614 | 0.028119 | 0.04725 | 0.0025366 | 0.021564 | 0.006264 |  | 105.7328 | 0.0612 | 0.0306 |  |  | 91.8 | 0.0076322 | 0.025498 | 0.0070829 | 0.010916 |  | 0.020707 | 71.8365 | 0.26937 | 3.672 | 0.93166 | 93.1656 | 51 | -50 | -50
| 52 | 0.208 | 0.104 | 2.496 | 1.248 | 21.6 | 24.5 | 46.1 | 0.53145 | 5.271 | 3.9532 | 0.43925 | 0.43925 | 12 | 0.68663 | 2.6702 | 2.3542 | 350 | 199.029 | 0.39046 | 1.3387 | 0.12196 | 0.99429 | 721.3635 | 0.10092 | 0.50467 | 0.68663 | 1.4938 | 208 | 199.029 | 208 | 199.029 | 5.0244 | 2.6702 | 2.3542 | 0.53145 | 4.6284 | 2.3142 | 0.23863 | 0.289 | 0.54271 | 0.27136 | 0.029232 | 0.04725 | 0.0024879 | 0.021149 | 0.006264 |  | 106.3828 | 0.0624 | 0.0312 |  |  | 93.6 | 0.0079344 | 0.026508 | 0.0073634 | 0.010916 |  | 0.021113 | 73.8349 | 0.27382 | 3.744 | 0.93185 | 93.1849 | 52 | -50 | -50
| 53 | 0.212 | 0.106 | 2.544 | 1.272 | 21.6 | 24.5 | 46.1 | 0.53145 | 5.271 | 3.9532 | 0.43925 | 0.43925 | 12 | 0.69984 | 2.7216 | 2.3994 | 350 | 195.2737 | 0.39046 | 1.3387 | 0.12196 | 0.99429 | 735.2358 | 0.10092 | 0.5095 | 0.69984 | 1.5036 | 212 | 195.2737 | 212 | 195.2737 | 5.121 | 2.7216 | 2.3994 | 0.53145 | 4.8081 | 2.4041 | 0.24789 | 0.29456 | 0.55315 | 0.27657 | 0.030367 | 0.04725 | 0.0024409 | 0.02075 | 0.006264 |  | 107.0719 | 0.0636 | 0.0318 |  |  | 95.4 | 0.0082425 | 0.027538 | 0.0076493 | 0.010916 |  | 0.021519 | 75.8643 | 0.27834 | 3.816 | 0.93202 | 93.2019 | 53 | -50 | -50
| 54 | 0.216 | 0.108 | 2.592 | 1.296 | 21.6 | 24.5 | 46.1 | 0.53145 | 5.271 | 3.9532 | 0.43925 | 0.43925 | 12 | 0.71304 | 2.7729 | 2.4447 | 350 | 191.6575 | 0.39046 | 1.3387 | 0.12196 | 0.99429 | 749.1082 | 0.10092 | 0.51429 | 0.71304 | 1.5134 | 216 | 191.6575 | 216 | 191.6575 | 5.2176 | 2.7729 | 2.4447 | 0.53145 | 4.9913 | 2.4956 | 0.25734 | 0.30011 | 0.56359 | 0.28179 | 0.031524 | 0.04725 | 0.0023957 | 0.020366 | 0.006264 |  | 107.7992 | 0.0648 | 0.0324 |  |  | 97.2 | 0.0085565 | 0.028587 | 0.0079407 | 0.010916 |  | 0.021925 | 77.9247 | 0.28292 | 3.888 | 0.93217 | 93.2168 | 54 | -50 | -50
| 55 | 0.22 | 0.11 | 2.64 | 1.32 | 21.6 | 24.5 | 46.1 | 0.53145 | 5.271 | 3.9532 | 0.43925 | 0.43925 | 12 | 0.72624 | 2.8243 | 2.49 | 350 | 188.1728 | 0.39046 | 1.3387 | 0.12196 | 0.99429 | 762.9806 | 0.10092 | 0.51903 | 0.72624 | 1.5231 | 220 | 188.1728 | 220 | 188.1728 | 5.3143 | 2.8243 | 2.49 | 0.53145 | 5.1779 | 2.5889 | 0.26696 | 0.30567 | 0.57402 | 0.28701 | 0.032702 | 0.04725 | 0.0023522 | 0.019995 | 0.006264 |  | 108.5637 | 0.066 | 0.033 |  |  | 99 | 0.0088763 | 0.029655 | 0.0082375 | 0.010916 |  | 0.022331 | 80.0159 | 0.28758 | 3.96 | 0.9323 | 93.2296 | 55 | -50 | -50
| 56 | 0.224 | 0.112 | 2.688 | 1.344 | 21.6 | 24.5 | 46.1 | 0.53145 | 5.271 | 3.9532 | 0.43925 | 0.43925 | 12 | 0.73945 | 2.8756 | 2.5353 | 350 | 184.8126 | 0.39046 | 1.3387 | 0.12196 | 0.99429 | 776.853 | 0.10092 | 0.52372 | 0.73945 | 1.5329 | 224 | 184.8126 | 224 | 184.8126 | 5.4109 | 2.8756 | 2.5353 | 0.53145 | 5.3678 | 2.6839 | 0.27675 | 0.31123 | 0.58446 | 0.29223 | 0.033902 | 0.04725 | 0.0023102 | 0.019638 | 0.006264 |  | 109.3646 | 0.0672 | 0.0336 |  |  | 100.8 | 0.009202 | 0.030743 | 0.0085398 | 0.010916 |  | 0.022737 | 82.1381 | 0.2923 | 4.032 | 0.9324 | 93.2405 | 56 | -50 | -50
| 57 | 0.228 | 0.114 | 2.736 | 1.368 | 21.6 | 24.5 | 46.1 | 0.53145 | 5.271 | 3.9532 | 0.43925 | 0.43925 | 12 | 0.75265 | 2.927 | 2.5805 | 350 | 181.5703 | 0.39046 | 1.3387 | 0.12196 | 0.99429 | 790.7253 | 0.10092 | 0.52838 | 0.75265 | 1.5427 | 228 | 181.5703 | 228 | 181.5703 | 5.5075 | 2.927 | 2.5805 | 0.53145 | 5.5613 | 2.7806 | 0.28672 | 0.31679 | 0.5949 | 0.29745 | 0.035124 | 0.04725 | 0.0022696 | 0.019294 | 0.006264 |  | 110.2012 | 0.0684 | 0.0342 |  |  | 102.6 | 0.0095336 | 0.031851 | 0.0088475 | 0.010916 |  | 0.023143 | 84.2912 | 0.29709 | 4.104 | 0.9325 | 93.2496 | 57 | -50 | -50
| 58 | 0.232 | 0.116 | 2.784 | 1.392 | 21.6 | 24.5 | 46.1 | 0.53145 | 5.271 | 3.9532 | 0.43925 | 0.43925 | 12 | 0.76586 | 2.9783 | 2.6258 | 350 | 178.4398 | 0.39046 | 1.3387 | 0.12196 | 0.99429 | 804.5977 | 0.10092 | 0.53299 | 0.76586 | 1.5525 | 232 | 178.4398 | 232 | 178.4398 | 5.6041 | 2.9783 | 2.6258 | 0.53145 | 5.7581 | 2.8791 | 0.29687 | 0.32234 | 0.60533 | 0.30267 | 0.036367 | 0.04725 | 0.0022305 | 0.018961 | 0.006264 |  | 111.0726 | 0.0696 | 0.0348 |  |  | 104.4 | 0.0098711 | 0.032978 | 0.0091607 | 0.010916 |  | 0.023549 | 86.4752 | 0.30195 | 4.176 | 0.93257 | 93.257 | 58 | -50 | -50
| 59 | 0.236 | 0.118 | 2.832 | 1.416 | 21.6 | 24.5 | 46.1 | 0.53145 | 5.271 | 3.9532 | 0.43925 | 0.43925 | 12 | 0.77906 | 3.0297 | 2.6711 | 350 | 175.4154 | 0.39046 | 1.3387 | 0.12196 | 0.99429 | 818.4701 | 0.10092 | 0.53757 | 0.77906 | 1.5623 | 236 | 175.4154 | 236 | 175.4154 | 5.7008 | 3.0297 | 2.6711 | 0.53145 | 5.9584 | 2.9792 | 0.3072 | 0.3279 | 0.61577 | 0.30788 | 0.037632 | 0.04725 | 0.0021927 | 0.01864 | 0.006264 |  | 111.9783 | 0.0708 | 0.0354 |  |  | 106.2 | 0.010214 | 0.034125 | 0.0094793 | 0.010916 |  | 0.023955 | 88.6901 | 0.30687 | 4.248 | 0.93263 | 93.2628 | 59 | -50 | -50
| 60 | 0.24 | 0.12 | 2.88 | 1.44 | 21.6 | 24.5 | 46.1 | 0.53145 | 5.271 | 3.9532 | 0.43925 | 0.43925 | 12 | 0.79227 | 3.081 | 2.7163 | 350 | 172.4918 | 0.39046 | 1.3387 | 0.12196 | 0.99429 | 832.3424 | 0.10092 | 0.5421 | 0.79227 | 1.572 | 240 | 172.4918 | 240 | 172.4918 | 5.7974 | 3.081 | 2.7163 | 0.53145 | 6.1621 | 3.081 | 0.3177 | 0.33346 | 0.62621 | 0.3131 | 0.038918 | 0.04725 | 0.0021561 | 0.018329 | 0.006264 |  | 112.9176 | 0.072 | 0.036 |  |  | 108 | 0.010564 | 0.035292 | 0.0098033 | 0.010916 |  | 0.024361 | 90.936 | 0.31185 | 4.32 | 0.93267 | 93.2672 | 60 | -50 | -50
| 61 | 0.244 | 0.122 | 2.928 | 1.464 | 21.6 | 24.5 | 46.1 | 0.53145 | 5.271 | 3.9532 | 0.43925 | 0.43925 | 12 | 0.80547 | 3.1324 | 2.7616 | 350 | 169.664 | 0.39046 | 1.3387 | 0.12196 | 0.99429 | 846.2148 | 0.10092 | 0.5466 | 0.80547 | 1.5818 | 244 | 169.664 | 244 | 169.664 | 5.894 | 3.1324 | 2.7616 | 0.53145 | 6.3692 | 3.1846 | 0.32838 | 0.33902 | 0.63664 | 0.31832 | 0.040226 | 0.04725 | 0.0021208 | 0.018029 | 0.006264 |  | 113.8898 | 0.0732 | 0.0366 |  |  | 109.8 | 0.010919 | 0.036478 | 0.010133 | 0.010916 |  | 0.024767 | 93.2127 | 0.3169 | 4.392 | 0.9327 | 93.2701 | 61 | -50 | -50
| 62 | 0.248 | 0.124 | 2.976 | 1.488 | 21.6 | 24.5 | 46.1 | 0.53145 | 5.271 | 3.9532 | 0.43925 | 0.43925 | 12 | 0.81868 | 3.1837 | 2.8069 | 350 | 166.9275 | 0.39046 | 1.3387 | 0.12196 | 0.99429 | 860.0872 | 0.10092 | 0.55107 | 0.81868 | 1.5916 | 248 | 166.9275 | 248 | 166.9275 | 5.9906 | 3.1837 | 2.8069 | 0.53145 | 6.5797 | 3.2899 | 0.33923 | 0.34457 | 0.64708 | 0.32354 | 0.041556 | 0.04725 | 0.0020866 | 0.017738 | 0.006264 |  | 114.8945 | 0.0744 | 0.0372 |  |  | 111.6 | 0.01128 | 0.037684 | 0.010468 | 0.010916 |  | 0.025173 | 95.5204 | 0.32201 | 4.464 | 0.93272 | 93.2718 | 62 | -50 | -50
| 63 | 0.252 | 0.126 | 3.024 | 1.512 | 21.6 | 24.5 | 46.1 | 0.53145 | 5.271 | 3.9532 | 0.43925 | 0.43925 | 12 | 0.83188 | 3.2351 | 2.8522 | 350 | 164.2779 | 0.39046 | 1.3387 | 0.12196 | 0.99429 | 873.9596 | 0.10092 | 0.55549 | 0.83188 | 1.6014 | 252 | 164.2779 | 252 | 164.2779 | 6.0872 | 3.2351 | 2.8522 | 0.53145 | 6.7937 | 3.3968 | 0.35027 | 0.35013 | 0.65752 | 0.32876 | 0.042907 | 0.04725 | 0.0020535 | 0.017456 | 0.006264 |  | 115.9312 | 0.0756 | 0.0378 |  |  | 113.4 | 0.011646 | 0.038909 | 0.010808 | 0.010916 |  | 0.025579 | 97.859 | 0.32719 | 4.536 | 0.93272 | 93.2721 | 63 | -50 | -50
| 64 | 0.256 | 0.128 | 3.072 | 1.536 | 21.6 | 24.5 | 46.1 | 0.53145 | 5.271 | 3.9532 | 0.43925 | 0.43925 | 12 | 0.84508 | 3.2864 | 2.8974 | 350 | 161.711 | 0.39046 | 1.3387 | 0.12196 | 0.99429 | 887.8319 | 0.10092 | 0.55988 | 0.84508 | 1.6112 | 256 | 161.711 | 256 | 161.711 | 6.1839 | 3.2864 | 2.8974 | 0.53145 | 7.0111 | 3.5055 | 0.36147 | 0.35569 | 0.66795 | 0.33398 | 0.04428 | 0.04725 | 0.0020214 | 0.017183 | 0.006264 |  | 116.9993 | 0.0768 | 0.0384 |  |  | 115.2 | 0.012019 | 0.040154 | 0.011154 | 0.010916 |  | 0.025985 | 100.2286 | 0.33243 | 4.608 | 0.93271 | 93.2713 | 64 | -50 | -50
| 65 | 0.26 | 0.13 | 3.12 | 1.56 | 21.6 | 24.5 | 46.1 | 0.53145 | 5.271 | 3.9532 | 0.43925 | 0.43925 | 12 | 0.85829 | 3.3378 | 2.9427 | 350 | 159.2232 | 0.39046 | 1.3387 | 0.12196 | 0.99429 | 901.7043 | 0.10092 | 0.56424 | 0.85829 | 1.621 | 260 | 159.2232 | 260 | 159.2232 | 6.2805 | 3.3378 | 2.9427 | 0.53145 | 7.2319 | 3.6159 | 0.37286 | 0.36125 | 0.67839 | 0.33919 | 0.045675 | 0.04725 | 0.0019903 | 0.016919 | 0.006264 |  | 118.0984 | 0.078 | 0.039 |  |  | 117 | 0.012398 | 0.041419 | 0.011505 | 0.010916 |  | 0.026391 | 102.629 | 0.33773 | 4.68 | 0.93269 | 93.2693 | 65 | -50 | -50
| 66 | 0.264 | 0.132 | 3.168 | 1.584 | 21.6 | 24.5 | 46.1 | 0.53145 | 5.271 | 3.9532 | 0.43925 | 0.43925 | 12 | 0.87149 | 3.3891 | 2.988 | 350 | 156.8107 | 0.39046 | 1.3387 | 0.12196 | 0.99429 | 915.5767 | 0.10092 | 0.56856 | 0.87149 | 1.6307 | 264 | 156.8107 | 264 | 156.8107 | 6.3771 | 3.3891 | 2.988 | 0.53145 | 7.4561 | 3.7281 | 0.38442 | 0.36681 | 0.68883 | 0.34441 | 0.047091 | 0.04725 | 0.0019601 | 0.016663 | 0.006264 |  | 119.2281 | 0.0792 | 0.0396 |  |  | 118.8 | 0.012782 | 0.042703 | 0.011862 | 0.010916 |  | 0.026797 | 105.0604 | 0.34309 | 4.752 | 0.93266 | 93.2663 | 66 | -50 | -50
| 67 | 0.268 | 0.134 | 3.216 | 1.608 | 21.6 | 24.5 | 46.1 | 0.53145 | 5.271 | 3.9532 | 0.43925 | 0.43925 | 12 | 0.8847 | 3.4405 | 3.0332 | 350 | 154.4702 | 0.39046 | 1.3387 | 0.12196 | 0.99429 | 929.4491 | 0.10092 | 0.57286 | 0.8847 | 1.6405 | 268 | 154.4702 | 268 | 154.4702 | 6.4737 | 3.4405 | 3.0332 | 0.53145 | 7.6838 | 3.8419 | 0.39616 | 0.37236 | 0.69926 | 0.34963 | 0.048529 | 0.04725 | 0.0019309 | 0.016414 | 0.006264 |  | 120.388 | 0.0804 | 0.0402 |  |  | 120.6 | 0.013172 | 0.044007 | 0.012224 | 0.010916 |  | 0.027203 | 107.5227 | 0.34851 | 4.824 | 0.93262 | 93.2623 | 67 | -50 | -50
| 68 | 0.272 | 0.136 | 3.264 | 1.632 | 21.6 | 24.5 | 46.1 | 0.53145 | 5.271 | 3.9532 | 0.43925 | 0.43925 | 12 | 0.8979 | 3.4918 | 3.0785 | 350 | 152.1986 | 0.39046 | 1.3387 | 0.12196 | 0.99429 | 943.3214 | 0.10092 | 0.57711 | 0.8979 | 1.6503 | 272 | 152.1986 | 272 | 152.1986 | 6.5704 | 3.4918 | 3.0785 | 0.53145 | 7.9148 | 3.9574 | 0.40807 | 0.37792 | 0.7097 | 0.35485 | 0.049988 | 0.04725 | 0.0019025 | 0.016173 | 0.006264 |  | 121.5776 | 0.0816 | 0.0408 |  |  | 122.4 | 0.013568 | 0.045331 | 0.012592 | 0.010916 |  | 0.027609 | 110.0159 | 0.35399 | 4.896 | 0.93257 | 93.2573 | 68 | -50 | -50
| 69 | 0.276 | 0.138 | 3.312 | 1.656 | 21.6 | 24.5 | 46.1 | 0.53145 | 5.271 | 3.9532 | 0.43925 | 0.43925 | 12 | 0.91111 | 3.5432 | 3.1238 | 350 | 149.9928 | 0.39046 | 1.3387 | 0.12196 | 0.99429 | 957.1938 | 0.10092 | 0.58134 | 0.91111 | 1.6601 | 276 | 149.9928 | 276 | 149.9928 | 6.667 | 3.5432 | 3.1238 | 0.53145 | 8.1493 | 4.0747 | 0.42016 | 0.38348 | 0.72014 | 0.36007 | 0.05147 | 0.04725 | 0.0018749 | 0.015938 | 0.006264 |  | 122.7967 | 0.0828 | 0.0414 |  |  | 124.2 | 0.01397 | 0.046674 | 0.012965 | 0.010916 |  | 0.028015 | 112.5401 | 0.35954 | 4.968 | 0.93251 | 93.2513 | 69 | -50 | -50
| 70 | 0.28 | 0.14 | 3.36 | 1.68 | 21.6 | 24.5 | 46.1 | 0.53145 | 5.271 | 3.9532 | 0.43925 | 0.43925 | 12 | 0.92431 | 3.5945 | 3.1691 | 350 | 147.8501 | 0.39046 | 1.3387 | 0.12196 | 0.99429 | 971.0662 | 0.10092 | 0.58554 | 0.92431 | 1.6699 | 280 | 147.8501 | 280 | 147.8501 | 6.7636 | 3.5945 | 3.1691 | 0.53145 | 8.3873 | 4.1936 | 0.43243 | 0.38904 | 0.73057 | 0.36529 | 0.052972 | 0.04725 | 0.0018481 | 0.015711 | 0.006264 |  | 124.0449 | 0.084 | 0.042 |  |  | 126 | 0.014378 | 0.048036 | 0.013343 | 0.010916 |  | 0.028421 | 115.0952 | 0.36514 | 5.04 | 0.93245 | 93.2446 | 70 | -50 | -50
| 71 | 0.284 | 0.142 | 3.408 | 1.704 | 21.6 | 24.5 | 46.1 | 0.53145 | 5.271 | 3.9532 | 0.43925 | 0.43925 | 12 | 0.93752 | 3.6459 | 3.2143 | 350 | 145.7677 | 0.39046 | 1.3387 | 0.12196 | 0.99429 | 984.9386 | 0.10092 | 0.58971 | 0.93752 | 1.6796 | 284 | 145.7677 | 284 | 145.7677 | 6.8602 | 3.6459 | 3.2143 | 0.53145 | 8.6286 | 4.3143 | 0.44487 | 0.39459 | 0.74101 | 0.37051 | 0.054496 | 0.04725 | 0.0018221 | 0.015489 | 0.006264 |  | 125.3219 | 0.0852 | 0.0426 |  |  | 127.8 | 0.014792 | 0.049419 | 0.013727 | 0.010916 |  | 0.028827 | 117.6811 | 0.3708 | 5.112 | 0.93237 | 93.237 | 71 | -50 | -50
| 72 | 0.288 | 0.144 | 3.456 | 1.728 | 21.6 | 24.5 | 46.1 | 0.53145 | 5.271 | 3.9532 | 0.43925 | 0.43925 | 12 | 0.95072 | 3.6972 | 3.2596 | 350 | 143.7431 | 0.39046 | 1.3387 | 0.12196 | 0.99429 | 998.8109 | 0.10092 | 0.59385 | 0.95072 | 1.6894 | 288 | 143.7431 | 288 | 143.7431 | 6.9569 | 3.6972 | 3.2596 | 0.53145 | 8.8734 | 4.4367 | 0.45749 | 0.40015 | 0.75145 | 0.37572 | 0.056042 | 0.04725 | 0.0017968 | 0.015274 | 0.006264 |  | 126.6274 | 0.0864 | 0.0432 |  |  | 129.6 | 0.015212 | 0.050821 | 0.014117 | 0.010916 |  | 0.029233 | 120.2981 | 0.37653 | 5.184 | 0.93229 | 93.2286 | 72 | -50 | -50
| 73 | 0.292 | 0.146 | 3.504 | 1.752 | 21.6 | 24.5 | 46.1 | 0.53145 | 5.271 | 3.9532 | 0.43925 | 0.43925 | 12 | 0.96392 | 3.7486 | 3.3049 | 350 | 141.7741 | 0.39046 | 1.3387 | 0.12196 | 0.99429 | 1012.6833 | 0.10092 | 0.59796 | 0.96392 | 1.6992 | 292 | 141.7741 | 292 | 141.7741 | 7.0535 | 3.7486 | 3.3049 | 0.53145 | 9.1216 | 4.5608 | 0.47029 | 0.40571 | 0.76188 | 0.38094 | 0.05761 | 0.04725 | 0.0017722 | 0.015065 | 0.006264 |  | 127.9611 | 0.0876 | 0.0438 |  |  | 131.4 | 0.015637 | 0.052242 | 0.014512 | 0.010916 |  | 0.029639 | 122.9459 | 0.38231 | 5.256 | 0.93219 | 93.2195 | 73 | -50 | -50
| 74 | 0.296 | 0.148 | 3.552 | 1.776 | 21.6 | 24.5 | 46.1 | 0.53145 | 5.271 | 3.9532 | 0.43925 | 0.43925 | 12 | 0.97713 | 3.7999 | 3.3502 | 350 | 139.8582 | 0.39046 | 1.3387 | 0.12196 | 0.99429 | 1026.5557 | 0.10092 | 0.60204 | 0.97713 | 1.709 | 296 | 139.8582 | 296 | 139.8582 | 7.1501 | 3.7999 | 3.3502 | 0.53145 | 9.3732 | 4.6866 | 0.48326 | 0.41127 | 0.77232 | 0.38616 | 0.059199 | 0.04725 | 0.0017482 | 0.014861 | 0.006264 |  | 129.3228 | 0.0888 | 0.0444 |  |  | 133.2 | 0.016068 | 0.053683 | 0.014912 | 0.010916 |  | 0.030045 | 125.6246 | 0.38815 | 5.328 | 0.9321 | 93.2096 | 74 | -50 | -50
| 75 | 0.3 | 0.15 | 3.6 | 1.8 | 21.6 | 24.5 | 46.1 | 0.53145 | 5.271 | 3.9532 | 0.43925 | 0.43925 | 12 | 0.99033 | 3.8513 | 3.3954 | 350 | 137.9934 | 0.39046 | 1.3387 | 0.12196 | 0.99429 | 1040.4281 | 0.10092 | 0.60609 | 0.99033 | 1.7188 | 300 | 137.9934 | 300 | 137.9934 | 7.2467 | 3.8513 | 3.3954 | 0.53145 | 9.6282 | 4.8141 | 0.49641 | 0.41682 | 0.78276 | 0.39138 | 0.06081 | 0.04725 | 0.0017249 | 0.014663 | 0.006264 |  | 130.7121 | 0.09 | 0.045 |  |  | 135 | 0.016506 | 0.055144 | 0.015318 | 0.010916 |  | 0.030451 | 128.3343 | 0.39405 | 5.4 | 0.93199 | 93.1991 | 75 | -50 | -50
| 76 | 0.304 | 0.152 | 3.648 | 1.824 | 21.6 | 24.5 | 46.1 | 0.53145 | 5.271 | 3.9532 | 0.43925 | 0.43925 | 12 | 1.0035 | 3.9026 | 3.4407 | 350 | 136.1777 | 0.39046 | 1.3387 | 0.12196 | 0.99429 | 1054.3004 | 0.10092 | 0.61012 | 1.0035 | 1.7285 | 304 | 136.1777 | 304 | 136.1777 | 7.3433 | 3.9026 | 3.4407 | 0.53145 | 9.8867 | 4.9434 | 0.50973 | 0.42238 | 0.79319 | 0.3966 | 0.062442 | 0.04725 | 0.0017022 | 0.01447 | 0.006264 |  | 132.1289 | 0.0912 | 0.0456 |  |  | 136.8 | 0.016949 | 0.056624 | 0.015729 | 0.010916 |  | 0.030857 | 131.0749 | 0.4 | 5.472 | 0.93188 | 93.188 | 76 | -50 | -50
| 77 | 0.308 | 0.154 | 3.696 | 1.848 | 21.6 | 24.5 | 46.1 | 0.53145 | 5.271 | 3.9532 | 0.43925 | 0.43925 | 12 | 1.0167 | 3.954 | 3.486 | 350 | 134.4092 | 0.39046 | 1.3387 | 0.12196 | 0.99429 | 1068.1728 | 0.10092 | 0.61412 | 1.0167 | 1.7383 | 308 | 134.4092 | 308 | 134.4092 | 7.44 | 3.954 | 3.486 | 0.53145 | 10.1486 | 5.0743 | 0.52324 | 0.42794 | 0.80363 | 0.40182 | 0.064096 | 0.04725 | 0.0016801 | 0.014282 | 0.006264 |  | 133.5729 | 0.0924 | 0.0462 |  |  | 138.6 | 0.017398 | 0.058124 | 0.016146 | 0.010916 |  | 0.031263 | 133.8464 | 0.40602 | 5.544 | 0.93176 | 93.1762 | 77 | -50 | -50
| 78 | 0.312 | 0.156 | 3.744 | 1.872 | 21.6 | 24.5 | 46.1 | 0.53145 | 5.271 | 3.9532 | 0.43925 | 0.43925 | 12 | 1.0299 | 4.0053 | 3.5312 | 350 | 132.686 | 0.39046 | 1.3387 | 0.12196 | 0.99429 | 1082.0452 | 0.10092 | 0.61809 | 1.0299 | 1.7481 | 312 | 132.686 | 312 | 132.686 | 7.5366 | 4.0053 | 3.5312 | 0.53145 | 10.4139 | 5.207 | 0.53691 | 0.4335 | 0.81407 | 0.40703 | 0.065772 | 0.04725 | 0.0016586 | 0.014099 | 0.006264 |  | 135.0439 | 0.0936 | 0.0468 |  |  | 140.4 | 0.017852 | 0.059644 | 0.016568 | 0.010916 |  | 0.031669 | 136.6489 | 0.41209 | 5.616 | 0.93164 | 93.1638 | 78 | -50 | -50
| 79 | 0.316 | 0.158 | 3.792 | 1.896 | 21.6 | 24.5 | 46.1 | 0.53145 | 5.271 | 3.9532 | 0.43925 | 0.43925 | 12 | 1.0432 | 4.0567 | 3.5765 | 350 | 131.0064 | 0.39046 | 1.3387 | 0.12196 | 0.99429 | 1095.9176 | 0.10092 | 0.62204 | 1.0432 | 1.7579 | 316 | 131.0064 | 316 | 131.0064 | 7.6332 | 4.0567 | 3.5765 | 0.53145 | 10.6826 | 5.3413 | 0.55077 | 0.43906 | 0.8245 | 0.41225 | 0.067469 | 0.04725 | 0.0016376 | 0.013921 | 0.006264 |  | 136.5417 | 0.0948 | 0.0474 |  |  | 142.2 | 0.018313 | 0.061183 | 0.016995 | 0.010916 |  | 0.032075 | 139.4822 | 0.41822 | 5.688 | 0.93151 | 93.1509 | 79 | -50 | -50
| 80 | 0.32 | 0.16 | 3.84 | 1.92 | 21.6 | 24.5 | 46.1 | 0.53145 | 5.271 | 3.9532 | 0.43925 | 0.43925 | 12 | 1.0564 | 4.108 | 3.6218 | 350 | 129.3688 | 0.39046 | 1.3387 | 0.12196 | 0.99429 | 1109.7899 | 0.10092 | 0.62597 | 1.0564 | 1.7677 | 320 | 129.3688 | 320 | 129.3688 | 7.7298 | 4.108 | 3.6218 | 0.53145 | 10.9548 | 5.4774 | 0.5648 | 0.44461 | 0.83494 | 0.41747 | 0.069188 | 0.04725 | 0.0016171 | 0.013747 | 0.006264 |  | 138.0661 | 0.096 | 0.048 |  |  | 144 | 0.01878 | 0.062741 | 0.017428 | 0.010916 |  | 0.032481 | 142.3465 | 0.42441 | 5.76 | 0.93137 | 93.1374 | 80 | -50 | -50
| 81 | 0.324 | 0.162 | 3.888 | 1.944 | 21.6 | 24.5 | 46.1 | 0.53145 | 5.271 | 3.9532 | 0.43925 | 0.43925 | 12 | 1.0696 | 4.1594 | 3.6671 | 350 | 127.7717 | 0.39046 | 1.3387 | 0.12196 | 0.99429 | 1123.6623 | 0.10092 | 0.62987 | 1.0696 | 1.7775 | 324 | 127.7717 | 324 | 127.7717 | 7.8265 | 4.1594 | 3.6671 | 0.53145 | 11.2304 | 5.6152 | 0.57901 | 0.45017 | 0.84538 | 0.42269 | 0.070929 | 0.04725 | 0.0015971 | 0.013577 | 0.006264 |  | 139.6169 | 0.0972 | 0.0486 |  |  | 145.8 | 0.019252 | 0.06432 | 0.017867 | 0.010916 |  | 0.032887 | 145.2417 | 0.43066 | 5.832 | 0.93123 | 93.1234 | 81 | -50 | -50
| 82 | 0.328 | 0.164 | 3.936 | 1.968 | 21.6 | 24.5 | 46.1 | 0.53145 | 5.271 | 3.9532 | 0.43925 | 0.43925 | 12 | 1.0828 | 4.2107 | 3.7123 | 350 | 126.2135 | 0.39046 | 1.3387 | 0.12196 | 0.99429 | 1137.5347 | 0.10092 | 0.63374 | 1.0828 | 1.7872 | 328 | 126.2135 | 328 | 126.2135 | 7.9231 | 4.2107 | 3.7123 | 0.53145 | 11.5094 | 5.7547 | 0.59339 | 0.45573 | 0.85581 | 0.42791 | 0.072691 | 0.04725 | 0.0015777 | 0.013412 | 0.006264 |  | 141.194 | 0.0984 | 0.0492 |  |  | 147.6 | 0.01973 | 0.065918 | 0.01831 | 0.010916 |  | 0.033293 | 148.1679 | 0.43696 | 5.904 | 0.93109 | 93.1089 | 82 | -50 | -50
| 83 | 0.332 | 0.166 | 3.984 | 1.992 | 21.6 | 24.5 | 46.1 | 0.53145 | 5.271 | 3.9532 | 0.43925 | 0.43925 | 12 | 1.096 | 4.2621 | 3.7576 | 350 | 124.6929 | 0.39046 | 1.3387 | 0.12196 | 0.99429 | 1151.4071 | 0.10092 | 0.6376 | 1.096 | 1.797 | 332 | 124.6929 | 332 | 124.6929 | 8.0197 | 4.2621 | 3.7576 | 0.53145 | 11.7918 | 5.8959 | 0.60796 | 0.46129 | 0.86625 | 0.43313 | 0.074475 | 0.04725 | 0.0015587 | 0.01325 | 0.006264 |  | 142.7972 | 0.0996 | 0.0498 |  |  | 149.4 | 0.020215 | 0.067535 | 0.01876 | 0.010916 |  | 0.033699 | 151.1249 | 0.44332 | 5.976 | 0.93094 | 93.0939 | 83 | -50 | -50
| 84 | 0.336 | 0.168 | 4.032 | 2.016 | 21.6 | 24.5 | 46.1 | 0.53145 | 5.271 | 3.9532 | 0.43925 | 0.43925 | 12 | 1.1092 | 4.3135 | 3.8029 | 350 | 123.2084 | 0.39046 | 1.3387 | 0.12196 | 0.99429 | 1165.2794 | 0.10092 | 0.64143 | 1.1092 | 1.8068 | 336 | 123.2084 | 336 | 123.2084 | 8.1163 | 4.3135 | 3.8029 | 0.53145 | 12.0777 | 6.0388 | 0.62269 | 0.46684 | 0.87669 | 0.43834 | 0.07628 | 0.04725 | 0.0015401 | 0.013092 | 0.006264 |  | 144.4263 | 0.1008 | 0.0504 |  |  | 151.2 | 0.020705 | 0.069172 | 0.019215 | 0.010916 |  | 0.034105 | 154.1129 | 0.44974 | 6.048 | 0.93079 | 93.0785 | 84 | -50 | -50
| 85 | 0.34 | 0.17 | 4.08 | 2.04 | 21.6 | 24.5 | 46.1 | 0.53145 | 5.271 | 3.9532 | 0.43925 | 0.43925 | 12 | 1.1224 | 4.3648 | 3.8482 | 350 | 121.7589 | 0.39046 | 1.3387 | 0.12196 | 0.99429 | 1179.1518 | 0.10092 | 0.64523 | 1.1224 | 1.8166 | 340 | 121.7589 | 340 | 121.7589 | 8.213 | 4.3648 | 3.8482 | 0.53145 | 12.3669 | 6.1835 | 0.63761 | 0.4724 | 0.88712 | 0.44356 | 0.078107 | 0.04725 | 0.001522 | 0.012938 | 0.006264 |  | 146.0811 | 0.102 | 0.051 |  |  | 153 | 0.0212 | 0.070829 | 0.019675 | 0.010916 |  | 0.034511 | 157.1318 | 0.45621 | 6.12 | 0.93063 | 93.0627 | 85 | -50 | -50
| 86 | 0.344 | 0.172 | 4.128 | 2.064 | 21.6 | 24.5 | 46.1 | 0.53145 | 5.271 | 3.9532 | 0.43925 | 0.43925 | 12 | 1.1356 | 4.4162 | 3.8934 | 350 | 120.3431 | 0.39046 | 1.3387 | 0.12196 | 0.99429 | 1193.0242 | 0.10092 | 0.64902 | 1.1356 | 1.8264 | 344 | 120.3431 | 344 | 120.3431 | 8.3096 | 4.4162 | 3.8934 | 0.53145 | 12.6596 | 6.3298 | 0.6527 | 0.47796 | 0.89756 | 0.44878 | 0.079956 | 0.04725 | 0.0015043 | 0.012788 | 0.006264 |  | 147.7616 | 0.1032 | 0.0516 |  |  | 154.8 | 0.021702 | 0.072505 | 0.02014 | 0.010916 |  | 0.034917 | 160.1816 | 0.46274 | 6.192 | 0.93046 | 93.0464 | 86 | -50 | -50
| 87 | 0.348 | 0.174 | 4.176 | 2.088 | 21.6 | 24.5 | 46.1 | 0.53145 | 5.271 | 3.9532 | 0.43925 | 0.43925 | 12 | 1.1488 | 4.4675 | 3.9387 | 350 | 118.9598 | 0.39046 | 1.3387 | 0.12196 | 0.99429 | 1206.8966 | 0.10092 | 0.65278 | 1.1488 | 1.8361 | 348 | 118.9598 | 348 | 118.9598 | 8.4062 | 4.4675 | 3.9387 | 0.53145 | 12.9558 | 6.4779 | 0.66797 | 0.48352 | 0.908 | 0.454 | 0.081826 | 0.04725 | 0.001487 | 0.012641 | 0.006264 |  | 149.4676 | 0.1044 | 0.0522 |  |  | 156.6 | 0.02221 | 0.074201 | 0.020612 | 0.010916 |  | 0.035323 | 163.2623 | 0.46933 | 6.264 | 0.9303 | 93.0298 | 87 | -50 | -50
| 88 | 0.352 | 0.176 | 4.224 | 2.112 | 21.6 | 24.5 | 46.1 | 0.53145 | 5.271 | 3.9532 | 0.43925 | 0.43925 | 12 | 1.162 | 4.5189 | 3.984 | 350 | 117.608 | 0.39046 | 1.3387 | 0.12196 | 0.99429 | 1220.7689 | 0.10092 | 0.65652 | 1.162 | 1.8459 | 352 | 117.608 | 352 | 117.608 | 8.5028 | 4.5189 | 3.984 | 0.53145 | 13.2553 | 6.6277 | 0.68341 | 0.48907 | 0.91844 | 0.45922 | 0.083718 | 0.04725 | 0.0014701 | 0.012497 | 0.006264 |  | 151.1989 | 0.1056 | 0.0528 |  |  | 158.4 | 0.022723 | 0.075917 | 0.021088 | 0.010916 |  | 0.035729 | 166.374 | 0.47597 | 6.336 | 0.93013 | 93.0127 | 88 | -50 | -50
| 89 | 0.356 | 0.178 | 4.272 | 2.136 | 21.6 | 24.5 | 46.1 | 0.53145 | 5.271 | 3.9532 | 0.43925 | 0.43925 | 12 | 1.1752 | 4.5702 | 4.0292 | 350 | 116.2866 | 0.39046 | 1.3387 | 0.12196 | 0.99429 | 1234.6413 | 0.10092 | 0.66024 | 1.1752 | 1.8557 | 356 | 116.2866 | 356 | 116.2866 | 8.5994 | 4.5702 | 4.0292 | 0.53145 | 13.5583 | 6.7791 | 0.69903 | 0.49463 | 0.92887 | 0.46444 | 0.085631 | 0.04725 | 0.0014536 | 0.012357 | 0.006264 |  | 152.9554 | 0.1068 | 0.0534 |  |  | 160.2 | 0.023243 | 0.077652 | 0.02157 | 0.010916 |  | 0.036135 | 169.5165 | 0.48267 | 6.408 | 0.92995 | 92.9953 | 89 | -50 | -50
| 90 | 0.36 | 0.18 | 4.32 | 2.16 | 21.6 | 24.5 | 46.1 | 0.53145 | 5.271 | 3.9532 | 0.43925 | 0.43925 | 12 | 1.1884 | 4.6216 | 4.0745 | 350 | 114.9945 | 0.39046 | 1.3387 | 0.12196 | 0.99429 | 1248.5137 | 0.10092 | 0.66394 | 1.1884 | 1.8655 | 360 | 114.9945 | 360 | 114.9945 | 8.6961 | 4.6216 | 4.0745 | 0.53145 | 13.8647 | 6.9323 | 0.71483 | 0.50019 | 0.93931 | 0.46965 | 0.087566 | 0.04725 | 0.0014374 | 0.012219 | 0.006264 |  | 154.7371 | 0.108 | 0.054 |  |  | 162 | 0.023768 | 0.079407 | 0.022058 | 0.010916 |  | 0.036541 | 172.69 | 0.48943 | 6.48 | 0.92978 | 92.9775 | 90 | -50 | -50
| 91 | 0.364 | 0.182 | 4.368 | 2.184 | 21.6 | 24.5 | 46.1 | 0.53145 | 5.271 | 3.9532 | 0.43925 | 0.43925 | 12 | 1.2016 | 4.6729 | 4.1198 | 350 | 113.7308 | 0.39046 | 1.3387 | 0.12196 | 0.99429 | 1262.386 | 0.10092 | 0.66762 | 1.2016 | 1.8753 | 364 | 113.7308 | 364 | 113.7308 | 8.7927 | 4.6729 | 4.1198 | 0.53145 | 14.1745 | 7.0872 | 0.7308 | 0.50575 | 0.94975 | 0.47487 | 0.089523 | 0.04725 | 0.0014216 | 0.012085 | 0.006264 |  | 156.5437 | 0.1092 | 0.0546 |  |  | 163.8 | 0.024299 | 0.081181 | 0.02255 | 0.010916 |  | 0.036947 | 175.8945 | 0.49624 | 6.552 | 0.92959 | 92.9594 | 91 | -50 | -50
| 92 | 0.368 | 0.184 | 4.416 | 2.208 | 21.6 | 24.5 | 46.1 | 0.53145 | 5.271 | 3.9532 | 0.43925 | 0.43925 | 12 | 1.2148 | 4.7243 | 4.1651 | 350 | 112.4946 | 0.39046 | 1.3387 | 0.12196 | 0.99429 | 1276.2584 | 0.10092 | 0.67128 | 1.2148 | 1.885 | 368 | 112.4946 | 368 | 112.4946 | 8.8893 | 4.7243 | 4.1651 | 0.53145 | 14.4877 | 7.2439 | 0.74695 | 0.5113 | 0.96018 | 0.48009 | 0.091501 | 0.04725 | 0.0014062 | 0.011954 | 0.006264 |  | 158.3753 | 0.1104 | 0.0552 |  |  | 165.6 | 0.024836 | 0.082975 | 0.023049 | 0.010916 |  | 0.037353 | 179.1298 | 0.50311 | 6.624 | 0.92941 | 92.941 | 92 | -50 | -50
| 93 | 0.372 | 0.186 | 4.464 | 2.232 | 21.6 | 24.5 | 46.1 | 0.53145 | 5.271 | 3.9532 | 0.43925 | 0.43925 | 12 | 1.228 | 4.7756 | 4.2103 | 350 | 111.285 | 0.39046 | 1.3387 | 0.12196 | 0.99429 | 1290.1308 | 0.10092 | 0.67491 | 1.228 | 1.8948 | 372 | 111.285 | 372 | 111.285 | 8.9859 | 4.7756 | 4.2103 | 0.53145 | 14.8044 | 7.4022 | 0.76328 | 0.51686 | 0.97062 | 0.48531 | 0.093501 | 0.04725 | 0.0013911 | 0.011825 | 0.006264 |  | 160.2316 | 0.1116 | 0.0558 |  |  | 167.4 | 0.025379 | 0.084789 | 0.023553 | 0.010916 |  | 0.037759 | 182.3961 | 0.51003 | 6.696 | 0.92922 | 92.9222 | 93 | -50 | -50
| 94 | 0.376 | 0.188 | 4.512 | 2.256 | 21.6 | 24.5 | 46.1 | 0.53145 | 5.271 | 3.9532 | 0.43925 | 0.43925 | 12 | 1.2412 | 4.827 | 4.2556 | 350 | 110.1011 | 0.39046 | 1.3387 | 0.12196 | 0.99429 | 1304.0032 | 0.10092 | 0.67853 | 1.2412 | 1.9046 | 376 | 110.1011 | 376 | 110.1011 | 9.0826 | 4.827 | 4.2556 | 0.53145 | 15.1245 | 7.5622 | 0.77978 | 0.52242 | 0.98106 | 0.49053 | 0.095523 | 0.04725 | 0.0013763 | 0.011699 | 0.006264 |  | 162.1126 | 0.1128 | 0.0564 |  |  | 169.2 | 0.025928 | 0.086622 | 0.024062 | 0.010916 |  | 0.038165 | 185.6933 | 0.51701 | 6.768 | 0.92903 | 92.9032 | 94 | -50 | -50
| 95 | 0.38 | 0.19 | 4.56 | 2.28 | 21.6 | 24.5 | 46.1 | 0.53145 | 5.271 | 3.9532 | 0.43925 | 0.43925 | 12 | 1.2544 | 4.8783 | 4.3009 | 350 | 108.9422 | 0.39046 | 1.3387 | 0.12196 | 0.99429 | 1317.8755 | 0.10092 | 0.68213 | 1.2544 | 1.9144 | 380 | 108.9422 | 380 | 108.9422 | 9.1792 | 4.8783 | 4.3009 | 0.53145 | 15.448 | 7.724 | 0.79646 | 0.52798 | 0.99149 | 0.49575 | 0.097566 | 0.04725 | 0.0013618 | 0.011576 | 0.006264 |  | 164.0182 | 0.114 | 0.057 |  |  | 171 | 0.026482 | 0.088475 | 0.024576 | 0.010916 |  | 0.038571 | 189.0214 | 0.52404 | 6.84 | 0.92884 | 92.8838 | 95 | -50 | -50
| 96 | 0.384 | 0.192 | 4.608 | 2.304 | 21.6 | 24.5 | 46.1 | 0.53145 | 5.271 | 3.9532 | 0.43925 | 0.43925 | 12 | 1.2676 | 4.9297 | 4.3461 | 350 | 107.8074 | 0.39046 | 1.3387 | 0.12196 | 0.99429 | 1331.7479 | 0.10092 | 0.68571 | 1.2676 | 1.9242 | 384 | 107.8074 | 384 | 107.8074 | 9.2758 | 4.9297 | 4.3461 | 0.53145 | 15.7749 | 7.8875 | 0.81331 | 0.53354 | 1.0019 | 0.50096 | 0.099631 | 0.04725 | 0.0013476 | 0.011456 | 0.006264 |  | 165.9482 | 0.1152 | 0.0576 |  |  | 172.8 | 0.027043 | 0.090348 | 0.025097 | 0.010916 |  | 0.038977 | 192.3804 | 0.53113 | 6.912 | 0.92864 | 92.8642 | 96 | -50 | -50
| 97 | 0.388 | 0.194 | 4.656 | 2.328 | 21.6 | 24.5 | 46.1 | 0.53145 | 5.271 | 3.9532 | 0.43925 | 0.43925 | 12 | 1.2808 | 4.981 | 4.3914 | 350 | 106.6959 | 0.39046 | 1.3387 | 0.12196 | 0.99429 | 1345.6203 | 0.10092 | 0.68928 | 1.2808 | 1.9339 | 388 | 106.6959 | 388 | 106.6959 | 9.3724 | 4.981 | 4.3914 | 0.53145 | 16.1053 | 8.0526 | 0.83035 | 0.53909 | 1.0124 | 0.50618 | 0.10172 | 0.04725 | 0.0013337 | 0.011338 | 0.006264 |  | 167.9027 | 0.1164 | 0.0582 |  |  | 174.6 | 0.027609 | 0.09224 | 0.025622 | 0.010916 |  | 0.039383 | 195.7703 | 0.53827 | 6.984 | 0.92844 | 92.8443 | 97 | -50 | -50
| 98 | 0.392 | 0.196 | 4.704 | 2.352 | 21.6 | 24.5 | 46.1 | 0.53145 | 5.271 | 3.9532 | 0.43925 | 0.43925 | 12 | 1.294 | 5.0324 | 4.4367 | 350 | 105.6072 | 0.39046 | 1.3387 | 0.12196 | 0.99429 | 1359.4927 | 0.10092 | 0.69282 | 1.294 | 1.9437 | 392 | 105.6072 | 392 | 105.6072 | 9.4691 | 5.0324 | 4.4367 | 0.53145 | 16.439 | 8.2195 | 0.84756 | 0.54465 | 1.0228 | 0.5114 | 0.10383 | 0.04725 | 0.0013201 | 0.011222 | 0.006264 |  | 169.8815 | 0.1176 | 0.0588 |  |  | 176.4 | 0.028181 | 0.094151 | 0.026153 | 0.010916 |  | 0.039789 | 199.1912 | 0.54547 | 7.056 | 0.92824 | 92.8241 | 98 | -50 | -50
| 99 | 0.396 | 0.198 | 4.752 | 2.376 | 21.6 | 24.5 | 46.1 | 0.53145 | 5.271 | 3.9532 | 0.43925 | 0.43925 | 12 | 1.3072 | 5.0837 | 4.482 | 350 | 104.5405 | 0.39046 | 1.3387 | 0.12196 | 0.99429 | 1373.365 | 0.10092 | 0.69635 | 1.3072 | 1.9535 | 396 | 104.5405 | 396 | 104.5405 | 9.5657 | 5.0837 | 4.482 | 0.53145 | 16.7762 | 8.3881 | 0.86494 | 0.55021 | 1.0332 | 0.51662 | 0.10596 | 0.04725 | 0.0013068 | 0.011109 | 0.006264 |  | 171.8845 | 0.1188 | 0.0594 |  |  | 178.2 | 0.028759 | 0.096083 | 0.02669 | 0.010916 |  | 0.040195 | 202.643 | 0.55273 | 7.128 | 0.92804 | 92.8037 | 99 | -50 | -50
| 100 | 0.4 | 0.2 | 4.8 | 2.4 | 21.6 | 24.5 | 46.1 | 0.53145 | 5.271 | 3.9532 | 0.43925 | 0.43925 | 12 | 1.3204 | 5.1351 | 4.5272 | 350 | 103.4951 | 0.39046 | 1.3387 | 0.12196 | 0.99429 | 1387.2374 | 0.10092 | 0.69985 | 1.3204 | 1.9633 | 400 | 103.4951 | 400 | 103.4951 | 9.6623 | 5.1351 | 4.5272 | 0.53145 | 17.1169 | 8.5584 | 0.8825 | 0.55577 | 1.0437 | 0.52184 | 0.10811 | 0.04725 | 0.0012937 | 0.010997 | 0.006264 |  | 173.9116 | 0.12 | 0.06 |  |  | 180 | 0.029343 | 0.098033 | 0.027231 | 0.010916 |  | 0.040602 | 206.1257 | 0.56004 | 7.2 | 0.92783 | 92.7831 | 100 | -50 | -50
-50
VIN-max
| Step | Iout1 (A) | Iout2 (A) | Pout1 (W) | Pout2 (W) | Vin (V) | Vout-Reflected (V) | Vsw-max (V) | Duty Cycle | Pout1-max (W) |  | Iout-max (A) | Iout2-max (A) | Vout-actual (V) | Isw (A) | Ton-BCM (µs) | Toff-BCM (µs) | Fsw-max-BCM (kHz) | Fsw-BCM (kHz) | Ipri-min-BCM (A) | Toff-min-BCM (µs) |  | Toff-FFB (µs) |  |  |  | Ipri (A) | COMP (V) | Iout (mA) | Fsw (kHz) | Iout (mA) | Fsw (kHz) | Tsw (µs) | Ton (µs) | Toff (µs) | Duty Cycle | Cout (µF) for 1% ripple |  | Cin (µF) for 10% ripple | Ipri-rms (A) | Isec-rms (A) |  | P-FET-Cond (W) | P-FET-Sw (W) | P-FET-Qg (W) | P-FET-Coss (W) | P-IQ (W) |  | P-IC-Total (mW) | P-Diode-Cond (W) |  | P-Diode-Leak (W) | P-Diode-Snubber (W) | P-Diode-Total (W) | PCu-pri (W) | PCu-sec (W) |  | Core Loss (W) |  | P-LeakL-Clamp/Snub (W) | P-Trans-Total (W) | P-Loss-Total (W) | Pout (W) | Efficiency | Efficiency (%)
| 0.1 | 1e-09 | 0.0002 | 1.2e-08 | 0.0024 | 26.4 | 24.5 | 50.9 | 0.48134 | 5.8348 | 4.3761 | 0.48623 | 0.48623 | 12 | 0.00039762 | 0.0012652 | 0.0013633 | 350 | 350 | 0.43222 | 1.4819 | 0.14945 | 0.99429 | 10 | 0.10092 | 0.012778 | 0.29 | 1.0057 | 1e-06 | 10 | 1e-06 | 10 | 100 | 0.92273 | 99.0773 | 0.0092273 | [30 empty] | -50
| 1 | 0.004 | 0.002 | 0.048 | 0.024 | 26.4 | 24.5 | 50.9 | 0.48134 | 5.8348 | 4.3761 | 0.48623 | 0.48623 | 12 | 0.011929 | 0.037954 | 0.040898 | 350 | 350 | 0.43222 | 1.4819 | 0.14945 | 0.99429 | 13.8724 | 0.10092 | 0.069985 | 0.29 | 1.0079 | 4 | 13.8724 | 4 | 13.8724 | 72.0857 | 0.92273 | 71.163 | 0.0128 | [30 empty] | -50
| 2 | 0.008 | 0.004 | 0.096 | 0.048 | 26.4 | 24.5 | 50.9 | 0.48134 | 5.8348 | 4.3761 | 0.48623 | 0.48623 | 12 | 0.023857 | 0.075909 | 0.081796 | 350 | 350 | 0.43222 | 1.4819 | 0.14945 | 0.99429 | 27.7447 | 0.10092 | 0.098974 | 0.29 | 1.0159 | 8 | 27.7447 | 8 | 27.7447 | 36.0429 | 0.92273 | 35.1201 | 0.025601 | [30 empty] | -50
| 3 | 0.012 | 0.006 | 0.144 | 0.072 | 26.4 | 24.5 | 50.9 | 0.48134 | 5.8348 | 4.3761 | 0.48623 | 0.48623 | 12 | 0.035786 | 0.11386 | 0.12269 | 350 | 350 | 0.43222 | 1.4819 | 0.14945 | 0.99429 | 41.6171 | 0.10092 | 0.12122 | 0.29 | 1.0238 | 12 | 41.6171 | 12 | 41.6171 | 24.0286 | 0.92273 | 23.1058 | 0.038401 | [30 empty] | -50
| 4 | 0.016 | 0.008 | 0.192 | 0.096 | 26.4 | 24.5 | 50.9 | 0.48134 | 5.8348 | 4.3761 | 0.48623 | 0.48623 | 12 | 0.047714 | 0.15182 | 0.16359 | 350 | 350 | 0.43222 | 1.4819 | 0.14945 | 0.99429 | 55.4895 | 0.10092 | 0.13997 | 0.29 | 1.0317 | 16 | 55.4895 | 16 | 55.4895 | 18.0214 | 0.92273 | 17.0987 | 0.051202 | [30 empty] | -50
| 5 | 0.02 | 0.01 | 0.24 | 0.12 | 26.4 | 24.5 | 50.9 | 0.48134 | 5.8348 | 4.3761 | 0.48623 | 0.48623 | 12 | 0.059643 | 0.18977 | 0.20449 | 350 | 350 | 0.43222 | 1.4819 | 0.14945 | 0.99429 | 69.3619 | 0.10092 | 0.15649 | 0.29 | 1.0396 | 20 | 69.3619 | 20 | 69.3619 | 14.4171 | 0.92273 | 13.4944 | 0.064002 | [30 empty] | -50
| 6 | 0.024 | 0.012 | 0.288 | 0.144 | 26.4 | 24.5 | 50.9 | 0.48134 | 5.8348 | 4.3761 | 0.48623 | 0.48623 | 12 | 0.071571 | 0.22773 | 0.24539 | 350 | 350 | 0.43222 | 1.4819 | 0.14945 | 0.99429 | 83.2342 | 0.10092 | 0.17143 | 0.29 | 1.0476 | 24 | 83.2342 | 24 | 83.2342 | 12.0143 | 0.92273 | 11.0916 | 0.076803 | [30 empty] | -50
| 7 | 0.028 | 0.014 | 0.336 | 0.168 | 26.4 | 24.5 | 50.9 | 0.48134 | 5.8348 | 4.3761 | 0.48623 | 0.48623 | 12 | 0.0835 | 0.26568 | 0.28628 | 350 | 350 | 0.43222 | 1.4819 | 0.14945 | 0.99429 | 97.1066 | 0.10092 | 0.18516 | 0.29 | 1.0555 | 28 | 97.1066 | 28 | 97.1066 | 10.298 | 0.92273 | 9.3752 | 0.089603 | [30 empty] | -50
| 8 | 0.032 | 0.016 | 0.384 | 0.192 | 26.4 | 24.5 | 50.9 | 0.48134 | 5.8348 | 4.3761 | 0.48623 | 0.48623 | 12 | 0.095428 | 0.30364 | 0.32718 | 350 | 350 | 0.43222 | 1.4819 | 0.14945 | 0.99429 | 110.979 | 0.10092 | 0.19795 | 0.29 | 1.0634 | 32 | 110.979 | 32 | 110.979 | 9.0107 | 0.92273 | 8.088 | 0.1024 | [30 empty] | -50
| 9 | 0.036 | 0.018 | 0.432 | 0.216 | 26.4 | 24.5 | 50.9 | 0.48134 | 5.8348 | 4.3761 | 0.48623 | 0.48623 | 12 | 0.10736 | 0.34159 | 0.36808 | 350 | 350 | 0.43222 | 1.4819 | 0.14945 | 0.99429 | 124.8514 | 0.10092 | 0.20996 | 0.29 | 1.0713 | 36 | 124.8514 | 36 | 124.8514 | 8.0095 | 0.92273 | 7.0868 | 0.1152 | [30 empty] | -50
| 10 | 0.04 | 0.02 | 0.48 | 0.24 | 26.4 | 24.5 | 50.9 | 0.48134 | 5.8348 | 4.3761 | 0.48623 | 0.48623 | 12 | 0.11929 | 0.37954 | 0.40898 | 350 | 350 | 0.43222 | 1.4819 | 0.14945 | 0.99429 | 138.7237 | 0.10092 | 0.22131 | 0.29 | 1.0793 | 40 | 138.7237 | 40 | 138.7237 | 7.2086 | 0.92273 | 6.2858 | 0.128 | [30 empty] | -50
| 11 | 0.044 | 0.022 | 0.528 | 0.264 | 26.4 | 24.5 | 50.9 | 0.48134 | 5.8348 | 4.3761 | 0.48623 | 0.48623 | 12 | 0.13121 | 0.4175 | 0.44988 | 350 | 350 | 0.43222 | 1.4819 | 0.14945 | 0.99429 | 152.5961 | 0.10092 | 0.23212 | 0.29 | 1.0872 | 44 | 152.5961 | 44 | 152.5961 | 6.5532 | 0.92273 | 5.6305 | 0.1408 | [30 empty] | -50
| 12 | 0.048 | 0.024 | 0.576 | 0.288 | 26.4 | 24.5 | 50.9 | 0.48134 | 5.8348 | 4.3761 | 0.48623 | 0.48623 | 12 | 0.14314 | 0.45545 | 0.49077 | 350 | 350 | 0.43222 | 1.4819 | 0.14945 | 0.99429 | 166.4685 | 0.10092 | 0.24244 | 0.29 | 1.0951 | 48 | 166.4685 | 48 | 166.4685 | 6.0071 | 0.92273 | 5.0844 | 0.15361 | [30 empty] | -50
| 13 | 0.052 | 0.026 | 0.624 | 0.312 | 26.4 | 24.5 | 50.9 | 0.48134 | 5.8348 | 4.3761 | 0.48623 | 0.48623 | 12 | 0.15507 | 0.49341 | 0.53167 | 350 | 350 | 0.43222 | 1.4819 | 0.14945 | 0.99429 | 180.3409 | 0.10092 | 0.25234 | 0.29 | 1.1031 | 52 | 180.3409 | 52 | 180.3409 | 5.5451 | 0.92273 | 4.6223 | 0.16641 | [30 empty] | -50
| 14 | 0.056 | 0.028 | 0.672 | 0.336 | 26.4 | 24.5 | 50.9 | 0.48134 | 5.8348 | 4.3761 | 0.48623 | 0.48623 | 12 | 0.167 | 0.53136 | 0.57257 | 350 | 350 | 0.43222 | 1.4819 | 0.14945 | 0.99429 | 194.2132 | 0.10092 | 0.26186 | 0.29 | 1.111 | 56 | 194.2132 | 56 | 194.2132 | 5.149 | 0.92273 | 4.2263 | 0.17921 | [30 empty] | -50
| 15 | 0.06 | 0.03 | 0.72 | 0.36 | 26.4 | 24.5 | 50.9 | 0.48134 | 5.8348 | 4.3761 | 0.48623 | 0.48623 | 12 | 0.17893 | 0.56932 | 0.61347 | 350 | 350 | 0.43222 | 1.4819 | 0.14945 | 0.99429 | 208.0856 | 0.10092 | 0.27105 | 0.29 | 1.1189 | 60 | 208.0856 | 60 | 208.0856 | 4.8057 | 0.92273 | 3.883 | 0.19201 | [30 empty] | -50
| 16 | 0.064 | 0.032 | 0.768 | 0.384 | 26.4 | 24.5 | 50.9 | 0.48134 | 5.8348 | 4.3761 | 0.48623 | 0.48623 | 12 | 0.19086 | 0.60727 | 0.65436 | 350 | 350 | 0.43222 | 1.4819 | 0.14945 | 0.99429 | 221.958 | 0.10092 | 0.27994 | 0.29 | 1.1268 | 64 | 221.958 | 64 | 221.958 | 4.5054 | 0.92273 | 3.5826 | 0.20481 | [30 empty] | -50
| 17 | 0.068 | 0.034 | 0.816 | 0.408 | 26.4 | 24.5 | 50.9 | 0.48134 | 5.8348 | 4.3761 | 0.48623 | 0.48623 | 12 | 0.20278 | 0.64522 | 0.69526 | 350 | 350 | 0.43222 | 1.4819 | 0.14945 | 0.99429 | 235.8304 | 0.10092 | 0.28856 | 0.29 | 1.1348 | 68 | 235.8304 | 68 | 235.8304 | 4.2403 | 0.92273 | 3.3176 | 0.21761 | [30 empty] | -50
| 18 | 0.072 | 0.036 | 0.864 | 0.432 | 26.4 | 24.5 | 50.9 | 0.48134 | 5.8348 | 4.3761 | 0.48623 | 0.48623 | 12 | 0.21471 | 0.68318 | 0.73616 | 350 | 350 | 0.43222 | 1.4819 | 0.14945 | 0.99429 | 249.7027 | 0.10092 | 0.29692 | 0.29692 | 1.1427 | 72 | 249.7027 | 72 | 249.7027 | 4.0048 | 0.94475 | 3.06 | 0.23591 | [30 empty] | -50
| 19 | 0.076 | 0.038 | 0.912 | 0.456 | 26.4 | 24.5 | 50.9 | 0.48134 | 5.8348 | 4.3761 | 0.48623 | 0.48623 | 12 | 0.22664 | 0.72113 | 0.77706 | 350 | 350 | 0.43222 | 1.4819 | 0.14945 | 0.99429 | 263.5751 | 0.10092 | 0.30506 | 0.30506 | 1.1506 | 76 | 263.5751 | 76 | 263.5751 | 3.794 | 0.97064 | 2.8233 | 0.25584 | [30 empty] | -50
| 20 | 0.08 | 0.04 | 0.96 | 0.48 | 26.4 | 24.5 | 50.9 | 0.48134 | 5.8348 | 4.3761 | 0.48623 | 0.48623 | 12 | 0.23857 | 0.75909 | 0.81796 | 350 | 350 | 0.43222 | 1.4819 | 0.14945 | 0.99429 | 277.4475 | 0.10092 | 0.31298 | 0.31298 | 1.1585 | 80 | 277.4475 | 80 | 277.4475 | 3.6043 | 0.99586 | 2.6084 | 0.2763 | [30 empty] | -50
| 21 | 0.084 | 0.042 | 1.008 | 0.504 | 26.4 | 24.5 | 50.9 | 0.48134 | 5.8348 | 4.3761 | 0.48623 | 0.48623 | 12 | 0.2505 | 0.79704 | 0.85885 | 350 | 350 | 0.43222 | 1.4819 | 0.14945 | 0.99429 | 291.3199 | 0.10092 | 0.32071 | 0.32071 | 1.1665 | 84 | 291.3199 | 84 | 291.3199 | 3.4327 | 1.0205 | 2.4122 | 0.29728 | [30 empty] | -50
| 22 | 0.088 | 0.044 | 1.056 | 0.528 | 26.4 | 24.5 | 50.9 | 0.48134 | 5.8348 | 4.3761 | 0.48623 | 0.48623 | 12 | 0.26243 | 0.835 | 0.89975 | 350 | 350 | 0.43222 | 1.4819 | 0.14945 | 0.99429 | 305.1922 | 0.10092 | 0.32826 | 0.32826 | 1.1744 | 88 | 305.1922 | 88 | 305.1922 | 3.2766 | 1.0445 | 2.2322 | 0.31876 | [30 empty] | -50
| 23 | 0.092 | 0.046 | 1.104 | 0.552 | 26.4 | 24.5 | 50.9 | 0.48134 | 5.8348 | 4.3761 | 0.48623 | 0.48623 | 12 | 0.27436 | 0.87295 | 0.94065 | 350 | 350 | 0.43222 | 1.4819 | 0.14945 | 0.99429 | 319.0646 | 0.10092 | 0.33564 | 0.33564 | 1.1823 | 92 | 319.0646 | 92 | 319.0646 | 3.1342 | 1.0679 | 2.0662 | 0.34074 | [30 empty] | -50
| 24 | 0.096 | 0.048 | 1.152 | 0.576 | 26.4 | 24.5 | 50.9 | 0.48134 | 5.8348 | 4.3761 | 0.48623 | 0.48623 | 12 | 0.28628 | 0.91091 | 0.98155 | 350 | 350 | 0.43222 | 1.4819 | 0.14945 | 0.99429 | 332.937 | 0.10092 | 0.34286 | 0.34286 | 1.1902 | 96 | 332.937 | 96 | 332.937 | 3.0036 | 1.0909 | 1.9127 | 0.3632 | [30 empty] | -50
| 25 | 0.1 | 0.05 | 1.2 | 0.6 | 26.4 | 24.5 | 50.9 | 0.48134 | 5.8348 | 4.3761 | 0.48623 | 0.48623 | 12 | 0.29821 | 0.94886 | 1.0224 | 350 | 350 | 0.43222 | 1.4819 | 0.14945 | 0.99429 | 346.8094 | 0.10092 | 0.34993 | 0.34993 | 1.1982 | 100 | 346.8094 | 100 | 346.8094 | 2.8834 | 1.1134 | 1.77 | 0.38614 | [30 empty] | -50
| 26 | 0.104 | 0.052 | 1.248 | 0.624 | 26.4 | 24.5 | 50.9 | 0.48134 | 5.8348 | 4.3761 | 0.48623 | 0.48623 | 12 | 0.31014 | 0.98681 | 1.0633 | 350 | 350 | 0.43222 | 1.4819 | 0.14945 | 0.99429 | 360.6817 | 0.10092 | 0.35686 | 0.35686 | 1.2495 | 104 | 350 | 104 | 350 | 2.8571 | 1.1355 | 1.7217 | 0.39741 | [30 empty] | -50
| 27 | 0.108 | 0.054 | 1.296 | 0.648 | 26.4 | 24.5 | 50.9 | 0.48134 | 5.8348 | 4.3761 | 0.48623 | 0.48623 | 12 | 0.32207 | 1.0248 | 1.1042 | 350 | 350 | 0.43222 | 1.4819 | 0.14945 | 0.99429 | 374.5541 | 0.10092 | 0.36365 | 0.36365 | 1.2546 | 108 | 350 | 108 | 350 | 2.8571 | 1.1571 | 1.7001 | 0.40498 | [30 empty] | -50
| 28 | 0.112 | 0.056 | 1.344 | 0.672 | 26.4 | 24.5 | 50.9 | 0.48134 | 5.8348 | 4.3761 | 0.48623 | 0.48623 | 12 | 0.334 | 1.0627 | 1.1451 | 350 | 350 | 0.43222 | 1.4819 | 0.14945 | 0.99429 | 388.4265 | 0.10092 | 0.37033 | 0.37033 | 1.2595 | 112 | 350 | 112 | 350 | 2.8571 | 1.1783 | 1.6788 | 0.41241 | [30 empty] | -50
| 29 | 0.116 | 0.058 | 1.392 | 0.696 | 26.4 | 24.5 | 50.9 | 0.48134 | 5.8348 | 4.3761 | 0.48623 | 0.48623 | 12 | 0.34593 | 1.1007 | 1.186 | 350 | 350 | 0.43222 | 1.4819 | 0.14945 | 0.99429 | 402.2989 | 0.10092 | 0.37688 | 0.37688 | 1.2644 | 116 | 350 | 116 | 350 | 2.8571 | 1.1992 | 1.658 | 0.41971 | [30 empty] | -50
| 30 | 0.12 | 0.06 | 1.44 | 0.72 | 26.4 | 24.5 | 50.9 | 0.48134 | 5.8348 | 4.3761 | 0.48623 | 0.48623 | 12 | 0.35786 | 1.1386 | 1.2269 | 350 | 350 | 0.43222 | 1.4819 | 0.14945 | 0.99429 | 416.1712 | 0.10092 | 0.38333 | 0.38333 | 1.2691 | 120 | 350 | 120 | 350 | 2.8571 | 1.2197 | 1.6375 | 0.42689 | [30 empty] | -50
| 31 | 0.124 | 0.062 | 1.488 | 0.744 | 26.4 | 24.5 | 50.9 | 0.48134 | 5.8348 | 4.3761 | 0.48623 | 0.48623 | 12 | 0.36978 | 1.1766 | 1.2678 | 350 | 350 | 0.43222 | 1.4819 | 0.14945 | 0.99429 | 430.0436 | 0.10092 | 0.38966 | 0.38966 | 1.2738 | 124 | 350 | 124 | 350 | 2.8571 | 1.2398 | 1.6173 | 0.43394 | [30 empty] | -50
| 32 | 0.128 | 0.064 | 1.536 | 0.768 | 26.4 | 24.5 | 50.9 | 0.48134 | 5.8348 | 4.3761 | 0.48623 | 0.48623 | 12 | 0.38171 | 1.2145 | 1.3087 | 350 | 350 | 0.43222 | 1.4819 | 0.14945 | 0.99429 | 443.916 | 0.10092 | 0.3959 | 0.3959 | 1.2784 | 128 | 350 | 128 | 350 | 2.8571 | 1.2597 | 1.5975 | 0.44089 | [30 empty] | -50
| 33 | 0.132 | 0.066 | 1.584 | 0.792 | 26.4 | 24.5 | 50.9 | 0.48134 | 5.8348 | 4.3761 | 0.48623 | 0.48623 | 12 | 0.39364 | 1.2525 | 1.3496 | 350 | 350 | 0.43222 | 1.4819 | 0.14945 | 0.99429 | 457.7883 | 0.10092 | 0.40204 | 0.40204 | 1.283 | 132 | 350 | 132 | 350 | 2.8571 | 1.2792 | 1.5779 | 0.44772 | [30 empty] | -50
| 34 | 0.136 | 0.068 | 1.632 | 0.816 | 26.4 | 24.5 | 50.9 | 0.48134 | 5.8348 | 4.3761 | 0.48623 | 0.48623 | 12 | 0.40557 | 1.2904 | 1.3905 | 350 | 350 | 0.43222 | 1.4819 | 0.14945 | 0.99429 | 471.6607 | 0.10092 | 0.40808 | 0.40808 | 1.2875 | 136 | 350 | 136 | 350 | 2.8571 | 1.2984 | 1.5587 | 0.45445 | [30 empty] | -50
| 35 | 0.14 | 0.07 | 1.68 | 0.84 | 26.4 | 24.5 | 50.9 | 0.48134 | 5.8348 | 4.3761 | 0.48623 | 0.48623 | 12 | 0.4175 | 1.3284 | 1.4314 | 350 | 350 | 0.43222 | 1.4819 | 0.14945 | 0.99429 | 485.5331 | 0.10092 | 0.41404 | 0.41404 | 1.2919 | 140 | 350 | 140 | 350 | 2.8571 | 1.3174 | 1.5397 | 0.46109 | [30 empty] | -50
| 36 | 0.144 | 0.072 | 1.728 | 0.864 | 26.4 | 24.5 | 50.9 | 0.48134 | 5.8348 | 4.3761 | 0.48623 | 0.48623 | 12 | 0.42943 | 1.3664 | 1.4723 | 350 | 350 | 0.43222 | 1.4819 | 0.14945 | 0.99429 | 499.4055 | 0.10092 | 0.41991 | 0.41991 | 1.2962 | 144 | 350 | 144 | 350 | 2.8571 | 1.3361 | 1.5211 | 0.46763 | [30 empty] | -50
| 37 | 0.148 | 0.074 | 1.776 | 0.888 | 26.4 | 24.5 | 50.9 | 0.48134 | 5.8348 | 4.3761 | 0.48623 | 0.48623 | 12 | 0.44136 | 1.4043 | 1.5132 | 350 | 342.7556 | 0.43222 | 1.4819 | 0.14945 | 0.99429 | 513.2778 | 0.10092 | 0.4257 | 0.4257 | 1.3005 | 148 | 342.7556 | 148 | 342.7556 | 2.9175 | 1.3545 | 1.563 | 0.46427 | [30 empty] | -50
| 38 | 0.152 | 0.076 | 1.824 | 0.912 | 26.4 | 24.5 | 50.9 | 0.48134 | 5.8348 | 4.3761 | 0.48623 | 0.48623 | 12 | 0.45328 | 1.4423 | 1.5541 | 350 | 333.7357 | 0.43222 | 1.4819 | 0.14945 | 0.99429 | 527.1502 | 0.10092 | 0.43142 | 0.45328 | 1.321 | 152 | 333.7357 | 152 | 333.7357 | 2.9964 | 1.4423 | 1.5541 | 0.48134 | [30 empty] | -50
| 39 | 0.156 | 0.078 | 1.872 | 0.936 | 26.4 | 24.5 | 50.9 | 0.48134 | 5.8348 | 4.3761 | 0.48623 | 0.48623 | 12 | 0.46521 | 1.4802 | 1.595 | 350 | 325.1784 | 0.43222 | 1.4819 | 0.14945 | 0.99429 | 541.0226 | 0.10092 | 0.43706 | 0.46521 | 1.3298 | 156 | 325.1784 | 156 | 325.1784 | 3.0752 | 1.4802 | 1.595 | 0.48134 | [30 empty] | -50
| 40 | 0.16 | 0.08 | 1.92 | 0.96 | 26.4 | 24.5 | 50.9 | 0.48134 | 5.8348 | 4.3761 | 0.48623 | 0.48623 | 12 | 0.47714 | 1.5182 | 1.6359 | 350 | 317.0489 | 0.43222 | 1.4819 | 0.14945 | 0.99429 | 554.895 | 0.10092 | 0.44263 | 0.47714 | 1.3386 | 160 | 317.0489 | 160 | 317.0489 | 3.1541 | 1.5182 | 1.6359 | 0.48134 | [30 empty] | -50
| 41 | 0.164 | 0.082 | 1.968 | 0.984 | 26.4 | 24.5 | 50.9 | 0.48134 | 5.8348 | 4.3761 | 0.48623 | 0.48623 | 12 | 0.48907 | 1.5561 | 1.6768 | 350 | 309.316 | 0.43222 | 1.4819 | 0.14945 | 0.99429 | 568.7673 | 0.10092 | 0.44813 | 0.48907 | 1.3475 | 164 | 309.316 | 164 | 309.316 | 3.2329 | 1.5561 | 1.6768 | 0.48134 | [30 empty] | -50
| 42 | 0.168 | 0.084 | 2.016 | 1.008 | 26.4 | 24.5 | 50.9 | 0.48134 | 5.8348 | 4.3761 | 0.48623 | 0.48623 | 12 | 0.501 | 1.5941 | 1.7177 | 350 | 301.9514 | 0.43222 | 1.4819 | 0.14945 | 0.99429 | 582.6397 | 0.10092 | 0.45356 | 0.501 | 1.3563 | 168 | 301.9514 | 168 | 301.9514 | 3.3118 | 1.5941 | 1.7177 | 0.48134 | [30 empty] | -50
| 43 | 0.172 | 0.086 | 2.064 | 1.032 | 26.4 | 24.5 | 50.9 | 0.48134 | 5.8348 | 4.3761 | 0.48623 | 0.48623 | 12 | 0.51293 | 1.632 | 1.7586 | 350 | 294.9292 | 0.43222 | 1.4819 | 0.14945 | 0.99429 | 596.5121 | 0.10092 | 0.45893 | 0.51293 | 1.3651 | 172 | 294.9292 | 172 | 294.9292 | 3.3906 | 1.632 | 1.7586 | 0.48134 | [30 empty] | -50
| 44 | 0.176 | 0.088 | 2.112 | 1.056 | 26.4 | 24.5 | 50.9 | 0.48134 | 5.8348 | 4.3761 | 0.48623 | 0.48623 | 12 | 0.52485 | 1.67 | 1.7995 | 350 | 288.2263 | 0.43222 | 1.4819 | 0.14945 | 0.99429 | 610.3845 | 0.10092 | 0.46423 | 0.52485 | 1.374 | 176 | 288.2263 | 176 | 288.2263 | 3.4695 | 1.67 | 1.7995 | 0.48134 | [30 empty] | -50
| 45 | 0.18 | 0.09 | 2.16 | 1.08 | 26.4 | 24.5 | 50.9 | 0.48134 | 5.8348 | 4.3761 | 0.48623 | 0.48623 | 12 | 0.53678 | 1.7079 | 1.8404 | 350 | 281.8213 | 0.43222 | 1.4819 | 0.14945 | 0.99429 | 624.2568 | 0.10092 | 0.46948 | 0.53678 | 1.3828 | 180 | 281.8213 | 180 | 281.8213 | 3.5483 | 1.7079 | 1.8404 | 0.48134 | [30 empty] | -50
| 46 | 0.184 | 0.092 | 2.208 | 1.104 | 26.4 | 24.5 | 50.9 | 0.48134 | 5.8348 | 4.3761 | 0.48623 | 0.48623 | 12 | 0.54871 | 1.7459 | 1.8813 | 350 | 275.6947 | 0.43222 | 1.4819 | 0.14945 | 0.99429 | 638.1292 | 0.10092 | 0.47466 | 0.54871 | 1.3916 | 184 | 275.6947 | 184 | 275.6947 | 3.6272 | 1.7459 | 1.8813 | 0.48134 | [30 empty] | -50
| 47 | 0.188 | 0.094 | 2.256 | 1.128 | 26.4 | 24.5 | 50.9 | 0.48134 | 5.8348 | 4.3761 | 0.48623 | 0.48623 | 12 | 0.56064 | 1.7839 | 1.9222 | 350 | 269.8289 | 0.43222 | 1.4819 | 0.14945 | 0.99429 | 652.0016 | 0.10092 | 0.4798 | 0.56064 | 1.4005 | 188 | 269.8289 | 188 | 269.8289 | 3.7061 | 1.7839 | 1.9222 | 0.48134 | [30 empty] | -50
| 48 | 0.192 | 0.096 | 2.304 | 1.152 | 26.4 | 24.5 | 50.9 | 0.48134 | 5.8348 | 4.3761 | 0.48623 | 0.48623 | 12 | 0.57257 | 1.8218 | 1.9631 | 350 | 264.2074 | 0.43222 | 1.4819 | 0.14945 | 0.99429 | 665.874 | 0.10092 | 0.48487 | 0.57257 | 1.4093 | 192 | 264.2074 | 192 | 264.2074 | 3.7849 | 1.8218 | 1.9631 | 0.48134 | [30 empty] | -50
| 49 | 0.196 | 0.098 | 2.352 | 1.176 | 26.4 | 24.5 | 50.9 | 0.48134 | 5.8348 | 4.3761 | 0.48623 | 0.48623 | 12 | 0.5845 | 1.8598 | 2.004 | 350 | 258.8155 | 0.43222 | 1.4819 | 0.14945 | 0.99429 | 679.7463 | 0.10092 | 0.4899 | 0.5845 | 1.4181 | 196 | 258.8155 | 196 | 258.8155 | 3.8638 | 1.8598 | 2.004 | 0.48134 | [30 empty] | -50
| 50 | 0.2 | 0.1 | 2.4 | 1.2 | 26.4 | 24.5 | 50.9 | 0.48134 | 5.8348 | 4.3761 | 0.48623 | 0.48623 | 12 | 0.59643 | 1.8977 | 2.0449 | 350 | 253.6391 | 0.43222 | 1.4819 | 0.14945 | 0.99429 | 693.6187 | 0.10092 | 0.49487 | 0.59643 | 1.427 | 200 | 253.6391 | 200 | 253.6391 | 3.9426 | 1.8977 | 2.0449 | 0.48134 | [30 empty] | -50
| 51 | 0.204 | 0.102 | 2.448 | 1.224 | 26.4 | 24.5 | 50.9 | 0.48134 | 5.8348 | 4.3761 | 0.48623 | 0.48623 | 12 | 0.60835 | 1.9357 | 2.0858 | 350 | 248.6658 | 0.43222 | 1.4819 | 0.14945 | 0.99429 | 707.4911 | 0.10092 | 0.4998 | 0.60835 | 1.4358 | 204 | 248.6658 | 204 | 248.6658 | 4.0215 | 1.9357 | 2.0858 | 0.48134 | [30 empty] | -50
| 52 | 0.208 | 0.104 | 2.496 | 1.248 | 26.4 | 24.5 | 50.9 | 0.48134 | 5.8348 | 4.3761 | 0.48623 | 0.48623 | 12 | 0.62028 | 1.9736 | 2.1267 | 350 | 243.8838 | 0.43222 | 1.4819 | 0.14945 | 0.99429 | 721.3635 | 0.10092 | 0.50467 | 0.62028 | 1.4447 | 208 | 243.8838 | 208 | 243.8838 | 4.1003 | 1.9736 | 2.1267 | 0.48134 | [30 empty] | -50
| 53 | 0.212 | 0.106 | 2.544 | 1.272 | 26.4 | 24.5 | 50.9 | 0.48134 | 5.8348 | 4.3761 | 0.48623 | 0.48623 | 12 | 0.63221 | 2.0116 | 2.1676 | 350 | 239.2822 | 0.43222 | 1.4819 | 0.14945 | 0.99429 | 735.2358 | 0.10092 | 0.5095 | 0.63221 | 1.4535 | 212 | 239.2822 | 212 | 239.2822 | 4.1792 | 2.0116 | 2.1676 | 0.48134 | [30 empty] | -50
| 54 | 0.216 | 0.108 | 2.592 | 1.296 | 26.4 | 24.5 | 50.9 | 0.48134 | 5.8348 | 4.3761 | 0.48623 | 0.48623 | 12 | 0.64414 | 2.0495 | 2.2085 | 350 | 234.8511 | 0.43222 | 1.4819 | 0.14945 | 0.99429 | 749.1082 | 0.10092 | 0.51429 | 0.64414 | 1.4623 | 216 | 234.8511 | 216 | 234.8511 | 4.258 | 2.0495 | 2.2085 | 0.48134 | [30 empty] | -50
| 55 | 0.22 | 0.11 | 2.64 | 1.32 | 26.4 | 24.5 | 50.9 | 0.48134 | 5.8348 | 4.3761 | 0.48623 | 0.48623 | 12 | 0.65607 | 2.0875 | 2.2494 | 350 | 230.581 | 0.43222 | 1.4819 | 0.14945 | 0.99429 | 762.9806 | 0.10092 | 0.51903 | 0.65607 | 1.4712 | 220 | 230.581 | 220 | 230.581 | 4.3369 | 2.0875 | 2.2494 | 0.48134 | [30 empty] | -50
| 56 | 0.224 | 0.112 | 2.688 | 1.344 | 26.4 | 24.5 | 50.9 | 0.48134 | 5.8348 | 4.3761 | 0.48623 | 0.48623 | 12 | 0.668 | 2.1254 | 2.2903 | 350 | 226.4635 | 0.43222 | 1.4819 | 0.14945 | 0.99429 | 776.853 | 0.10092 | 0.52372 | 0.668 | 1.48 | 224 | 226.4635 | 224 | 226.4635 | 4.4157 | 2.1254 | 2.2903 | 0.48134 | [30 empty] | -50
| 57 | 0.228 | 0.114 | 2.736 | 1.368 | 26.4 | 24.5 | 50.9 | 0.48134 | 5.8348 | 4.3761 | 0.48623 | 0.48623 | 12 | 0.67993 | 2.1634 | 2.3312 | 350 | 222.4905 | 0.43222 | 1.4819 | 0.14945 | 0.99429 | 790.7253 | 0.10092 | 0.52838 | 0.67993 | 1.4888 | 228 | 222.4905 | 228 | 222.4905 | 4.4946 | 2.1634 | 2.3312 | 0.48134 | [30 empty] | -50
| 58 | 0.232 | 0.116 | 2.784 | 1.392 | 26.4 | 24.5 | 50.9 | 0.48134 | 5.8348 | 4.3761 | 0.48623 | 0.48623 | 12 | 0.69185 | 2.2014 | 2.3721 | 350 | 218.6544 | 0.43222 | 1.4819 | 0.14945 | 0.99429 | 804.5977 | 0.10092 | 0.53299 | 0.69185 | 1.4977 | 232 | 218.6544 | 232 | 218.6544 | 4.5734 | 2.2014 | 2.3721 | 0.48134 | [30 empty] | -50
| 59 | 0.236 | 0.118 | 2.832 | 1.416 | 26.4 | 24.5 | 50.9 | 0.48134 | 5.8348 | 4.3761 | 0.48623 | 0.48623 | 12 | 0.70378 | 2.2393 | 2.413 | 350 | 214.9484 | 0.43222 | 1.4819 | 0.14945 | 0.99429 | 818.4701 | 0.10092 | 0.53757 | 0.70378 | 1.5065 | 236 | 214.9484 | 236 | 214.9484 | 4.6523 | 2.2393 | 2.413 | 0.48134 | [30 empty] | -50
| 60 | 0.24 | 0.12 | 2.88 | 1.44 | 26.4 | 24.5 | 50.9 | 0.48134 | 5.8348 | 4.3761 | 0.48623 | 0.48623 | 12 | 0.71571 | 2.2773 | 2.4539 | 350 | 211.366 | 0.43222 | 1.4819 | 0.14945 | 0.99429 | 832.3424 | 0.10092 | 0.5421 | 0.71571 | 1.5153 | 240 | 211.366 | 240 | 211.366 | 4.7311 | 2.2773 | 2.4539 | 0.48134 | [30 empty] | -50
| 61 | 0.244 | 0.122 | 2.928 | 1.464 | 26.4 | 24.5 | 50.9 | 0.48134 | 5.8348 | 4.3761 | 0.48623 | 0.48623 | 12 | 0.72764 | 2.3152 | 2.4948 | 350 | 207.9009 | 0.43222 | 1.4819 | 0.14945 | 0.99429 | 846.2148 | 0.10092 | 0.5466 | 0.72764 | 1.5242 | 244 | 207.9009 | 244 | 207.9009 | 4.81 | 2.3152 | 2.4948 | 0.48134 | [30 empty] | -50
| 62 | 0.248 | 0.124 | 2.976 | 1.488 | 26.4 | 24.5 | 50.9 | 0.48134 | 5.8348 | 4.3761 | 0.48623 | 0.48623 | 12 | 0.73957 | 2.3532 | 2.5357 | 350 | 204.5477 | 0.43222 | 1.4819 | 0.14945 | 0.99429 | 860.0872 | 0.10092 | 0.55107 | 0.73957 | 1.533 | 248 | 204.5477 | 248 | 204.5477 | 4.8888 | 2.3532 | 2.5357 | 0.48134 | [30 empty] | -50
| 63 | 0.252 | 0.126 | 3.024 | 1.512 | 26.4 | 24.5 | 50.9 | 0.48134 | 5.8348 | 4.3761 | 0.48623 | 0.48623 | 12 | 0.7515 | 2.3911 | 2.5766 | 350 | 201.3009 | 0.43222 | 1.4819 | 0.14945 | 0.99429 | 873.9596 | 0.10092 | 0.55549 | 0.7515 | 1.5418 | 252 | 201.3009 | 252 | 201.3009 | 4.9677 | 2.3911 | 2.5766 | 0.48134 | [30 empty] | -50
| 64 | 0.256 | 0.128 | 3.072 | 1.536 | 26.4 | 24.5 | 50.9 | 0.48134 | 5.8348 | 4.3761 | 0.48623 | 0.48623 | 12 | 0.76343 | 2.4291 | 2.6175 | 350 | 198.1556 | 0.43222 | 1.4819 | 0.14945 | 0.99429 | 887.8319 | 0.10092 | 0.55988 | 0.76343 | 1.5507 | 256 | 198.1556 | 256 | 198.1556 | 5.0465 | 2.4291 | 2.6175 | 0.48134 | [30 empty] | -50
| 65 | 0.26 | 0.13 | 3.12 | 1.56 | 26.4 | 24.5 | 50.9 | 0.48134 | 5.8348 | 4.3761 | 0.48623 | 0.48623 | 12 | 0.77535 | 2.467 | 2.6584 | 350 | 195.107 | 0.43222 | 1.4819 | 0.14945 | 0.99429 | 901.7043 | 0.10092 | 0.56424 | 0.77535 | 1.5595 | 260 | 195.107 | 260 | 195.107 | 5.1254 | 2.467 | 2.6584 | 0.48134 | [30 empty] | -50
| 66 | 0.264 | 0.132 | 3.168 | 1.584 | 26.4 | 24.5 | 50.9 | 0.48134 | 5.8348 | 4.3761 | 0.48623 | 0.48623 | 12 | 0.78728 | 2.505 | 2.6993 | 350 | 192.1509 | 0.43222 | 1.4819 | 0.14945 | 0.99429 | 915.5767 | 0.10092 | 0.56856 | 0.78728 | 1.5684 | 264 | 192.1509 | 264 | 192.1509 | 5.2042 | 2.505 | 2.6993 | 0.48134 | [30 empty] | -50
| 67 | 0.268 | 0.134 | 3.216 | 1.608 | 26.4 | 24.5 | 50.9 | 0.48134 | 5.8348 | 4.3761 | 0.48623 | 0.48623 | 12 | 0.79921 | 2.5429 | 2.7402 | 350 | 189.2829 | 0.43222 | 1.4819 | 0.14945 | 0.99429 | 929.4491 | 0.10092 | 0.57286 | 0.79921 | 1.5772 | 268 | 189.2829 | 268 | 189.2829 | 5.2831 | 2.5429 | 2.7402 | 0.48134 | [30 empty] | -50
| 68 | 0.272 | 0.136 | 3.264 | 1.632 | 26.4 | 24.5 | 50.9 | 0.48134 | 5.8348 | 4.3761 | 0.48623 | 0.48623 | 12 | 0.81114 | 2.5809 | 2.781 | 350 | 186.4994 | 0.43222 | 1.4819 | 0.14945 | 0.99429 | 943.3214 | 0.10092 | 0.57711 | 0.81114 | 1.586 | 272 | 186.4994 | 272 | 186.4994 | 5.3619 | 2.5809 | 2.781 | 0.48134 | [30 empty] | -50
| 69 | 0.276 | 0.138 | 3.312 | 1.656 | 26.4 | 24.5 | 50.9 | 0.48134 | 5.8348 | 4.3761 | 0.48623 | 0.48623 | 12 | 0.82307 | 2.6189 | 2.8219 | 350 | 183.7965 | 0.43222 | 1.4819 | 0.14945 | 0.99429 | 957.1938 | 0.10092 | 0.58134 | 0.82307 | 1.5949 | 276 | 183.7965 | 276 | 183.7965 | 5.4408 | 2.6189 | 2.8219 | 0.48134 | [30 empty] | -50
| 70 | 0.28 | 0.14 | 3.36 | 1.68 | 26.4 | 24.5 | 50.9 | 0.48134 | 5.8348 | 4.3761 | 0.48623 | 0.48623 | 12 | 0.835 | 2.6568 | 2.8628 | 350 | 181.1708 | 0.43222 | 1.4819 | 0.14945 | 0.99429 | 971.0662 | 0.10092 | 0.58554 | 0.835 | 1.6037 | 280 | 181.1708 | 280 | 181.1708 | 5.5197 | 2.6568 | 2.8628 | 0.48134 | [30 empty] | -50
| 71 | 0.284 | 0.142 | 3.408 | 1.704 | 26.4 | 24.5 | 50.9 | 0.48134 | 5.8348 | 4.3761 | 0.48623 | 0.48623 | 12 | 0.84693 | 2.6948 | 2.9037 | 350 | 178.6191 | 0.43222 | 1.4819 | 0.14945 | 0.99429 | 984.9386 | 0.10092 | 0.58971 | 0.84693 | 1.6125 | 284 | 178.6191 | 284 | 178.6191 | 5.5985 | 2.6948 | 2.9037 | 0.48134 | [30 empty] | -50
| 72 | 0.288 | 0.144 | 3.456 | 1.728 | 26.4 | 24.5 | 50.9 | 0.48134 | 5.8348 | 4.3761 | 0.48623 | 0.48623 | 12 | 0.85885 | 2.7327 | 2.9446 | 350 | 176.1383 | 0.43222 | 1.4819 | 0.14945 | 0.99429 | 998.8109 | 0.10092 | 0.59385 | 0.85885 | 1.6214 | 288 | 176.1383 | 288 | 176.1383 | 5.6774 | 2.7327 | 2.9446 | 0.48134 | [30 empty] | -50
| 73 | 0.292 | 0.146 | 3.504 | 1.752 | 26.4 | 24.5 | 50.9 | 0.48134 | 5.8348 | 4.3761 | 0.48623 | 0.48623 | 12 | 0.87078 | 2.7707 | 2.9855 | 350 | 173.7254 | 0.43222 | 1.4819 | 0.14945 | 0.99429 | 1012.6833 | 0.10092 | 0.59796 | 0.87078 | 1.6302 | 292 | 173.7254 | 292 | 173.7254 | 5.7562 | 2.7707 | 2.9855 | 0.48134 | [30 empty] | -50
| 74 | 0.296 | 0.148 | 3.552 | 1.776 | 26.4 | 24.5 | 50.9 | 0.48134 | 5.8348 | 4.3761 | 0.48623 | 0.48623 | 12 | 0.88271 | 2.8086 | 3.0264 | 350 | 171.3778 | 0.43222 | 1.4819 | 0.14945 | 0.99429 | 1026.5557 | 0.10092 | 0.60204 | 0.88271 | 1.639 | 296 | 171.3778 | 296 | 171.3778 | 5.8351 | 2.8086 | 3.0264 | 0.48134 | [30 empty] | -50
| 75 | 0.3 | 0.15 | 3.6 | 1.8 | 26.4 | 24.5 | 50.9 | 0.48134 | 5.8348 | 4.3761 | 0.48623 | 0.48623 | 12 | 0.89464 | 2.8466 | 3.0673 | 350 | 169.0928 | 0.43222 | 1.4819 | 0.14945 | 0.99429 | 1040.4281 | 0.10092 | 0.60609 | 0.89464 | 1.6479 | 300 | 169.0928 | 300 | 169.0928 | 5.9139 | 2.8466 | 3.0673 | 0.48134 | [30 empty] | -50
| 76 | 0.304 | 0.152 | 3.648 | 1.824 | 26.4 | 24.5 | 50.9 | 0.48134 | 5.8348 | 4.3761 | 0.48623 | 0.48623 | 12 | 0.90657 | 2.8845 | 3.1082 | 350 | 166.8679 | 0.43222 | 1.4819 | 0.14945 | 0.99429 | 1054.3004 | 0.10092 | 0.61012 | 0.90657 | 1.6567 | 304 | 166.8679 | 304 | 166.8679 | 5.9928 | 2.8845 | 3.1082 | 0.48134 | [30 empty] | -50
| 77 | 0.308 | 0.154 | 3.696 | 1.848 | 26.4 | 24.5 | 50.9 | 0.48134 | 5.8348 | 4.3761 | 0.48623 | 0.48623 | 12 | 0.9185 | 2.9225 | 3.1491 | 350 | 164.7007 | 0.43222 | 1.4819 | 0.14945 | 0.99429 | 1068.1728 | 0.10092 | 0.61412 | 0.9185 | 1.6656 | 308 | 164.7007 | 308 | 164.7007 | 6.0716 | 2.9225 | 3.1491 | 0.48134 | [30 empty] | -50
| 78 | 0.312 | 0.156 | 3.744 | 1.872 | 26.4 | 24.5 | 50.9 | 0.48134 | 5.8348 | 4.3761 | 0.48623 | 0.48623 | 12 | 0.93042 | 2.9604 | 3.19 | 350 | 162.5892 | 0.43222 | 1.4819 | 0.14945 | 0.99429 | 1082.0452 | 0.10092 | 0.61809 | 0.93042 | 1.6744 | 312 | 162.5892 | 312 | 162.5892 | 6.1505 | 2.9604 | 3.19 | 0.48134 | [30 empty] | -50
| 79 | 0.316 | 0.158 | 3.792 | 1.896 | 26.4 | 24.5 | 50.9 | 0.48134 | 5.8348 | 4.3761 | 0.48623 | 0.48623 | 12 | 0.94235 | 2.9984 | 3.2309 | 350 | 160.5311 | 0.43222 | 1.4819 | 0.14945 | 0.99429 | 1095.9176 | 0.10092 | 0.62204 | 0.94235 | 1.6832 | 316 | 160.5311 | 316 | 160.5311 | 6.2293 | 2.9984 | 3.2309 | 0.48134 | [30 empty] | -50
| 80 | 0.32 | 0.16 | 3.84 | 1.92 | 26.4 | 24.5 | 50.9 | 0.48134 | 5.8348 | 4.3761 | 0.48623 | 0.48623 | 12 | 0.95428 | 3.0364 | 3.2718 | 350 | 158.5245 | 0.43222 | 1.4819 | 0.14945 | 0.99429 | 1109.7899 | 0.10092 | 0.62597 | 0.95428 | 1.6921 | 320 | 158.5245 | 320 | 158.5245 | 6.3082 | 3.0364 | 3.2718 | 0.48134 | [30 empty] | -50
| 81 | 0.324 | 0.162 | 3.888 | 1.944 | 26.4 | 24.5 | 50.9 | 0.48134 | 5.8348 | 4.3761 | 0.48623 | 0.48623 | 12 | 0.96621 | 3.0743 | 3.3127 | 350 | 156.5674 | 0.43222 | 1.4819 | 0.14945 | 0.99429 | 1123.6623 | 0.10092 | 0.62987 | 0.96621 | 1.7009 | 324 | 156.5674 | 324 | 156.5674 | 6.387 | 3.0743 | 3.3127 | 0.48134 | [30 empty] | -50
| 82 | 0.328 | 0.164 | 3.936 | 1.968 | 26.4 | 24.5 | 50.9 | 0.48134 | 5.8348 | 4.3761 | 0.48623 | 0.48623 | 12 | 0.97814 | 3.1123 | 3.3536 | 350 | 154.658 | 0.43222 | 1.4819 | 0.14945 | 0.99429 | 1137.5347 | 0.10092 | 0.63374 | 0.97814 | 1.7097 | 328 | 154.658 | 328 | 154.658 | 6.4659 | 3.1123 | 3.3536 | 0.48134 | [30 empty] | -50
| 83 | 0.332 | 0.166 | 3.984 | 1.992 | 26.4 | 24.5 | 50.9 | 0.48134 | 5.8348 | 4.3761 | 0.48623 | 0.48623 | 12 | 0.99007 | 3.1502 | 3.3945 | 350 | 152.7947 | 0.43222 | 1.4819 | 0.14945 | 0.99429 | 1151.4071 | 0.10092 | 0.6376 | 0.99007 | 1.7186 | 332 | 152.7947 | 332 | 152.7947 | 6.5447 | 3.1502 | 3.3945 | 0.48134 | [30 empty] | -50
| 84 | 0.336 | 0.168 | 4.032 | 2.016 | 26.4 | 24.5 | 50.9 | 0.48134 | 5.8348 | 4.3761 | 0.48623 | 0.48623 | 12 | 1.002 | 3.1882 | 3.4354 | 350 | 150.9757 | 0.43222 | 1.4819 | 0.14945 | 0.99429 | 1165.2794 | 0.10092 | 0.64143 | 1.002 | 1.7274 | 336 | 150.9757 | 336 | 150.9757 | 6.6236 | 3.1882 | 3.4354 | 0.48134 | [30 empty] | -50
| 85 | 0.34 | 0.17 | 4.08 | 2.04 | 26.4 | 24.5 | 50.9 | 0.48134 | 5.8348 | 4.3761 | 0.48623 | 0.48623 | 12 | 1.0139 | 3.2261 | 3.4763 | 350 | 149.1995 | 0.43222 | 1.4819 | 0.14945 | 0.99429 | 1179.1518 | 0.10092 | 0.64523 | 1.0139 | 1.7362 | 340 | 149.1995 | 340 | 149.1995 | 6.7024 | 3.2261 | 3.4763 | 0.48134 | [30 empty] | -50
| 86 | 0.344 | 0.172 | 4.128 | 2.064 | 26.4 | 24.5 | 50.9 | 0.48134 | 5.8348 | 4.3761 | 0.48623 | 0.48623 | 12 | 1.0259 | 3.2641 | 3.5172 | 350 | 147.4646 | 0.43222 | 1.4819 | 0.14945 | 0.99429 | 1193.0242 | 0.10092 | 0.64902 | 1.0259 | 1.7451 | 344 | 147.4646 | 344 | 147.4646 | 6.7813 | 3.2641 | 3.5172 | 0.48134 | [30 empty] | -50
| 87 | 0.348 | 0.174 | 4.176 | 2.088 | 26.4 | 24.5 | 50.9 | 0.48134 | 5.8348 | 4.3761 | 0.48623 | 0.48623 | 12 | 1.0378 | 3.302 | 3.5581 | 350 | 145.7696 | 0.43222 | 1.4819 | 0.14945 | 0.99429 | 1206.8966 | 0.10092 | 0.65278 | 1.0378 | 1.7539 | 348 | 145.7696 | 348 | 145.7696 | 6.8601 | 3.302 | 3.5581 | 0.48134 | [30 empty] | -50
| 88 | 0.352 | 0.176 | 4.224 | 2.112 | 26.4 | 24.5 | 50.9 | 0.48134 | 5.8348 | 4.3761 | 0.48623 | 0.48623 | 12 | 1.0497 | 3.34 | 3.599 | 350 | 144.1132 | 0.43222 | 1.4819 | 0.14945 | 0.99429 | 1220.7689 | 0.10092 | 0.65652 | 1.0497 | 1.7627 | 352 | 144.1132 | 352 | 144.1132 | 6.939 | 3.34 | 3.599 | 0.48134 | [30 empty] | -50
| 89 | 0.356 | 0.178 | 4.272 | 2.136 | 26.4 | 24.5 | 50.9 | 0.48134 | 5.8348 | 4.3761 | 0.48623 | 0.48623 | 12 | 1.0616 | 3.3779 | 3.6399 | 350 | 142.4939 | 0.43222 | 1.4819 | 0.14945 | 0.99429 | 1234.6413 | 0.10092 | 0.66024 | 1.0616 | 1.7716 | 356 | 142.4939 | 356 | 142.4939 | 7.0178 | 3.3779 | 3.6399 | 0.48134 | [30 empty] | -50
| 90 | 0.36 | 0.18 | 4.32 | 2.16 | 26.4 | 24.5 | 50.9 | 0.48134 | 5.8348 | 4.3761 | 0.48623 | 0.48623 | 12 | 1.0736 | 3.4159 | 3.6808 | 350 | 140.9106 | 0.43222 | 1.4819 | 0.14945 | 0.99429 | 1248.5137 | 0.10092 | 0.66394 | 1.0736 | 1.7804 | 360 | 140.9106 | 360 | 140.9106 | 7.0967 | 3.4159 | 3.6808 | 0.48134 | [30 empty] | -50
| 91 | 0.364 | 0.182 | 4.368 | 2.184 | 26.4 | 24.5 | 50.9 | 0.48134 | 5.8348 | 4.3761 | 0.48623 | 0.48623 | 12 | 1.0855 | 3.4538 | 3.7217 | 350 | 139.3622 | 0.43222 | 1.4819 | 0.14945 | 0.99429 | 1262.386 | 0.10092 | 0.66762 | 1.0855 | 1.7893 | 364 | 139.3622 | 364 | 139.3622 | 7.1755 | 3.4538 | 3.7217 | 0.48134 | [30 empty] | -50
| 92 | 0.368 | 0.184 | 4.416 | 2.208 | 26.4 | 24.5 | 50.9 | 0.48134 | 5.8348 | 4.3761 | 0.48623 | 0.48623 | 12 | 1.0974 | 3.4918 | 3.7626 | 350 | 137.8474 | 0.43222 | 1.4819 | 0.14945 | 0.99429 | 1276.2584 | 0.10092 | 0.67128 | 1.0974 | 1.7981 | 368 | 137.8474 | 368 | 137.8474 | 7.2544 | 3.4918 | 3.7626 | 0.48134 | [30 empty] | -50
| 93 | 0.372 | 0.186 | 4.464 | 2.232 | 26.4 | 24.5 | 50.9 | 0.48134 | 5.8348 | 4.3761 | 0.48623 | 0.48623 | 12 | 1.1094 | 3.5298 | 3.8035 | 350 | 136.3651 | 0.43222 | 1.4819 | 0.14945 | 0.99429 | 1290.1308 | 0.10092 | 0.67491 | 1.1094 | 1.8069 | 372 | 136.3651 | 372 | 136.3651 | 7.3333 | 3.5298 | 3.8035 | 0.48134 | [30 empty] | -50
| 94 | 0.376 | 0.188 | 4.512 | 2.256 | 26.4 | 24.5 | 50.9 | 0.48134 | 5.8348 | 4.3761 | 0.48623 | 0.48623 | 12 | 1.1213 | 3.5677 | 3.8444 | 350 | 134.9144 | 0.43222 | 1.4819 | 0.14945 | 0.99429 | 1304.0032 | 0.10092 | 0.67853 | 1.1213 | 1.8158 | 376 | 134.9144 | 376 | 134.9144 | 7.4121 | 3.5677 | 3.8444 | 0.48134 | [30 empty] | -50
| 95 | 0.38 | 0.19 | 4.56 | 2.28 | 26.4 | 24.5 | 50.9 | 0.48134 | 5.8348 | 4.3761 | 0.48623 | 0.48623 | 12 | 1.1332 | 3.6057 | 3.8853 | 350 | 133.4943 | 0.43222 | 1.4819 | 0.14945 | 0.99429 | 1317.8755 | 0.10092 | 0.68213 | 1.1332 | 1.8246 | 380 | 133.4943 | 380 | 133.4943 | 7.491 | 3.6057 | 3.8853 | 0.48134 | [30 empty] | -50
| 96 | 0.384 | 0.192 | 4.608 | 2.304 | 26.4 | 24.5 | 50.9 | 0.48134 | 5.8348 | 4.3761 | 0.48623 | 0.48623 | 12 | 1.1451 | 3.6436 | 3.9262 | 350 | 132.1037 | 0.43222 | 1.4819 | 0.14945 | 0.99429 | 1331.7479 | 0.10092 | 0.68571 | 1.1451 | 1.8334 | 384 | 132.1037 | 384 | 132.1037 | 7.5698 | 3.6436 | 3.9262 | 0.48134 | [30 empty] | -50
| 97 | 0.388 | 0.194 | 4.656 | 2.328 | 26.4 | 24.5 | 50.9 | 0.48134 | 5.8348 | 4.3761 | 0.48623 | 0.48623 | 12 | 1.1571 | 3.6816 | 3.9671 | 350 | 130.7418 | 0.43222 | 1.4819 | 0.14945 | 0.99429 | 1345.6203 | 0.10092 | 0.68928 | 1.1571 | 1.8423 | 388 | 130.7418 | 388 | 130.7418 | 7.6487 | 3.6816 | 3.9671 | 0.48134 | [30 empty] | -50
| 98 | 0.392 | 0.196 | 4.704 | 2.352 | 26.4 | 24.5 | 50.9 | 0.48134 | 5.8348 | 4.3761 | 0.48623 | 0.48623 | 12 | 1.169 | 3.7195 | 4.008 | 350 | 129.4077 | 0.43222 | 1.4819 | 0.14945 | 0.99429 | 1359.4927 | 0.10092 | 0.69282 | 1.169 | 1.8511 | 392 | 129.4077 | 392 | 129.4077 | 7.7275 | 3.7195 | 4.008 | 0.48134 | [30 empty] | -50
| 99 | 0.396 | 0.198 | 4.752 | 2.376 | 26.4 | 24.5 | 50.9 | 0.48134 | 5.8348 | 4.3761 | 0.48623 | 0.48623 | 12 | 1.1809 | 3.7575 | 4.0489 | 350 | 128.1006 | 0.43222 | 1.4819 | 0.14945 | 0.99429 | 1373.365 | 0.10092 | 0.69635 | 1.1809 | 1.8599 | 396 | 128.1006 | 396 | 128.1006 | 7.8064 | 3.7575 | 4.0489 | 0.48134 | [30 empty] | -50
| 100 | 0.4 | 0.2 | 4.8 | 2.4 | 26.4 | 24.5 | 50.9 | 0.48134 | 5.8348 | 4.3761 | 0.48623 | 0.48623 | 12 | 1.1929 | 3.7954 | 4.0898 | 350 | 126.8196 | 0.43222 | 1.4819 | 0.14945 | 0.99429 | 1387.2374 | 0.10092 | 0.69985 | 1.1929 | 1.8688 | 400 | 126.8196 | 400 | 126.8196 | 7.8852 | 3.7954 | 4.0898 | 0.48134 | [30 empty] | -50

## Fsw vs VIN (hidden)
Voltages |  |  | Miscellaneous
Step | Vin (V) | Vout-Reflected (V) | Duty Cycle | Pout-max (W) | Iout-max (A) | Vsw-max (V) | Isw (A) | Ton-BCM (us) | Toff-BCM (us) | Fsw-BCM (kHz) at Iout-max | Fsw-max-BCM (kHz) | Ipri-min-BCM (A) | Toff-min-BCM (us) | Iout-min-BCM (A) | Toff-FFB (us)
0.1 | 21.6 | 24.5 | 0.53145 | 7.9064 | 0.65887 | 46.1 | 0.8803 | 3.4234 | 3.0182 | 155.2426 | 350 | 0.39046 | 1.3387 | 0.18295 | 0.99429
1 | 21.648 | 24.5 | 0.5309 | 7.9158 | 0.65965 | 46.148 | 0.87926 | 3.4118 | 3.0146 | 155.6091 | 350 | 0.39092 | 1.3403 | 0.18338 | 0.99429
2 | 21.696 | 24.5 | 0.53035 | 7.9251 | 0.66042 | 46.196 | 0.87823 | 3.4002 | 3.0111 | 155.9753 | 350 | 0.39138 | 1.3419 | 0.18381 | 0.99429
3 | 21.744 | 24.5 | 0.5298 | 7.9344 | 0.6612 | 46.244 | 0.8772 | 3.3887 | 3.0075 | 156.3412 | 350 | 0.39183 | 1.3434 | 0.18424 | 0.99429
4 | 21.792 | 24.5 | 0.52925 | 7.9436 | 0.66197 | 46.292 | 0.87617 | 3.3773 | 3.004 | 156.7067 | 350 | 0.39229 | 1.345 | 0.18467 | 0.99429
5 | 21.84 | 24.5 | 0.5287 | 7.9529 | 0.66274 | 46.34 | 0.87515 | 3.366 | 3.0005 | 157.0719 | 350 | 0.39275 | 1.3466 | 0.1851 | 0.99429
6 | 21.888 | 24.5 | 0.52815 | 7.9621 | 0.66351 | 46.388 | 0.87414 | 3.3547 | 2.9971 | 157.4368 | 350 | 0.39321 | 1.3481 | 0.18553 | 0.99429
7 | 21.936 | 24.5 | 0.52761 | 7.9713 | 0.66428 | 46.436 | 0.87313 | 3.3435 | 2.9936 | 157.8013 | 350 | 0.39366 | 1.3497 | 0.18596 | 0.99429
8 | 21.984 | 24.5 | 0.52706 | 7.9805 | 0.66504 | 46.484 | 0.87212 | 3.3324 | 2.9901 | 158.1655 | 350 | 0.39411 | 1.3512 | 0.18639 | 0.99429
9 | 22.032 | 24.5 | 0.52652 | 7.9897 | 0.66581 | 46.532 | 0.87112 | 3.3213 | 2.9867 | 158.5293 | 350 | 0.39457 | 1.3528 | 0.18682 | 0.99429
10 | 22.08 | 24.5 | 0.52598 | 7.9988 | 0.66657 | 46.58 | 0.87013 | 3.3103 | 2.9833 | 158.8929 | 350 | 0.39502 | 1.3544 | 0.18725 | 0.99429
11 | 22.128 | 24.5 | 0.52544 | 8.008 | 0.66733 | 46.628 | 0.86913 | 3.2993 | 2.9799 | 159.2561 | 350 | 0.39547 | 1.3559 | 0.18768 | 0.99429
12 | 22.176 | 24.5 | 0.5249 | 8.0171 | 0.66809 | 46.676 | 0.86814 | 3.2884 | 2.9765 | 159.6189 | 350 | 0.39592 | 1.3574 | 0.1881 | 0.99429
13 | 22.224 | 24.5 | 0.52436 | 8.0262 | 0.66885 | 46.724 | 0.86716 | 3.2776 | 2.9731 | 159.9815 | 350 | 0.39637 | 1.359 | 0.18853 | 0.99429
14 | 22.272 | 24.5 | 0.52382 | 8.0353 | 0.66961 | 46.772 | 0.86618 | 3.2668 | 2.9698 | 160.3437 | 350 | 0.39682 | 1.3605 | 0.18896 | 0.99429
15 | 22.32 | 24.5 | 0.52328 | 8.0443 | 0.67036 | 46.82 | 0.8652 | 3.2561 | 2.9664 | 160.7055 | 350 | 0.39727 | 1.3621 | 0.18938 | 0.99429
16 | 22.368 | 24.5 | 0.52274 | 8.0534 | 0.67112 | 46.868 | 0.86423 | 3.2455 | 2.9631 | 161.0671 | 350 | 0.39771 | 1.3636 | 0.18981 | 0.99429
17 | 22.416 | 24.5 | 0.52221 | 8.0624 | 0.67187 | 46.916 | 0.86327 | 3.2349 | 2.9598 | 161.4282 | 350 | 0.39816 | 1.3651 | 0.19024 | 0.99429
18 | 22.464 | 24.5 | 0.52168 | 8.0714 | 0.67262 | 46.964 | 0.8623 | 3.2244 | 2.9565 | 161.7891 | 350 | 0.3986 | 1.3666 | 0.19066 | 0.99429
19 | 22.512 | 24.5 | 0.52114 | 8.0804 | 0.67337 | 47.012 | 0.86134 | 3.214 | 2.9532 | 162.1496 | 350 | 0.39905 | 1.3682 | 0.19109 | 0.99429
20 | 22.56 | 24.5 | 0.52061 | 8.0894 | 0.67411 | 47.06 | 0.86039 | 3.2036 | 2.9499 | 162.5098 | 350 | 0.39949 | 1.3697 | 0.19151 | 0.99429
21 | 22.608 | 24.5 | 0.52008 | 8.0983 | 0.67486 | 47.108 | 0.85944 | 3.1932 | 2.9466 | 162.8697 | 350 | 0.39993 | 1.3712 | 0.19193 | 0.99429
22 | 22.656 | 24.5 | 0.51955 | 8.1073 | 0.6756 | 47.156 | 0.85849 | 3.183 | 2.9434 | 163.2292 | 350 | 0.40037 | 1.3727 | 0.19236 | 0.99429
23 | 22.704 | 24.5 | 0.51902 | 8.1162 | 0.67635 | 47.204 | 0.85755 | 3.1727 | 2.9402 | 163.5884 | 350 | 0.40081 | 1.3742 | 0.19278 | 0.99429
24 | 22.752 | 24.5 | 0.5185 | 8.1251 | 0.67709 | 47.252 | 0.85661 | 3.1626 | 2.9369 | 163.9472 | 350 | 0.40125 | 1.3757 | 0.1932 | 0.99429
25 | 22.8 | 24.5 | 0.51797 | 8.1339 | 0.67783 | 47.3 | 0.85567 | 3.1525 | 2.9337 | 164.3057 | 350 | 0.40169 | 1.3772 | 0.19363 | 0.99429
26 | 22.848 | 24.5 | 0.51745 | 8.1428 | 0.67857 | 47.348 | 0.85474 | 3.1424 | 2.9305 | 164.6639 | 350 | 0.40213 | 1.3787 | 0.19405 | 0.99429
27 | 22.896 | 24.5 | 0.51692 | 8.1517 | 0.6793 | 47.396 | 0.85381 | 3.1324 | 2.9274 | 165.0217 | 350 | 0.40257 | 1.3802 | 0.19447 | 0.99429
28 | 22.944 | 24.5 | 0.5164 | 8.1605 | 0.68004 | 47.444 | 0.85289 | 3.1225 | 2.9242 | 165.3792 | 350 | 0.403 | 1.3817 | 0.19489 | 0.99429
29 | 22.992 | 24.5 | 0.51588 | 8.1693 | 0.68077 | 47.492 | 0.85197 | 3.1126 | 2.921 | 165.7364 | 350 | 0.40344 | 1.3832 | 0.19531 | 0.99429
30 | 23.04 | 24.5 | 0.51536 | 8.1781 | 0.68151 | 47.54 | 0.85106 | 3.1028 | 2.9179 | 166.0932 | 350 | 0.40387 | 1.3847 | 0.19573 | 0.99429
31 | 23.088 | 24.5 | 0.51484 | 8.1868 | 0.68224 | 47.588 | 0.85014 | 3.093 | 2.9148 | 166.4497 | 350 | 0.4043 | 1.3862 | 0.19615 | 0.99429
32 | 23.136 | 24.5 | 0.51432 | 8.1956 | 0.68297 | 47.636 | 0.84924 | 3.0833 | 2.9117 | 166.8058 | 350 | 0.40474 | 1.3877 | 0.19657 | 0.99429
33 | 23.184 | 24.5 | 0.5138 | 8.2043 | 0.68369 | 47.684 | 0.84833 | 3.0737 | 2.9086 | 167.1616 | 350 | 0.40517 | 1.3891 | 0.19699 | 0.99429
34 | 23.232 | 24.5 | 0.51328 | 8.2131 | 0.68442 | 47.732 | 0.84743 | 3.0641 | 2.9055 | 167.5171 | 350 | 0.4056 | 1.3906 | 0.19741 | 0.99429
35 | 23.28 | 24.5 | 0.51277 | 8.2218 | 0.68515 | 47.78 | 0.84653 | 3.0545 | 2.9024 | 167.8723 | 350 | 0.40603 | 1.3921 | 0.19783 | 0.99429
36 | 23.328 | 24.5 | 0.51225 | 8.2304 | 0.68587 | 47.828 | 0.84564 | 3.045 | 2.8993 | 168.227 | 350 | 0.40646 | 1.3936 | 0.19825 | 0.99429
37 | 23.376 | 24.5 | 0.51174 | 8.2391 | 0.68659 | 47.876 | 0.84475 | 3.0356 | 2.8963 | 168.5815 | 350 | 0.40688 | 1.395 | 0.19867 | 0.99429
38 | 23.424 | 24.5 | 0.51123 | 8.2478 | 0.68731 | 47.924 | 0.84387 | 3.0262 | 2.8933 | 168.9356 | 350 | 0.40731 | 1.3965 | 0.19908 | 0.99429
39 | 23.472 | 24.5 | 0.51071 | 8.2564 | 0.68803 | 47.972 | 0.84298 | 3.0168 | 2.8902 | 169.2894 | 350 | 0.40774 | 1.398 | 0.1995 | 0.99429
40 | 23.52 | 24.5 | 0.5102 | 8.265 | 0.68875 | 48.02 | 0.84211 | 3.0075 | 2.8872 | 169.6429 | 350 | 0.40816 | 1.3994 | 0.19992 | 0.99429
41 | 23.568 | 24.5 | 0.50969 | 8.2736 | 0.68947 | 48.068 | 0.84123 | 2.9983 | 2.8842 | 169.996 | 350 | 0.40859 | 1.4009 | 0.20033 | 0.99429
42 | 23.616 | 24.5 | 0.50919 | 8.2822 | 0.69018 | 48.116 | 0.84036 | 2.9891 | 2.8812 | 170.3487 | 350 | 0.40901 | 1.4023 | 0.20075 | 0.99429
43 | 23.664 | 24.5 | 0.50868 | 8.2907 | 0.6909 | 48.164 | 0.83949 | 2.9799 | 2.8783 | 170.7012 | 350 | 0.40943 | 1.4038 | 0.20116 | 0.99429
44 | 23.712 | 24.5 | 0.50817 | 8.2993 | 0.69161 | 48.212 | 0.83863 | 2.9708 | 2.8753 | 171.0533 | 350 | 0.40986 | 1.4052 | 0.20158 | 0.99429
45 | 23.76 | 24.5 | 0.50767 | 8.3078 | 0.69232 | 48.26 | 0.83777 | 2.9618 | 2.8723 | 171.405 | 350 | 0.41028 | 1.4067 | 0.20199 | 0.99429
46 | 23.808 | 24.5 | 0.50716 | 8.3163 | 0.69303 | 48.308 | 0.83691 | 2.9528 | 2.8694 | 171.7564 | 350 | 0.4107 | 1.4081 | 0.20241 | 0.99429
47 | 23.856 | 24.5 | 0.50666 | 8.3248 | 0.69374 | 48.356 | 0.83605 | 2.9439 | 2.8665 | 172.1075 | 350 | 0.41112 | 1.4095 | 0.20282 | 0.99429
48 | 23.904 | 24.5 | 0.50616 | 8.3333 | 0.69444 | 48.404 | 0.8352 | 2.935 | 2.8636 | 172.4582 | 350 | 0.41154 | 1.411 | 0.20323 | 0.99429
49 | 23.952 | 24.5 | 0.50566 | 8.3418 | 0.69515 | 48.452 | 0.83436 | 2.9261 | 2.8606 | 172.8086 | 350 | 0.41195 | 1.4124 | 0.20365 | 0.99429
50 | 24 | 24.5 | 0.50515 | 8.3502 | 0.69585 | 48.5 | 0.83351 | 2.9173 | 2.8578 | 173.1587 | 350 | 0.41237 | 1.4138 | 0.20406 | 0.99429
51 | 24.048 | 24.5 | 0.50466 | 8.3586 | 0.69655 | 48.548 | 0.83267 | 2.9085 | 2.8549 | 173.5084 | 350 | 0.41279 | 1.4153 | 0.20447 | 0.99429
52 | 24.096 | 24.5 | 0.50416 | 8.367 | 0.69725 | 48.596 | 0.83183 | 2.8998 | 2.852 | 173.8578 | 350 | 0.4132 | 1.4167 | 0.20488 | 0.99429
53 | 24.144 | 24.5 | 0.50366 | 8.3754 | 0.69795 | 48.644 | 0.831 | 2.8912 | 2.8491 | 174.2068 | 350 | 0.41362 | 1.4181 | 0.2053 | 0.99429
54 | 24.192 | 24.5 | 0.50316 | 8.3838 | 0.69865 | 48.692 | 0.83017 | 2.8825 | 2.8463 | 174.5555 | 350 | 0.41403 | 1.4195 | 0.20571 | 0.99429
55 | 24.24 | 24.5 | 0.50267 | 8.3922 | 0.69935 | 48.74 | 0.82934 | 2.874 | 2.8435 | 174.9039 | 350 | 0.41444 | 1.421 | 0.20612 | 0.99429
56 | 24.288 | 24.5 | 0.50217 | 8.4005 | 0.70004 | 48.788 | 0.82852 | 2.8654 | 2.8406 | 175.2519 | 350 | 0.41486 | 1.4224 | 0.20653 | 0.99429
57 | 24.336 | 24.5 | 0.50168 | 8.4089 | 0.70074 | 48.836 | 0.8277 | 2.8569 | 2.8378 | 175.5996 | 350 | 0.41527 | 1.4238 | 0.20694 | 0.99429
58 | 24.384 | 24.5 | 0.50119 | 8.4172 | 0.70143 | 48.884 | 0.82688 | 2.8485 | 2.835 | 175.9469 | 350 | 0.41568 | 1.4252 | 0.20735 | 0.99429
59 | 24.432 | 24.5 | 0.50069 | 8.4255 | 0.70212 | 48.932 | 0.82607 | 2.8401 | 2.8322 | 176.2939 | 350 | 0.41609 | 1.4266 | 0.20775 | 0.99429
60 | 24.48 | 24.5 | 0.5002 | 8.4337 | 0.70281 | 48.98 | 0.82526 | 2.8318 | 2.8295 | 176.6406 | 350 | 0.4165 | 1.428 | 0.20816 | 0.99429
61 | 24.528 | 24.5 | 0.49971 | 8.442 | 0.7035 | 49.028 | 0.82445 | 2.8235 | 2.8267 | 176.9869 | 350 | 0.4169 | 1.4294 | 0.20857 | 0.99429
62 | 24.576 | 24.5 | 0.49923 | 8.4503 | 0.70419 | 49.076 | 0.82364 | 2.8152 | 2.8239 | 177.3329 | 350 | 0.41731 | 1.4308 | 0.20898 | 0.99429
63 | 24.624 | 24.5 | 0.49874 | 8.4585 | 0.70487 | 49.124 | 0.82284 | 2.807 | 2.8212 | 177.6786 | 350 | 0.41772 | 1.4322 | 0.20939 | 0.99429
64 | 24.672 | 24.5 | 0.49825 | 8.4667 | 0.70556 | 49.172 | 0.82204 | 2.7988 | 2.8184 | 178.0239 | 350 | 0.41812 | 1.4336 | 0.20979 | 0.99429
65 | 24.72 | 24.5 | 0.49777 | 8.4749 | 0.70624 | 49.22 | 0.82125 | 2.7907 | 2.8157 | 178.3688 | 350 | 0.41853 | 1.435 | 0.2102 | 0.99429
66 | 24.768 | 24.5 | 0.49728 | 8.4831 | 0.70692 | 49.268 | 0.82046 | 2.7826 | 2.813 | 178.7135 | 350 | 0.41893 | 1.4363 | 0.21061 | 0.99429
67 | 24.816 | 24.5 | 0.4968 | 8.4913 | 0.7076 | 49.316 | 0.81967 | 2.7745 | 2.8103 | 179.0578 | 350 | 0.41934 | 1.4377 | 0.21101 | 0.99429
68 | 24.864 | 24.5 | 0.49631 | 8.4994 | 0.70828 | 49.364 | 0.81888 | 2.7665 | 2.8076 | 179.4017 | 350 | 0.41974 | 1.4391 | 0.21142 | 0.99429
69 | 24.912 | 24.5 | 0.49583 | 8.5075 | 0.70896 | 49.412 | 0.8181 | 2.7585 | 2.8049 | 179.7453 | 350 | 0.42014 | 1.4405 | 0.21182 | 0.99429
70 | 24.96 | 24.5 | 0.49535 | 8.5157 | 0.70964 | 49.46 | 0.81732 | 2.7506 | 2.8022 | 180.0886 | 350 | 0.42054 | 1.4419 | 0.21223 | 0.99429
71 | 25.008 | 24.5 | 0.49487 | 8.5238 | 0.71031 | 49.508 | 0.81654 | 2.7427 | 2.7996 | 180.4315 | 350 | 0.42094 | 1.4432 | 0.21263 | 0.99429
72 | 25.056 | 24.5 | 0.49439 | 8.5318 | 0.71099 | 49.556 | 0.81577 | 2.7349 | 2.7969 | 180.7741 | 350 | 0.42134 | 1.4446 | 0.21303 | 0.99429
73 | 25.104 | 24.5 | 0.49391 | 8.5399 | 0.71166 | 49.604 | 0.815 | 2.727 | 2.7943 | 181.1164 | 350 | 0.42174 | 1.446 | 0.21344 | 0.99429
74 | 25.152 | 24.5 | 0.49343 | 8.548 | 0.71233 | 49.652 | 0.81423 | 2.7193 | 2.7916 | 181.4583 | 350 | 0.42214 | 1.4473 | 0.21384 | 0.99429
75 | 25.2 | 24.5 | 0.49296 | 8.556 | 0.713 | 49.7 | 0.81346 | 2.7115 | 2.789 | 181.7999 | 350 | 0.42254 | 1.4487 | 0.21424 | 0.99429
76 | 25.248 | 24.5 | 0.49248 | 8.564 | 0.71367 | 49.748 | 0.8127 | 2.7038 | 2.7864 | 182.1411 | 350 | 0.42293 | 1.4501 | 0.21465 | 0.99429
77 | 25.296 | 24.5 | 0.49201 | 8.5721 | 0.71434 | 49.796 | 0.81194 | 2.6962 | 2.7838 | 182.482 | 350 | 0.42333 | 1.4514 | 0.21505 | 0.99429
78 | 25.344 | 24.5 | 0.49153 | 8.5801 | 0.715 | 49.844 | 0.81118 | 2.6886 | 2.7812 | 182.8226 | 350 | 0.42372 | 1.4528 | 0.21545 | 0.99429
79 | 25.392 | 24.5 | 0.49106 | 8.588 | 0.71567 | 49.892 | 0.81043 | 2.681 | 2.7786 | 183.1628 | 350 | 0.42412 | 1.4541 | 0.21585 | 0.99429
80 | 25.44 | 24.5 | 0.49059 | 8.596 | 0.71633 | 49.94 | 0.80968 | 2.6735 | 2.776 | 183.5027 | 350 | 0.42451 | 1.4555 | 0.21625 | 0.99429
81 | 25.488 | 24.5 | 0.49012 | 8.6039 | 0.717 | 49.988 | 0.80893 | 2.666 | 2.7735 | 183.8422 | 350 | 0.4249 | 1.4568 | 0.21665 | 0.99429
82 | 25.536 | 24.5 | 0.48965 | 8.6119 | 0.71766 | 50.036 | 0.80819 | 2.6585 | 2.7709 | 184.1814 | 350 | 0.42529 | 1.4582 | 0.21705 | 0.99429
83 | 25.584 | 24.5 | 0.48918 | 8.6198 | 0.71832 | 50.084 | 0.80744 | 2.6511 | 2.7684 | 184.5203 | 350 | 0.42568 | 1.4595 | 0.21745 | 0.99429
84 | 25.632 | 24.5 | 0.48871 | 8.6277 | 0.71898 | 50.132 | 0.8067 | 2.6437 | 2.7658 | 184.8588 | 350 | 0.42608 | 1.4608 | 0.21785 | 0.99429
85 | 25.68 | 24.5 | 0.48824 | 8.6356 | 0.71963 | 50.18 | 0.80597 | 2.6363 | 2.7633 | 185.197 | 350 | 0.42646 | 1.4622 | 0.21825 | 0.99429
86 | 25.728 | 24.5 | 0.48778 | 8.6435 | 0.72029 | 50.228 | 0.80523 | 2.629 | 2.7608 | 185.5349 | 350 | 0.42685 | 1.4635 | 0.21864 | 0.99429
87 | 25.776 | 24.5 | 0.48731 | 8.6513 | 0.72094 | 50.276 | 0.8045 | 2.6217 | 2.7583 | 185.8724 | 350 | 0.42724 | 1.4648 | 0.21904 | 0.99429
88 | 25.824 | 24.5 | 0.48685 | 8.6592 | 0.7216 | 50.324 | 0.80377 | 2.6145 | 2.7558 | 186.2096 | 350 | 0.42763 | 1.4662 | 0.21944 | 0.99429
89 | 25.872 | 24.5 | 0.48638 | 8.667 | 0.72225 | 50.372 | 0.80305 | 2.6073 | 2.7533 | 186.5464 | 350 | 0.42802 | 1.4675 | 0.21984 | 0.99429
90 | 25.92 | 24.5 | 0.48592 | 8.6748 | 0.7229 | 50.42 | 0.80232 | 2.6001 | 2.7508 | 186.8829 | 350 | 0.4284 | 1.4688 | 0.22023 | 0.99429
91 | 25.968 | 24.5 | 0.48546 | 8.6826 | 0.72355 | 50.468 | 0.8016 | 2.593 | 2.7484 | 187.2191 | 350 | 0.42879 | 1.4701 | 0.22063 | 0.99429
92 | 26.016 | 24.5 | 0.48499 | 8.6904 | 0.7242 | 50.516 | 0.80088 | 2.5859 | 2.7459 | 187.5549 | 350 | 0.42917 | 1.4714 | 0.22103 | 0.99429
93 | 26.064 | 24.5 | 0.48453 | 8.6982 | 0.72485 | 50.564 | 0.80017 | 2.5788 | 2.7434 | 187.8904 | 350 | 0.42955 | 1.4728 | 0.22142 | 0.99429
94 | 26.112 | 24.5 | 0.48407 | 8.7059 | 0.72549 | 50.612 | 0.79946 | 2.5718 | 2.741 | 188.2255 | 350 | 0.42994 | 1.4741 | 0.22182 | 0.99429
95 | 26.16 | 24.5 | 0.48362 | 8.7137 | 0.72614 | 50.66 | 0.79875 | 2.5648 | 2.7386 | 188.5603 | 350 | 0.43032 | 1.4754 | 0.22221 | 0.99429
96 | 26.208 | 24.5 | 0.48316 | 8.7214 | 0.72678 | 50.708 | 0.79804 | 2.5578 | 2.7361 | 188.8948 | 350 | 0.4307 | 1.4767 | 0.2226 | 0.99429
97 | 26.256 | 24.5 | 0.4827 | 8.7291 | 0.72742 | 50.756 | 0.79733 | 2.5509 | 2.7337 | 189.229 | 350 | 0.43108 | 1.478 | 0.223 | 0.99429
98 | 26.304 | 24.5 | 0.48225 | 8.7368 | 0.72807 | 50.804 | 0.79663 | 2.544 | 2.7313 | 189.5628 | 350 | 0.43146 | 1.4793 | 0.22339 | 0.99429
99 | 26.352 | 24.5 | 0.48179 | 8.7445 | 0.72871 | 50.852 | 0.79593 | 2.5371 | 2.7289 | 189.8962 | 350 | 0.43184 | 1.4806 | 0.22378 | 0.99429
100 | 26.4 | 24.5 | 0.48134 | 8.7521 | 0.72934 | 50.9 | 0.79523 | 2.5303 | 2.7265 | 190.2294 | 350 | 0.43222 | 1.4819 | 0.22418 | 0.99429

## Parameters (hidden)
LM5180 Parameters
[6 empty] | TERMS OF USE | [24 empty] | 0.019258 | 0.00074172 | 0.0012403 | 20 | 7.1523 | 0 | 0.0008363 | 0.001578 |  | #NAME?
[7 empty] | Currents |  |  | Miscellaneous | [10 empty] | Inductor |  |  |  | Cout |  |  | Cin |  |  | High-side MOSFET Losses | [7 empty] | Low-side MOSFET Losses |  |  | Diode | [6 empty] | RESULTS
Input Parameters | [6 empty] | Step | Iout (A) | Ripple Current pk-pk (A) | Peak Current (A) | Duty Cycle | Valley Current (A) | Off Time (sec) | Pout-max (W) at Vin-nom | Iout-max (A) at Vin-nom | Vsw-max (V) at Vin-nom | Switching Frequency (Hz) | Active Mode Duration (sec) | Sleep Mode Duration (sec) | Operating Quiescent Current (A) | Irms (A) | Inductor DCR Loss @ 25°C (W) | Inductor Core Loss (W) | Total Inductor Loss (W) | Irms (A) | Cout ESR Loss (W) | Total Cout Loss (W) | Irms (A) | Cin ESR Loss (W) | Total Cin Loss (W) | Irms (A) | Rdson HS Loss @ 25°C (W) | HS Gate Qg Loss (W) | SW Rise Time (ns) | SW Fall Time (ns) | HS Switching Loss (W) | Coss Loss (W) | Total HS FET Loss (W) | Irms (A) | Rdson LS Loss @ 25°C (W) | LS Gate Qg Loss (W) | Reverse Recovery & Leakage Losses | DeadTime Loss @ 25°C (W) | Total LS FET Loss (W) | Quiescent Loss (W) | LDO + Quiescent Loss (W) | Total Gate Drive Loss (W) | Total Power Loss in IC (W) | Total Converter Power Loss (W) | Pout (W) | EFF (%) | High-side MOSFET Rdson % | Low-side MOSFET Rdson % | Gate Drive (Qg) Loss from Vin % | High-side MOSFET Switching Loss % | Reverse Recovery & Leakage Loss % | Deadtime Loss % | Inductor Cu Loss % | Inductor Core Loss % | Cin Cout ESR % | Quiescent Current Loss % | Total Loss % | Overall Eff % | Overall Eff | Current (mA) | Keep for "previous" data series | Keep for "previous" data series | Frequency (kHz) | Coss | Total Power Loss in IC (mW) | LDO + Quiescent Loss (mW) | Total Inductor Loss (mW) | COT / PFM Overall Eff | COT / PFM Total Power Loss in IC (mW) | COT / PFM LDO + Quiescent Loss (mW) | COT / PFM Total Inductor Loss (mW)
Design | Input Value | Units | Std Units | Description |  |  | 0.1 | 0.0004 | [41 empty] | 0.0048 | 1 | 0% | 0% | #NAME? | 0% | 0% | 0% | 0% | 0% | 0% | 0% | 0% | 100% | 100 | 0.4 | 59.7024 | 59.7% | 0 | 0% | 0 | 0 | 0 | 100 | 0 | 0 | 0
[7 empty] | 1 | 0.004 | [41 empty] | 0.048 | 1 | 0% | 0% | #NAME? | 0% | 0% | 0% | 0% | 0% | 0% | 0% | 0% | 100% | 100 | 4 | 83.6826 | 83.68% | 0 | 0% | 0 | 0 | 0 | 100 | 0 | 0 | 0
Vin | 24 | V | 24 | Vin |  |  | 2 | 0.008 | [41 empty] | 0.096 | 1 | 0% | 0% | #NAME? | 0% | 0% | 0% | 0% | 0% | 0% | 0% | 0% | 100% | 100 | 8 | 85.5913 | 85.59% | 0 | 0% | 0 | 0 | 0 | 100 | 0 | 0 | 0
Vout | 12 | V | 12 | Vout |  |  | 3 | 0.012 | [41 empty] | 0.144 | 1 | 0% | 0% | #NAME? | 0% | 0% | 0% | 0% | 0% | 0% | 0% | 0% | 100% | 100 | 12 | 86.2461 | 86.25% | 0 | 0% | 0 | 0 | 0 | 100 | 0 | 0 | 0
Iout | 0.4 | A | 0.4 | Iout(max) |  |  | 4 | 0.016
Rt | 375000 | kW | 375000000 |  |  |  | 5 | 0.02
Tamb | 25 | °C | 25 | Ambient temperature | 4 |  | 6 | 0.024
VDD | 5 | V | 5 |  |  |  | 7 | 0.028
[7 empty] | 8 | 0.032
Outputs | [6 empty] | 9 | 0.036
Design | Value | Units | Std Units | Description |  |  | 10 | 0.04
On-Time | 2500 | µs | 0.0025 | On Time - fixed |  |  | 11 | 0.044
Off Time |  | µs | 0 | Off Time - depends on Vout, L, Iout, DCR, etc. |  |  | 12 | 0.048
DIL | 351845.2381 | mA | 351.8452 | Inductor pk-pk ripple current in CCM |  |  | 13 | 0.052
CCM Freq | 0.2 | kHz | 200 | Frequency in CCM |  |  | 14 | 0.056
Fsw_max | 350 | kHz | 350000 | Max Fsw |  |  | 15 | 0.06
Tr | 15 | ns | 1.5e-08 | Switch rise time |  |  | 16 | 0.064
Tf | 15 | ns | 1.5e-08 | Switch fall time |  |  | 17 | 0.068
[7 empty] | 18 | 0.072
Components | Input Value | Units | Std Units | Description |  |  | 19 | 0.076
L | 84 | µH | 8.4e-05 | Filter inductance |  |  | 20 | 0.08
Rdcr_pri | 95 | mW | 0.095 | Transformer primary winding DCR at 25°C |  |  | 21 | 0.084
Rdcr_sec | 90 | mW | 0.09 | Transformer secondary winding DCR at 25°C |  |  | 22 | 0.088
Kcore | 5e-08 |  | 5e-08 | Core loss constant - consult transformer vendor |  |  | 23 | 0.092
Cin | 22 | µF | 2.2e-05 | Input capacitance |  |  | 24 | 0.096
RCinESR | 5 | mW | 0.005 | Input capacitor ESR |  |  | 25 | 0.1
Cout | 100 | µF | 0.0001 | Output capacitance |  |  | 26 | 0.104
RCoutESR | 3 | mW | 0.003 | Output capacitor ESR |  |  | 27 | 0.108
Converter |  | Units | Std Units | Description |  |  | 28 | 0.112
Isw_max | 1.45 | A | 1.45 | Peak switch current |  |  | 29 | 0.116
Isw_min | 0.29 | A | 0.29 | Min peak switch current |  |  | 30 | 0.12
Efficiency | 100% |  | 1 | Efficiency estimate |  |  | 31 | 0.124
IQ | 290 | µA | 0.00029 | LM5180 quiescent current |  |  | 32 | 0.128
Flyback MOSFET |  | Units | Std Units | Description |  |  | 33 | 0.132
Rdson | 350 | mW | 0.35 | Drain-source resistance of MOSFET @ VDD, 25°C |  |  | 34 | 0.136
RdsonTC | 4500 | ppm/°C | 0.0045 | Drain to Source Resistance Temp Co |  |  | 35 | 0.14
FOM |  | mΩ*nC |  | FOM |  |  | 36 | 0.144
Qg | 2.5 | nC | 2.5e-09 | Gate charge of MOSFET @ VDD |  |  | 37 | 0.148
Coss | 50 | pF | 5e-11 | Capacitance (Coss) |  |  | 38 | 0.152
Csw | 50 | pF | 5e-11 | Effective SW node capacitance (Ctr + Cdiode_refl) |  |  | 39 | 0.156
Flyback Diode |  | Units | Std Units | Description |  |  | 40 | 0.16
Vfwd1 | 0.25 | V | 0.25 | Flyback diode forward voltage at no load |  |  | 41 | 0.164
Vfwd2 | 0.3 | V | 0.3 | Flyback diode forward voltage at full load |  |  | 42 | 0.168
BDserR | 100 | mW | 0.1 | Series resistance of body diode |  |  | 43 | 0.172
Qrr_Dfly | 2 | nC | 2e-09 | Reverse recovery charge of body diode at 100mA |  |  | 44 | 0.176
Trr_Dfly | 10 | ns | 1e-08 | Reverse recovery time of body diode (not used) |  |  | 45 | 0.18
I_LEAK | 0 | μA | 0 | Leakage current of low-side device |  |  | 46 | 0.184
ThetaJA | 77 | °C/W | 77 | IC thermal impedance |  |  | 47 | 0.188
[7 empty] | 48 | 0.192
[7 empty] | 49 | 0.196
[7 empty] | 50 | 0.2
[7 empty] | 51 | 0.204
[7 empty] | 52 | 0.208
[7 empty] | 53 | 0.212
[7 empty] | 54 | 0.216
[7 empty] | 55 | 0.22
[7 empty] | 56 | 0.224
[5 empty] | Eff (%) | Iout (mA) | 57 | 0.228
[5 empty] | 0 | 200 | 58 | 0.232
[5 empty] | 0 | 300 | 59 | 0.236
[5 empty] | 100 | 400 | 60 | 0.24
[7 empty] | 61 | 0.244
[7 empty] | 62 | 0.248
[7 empty] | 63 | 0.252
[7 empty] | 64 | 0.256
[7 empty] | 65 | 0.26
[7 empty] | 66 | 0.264
[7 empty] | 67 | 0.268
[7 empty] | 68 | 0.272
[7 empty] | 69 | 0.276
[7 empty] | 70 | 0.28
[7 empty] | 71 | 0.284
[7 empty] | 72 | 0.288
[7 empty] | 73 | 0.292
[7 empty] | 74 | 0.296
[7 empty] | 75 | 0.3
[7 empty] | 76 | 0.304
[7 empty] | 77 | 0.308
[7 empty] | 78 | 0.312
[7 empty] | 79 | 0.316
[7 empty] | 80 | 0.32
[7 empty] | 81 | 0.324
[5 empty] | Eff (%) | Iout (mA) | 82 | 0.328
[5 empty] | 0 | 200 | 83 | 0.332
[5 empty] | 0 | 300 | 84 | 0.336
[5 empty] | 88.6982 | 400 | 85 | 0.34
[7 empty] | 86 | 0.344
[7 empty] | 87 | 0.348
[7 empty] | 88 | 0.352
[7 empty] | 89 | 0.356
[7 empty] | 90 | 0.36
[7 empty] | 91 | 0.364
[7 empty] | 92 | 0.368
[7 empty] | 93 | 0.372
[7 empty] | 94 | 0.376
[7 empty] | 95 | 0.38
[7 empty] | 96 | 0.384
[7 empty] | 97 | 0.388
[7 empty] | 98 | 0.392
[7 empty] | 99 | 0.396
[7 empty] | 100 | 0.4 | [41 empty] | 4.8 | 1 | 0% | 0% | #NAME? | 0% | 0% | 0% | 0% | 0% | 0% | 0% | 0% | 100% | 100 | 400 | 88.6982 | 88.7% | 0 | 0% | 0 | 0 | 0 | 100 | 0 | 0 | 0
[7 empty] | 1e-05 | A | min_I | [22 empty] | 0.0049517 | 0.0037188 | 20 | 18.9436 | 0.0041453 | 0.007164 |  | 0.09194 | 0.008453 | 0.00093282 | 0.0091179 | 0.0012141 | 0.018785 | [6 empty] | 1mA | 0.3641% | 0.6569% | 5.439% | 0.4591% | 0% | 0.07375% | 0.7215% | 1.493% | 0.0005502% | 8.255%
[7 empty] | 0.4 | A | max_I | [41 empty] | 100mA | 0.81% | 1.461% | 2.483% | 0.9906% | 1.163% | 0.1647% | 1.605% | 0.6815% | 0.001752% | 1.284%
[7 empty] | 10.5966 |  | rr
Note on A1: This efficiency calculator is aimed towards low current, COT-type architectures. Specifically, the "On Time" is programmed by the timing resistor, Rt. Meanwhile, the "Off Time" is determined by zero crossing of the inductor current crosses (in DCM) or when FB touches VREF (in CCM). In the DCM configuration, it is assumed that the effective switching frequency is proportional to output current.
Note on G2: Texas Instruments: Limited Use Policy You must treat this software and documentation like any other copyrighted material. You may not: - Copy documentation of the software - Copy this software except to make archival or backup copies - Reverse engineer, disassemble, decompile or make any attempt to discover the source code of the Software - Place the software onto a server so that it is accessible via a public network such as the internet - Sublicense, rent, lease or lend any portion of the software or documentation. Texas Instruments is not responsible for the validity of any design created with this software and urges all designs to be fully tested and carefully verified. Refer to the LM5165 product datasheet and EVM user guides for more details. Rev. 1, Timothy Hegarty, Texas Instruments, Inc.

## Efficiency Plots (hidden)
EFF_SINGLE
93.4%
93.4%

## Fsw Plots (hidden)
Fsw_SINGLE

## Schematic Mgmt (hidden)
SCH_SINGLE_UVLOadj_SSint_TCno
VOUT
1.2V
COUT
140µF

## Standard Value Calculator (hidden)
Capacitors | Css | Cout | Cin | Cb
Inputs | 4e-08 | 100 | 22 | 0 | Resistors | inputs | Standard Result
Standard Result | 3.9e-08 | 0 | 0 | 0 | Rt | #NAME? | #NAME? | Ω
(pF)
0.47 | 0 | 0 | 0 | 0 | Rshunt | #NAME? | #NAME? | Ω
0.56 | 0 | 0 | 0 | 0 | Rc1ea | #NAME? | #NAME? | Ω
0.68 | 0 | 0 | 0 | 0
0.82 | 0 | 0 | 0 | 0 | Rtc | 307500 | 309000 | Ω
1 | 0 | 0 | 0 | 0 | Rfb2 | 246000 | 243000 | Ω
1.2 | 0 | 0 | 0 | 0
1.5 | 0 | 0 | 0 | 0
1.8 | 0 | 0 | 0 | 0 | Rs | #NAME? | #NAME? | mΩ
2.2 | 0 | 0 | 0 | 0 | Cslope_ideal | #NAME? | #REF! | pF
2.7 | 0 | 0 | 0 | 0
3.3 | 0 | 0 | 0 | 0 | Ruv1 | 170 | 169 | kΩ
3.9 | 0 | 0 | 0 | 0 | Ruv2 | 84.5 | 84.5 | kΩ
4.7 | 0 | 0 | 0 | 0 | Rhys | #NAME? | #NAME? | kΩ
5.6 | 0 | 0 | 0 | 0
6.8 | 0 | 0 | 0 | 0
8.2 | 0 | 0 | 0 | 0
10 | 0 | 0 | 0 | 0
12 | 0 | 0 | 0 | 0
15 | 0 | 0 | 0 | 0
18 | 0 | 0 | 0 | 0
22 | 0 | 0 | 0 | 0
27 | 0 | 0 | 0 | 0
33 | 0 | 0 | 0 | 0
39 | 0 | 0 | 0 | 0
47 | 0 | 0 | 0 | 0
56 | 0 | 0 | 0 | 0
68 | 0 | 0 | 0 | 0
82 | 0 | 0 | 0 | 0
100 | 0 | 0 | 0 | 0
120 | 0 | 0 | 0 | 0
150 | 0 | 0 | 0 | 0
180 | 0 | 0 | 0 | 0
220 | 0 | 0 | 0 | 0
270 | 0 | 0 | 0 | 0
330 | 0 | 0 | 0 | 0
390 | 0 | 0 | 0 | 0
470 | 0 | 0 | 0 | 0
560 | 0 | 0 | 0 | 0
680 | 0 | 0 | 0 | 0
820 | 0 | 0 | 0 | 0
1000 | 0 | 0 | 0 | 0
1200 | 0 | 0 | 0 | 0
1500 | 0 | 0 | 0 | 0
1800 | 0 | 0 | 0 | 0
2200 | 0 | 0 | 0 | 0
2700 | 0 | 0 | 0 | 0
3300 | 0 | 0 | 0 | 0
3900 | 0 | 0 | 0 | 0
4700 | 0 | 0 | 0 | 0
5600 | 0 | 0 | 0 | 0
6800 | 0 | 0 | 0 | 0
8200 | 0 | 0 | 0 | 0
10000 | 0 | 0 | 0 | 0
12000 | 0 | 0 | 0 | 0
15000 | 0 | 0 | 0 | 0
18000 | 0 | 0 | 0 | 0
22000 | 0 | 0 | 0 | 0
27000 | 0 | 0 | 0 | 0
33000 | 0 | 0 | 0 | 0
39000 | 39000 | 0 | 0 | 0
47000 | 0 | 0 | 0 | 0
56000 | 0 | 0 | 0 | 0
68000 | 0 | 0 | 0 | 0
82000 | 0 | 0 | 0 | 0
100000 | 0 | 0 | 0 | 0
120000 | 0 | 0 | 0 | 0
150000 | 0 | 0 | 0 | 0
180000 | 0 | 0 | 0 | 0
220000 | 0 | 0 | 0 | 0
270000 | 0 | 0 | 0 | 0
330000 | 0 | 0 | 0 | 0
390000 | 0 | 0 | 0 | 0
470000 | 0 | 0 | 0 | 0
560000 | 0 | 0 | 0 | 0
680000 | 0 | 0 | 0 | 0
820000 | 0 | 0 | 0 | 0
1000000 | 0 | 0 | 0 | 0
1200000 | 0 | 0 | 0 | 0
1500000 | 0 | 0 | 0 | 0
1800000 | 0 | 0 | 0 | 0
2200000 | 0 | 0 | 0 | 0
2700000 | 0 | 0 | 0 | 0
3300000 | 0 | 0 | 0 | 0
3900000 | 0 | 0 | 0 | 0
4700000 | 0 | 0 | 0 | 0
5600000 | 0 | 0 | 0 | 0
6800000 | 0 | 0 | 0 | 0
8200000 | 0 | 0 | 0 | 0
10000000 | 0 | 0 | 0 | 0
12000000 | 0 | 0 | 0 | 0
15000000 | 0 | 0 | 0 | 0
18000000 | 0 | 0 | 0 | 0
22000000 | 0 | 0 | 0 | 0
27000000 | 0 | 0 | 0 | 0
33000000 | 0 | 0 | 0 | 0
39000000 | 0 | 0 | 0 | 0
47000000 | 0 | 0 | 0 | 0
56000000 | 0 | 0 | 0 | 0
68000000 | 0 | 0 | 0 | 0
82000000 | 0 | 0 | 0 | 0
100000000 | 0 | 0 | 0 | 0
120000000 | 0 | 0 | 0 | 0
150000000 | 0 | 0 | 0 | 0
180000000 | 0 | 0 | 0 | 0
220000000 | 0 | 0 | 0 | 0
270000000 | 0 | 0 | 0 | 0
330000000 | 0 | 0 | 0 | 0
390000000 | 0 | 0 | 0 | 0
470000000 | 0 | 0 | 0 | 0
560000000 | 0 | 0 | 0 | 0
680000000 | 0 | 0 | 0 | 0
820000000 | 0 | 0 | 0 | 0
1000000000 | 0 | 0 | 0 | 0
1200000000 | 0 | 0 | 0 | 0
1500000000 | 0 | 0 | 0 | 0
1800000000 | 0 | 0 | 0 | 0
2200000000 | 0 | 0 | 0 | 0
2700000000 | 0 | 0 | 0 | 0
3300000000 | 0 | 0 | 0 | 0
3900000000 | 0 | 0 | 0 | 0
4700000000 | 0 | 0 | 0 | 0
5600000000 | 0 | 0 | 0 | 0
6800000000 | 0 | 0 | 0 | 0
8200000000 | 0 | 0 | 0 | 0
10000000000 | 0 | 0 | 0 | 0
12000000000 | 0 | 0 | 0 | 0
15000000000 | 0 | 0 | 0 | 0
18000000000 | 0 | 0 | 0 | 0
22000000000 | 0 | 0 | 0 | 0
27000000000 | 0 | 0 | 0 | 0
33000000000 | 0 | 0 | 0 | 0
39000000000 | 0 | 0 | 0 | 0
47000000000 | 0 | 0 | 0 | 0
56000000000 | 0 | 0 | 0 | 0
68000000000 | 0 | 0 | 0 | 0
82000000000 | 0 | 0 | 0 | 0
100000000000 | 0 | 0 | 0 | 0
120000000000 | 0 | 0 | 0 | 0
150000000000 | 0 | 0 | 0 | 0
180000000000 | 0 | 0 | 0 | 0
220000000000 | 0 | 0 | 0 | 0
270000000000 | 0 | 0 | 0 | 0
330000000000 | 0 | 0 | 0 | 0
390000000000 | 0 | 0 | 0 | 0
470000000000 | 0 | 0 | 0 | 0
560000000000 | 0 | 0 | 0 | 0
680000000000 | 0 | 0 | 0 | 0
820000000000 | 0 | 0 | 0 | 0
1000000000000 | 0 | 0 | 0 | 0
1200000000000 | 0 | 0 | 0 | 0
1500000000000 | 0 | 0 | 0 | 0
1800000000000 | 0 | 0 | 0 | 0
2200000000000 | 0 | 0 | 0 | 0
2700000000000 | 2700000000000 | 0 | 0 | 2700000000000