## LM25180_4OUT
Input
Input Parameter
Parameter | Symbol | Value | Unit
Minimum Input Voltage | V in_min | 9 | V
Maximum Input Voltage | V in_max | 30 | V
Output Voltage 1 | Vo1 | 46 | V
Output Current 1 | Io1 | 0.005 | A
Output Voltage 2 | Vo2 | 14 | V
Output Current 2 | Io2 | 0.1 | A
Output Voltage 3 | Vo3 | -14 | V
Output Current 3 | Io3 | -0.02 | A
Output Voltage 4 | Vo4 | -46 | V
Output Current 4 | Io4 | -0.005 | A
Output Voltage 5 | Vo5 | 6 | V
Output Current 5 | Io5 | 0.04 | A
Forward Voltage of secondary Diode | Vf | 0.7 | V
Vin ON | V_IN_on | 8 | V
Vin OFF | V_IN_off | 7 | V
Total Output Power | Po | 2.38 | W
Total Input Power | Pin | 3.4 | W
Datasheet Parameter's
Max duty cycle | Dmax | 0.6
Minimum Toff time | toff_min | 450 | nS
FFM Maximum current | I_SW_PEAK_FFM | 0.3 | A
Efficiency | η | 0.7
IC Peak Current | Isw_peak | 1.5 | A
Diode Temperature Cofficeint | Tc_Diode | 4 | mV/C
| V_UV_RISING | 1.5 | V
| V_UV_FALLING | 1.45 | V
| I_UV_HYST | 5 | uA
Switching Frequency | Fsw | 350 | kHz
Calculated Values
Output1: Output2 | Ns2/Ns1 | 3.1769
Output3: Output2 | Ns3/Ns1 | 1
Output4: Output2 | Ns4/Ns1 | 3.1769
Flyback Transformer – T1 Turn Ratio | Nps | 0.91837
Magnetizing inductance | Lmag | 20.25 | uH
Selected primary inductor for Transformer | L_Mag_Selected | 30 | uH
Output Current Max | Iout_Max | 198.5294 | mA
Flyback Diode – DFLY for Output 2 | VD_REV_OUT2 | 46.6667 | V
Flyback Diode – DFLY for Output 1 | VD_REV_OUT1 | 78.6667 | V
Flyback Diode – DFLY for Output 3 | VD_REV_OUT3 | 46.6667 | V
Flyback Diode – DFLY for Output 4 | VD_REV_OUT4 | 78.6667 | V
Zener Clamp Voltage | VDZ_Clamp | 20.25 | V
Feedback Resistor | R_FB | 135 | Kohm
Thermal Compensation Resistor | R_TC | 110.25 | Kohm
RUV1 Resistor Value | R_UV1 | 146.6667 | Kohm
RUV2 Resistor Value | R_UV2 | 33.8462 | Kohm
Selected R_UV1 |  | 150 | Kohm
Selected R_UV2 |  | 33 | Kohm
Selected Turn ON | V_IN_ON | 8.3182 | V
Selected Turn OFF | V_IN_OFF | 7.2909 | V
Transformer Calculation
Turn Ratio | Nps | 0.91837
Output1: Output2 | Ns2/Ns1 | 3.1769
Output3: Output2 | Ns3/Ns1 | 1
Output4: Output2 | Ns4/Ns1 | 3.1769
Ratio | Np :Ns1 : Ns2 : Ns3 : Ns4 : Ns5 | 1 : 1.1 : 3.2 : 1 : 3.2
Selected core AL value | AL | 140 | nH
Primary no of turns | Np | 14.6385 | Turn
Selected Primary no of turns | Np_Selected | 15 | Turn
Secondary Output 2 turns | Ns1 | 16.3333 | Turn
Secondary Output 1 turns | Ns2 | 35.5556 | Turn
Secondary Output 3 turns | Ns3 | 16.3333 | Turn
Secondary Output 4 turns | Ns4 | 35.5556 | Turn