## Design PSR Flyback Converter
LM25183/4-Q1 PSR Flyback Converter Design Tool
About | xx |  |  | = Input Box |  |  |  |  | Terms Of Use
Step 1: Operating Specifications |  |  |  |  | Step 2: Flyback Transformer
|  | Input Voltage – Min, VIN(min) | 12 | V |  | Minimum Magnetizing Inductance | 12.3613 | µH
|  | Input Voltage – Nom, VIN(nom) | 15 | V |  | Magnetizing Inductance, LMAG | 7 | µH
|  | Input Voltage – Max, VIN(max) | 17 | V |  | Primary Winding DCR |  | mΩ
|  | Single Output or Dual Outputs | 32 |  |  | Secondary Winding #1 DCR |  | mΩ
|  | Output Voltage, VOUT1 | 15 | V |  | Secondary Winding #2 DCR |  | mΩ
|  | Rated Output Current, IOUT1 | 1 | A |  | Pri-Sec Leakage Inductance |  | nH
|  | Output Voltage, VOUT2 | 7 | V |  | Turns Ratio, PRI : SEC1
|  | Rated Output Current, IOUT2 | 0.25 | A |  | Turns Ratio, SEC1 : SEC2 | 0.5
[6 empty] | Duty Cycle at VIN(min) | 66.5272 | %
Step 3: Input & Output Capacitors | [5 empty] | Max Output Power at VIN(min) | 15.5474 | W
|  | Minimum Input Capacitance | 4.7 | µF |  | Primary Winding DCR Loss at Vin(nom) | 0 | mW
|  | Input Capacitance, CIN | 10 | µF |  | Secondary Winding DCR Loss at Vin(nom) | 0 | mW
|  | Input Capacitor ESR | 3 | mΩ |  | Peak Primary Current at Vin(nom) | 3.4293 | A
|  | Resulting Input Voltage Ripple | 135.6383 | mVpk-pk |  | Peak Secondary Current at Vin(nom) | 5.144 | A
|  | Minimum Output Capacitance, Output #1 | 17.1115 | µF |  | Minimum Output Capacitance, Output #2 | 10 | µF
|  | Output Capacitance, COUT | 44 | µF |  | Output Capacitance, COUT2 | 44 | µF
|  | Output Capacitor ESR | 3 | mΩ |  | Output Capacitor ESR | 3 | mΩ
|  | Resulting Output Voltage Ripple, Output #1 | 2.1115 | mVpk-pk |  | Resulting Output Voltage Ripple, Output #2 | 2.1115 | mVpk-pk
Step 4: Feedback, Soft-start, TC, UVLO
|  | Recommended Feedback Resistor | 238.5 | kΩ
|  | Selected Feedback Resistor, RFB | 240 | kΩ
Soft-Start Configuration
|  | Soft-Start Time | 9 | ms
|  | Soft-Start Capacitance, CSS | 47 | nF
VOUT Thermal Compensation
|  | Diode Voltage Drop Thermal Coefficient | -1.5 | mV/°C
|  | Thermal Compensation Resistor, RTC | 316 | kΩ
Input UVLO Configuration
|  | Input UVLO Turn-On Threshold | 9 | V
|  | Input UVLO Turn-Off Threshold | 7 | V
|  | Upper UVLO Resistor, RUV1 | 340 | kΩ
|  | Lower UVLO Resistor, RUV2 | 68.1 | kΩ
Step 5: Power Losses & Thermals
|  | Flyback Diode Voltage Drop, VD(no-load) | 0.9 | V
|  | Flyback Diode Voltage Drop, VD(full-load) | 0.9 | V
|  | Estimated Thermal Impedance, JJA | 90 | °C/W
|  | Ambient Temperature, TA | 25 | °C
|  | LM25183/4 Power Dissipation at Full Load, PD | 723.8133 | mW
|  | LM25183/4 Junction Temperature at Full Load, TJ | 90.1432 | °C
Note on A3: Welcome to the LM25183/4-Q1 Design Tool This stand-alone tool facilitates and assists the power supply engineer with design of an isolated DC/DC regulator based on the LM25183/4-Q1 low IQ PSR flyback converter. As such, the user can expeditiously arrive at an optimized design by virtue of the following: - Select transformer parameters including turns ratio and mag inductance - Determine input and output capacitances for specified ripple requirements (1% Vout and 5% Vin) - Select components for feedback, soft-start, input UVLO, and temperature compensation - Advise componnets (usually optional) for SW voltage clamp and and flyback diode snubber - Optimize the design using efficiency and solution size as key performance metrics - Inspect converter efficiency and switching frequency over load and line - Analyze efficiency based on selected component parameters - Review auto-generated schematic and BOM list IMPORTANT: You must enable macros if Microsoft EXCEL asks as the file is being opened. U.S. English notation is used throughout. http://www.ti.com/widevin/ Rev A, Timothy Hegarty, Texas Instruments, Inc.
Note on U3: Texas Instruments: Limited Use Policy You must treat this software and documentation like any other copyrighted material. You may not: - Copy documentation of the software - Copy this software except to make archival or backup copies - Reverse engineer, disassemble, decompile or make any attempt to discover the source code of the software - Place the software onto a server so that it is accessible via a public network such as the internet - Sublicense, rent, lease or lend any portion of the software or documentation. Texas Instruments is not responsible for the validity of any design created with this design tool and recommends that all designs be fully tested and carefully verified. Refer to the LM25183/4 product datasheet and EVM user's guide for more details. Rev A, Timothy Hegarty, Texas Instruments, Inc.
Note on F6: Minimum Input Voltage: Enter the minimum input operating voltage. The LM25183/4 input voltage operating range is 4.5V to 42V. The text in this cell is red if: -The input voltage is above 42V -The input voltage is below 4.5V
Note on M6: Minimum Magnetizing Inductance: The minimum magnetizing inductance is set by the off-time constraint at light loads (in FFM). The requirement is that the magnetizing current must not decrease to zero in less than 500ns.
Note on F7: Nominal Input Voltage: Enter the nominal input operating voltage. The LM25183/4 input voltage operating range is 4.5V to 42V. The text in this cell is red if: -The input voltage is above 42V -The input voltage is below 4.5V
Note on M7: Magnetizing Inductance: Enter the transformer mag inductance here. Use a value greater than the minimum mag inductance calculated above. A lower mag inductance value provides an earlier transition from FFM to DCM but pushes out (or entirely eliminates) BCM operation. The main priviso is that the rated output current is achieved at nominal input voltage, and this is primarily set by the peak current limit and the transformer turns ratio. This cell is flagged RED if: -The chosen inductance is less than the minimum requirement.
Note on F8: Maximum Input Voltage: Enter the maximum input operating voltage. The LM25183/4 input voltage operating range is 4.5V to 42V. The text in this cell is red if: -The input voltage is above 42V -The input voltage is below 4.5V
Note on M8: Primary Winding DCR: Enter the primary winding DC resistance (DCR) here. This is typically specified in the transformer datasheet at 25°C copper temperature.
Note on M9: Secondary Winding DCR: Enter the secondary winding DCR here. This is typically specified in the transformer datasheet at 25°C copper temperature.
Note on F10: Output Voltage: Enter the desired output voltage here.
Note on F11: Output Current: Enter the desired output current here.
Note on M14: Max Duty Cycle: The max operating duty cycle is preferably kept below 75% to prevent high peak/rms currents in the flyback diode(s) and secondary winding(s).
Note on M15: Max Output Current at VIN(min): The output power is most limited at minimum input operating voltage. Adjust the transformer turns ratio if needed.
Note on F16: Minimum Recommended Cin: This is the minimum input cap based on 10% pk-pk voltage ripple at the input. This condition is derived at VIN(nom).
Note on F17: Input Capacitance: Enter the input capacitance here based on the minimum calculated result. Ensure that the nominal capacitance is appropriately derated for applied voltage. The text in this cell is flagged red if: -The chosen input capacitor is smaller than the minimum ideal capacitance.
Note on F18: Input Capacitor ESR: Enter the input capacitor ESR here based on the maximum allowed input capacitor ESR to meet the ripple voltage specification. The text in this cell will be red if: -ESR is zero, or -ESR exceeds maximum allowable ESR to meet the voltage ripple specification.
Note on F20: Minimum Recommneded Cout: This is the minimum "effective" output capacitance based on 1% ripple at Vin(min), max load (near current limit). NB: this condition is derived at VIN(min).
Note on F21: Output Capacitance: Enter the output capacitance here based on the minimum calculated result. Make sure that the nominal capacitance is appropriately derated for applied voltage, particularly with ceramics. The text in this cell is flagged red if: -The chosen output capacitor is smaller than the minimum ideal capacitance.
Note on F22: Output Capacitor ESR: Enter the output capacitor ESR here based on the maximum allowed output capacitor ESR to meet the ripple voltage specification. The text in this cell will be red if: -ESR is zero, or -ESR exceeds maximum allowable ESR to meet the voltage ripple specification.
Note on F28: Soft-Start Time: Enter the desired soft-start time as required (must be greater than 6ms). Leave the SS/BIAS pin open circuit to provide a soft-start time of 6ms. Connect an auxiliary bias rail to SS/BIAS to reduce quiescent current and bias power dissipation. The text in the cell below becomes red if: -The specified programmable soft-start time is less than 6ms.
Note on F34: Nominal Input UVLO Turn-On/Off Threshold Levels: Enter the nominal input voltages for UVLO turn-on and turn-off. Note that the LM25183/4 input operating voltage range is 4.5V to 42V. The text in the cell below becomes red if: -The input voltage UVLO turn-on is above 42V -The input voltage UVLO turn-on/off is below 4.5V/3.8V If the internal UVLO is sufficient, connect EN to logic high or VIN.
Note on F41: Diode Drop: Enter the voltage drop of the flyback diode at no load, 25°C (used for turns ratio calculations)
Note on F42: Diode Drop: Enter the voltage drop of the flyback diode at full load, 25°C (used for power loss calculations)
Note on F43: Estimated Thermal Impedance: Enter the LM25183/4's junction-to-ambient thermal impedance, which relates to PCB copper weight and area for heatsinking, local ariflow rate, and other factors.
Note on F44: Ambient Operating Temperature: Enter the LM25183/4's local ambient temperature (TA) here. The text in this cell is flagged red if: -The chosen ambient temperature is below -40°C or above 150°C.
Note on F46: Operating Junction Temperature: Here is an estimate of the LM25183/4's opertaing junction temperature (TJ) at full load and nominal input voltage. The text in this cell is flagged red if: -The calculated junction temperature is below -40°C or above 150°C.
CIN
44µF
7µH
10µF
47nF
15V
15V
1A
340kΩ
68.1kΩ
240kΩ
12.1kΩ
12V...17V
Rtc
316kΩ
Ruv1
Ruv2
Css
RFB
RSET
DCLAMP
DF
1.5 : 1 : 0.5
90.1%
7V
0.25A
44µF
T1
LM25184

## BOM & Schematic
DUAL Output PSR Flyback Converter, VIN = 15 V, VOUT1 = 15 V, IOUT1 = 1 A, VOUT2 = 7 V, IOUT2 = 0.25 A
Low IQ, High Efficiency, PSR Flyback Converter BOM
Count | Ref Des | Value | Description | Size | Part Number | MFR | Footprint (mm) | Area (mm2)
1 | CIN | 10 | Capacitor, Ceramic, 10µF, 50V, X7R, 10% |  | Std | Std | 3.2 x 1.6 | 5.1 |  |  |  | 4
1 | COUT | 44 | Capacitor, Ceramic, 44µF, 25V, X7R, 10% |  | Std | Std | 3.2 x 2.5 | 8 |  |  |  | 5
1 | COUT2 | 44 | Capacitor, Ceramic, 44µF, 25V, X7R, 10% |  | Std | Std | 3.2 x 2.5 | 8 |  |  |  | 5
1 | Css | 47nF | Capacitor, Ceramic, 47nF, 16V, X7R, 10% | 0603 | Std | Std | 1.0 x 0.5 | 0.5 |  |  |  | 1
1 | DFLY | Diode | Rectifying Diode, Schottky | #NAME? | Std | Std | 5.0 x 2.7 | 13.5 |  |  |  | 2
1 | DFLY2 | Diode | Rectifying Diode, Schottky | 0603 | Std | Std | 5.0 x 2.7 | 3.2 |  |  |  | 2
1 | DF | Diode | Clamp Circuit Diode, Fast Recovery |  | Std | Std | 3.6 x 1.8 | 6.5 |  |  |  | 3
1 | DCLAMP | 24V | Clamp Circuit Diode, Zener, 24V | 0603 | Std | Std | 5.0 x 2.7 | 13.5 |  |  |  | 2
1 | DOUT | 17V | Output Clamp Diode, Zener, 17V |  | Std | Std | 1.0 x 0.5 | 1.3 |  |  |  | 1
1 | DOUT2 | 8V | Output Clamp Diode, Zener, 8V |  | Std | Std | 1.6 x 0.8 | 3.2 |  |  |  | 1
1 | RSET | 12.1 | 12.1 | 0603 | Std | Std | 1.0 x 0.5 | 0.5 |  |  |  | 1
1 | RFB | 240 | 240 | 0603 | Std | Std | 1.0 x 0.5 | 0.5 |  |  |  | 1
1 | RUV1 | 340k | Resistor, Chip, 340kΩ, 1/16W, 1% | 0603 | Std | Std | 1.0 x 0.5 | 0.5 |  |  |  | 1
1 | RUV2 | 68.1k | Resistor, Chip, 68.1kΩ, 1/16W, 1% | 0603 | Std | Std | 1.0 x 0.5 | 0.5 |  |  |  | 1
1 | RTC | 316 | Resistor, Chip, 316kΩ, 1/16W, 1% | 0603 | Std | Std | 1.0 x 0.5 | 0.5 |  |  |  | 1
1 | T1 | 7 | Transformer, 7µH, 1.5 : 1 : 0.5, 0mΩ Pri DCR, 5A Sat | - | Various | Various | 11 x 13 | 143 |  |  |  | 7
1 | U1 | LM25184-Q1 | IC, LM25184-Q1, PSR Flyback Converter, 4.5V–42V Input | WSON-8 | LM25184-Q1 | TI | 4.0 x 4.0 | 16
[5 empty] | Total Solution Size (buffered by 25%) |  |  | 280.375 | mm2 = | 0.43458 | in2
NOTES:
* Choose a transformer with saturation current rating higher than the peak current limit setting (5A) for all operating temperatures *
** Appropriately derate effective input and output capacitances for applied voltage and temperature, particularly with ceramics **
*** Use primary-side RC snubber from SW to VIN to dampen leakage inductance spike ***
**** Use flyback diode RC snubber to dampen ringing if needed ****
***** Use output zener to clamp the output at no load *****
CIN
44µF
7µH
10µF
47nF
15V
15V
1A
340kΩ
68.1kΩ
240kΩ
12.1kΩ
12V...17V
Rtc
316kΩ
Ruv1
Ruv2
Css
RFB
RSET
DCLAMP
DF
1.5 : 1 : 0.5
7V
0.25A
44µF
T1
U1
LM5181
LM25184

## EVMs
LM25183/4/-Q1 PSR Flyback Converter Design Tool
LM25184EVM-S12 PCB Design, 2.2" x 1.4" (56mm x 36mm)

## Variable Mgmt (hidden)
EXCEL Variables Names/Calculations
Input from user =
Output =
Constant
Variable Name | Value | STD Units |  | Notes |  |  |  | Iteration
Step 1: Operational Specs
VIN_min | 12 | V | Minimum input voltage |  |  |  |  | 1
VIN_nom | 15 | V | Nominal input voltage
VIN_max | 17 | V | Maximum input voltage
Vout | 15 | V | Output voltage |  |  | 23.85 |  | 1 |  | DUAL Output PSR Flyback Converter, VIN = 15 V, VOUT = 15 V, IOUT = 1 A
Iout | 1 | A | Maximum output current #1 |  |  |  |  | 1 |  | DUAL Output PSR Flyback Converter, VIN = 15 V, VOUT1 = 15 V, IOUT1 = 1 A, VOUT2 = 7 V, IOUT2 = 0.25 A
Rout | 15 | W | Load resistance
Pout | 15 | W | Output power
Vout2 - absolute value | 7 | V | Output voltage #2
Vout2 - with polarity | 7 | V
Iout2 | 0.25 | A | Maximum output current #2 | [10 empty] | LM25183 | 1
Iout2_actual | 0.25 | A | [11 empty] | LM25184 | 2
Rout2 | 28 | W | Load resistance #2 | [6 empty] | Output #1 | Output #2 |  | VARIANT | LM25184 | 2
Pout2 | 1.75 | W | Output power #2 | [6 empty] | 5 | -5
Total Output Power | 16.75 | W | Total power | [6 empty] | 0.2 | 0.2
Turns Ratio, PRI : SEC1 | 1.5 |  | TR primary-secondary1 (dual output) = Np/Nsec1
Turns Ratio, PRI : SEC2 | 3.019 |  | TR primary-secondary2 (dual output) = Np/Nsec2
Turns Ratio, SEC1 : SEC2 | 0.49686 |  | TR sec1-sec2 (dual output) = Nsec1/Nsec2 | [10 empty] | Transformer Turns Ratio |  |  |  | Transformer Turns Ratio
[10 empty] | Isolation Grade |  |  |  | Single Output or Dual 1st Output |  |  |  | SEC1 to SEC2
Diode reverse voltage | 26.3333 | V | [7 empty] | FUNCTIONAL | 1 |  |  | 5 : 1 | 1 |  |  | 5 : 1 | 1
[10 empty] | BASIC | 2 |  |  | 4 : 1 | 2 |  |  | 4 : 1 | 2
Vout_ripple | 150 | mV | 1% Vout ripple spec | [6 empty] | REINFORCED | 3 |  |  | 3 : 1 | 3 |  |  | 3 : 1 | 3
Vout_ripple2 | 70 | mV | 1% Vout2 ripple spec | [10 empty] | 2 : 1 | 4 |  |  | 2 : 1 | 4
[14 empty] | 1.5 : 1 | 5 |  |  | 1 : 1 | 5
Efficiency | 95% |  | Estimate of efficiency | [10 empty] | 1 : 1 | 6 |  |  | 1 : 2 | 6
Pin | 15.7895 | W | Calculate input power assuming initial efficiency estimate | [10 empty] | 1 : 1.5 | 7 |  |  | 1 : 3 | 7
Iin_Vinmin | 1.3158 | A | [11 empty] | 1 : 2 | 8 |  |  | 1 : 4 | 8
Iin_Vinnom | 1.0526 | A | Input currents at min, nom, max Vin |  |  |  |  | 1 | [5 empty] | 1 : 3 | 9 |  |  | 1 : 5 | 9
Iin_Vinmax | 0.92879 | A | [11 empty] | 1 : 4 | 10
Max Pout at Vin-min | 15.5474 | W | TRUE | [9 empty] | Turns_Ratio | 1.5 : 1 | 5 |  | Turns_Ratio2 | 1 : 5 | 9
Max Pout at Vin-min | 1.0365 | A
Fsw_DCM | 350000 | Hz | DCM switching frequency | [9 empty] | Nps | 1.5
Vref | 1.21 | V | Reference voltage | [9 empty] | Nps1 | 1.5 |  |  |  | Scale | 1
Rfb | 240000 | W | Feedback resistor | [6 empty] | Schematic variable defined: |  |  | Nsec1sec2 | 0.49686 |  |  |  | Nsec1sec2 | 0.49686
Internal PDISS at Full Load | 0.1 | W | Power dissipation |  | check… | [7 empty] | Nps2 | 3.019 |  |  |  |  | 0.49686
[10 empty] | SCH_DUAL_UVLOadj_SSadj_TCyes |  |  |  | 0.5 |  |  |  | PRI : SEC1 : SEC2 | 1.5 : 1 : 0.5
Step 2: Circuit Configuration for Single/Dual Output, Int/Adj UVLO, Int/Adj SS, Yes/No TC
SINGLE/DUAL OUTPUT | SINGLE | 1 |  | TC YES/NO | YES | TRUE |  | ILIM pin shorted if 240mA selected | 1 | DUAL, TCyes, IlimRes, UVLOadj, SSadj |  |  | Vout<=5V | 6.3V | 1
| DUAL | 2 |  |  | NO | FALSE |  | ILIM resistor needed (60/120/180mA) | 2 | 2, 1, 2, 1, 1 |  |  | Vout<=8V | 10V | 2
| BIPOLAR | 3 |  | MODE_TC | TCyes | 1 | SHORT_ILIM | IlimRes | 2 | 21211 |  |  | Vout<=12V | 16V | 3
MODE | DUAL | 2 |  |  |  | 1 | [6 empty] | Vout<=20V | 25V | 4
| FALSE | 2 | [10 empty] | Vout>20V | 50V | 5
[13 empty] | Cout Voltage Rating | 25V | 4
Current Limit | YES | 1 |  | UVLO | Adjustable | 1 | Soft Start | Adjustable | 1 |  | Iout Linear Axis | 1
| NO | 2 |  |  | Internal | 2 |  | 6ms Fixed | 2 |  | Iout Log Axis | 2 |  | Footprint |  | Size | Area
MODE_ILIM | YES | 1 |  | MODE_UVLO | UVLOadj | 1 | MODE_SS | SSadj | 1 |  | PLOT_TYPE | 1 |  | 0402 | 1 | 1.0 x 0.5 | 0.5
[14 empty] | 0603 | 2 | 1.6 x 0.8 | 1.3
| TRUE | 2 | [11 empty] | 0805 | 3 | 2.0 x 1.25 | 2.5
Step 3: Flyback Transformer | [13 empty] | 1206 | 4 | 3.2 x 1.6 | 5.1
[8 empty] | 1 | [5 empty] | 1210 | 5 | 3.2 x 2.5 | 8
Don_Vinmin | 0.66527 |  | FALSE |  |  |  |  | 1 |  |  |  |  | Component Size | 1210 | 5 | 3.2 x 2.5
Don_Vinnom | 0.6139
Don_Vinmax | 0.58384
[14 empty] | Footprint |  | Size | Area |  | Footprint |  | Size | Area
Lf | 7e-06 | H | Chosen mag inductance | [10 empty] | 6mm x 6mm | 1 | 6 x 6 | 36 |  | SOD523 | 1 | 1.6 x 0.8 | 1.3
Lleak | 0 | nH | [11 empty] | 7mm x 7mm | 2 | 7 x 7 | 49 |  | SOD323 | 2 | 2.5 x 1.25 | 3.2
Rdcr_pri | 0 | W | Primary winding DCR | [10 empty] | 8mm x 8mm | 3 | 8 x 8 | 64 |  | SOD123 | 3 | 3.6 x 1.8 | 6.5
Rdcr_sec | 0 | W | Secondary winding DCR |  |  |  |  | 2 | [5 empty] | 9mm x 9mm | 4 | 9 x 9 | 81 |  | SMA | 4 | 5.0 x 2.7 | 13.5
Rdcr_sec2 | 0 | W | Secondary winding #2 DCR |  |  |  |  | 1 | [5 empty] | 10mm x 10mm | 5 | 10 x 10 | 100 |  | SMB | 5 | 5.3 x 3.6 | 19.1
[14 empty] | 10mm x 12mm | 6 | 10 x 12 | 120 |  | SMC | 6 | 8.1 x 6.2 | 50.2
Temp - Hot | 100 | °C | [11 empty] | 11mm x 13mm | 7 | 11 x 13 | 143 |  | TO-277 | 7 | 6.5 x 4.3 | 28
Primary winding DCR at hot | 0 | W | [7 empty] | Pk-to-Pk Ripple Current at VIN(nom), DIL |  |  | Transformer Size | [5 empty] | Diode Size
Secondary winding DCR at hot | 0 | W
Secondary winding #2 DCR at hot | 0 | W
Lmin | 12.3613 | uH | TRUE |  | 7
Step 3: Output Capacitor(s)
Icoutrms_VINmin |  | A | Output Cap RMS current
Icoutrms_VINnom |  | A
Icoutrms_VINmax |  | A
Output Ripple Spec (pk-pk) | 150 | mV | Vripple1_spec
Coutmin | 17.1115 | µF
Cout | 44 | µF | Chosen Output Capacitance
Reported Cout ESR max | 83.8409 | mW | Max ESR before ripple exceeds Vripple1
CoutEsr | 3 | mW | Chosen ESR
Ton at Full Load, Vin-nom | 2.911 | µs
Actual Output Ripple | 2.1115 | mVpk-pk | Vripple1_actual |  |  |  | check Vripple variable name…
DUAL OUTPUT
Output Ripple Spec (pk-pk) #2 | 70 | mV | Vripple2_spec
Coutmin2 | 10 | µF | Min 1uF
Cout2 | 44 | µF | Chosen Output Capacitance
Reported Cout ESR max #2 | 213.8409 | mW | Max ESR before ripple exceeds Vripple1 |  |  |  | check Ton for dual output…
CoutEsr2 | 3 | mW | Chosen ESR
Ton at Full Load, Vin-nom | 2.911 | µs |  |  |  |  | check Ton for dual output…
Actual Output Ripple | 2.1115 | mVpk-pk | Vripple2_actual
Step 5: Input Capacitor
Vinripple1 - Input ripple spec | 0.75 | Vpk-pk | Input voltage ripple spec (pk-pk) at Vin(nom) = 5%
Icinrms |  | mA
Cinmin | 1.589 | µF
Reported Cinmin | 4.7 | µF
Cin | 10 | µF | Input capacitance
CinEsrMax | 0.16496 | W
RCinEsr | 0.003 | W | Input capacitance series resistance (ESR)
Reported Cin ESR max | 3 | mΩ
Input current, full load, Vin(nom) | 1.0526 | A
Peak primary current, full load, Vin(nom) | 3.8294 | A
Toff, Vin(nom) | 1.1239 | µs
Input voltage ripple - Vinripple2 | 135.6383 | mVpk-pk | Vinripple2
Step 6: Soft Start
Tss | 0.009 | s | Soft-start time
Iss | 1e-05 | A | Soft-start current
Css | 4.5e-08 | F | Required soft-start cap
Css_u | 4.7e-08 | F | User selected SS cap
Step 7: UVLO Resistors
Rising UVLO/EN Threshold | 1.5 | V
Falling UVLO/EN Threshold | 1.45 | V
Voltage Hysteresis | 0.05 | V
Current before UVLO (rising) | 0 | A
Current after UVLO (rising) | 0.005 | mA
Current Hysteresis | 0.005 | mA
VINUVLO_ON | 9 | V
VINUVLO_OFF | 7 | V
RUV1 | 340 | kΩ | 340 | kΩ | 340 | 340kΩ
RUV2 | 68 | kΩ | 68.1 | kΩ | 68.1 | 68.1kΩ
VINUVLO_ON_ACTUAL | 8.989 | V
VINUVLO_OFF_ACTUAL | 6.9894 | V
Step 8: FB and TC Resistors
Pi | 3.1416 |  | p
Toff_Vinmax |  | sec | Check min Ton and Toff times
Ton_Vinmin |  | sec
Rfb | 238.5 | kΩ | Feedback Resistance - recommneded to user |  |  |  |  | 1
Selected Rfb | 240 | kΩ | Feedback Resistance - chosen by user
Rfb2_u | 237 | kΩ | Std Value Lower Feedback Resistance
Diode TC | -1.5 | mV/°C
RTC | 320000 | Ω
Standard Value RTC | 316 | kΩ
Step 8: Efficiency
Design
Ta | 25 | °C | Ambient Temperature
Components
LTc | 0.004 | %/°C | Transformer DCR Temp Co
θCA | 20 | °C/W | Transformer Core-to-Ambient Thermal Resistance
RCinEsr | 0.003 | W | Input Capacitor ESR
Part Characteristics
Vdd | 5 | V
IQ | 0.00029 | A | Quiescent Current Of Controller (Not Switching!)
IC Power Disipation | Value | Units
Power Dis |  | W
Temp rise | #NAME? | °C
Current (switching) | #NAME? | A
Qrr Current | #NAME? | A
Diode Current | #NAME? | #NAME?
Total Application Switching IQ | #NAME? | A
SCHEMATIC LABELS
RUV1 = 340MΩ | 340kΩ
RUV2 = 68.1kΩ | 68.1kΩ
Lmag = 7µH | 7µH
Rdcr = 0mΩ | 0mΩ
Turns Ratio | 1.5 : 1 : 0.5
Css = 47nF | 47nF
VIN | 15V
VIN range | 12V...17V
VOUT = 15V | 15V |  | 2
VOUT2 = 7V | 7V |  | TRUE
VOUT2 = 7V
Output Cap(s) | Co1 | Co2 |  |  | DUAL
COUT = 44µF | 44µF | 44µF |  |  | 44µF
Capacitance per component (Cout) | 22µF
# of output caps | 2 x
44
Input Cap(s)
CIN | 10µF
Capacitance per component (Cin) | 4.7µF
# of input caps | 3 x
Diode Ref Des | DFLY1 | DFLY2
FB resistor | YES
FB resistor ref des shown or not? | NO
RFB = 238.5kΩ |  | 238.5kΩ
RFB2 = 240kΩ |  | 240kΩ
Show Rt resistor ref des? | NO
Rt
Show TC resistor ref des? | NO | Rtc
RTC = 316kΩ | 316kΩ | Rtc
Rtc
Adjustable UVLO? | YES | Ruv1 | Ruv2 |  | Value | Units | BOM display
RUV1 = 340kΩ | 340 kΩ | 340kΩ |  |  | 340 | kΩ | 340k
RUV2 = 68.1kΩ | 68.1 kΩ | 68.1kΩ |  |  | 68.1 | kΩ | 68.1k
RSET resistor
RSET = 12.1kΩ | 12.1 kΩ | 12.1kΩ |  |  | 0 | Ω | 0
SS Cap
Css = 45nF | 45nF
Css | 47nF | Css | 47nF
Css
Flyback Diode - forward current rating | 2 | A
Flyback Diode - reverse voltage rating | 26 | V
Rpgood | 100kΩ
Full-load efficiency | 90.1%
Half-load efficiency | 89.5%
10% load efficiency | 82.4% | linear scale only
1% load efficiency | 0% | log scale only
Blank out | ¦ | n
OUTPUT CURRENT | 1A
OUTPUT CURRENT #2 - DUAL | 0.25A |  | 2
OUTPUT CURRENT #2 - BIPOLAR
SW | 1
FB | 2
VIN | 3
EN/UVLO | 4
SS/BIAS | 5
TC | 6
RSET | 7
GND | 8

## Calculations - Single (hidden)
Calculations are performed at Vin(nom), Vin(min) and Vin(max) below | [6 empty] | 0.9 | [31 empty] | 7e-06
[7 empty] | 0.9 |  |  | 4.1 |  |  |  |  | 0.82 | [23 empty] | 44 |  | Assume BCM |  | 0.75
| Voltages | [5 empty] | Miscellaneous | [25 empty] | On/Off Times and Eff Duty Cycle | [7 empty] | Cin / Cout |  |  |  | RMS Currents |  | IC Loss | [5 empty] | Flyback Diode Loss |  |  |  | Transformer Loss
| Step | Iout (A) | Pout (W) | Vin (V) | Vout-Reflected (V) | Vsw-max (V) | Duty Cycle | Pout-max (W) | Pout-actual (W) | Iout-max (A) | Vout-actual (V) | Iout-actual | Vout-calc? | Vout-actual -? | Isw (A) | Ton-BCM (µs) | Toff-BCM (µs) | Fsw-max-BCM (kHz) | Fsw-DCM/BCM (kHz) | Ipri-min-BCM (A) | Toff-min-BCM (µs) | Iout-min-BCM (A) | Toff-FFB (µs) | Fsw-FFM (kHz) | Iout-max-FFM (A) | Ipri-DCM (A) | Ipri (A) | COMP (V) | Iout (mA) | Fsw (kHz) | Iout (mA) | Fsw (kHz) | Tsw (µs) | Ton (µs) | Toff (µs) | Ton-diode (µs) | Duty Cycle | Pout actual (W) | Iout actual (A) | Vout actual (V) | Cout (µF) for 1% ripple | Output Pk-Pk Ripple (mV) | Cin (µF) for 5% ripple | Input Pk-Pk Ripple (mV) | Ipri-rms (A) | Isec-rms (A) | P-FET-Cond (W) | P-FET-Sw (W) | P-FET-Qg (W) | P-FET-Coss (W) | P-IQ (W) | P-IC-Total (mW) | P-Diode-Cond (W) | P-Diode-Leak (W) | P-Diode-Snubber (W) | P-Diode-Total (W) | PCu-pri (W) | PCu-sec (W) | Core Loss (W) | P-LeakL-Clamp/Snub (W) | P-Trans-Total (W) | P-Loss-Total (W) | Pout (W) | Efficiency | Efficiency (%) | Check Fsw at Iout-max | Check Pout-max at Iout-max
| 0.1 | 1e-09 | 1.5e-08 | 15 | 23.85 | 38.85 | 0.6139 | 17.9335 | 1.5e-08 | 1.1956 | 15 | 1.2585 | 29212499990 | 15 | 3.4293e-09 | 1.6004e-09 | 1.0065e-09 | 350 | 350 | 3.7586 | 1.1031 | 1.0884 | 0.24067 | 12 | 0.051804 | 0.00011689 | 0.82 | 1.0069 | 1e-06 | 12 | 1e-06 | 12 | 83.3333 | 0.38267 | 82.9507 | 0.24067 | 0.004592 | 0.028241 | 0.61218 | 0.046132 | 17.0273 | 3e-09 | 1.1642e-07 | 8.7348e-06 | 0.032081 | 0.70851 | 0.00011321 | 0.0019114 | 0.0006 | 0.0040752 | 0.00435 | 11.0498 | 9e-10 |  |  | 9e-07 | 0 | 0 | 0 | 0 | 0 | 0.01105 | 1.5e-08 | 1.3575e-06 | 0.00013575 | -50 | -50
| 1 | 0.01 | 0.15 | 15 | 23.85 | 38.85 | 0.6139 | 17.9335 | 0.15 | 1.1956 | 15 | 1.2585 | 2911.2531 | 15 | 0.034293 | 0.016004 | 0.010065 | 350 | 350 | 3.7586 | 1.1031 | 1.0884 | 0.24067 | 67.5618 | 0.051804 | 0.36963 | 0.82 | 1.0386 | 10 | 67.5618 | 10 | 67.5618 | 14.8013 | 0.38267 | 14.4186 | 0.24067 | 0.025854 | 0.159 | 0.5991 | 0.2654 | 17.0273 | 0.034118 | 0.20237 | 15.209 | 0.076123 | 0.7009 | 0.00063741 | 0.010762 | 0.0033781 | 0.022944 | 0.00435 | 42.0709 | 0.009 |  |  | 9 | 0 | 0 | 0 | 0 | 0 | 0.051071 | 0.15 | 0.74601 | 74.6005 | -50 | -50
| 2 | 0.02 | 0.3 | 15 | 23.85 | 38.85 | 0.6139 | 17.9335 | 0.3 | 1.1956 | 15 | 1.2585 | 1450.6312 | 15 | 0.068587 | 0.032007 | 0.02013 | 350 | 350 | 3.7586 | 1.1031 | 1.0884 | 0.24067 | 135.1237 | 0.051804 | 0.52274 | 0.82 | 1.0772 | 20 | 135.1237 | 20 | 135.1237 | 7.4006 | 0.38267 | 7.018 | 0.24067 | 0.051707 | 0.318 | 0.5832 | 0.54527 | 17.0273 | 0.076472 | 0.197 | 14.8378 | 0.10765 | 0.69154 | 0.0012748 | 0.021523 | 0.0067562 | 0.045888 | 0.00435 | 79.7918 | 0.018 |  |  | 18 | 0 | 0 | 0 | 0 | 0 | 0.097792 | 0.3 | 0.75416 | 75.4163 | -50 | -50
| 3 | 0.03 | 0.45 | 15 | 23.85 | 38.85 | 0.6139 | 17.9335 | 0.45 | 1.1956 | 15 | 1.2585 | 963.7593 | 15 | 0.10288 | 0.048011 | 0.030195 | 350 | 350 | 3.7586 | 1.1031 | 1.0884 | 0.24067 | 202.6855 | 0.051804 | 0.64022 | 0.82 | 1.1158 | 30 | 202.6855 | 30 | 202.6855 | 4.9338 | 0.38267 | 4.5511 | 0.24067 | 0.077561 | 0.477 | 0.5673 | 0.84082 | 17.0273 | 0.12706 | 0.19162 | 14.4666 | 0.13185 | 0.68205 | 0.0019122 | 0.032285 | 0.010134 | 0.068831 | 0.00435 | 117.5128 | 0.027 |  |  | 27 | 0 | 0 | 0 | 0 | 0 | 0.14451 | 0.45 | 0.75692 | 75.6922 | -50 | -50
| 4 | 0.04 | 0.6 | 15 | 23.85 | 38.85 | 0.6139 | 17.9335 | 0.6 | 1.1956 | 15 | 1.2585 | 720.325 | 15 | 0.13717 | 0.064014 | 0.04026 | 350 | 350 | 3.7586 | 1.1031 | 1.0884 | 0.24067 | 270.2473 | 0.051804 | 0.73926 | 0.82 | 1.1544 | 40 | 270.2473 | 40 | 270.2473 | 3.7003 | 0.38267 | 3.3176 | 0.24067 | 0.10341 | 0.636 | 0.5514 | 1.1534 | 17.0273 | 0.18589 | 0.18625 | 14.0954 | 0.15225 | 0.67242 | 0.0025497 | 0.043046 | 0.013512 | 0.091775 | 0.00435 | 155.2337 | 0.036 |  |  | 36 | 0 | 0 | 0 | 0 | 0 | 0.19123 | 0.6 | 0.75831 | 75.8309 | -50 | -50
| 5 | 0.05 | 0.75 | 15 | 23.85 | 38.85 | 0.6139 | 17.9335 | 0.75 | 1.1956 | 15 | 1.2585 | 574.2656 | 15 | 0.17147 | 0.080018 | 0.050326 | 350 | 350 | 3.7586 | 1.1031 | 1.0884 | 0.24067 | 337.8091 | 0.051804 | 0.82652 | 0.82652 | 1.193 | 50 | 337.8091 | 50 | 337.8091 | 2.9603 | 0.38571 | 2.5745 | 0.24258 | 0.1303 | 0.80769 | 0.53912 | 1.4982 | 17.0273 | 0.25295 | 0.18067 | 13.7081 | 0.17225 | 0.66753 | 0.0032637 | 0.054236 | 0.01689 | 0.11472 | 0.00435 | 193.4591 | 0.045 |  |  | 45 | 0 | 0 | 0 | 0 | 0 | 0.23846 | 0.75 | 0.75876 | 75.8757 | -50 | -50
| 6 | 0.06 | 0.9 | 15 | 23.85 | 38.85 | 0.6139 | 17.9335 | 0.9 | 1.1956 | 15 | 1.2585 | 476.8938 | 15 | 0.20576 | 0.096021 | 0.060391 | 350 | 350 | 3.7586 | 1.1031 | 1.0884 | 0.24067 | 405.371 | 0.051804 | 0.90541 | 0.90541 | 1.2633 | 60 | 350 | 60 | 350 | 2.8571 | 0.42252 | 2.4346 | 0.26574 | 0.14788 | 1.0042 | 0.57863 | 1.7355 | 17.0273 | 0.32825 | 0.20502 | 15.566 | 0.20102 | 0.72381 | 0.0044451 | 0.061556 | 0.0175 | 0.11886 | 0.00435 | 206.7107 | 0.054 |  |  | 54 | 0 | 0 | 0 | 0 | 0 | 0.26071 | 0.9 | 0.77539 | 77.5387 | -50 | -50
| 7 | 0.07 | 1.05 | 15 | 23.85 | 38.85 | 0.6139 | 17.9335 | 1.05 | 1.1956 | 15 | 1.2585 | 407.3435 | 15 | 0.24005 | 0.11202 | 0.070456 | 350 | 350 | 3.7586 | 1.1031 | 1.0884 | 0.24067 | 472.9328 | 0.051804 | 0.97795 | 0.97795 | 1.317 | 70 | 350 | 70 | 350 | 2.8571 | 0.45638 | 2.4008 | 0.28703 | 0.15973 | 1.1716 | 0.61631 | 1.901 | 17.0273 | 0.41179 | 0.23586 | 17.9109 | 0.22566 | 0.77635 | 0.0056014 | 0.066489 | 0.0175 | 0.11886 | 0.00435 | 212.7991 | 0.063 |  |  | 63 | 0 | 0 | 0 | 0 | 0 | 0.2758 | 1.05 | 0.79198 | 79.1975 | -50 | -50
| 8 | 0.08 | 1.2 | 15 | 23.85 | 38.85 | 0.6139 | 17.9335 | 1.2 | 1.1956 | 15 | 1.2585 | 355.1815 | 15 | 0.27435 | 0.12803 | 0.080521 | 350 | 350 | 3.7586 | 1.1031 | 1.0884 | 0.24067 | 540.4946 | 0.051804 | 1.0455 | 1.0455 | 1.367 | 80 | 350 | 80 | 350 | 2.8571 | 0.48789 | 2.3693 | 0.30685 | 0.17076 | 1.3389 | 0.65021 | 2.0592 | 17.0273 | 0.50356 | 0.26602 | 20.2042 | 0.24943 | 0.82449 | 0.0068436 | 0.071079 | 0.0175 | 0.11886 | 0.00435 | 218.632 | 0.072 |  |  | 72 | 0 | 0 | 0 | 0 | 0 | 0.29063 | 1.2 | 0.80503 | 80.5028 | -50 | -50
| 9 | 0.09 | 1.35 | 15 | 23.85 | 38.85 | 0.6139 | 17.9335 | 1.35 | 1.1956 | 15 | 1.2585 | 314.6119 | 15 | 0.30864 | 0.14403 | 0.090586 | 350 | 350 | 3.7586 | 1.1031 | 1.0884 | 0.24067 | 608.0564 | 0.051804 | 1.1089 | 1.1089 | 1.414 | 90 | 350 | 90 | 350 | 2.8571 | 0.51748 | 2.3397 | 0.32546 | 0.18112 | 1.5063 | 0.68104 | 2.2118 | 17.0273 | 0.60356 | 0.29554 | 22.4494 | 0.27247 | 0.86902 | 0.0081661 | 0.075391 | 0.0175 | 0.11886 | 0.00435 | 224.2662 | 0.081 |  |  | 81 | 0 | 0 | 0 | 0 | 0 | 0.30527 | 1.35 | 0.81558 | 81.5579 | -50 | -50
| 10 | 0.1 | 1.5 | 15 | 23.85 | 38.85 | 0.6139 | 17.9335 | 1.5 | 1.1956 | 15 | 1.2585 | 282.1568 | 15 | 0.34293 | 0.16004 | 0.10065 | 350 | 350 | 3.7586 | 1.1031 | 1.0884 | 0.24067 | 675.6183 | 0.051804 | 1.1689 | 1.1689 | 1.4584 | 100 | 350 | 100 | 350 | 2.8571 | 0.54548 | 2.3117 | 0.34307 | 0.19092 | 1.6737 | 0.70929 | 2.3597 | 17.0273 | 0.71181 | 0.32444 | 24.6491 | 0.29487 | 0.91053 | 0.0095643 | 0.079469 | 0.0175 | 0.11886 | 0.00435 | 229.7424 | 0.09 |  |  | 90 | 0 | 0 | 0 | 0 | 0 | 0.31974 | 1.5 | 0.82429 | 82.4292 | -50 | -50
| 11 | 0.11 | 1.65 | 15 | 23.85 | 38.85 | 0.6139 | 17.9335 | 1.65 | 1.1956 | 15 | 1.2585 | 255.6033 | 15 | 0.37723 | 0.17604 | 0.11072 | 350 | 350 | 3.7586 | 1.1031 | 1.0884 | 0.24067 | 743.1801 | 0.051804 | 1.2259 | 1.2259 | 1.5007 | 110 | 350 | 110 | 350 | 2.8571 | 0.5721 | 2.285 | 0.35981 | 0.20023 | 1.8411 | 0.73534 | 2.5037 | 17.0273 | 0.82829 | 0.35278 | 26.8058 | 0.31672 | 0.94946 | 0.011034 | 0.083348 | 0.0175 | 0.11886 | 0.00435 | 235.0912 | 0.099 |  |  | 99 | 0 | 0 | 0 | 0 | 0 | 0.33409 | 1.65 | 0.83162 | 83.1615 | -50 | -50
| 12 | 0.12 | 1.8 | 15 | 23.85 | 38.85 | 0.6139 | 17.9335 | 1.8 | 1.1956 | 15 | 1.2585 | 233.4759 | 15 | 0.41152 | 0.19204 | 0.12078 | 350 | 350 | 3.7586 | 1.1031 | 1.0884 | 0.24067 | 810.7419 | 0.051804 | 1.2804 | 1.2804 | 1.5411 | 120 | 350 | 120 | 350 | 2.8571 | 0.59754 | 2.2596 | 0.37581 | 0.20914 | 2.0084 | 0.75949 | 2.6444 | 17.0273 | 0.953 | 0.38056 | 28.9213 | 0.33808 | 0.98614 | 0.012573 | 0.087054 | 0.0175 | 0.11886 | 0.00435 | 240.3357 | 0.108 |  |  | 108 | 0 | 0 | 0 | 0 | 0 | 0.34834 | 1.8 | 0.83786 | 83.7858 | -50 | -50
| 13 | 0.13 | 1.95 | 15 | 23.85 | 38.85 | 0.6139 | 17.9335 | 1.95 | 1.1956 | 15 | 1.2585 | 214.7533 | 15 | 0.44581 | 0.20805 | 0.13085 | 350 | 350 | 3.7586 | 1.1031 | 1.0884 | 0.24067 | 878.3037 | 0.051804 | 1.3327 | 1.3327 | 1.5798 | 130 | 350 | 130 | 350 | 2.8571 | 0.62194 | 2.2352 | 0.39116 | 0.21768 | 2.1758 | 0.78196 | 2.7825 | 17.0273 | 1.086 | 0.40783 | 30.9975 | 0.35899 | 1.0209 | 0.014176 | 0.090609 | 0.0175 | 0.11886 | 0.00435 | 245.4942 | 0.117 |  |  | 117 | 0 | 0 | 0 | 0 | 0 | 0.36249 | 1.95 | 0.84325 | 84.3245 | -50 | -50
| 14 | 0.14 | 2.1 | 15 | 23.85 | 38.85 | 0.6139 | 17.9335 | 2.1 | 1.1956 | 15 | 1.2585 | 198.7058 | 15 | 0.48011 | 0.22405 | 0.14091 | 350 | 350 | 3.7586 | 1.1031 | 1.0884 | 0.24067 | 945.8656 | 0.051804 | 1.383 | 1.383 | 1.6171 | 140 | 350 | 140 | 350 | 2.8571 | 0.64542 | 2.2117 | 0.40592 | 0.2259 | 2.3432 | 0.80296 | 2.9182 | 17.0273 | 1.2271 | 0.43458 | 33.036 | 0.37951 | 1.0538 | 0.015843 | 0.094029 | 0.0175 | 0.11886 | 0.00435 | 250.5814 | 0.126 |  |  | 126 | 0 | 0 | 0 | 0 | 0 | 0.37658 | 2.1 | 0.84794 | 84.7943 | -50 | -50
| 15 | 0.15 | 2.25 | 15 | 23.85 | 38.85 | 0.6139 | 17.9335 | 2.25 | 1.1956 | 15 | 1.2585 | 184.7985 | 15 | 0.5144 | 0.24005 | 0.15098 | 350 | 350 | 3.7586 | 1.1031 | 1.0884 | 0.24067 | 1013.4274 | 0.051804 | 1.4316 | 1.4316 | 1.653 | 150 | 350 | 150 | 350 | 2.8571 | 0.66807 | 2.1891 | 0.42017 | 0.23382 | 2.5105 | 0.82263 | 3.0518 | 17.0273 | 1.3766 | 0.46086 | 35.038 | 0.39967 | 1.0852 | 0.017571 | 0.097329 | 0.0175 | 0.11886 | 0.00435 | 255.6091 | 0.135 |  |  | 135 | 0 | 0 | 0 | 0 | 0 | 0.39061 | 2.25 | 0.85208 | 85.2076 | -50 | -50
| 16 | 0.16 | 2.4 | 15 | 23.85 | 38.85 | 0.6139 | 17.9335 | 2.4 | 1.1956 | 15 | 1.2585 | 172.63 | 15 | 0.54869 | 0.25606 | 0.16104 | 350 | 350 | 3.7586 | 1.1031 | 1.0884 | 0.24067 | 1080.9892 | 0.051804 | 1.4785 | 1.4785 | 1.6878 | 160 | 350 | 160 | 350 | 2.8571 | 0.68998 | 2.1672 | 0.43395 | 0.24149 | 2.6779 | 0.8411 | 3.1838 | 17.0273 | 1.5342 | 0.48666 | 37.0049 | 0.41949 | 1.1152 | 0.019357 | 0.10052 | 0.0175 | 0.11886 | 0.00435 | 260.5871 | 0.144 |  |  | 144 | 0 | 0 | 0 | 0 | 0 | 0.40459 | 2.4 | 0.85574 | 85.5741 | -50 | -50
| 17 | 0.17 | 2.55 | 15 | 23.85 | 38.85 | 0.6139 | 17.9335 | 2.55 | 1.1956 | 15 | 1.2585 | 161.8935 | 15 | 0.58299 | 0.27206 | 0.17111 | 350 | 350 | 3.7586 | 1.1031 | 1.0884 | 0.24067 | 1148.551 | 0.051804 | 1.524 | 1.524 | 1.7215 | 170 | 350 | 170 | 350 | 2.8571 | 0.71121 | 2.1459 | 0.4473 | 0.24892 | 2.8453 | 0.8585 | 3.3142 | 17.0273 | 1.7001 | 0.51201 | 38.9377 | 0.439 | 1.1438 | 0.0212 | 0.10361 | 0.0175 | 0.11886 | 0.00435 | 265.5236 | 0.153 |  |  | 153 | 0 | 0 | 0 | 0 | 0 | 0.41852 | 2.55 | 0.85901 | 85.9013 | -50 | -50
| 18 | 0.18 | 2.7 | 15 | 23.85 | 38.85 | 0.6139 | 17.9335 | 2.7 | 1.1956 | 15 | 1.2585 | 152.3504 | 15 | 0.61728 | 0.28806 | 0.18117 | 350 | 350 | 3.7586 | 1.1031 | 1.0884 | 0.24067 | 1216.1129 | 0.051804 | 1.5682 | 1.5682 | 1.7542 | 180 | 350 | 180 | 350 | 2.8571 | 0.73183 | 2.1253 | 0.46027 | 0.25614 | 3.0126 | 0.8749 | 3.4434 | 17.0273 | 1.8743 | 0.53692 | 40.8375 | 0.45823 | 1.1713 | 0.023097 | 0.10662 | 0.0175 | 0.11886 | 0.00435 | 270.4253 | 0.162 |  |  | 162 | 0 | 0 | 0 | 0 | 0 | 0.43243 | 2.7 | 0.86195 | 86.1952 | -50 | -50
| 19 | 0.19 | 2.85 | 15 | 23.85 | 38.85 | 0.6139 | 17.9335 | 2.85 | 1.1956 | 15 | 1.2585 | 143.8122 | 15 | 0.65157 | 0.30407 | 0.19124 | 350 | 350 | 3.7586 | 1.1031 | 1.0884 | 0.24067 | 1283.6747 | 0.051804 | 1.6112 | 1.6112 | 1.7861 | 190 | 350 | 190 | 350 | 2.8571 | 0.75189 | 2.1053 | 0.47288 | 0.26316 | 3.18 | 0.89039 | 3.5715 | 17.0273 | 2.0566 | 0.5614 | 42.7051 | 0.47719 | 1.1977 | 0.025049 | 0.10954 | 0.0175 | 0.11886 | 0.00435 | 275.2982 | 0.171 |  |  | 171 | 0 | 0 | 0 | 0 | 0 | 0.4463 | 2.85 | 0.86461 | 86.4606 | -50 | -50
| 20 | 0.2 | 3 | 15 | 23.85 | 38.85 | 0.6139 | 17.9335 | 3 | 1.1956 | 15 | 1.2585 | 136.1282 | 15 | 0.68587 | 0.32007 | 0.2013 | 350 | 350 | 3.7586 | 1.1031 | 1.0884 | 0.24067 | 1351.2365 | 0.051804 | 1.653 | 1.653 | 1.8171 | 200 | 350 | 200 | 350 | 2.8571 | 0.77142 | 2.0857 | 0.48517 | 0.27 | 3.3474 | 0.90504 | 3.6986 | 17.0273 | 2.2472 | 0.58547 | 44.5415 | 0.49591 | 1.2231 | 0.027052 | 0.11239 | 0.0175 | 0.11886 | 0.00435 | 280.1472 | 0.18 |  |  | 180 | 0 | 0 | 0 | 0 | 0 | 0.46015 | 3 | 0.86702 | 86.7015 | -50 | -50
| 21 | 0.21 | 3.15 | 15 | 23.85 | 38.85 | 0.6139 | 17.9335 | 3.15 | 1.1956 | 15 | 1.2585 | 129.1763 | 15 | 0.72016 | 0.33607 | 0.21137 | 350 | 350 | 3.7586 | 1.1031 | 1.0884 | 0.24067 | 1418.7983 | 0.051804 | 1.6939 | 1.6939 | 1.8473 | 210 | 350 | 210 | 350 | 2.8571 | 0.79047 | 2.0667 | 0.49715 | 0.27666 | 3.5147 | 0.91892 | 3.8248 | 17.0273 | 2.4461 | 0.60912 | 46.3475 | 0.51439 | 1.2476 | 0.029106 | 0.11516 | 0.0175 | 0.11886 | 0.00435 | 284.9766 | 0.189 |  |  | 189 | 0 | 0 | 0 | 0 | 0 | 0.47398 | 3.15 | 0.86921 | 86.9211 | -50 | -50
| 22 | 0.22 | 3.3 | 15 | 23.85 | 38.85 | 0.6139 | 17.9335 | 3.3 | 1.1956 | 15 | 1.2585 | 122.8568 | 15 | 0.75445 | 0.35208 | 0.22143 | 350 | 350 | 3.7586 | 1.1031 | 1.0884 | 0.24067 | 1486.3602 | 0.051804 | 1.7337 | 1.7337 | 1.8768 | 220 | 350 | 220 | 350 | 2.8571 | 0.80907 | 2.0481 | 0.50885 | 0.28317 | 3.6821 | 0.93208 | 3.9504 | 17.0273 | 2.6531 | 0.63239 | 48.1238 | 0.53266 | 1.2712 | 0.031209 | 0.11787 | 0.0175 | 0.11886 | 0.00435 | 289.7902 | 0.198 |  |  | 198 | 0 | 0 | 0 | 0 | 0 | 0.48779 | 3.3 | 0.87122 | 87.122 | -50 | -50
| 23 | 0.23 | 3.45 | 15 | 23.85 | 38.85 | 0.6139 | 17.9335 | 3.45 | 1.1956 | 15 | 1.2585 | 117.0871 | 15 | 0.78875 | 0.36808 | 0.2315 | 350 | 350 | 3.7586 | 1.1031 | 1.0884 | 0.24067 | 1553.922 | 0.051804 | 1.7727 | 1.7727 | 1.9057 | 230 | 350 | 230 | 350 | 2.8571 | 0.82726 | 2.0299 | 0.52029 | 0.28954 | 3.8495 | 0.94457 | 4.0754 | 17.0273 | 2.8685 | 0.65526 | 49.871 | 0.55071 | 1.294 | 0.033361 | 0.12052 | 0.0175 | 0.11886 | 0.00435 | 294.5913 | 0.207 |  |  | 207 | 0 | 0 | 0 | 0 | 0 | 0.50159 | 3.45 | 0.87307 | 87.3066 | -50 | -50
| 24 | 0.24 | 3.6 | 15 | 23.85 | 38.85 | 0.6139 | 17.9335 | 3.6 | 1.1956 | 15 | 1.2585 | 111.7986 | 15 | 0.82304 | 0.38408 | 0.24156 | 350 | 350 | 3.7586 | 1.1031 | 1.0884 | 0.24067 | 1621.4838 | 0.051804 | 1.8108 | 1.8108 | 1.9339 | 240 | 350 | 240 | 350 | 2.8571 | 0.84505 | 2.0121 | 0.53148 | 0.29577 | 4.0168 | 0.95643 | 4.1998 | 17.0273 | 3.092 | 0.67776 | 51.5898 | 0.56858 | 1.316 | 0.035561 | 0.12311 | 0.0175 | 0.11886 | 0.00435 | 299.3826 | 0.216 |  |  | 216 | 0 | 0 | 0 | 0 | 0 | 0.51538 | 3.6 | 0.87477 | 87.4767 | -50 | -50
| 25 | 0.25 | 3.75 | 15 | 23.85 | 38.85 | 0.6139 | 17.9335 | 3.75 | 1.1956 | 15 | 1.2585 | 106.9335 | 15 | 0.85733 | 0.40009 | 0.25163 | 350 | 350 | 3.7586 | 1.1031 | 1.0884 | 0.24067 | 1689.0456 | 0.051804 | 1.8482 | 1.8482 | 1.9616 | 250 | 350 | 250 | 350 | 2.8571 | 0.86247 | 1.9947 | 0.54244 | 0.30187 | 4.1842 | 0.9677 | 4.3239 | 17.0273 | 3.3238 | 0.69988 | 53.2808 | 0.58625 | 1.3373 | 0.037806 | 0.12565 | 0.0175 | 0.11886 | 0.00435 | 304.1668 | 0.225 |  |  | 225 | 0 | 0 | 0 | 0 | 0 | 0.52917 | 3.75 | 0.87634 | 87.6339 | -50 | -50
| 26 | 0.26 | 3.9 | 15 | 23.85 | 38.85 | 0.6139 | 17.9335 | 3.9 | 1.1956 | 15 | 1.2585 | 102.4429 | 15 | 0.89163 | 0.41609 | 0.26169 | 350 | 350 | 3.7586 | 1.1031 | 1.0884 | 0.24067 | 1756.6075 | 0.051804 | 1.8848 | 1.8848 | 1.9887 | 260 | 350 | 260 | 350 | 2.8571 | 0.87955 | 1.9776 | 0.55318 | 0.30784 | 4.3516 | 0.97841 | 4.4476 | 17.0273 | 3.5638 | 0.72165 | 54.9446 | 0.60375 | 1.358 | 0.040097 | 0.12814 | 0.0175 | 0.11886 | 0.00435 | 308.9461 | 0.234 |  |  | 234 | 0 | 0 | 0 | 0 | 0 | 0.54295 | 3.9 | 0.8778 | 87.7796 | -50 | -50
| 27 | 0.27 | 4.05 | 15 | 23.85 | 38.85 | 0.6139 | 17.9335 | 4.05 | 1.1956 | 15 | 1.2585 | 98.2852 | 15 | 0.92592 | 0.4321 | 0.27176 | 350 | 350 | 3.7586 | 1.1031 | 1.0884 | 0.24067 | 1824.1693 | 0.051804 | 1.9207 | 1.9207 | 2.0153 | 270 | 350 | 270 | 350 | 2.8571 | 0.89631 | 1.9608 | 0.56372 | 0.31371 | 4.5189 | 0.9886 | 4.5711 | 17.0273 | 3.8121 | 0.74305 | 56.5816 | 0.62109 | 1.378 | 0.042432 | 0.13058 | 0.0175 | 0.11886 | 0.00435 | 313.7225 | 0.243 |  |  | 243 | 0 | 0 | 0 | 0 | 0 | 0.55672 | 4.05 | 0.87915 | 87.915 | -50 | -50
| 28 | 0.28 | 4.2 | 15 | 23.85 | 38.85 | 0.6139 | 17.9335 | 4.2 | 1.1956 | 15 | 1.2585 | 94.4248 | 15 | 0.96021 | 0.4481 | 0.28182 | 350 | 350 | 3.7586 | 1.1031 | 1.0884 | 0.24067 | 1891.7311 | 0.051804 | 1.9559 | 1.9559 | 2.0414 | 280 | 350 | 280 | 350 | 2.8571 | 0.91276 | 1.9444 | 0.57406 | 0.31946 | 4.6863 | 0.9983 | 4.6943 | 17.0273 | 4.0686 | 0.76411 | 58.1925 | 0.63826 | 1.3973 | 0.044811 | 0.13298 | 0.0175 | 0.11886 | 0.00435 | 318.4977 | 0.252 |  |  | 252 | 0 | 0 | 0 | 0 | 0 | 0.5705 | 4.2 | 0.88041 | 88.0411 | -50 | -50
| 29 | 0.29 | 4.35 | 15 | 23.85 | 38.85 | 0.6139 | 17.9335 | 4.35 | 1.1956 | 15 | 1.2585 | 90.8309 | 15 | 0.99451 | 0.4641 | 0.29189 | 350 | 350 | 3.7586 | 1.1031 | 1.0884 | 0.24067 | 1959.2929 | 0.051804 | 1.9905 | 1.9905 | 2.0671 | 290 | 350 | 290 | 350 | 2.8571 | 0.92891 | 1.9282 | 0.58422 | 0.32512 | 4.8537 | 1.0075 | 4.8174 | 17.0273 | 4.3333 | 0.78482 | 59.7776 | 0.65528 | 1.4162 | 0.047233 | 0.13533 | 0.0175 | 0.11886 | 0.00435 | 323.2734 | 0.261 |  |  | 261 | 0 | 0 | 0 | 0 | 0 | 0.58427 | 4.35 | 0.88159 | 88.1589 | -50 | -50
| 30 | 0.3 | 4.5 | 15 | 23.85 | 38.85 | 0.6139 | 17.9335 | 4.5 | 1.1956 | 15 | 1.2585 | 87.4768 | 15 | 1.0288 | 0.48011 | 0.30195 | 350 | 350 | 3.7586 | 1.1031 | 1.0884 | 0.24067 | 2026.8548 | 0.051804 | 2.0246 | 2.0246 | 2.0923 | 300 | 350 | 300 | 350 | 2.8571 | 0.94479 | 1.9124 | 0.59421 | 0.33068 | 5.0211 | 1.0163 | 4.9405 | 17.0273 | 4.6063 | 0.8052 | 61.3374 | 0.67216 | 1.4344 | 0.049697 | 0.13764 | 0.0175 | 0.11886 | 0.00435 | 328.051 | 0.27 |  |  | 270 | 0 | 0 | 0 | 0 | 0 | 0.59805 | 4.5 | 0.88269 | 88.269 | -50 | -50
| 31 | 0.31 | 4.65 | 15 | 23.85 | 38.85 | 0.6139 | 17.9335 | 4.65 | 1.1956 | 15 | 1.2585 | 84.3395 | 15 | 1.0631 | 0.49611 | 0.31202 | 350 | 350 | 3.7586 | 1.1031 | 1.0884 | 0.24067 | 2094.4166 | 0.051804 | 2.058 | 2.058 | 2.1171 | 310 | 350 | 310 | 350 | 2.8571 | 0.96041 | 1.8967 | 0.60403 | 0.33614 | 5.1884 | 1.0247 | 5.0635 | 17.0273 | 4.8875 | 0.82525 | 62.8724 | 0.68889 | 1.4522 | 0.052203 | 0.13992 | 0.0175 | 0.11886 | 0.00435 | 332.8317 | 0.279 |  |  | 279 | 0 | 0 | 0 | 0 | 0 | 0.61183 | 4.65 | 0.88372 | 88.3723 | -50 | -50
| 32 | 0.32 | 4.8 | 15 | 23.85 | 38.85 | 0.6139 | 17.9335 | 4.8 | 1.1956 | 15 | 1.2585 | 81.3984 | 15 | 1.0974 | 0.51211 | 0.32208 | 350 | 350 | 3.7586 | 1.1031 | 1.0884 | 0.24067 | 2161.9784 | 0.051804 | 2.091 | 2.091 | 2.1414 | 320 | 350 | 320 | 350 | 2.8571 | 0.97578 | 1.8814 | 0.6137 | 0.34152 | 5.3558 | 1.0326 | 5.1865 | 17.0273 | 5.1769 | 0.84496 | 64.3829 | 0.70549 | 1.4694 | 0.054749 | 0.14216 | 0.0175 | 0.11886 | 0.00435 | 337.6168 | 0.288 |  |  | 288 | 0 | 0 | 0 | 0 | 0 | 0.62562 | 4.8 | 0.88469 | 88.4692 | -50 | -50
| 33 | 0.33 | 4.95 | 15 | 23.85 | 38.85 | 0.6139 | 17.9335 | 4.95 | 1.1956 | 15 | 1.2585 | 78.6359 | 15 | 1.1317 | 0.52812 | 0.33215 | 350 | 350 | 3.7586 | 1.1031 | 1.0884 | 0.24067 | 2229.5402 | 0.051804 | 2.1234 | 2.1234 | 2.1655 | 330 | 350 | 330 | 350 | 2.8571 | 0.99091 | 1.8662 | 0.62321 | 0.34682 | 5.5232 | 1.0402 | 5.3096 | 17.0273 | 5.4746 | 0.86436 | 65.8693 | 0.72196 | 1.4862 | 0.057335 | 0.14436 | 0.0175 | 0.11886 | 0.00435 | 342.4072 | 0.297 |  |  | 297 | 0 | 0 | 0 | 0 | 0 | 0.63941 | 4.95 | 0.8856 | 88.5604 | -50 | -50
| 34 | 0.34 | 5.1 | 15 | 23.85 | 38.85 | 0.6139 | 17.9335 | 5.1 | 1.1956 | 15 | 1.2585 | 76.0361 | 15 | 1.166 | 0.54412 | 0.34221 | 350 | 350 | 3.7586 | 1.1031 | 1.0884 | 0.24067 | 2297.1021 | 0.051804 | 2.1553 | 2.1553 | 2.1891 | 340 | 350 | 340 | 350 | 2.8571 | 1.0058 | 1.8513 | 0.63258 | 0.35203 | 5.6905 | 1.0474 | 5.4329 | 17.0273 | 5.7805 | 0.88344 | 67.332 | 0.73831 | 1.5025 | 0.059961 | 0.14653 | 0.0175 | 0.11886 | 0.00435 | 347.204 | 0.306 |  |  | 306 | 0 | 0 | 0 | 0 | 0 | 0.6532 | 5.1 | 0.88646 | 88.6463 | -50 | -50
| 35 | 0.35 | 5.25 | 15 | 23.85 | 38.85 | 0.6139 | 17.9335 | 5.25 | 1.1956 | 15 | 1.2585 | 73.5851 | 15 | 1.2003 | 0.56012 | 0.35228 | 350 | 350 | 3.7586 | 1.1031 | 1.0884 | 0.24067 | 2364.6639 | 0.051804 | 2.1868 | 2.1868 | 2.2124 | 350 | 350 | 350 | 350 | 2.8571 | 1.0205 | 1.8367 | 0.64182 | 0.35717 | 5.8579 | 1.0543 | 5.5563 | 17.0273 | 6.0946 | 0.90221 | 68.7714 | 0.75454 | 1.5184 | 0.062626 | 0.14867 | 0.0175 | 0.11886 | 0.00435 | 352.008 | 0.315 |  |  | 315 | 0 | 0 | 0 | 0 | 0 | 0.66701 | 5.25 | 0.88727 | 88.7273 | -50 | -50
| 36 | 0.36 | 5.4 | 15 | 23.85 | 38.85 | 0.6139 | 17.9335 | 5.4 | 1.1956 | 15 | 1.2585 | 71.2705 | 15 | 1.2346 | 0.57613 | 0.36234 | 350 | 350 | 3.7586 | 1.1031 | 1.0884 | 0.24067 | 2432.2257 | 0.051804 | 2.2178 | 2.2178 | 2.2354 | 360 | 350 | 360 | 350 | 2.8571 | 1.035 | 1.8222 | 0.65092 | 0.36224 | 6.0253 | 1.0608 | 5.6798 | 17.0273 | 6.417 | 0.92068 | 70.1877 | 0.77065 | 1.5338 | 0.065329 | 0.15078 | 0.0175 | 0.11886 | 0.00435 | 356.82 | 0.324 |  |  | 324 | 0 | 0 | 0 | 0 | 0 | 0.68082 | 5.4 | 0.88804 | 88.8038 | -50 | -50
| 37 | 0.37 | 5.55 | 15 | 23.85 | 38.85 | 0.6139 | 17.9335 | 5.55 | 1.1956 | 15 | 1.2585 | 69.0813 | 15 | 1.2689 | 0.59213 | 0.37241 | 350 | 350 | 3.7586 | 1.1031 | 1.0884 | 0.24067 | 2499.7875 | 0.051804 | 2.2484 | 2.2484 | 2.2581 | 370 | 350 | 370 | 350 | 2.8571 | 1.0492 | 1.8079 | 0.6599 | 0.36724 | 6.1926 | 1.067 | 5.8037 | 17.0273 | 6.7476 | 0.93884 | 71.5813 | 0.78665 | 1.5489 | 0.06807 | 0.15286 | 0.0175 | 0.11886 | 0.00435 | 361.6407 | 0.333 |  |  | 333 | 0 | 0 | 0 | 0 | 0 | 0.69464 | 5.55 | 0.88876 | 88.8762 | -50 | -50
| 38 | 0.38 | 5.7 | 15 | 23.85 | 38.85 | 0.6139 | 17.9335 | 5.7 | 1.1956 | 15 | 1.2585 | 67.0075 | 15 | 1.3031 | 0.60813 | 0.38247 | 350 | 350 | 3.7586 | 1.1031 | 1.0884 | 0.24067 | 2567.3494 | 0.051804 | 2.2786 | 2.2786 | 2.2804 | 380 | 350 | 380 | 350 | 2.8571 | 1.0633 | 1.7938 | 0.66876 | 0.37216 | 6.36 | 1.0729 | 5.9277 | 17.0273 | 7.0865 | 0.9567 | 72.9526 | 0.80254 | 1.5636 | 0.070848 | 0.15491 | 0.0175 | 0.11886 | 0.00435 | 366.4708 | 0.342 |  |  | 342 | 0 | 0 | 0 | 0 | 0 | 0.70847 | 5.7 | 0.88945 | 88.9448 | -50 | -50
| 39 | 0.39 | 5.85 | 15 | 23.85 | 38.85 | 0.6139 | 17.9335 | 5.85 | 1.1956 | 15 | 1.2585 | 65.0403 | 15 | 1.3374 | 0.62414 | 0.39254 | 350 | 350 | 3.7586 | 1.1031 | 1.0884 | 0.24067 | 2634.9112 | 0.051804 | 2.3083 | 2.3083 | 2.3025 | 390 | 350 | 390 | 350 | 2.8571 | 1.0772 | 1.7799 | 0.6775 | 0.37703 | 6.5274 | 1.0785 | 6.0521 | 17.0273 | 7.4336 | 0.97427 | 74.3018 | 0.81833 | 1.5778 | 0.073663 | 0.15694 | 0.0175 | 0.11886 | 0.00435 | 371.3108 | 0.351 |  |  | 351 | 0 | 0 | 0 | 0 | 0 | 0.72231 | 5.85 | 0.8901 | 89.0098 | -50 | -50
| 40 | 0.4 | 6 | 15 | 23.85 | 38.85 | 0.6139 | 17.9335 | 6 | 1.1956 | 15 | 1.2585 | 63.1717 | 15 | 1.3717 | 0.64014 | 0.4026 | 350 | 350 | 3.7586 | 1.1031 | 1.0884 | 0.24067 | 2702.473 | 0.051804 | 2.3378 | 2.3378 | 2.3243 | 400 | 350 | 400 | 350 | 2.8571 | 1.091 | 1.7662 | 0.68613 | 0.38183 | 6.6947 | 1.0838 | 6.1769 | 17.0273 | 7.7889 | 0.99155 | 75.6291 | 0.83402 | 1.5918 | 0.076514 | 0.15894 | 0.0175 | 0.11886 | 0.00435 | 376.1614 | 0.36 |  |  | 360 | 0 | 0 | 0 | 0 | 0 | 0.73616 | 6 | 0.89071 | 89.0715 | -50 | -50
| 41 | 0.41 | 6.15 | 15 | 23.85 | 38.85 | 0.6139 | 17.9335 | 6.15 | 1.1956 | 15 | 1.2585 | 61.3945 | 15 | 1.406 | 0.65614 | 0.41267 | 350 | 350 | 3.7586 | 1.1031 | 1.0884 | 0.24067 | 2770.0348 | 0.051804 | 2.3668 | 2.3668 | 2.3458 | 410 | 350 | 410 | 350 | 2.8571 | 1.1045 | 1.7526 | 0.69466 | 0.38658 | 6.8621 | 1.0889 | 6.302 | 17.0273 | 8.1525 | 1.0085 | 76.9349 | 0.84961 | 1.6054 | 0.079401 | 0.16091 | 0.0175 | 0.11886 | 0.00435 | 381.023 | 0.369 |  |  | 369 | 0 | 0 | 0 | 0 | 0 | 0.75002 | 6.15 | 0.8913 | 89.1301 | -50 | -50
| 42 | 0.42 | 6.3 | 15 | 23.85 | 38.85 | 0.6139 | 17.9335 | 6.3 | 1.1956 | 15 | 1.2585 | 59.7021 | 15 | 1.4403 | 0.67215 | 0.42273 | 350 | 350 | 3.7586 | 1.1031 | 1.0884 | 0.24067 | 2837.5967 | 0.051804 | 2.3955 | 2.3955 | 2.367 | 420 | 350 | 420 | 350 | 2.8571 | 1.1179 | 1.7393 | 0.70308 | 0.39126 | 7.0295 | 1.0937 | 6.4274 | 17.0273 | 8.5243 | 1.0252 | 78.2195 | 0.8651 | 1.6186 | 0.082324 | 0.16286 | 0.0175 | 0.11886 | 0.00435 | 385.8961 | 0.378 |  |  | 378 | 0 | 0 | 0 | 0 | 0 | 0.7639 | 6.3 | 0.89186 | 89.1859 | -50 | -50
| 43 | 0.43 | 6.45 | 15 | 23.85 | 38.85 | 0.6139 | 17.9335 | 6.45 | 1.1956 | 15 | 1.2585 | 58.0886 | 15 | 1.4746 | 0.68815 | 0.4328 | 350 | 350 | 3.7586 | 1.1031 | 1.0884 | 0.24067 | 2905.1585 | 0.051804 | 2.4238 | 2.4238 | 2.388 | 430 | 350 | 430 | 350 | 2.8571 | 1.1311 | 1.726 | 0.7114 | 0.39589 | 7.1968 | 1.0982 | 6.5534 | 17.0273 | 8.9043 | 1.0417 | 79.483 | 0.8805 | 1.6315 | 0.085282 | 0.16479 | 0.0175 | 0.11886 | 0.00435 | 390.7811 | 0.387 |  |  | 387 | 0 | 0 | 0 | 0 | 0 | 0.77778 | 6.45 | 0.89239 | 89.239 | -50 | -50
| 44 | 0.44 | 6.6 | 15 | 23.85 | 38.85 | 0.6139 | 17.9335 | 6.6 | 1.1956 | 15 | 1.2585 | 56.5487 | 15 | 1.5089 | 0.70416 | 0.44287 | 350 | 350 | 3.7586 | 1.1031 | 1.0884 | 0.24067 | 2972.7203 | 0.051804 | 2.4519 | 2.4519 | 2.4088 | 440 | 350 | 440 | 350 | 2.8571 | 1.1442 | 1.7129 | 0.71962 | 0.40047 | 7.3642 | 1.1025 | 6.6797 | 17.0273 | 9.2926 | 1.0578 | 80.7258 | 0.89582 | 1.6441 | 0.088274 | 0.1667 | 0.0175 | 0.11886 | 0.00435 | 395.6785 | 0.396 |  |  | 396 | 0 | 0 | 0 | 0 | 0 | 0.79168 | 6.6 | 0.8929 | 89.2896 | -50 | -50
| 45 | 0.45 | 6.75 | 15 | 23.85 | 38.85 | 0.6139 | 17.9335 | 6.75 | 1.1956 | 15 | 1.2585 | 55.0774 | 15 | 1.5432 | 0.72016 | 0.45293 | 350 | 350 | 3.7586 | 1.1031 | 1.0884 | 0.24067 | 3040.2821 | 0.051804 | 2.4796 | 2.4796 | 2.4293 | 450 | 350 | 450 | 350 | 2.8571 | 1.1571 | 1.7 | 0.72775 | 0.405 | 7.5316 | 1.1065 | 6.8066 | 17.0273 | 9.6891 | 1.0737 | 81.948 | 0.91104 | 1.6564 | 0.0913 | 0.16858 | 0.0175 | 0.11886 | 0.00435 | 400.5885 | 0.405 |  |  | 405 | 0 | 0 | 0 | 0 | 0 | 0.80559 | 6.75 | 0.89338 | 89.3378 | -50 | -50
| 46 | 0.46 | 6.9 | 15 | 23.85 | 38.85 | 0.6139 | 17.9335 | 6.9 | 1.1956 | 15 | 1.2585 | 53.6704 | 15 | 1.5775 | 0.73616 | 0.463 | 350 | 350 | 3.7586 | 1.1031 | 1.0884 | 0.24067 | 3107.844 | 0.051804 | 2.507 | 2.507 | 2.4496 | 460 | 350 | 460 | 350 | 2.8571 | 1.1699 | 1.6872 | 0.7358 | 0.40947 | 7.6989 | 1.1103 | 6.934 | 17.0273 | 10.0938 | 1.0893 | 83.15 | 0.92619 | 1.6684 | 0.09436 | 0.17044 | 0.0175 | 0.11886 | 0.00435 | 405.5114 | 0.414 |  |  | 414 | 0 | 0 | 0 | 0 | 0 | 0.81951 | 6.9 | 0.89384 | 89.3839 | -50 | -50
| 47 | 0.47 | 7.05 | 15 | 23.85 | 38.85 | 0.6139 | 17.9335 | 7.05 | 1.1956 | 15 | 1.2585 | 52.3234 | 15 | 1.6118 | 0.75217 | 0.47306 | 350 | 350 | 3.7586 | 1.1031 | 1.0884 | 0.24067 | 3175.4058 | 0.051804 | 2.5341 | 2.5341 | 2.4697 | 470 | 350 | 470 | 350 | 2.8571 | 1.1826 | 1.6746 | 0.74375 | 0.4139 | 7.8663 | 1.1139 | 7.0619 | 17.0273 | 10.5068 | 1.1046 | 84.3318 | 0.94125 | 1.6801 | 0.097454 | 0.17228 | 0.0175 | 0.11886 | 0.00435 | 410.4477 | 0.423 |  |  | 423 | 0 | 0 | 0 | 0 | 0 | 0.83345 | 7.05 | 0.89428 | 89.4279 | -50 | -50
| 48 | 0.48 | 7.2 | 15 | 23.85 | 38.85 | 0.6139 | 17.9335 | 7.2 | 1.1956 | 15 | 1.2585 | 51.0327 | 15 | 1.6461 | 0.76817 | 0.48313 | 350 | 350 | 3.7586 | 1.1031 | 1.0884 | 0.24067 | 3242.9676 | 0.051804 | 2.5609 | 2.5609 | 2.4895 | 480 | 350 | 480 | 350 | 2.8571 | 1.1951 | 1.6621 | 0.75162 | 0.41828 | 8.0337 | 1.1173 | 7.1903 | 17.0273 | 10.928 | 1.1197 | 85.4938 | 0.95623 | 1.6915 | 0.10058 | 0.17411 | 0.0175 | 0.11886 | 0.00435 | 415.3976 | 0.432 |  |  | 432 | 0 | 0 | 0 | 0 | 0 | 0.8474 | 7.2 | 0.8947 | 89.4699 | -50 | -50
| 49 | 0.49 | 7.35 | 15 | 23.85 | 38.85 | 0.6139 | 17.9335 | 7.35 | 1.1956 | 15 | 1.2585 | 49.7949 | 15 | 1.6804 | 0.78417 | 0.49319 | 350 | 350 | 3.7586 | 1.1031 | 1.0884 | 0.24067 | 3310.5294 | 0.051804 | 2.5874 | 2.5874 | 2.5092 | 490 | 350 | 490 | 350 | 2.8571 | 1.2075 | 1.6497 | 0.75941 | 0.42261 | 8.2011 | 1.1205 | 7.3194 | 17.0273 | 11.3575 | 1.1345 | 86.6362 | 0.97113 | 1.7027 | 0.10374 | 0.17591 | 0.0175 | 0.11886 | 0.00435 | 420.3614 | 0.441 |  |  | 441 | 0 | 0 | 0 | 0 | 0 | 0.86136 | 7.35 | 0.8951 | 89.5101 | -50 | -50
| 50 | 0.5 | 7.5 | 15 | 23.85 | 38.85 | 0.6139 | 17.9335 | 7.5 | 1.1956 | 15 | 1.2585 | 48.6068 | 15 | 1.7147 | 0.80018 | 0.50326 | 350 | 350 | 3.7586 | 1.1031 | 1.0884 | 0.24067 | 3378.0913 | 0.051804 | 2.6137 | 2.6137 | 2.5287 | 500 | 350 | 500 | 350 | 2.8571 | 1.2197 | 1.6374 | 0.76712 | 0.4269 | 8.3684 | 1.1234 | 7.449 | 17.0273 | 11.7952 | 1.1491 | 87.759 | 0.98596 | 1.7136 | 0.10693 | 0.1777 | 0.0175 | 0.11886 | 0.00435 | 425.3392 | 0.45 |  |  | 450 | 0 | 0 | 0 | 0 | 0 | 0.87534 | 7.5 | 0.89549 | 89.5486 | -50 | -50
| 51 | 0.51 | 7.65 | 15 | 23.85 | 38.85 | 0.6139 | 17.9335 | 7.65 | 1.1956 | 15 | 1.2585 | 47.4655 | 15 | 1.749 | 0.81618 | 0.51332 | 350 | 350 | 3.7586 | 1.1031 | 1.0884 | 0.24067 | 3445.6531 | 0.051804 | 2.6397 | 2.6397 | 2.5479 | 510 | 350 | 510 | 350 | 2.8571 | 1.2319 | 1.6253 | 0.77475 | 0.43115 | 8.5358 | 1.1262 | 7.5793 | 17.0273 | 12.2411 | 1.1634 | 88.8627 | 1.0007 | 1.7242 | 0.11016 | 0.17947 | 0.0175 | 0.11886 | 0.00435 | 430.3313 | 0.459 |  |  | 459 | 0 | 0 | 0 | 0 | 0 | 0.88933 | 7.65 | 0.89585 | 89.5855 | -50 | -50
| 52 | 0.52 | 7.8 | 15 | 23.85 | 38.85 | 0.6139 | 17.9335 | 7.8 | 1.1956 | 15 | 1.2585 | 46.3683 | 15 | 1.7833 | 0.83218 | 0.52339 | 350 | 350 | 3.7586 | 1.1031 | 1.0884 | 0.24067 | 3513.2149 | 0.051804 | 2.6654 | 2.6654 | 2.567 | 520 | 350 | 520 | 350 | 2.8571 | 1.2439 | 1.6133 | 0.78231 | 0.43536 | 8.7032 | 1.1288 | 7.7103 | 17.0273 | 12.6953 | 1.1774 | 89.9472 | 1.0154 | 1.7346 | 0.11341 | 0.18122 | 0.0175 | 0.11886 | 0.00435 | 435.3379 | 0.468 |  |  | 468 | 0 | 0 | 0 | 0 | 0 | 0.90334 | 7.8 | 0.89621 | 89.6208 | -50 | -50
| 53 | 0.53 | 7.95 | 15 | 23.85 | 38.85 | 0.6139 | 17.9335 | 7.95 | 1.1956 | 15 | 1.2585 | 45.3127 | 15 | 1.8175 | 0.84819 | 0.53345 | 350 | 350 | 3.7586 | 1.1031 | 1.0884 | 0.24067 | 3580.7767 | 0.051804 | 2.691 | 2.691 | 2.5859 | 530 | 350 | 530 | 350 | 2.8571 | 1.2558 | 1.6014 | 0.7898 | 0.43952 | 8.8705 | 1.1312 | 7.8419 | 17.0273 | 13.1577 | 1.1912 | 91.0129 | 1.03 | 1.7447 | 0.1167 | 0.18295 | 0.0175 | 0.11886 | 0.00435 | 440.3593 | 0.477 |  |  | 477 | 0 | 0 | 0 | 0 | 0 | 0.91736 | 7.95 | 0.89655 | 89.6547 | -50 | -50
| 54 | 0.54 | 8.1 | 15 | 23.85 | 38.85 | 0.6139 | 17.9335 | 8.1 | 1.1956 | 15 | 1.2585 | 44.2964 | 15 | 1.8518 | 0.86419 | 0.54352 | 350 | 350 | 3.7586 | 1.1031 | 1.0884 | 0.24067 | 3648.3386 | 0.051804 | 2.7162 | 2.7162 | 2.6046 | 540 | 350 | 540 | 350 | 2.8571 | 1.2676 | 1.5896 | 0.79721 | 0.44365 | 9.0379 | 1.1334 | 7.9743 | 17.0273 | 13.6283 | 1.2047 | 92.0599 | 1.0445 | 1.7546 | 0.12002 | 0.18467 | 0.0175 | 0.11886 | 0.00435 | 445.3955 | 0.486 |  |  | 486 | 0 | 0 | 0 | 0 | 0 | 0.9314 | 8.1 | 0.89687 | 89.6871 | -50 | -50
| 55 | 0.55 | 8.25 | 15 | 23.85 | 38.85 | 0.6139 | 17.9335 | 8.25 | 1.1956 | 15 | 1.2585 | 43.3172 | 15 | 1.8861 | 0.88019 | 0.55358 | 350 | 350 | 3.7586 | 1.1031 | 1.0884 | 0.24067 | 3715.9004 | 0.051804 | 2.7413 | 2.7413 | 2.6232 | 550 | 350 | 550 | 350 | 2.8571 | 1.2793 | 1.5779 | 0.80456 | 0.44774 | 9.2053 | 1.1354 | 8.1074 | 17.0273 | 14.1072 | 1.218 | 93.0883 | 1.059 | 1.7642 | 0.12337 | 0.18637 | 0.0175 | 0.11886 | 0.00435 | 450.4468 | 0.495 |  |  | 495 | 0 | 0 | 0 | 0 | 0 | 0.94545 | 8.25 | 0.89718 | 89.7183 | -50 | -50
| 56 | 0.56 | 8.4 | 15 | 23.85 | 38.85 | 0.6139 | 17.9335 | 8.4 | 1.1956 | 15 | 1.2585 | 42.3732 | 15 | 1.9204 | 0.8962 | 0.56365 | 350 | 350 | 3.7586 | 1.1031 | 1.0884 | 0.24067 | 3783.4622 | 0.051804 | 2.7661 | 2.7661 | 2.6415 | 560 | 350 | 560 | 350 | 2.8571 | 1.2908 | 1.5663 | 0.81184 | 0.45179 | 9.3726 | 1.1373 | 8.2412 | 17.0273 | 14.5943 | 1.2311 | 94.0984 | 1.0734 | 1.7736 | 0.12675 | 0.18806 | 0.0175 | 0.11886 | 0.00435 | 455.5132 | 0.504 |  |  | 504 | 0 | 0 | 0 | 0 | 0 | 0.95951 | 8.4 | 0.89748 | 89.7483 | -50 | -50
| 57 | 0.57 | 8.55 | 15 | 23.85 | 38.85 | 0.6139 | 17.9335 | 8.55 | 1.1956 | 15 | 1.2585 | 41.4625 | 15 | 1.9547 | 0.9122 | 0.57371 | 350 | 350 | 3.7586 | 1.1031 | 1.0884 | 0.24067 | 3851.0241 | 0.051804 | 2.7907 | 2.7907 | 2.6597 | 570 | 350 | 570 | 350 | 2.8571 | 1.3023 | 1.5548 | 0.81906 | 0.45581 | 9.54 | 1.139 | 8.3758 | 17.0273 | 15.0896 | 1.2439 | 95.0902 | 1.0878 | 1.7828 | 0.13016 | 0.18973 | 0.0175 | 0.11886 | 0.00435 | 460.5949 | 0.513 |  |  | 513 | 0 | 0 | 0 | 0 | 0 | 0.97359 | 8.55 | 0.89777 | 89.777 | -50 | -50
| 58 | 0.58 | 8.7 | 15 | 23.85 | 38.85 | 0.6139 | 17.9335 | 8.7 | 1.1956 | 15 | 1.2585 | 40.5833 | 15 | 1.989 | 0.9282 | 0.58378 | 350 | 350 | 3.7586 | 1.1031 | 1.0884 | 0.24067 | 3918.5859 | 0.051804 | 2.815 | 2.815 | 2.6778 | 580 | 350 | 580 | 350 | 2.8571 | 1.3137 | 1.5435 | 0.82621 | 0.45979 | 9.7074 | 1.1405 | 8.5112 | 17.0273 | 15.5932 | 1.2564 | 96.0641 | 1.102 | 1.7918 | 0.1336 | 0.19139 | 0.0175 | 0.11886 | 0.00435 | 465.6921 | 0.522 |  |  | 522 | 0 | 0 | 0 | 0 | 0 | 0.98769 | 8.7 | 0.89805 | 89.8047 | -50 | -50
| 59 | 0.59 | 8.85 | 15 | 23.85 | 38.85 | 0.6139 | 17.9335 | 8.85 | 1.1956 | 15 | 1.2585 | 39.7342 | 15 | 2.0233 | 0.94421 | 0.59384 | 350 | 350 | 3.7586 | 1.1031 | 1.0884 | 0.24067 | 3986.1477 | 0.051804 | 2.8392 | 2.8392 | 2.6957 | 590 | 350 | 590 | 350 | 2.8571 | 1.325 | 1.5322 | 0.83331 | 0.46373 | 9.8747 | 1.1419 | 8.6475 | 17.0273 | 16.105 | 1.2688 | 97.02 | 1.1163 | 1.8006 | 0.13707 | 0.19303 | 0.0175 | 0.11886 | 0.00435 | 470.8049 | 0.531 |  |  | 531 | 0 | 0 | 0 | 0 | 0 | 1.0018 | 8.85 | 0.89831 | 89.8313 | -50 | -50
| 60 | 0.6 | 9 | 15 | 23.85 | 38.85 | 0.6139 | 17.9335 | 9 | 1.1956 | 15 | 1.2585 | 38.9136 | 15 | 2.0576 | 0.96021 | 0.60391 | 350 | 350 | 3.7586 | 1.1031 | 1.0884 | 0.24067 | 4053.7095 | 0.051804 | 2.8632 | 2.8632 | 2.7134 | 600 | 350 | 600 | 350 | 2.8571 | 1.3361 | 1.521 | 0.84034 | 0.46765 | 10.0421 | 1.1432 | 8.7846 | 17.0273 | 16.6251 | 1.2808 | 97.9582 | 1.1304 | 1.8091 | 0.14057 | 0.19466 | 0.0175 | 0.11886 | 0.00435 | 475.9333 | 0.54 |  |  | 540 | 0 | 0 | 0 | 0 | 0 | 1.0159 | 9 | 0.89857 | 89.8568 | -50 | -50
| 61 | 0.61 | 9.15 | 15 | 23.85 | 38.85 | 0.6139 | 17.9335 | 9.15 | 1.1956 | 15 | 1.2585 | 38.12 | 15 | 2.0919 | 0.97622 | 0.61397 | 350 | 350 | 3.7586 | 1.1031 | 1.0884 | 0.24067 | 4121.2714 | 0.051804 | 2.8869 | 2.8869 | 2.731 | 610 | 350 | 610 | 350 | 2.8571 | 1.3472 | 1.5099 | 0.84731 | 0.47153 | 10.2095 | 1.1442 | 8.9225 | 17.0273 | 17.1534 | 1.2927 | 98.8789 | 1.1445 | 1.8175 | 0.14409 | 0.19627 | 0.0175 | 0.11886 | 0.00435 | 481.0775 | 0.549 |  |  | 549 | 0 | 0 | 0 | 0 | 0 | 1.0301 | 9.15 | 0.89881 | 89.8814 | -50 | -50
| 62 | 0.62 | 9.3 | 15 | 23.85 | 38.85 | 0.6139 | 17.9335 | 9.3 | 1.1956 | 15 | 1.2585 | 37.3522 | 15 | 2.1262 | 0.99222 | 0.62404 | 350 | 350 | 3.7586 | 1.1031 | 1.0884 | 0.24067 | 4188.8332 | 0.051804 | 2.9105 | 2.9105 | 2.7485 | 620 | 350 | 620 | 350 | 2.8571 | 1.3582 | 1.4989 | 0.85423 | 0.47538 | 10.3768 | 1.1452 | 9.0614 | 17.0273 | 17.6899 | 1.3043 | 99.7821 | 1.1586 | 1.8257 | 0.14765 | 0.19788 | 0.0175 | 0.11886 | 0.00435 | 486.2376 | 0.558 |  |  | 558 | 0 | 0 | 0 | 0 | 0 | 1.0442 | 9.3 | 0.89905 | 89.9051 | -50 | -50
| 63 | 0.63 | 9.45 | 15 | 23.85 | 38.85 | 0.6139 | 17.9335 | 9.45 | 1.1956 | 15 | 1.2585 | 36.609 | 15 | 2.1605 | 1.0082 | 0.6341 | 350 | 350 | 3.7586 | 1.1031 | 1.0884 | 0.24067 | 4256.395 | 0.051804 | 2.9339 | 2.9339 | 2.7658 | 630 | 350 | 630 | 350 | 2.8571 | 1.3691 | 1.488 | 0.86109 | 0.4792 | 10.5442 | 1.146 | 9.2011 | 17.0273 | 18.2346 | 1.3157 | 100.668 | 1.1726 | 1.8336 | 0.15124 | 0.19947 | 0.0175 | 0.11886 | 0.00435 | 491.4136 | 0.567 |  |  | 567 | 0 | 0 | 0 | 0 | 0 | 1.0584 | 9.45 | 0.89928 | 89.9279 | -50 | -50
| 64 | 0.64 | 9.6 | 15 | 23.85 | 38.85 | 0.6139 | 17.9335 | 9.6 | 1.1956 | 15 | 1.2585 | 35.8892 | 15 | 2.1948 | 1.0242 | 0.64417 | 350 | 350 | 3.7586 | 1.1031 | 1.0884 | 0.24067 | 4323.9568 | 0.051804 | 2.9571 | 2.9571 | 2.783 | 640 | 350 | 640 | 350 | 2.8571 | 1.38 | 1.4772 | 0.8679 | 0.48298 | 10.7116 | 1.1466 | 9.3418 | 17.0273 | 18.7876 | 1.3269 | 101.5367 | 1.1865 | 1.8414 | 0.15485 | 0.20104 | 0.0175 | 0.11886 | 0.00435 | 496.6056 | 0.576 |  |  | 576 | 0 | 0 | 0 | 0 | 0 | 1.0726 | 9.6 | 0.8995 | 89.9499 | -50 | -50
| 65 | 0.65 | 9.75 | 15 | 23.85 | 38.85 | 0.6139 | 17.9335 | 9.75 | 1.1956 | 15 | 1.2585 | 35.1917 | 15 | 2.2291 | 1.0402 | 0.65423 | 350 | 350 | 3.7586 | 1.1031 | 1.0884 | 0.24067 | 4391.5187 | 0.051804 | 2.9801 | 2.9801 | 2.8 | 650 | 350 | 650 | 350 | 2.8571 | 1.3907 | 1.4664 | 0.87465 | 0.48674 | 10.8789 | 1.1472 | 9.4834 | 17.0273 | 19.3489 | 1.3378 | 102.3885 | 1.2004 | 1.8489 | 0.1585 | 0.20261 | 0.0175 | 0.11886 | 0.00435 | 501.8137 | 0.585 |  |  | 585 | 0 | 0 | 0 | 0 | 0 | 1.0868 | 9.75 | 0.89971 | 89.9711 | -50 | -50
| 66 | 0.66 | 9.9 | 15 | 23.85 | 38.85 | 0.6139 | 17.9335 | 9.9 | 1.1956 | 15 | 1.2585 | 34.5155 | 15 | 2.2634 | 1.0562 | 0.6643 | 350 | 350 | 3.7586 | 1.1031 | 1.0884 | 0.24067 | 4459.0805 | 0.051804 | 3.0029 | 3.0029 | 2.817 | 660 | 350 | 660 | 350 | 2.8571 | 1.4014 | 1.4558 | 0.88135 | 0.49047 | 11.0463 | 1.1475 | 9.6261 | 17.0273 | 19.9183 | 1.3485 | 103.2233 | 1.2142 | 1.8563 | 0.16217 | 0.20416 | 0.0175 | 0.11886 | 0.00435 | 507.0379 | 0.594 |  |  | 594 | 0 | 0 | 0 | 0 | 0 | 1.101 | 9.9 | 0.89992 | 89.9915 | -50 | -50
| 67 | 0.67 | 10.05 | 15 | 23.85 | 38.85 | 0.6139 | 17.9335 | 10.05 | 1.1956 | 15 | 1.2585 | 33.8597 | 15 | 2.2976 | 1.0722 | 0.67436 | 350 | 350 | 3.7586 | 1.1031 | 1.0884 | 0.24067 | 4526.6423 | 0.051804 | 3.0256 | 3.0256 | 2.8337 | 670 | 350 | 670 | 350 | 2.8571 | 1.4119 | 1.4452 | 0.88801 | 0.49418 | 11.2137 | 1.1478 | 9.7697 | 17.0273 | 20.496 | 1.359 | 104.0414 | 1.228 | 1.8635 | 0.16587 | 0.2057 | 0.0175 | 0.11886 | 0.00435 | 512.2783 | 0.603 |  |  | 603 | 0 | 0 | 0 | 0 | 0 | 1.1153 | 10.05 | 0.90011 | 90.0112 | -50 | -50
| 68 | 0.68 | 10.2 | 15 | 23.85 | 38.85 | 0.6139 | 17.9335 | 10.2 | 1.1956 | 15 | 1.2585 | 33.2233 | 15 | 2.3319 | 1.0882 | 0.68443 | 350 | 350 | 3.7586 | 1.1031 | 1.0884 | 0.24067 | 4594.2041 | 0.051804 | 3.0481 | 3.0481 | 2.8504 | 680 | 350 | 680 | 350 | 2.8571 | 1.4224 | 1.4347 | 0.89461 | 0.49785 | 11.3811 | 1.1479 | 9.9143 | 17.0273 | 21.082 | 1.3693 | 104.8428 | 1.2417 | 1.8706 | 0.1696 | 0.20723 | 0.0175 | 0.11886 | 0.00435 | 517.535 | 0.612 |  |  | 612 | 0 | 0 | 0 | 0 | 0 | 1.1295 | 10.2 | 0.9003 | 90.0302 | -50 | -50
| 69 | 0.69 | 10.35 | 15 | 23.85 | 38.85 | 0.6139 | 17.9335 | 10.35 | 1.1956 | 15 | 1.2585 | 32.6056 | 15 | 2.3662 | 1.1042 | 0.69449 | 350 | 350 | 3.7586 | 1.1031 | 1.0884 | 0.24067 | 4661.766 | 0.051804 | 3.0704 | 3.0704 | 2.867 | 690 | 350 | 690 | 350 | 2.8571 | 1.4328 | 1.4243 | 0.90116 | 0.5015 | 11.5484 | 1.1479 | 10.06 | 17.0273 | 21.6762 | 1.3793 | 105.6278 | 1.2554 | 1.8774 | 0.17335 | 0.20875 | 0.0175 | 0.11886 | 0.00435 | 522.808 | 0.621 |  |  | 621 | 0 | 0 | 0 | 0 | 0 | 1.1438 | 10.35 | 0.90048 | 90.0485 | -50 | -50
| 70 | 0.7 | 10.5 | 15 | 23.85 | 38.85 | 0.6139 | 17.9335 | 10.5 | 1.1956 | 15 | 1.2585 | 32.0057 | 15 | 2.4005 | 1.1202 | 0.70456 | 350 | 350 | 3.7586 | 1.1031 | 1.0884 | 0.24067 | 4729.3278 | 0.051804 | 3.0926 | 3.0926 | 2.8834 | 700 | 350 | 700 | 350 | 2.8571 | 1.4432 | 1.4139 | 0.90767 | 0.50512 | 11.7158 | 1.1478 | 10.2068 | 17.0273 | 22.2786 | 1.3891 | 106.3963 | 1.269 | 1.8841 | 0.17713 | 0.21026 | 0.0175 | 0.11886 | 0.00435 | 528.0974 | 0.63 |  |  | 630 | 0 | 0 | 0 | 0 | 0 | 1.1581 | 10.5 | 0.90066 | 90.0662 | -50 | -50
| 71 | 0.71 | 10.65 | 15 | 23.85 | 38.85 | 0.6139 | 17.9335 | 10.65 | 1.1956 | 15 | 1.2585 | 31.4228 | 15 | 2.4348 | 1.1363 | 0.71462 | 350 | 350 | 3.7586 | 1.1031 | 1.0884 | 0.24067 | 4796.8896 | 0.051804 | 3.1146 | 3.1146 | 2.8997 | 710 | 350 | 710 | 350 | 2.8571 | 1.4535 | 1.4037 | 0.91413 | 0.50871 | 11.8832 | 1.1476 | 10.3547 | 17.0273 | 22.8892 | 1.3988 | 107.1485 | 1.2825 | 1.8906 | 0.18094 | 0.21175 | 0.0175 | 0.11886 | 0.00435 | 533.4031 | 0.639 |  |  | 639 | 0 | 0 | 0 | 0 | 0 | 1.1724 | 10.65 | 0.90083 | 90.0832 | -50 | -50
| 72 | 0.72 | 10.8 | 15 | 23.85 | 38.85 | 0.6139 | 17.9335 | 10.8 | 1.1956 | 15 | 1.2585 | 30.8563 | 15 | 2.4691 | 1.1523 | 0.72469 | 350 | 350 | 3.7586 | 1.1031 | 1.0884 | 0.24067 | 4864.4514 | 0.051804 | 3.1364 | 3.1364 | 2.9159 | 720 | 350 | 720 | 350 | 2.8571 | 1.4637 | 1.3935 | 0.92054 | 0.51228 | 12.0505 | 1.1473 | 10.5037 | 17.0273 | 23.5081 | 1.4081 | 107.8846 | 1.2961 | 1.8969 | 0.18478 | 0.21324 | 0.0175 | 0.11886 | 0.00435 | 538.7252 | 0.648 |  |  | 648 | 0 | 0 | 0 | 0 | 0 | 1.1867 | 10.8 | 0.901 | 90.0997 | -50 | -50
| 73 | 0.73 | 10.95 | 15 | 23.85 | 38.85 | 0.6139 | 17.9335 | 10.95 | 1.1956 | 15 | 1.2585 | 30.3055 | 15 | 2.5034 | 1.1683 | 0.73475 | 350 | 350 | 3.7586 | 1.1031 | 1.0884 | 0.24067 | 4932.0133 | 0.051804 | 3.1581 | 3.1581 | 2.9319 | 730 | 350 | 730 | 350 | 2.8571 | 1.4738 | 1.3833 | 0.92691 | 0.51583 | 12.2179 | 1.1468 | 10.6538 | 17.0273 | 24.1352 | 1.4173 | 108.6047 | 1.3095 | 1.9031 | 0.18864 | 0.21471 | 0.0175 | 0.11886 | 0.00435 | 544.0638 | 0.657 |  |  | 657 | 0 | 0 | 0 | 0 | 0 | 1.2011 | 10.95 | 0.90116 | 90.1156 | -50 | -50
| 74 | 0.74 | 11.1 | 15 | 23.85 | 38.85 | 0.6139 | 17.9335 | 11.1 | 1.1956 | 15 | 1.2585 | 29.7698 | 15 | 2.5377 | 1.1843 | 0.74482 | 350 | 350 | 3.7586 | 1.1031 | 1.0884 | 0.24067 | 4999.5751 | 0.051804 | 3.1797 | 3.1797 | 2.9479 | 740 | 350 | 740 | 350 | 2.8571 | 1.4839 | 1.3733 | 0.93324 | 0.51935 | 12.3853 | 1.1462 | 10.8051 | 17.0273 | 24.7706 | 1.4263 | 109.3088 | 1.323 | 1.9091 | 0.19253 | 0.21618 | 0.0175 | 0.11886 | 0.00435 | 549.4189 | 0.666 |  |  | 666 | 0 | 0 | 0 | 0 | 0 | 1.2154 | 11.1 | 0.90131 | 90.1309 | -50 | -50
| 75 | 0.75 | 11.25 | 15 | 23.85 | 38.85 | 0.6139 | 17.9335 | 11.25 | 1.1956 | 15 | 1.2585 | 29.2485 | 15 | 2.572 | 1.2003 | 0.75488 | 350 | 350 | 3.7586 | 1.1031 | 1.0884 | 0.24067 | 5067.1369 | 0.051804 | 3.2011 | 3.2011 | 2.9638 | 750 | 350 | 750 | 350 | 2.8571 | 1.4938 | 1.3633 | 0.93953 | 0.52285 | 12.5526 | 1.1456 | 10.9576 | 17.0273 | 25.4142 | 1.435 | 109.997 | 1.3364 | 1.915 | 0.19645 | 0.21763 | 0.0175 | 0.11886 | 0.00435 | 554.7905 | 0.675 |  |  | 675 | 0 | 0 | 0 | 0 | 0 | 1.2298 | 11.25 | 0.90146 | 90.1457 | -50 | -50
| 76 | 0.76 | 11.4 | 15 | 23.85 | 38.85 | 0.6139 | 17.9335 | 11.4 | 1.1956 | 15 | 1.2585 | 28.7411 | 15 | 2.6063 | 1.2163 | 0.76495 | 350 | 350 | 3.7586 | 1.1031 | 1.0884 | 0.24067 | 5134.6987 | 0.051804 | 3.2224 | 3.2224 | 2.9795 | 760 | 350 | 760 | 350 | 2.8571 | 1.5038 | 1.3534 | 0.94577 | 0.52632 | 12.72 | 1.1448 | 11.1113 | 17.0273 | 26.066 | 1.4436 | 110.6696 | 1.3497 | 1.9207 | 0.20039 | 0.21908 | 0.0175 | 0.11886 | 0.00435 | 560.1786 | 0.684 |  |  | 684 | 0 | 0 | 0 | 0 | 0 | 1.2442 | 11.4 | 0.9016 | 90.1601 | -50 | -50
| 77 | 0.77 | 11.55 | 15 | 23.85 | 38.85 | 0.6139 | 17.9335 | 11.55 | 1.1956 | 15 | 1.2585 | 28.2471 | 15 | 2.6406 | 1.2323 | 0.77501 | 350 | 350 | 3.7586 | 1.1031 | 1.0884 | 0.24067 | 5202.2606 | 0.051804 | 3.2435 | 3.2435 | 2.9952 | 770 | 350 | 770 | 350 | 2.8571 | 1.5136 | 1.3435 | 0.95197 | 0.52977 | 12.8874 | 1.1439 | 11.2663 | 17.0273 | 26.7261 | 1.4519 | 111.3265 | 1.363 | 1.9262 | 0.20436 | 0.22052 | 0.0175 | 0.11886 | 0.00435 | 565.5832 | 0.693 |  |  | 693 | 0 | 0 | 0 | 0 | 0 | 1.2586 | 11.55 | 0.90174 | 90.1739 | -50 | -50
| 78 | 0.78 | 11.7 | 15 | 23.85 | 38.85 | 0.6139 | 17.9335 | 11.7 | 1.1956 | 15 | 1.2585 | 27.7659 | 15 | 2.6749 | 1.2483 | 0.78508 | 350 | 350 | 3.7586 | 1.1031 | 1.0884 | 0.24067 | 5269.8224 | 0.051804 | 3.2645 | 3.2645 | 3.0107 | 780 | 350 | 780 | 350 | 2.8571 | 1.5234 | 1.3337 | 0.95813 | 0.5332 | 13.0547 | 1.1429 | 11.4225 | 17.0273 | 27.3944 | 1.4601 | 111.9679 | 1.3763 | 1.9316 | 0.20835 | 0.22194 | 0.0175 | 0.11886 | 0.00435 | 571.0044 | 0.702 |  |  | 702 | 0 | 0 | 0 | 0 | 0 | 1.273 | 11.7 | 0.90187 | 90.1873 | -50 | -50
| 79 | 0.79 | 11.85 | 15 | 23.85 | 38.85 | 0.6139 | 17.9335 | 11.85 | 1.1956 | 15 | 1.2585 | 27.297 | 15 | 2.7092 | 1.2643 | 0.79514 | 350 | 350 | 3.7586 | 1.1031 | 1.0884 | 0.24067 | 5337.3842 | 0.051804 | 3.2854 | 3.2854 | 3.0262 | 790 | 350 | 790 | 350 | 2.8571 | 1.5332 | 1.324 | 0.96426 | 0.53661 | 13.2221 | 1.1418 | 11.58 | 17.0273 | 28.0709 | 1.468 | 112.5939 | 1.3895 | 1.9368 | 0.21237 | 0.22336 | 0.0175 | 0.11886 | 0.00435 | 576.4421 | 0.711 |  |  | 711 | 0 | 0 | 0 | 0 | 0 | 1.2874 | 11.85 | 0.902 | 90.2002 | -50 | -50
| 80 | 0.8 | 12 | 15 | 23.85 | 38.85 | 0.6139 | 17.9335 | 12 | 1.1956 | 15 | 1.2585 | 26.8401 | 15 | 2.7435 | 1.2803 | 0.80521 | 350 | 350 | 3.7586 | 1.1031 | 1.0884 | 0.24067 | 5404.946 | 0.051804 | 3.3061 | 3.3061 | 3.0415 | 800 | 350 | 800 | 350 | 2.8571 | 1.5428 | 1.3143 | 0.97034 | 0.53999 | 13.3895 | 1.1406 | 11.7388 | 17.0273 | 28.7557 | 1.4757 | 113.2046 | 1.4026 | 1.9419 | 0.21642 | 0.22477 | 0.0175 | 0.11886 | 0.00435 | 581.8965 | 0.72 |  |  | 720 | 0 | 0 | 0 | 0 | 0 | 1.3019 | 12 | 0.90213 | 90.2127 | -50 | -50
| 81 | 0.81 | 12.15 | 15 | 23.85 | 38.85 | 0.6139 | 17.9335 | 12.15 | 1.1956 | 15 | 1.2585 | 26.3946 | 15 | 2.7778 | 1.2963 | 0.81527 | 350 | 350 | 3.7586 | 1.1031 | 1.0884 | 0.24067 | 5472.5079 | 0.051804 | 3.3267 | 3.3267 | 3.0568 | 810 | 350 | 810 | 350 | 2.8571 | 1.5525 | 1.3047 | 0.97638 | 0.54336 | 13.5568 | 1.1393 | 11.899 | 17.0273 | 29.4487 | 1.4832 | 113.8 | 1.4158 | 1.9468 | 0.22049 | 0.22617 | 0.0175 | 0.11886 | 0.00435 | 587.3674 | 0.729 |  |  | 729 | 0 | 0 | 0 | 0 | 0 | 1.3164 | 12.15 | 0.90225 | 90.2248 | -50 | -50
| 82 | 0.82 | 12.3 | 15 | 23.85 | 38.85 | 0.6139 | 17.9335 | 12.3 | 1.1956 | 15 | 1.2585 | 25.9601 | 15 | 2.812 | 1.3123 | 0.82534 | 350 | 350 | 3.7586 | 1.1031 | 1.0884 | 0.24067 | 5540.0697 | 0.051804 | 3.3472 | 3.3472 | 3.072 | 820 | 350 | 820 | 350 | 2.8571 | 1.562 | 1.2951 | 0.98239 | 0.5467 | 13.7242 | 1.1379 | 12.0605 | 17.0273 | 30.1499 | 1.4905 | 114.3803 | 1.4289 | 1.9516 | 0.22458 | 0.22756 | 0.0175 | 0.11886 | 0.00435 | 592.8548 | 0.738 |  |  | 738 | 0 | 0 | 0 | 0 | 0 | 1.3309 | 12.3 | 0.90236 | 90.2365 | -50 | -50
| 83 | 0.83 | 12.45 | 15 | 23.85 | 38.85 | 0.6139 | 17.9335 | 12.45 | 1.1956 | 15 | 1.2585 | 25.5362 | 15 | 2.8463 | 1.3283 | 0.8354 | 350 | 350 | 3.7586 | 1.1031 | 1.0884 | 0.24067 | 5607.6315 | 0.051804 | 3.3675 | 3.3675 | 3.087 | 830 | 350 | 830 | 350 | 2.8571 | 1.5715 | 1.2856 | 0.98837 | 0.55003 | 13.8916 | 1.1365 | 12.2235 | 17.0273 | 30.8594 | 1.4977 | 114.9456 | 1.4419 | 1.9563 | 0.2287 | 0.22895 | 0.0175 | 0.11886 | 0.00435 | 598.3589 | 0.747 |  |  | 747 | 0 | 0 | 0 | 0 | 0 | 1.3454 | 12.45 | 0.90248 | 90.2477 | -50 | -50
| 84 | 0.84 | 12.6 | 15 | 23.85 | 38.85 | 0.6139 | 17.9335 | 12.6 | 1.1956 | 15 | 1.2585 | 25.1226 | 15 | 2.8806 | 1.3443 | 0.84547 | 350 | 350 | 3.7586 | 1.1031 | 1.0884 | 0.24067 | 5675.1933 | 0.051804 | 3.3877 | 3.3877 | 3.102 | 840 | 350 | 840 | 350 | 2.8571 | 1.5809 | 1.2762 | 0.9943 | 0.55333 | 14.0589 | 1.1349 | 12.3878 | 17.0273 | 31.5771 | 1.5046 | 115.4959 | 1.4549 | 1.9608 | 0.23285 | 0.23032 | 0.0175 | 0.11886 | 0.00435 | 603.8796 | 0.756 |  |  | 756 | 0 | 0 | 0 | 0 | 0 | 1.3599 | 12.6 | 0.90259 | 90.2587 | -50 | -50
| 85 | 0.85 | 12.75 | 15 | 23.85 | 38.85 | 0.6139 | 17.9335 | 12.75 | 1.1956 | 15 | 1.2585 | 24.7189 | 15 | 2.9149 | 1.3603 | 0.85553 | 350 | 350 | 3.7586 | 1.1031 | 1.0884 | 0.24067 | 5742.7552 | 0.051804 | 3.4078 | 3.4078 | 3.1169 | 850 | 350 | 850 | 350 | 2.8571 | 1.5903 | 1.2668 | 1.0002 | 0.55661 | 14.2263 | 1.1332 | 12.5536 | 17.0273 | 32.3031 | 1.5113 | 116.0314 | 1.4679 | 1.9652 | 0.23702 | 0.23169 | 0.0175 | 0.11886 | 0.00435 | 609.4168 | 0.765 |  |  | 765 | 0 | 0 | 0 | 0 | 0 | 1.3744 | 12.75 | 0.90269 | 90.2692 | -50 | -50
| 86 | 0.86 | 12.9 | 15 | 23.85 | 38.85 | 0.6139 | 17.9335 | 12.9 | 1.1956 | 15 | 1.2585 | 24.3248 | 15 | 2.9492 | 1.3763 | 0.8656 | 350 | 350 | 3.7586 | 1.1031 | 1.0884 | 0.24067 | 5810.317 | 0.051804 | 3.4278 | 3.4278 | 3.1317 | 860 | 350 | 860 | 350 | 2.8571 | 1.5996 | 1.2575 | 1.0061 | 0.55988 | 14.3937 | 1.1315 | 12.7209 | 17.0273 | 33.0373 | 1.5178 | 116.5521 | 1.4808 | 1.9694 | 0.24121 | 0.23305 | 0.0175 | 0.11886 | 0.00435 | 614.9707 | 0.774 |  |  | 774 | 0 | 0 | 0 | 0 | 0 | 1.389 | 12.9 | 0.90279 | 90.2794 | -50 | -50
| 87 | 0.87 | 13.05 | 15 | 23.85 | 38.85 | 0.6139 | 17.9335 | 13.05 | 1.1956 | 15 | 1.2585 | 23.9399 | 15 | 2.9835 | 1.3923 | 0.87566 | 350 | 350 | 3.7586 | 1.1031 | 1.0884 | 0.24067 | 5877.8788 | 0.051804 | 3.4477 | 3.4477 | 3.1464 | 870 | 350 | 870 | 350 | 2.8571 | 1.6089 | 1.2482 | 1.0119 | 0.56312 | 14.5611 | 1.1297 | 12.8897 | 17.0273 | 33.7797 | 1.5241 | 117.0581 | 1.4937 | 1.9735 | 0.24543 | 0.2344 | 0.0175 | 0.11886 | 0.00435 | 620.5411 | 0.783 |  |  | 783 | 0 | 0 | 0 | 0 | 0 | 1.4035 | 13.05 | 0.90289 | 90.2893 | -50 | -50
| 88 | 0.88 | 13.2 | 15 | 23.85 | 38.85 | 0.6139 | 17.9335 | 13.2 | 1.1956 | 15 | 1.2585 | 23.5639 | 15 | 3.0178 | 1.4083 | 0.88573 | 350 | 350 | 3.7586 | 1.1031 | 1.0884 | 0.24067 | 5945.4406 | 0.051804 | 3.4674 | 3.4674 | 3.1611 | 880 | 350 | 880 | 350 | 2.8571 | 1.6181 | 1.239 | 1.0177 | 0.56635 | 14.7284 | 1.1277 | 13.0601 | 17.0273 | 34.5304 | 1.5303 | 117.5495 | 1.5066 | 1.9775 | 0.24968 | 0.23574 | 0.0175 | 0.11886 | 0.00435 | 626.1281 | 0.792 |  |  | 792 | 0 | 0 | 0 | 0 | 0 | 1.4181 | 13.2 | 0.90299 | 90.2988 | -50 | -50
| 89 | 0.89 | 13.35 | 15 | 23.85 | 38.85 | 0.6139 | 17.9335 | 13.35 | 1.1956 | 15 | 1.2585 | 23.1965 | 15 | 3.0521 | 1.4243 | 0.8958 | 350 | 350 | 3.7586 | 1.1031 | 1.0884 | 0.24067 | 6013.0025 | 0.051804 | 3.4871 | 3.4871 | 3.1756 | 890 | 350 | 890 | 350 | 2.8571 | 1.6273 | 1.2298 | 1.0235 | 0.56956 | 14.8958 | 1.1257 | 13.232 | 17.0273 | 35.2893 | 1.5362 | 118.0264 | 1.5194 | 1.9813 | 0.25394 | 0.23708 | 0.0175 | 0.11886 | 0.00435 | 631.7317 | 0.801 |  |  | 801 | 0 | 0 | 0 | 0 | 0 | 1.4327 | 13.35 | 0.90308 | 90.3081 | -50 | -50
| 90 | 0.9 | 13.5 | 15 | 23.85 | 38.85 | 0.6139 | 17.9335 | 13.5 | 1.1956 | 15 | 1.2585 | 22.8375 | 15 | 3.0864 | 1.4403 | 0.90586 | 350 | 350 | 3.7586 | 1.1031 | 1.0884 | 0.24067 | 6080.5643 | 0.051804 | 3.5066 | 3.5066 | 3.1901 | 900 | 350 | 900 | 350 | 2.8571 | 1.6364 | 1.2207 | 1.0292 | 0.57275 | 15.0632 | 1.1237 | 13.4055 | 17.0273 | 36.0564 | 1.542 | 118.4888 | 1.5322 | 1.985 | 0.25824 | 0.23841 | 0.0175 | 0.11886 | 0.00435 | 637.3518 | 0.81 |  |  | 810 | 0 | 0 | 0 | 0 | 0 | 1.4474 | 13.5 | 0.90317 | 90.317 | -50 | -50
| 91 | 0.91 | 13.65 | 15 | 23.85 | 38.85 | 0.6139 | 17.9335 | 13.65 | 1.1956 | 15 | 1.2585 | 22.4865 | 15 | 3.1207 | 1.4563 | 0.91593 | 350 | 350 | 3.7586 | 1.1031 | 1.0884 | 0.24067 | 6148.1261 | 0.051804 | 3.5261 | 3.5261 | 3.2045 | 910 | 350 | 910 | 350 | 2.8571 | 1.6455 | 1.2116 | 1.0349 | 0.57592 | 15.2305 | 1.1215 | 13.5806 | 17.0273 | 36.8318 | 1.5475 | 118.9369 | 1.5449 | 1.9886 | 0.26255 | 0.23973 | 0.0175 | 0.11886 | 0.00435 | 642.9885 | 0.819 |  |  | 819 | 0 | 0 | 0 | 0 | 0 | 1.462 | 13.65 | 0.90326 | 90.3256 | -50 | -50
| 92 | 0.92 | 13.8 | 15 | 23.85 | 38.85 | 0.6139 | 17.9335 | 13.8 | 1.1956 | 15 | 1.2585 | 22.1433 | 15 | 3.155 | 1.4723 | 0.92599 | 350 | 350 | 3.7586 | 1.1031 | 1.0884 | 0.24067 | 6215.6879 | 0.051804 | 3.5454 | 3.5454 | 3.2188 | 920 | 350 | 920 | 350 | 2.8571 | 1.6545 | 1.2026 | 1.0406 | 0.57908 | 15.3979 | 1.1192 | 13.7574 | 17.0273 | 37.6154 | 1.5529 | 119.3708 | 1.5577 | 1.992 | 0.26689 | 0.24104 | 0.0175 | 0.11886 | 0.00435 | 648.6417 | 0.828 |  |  | 828 | 0 | 0 | 0 | 0 | 0 | 1.4766 | 13.8 | 0.90334 | 90.334 | -50 | -50
| 93 | 0.93 | 13.95 | 15 | 23.85 | 38.85 | 0.6139 | 17.9335 | 13.95 | 1.1956 | 15 | 1.2585 | 21.8076 | 15 | 3.1893 | 1.4883 | 0.93606 | 350 | 350 | 3.7586 | 1.1031 | 1.0884 | 0.24067 | 6283.2498 | 0.051804 | 3.5646 | 3.5646 | 3.233 | 930 | 350 | 930 | 350 | 2.8571 | 1.6635 | 1.1937 | 1.0462 | 0.58222 | 15.5653 | 1.1169 | 13.9359 | 17.0273 | 38.4072 | 1.558 | 119.7904 | 1.5703 | 1.9953 | 0.27125 | 0.24235 | 0.0175 | 0.11886 | 0.00435 | 654.3115 | 0.837 |  |  | 837 | 0 | 0 | 0 | 0 | 0 | 1.4913 | 13.95 | 0.90342 | 90.3421 | -50 | -50
| 94 | 0.94 | 14.1 | 15 | 23.85 | 38.85 | 0.6139 | 17.9335 | 14.1 | 1.1956 | 15 | 1.2585 | 21.4793 | 15 | 3.2236 | 1.5043 | 0.94612 | 350 | 350 | 3.7586 | 1.1031 | 1.0884 | 0.24067 | 6350.8116 | 0.051804 | 3.5837 | 3.5837 | 3.2472 | 940 | 350 | 940 | 350 | 2.8571 | 1.6724 | 1.1847 | 1.0518 | 0.58534 | 15.7326 | 1.1145 | 14.1161 | 17.0273 | 39.2073 | 1.563 | 120.1959 | 1.583 | 1.9985 | 0.27564 | 0.24365 | 0.0175 | 0.11886 | 0.00435 | 659.9977 | 0.846 |  |  | 846 | 0 | 0 | 0 | 0 | 0 | 1.506 | 14.1 | 0.9035 | 90.3499 | -50 | -50
| 95 | 0.95 | 14.25 | 15 | 23.85 | 38.85 | 0.6139 | 17.9335 | 14.25 | 1.1956 | 15 | 1.2585 | 21.158 | 15 | 3.2579 | 1.5203 | 0.95619 | 350 | 350 | 3.7586 | 1.1031 | 1.0884 | 0.24067 | 6418.3734 | 0.051804 | 3.6027 | 3.6027 | 3.2613 | 950 | 350 | 950 | 350 | 2.8571 | 1.6813 | 1.1759 | 1.0574 | 0.58844 | 15.9 | 1.112 | 14.298 | 17.0273 | 40.0156 | 1.5678 | 120.5873 | 1.5956 | 2.0016 | 0.28005 | 0.24494 | 0.0175 | 0.11886 | 0.00435 | 665.7005 | 0.855 |  |  | 855 | 0 | 0 | 0 | 0 | 0 | 1.5207 | 14.25 | 0.90357 | 90.3574 | -50 | -50
| 96 | 0.96 | 14.4 | 15 | 23.85 | 38.85 | 0.6139 | 17.9335 | 14.4 | 1.1956 | 15 | 1.2585 | 20.8436 | 15 | 3.2922 | 1.5363 | 0.96625 | 350 | 350 | 3.7586 | 1.1031 | 1.0884 | 0.24067 | 6485.9352 | 0.051804 | 3.6216 | 3.6216 | 3.2753 | 960 | 350 | 960 | 350 | 2.8571 | 1.6901 | 1.167 | 1.063 | 0.59153 | 16.0674 | 1.1095 | 14.4818 | 17.0273 | 40.8322 | 1.5724 | 120.9648 | 1.6082 | 2.0045 | 0.28448 | 0.24623 | 0.0175 | 0.11886 | 0.00435 | 671.4198 | 0.864 |  |  | 864 | 0 | 0 | 0 | 0 | 0 | 1.5354 | 14.4 | 0.90365 | 90.3647 | -50 | -50
| 97 | 0.97 | 14.55 | 15 | 23.85 | 38.85 | 0.6139 | 17.9335 | 14.55 | 1.1956 | 15 | 1.2585 | 20.5358 | 15 | 3.3264 | 1.5523 | 0.97632 | 350 | 350 | 3.7586 | 1.1031 | 1.0884 | 0.24067 | 6553.4971 | 0.051804 | 3.6404 | 3.6404 | 3.2892 | 970 | 350 | 970 | 350 | 2.8571 | 1.6989 | 1.1583 | 1.0685 | 0.59461 | 16.2347 | 1.1069 | 14.6674 | 17.0273 | 41.657 | 1.5769 | 121.3284 | 1.6207 | 2.0074 | 0.28894 | 0.2475 | 0.0175 | 0.11886 | 0.00435 | 677.1555 | 0.873 |  |  | 873 | 0 | 0 | 0 | 0 | 0 | 1.5502 | 14.55 | 0.90372 | 90.3718 | -50 | -50
| 98 | 0.98 | 14.7 | 15 | 23.85 | 38.85 | 0.6139 | 17.9335 | 14.7 | 1.1956 | 15 | 1.2585 | 20.2345 | 15 | 3.3607 | 1.5683 | 0.98638 | 350 | 350 | 3.7586 | 1.1031 | 1.0884 | 0.24067 | 6621.0589 | 0.051804 | 3.6592 | 3.6592 | 3.3031 | 980 | 350 | 980 | 350 | 2.8571 | 1.7076 | 1.1495 | 1.074 | 0.59766 | 16.4021 | 1.1042 | 14.8548 | 17.0273 | 42.49 | 1.5811 | 121.6782 | 1.6332 | 2.0101 | 0.29342 | 0.24878 | 0.0175 | 0.11886 | 0.00435 | 682.9077 | 0.882 |  |  | 882 | 0 | 0 | 0 | 0 | 0 | 1.5649 | 14.7 | 0.90379 | 90.3786 | -50 | -50
| 99 | 0.99 | 14.85 | 15 | 23.85 | 38.85 | 0.6139 | 17.9335 | 14.85 | 1.1956 | 15 | 1.2585 | 19.9394 | 15 | 3.395 | 1.5843 | 0.99645 | 350 | 350 | 3.7586 | 1.1031 | 1.0884 | 0.24067 | 6688.6207 | 0.051804 | 3.6778 | 3.6778 | 3.3169 | 990 | 350 | 990 | 350 | 2.8571 | 1.7163 | 1.1408 | 1.0794 | 0.6007 | 16.5695 | 1.1014 | 15.0441 | 17.0273 | 43.3312 | 1.5852 | 122.0142 | 1.6457 | 2.0126 | 0.29792 | 0.25004 | 0.0175 | 0.11886 | 0.00435 | 688.6763 | 0.891 |  |  | 891 | 0 | 0 | 0 | 0 | 0 | 1.5797 | 14.85 | 0.90385 | 90.3852 | -50 | -50
| 100 | 1 | 15 | 15 | 23.85 | 38.85 | 0.6139 | 17.9335 | 15 | 1.1956 | 15 | 1.2585 | 19.6504 | 15 | 3.4293 | 1.6004 | 1.0065 | 350 | 350 | 3.7586 | 1.1031 | 1.0884 | 0.24067 | 6756.1825 | 0.051804 | 3.6963 | 3.6963 | 3.3306 | 1000 | 350 | 1000 | 350 | 2.8571 | 1.7249 | 1.1322 | 1.0849 | 0.60373 | 16.7368 | 1.0986 | 15.2354 | 17.0273 | 44.1807 | 1.589 | 122.3365 | 1.6582 | 2.0151 | 0.30245 | 0.2513 | 0.0175 | 0.11886 | 0.00435 | 694.4614 | 0.9 |  |  | 900 | 0 | 0 | 0 | 0 | 0 | 1.5945 | 15 | 0.90392 | 90.3916 | -50 | -50
VIN-min
| Step | Iout (A) | Pout (W) | Vin (V) | Vout-Reflected (V) | Vsw-max (V) | Duty Cycle | Pout-max (W) | Pout-actual (W) | Iout-max (A) | Vout-actual (V) | Iout-actual | Vout-calc? | Vout-actual -? | Isw (A) | Ton-BCM (µs) | Toff-BCM (µs) | Fsw-max-BCM (kHz) | Fsw-BCM (kHz) | Ipri-min-BCM (A) | Toff-min-BCM (µs) | Iout-min-BCM (A) | Fsw-FFM (kHz) | Iout-max-FFM (A) | Iout-max-FFB (A) | Ipri-DCM (A) | Ipri (A) | COMP (V) | Iout (mA) | Fsw (kHz) | Iout (mA) | Fsw (kHz) | Tsw (µs) | Ton (µs) | Toff (µs) | Ton-diode (µs) | Duty Cycle | Pout actual (W) | Iout actual (A) | Vout actual (V) | Cout (µF) for 1% ripple | Output Pk-Pk Ripple (mV) | Cin (µF) for 5% ripple | Input Pk-Pk Ripple (mV) | Ipri-rms (A) | Isec-rms (A) | P-FET-Cond (W) | P-FET-Sw (W) | P-FET-Qg (W) | P-FET-Coss (W) | P-IQ (W) | P-IC-Total (mW) | P-Diode-Cond (W) | P-Diode-Leak (W) | P-Diode-Snubber (W) | P-Diode-Total (W) | PCu-pri (W) | PCu-sec (W) | Core Loss (W) | P-LeakL-Clamp/Snub (W) | P-Trans-Total (W) | P-Loss-Total (W) | Pout (W) | Efficiency | Efficiency (%)
| 0.1 | 1e-09 | 1.5e-08 | 12 | 23.85 | 35.85 | 0.66527 | 15.5474 | 1.5e-08 | 1.0365 | 15 |  | 23369999992 | 15 | 3.9556e-09 | 2.3075e-09 | 1.161e-09 | 350 | 350 | 3.2585 | 0.95637 | 0.81803 | 0.24067 | 12 | 0.051804 | 0.00011393 | 0.82 | 1.0069 | 1e-06 | 12 | 1e-06 | 12 | 83.3333 | 0.47833 | 82.855 |  | 0.00574 | 0.028241 | 0.61147 | 0.046185 | 18.1286 | 3e-09 | 1.4536e-07 | 1.0906e-05 | 0.035868 | 0.7081 | 0.00014152 | 0.0017638 | 0.0006 | 0.0034701 | 0.00348 | 9.4554 | 9e-10 |  |  | 9e-07 | 0 | 0 | 0 | 0 | 0 | 0.0094554 | 1.5e-08 | 1.5864e-06 | 0.00015864 | -50 | -50
| 1 | 0.01 | 0.15 | 12 | 23.85 | 35.85 | 0.66527 | 15.5474 | 0.15 | 1.0365 | 15 |  | 2329.0031 | 15 | 0.039556 | 0.023075 | 0.01161 | 350 | 350 | 3.2585 | 0.95637 | 0.81803 | 0.24067 | 67.5618 | 0.051804 | 0.36027 | 0.82 | 1.0386 | 10 | 67.5618 | 10 | 67.5618 | 14.8013 | 0.47833 | 14.3229 |  | 0.032317 | 0.159 | 0.59513 | 0.26717 | 18.1286 | 0.035833 | 0.25128 | 18.8854 | 0.085108 | 0.69857 | 0.00079677 | 0.0099306 | 0.0033781 | 0.019537 | 0.00348 | 37.1226 | 0.009 |  |  | 9 | 0 | 0 | 0 | 0 | 0 | 0.046123 | 0.15 | 0.76483 | 76.4828 | -50 | -50
| 2 | 0.02 | 0.3 | 12 | 23.85 | 35.85 | 0.66527 | 15.5474 | 0.3 | 1.0365 | 15 |  | 1160.5062 | 15 | 0.079113 | 0.046149 | 0.02322 | 350 | 350 | 3.2585 | 0.95637 | 0.81803 | 0.24067 | 135.1237 | 0.051804 | 0.5095 | 0.82 | 1.0772 | 20 | 135.1237 | 20 | 135.1237 | 7.4006 | 0.47833 | 6.9223 |  | 0.064634 | 0.318 | 0.57525 | 0.5528 | 18.1286 | 0.083334 | 0.24289 | 18.2955 | 0.12036 | 0.68681 | 0.0015935 | 0.019861 | 0.0067562 | 0.039074 | 0.00348 | 70.7653 | 0.018 |  |  | 18 | 0 | 0 | 0 | 0 | 0 | 0.088765 | 0.3 | 0.77167 | 77.1674 | -50 | -50
| 3 | 0.03 | 0.45 | 12 | 23.85 | 35.85 | 0.66527 | 15.5474 | 0.45 | 1.0365 | 15 |  | 771.0093 | 15 | 0.11867 | 0.069224 | 0.03483 | 350 | 350 | 3.2585 | 0.95637 | 0.81803 | 0.24067 | 202.6855 | 0.051804 | 0.62401 | 0.82 | 1.1158 | 30 | 202.6855 | 30 | 202.6855 | 4.9338 | 0.47833 | 4.4554 |  | 0.096951 | 0.477 | 0.55537 | 0.85888 | 18.1286 | 0.1425 | 0.2345 | 17.7056 | 0.14741 | 0.67484 | 0.0023903 | 0.029792 | 0.010134 | 0.058612 | 0.00348 | 104.4079 | 0.027 |  |  | 27 | 0 | 0 | 0 | 0 | 0 | 0.13141 | 0.45 | 0.77398 | 77.3983 | -50 | -50
| 4 | 0.04 | 0.6 | 12 | 23.85 | 35.85 | 0.66527 | 15.5474 | 0.6 | 1.0365 | 15 |  | 576.2625 | 15 | 0.15823 | 0.092298 | 0.046439 | 350 | 350 | 3.2585 | 0.95637 | 0.81803 | 0.24067 | 270.2473 | 0.051804 | 0.72054 | 0.82 | 1.1544 | 40 | 270.2473 | 40 | 270.2473 | 3.7003 | 0.47833 | 3.222 |  | 0.12927 | 0.636 | 0.5355 | 1.1877 | 18.1286 | 0.21334 | 0.2261 | 17.1157 | 0.17022 | 0.66265 | 0.0031871 | 0.039722 | 0.013512 | 0.078149 | 0.00348 | 138.0505 | 0.036 |  |  | 36 | 0 | 0 | 0 | 0 | 0 | 0.17405 | 0.6 | 0.77514 | 77.5143 | -50 | -50
| 5 | 0.05 | 0.75 | 12 | 23.85 | 35.85 | 0.66527 | 15.5474 | 0.75 | 1.0365 | 15 |  | 459.4156 | 15 | 0.19778 | 0.11537 | 0.058049 | 350 | 350 | 3.2585 | 0.95637 | 0.81803 | 0.24067 | 337.8091 | 0.051804 | 0.80559 | 0.82 | 1.193 | 50 | 337.8091 | 50 | 337.8091 | 2.9603 | 0.47833 | 2.4819 |  | 0.16159 | 0.795 | 0.51562 | 1.5418 | 18.1286 | 0.29584 | 0.21771 | 16.5258 | 0.19031 | 0.65024 | 0.0039838 | 0.049653 | 0.01689 | 0.097686 | 0.00348 | 171.6931 | 0.045 |  |  | 45 | 0 | 0 | 0 | 0 | 0 | 0.21669 | 0.75 | 0.77584 | 77.5841 | -50 | -50
| 6 | 0.06 | 0.9 | 12 | 23.85 | 35.85 | 0.66527 | 15.5474 | 0.9 | 1.0365 | 15 |  | 381.5188 | 15 | 0.23734 | 0.13845 | 0.069659 | 350 | 350 | 3.2585 | 0.95637 | 0.81803 | 0.24067 | 405.371 | 0.051804 | 0.88248 | 0.88248 | 1.2463 | 60 | 350 | 60 | 350 | 2.8571 | 0.51478 | 2.3424 |  | 0.18017 | 0.954 | 0.54261 | 1.7582 | 18.1286 | 0.39001 | 0.24656 | 18.7292 | 0.21627 | 0.69199 | 0.0051449 | 0.055365 | 0.0175 | 0.10121 | 0.00348 | 182.7009 | 0.054 |  |  | 54 | 0 | 0 | 0 | 0 | 0 | 0.2367 | 0.9 | 0.79177 | 79.1765 | -50 | -50
| 7 | 0.07 | 1.05 | 12 | 23.85 | 35.85 | 0.66527 | 15.5474 | 1.05 | 1.0365 | 15 |  | 325.8792 | 15 | 0.2769 | 0.16152 | 0.081269 | 350 | 350 | 3.2585 | 0.95637 | 0.81803 | 0.24067 | 472.9328 | 0.051804 | 0.95319 | 0.95319 | 1.2987 | 70 | 350 | 70 | 350 | 2.8571 | 0.55603 | 2.3011 |  | 0.19461 | 1.113 | 0.57577 | 1.9331 | 18.1286 | 0.49584 | 0.28259 | 21.4708 | 0.24277 | 0.74082 | 0.0064833 | 0.059801 | 0.0175 | 0.10121 | 0.00348 | 188.4753 | 0.063 |  |  | 63 | 0 | 0 | 0 | 0 | 0 | 0.25148 | 1.05 | 0.80678 | 80.6777 | -50 | -50
| 8 | 0.08 | 1.2 | 12 | 23.85 | 35.85 | 0.66527 | 15.5474 | 1.2 | 1.0365 | 15 |  | 284.1503 | 15 | 0.31645 | 0.1846 | 0.092879 | 350 | 350 | 3.2585 | 0.95637 | 0.81803 | 0.24067 | 540.4946 | 0.051804 | 1.019 | 1.019 | 1.3474 | 80 | 350 | 80 | 350 | 2.8571 | 0.59442 | 2.2627 |  | 0.20805 | 1.272 | 0.60525 | 2.1016 | 18.1286 | 0.61334 | 0.31758 | 24.1339 | 0.26835 | 0.78534 | 0.0079211 | 0.06393 | 0.0175 | 0.10121 | 0.00348 | 194.042 | 0.072 |  |  | 72 | 0 | 0 | 0 | 0 | 0 | 0.26604 | 1.2 | 0.81853 | 81.853 | -50 | -50
| 9 | 0.09 | 1.35 | 12 | 23.85 | 35.85 | 0.66527 | 15.5474 | 1.35 | 1.0365 | 15 |  | 251.6952 | 15 | 0.35601 | 0.20767 | 0.10449 | 350 | 350 | 3.2585 | 0.95637 | 0.81803 | 0.24067 | 608.0564 | 0.051804 | 1.0808 | 1.0808 | 1.3932 | 90 | 350 | 90 | 350 | 2.8571 | 0.63048 | 2.2267 |  | 0.22067 | 1.431 | 0.63174 | 2.2652 | 18.1286 | 0.74251 | 0.35158 | 26.7237 | 0.29313 | 0.82631 | 0.0094517 | 0.067808 | 0.0175 | 0.10121 | 0.00348 | 199.4507 | 0.081 |  |  | 81 | 0 | 0 | 0 | 0 | 0 | 0.28045 | 1.35 | 0.82799 | 82.7992 | -50 | -50
| 10 | 0.1 | 1.5 | 12 | 23.85 | 35.85 | 0.66527 | 15.5474 | 1.5 | 1.0365 | 15 |  | 225.7318 | 15 | 0.39556 | 0.23075 | 0.1161 | 350 | 350 | 3.2585 | 0.95637 | 0.81803 | 0.24067 | 675.6183 | 0.051804 | 1.1393 | 1.1393 | 1.4365 | 100 | 350 | 100 | 350 | 2.8571 | 0.66458 | 2.1926 |  | 0.2326 | 1.59 | 0.65571 | 2.4249 | 18.1286 | 0.88335 | 0.38466 | 29.2442 | 0.31723 | 0.86431 | 0.01107 | 0.071476 | 0.0175 | 0.10121 | 0.00348 | 204.7369 | 0.09 |  |  | 90 | 0 | 0 | 0 | 0 | 0 | 0.29474 | 1.5 | 0.83578 | 83.5777 | -50 | -50
| 11 | 0.11 | 1.65 | 12 | 23.85 | 35.85 | 0.66527 | 15.5474 | 1.65 | 1.0365 | 15 |  | 204.4896 | 15 | 0.43512 | 0.25382 | 0.12771 | 350 | 350 | 3.2585 | 0.95637 | 0.81803 | 0.24067 | 743.1801 | 0.051804 | 1.1949 | 1.1949 | 1.4777 | 110 | 350 | 110 | 350 | 2.8571 | 0.69702 | 2.1601 |  | 0.24396 | 1.749 | 0.67754 | 2.5814 | 18.1286 | 1.0359 | 0.41687 | 31.6992 | 0.34074 | 0.89977 | 0.012771 | 0.074964 | 0.0175 | 0.10121 | 0.00348 | 209.9269 | 0.099 |  |  | 99 | 0 | 0 | 0 | 0 | 0 | 0.30893 | 1.65 | 0.8423 | 84.2298 | -50 | -50
| 12 | 0.12 | 1.8 | 12 | 23.85 | 35.85 | 0.66527 | 15.5474 | 1.8 | 1.0365 | 15 |  | 186.7884 | 15 | 0.47468 | 0.2769 | 0.13932 | 350 | 350 | 3.2585 | 0.95637 | 0.81803 | 0.24067 | 810.7419 | 0.051804 | 1.248 | 1.248 | 1.5171 | 120 | 350 | 120 | 350 | 2.8571 | 0.72801 | 2.1291 |  | 0.2548 | 1.908 | 0.69751 | 2.7354 | 18.1286 | 1.2 | 0.44824 | 34.0916 | 0.36372 | 0.93301 | 0.014552 | 0.078298 | 0.0175 | 0.10121 | 0.00348 | 215.0408 | 0.108 |  |  | 108 | 0 | 0 | 0 | 0 | 0 | 0.32304 | 1.8 | 0.84784 | 84.7841 | -50 | -50
| 13 | 0.13 | 1.95 | 12 | 23.85 | 35.85 | 0.66527 | 15.5474 | 1.95 | 1.0365 | 15 |  | 171.8109 | 15 | 0.51423 | 0.29997 | 0.15093 | 350 | 350 | 3.2585 | 0.95637 | 0.81803 | 0.24067 | 878.3037 | 0.051804 | 1.299 | 1.299 | 1.5548 | 130 | 350 | 130 | 350 | 2.8571 | 0.75774 | 2.0994 |  | 0.26521 | 2.067 | 0.71586 | 2.8874 | 18.1286 | 1.3759 | 0.47881 | 36.424 | 0.38622 | 0.96431 | 0.016408 | 0.081495 | 0.0175 | 0.10121 | 0.00348 | 220.0943 | 0.117 |  |  | 117 | 0 | 0 | 0 | 0 | 0 | 0.33709 | 1.95 | 0.85261 | 85.261 | -50 | -50
| 14 | 0.14 | 2.1 | 12 | 23.85 | 35.85 | 0.66527 | 15.5474 | 2.1 | 1.0365 | 15 |  | 158.9736 | 15 | 0.55379 | 0.32304 | 0.16254 | 350 | 350 | 3.2585 | 0.95637 | 0.81803 | 0.24067 | 945.8656 | 0.051804 | 1.348 | 1.348 | 1.5911 | 140 | 350 | 140 | 350 | 2.8571 | 0.78634 | 2.0708 |  | 0.27522 | 2.226 | 0.73276 | 3.0378 | 18.1286 | 1.5634 | 0.50862 | 38.699 | 0.40829 | 0.99387 | 0.018337 | 0.084571 | 0.0175 | 0.10121 | 0.00348 | 225.0998 | 0.126 |  |  | 126 | 0 | 0 | 0 | 0 | 0 | 0.3511 | 2.1 | 0.85676 | 85.6758 | -50 | -50
| 15 | 0.15 | 2.25 | 12 | 23.85 | 35.85 | 0.66527 | 15.5474 | 2.25 | 1.0365 | 15 |  | 147.8484 | 15 | 0.59335 | 0.34612 | 0.17415 | 350 | 350 | 3.2585 | 0.95637 | 0.81803 | 0.24067 | 1013.4274 | 0.051804 | 1.3953 | 1.3953 | 1.6262 | 150 | 350 | 150 | 350 | 2.8571 | 0.81394 | 2.0432 |  | 0.28488 | 2.385 | 0.74837 | 3.1869 | 18.1286 | 1.7625 | 0.53768 | 40.9185 | 0.42998 | 1.0219 | 0.020337 | 0.087539 | 0.0175 | 0.10121 | 0.00348 | 230.0675 | 0.135 |  |  | 135 | 0 | 0 | 0 | 0 | 0 | 0.36507 | 2.25 | 0.8604 | 86.0398 | -50 | -50
| 16 | 0.16 | 2.4 | 12 | 23.85 | 35.85 | 0.66527 | 15.5474 | 2.4 | 1.0365 | 15 |  | 138.1143 | 15 | 0.6329 | 0.36919 | 0.18576 | 350 | 350 | 3.2585 | 0.95637 | 0.81803 | 0.24067 | 1080.9892 | 0.051804 | 1.4411 | 1.4411 | 1.6601 | 160 | 350 | 160 | 350 | 2.8571 | 0.84063 | 2.0165 |  | 0.29422 | 2.544 | 0.76282 | 3.335 | 18.1286 | 1.9734 | 0.56604 | 43.0844 | 0.4513 | 1.0485 | 0.022404 | 0.09041 | 0.0175 | 0.10121 | 0.00348 | 235.0056 | 0.144 |  |  | 144 | 0 | 0 | 0 | 0 | 0 | 0.37901 | 2.4 | 0.86362 | 86.3618 | -50 | -50
| 17 | 0.17 | 2.55 | 12 | 23.85 | 35.85 | 0.66527 | 15.5474 | 2.55 | 1.0365 | 15 |  | 129.5258 | 15 | 0.67246 | 0.39227 | 0.19737 | 350 | 350 | 3.2585 | 0.95637 | 0.81803 | 0.24067 | 1148.551 | 0.051804 | 1.4854 | 1.4854 | 1.6929 | 170 | 350 | 170 | 350 | 2.8571 | 0.86651 | 1.9906 |  | 0.30328 | 2.703 | 0.7762 | 3.4823 | 18.1286 | 2.1959 | 0.5937 | 45.1984 | 0.4723 | 1.0738 | 0.024537 | 0.093193 | 0.0175 | 0.10121 | 0.00348 | 239.921 | 0.153 |  |  | 153 | 0 | 0 | 0 | 0 | 0 | 0.39292 | 2.55 | 0.86649 | 86.6486 | -50 | -50
| 18 | 0.18 | 2.7 | 12 | 23.85 | 35.85 | 0.66527 | 15.5474 | 2.7 | 1.0365 | 15 |  | 121.892 | 15 | 0.71202 | 0.41534 | 0.20898 | 350 | 350 | 3.2585 | 0.95637 | 0.81803 | 0.24067 | 1216.1129 | 0.051804 | 1.5285 | 1.5285 | 1.7248 | 180 | 350 | 180 | 350 | 2.8571 | 0.89163 | 1.9655 |  | 0.31207 | 2.862 | 0.78863 | 3.6291 | 18.1286 | 2.43 | 0.62069 | 47.2622 | 0.49298 | 1.0979 | 0.026734 | 0.095895 | 0.0175 | 0.10121 | 0.00348 | 244.8194 | 0.162 |  |  | 162 | 0 | 0 | 0 | 0 | 0 | 0.40682 | 2.7 | 0.86906 | 86.9056 | -50 | -50
| 19 | 0.19 | 2.85 | 12 | 23.85 | 35.85 | 0.66527 | 15.5474 | 2.85 | 1.0365 | 15 |  | 115.0621 | 15 | 0.75157 | 0.43842 | 0.22059 | 350 | 350 | 3.2585 | 0.95637 | 0.81803 | 0.24067 | 1283.6747 | 0.051804 | 1.5704 | 1.5704 | 1.7558 | 190 | 350 | 190 | 350 | 2.8571 | 0.91606 | 1.9411 |  | 0.32062 | 3.021 | 0.80017 | 3.7755 | 18.1286 | 2.6759 | 0.64703 | 49.2771 | 0.51338 | 1.121 | 0.028992 | 0.098522 | 0.0175 | 0.10121 | 0.00348 | 249.7056 | 0.171 |  |  | 171 | 0 | 0 | 0 | 0 | 0 | 0.42071 | 2.85 | 0.87137 | 87.1372 | -50 | -50
| 20 | 0.2 | 3 | 12 | 23.85 | 35.85 | 0.66527 | 15.5474 | 3 | 1.0365 | 15 |  | 108.9156 | 15 | 0.79113 | 0.46149 | 0.2322 | 350 | 350 | 3.2585 | 0.95637 | 0.81803 | 0.24067 | 1351.2365 | 0.051804 | 1.6112 | 1.6112 | 1.7861 | 200 | 350 | 200 | 350 | 2.8571 | 0.93986 | 1.9173 |  | 0.32895 | 3.18 | 0.81089 | 3.9216 | 18.1286 | 2.9334 | 0.67273 | 51.2443 | 0.53352 | 1.143 | 0.031311 | 0.10108 | 0.0175 | 0.10121 | 0.00348 | 254.5837 | 0.18 |  |  | 180 | 0 | 0 | 0 | 0 | 0 | 0.43458 | 3 | 0.87347 | 87.3468 | -50 | -50
| 21 | 0.21 | 3.15 | 12 | 23.85 | 35.85 | 0.66527 | 15.5474 | 3.15 | 1.0365 | 15 |  | 103.3548 | 15 | 0.83069 | 0.48457 | 0.24381 | 350 | 350 | 3.2585 | 0.95637 | 0.81803 | 0.24067 | 1418.7983 | 0.051804 | 1.651 | 1.651 | 1.8155 | 210 | 350 | 210 | 350 | 2.8571 | 0.96307 | 1.8941 |  | 0.33707 | 3.339 | 0.82086 | 4.0677 | 18.1286 | 3.2026 | 0.69782 | 53.1652 | 0.5534 | 1.1641 | 0.033688 | 0.10358 | 0.0175 | 0.10121 | 0.00348 | 259.4574 | 0.189 |  |  | 189 | 0 | 0 | 0 | 0 | 0 | 0.44846 | 3.15 | 0.87538 | 87.5375 | -50 | -50
| 22 | 0.22 | 3.3 | 12 | 23.85 | 35.85 | 0.66527 | 15.5474 | 3.3 | 1.0365 | 15 |  | 98.2999 | 15 | 0.87024 | 0.50764 | 0.25542 | 350 | 350 | 3.2585 | 0.95637 | 0.81803 | 0.24067 | 1486.3602 | 0.051804 | 1.6898 | 1.6898 | 1.8443 | 220 | 350 | 220 | 350 | 2.8571 | 0.98573 | 1.8714 |  | 0.34501 | 3.498 | 0.83012 | 4.2139 | 18.1286 | 3.4834 | 0.7223 | 55.0409 | 0.57305 | 1.1844 | 0.036123 | 0.10602 | 0.0175 | 0.10121 | 0.00348 | 264.3295 | 0.198 |  |  | 198 | 0 | 0 | 0 | 0 | 0 | 0.46233 | 3.3 | 0.87712 | 87.7116 | -50 | -50
| 23 | 0.23 | 3.45 | 12 | 23.85 | 35.85 | 0.66527 | 15.5474 | 3.45 | 1.0365 | 15 |  | 93.6848 | 15 | 0.9098 | 0.53072 | 0.26703 | 350 | 350 | 3.2585 | 0.95637 | 0.81803 | 0.24067 | 1553.922 | 0.051804 | 1.7278 | 1.7278 | 1.8724 | 230 | 350 | 230 | 350 | 2.8571 | 1.0079 | 1.8493 |  | 0.35276 | 3.657 | 0.83873 | 4.3602 | 18.1286 | 3.7759 | 0.74619 | 56.8723 | 0.59248 | 1.2038 | 0.038614 | 0.1084 | 0.0175 | 0.10121 | 0.00348 | 269.2029 | 0.207 |  |  | 207 | 0 | 0 | 0 | 0 | 0 | 0.4762 | 3.45 | 0.87871 | 87.8712 | -50 | -50
| 24 | 0.24 | 3.6 | 12 | 23.85 | 35.85 | 0.66527 | 15.5474 | 3.6 | 1.0365 | 15 |  | 89.4547 | 15 | 0.94935 | 0.55379 | 0.27864 | 350 | 350 | 3.2585 | 0.95637 | 0.81803 | 0.24067 | 1621.4838 | 0.051804 | 1.765 | 1.765 | 1.9 | 240 | 350 | 240 | 350 | 2.8571 | 1.0296 | 1.8276 |  | 0.36035 | 3.816 | 0.84672 | 4.5068 | 18.1286 | 4.0801 | 0.76951 | 58.6604 | 0.6117 | 1.2225 | 0.041159 | 0.11073 | 0.0175 | 0.10121 | 0.00348 | 274.0798 | 0.216 |  |  | 216 | 0 | 0 | 0 | 0 | 0 | 0.49008 | 3.6 | 0.88018 | 88.0178 | -50 | -50
| 25 | 0.25 | 3.75 | 12 | 23.85 | 35.85 | 0.66527 | 15.5474 | 3.75 | 1.0365 | 15 |  | 85.5633 | 15 | 0.98891 | 0.57686 | 0.29025 | 350 | 350 | 3.2585 | 0.95637 | 0.81803 | 0.24067 | 1689.0456 | 0.051804 | 1.8014 | 1.8014 | 1.9269 | 250 | 350 | 250 | 350 | 2.8571 | 1.0508 | 1.8063 |  | 0.36778 | 3.975 | 0.85415 | 4.6538 | 18.1286 | 4.3959 | 0.79226 | 60.4062 | 0.63071 | 1.2404 | 0.043758 | 0.11301 | 0.0175 | 0.10121 | 0.00348 | 278.9621 | 0.225 |  |  | 225 | 0 | 0 | 0 | 0 | 0 | 0.50396 | 3.75 | 0.88153 | 88.1531 | -50 | -50
| 26 | 0.26 | 3.9 | 12 | 23.85 | 35.85 | 0.66527 | 15.5474 | 3.9 | 1.0365 | 15 |  | 81.9715 | 15 | 1.0285 | 0.59994 | 0.30186 | 350 | 350 | 3.2585 | 0.95637 | 0.81803 | 0.24067 | 1756.6075 | 0.051804 | 1.837 | 1.837 | 1.9534 | 260 | 350 | 260 | 350 | 2.8571 | 1.0716 | 1.7855 |  | 0.37506 | 4.134 | 0.86103 | 4.8013 | 18.1286 | 4.7234 | 0.81446 | 62.1106 | 0.64954 | 1.2577 | 0.04641 | 0.11525 | 0.0175 | 0.10121 | 0.00348 | 283.8518 | 0.234 |  |  | 234 | 0 | 0 | 0 | 0 | 0 | 0.51785 | 3.9 | 0.88278 | 88.2782 | -50 | -50
| 27 | 0.27 | 4.05 | 12 | 23.85 | 35.85 | 0.66527 | 15.5474 | 4.05 | 1.0365 | 15 |  | 78.6461 | 15 | 1.068 | 0.62301 | 0.31347 | 350 | 350 | 3.2585 | 0.95637 | 0.81803 | 0.24067 | 1824.1693 | 0.051804 | 1.872 | 1.872 | 1.9793 | 270 | 350 | 270 | 350 | 2.8571 | 1.092 | 1.7651 |  | 0.38221 | 4.293 | 0.8674 | 4.9493 | 18.1286 | 5.0626 | 0.83611 | 63.7742 | 0.66819 | 1.2743 | 0.049113 | 0.11745 | 0.0175 | 0.10121 | 0.00348 | 288.7503 | 0.243 |  |  | 243 | 0 | 0 | 0 | 0 | 0 | 0.53175 | 4.05 | 0.88394 | 88.3942 | -50 | -50
| 28 | 0.28 | 4.2 | 12 | 23.85 | 35.85 | 0.66527 | 15.5474 | 4.2 | 1.0365 | 15 |  | 75.5585 | 15 | 1.1076 | 0.64609 | 0.32508 | 350 | 350 | 3.2585 | 0.95637 | 0.81803 | 0.24067 | 1891.7311 | 0.051804 | 1.9064 | 1.9064 | 2.0047 | 280 | 350 | 280 | 350 | 2.8571 | 1.1121 | 1.7451 |  | 0.38922 | 4.452 | 0.87329 | 5.098 | 18.1286 | 5.4134 | 0.85724 | 65.398 | 0.68667 | 1.2903 | 0.051866 | 0.1196 | 0.0175 | 0.10121 | 0.00348 | 293.6591 | 0.252 |  |  | 252 | 0 | 0 | 0 | 0 | 0 | 0.54566 | 4.2 | 0.88502 | 88.5019 | -50 | -50
| 29 | 0.29 | 4.35 | 12 | 23.85 | 35.85 | 0.66527 | 15.5474 | 4.35 | 1.0365 | 15 |  | 72.6841 | 15 | 1.1471 | 0.66916 | 0.33669 | 350 | 350 | 3.2585 | 0.95637 | 0.81803 | 0.24067 | 1959.2929 | 0.051804 | 1.9401 | 1.9401 | 2.0297 | 290 | 350 | 290 | 350 | 2.8571 | 1.1317 | 1.7254 |  | 0.39611 | 4.611 | 0.87872 | 5.2474 | 18.1286 | 5.776 | 0.87784 | 66.9825 | 0.70498 | 1.3057 | 0.054669 | 0.12172 | 0.0175 | 0.10121 | 0.00348 | 298.5793 | 0.261 |  |  | 261 | 0 | 0 | 0 | 0 | 0 | 0.55958 | 4.35 | 0.88602 | 88.6023 | -50 | -50
| 30 | 0.3 | 4.5 | 12 | 23.85 | 35.85 | 0.66527 | 15.5474 | 4.5 | 1.0365 | 15 |  | 70.0015 | 15 | 1.1867 | 0.69224 | 0.3483 | 350 | 350 | 3.2585 | 0.95637 | 0.81803 | 0.24067 | 2026.8548 | 0.051804 | 1.9733 | 1.9733 | 2.0543 | 300 | 350 | 300 | 350 | 2.8571 | 1.1511 | 1.7061 |  | 0.40288 | 4.77 | 0.88372 | 5.3976 | 18.1286 | 6.1501 | 0.89792 | 68.5285 | 0.72313 | 1.3205 | 0.057521 | 0.1238 | 0.0175 | 0.10121 | 0.00348 | 303.5121 | 0.27 |  |  | 270 | 0 | 0 | 0 | 0 | 0 | 0.57351 | 4.5 | 0.88696 | 88.696 | -50 | -50
| 31 | 0.31 | 4.65 | 12 | 23.85 | 35.85 | 0.66527 | 15.5474 | 4.65 | 1.0365 | 15 |  | 67.4924 | 15 | 1.2262 | 0.71531 | 0.35991 | 350 | 350 | 3.2585 | 0.95637 | 0.81803 | 0.24067 | 2094.4166 | 0.051804 | 2.0059 | 2.0059 | 2.0785 | 310 | 350 | 310 | 350 | 2.8571 | 1.1701 | 1.687 |  | 0.40954 | 4.929 | 0.88831 | 5.5488 | 18.1286 | 6.536 | 0.91751 | 70.0367 | 0.74114 | 1.3349 | 0.060421 | 0.12585 | 0.0175 | 0.10121 | 0.00348 | 308.4584 | 0.279 |  |  | 279 | 0 | 0 | 0 | 0 | 0 | 0.58746 | 4.65 | 0.88784 | 88.7835 | -50 | -50
| 32 | 0.32 | 4.8 | 12 | 23.85 | 35.85 | 0.66527 | 15.5474 | 4.8 | 1.0365 | 15 |  | 65.1403 | 15 | 1.2658 | 0.73839 | 0.37152 | 350 | 350 | 3.2585 | 0.95637 | 0.81803 | 0.24067 | 2161.9784 | 0.051804 | 2.038 | 2.038 | 2.1022 | 320 | 350 | 320 | 350 | 2.8571 | 1.1888 | 1.6683 |  | 0.41609 | 5.088 | 0.8925 | 5.7008 | 18.1286 | 6.9335 | 0.93659 | 71.5076 | 0.759 | 1.3487 | 0.063368 | 0.12786 | 0.0175 | 0.10121 | 0.00348 | 313.4191 | 0.288 |  |  | 288 | 0 | 0 | 0 | 0 | 0 | 0.60142 | 4.8 | 0.88866 | 88.8655 | -50 | -50
| 33 | 0.33 | 4.95 | 12 | 23.85 | 35.85 | 0.66527 | 15.5474 | 4.95 | 1.0365 | 15 |  | 62.931 | 15 | 1.3054 | 0.76146 | 0.38313 | 350 | 350 | 3.2585 | 0.95637 | 0.81803 | 0.24067 | 2229.5402 | 0.051804 | 2.0696 | 2.0696 | 2.1256 | 330 | 350 | 330 | 350 | 2.8571 | 1.2073 | 1.6499 |  | 0.42254 | 5.247 | 0.89633 | 5.8539 | 18.1286 | 7.3427 | 0.95519 | 72.9419 | 0.77672 | 1.362 | 0.066362 | 0.12984 | 0.0175 | 0.10121 | 0.00348 | 318.395 | 0.297 |  |  | 297 | 0 | 0 | 0 | 0 | 0 | 0.6154 | 4.95 | 0.88942 | 88.9425 | -50 | -50
| 34 | 0.34 | 5.1 | 12 | 23.85 | 35.85 | 0.66527 | 15.5474 | 5.1 | 1.0365 | 15 |  | 60.8519 | 15 | 1.3449 | 0.78454 | 0.39474 | 350 | 350 | 3.2585 | 0.95637 | 0.81803 | 0.24067 | 2297.1021 | 0.051804 | 2.1007 | 2.1007 | 2.1487 | 340 | 350 | 340 | 350 | 2.8571 | 1.2254 | 1.6317 |  | 0.4289 | 5.406 | 0.8998 | 6.008 | 18.1286 | 7.7635 | 0.97331 | 74.34 | 0.7943 | 1.3749 | 0.069401 | 0.13179 | 0.0175 | 0.10121 | 0.00348 | 323.3868 | 0.306 |  |  | 306 | 0 | 0 | 0 | 0 | 0 | 0.62939 | 5.1 | 0.89015 | 89.0148 | -50 | -50
| 35 | 0.35 | 5.25 | 12 | 23.85 | 35.85 | 0.66527 | 15.5474 | 5.25 | 1.0365 | 15 |  | 58.8918 | 15 | 1.3845 | 0.80761 | 0.40634 | 350 | 350 | 3.2585 | 0.95637 | 0.81803 | 0.24067 | 2364.6639 | 0.051804 | 2.1314 | 2.1314 | 2.1714 | 350 | 350 | 350 | 350 | 2.8571 | 1.2433 | 1.6138 |  | 0.43516 | 5.565 | 0.90292 | 6.1633 | 18.1286 | 8.196 | 0.99095 | 75.7026 | 0.81176 | 1.3873 | 0.072485 | 0.13372 | 0.0175 | 0.10121 | 0.00348 | 328.3951 | 0.315 |  |  | 315 | 0 | 0 | 0 | 0 | 0 | 0.6434 | 5.25 | 0.89083 | 89.0828 | -50 | -50
| 36 | 0.36 | 5.4 | 12 | 23.85 | 35.85 | 0.66527 | 15.5474 | 5.4 | 1.0365 | 15 |  | 57.0409 | 15 | 1.424 | 0.83069 | 0.41795 | 350 | 350 | 3.2585 | 0.95637 | 0.81803 | 0.24067 | 2432.2257 | 0.051804 | 2.1616 | 2.1616 | 2.1938 | 360 | 350 | 360 | 350 | 2.8571 | 1.261 | 1.5962 |  | 0.44133 | 5.724 | 0.90572 | 6.3198 | 18.1286 | 8.6402 | 1.0081 | 77.0301 | 0.8291 | 1.3992 | 0.075614 | 0.13562 | 0.0175 | 0.10121 | 0.00348 | 333.4206 | 0.324 |  |  | 324 | 0 | 0 | 0 | 0 | 0 | 0.65742 | 5.4 | 0.89147 | 89.1469 | -50 | -50
| 37 | 0.37 | 5.55 | 12 | 23.85 | 35.85 | 0.66527 | 15.5474 | 5.55 | 1.0365 | 15 |  | 55.2903 | 15 | 1.4636 | 0.85376 | 0.42956 | 350 | 350 | 3.2585 | 0.95637 | 0.81803 | 0.24067 | 2499.7875 | 0.051804 | 2.1914 | 2.1914 | 2.2159 | 370 | 350 | 370 | 350 | 2.8571 | 1.2783 | 1.5788 |  | 0.44742 | 5.883 | 0.90821 | 6.4776 | 18.1286 | 9.096 | 1.0248 | 78.323 | 0.84631 | 1.4108 | 0.078786 | 0.13749 | 0.0175 | 0.10121 | 0.00348 | 338.4636 | 0.333 |  |  | 333 | 0 | 0 | 0 | 0 | 0 | 0.67146 | 5.55 | 0.89207 | 89.2073 | -50 | -50
| 38 | 0.38 | 5.7 | 12 | 23.85 | 35.85 | 0.66527 | 15.5474 | 5.7 | 1.0365 | 15 |  | 53.632 | 15 | 1.5031 | 0.87683 | 0.44117 | 350 | 350 | 3.2585 | 0.95637 | 0.81803 | 0.24067 | 2567.3494 | 0.051804 | 2.2209 | 2.2209 | 2.2377 | 380 | 350 | 380 | 350 | 2.8571 | 1.2955 | 1.5616 |  | 0.45343 | 6.042 | 0.9104 | 6.6366 | 18.1286 | 9.5635 | 1.0411 | 79.5819 | 0.86341 | 1.4219 | 0.082002 | 0.13933 | 0.0175 | 0.10121 | 0.00348 | 343.5246 | 0.342 |  |  | 342 | 0 | 0 | 0 | 0 | 0 | 0.68552 | 5.7 | 0.89264 | 89.2644 | -50 | -50
| 39 | 0.39 | 5.85 | 12 | 23.85 | 35.85 | 0.66527 | 15.5474 | 5.85 | 1.0365 | 15 |  | 52.059 | 15 | 1.5427 | 0.89991 | 0.45278 | 350 | 350 | 3.2585 | 0.95637 | 0.81803 | 0.24067 | 2634.9112 | 0.051804 | 2.2499 | 2.2499 | 2.2592 | 390 | 350 | 390 | 350 | 2.8571 | 1.3124 | 1.5447 |  | 0.45935 | 6.201 | 0.9123 | 6.7971 | 18.1286 | 10.0427 | 1.0569 | 80.8071 | 0.88039 | 1.4327 | 0.08526 | 0.14115 | 0.0175 | 0.10121 | 0.00348 | 348.6041 | 0.351 |  |  | 351 | 0 | 0 | 0 | 0 | 0 | 0.6996 | 5.85 | 0.89318 | 89.3184 | -50 | -50
| 40 | 0.4 | 6 | 12 | 23.85 | 35.85 | 0.66527 | 15.5474 | 6 | 1.0365 | 15 |  | 50.5649 | 15 | 1.5823 | 0.92298 | 0.46439 | 350 | 350 | 3.2585 | 0.95637 | 0.81803 | 0.24067 | 2702.473 | 0.051804 | 2.2786 | 2.2786 | 2.2804 | 400 | 350 | 400 | 350 | 2.8571 | 1.3292 | 1.528 |  | 0.46521 | 6.36 | 0.91392 | 6.959 | 18.1286 | 10.5336 | 1.0723 | 81.9991 | 0.89727 | 1.4431 | 0.08856 | 0.14295 | 0.0175 | 0.10121 | 0.00348 | 353.7025 | 0.36 |  |  | 360 | 0 | 0 | 0 | 0 | 0 | 0.7137 | 6 | 0.89369 | 89.3695 | -50 | -50
| 41 | 0.41 | 6.15 | 12 | 23.85 | 35.85 | 0.66527 | 15.5474 | 6.15 | 1.0365 | 15 |  | 49.1439 | 15 | 1.6218 | 0.94606 | 0.476 | 350 | 350 | 3.2585 | 0.95637 | 0.81803 | 0.24067 | 2770.0348 | 0.051804 | 2.3069 | 2.3069 | 2.3014 | 410 | 350 | 410 | 350 | 2.8571 | 1.3457 | 1.5115 |  | 0.47099 | 6.519 | 0.91527 | 7.1225 | 18.1286 | 11.0361 | 1.0872 | 83.1583 | 0.91404 | 1.4531 | 0.091902 | 0.14473 | 0.0175 | 0.10121 | 0.00348 | 358.82 | 0.369 |  |  | 369 | 0 | 0 | 0 | 0 | 0 | 0.72782 | 6.15 | 0.89418 | 89.4179 | -50 | -50
| 42 | 0.42 | 6.3 | 12 | 23.85 | 35.85 | 0.66527 | 15.5474 | 6.3 | 1.0365 | 15 |  | 47.7907 | 15 | 1.6614 | 0.96913 | 0.48761 | 350 | 350 | 3.2585 | 0.95637 | 0.81803 | 0.24067 | 2837.5967 | 0.051804 | 2.3348 | 2.3348 | 2.3221 | 420 | 350 | 420 | 350 | 2.8571 | 1.362 | 1.4952 |  | 0.47669 | 6.678 | 0.91637 | 7.2874 | 18.1286 | 11.5503 | 1.1017 | 84.2851 | 0.93071 | 1.4627 | 0.095284 | 0.14648 | 0.0175 | 0.10121 | 0.00348 | 363.957 | 0.378 |  |  | 378 | 0 | 0 | 0 | 0 | 0 | 0.74196 | 6.3 | 0.89464 | 89.4638 | -50 | -50
| 43 | 0.43 | 6.45 | 12 | 23.85 | 35.85 | 0.66527 | 15.5474 | 6.45 | 1.0365 | 15 |  | 46.5007 | 15 | 1.7009 | 0.99221 | 0.49922 | 350 | 350 | 3.2585 | 0.95637 | 0.81803 | 0.24067 | 2905.1585 | 0.051804 | 2.3625 | 2.3625 | 2.3426 | 430 | 350 | 430 | 350 | 2.8571 | 1.3781 | 1.479 |  | 0.48234 | 6.837 | 0.91722 | 7.454 | 18.1286 | 12.0761 | 1.1158 | 85.3799 | 0.94728 | 1.472 | 0.098708 | 0.14821 | 0.0175 | 0.10121 | 0.00348 | 369.1138 | 0.387 |  |  | 387 | 0 | 0 | 0 | 0 | 0 | 0.75611 | 6.45 | 0.89507 | 89.5073 | -50 | -50
| 44 | 0.44 | 6.6 | 12 | 23.85 | 35.85 | 0.66527 | 15.5474 | 6.6 | 1.0365 | 15 |  | 45.2696 | 15 | 1.7405 | 1.0153 | 0.51083 | 350 | 350 | 3.2585 | 0.95637 | 0.81803 | 0.24067 | 2972.7203 | 0.051804 | 2.3898 | 2.3898 | 2.3628 | 440 | 350 | 440 | 350 | 2.8571 | 1.394 | 1.4631 |  | 0.48791 | 6.996 | 0.91783 | 7.6223 | 18.1286 | 12.6136 | 1.1294 | 86.4431 | 0.96376 | 1.481 | 0.10217 | 0.14993 | 0.0175 | 0.10121 | 0.00348 | 374.2905 | 0.396 |  |  | 396 | 0 | 0 | 0 | 0 | 0 | 0.77029 | 6.6 | 0.89549 | 89.5487 | -50 | -50
| 45 | 0.45 | 6.75 | 12 | 23.85 | 35.85 | 0.66527 | 15.5474 | 6.75 | 1.0365 | 15 |  | 44.0934 | 15 | 1.78 | 1.0384 | 0.52244 | 350 | 350 | 3.2585 | 0.95637 | 0.81803 | 0.24067 | 3040.2821 | 0.051804 | 2.4168 | 2.4168 | 2.3828 | 450 | 350 | 450 | 350 | 2.8571 | 1.4098 | 1.4474 |  | 0.49343 | 7.155 | 0.91821 | 7.7923 | 18.1286 | 13.1628 | 1.1426 | 87.475 | 0.98014 | 1.4897 | 0.10567 | 0.15162 | 0.0175 | 0.10121 | 0.00348 | 379.4875 | 0.405 |  |  | 405 | 0 | 0 | 0 | 0 | 0 | 0.78449 | 6.75 | 0.89588 | 89.588 | -50 | -50
| 46 | 0.46 | 6.9 | 12 | 23.85 | 35.85 | 0.66527 | 15.5474 | 6.9 | 1.0365 | 15 |  | 42.9685 | 15 | 1.8196 | 1.0614 | 0.53405 | 350 | 350 | 3.2585 | 0.95637 | 0.81803 | 0.24067 | 3107.844 | 0.051804 | 2.4435 | 2.4435 | 2.4026 | 460 | 350 | 460 | 350 | 2.8571 | 1.4254 | 1.4318 |  | 0.49888 | 7.314 | 0.91836 | 7.9642 | 18.1286 | 13.7236 | 1.1555 | 88.476 | 0.99643 | 1.498 | 0.10922 | 0.1533 | 0.0175 | 0.10121 | 0.00348 | 384.7049 | 0.414 |  |  | 414 | 0 | 0 | 0 | 0 | 0 | 0.7987 | 6.9 | 0.89625 | 89.6255 | -50 | -50
| 47 | 0.47 | 7.05 | 12 | 23.85 | 35.85 | 0.66527 | 15.5474 | 7.05 | 1.0365 | 15 |  | 41.8917 | 15 | 1.8592 | 1.0845 | 0.54566 | 350 | 350 | 3.2585 | 0.95637 | 0.81803 | 0.24067 | 3175.4058 | 0.051804 | 2.4699 | 2.4699 | 2.4221 | 470 | 350 | 470 | 350 | 2.8571 | 1.4408 | 1.4164 |  | 0.50427 | 7.473 | 0.9183 | 8.1379 | 18.1286 | 14.2962 | 1.1679 | 89.4464 | 1.0126 | 1.506 | 0.1128 | 0.15496 | 0.0175 | 0.10121 | 0.00348 | 389.9429 | 0.423 |  |  | 423 | 0 | 0 | 0 | 0 | 0 | 0.81294 | 7.05 | 0.89661 | 89.6611 | -50 | -50
| 48 | 0.48 | 7.2 | 12 | 23.85 | 35.85 | 0.66527 | 15.5474 | 7.2 | 1.0365 | 15 |  | 40.8599 | 15 | 1.8987 | 1.1076 | 0.55727 | 350 | 350 | 3.2585 | 0.95637 | 0.81803 | 0.24067 | 3242.9676 | 0.051804 | 2.496 | 2.496 | 2.4415 | 480 | 350 | 480 | 350 | 2.8571 | 1.456 | 1.4011 |  | 0.50961 | 7.632 | 0.91803 | 8.3135 | 18.1286 | 14.8803 | 1.1799 | 90.3866 | 1.0287 | 1.5137 | 0.11642 | 0.1566 | 0.0175 | 0.10121 | 0.00348 | 395.2016 | 0.432 |  |  | 432 | 0 | 0 | 0 | 0 | 0 | 0.8272 | 7.2 | 0.89695 | 89.695 | -50 | -50
| 49 | 0.49 | 7.35 | 12 | 23.85 | 35.85 | 0.66527 | 15.5474 | 7.35 | 1.0365 | 15 |  | 39.8705 | 15 | 1.9383 | 1.1307 | 0.56888 | 350 | 350 | 3.2585 | 0.95637 | 0.81803 | 0.24067 | 3310.5294 | 0.051804 | 2.5219 | 2.5219 | 2.4607 | 490 | 350 | 490 | 350 | 2.8571 | 1.4711 | 1.386 |  | 0.51489 | 7.791 | 0.91755 | 8.4911 | 18.1286 | 15.4762 | 1.1915 | 91.2968 | 1.0448 | 1.5212 | 0.12007 | 0.15822 | 0.0175 | 0.10121 | 0.00348 | 400.4813 | 0.441 |  |  | 441 | 0 | 0 | 0 | 0 | 0 | 0.84148 | 7.35 | 0.89727 | 89.7274 | -50 | -50
| 50 | 0.5 | 7.5 | 12 | 23.85 | 35.85 | 0.66527 | 15.5474 | 7.5 | 1.0365 | 15 |  | 38.9208 | 15 | 1.9778 | 1.1537 | 0.58049 | 350 | 350 | 3.2585 | 0.95637 | 0.81803 | 0.24067 | 3378.0913 | 0.051804 | 2.5475 | 2.5475 | 2.4796 | 500 | 350 | 500 | 350 | 2.8571 | 1.486 | 1.3711 |  | 0.52012 | 7.95 | 0.91688 | 8.6707 | 18.1286 | 16.0837 | 1.2027 | 92.1774 | 1.0607 | 1.5283 | 0.12377 | 0.15982 | 0.0175 | 0.10121 | 0.00348 | 405.782 | 0.45 |  |  | 450 | 0 | 0 | 0 | 0 | 0 | 0.85578 | 7.5 | 0.89758 | 89.7582 | -50 | -50
| 51 | 0.51 | 7.65 | 12 | 23.85 | 35.85 | 0.66527 | 15.5474 | 7.65 | 1.0365 | 15 |  | 38.0086 | 15 | 2.0174 | 1.1768 | 0.5921 | 350 | 350 | 3.2585 | 0.95637 | 0.81803 | 0.24067 | 3445.6531 | 0.051804 | 2.5729 | 2.5729 | 2.4984 | 510 | 350 | 510 | 350 | 2.8571 | 1.5008 | 1.3563 |  | 0.52529 | 8.109 | 0.91602 | 8.8525 | 18.1286 | 16.7029 | 1.2135 | 93.0287 | 1.0766 | 1.5352 | 0.1275 | 0.16141 | 0.0175 | 0.10121 | 0.00348 | 411.1038 | 0.459 |  |  | 459 | 0 | 0 | 0 | 0 | 0 | 0.8701 | 7.65 | 0.89788 | 89.7876 | -50 | -50
| 52 | 0.52 | 7.8 | 12 | 23.85 | 35.85 | 0.66527 | 15.5474 | 7.8 | 1.0365 | 15 |  | 37.1316 | 15 | 2.0569 | 1.1999 | 0.60371 | 350 | 350 | 3.2585 | 0.95637 | 0.81803 | 0.24067 | 3513.2149 | 0.051804 | 2.598 | 2.598 | 2.517 | 520 | 350 | 520 | 350 | 2.8571 | 1.5155 | 1.3417 |  | 0.53042 | 8.268 | 0.91497 | 9.0364 | 18.1286 | 17.3337 | 1.224 | 93.8509 | 1.0924 | 1.5418 | 0.13127 | 0.16299 | 0.0175 | 0.10121 | 0.00348 | 416.4469 | 0.468 |  |  | 468 | 0 | 0 | 0 | 0 | 0 | 0.88445 | 7.8 | 0.89816 | 89.8157 | -50 | -50
| 53 | 0.53 | 7.95 | 12 | 23.85 | 35.85 | 0.66527 | 15.5474 | 7.95 | 1.0365 | 15 |  | 36.288 | 15 | 2.0965 | 1.223 | 0.61532 | 350 | 350 | 3.2585 | 0.95637 | 0.81803 | 0.24067 | 3580.7767 | 0.051804 | 2.6228 | 2.6228 | 2.5354 | 530 | 350 | 530 | 350 | 2.8571 | 1.53 | 1.3272 |  | 0.53549 | 8.427 | 0.91374 | 9.2225 | 18.1286 | 17.9762 | 1.234 | 94.6444 | 1.1081 | 1.5481 | 0.13507 | 0.16455 | 0.0175 | 0.10121 | 0.00348 | 421.8113 | 0.477 |  |  | 477 | 0 | 0 | 0 | 0 | 0 | 0.89881 | 7.95 | 0.89843 | 89.8426 | -50 | -50
| 54 | 0.54 | 8.1 | 12 | 23.85 | 35.85 | 0.66527 | 15.5474 | 8.1 | 1.0365 | 15 |  | 35.4757 | 15 | 2.136 | 1.246 | 0.62693 | 350 | 350 | 3.2585 | 0.95637 | 0.81803 | 0.24067 | 3648.3386 | 0.051804 | 2.6474 | 2.6474 | 2.5537 | 540 | 350 | 540 | 350 | 2.8571 | 1.5443 | 1.3128 |  | 0.54052 | 8.586 | 0.91234 | 9.411 | 18.1286 | 18.6304 | 1.2437 | 95.4094 | 1.1238 | 1.5541 | 0.13891 | 0.16609 | 0.0175 | 0.10121 | 0.00348 | 427.1971 | 0.486 |  |  | 486 | 0 | 0 | 0 | 0 | 0 | 0.9132 | 8.1 | 0.89868 | 89.8682 | -50 | -50
| 55 | 0.55 | 8.25 | 12 | 23.85 | 35.85 | 0.66527 | 15.5474 | 8.25 | 1.0365 | 15 |  | 34.6932 | 15 | 2.1756 | 1.2691 | 0.63854 | 350 | 350 | 3.2585 | 0.95637 | 0.81803 | 0.24067 | 3715.9004 | 0.051804 | 2.6718 | 2.6718 | 2.5717 | 550 | 350 | 550 | 350 | 2.8571 | 1.5586 | 1.2986 |  | 0.5455 | 8.745 | 0.91076 | 9.6019 | 18.1286 | 19.2963 | 1.253 | 96.1461 | 1.1393 | 1.5599 | 0.14279 | 0.16763 | 0.0175 | 0.10121 | 0.00348 | 432.6044 | 0.495 |  |  | 495 | 0 | 0 | 0 | 0 | 0 | 0.9276 | 8.25 | 0.89893 | 89.8927 | -50 | -50
| 56 | 0.56 | 8.4 | 12 | 23.85 | 35.85 | 0.66527 | 15.5474 | 8.4 | 1.0365 | 15 |  | 33.9388 | 15 | 2.2152 | 1.2922 | 0.65015 | 350 | 350 | 3.2585 | 0.95637 | 0.81803 | 0.24067 | 3783.4622 | 0.051804 | 2.696 | 2.696 | 2.5897 | 560 | 350 | 560 | 350 | 2.8571 | 1.5727 | 1.2845 |  | 0.55044 | 8.904 | 0.90902 | 9.7951 | 18.1286 | 19.9738 | 1.2619 | 96.8549 | 1.1548 | 1.5655 | 0.1467 | 0.16914 | 0.0175 | 0.10121 | 0.00348 | 438.0333 | 0.504 |  |  | 504 | 0 | 0 | 0 | 0 | 0 | 0.94203 | 8.4 | 0.89916 | 89.9162 | -50 | -50
| 57 | 0.57 | 8.55 | 12 | 23.85 | 35.85 | 0.66527 | 15.5474 | 8.55 | 1.0365 | 15 |  | 33.2111 | 15 | 2.2547 | 1.3153 | 0.66176 | 350 | 350 | 3.2585 | 0.95637 | 0.81803 | 0.24067 | 3851.0241 | 0.051804 | 2.72 | 2.72 | 2.6074 | 570 | 350 | 570 | 350 | 2.8571 | 1.5867 | 1.2705 |  | 0.55533 | 9.063 | 0.90712 | 9.991 | 18.1286 | 20.663 | 1.2705 | 97.536 | 1.1703 | 1.5708 | 0.15065 | 0.17065 | 0.0175 | 0.10121 | 0.00348 | 443.4838 | 0.513 |  |  | 513 | 0 | 0 | 0 | 0 | 0 | 0.95648 | 8.55 | 0.89939 | 89.9386 | -50 | -50
| 58 | 0.58 | 8.7 | 12 | 23.85 | 35.85 | 0.66527 | 15.5474 | 8.7 | 1.0365 | 15 |  | 32.5086 | 15 | 2.2943 | 1.3383 | 0.67337 | 350 | 350 | 3.2585 | 0.95637 | 0.81803 | 0.24067 | 3918.5859 | 0.051804 | 2.7437 | 2.7437 | 2.625 | 580 | 350 | 580 | 350 | 2.8571 | 1.6005 | 1.2566 |  | 0.56018 | 9.222 | 0.90506 | 10.1894 | 18.1286 | 21.3638 | 1.2787 | 98.1896 | 1.1856 | 1.5758 | 0.15463 | 0.17214 | 0.0175 | 0.10121 | 0.00348 | 448.9559 | 0.522 |  |  | 522 | 0 | 0 | 0 | 0 | 0 | 0.97096 | 8.7 | 0.8996 | 89.9601 | -50 | -50
| 59 | 0.59 | 8.85 | 12 | 23.85 | 35.85 | 0.66527 | 15.5474 | 8.85 | 1.0365 | 15 |  | 31.8302 | 15 | 2.3338 | 1.3614 | 0.68498 | 350 | 350 | 3.2585 | 0.95637 | 0.81803 | 0.24067 | 3986.1477 | 0.051804 | 2.7673 | 2.7673 | 2.6424 | 590 | 350 | 590 | 350 | 2.8571 | 1.6143 | 1.2429 |  | 0.56499 | 9.381 | 0.90285 | 10.3904 | 18.1286 | 22.0763 | 1.2865 | 98.816 | 1.2009 | 1.5807 | 0.15864 | 0.17361 | 0.0175 | 0.10121 | 0.00348 | 454.4497 | 0.531 |  |  | 531 | 0 | 0 | 0 | 0 | 0 | 0.98545 | 8.85 | 0.89981 | 89.9806 | -50 | -50
| 60 | 0.6 | 9 | 12 | 23.85 | 35.85 | 0.66527 | 15.5474 | 9 | 1.0365 | 15 |  | 31.1745 | 15 | 2.3734 | 1.3845 | 0.69659 | 350 | 350 | 3.2585 | 0.95637 | 0.81803 | 0.24067 | 4053.7095 | 0.051804 | 2.7907 | 2.7907 | 2.6597 | 600 | 350 | 600 | 350 | 2.8571 | 1.6279 | 1.2293 |  | 0.56976 | 9.54 | 0.90049 | 10.5942 | 18.1286 | 22.8005 | 1.294 | 99.4153 | 1.2162 | 1.5852 | 0.1627 | 0.17508 | 0.0175 | 0.10121 | 0.00348 | 459.9652 | 0.54 |  |  | 540 | 0 | 0 | 0 | 0 | 0 | 0.99997 | 9 | 0.9 | 90.0003 | -50 | -50
| 61 | 0.61 | 9.15 | 12 | 23.85 | 35.85 | 0.66527 | 15.5474 | 9.15 | 1.0365 | 15 |  | 30.5405 | 15 | 2.4129 | 1.4075 | 0.7082 | 350 | 350 | 3.2585 | 0.95637 | 0.81803 | 0.24067 | 4121.2714 | 0.051804 | 2.8138 | 2.8138 | 2.6769 | 610 | 350 | 610 | 350 | 2.8571 | 1.6414 | 1.2158 |  | 0.57449 | 9.699 | 0.89799 | 10.8008 | 18.1286 | 23.5364 | 1.3011 | 99.9879 | 1.2313 | 1.5896 | 0.16678 | 0.17653 | 0.0175 | 0.10121 | 0.00348 | 465.5024 | 0.549 |  |  | 549 | 0 | 0 | 0 | 0 | 0 | 1.0145 | 9.15 | 0.90019 | 90.0192 | -50 | -50
| 62 | 0.62 | 9.3 | 12 | 23.85 | 35.85 | 0.66527 | 15.5474 | 9.3 | 1.0365 | 15 |  | 29.9271 | 15 | 2.4525 | 1.4306 | 0.71981 | 350 | 350 | 3.2585 | 0.95637 | 0.81803 | 0.24067 | 4188.8332 | 0.051804 | 2.8368 | 2.8368 | 2.6939 | 620 | 350 | 620 | 350 | 2.8571 | 1.6548 | 1.2024 |  | 0.57918 | 9.858 | 0.89534 | 11.0104 | 18.1286 | 24.2839 | 1.3078 | 100.534 | 1.2464 | 1.5937 | 0.1709 | 0.17797 | 0.0175 | 0.10121 | 0.00348 | 471.0614 | 0.558 |  |  | 558 | 0 | 0 | 0 | 0 | 0 | 1.0291 | 9.3 | 0.90037 | 90.0372 | -50 | -50
| 63 | 0.63 | 9.45 | 12 | 23.85 | 35.85 | 0.66527 | 15.5474 | 9.45 | 1.0365 | 15 |  | 29.3334 | 15 | 2.4921 | 1.4537 | 0.73142 | 350 | 350 | 3.2585 | 0.95637 | 0.81803 | 0.24067 | 4256.395 | 0.051804 | 2.8596 | 2.8596 | 2.7108 | 630 | 350 | 630 | 350 | 2.8571 | 1.6681 | 1.1891 |  | 0.58383 | 10.017 | 0.89255 | 11.2229 | 18.1286 | 25.0431 | 1.3142 | 101.0537 | 1.2615 | 1.5976 | 0.17505 | 0.1794 | 0.0175 | 0.10121 | 0.00348 | 476.6422 | 0.567 |  |  | 567 | 0 | 0 | 0 | 0 | 0 | 1.0436 | 9.45 | 0.90055 | 90.0545 | -50 | -50
| 64 | 0.64 | 9.6 | 12 | 23.85 | 35.85 | 0.66527 | 15.5474 | 9.6 | 1.0365 | 15 |  | 28.7584 | 15 | 2.5316 | 1.4768 | 0.74303 | 350 | 350 | 3.2585 | 0.95637 | 0.81803 | 0.24067 | 4323.9568 | 0.051804 | 2.8822 | 2.8822 | 2.7275 | 640 | 350 | 640 | 350 | 2.8571 | 1.6813 | 1.1759 |  | 0.58844 | 10.176 | 0.88963 | 11.4384 | 18.1286 | 25.8139 | 1.3203 | 101.5472 | 1.2765 | 1.6013 | 0.17923 | 0.18082 | 0.0175 | 0.10121 | 0.00348 | 482.2447 | 0.576 |  |  | 576 | 0 | 0 | 0 | 0 | 0 | 1.0582 | 9.6 | 0.90071 | 90.0711 | -50 | -50
| 65 | 0.65 | 9.75 | 12 | 23.85 | 35.85 | 0.66527 | 15.5474 | 9.75 | 1.0365 | 15 |  | 28.2013 | 15 | 2.5712 | 1.4998 | 0.75464 | 350 | 350 | 3.2585 | 0.95637 | 0.81803 | 0.24067 | 4391.5187 | 0.051804 | 2.9046 | 2.9046 | 2.7442 | 650 | 350 | 650 | 350 | 2.8571 | 1.6944 | 1.1628 |  | 0.59302 | 10.335 | 0.88658 | 11.6572 | 18.1286 | 26.5965 | 1.326 | 102.0149 | 1.2914 | 1.6047 | 0.18345 | 0.18223 | 0.0175 | 0.10121 | 0.00348 | 487.869 | 0.585 |  |  | 585 | 0 | 0 | 0 | 0 | 0 | 1.0729 | 9.75 | 0.90087 | 90.087 | -50 | -50
| 66 | 0.66 | 9.9 | 12 | 23.85 | 35.85 | 0.66527 | 15.5474 | 9.9 | 1.0365 | 15 |  | 27.6612 | 15 | 2.6107 | 1.5229 | 0.76625 | 350 | 350 | 3.2585 | 0.95637 | 0.81803 | 0.24067 | 4459.0805 | 0.051804 | 2.9269 | 2.9269 | 2.7606 | 660 | 350 | 660 | 350 | 2.8571 | 1.7073 | 1.1498 |  | 0.59757 | 10.494 | 0.8834 | 11.8791 | 18.1286 | 27.3906 | 1.3314 | 102.4568 | 1.3063 | 1.608 | 0.1877 | 0.18362 | 0.0175 | 0.10121 | 0.00348 | 493.5151 | 0.594 |  |  | 594 | 0 | 0 | 0 | 0 | 0 | 1.0875 | 9.9 | 0.90102 | 90.1023 | -50 | -50
| 67 | 0.67 | 10.05 | 12 | 23.85 | 35.85 | 0.66527 | 15.5474 | 10.05 | 1.0365 | 15 |  | 27.1374 | 15 | 2.6503 | 1.546 | 0.77786 | 350 | 350 | 3.2585 | 0.95637 | 0.81803 | 0.24067 | 4526.6423 | 0.051804 | 2.949 | 2.949 | 2.777 | 670 | 350 | 670 | 350 | 2.8571 | 1.7202 | 1.1369 |  | 0.60208 | 10.653 | 0.88009 | 12.1044 | 18.1286 | 28.1965 | 1.3364 | 102.8732 | 1.3211 | 1.611 | 0.19198 | 0.18501 | 0.0175 | 0.10121 | 0.00348 | 499.183 | 0.603 |  |  | 603 | 0 | 0 | 0 | 0 | 0 | 1.1022 | 10.05 | 0.90117 | 90.1169 | -50 | -50
| 68 | 0.68 | 10.2 | 12 | 23.85 | 35.85 | 0.66527 | 15.5474 | 10.2 | 1.0365 | 15 |  | 26.6292 | 15 | 2.6898 | 1.5691 | 0.78947 | 350 | 350 | 3.2585 | 0.95637 | 0.81803 | 0.24067 | 4594.2041 | 0.051804 | 2.9709 | 2.9709 | 2.7932 | 680 | 350 | 680 | 350 | 2.8571 | 1.733 | 1.1241 |  | 0.60655 | 10.812 | 0.87666 | 12.3332 | 18.1286 | 29.014 | 1.3411 | 103.2643 | 1.3359 | 1.6138 | 0.1963 | 0.18639 | 0.0175 | 0.10121 | 0.00348 | 504.8727 | 0.612 |  |  | 612 | 0 | 0 | 0 | 0 | 0 | 1.1169 | 10.2 | 0.90131 | 90.1309 | -50 | -50
| 69 | 0.69 | 10.35 | 12 | 23.85 | 35.85 | 0.66527 | 15.5474 | 10.35 | 1.0365 | 15 |  | 26.1359 | 15 | 2.7294 | 1.5921 | 0.80108 | 350 | 350 | 3.2585 | 0.95637 | 0.81803 | 0.24067 | 4661.766 | 0.051804 | 2.9926 | 2.9926 | 2.8094 | 690 | 350 | 690 | 350 | 2.8571 | 1.7457 | 1.1114 |  | 0.611 | 10.971 | 0.87311 | 12.5655 | 18.1286 | 29.8432 | 1.3454 | 103.6302 | 1.3506 | 1.6164 | 0.20064 | 0.18775 | 0.0175 | 0.10121 | 0.00348 | 510.5841 | 0.621 |  |  | 621 | 0 | 0 | 0 | 0 | 0 | 1.1316 | 10.35 | 0.90144 | 90.1444 | -50 | -50
| 70 | 0.7 | 10.5 | 12 | 23.85 | 35.85 | 0.66527 | 15.5474 | 10.5 | 1.0365 | 15 |  | 25.6568 | 15 | 2.769 | 1.6152 | 0.81269 | 350 | 350 | 3.2585 | 0.95637 | 0.81803 | 0.24067 | 4729.3278 | 0.051804 | 3.0143 | 3.0143 | 2.8254 | 700 | 350 | 700 | 350 | 2.8571 | 1.7583 | 1.0988 |  | 0.61541 | 11.13 | 0.86944 | 12.8014 | 18.1286 | 30.6841 | 1.3494 | 103.9711 | 1.3652 | 1.6189 | 0.20502 | 0.18911 | 0.0175 | 0.10121 | 0.00348 | 516.3173 | 0.63 |  |  | 630 | 0 | 0 | 0 | 0 | 0 | 1.1463 | 10.5 | 0.90157 | 90.1573 | -50 | -50
| 71 | 0.71 | 10.65 | 12 | 23.85 | 35.85 | 0.66527 | 15.5474 | 10.65 | 1.0365 | 15 |  | 25.1914 | 15 | 2.8085 | 1.6383 | 0.8243 | 350 | 350 | 3.2585 | 0.95637 | 0.81803 | 0.24067 | 4796.8896 | 0.051804 | 3.0357 | 3.0357 | 2.8413 | 710 | 350 | 710 | 350 | 2.8571 | 1.7708 | 1.0863 |  | 0.61979 | 11.289 | 0.86565 | 13.041 | 18.1286 | 31.5366 | 1.3531 | 104.2873 | 1.3798 | 1.6211 | 0.20943 | 0.19045 | 0.0175 | 0.10121 | 0.00348 | 522.0722 | 0.639 |  |  | 639 | 0 | 0 | 0 | 0 | 0 | 1.1611 | 10.65 | 0.9017 | 90.1696 | -50 | -50
| 72 | 0.72 | 10.8 | 12 | 23.85 | 35.85 | 0.66527 | 15.5474 | 10.8 | 1.0365 | 15 |  | 24.7392 | 15 | 2.8481 | 1.6614 | 0.83591 | 350 | 350 | 3.2585 | 0.95637 | 0.81803 | 0.24067 | 4864.4514 | 0.051804 | 3.057 | 3.057 | 2.857 | 720 | 350 | 720 | 350 | 2.8571 | 1.7833 | 1.0739 |  | 0.62414 | 11.448 | 0.86176 | 13.2845 | 18.1286 | 32.4008 | 1.3565 | 104.5788 | 1.3944 | 1.6231 | 0.21387 | 0.19179 | 0.0175 | 0.10121 | 0.00348 | 527.8488 | 0.648 |  |  | 648 | 0 | 0 | 0 | 0 | 0 | 1.1758 | 10.8 | 0.90181 | 90.1815 | -50 | -50
| 73 | 0.73 | 10.95 | 12 | 23.85 | 35.85 | 0.66527 | 15.5474 | 10.95 | 1.0365 | 15 |  | 24.2994 | 15 | 2.8876 | 1.6844 | 0.84752 | 350 | 350 | 3.2585 | 0.95637 | 0.81803 | 0.24067 | 4932.0133 | 0.051804 | 3.0782 | 3.0782 | 2.8727 | 730 | 350 | 730 | 350 | 2.8571 | 1.7956 | 1.0615 |  | 0.62846 | 11.607 | 0.85775 | 13.5319 | 18.1286 | 33.2766 | 1.3595 | 104.8459 | 1.4089 | 1.6249 | 0.21834 | 0.19312 | 0.0175 | 0.10121 | 0.00348 | 533.6471 | 0.657 |  |  | 657 | 0 | 0 | 0 | 0 | 0 | 1.1906 | 10.95 | 0.90193 | 90.1929 | -50 | -50
| 74 | 0.74 | 11.1 | 12 | 23.85 | 35.85 | 0.66527 | 15.5474 | 11.1 | 1.0365 | 15 |  | 23.8717 | 15 | 2.9272 | 1.7075 | 0.85913 | 350 | 350 | 3.2585 | 0.95637 | 0.81803 | 0.24067 | 4999.5751 | 0.051804 | 3.0992 | 3.0992 | 2.8883 | 740 | 350 | 740 | 350 | 2.8571 | 1.8079 | 1.0493 |  | 0.63275 | 11.766 | 0.85363 | 13.7834 | 18.1286 | 34.1641 | 1.3622 | 105.0887 | 1.4233 | 1.6265 | 0.22284 | 0.19443 | 0.0175 | 0.10121 | 0.00348 | 539.467 | 0.666 |  |  | 666 | 0 | 0 | 0 | 0 | 0 | 1.2055 | 11.1 | 0.90204 | 90.2038 | -50 | -50
| 75 | 0.75 | 11.25 | 12 | 23.85 | 35.85 | 0.66527 | 15.5474 | 11.25 | 1.0365 | 15 |  | 23.4556 | 15 | 2.9667 | 1.7306 | 0.87074 | 350 | 350 | 3.2585 | 0.95637 | 0.81803 | 0.24067 | 5067.1369 | 0.051804 | 3.12 | 3.12 | 2.9037 | 750 | 350 | 750 | 350 | 2.8571 | 1.82 | 1.0371 |  | 0.63701 | 11.925 | 0.84941 | 14.0392 | 18.1286 | 35.0633 | 1.3646 | 105.3074 | 1.4377 | 1.6279 | 0.22737 | 0.19574 | 0.0175 | 0.10121 | 0.00348 | 545.3087 | 0.675 |  |  | 675 | 0 | 0 | 0 | 0 | 0 | 1.2203 | 11.25 | 0.90214 | 90.2143 | -50 | -50
| 76 | 0.76 | 11.4 | 12 | 23.85 | 35.85 | 0.66527 | 15.5474 | 11.4 | 1.0365 | 15 |  | 23.0506 | 15 | 3.0063 | 1.7537 | 0.88235 | 350 | 350 | 3.2585 | 0.95637 | 0.81803 | 0.24067 | 5134.6987 | 0.051804 | 3.1408 | 3.1408 | 2.9191 | 760 | 350 | 760 | 350 | 2.8571 | 1.8321 | 1.025 |  | 0.64124 | 12.084 | 0.84508 | 14.2992 | 18.1286 | 35.9742 | 1.3667 | 105.5022 | 1.4521 | 1.6292 | 0.23194 | 0.19704 | 0.0175 | 0.10121 | 0.00348 | 551.1719 | 0.684 |  |  | 684 | 0 | 0 | 0 | 0 | 0 | 1.2352 | 11.4 | 0.90224 | 90.2243 | -50 | -50
| 77 | 0.77 | 11.55 | 12 | 23.85 | 35.85 | 0.66527 | 15.5474 | 11.55 | 1.0365 | 15 |  | 22.6563 | 15 | 3.0458 | 1.7767 | 0.89396 | 350 | 350 | 3.2585 | 0.95637 | 0.81803 | 0.24067 | 5202.2606 | 0.051804 | 3.1614 | 3.1614 | 2.9344 | 770 | 350 | 770 | 350 | 2.8571 | 1.8441 | 1.013 |  | 0.64545 | 12.243 | 0.84066 | 14.5636 | 18.1286 | 36.8967 | 1.3684 | 105.6732 | 1.4664 | 1.6302 | 0.23653 | 0.19834 | 0.0175 | 0.10121 | 0.00348 | 557.0567 | 0.693 |  |  | 693 | 0 | 0 | 0 | 0 | 0 | 1.2501 | 11.55 | 0.90234 | 90.234 | -50 | -50
| 78 | 0.78 | 11.7 | 12 | 23.85 | 35.85 | 0.66527 | 15.5474 | 11.7 | 1.0365 | 15 |  | 22.2723 | 15 | 3.0854 | 1.7998 | 0.90557 | 350 | 350 | 3.2585 | 0.95637 | 0.81803 | 0.24067 | 5269.8224 | 0.051804 | 3.1818 | 3.1818 | 2.9495 | 780 | 350 | 780 | 350 | 2.8571 | 1.8561 | 1.0011 |  | 0.64962 | 12.402 | 0.83613 | 14.8327 | 18.1286 | 37.8309 | 1.3699 | 105.8205 | 1.4806 | 1.6311 | 0.24115 | 0.19962 | 0.0175 | 0.10121 | 0.00348 | 562.9631 | 0.702 |  |  | 702 | 0 | 0 | 0 | 0 | 0 | 1.265 | 11.7 | 0.90243 | 90.2432 | -50 | -50
| 79 | 0.79 | 11.85 | 12 | 23.85 | 35.85 | 0.66527 | 15.5474 | 11.85 | 1.0365 | 15 |  | 21.8981 | 15 | 3.125 | 1.8229 | 0.91718 | 350 | 350 | 3.2585 | 0.95637 | 0.81803 | 0.24067 | 5337.3842 | 0.051804 | 3.2022 | 3.2022 | 2.9646 | 790 | 350 | 790 | 350 | 2.8571 | 1.8679 | 0.98921 |  | 0.65378 | 12.561 | 0.8315 | 15.1064 | 18.1286 | 38.7768 | 1.371 | 105.9444 | 1.4949 | 1.6317 | 0.2458 | 0.2009 | 0.0175 | 0.10121 | 0.00348 | 568.891 | 0.711 |  |  | 711 | 0 | 0 | 0 | 0 | 0 | 1.2799 | 11.85 | 0.90252 | 90.2521 | -50 | -50
| 80 | 0.8 | 12 | 12 | 23.85 | 35.85 | 0.66527 | 15.5474 | 12 | 1.0365 | 15 |  | 21.5334 | 15 | 3.1645 | 1.846 | 0.92879 | 350 | 350 | 3.2585 | 0.95637 | 0.81803 | 0.24067 | 5404.946 | 0.051804 | 3.2224 | 3.2224 | 2.9795 | 800 | 350 | 800 | 350 | 2.8571 | 1.8797 | 0.97743 |  | 0.6579 | 12.72 | 0.82678 | 15.385 | 18.1286 | 39.7343 | 1.3718 | 106.0449 | 1.509 | 1.6322 | 0.25049 | 0.20216 | 0.0175 | 0.10121 | 0.00348 | 574.8404 | 0.72 |  |  | 720 | 0 | 0 | 0 | 0 | 0 | 1.2948 | 12 | 0.90261 | 90.2606 | -50 | -50
| 81 | 0.81 | 12.15 | 12 | 23.85 | 35.85 | 0.66527 | 15.5474 | 12.15 | 1.0365 | 15 |  | 21.178 | 15 | 3.2041 | 1.869 | 0.9404 | 350 | 350 | 3.2585 | 0.95637 | 0.81803 | 0.24067 | 5472.5079 | 0.051804 | 3.2424 | 3.2424 | 2.9944 | 810 | 350 | 810 | 350 | 2.8571 | 1.8914 | 0.96571 |  | 0.662 | 12.879 | 0.82196 | 15.6686 | 18.1286 | 40.7035 | 1.3723 | 106.1222 | 1.5231 | 1.6325 | 0.2552 | 0.20342 | 0.0175 | 0.10121 | 0.00348 | 580.8112 | 0.729 |  |  | 729 | 0 | 0 | 0 | 0 | 0 | 1.3098 | 12.15 | 0.90269 | 90.2687 | -50 | -50
| 82 | 0.82 | 12.3 | 12 | 23.85 | 35.85 | 0.66527 | 15.5474 | 12.3 | 1.0365 | 15 |  | 20.8313 | 15 | 3.2436 | 1.8921 | 0.95201 | 350 | 350 | 3.2585 | 0.95637 | 0.81803 | 0.24067 | 5540.0697 | 0.051804 | 3.2624 | 3.2436 | 2.9953 | 820 | 350 | 820 | 350 | 2.8571 | 1.8921 | 0.96503 |  | 0.66224 | 12.8884 | 0.82167 | 15.6855 | 18.1286 | 41.6843 | 1.3883 | 107.3581 | 1.524 | 1.6325 | 0.25548 | 0.2035 | 0.0175 | 0.10121 | 0.00348 | 581.1639 | 0.738 |  |  | 738 | 0 | 0 | 0 | 0 | 0 | 1.3192 | 12.3 | 0.90314 | 90.3139 | -50 | -50
| 83 | 0.83 | 12.45 | 12 | 23.85 | 35.85 | 0.66527 | 15.5474 | 12.45 | 1.0365 | 15 |  | 20.4932 | 15 | 3.2832 | 1.9152 | 0.96362 | 350 | 347.3659 | 3.2585 | 0.95637 | 0.81803 | 0.24067 | 5607.6315 | 0.051804 | 3.2822 | 3.2832 | 3.0246 | 830 | 347.3659 | 830 | 347.3659 | 2.8788 | 1.9152 | 0.96362 |  | 0.66527 | 13.1053 | 0.82423 | 15.9 | 18.1286 | 42.6768 | 1.4032 | 108.5136 | 1.5461 | 1.645 | 0.26294 | 0.20443 | 0.017368 | 0.10045 | 0.00348 | 588.6692 | 0.747 |  |  | 747 | 0 | 0 | 0 | 0 | 0 | 1.3357 | 12.45 | 0.90311 | 90.3112 | -50 | -50
| 84 | 0.84 | 12.6 | 12 | 23.85 | 35.85 | 0.66527 | 15.5474 | 12.6 | 1.0365 | 15 |  | 20.1633 | 15 | 3.3227 | 1.9383 | 0.97523 | 350 | 343.2306 | 3.2585 | 0.95637 | 0.81803 | 0.24067 | 5675.1933 | 0.051804 | 3.3019 | 3.3227 | 3.0539 | 840 | 343.2306 | 840 | 343.2306 | 2.9135 | 1.9383 | 0.97523 |  | 0.66527 | 13.2632 | 0.83416 | 15.9 | 18.1286 | 43.681 | 1.4372 | 111.1041 | 1.5647 | 1.6648 | 0.26932 | 0.20443 | 0.017162 | 0.099254 | 0.00348 | 593.6407 | 0.756 |  |  | 756 | 0 | 0 | 0 | 0 | 0 | 1.3496 | 12.6 | 0.90325 | 90.3249 | -50 | -50
| 85 | 0.85 | 12.75 | 12 | 23.85 | 35.85 | 0.66527 | 15.5474 | 12.75 | 1.0365 | 15 |  | 19.8413 | 15 | 3.3623 | 1.9613 | 0.98684 | 350 | 339.1926 | 3.2585 | 0.95637 | 0.81803 | 0.24067 | 5742.7552 | 0.051804 | 3.3215 | 3.3623 | 3.0832 | 850 | 339.1926 | 850 | 339.1926 | 2.9482 | 1.9613 | 0.98684 |  | 0.66527 | 13.4211 | 0.84409 | 15.9 | 18.1286 | 44.6969 | 1.4716 | 113.7253 | 1.5833 | 1.6847 | 0.27577 | 0.20443 | 0.01696 | 0.098086 | 0.00348 | 598.7216 | 0.765 |  |  | 765 | 0 | 0 | 0 | 0 | 0 | 1.3637 | 12.75 | 0.90338 | 90.3376 | -50 | -50
| 86 | 0.86 | 12.9 | 12 | 23.85 | 35.85 | 0.66527 | 15.5474 | 12.9 | 1.0365 | 15 |  | 19.5269 | 15 | 3.4019 | 1.9844 | 0.99845 | 350 | 335.2485 | 3.2585 | 0.95637 | 0.81803 | 0.24067 | 5810.317 | 0.051804 | 3.341 | 3.4019 | 3.1125 | 860 | 335.2485 | 860 | 335.2485 | 2.9829 | 1.9844 | 0.99845 |  | 0.66527 | 13.5789 | 0.85402 | 15.9 | 18.1286 | 45.7244 | 1.5064 | 116.377 | 1.602 | 1.7045 | 0.28229 | 0.20443 | 0.016762 | 0.096945 | 0.00348 | 603.9107 | 0.774 |  |  | 774 | 0 | 0 | 0 | 0 | 0 | 1.3779 | 12.9 | 0.90349 | 90.3494 | -50 | -50
| 87 | 0.87 | 13.05 | 12 | 23.85 | 35.85 | 0.66527 | 15.5474 | 13.05 | 1.0365 | 15 |  | 19.2199 | 15 | 3.4414 | 2.0075 | 1.0101 | 350 | 331.395 | 3.2585 | 0.95637 | 0.81803 | 0.24067 | 5877.8788 | 0.051804 | 3.3604 | 3.4414 | 3.1418 | 870 | 331.395 | 870 | 331.395 | 3.0175 | 2.0075 | 1.0101 |  | 0.66527 | 13.7368 | 0.86395 | 15.9 | 18.1286 | 46.7636 | 1.5417 | 119.0592 | 1.6206 | 1.7243 | 0.2889 | 0.20443 | 0.01657 | 0.095831 | 0.00348 | 609.2068 | 0.783 |  |  | 783 | 0 | 0 | 0 | 0 | 0 | 1.3922 | 13.05 | 0.9036 | 90.3602 | -50 | -50
| 88 | 0.88 | 13.2 | 12 | 23.85 | 35.85 | 0.66527 | 15.5474 | 13.2 | 1.0365 | 15 |  | 18.9201 | 15 | 3.481 | 2.0306 | 1.0217 | 350 | 327.6292 | 3.2585 | 0.95637 | 0.81803 | 0.24067 | 5945.4406 | 0.051804 | 3.3797 | 3.481 | 3.1711 | 880 | 327.6292 | 880 | 327.6292 | 3.0522 | 2.0306 | 1.0217 |  | 0.66527 | 13.8947 | 0.87388 | 15.9 | 18.1286 | 47.8145 | 1.5773 | 121.772 | 1.6392 | 1.7441 | 0.29558 | 0.20443 | 0.016381 | 0.094742 | 0.00348 | 614.609 | 0.792 |  |  | 792 | 0 | 0 | 0 | 0 | 0 | 1.4066 | 13.2 | 0.9037 | 90.3701 | -50 | -50
| 89 | 0.89 | 13.35 | 12 | 23.85 | 35.85 | 0.66527 | 15.5474 | 13.35 | 1.0365 | 15 |  | 18.6271 | 15 | 3.5205 | 2.0536 | 1.0333 | 350 | 323.948 | 3.2585 | 0.95637 | 0.81803 | 0.24067 | 6013.0025 | 0.051804 | 3.3988 | 3.5205 | 3.2004 | 890 | 323.948 | 890 | 323.948 | 3.0869 | 2.0536 | 1.0333 |  | 0.66527 | 14.0526 | 0.88381 | 15.9 | 18.1286 | 48.877 | 1.6134 | 124.5154 | 1.6579 | 1.7639 | 0.30233 | 0.20443 | 0.016197 | 0.093678 | 0.00348 | 620.1163 | 0.801 |  |  | 801 | 0 | 0 | 0 | 0 | 0 | 1.4211 | 13.35 | 0.90379 | 90.3791 | -50 | -50
| 90 | 0.9 | 13.5 | 12 | 23.85 | 35.85 | 0.66527 | 15.5474 | 13.5 | 1.0365 | 15 |  | 18.3409 | 15 | 3.5601 | 2.0767 | 1.0449 | 350 | 320.3485 | 3.2585 | 0.95637 | 0.81803 | 0.24067 | 6080.5643 | 0.051804 | 3.4178 | 3.5601 | 3.2297 | 900 | 320.3485 | 900 | 320.3485 | 3.1216 | 2.0767 | 1.0449 |  | 0.66527 | 14.2105 | 0.89374 | 15.9 | 18.1286 | 49.9512 | 1.6498 | 127.2893 | 1.6765 | 1.7838 | 0.30916 | 0.20443 | 0.016017 | 0.092637 | 0.00348 | 625.7276 | 0.81 |  |  | 810 | 0 | 0 | 0 | 0 | 0 | 1.4357 | 13.5 | 0.90387 | 90.3873 | -50 | -50
| 91 | 0.91 | 13.65 | 12 | 23.85 | 35.85 | 0.66527 | 15.5474 | 13.65 | 1.0365 | 15 |  | 18.061 | 15 | 3.5996 | 2.0998 | 1.0565 | 350 | 316.8282 | 3.2585 | 0.95637 | 0.81803 | 0.24067 | 6148.1261 | 0.051804 | 3.4368 | 3.5996 | 3.259 | 910 | 316.8282 | 910 | 316.8282 | 3.1563 | 2.0998 | 1.0565 |  | 0.66527 | 14.3684 | 0.90367 | 15.9 | 18.1286 | 51.0371 | 1.6867 | 130.0937 | 1.6951 | 1.8036 | 0.31607 | 0.20443 | 0.015841 | 0.091619 | 0.00348 | 631.4421 | 0.819 |  |  | 819 | 0 | 0 | 0 | 0 | 0 | 1.4504 | 13.65 | 0.90395 | 90.3947 | -50 | -50
| 92 | 0.92 | 13.8 | 12 | 23.85 | 35.85 | 0.66527 | 15.5474 | 13.8 | 1.0365 | 15 |  | 17.7875 | 15 | 3.6392 | 2.1229 | 1.0681 | 350 | 313.3844 | 3.2585 | 0.95637 | 0.81803 | 0.24067 | 6215.6879 | 0.051804 | 3.4556 | 3.6392 | 3.2883 | 920 | 313.3844 | 920 | 313.3844 | 3.191 | 2.1229 | 1.0681 |  | 0.66527 | 14.5263 | 0.9136 | 15.9 | 18.1286 | 52.1346 | 1.724 | 132.9287 | 1.7137 | 1.8234 | 0.32306 | 0.20443 | 0.015669 | 0.090623 | 0.00348 | 637.2589 | 0.828 |  |  | 828 | 0 | 0 | 0 | 0 | 0 | 1.4653 | 13.8 | 0.90401 | 90.4013 | -50 | -50
| 93 | 0.93 | 13.95 | 12 | 23.85 | 35.85 | 0.66527 | 15.5474 | 13.95 | 1.0365 | 15 |  | 17.5199 | 15 | 3.6787 | 2.1459 | 1.0797 | 350 | 310.0147 | 3.2585 | 0.95637 | 0.81803 | 0.24067 | 6283.2498 | 0.051804 | 3.4743 | 3.6787 | 3.3176 | 930 | 310.0147 | 930 | 310.0147 | 3.2257 | 2.1459 | 1.0797 |  | 0.66527 | 14.6842 | 0.92354 | 15.9 | 18.1286 | 53.2438 | 1.7616 | 135.7943 | 1.7324 | 1.8432 | 0.33012 | 0.20443 | 0.015501 | 0.089649 | 0.00348 | 643.1771 | 0.837 |  |  | 837 | 0 | 0 | 0 | 0 | 0 | 1.4802 | 13.95 | 0.90407 | 90.4073 | -50 | -50
| 94 | 0.94 | 14.1 | 12 | 23.85 | 35.85 | 0.66527 | 15.5474 | 14.1 | 1.0365 | 15 |  | 17.2582 | 15 | 3.7183 | 2.169 | 1.0913 | 350 | 306.7167 | 3.2585 | 0.95637 | 0.81803 | 0.24067 | 6350.8116 | 0.051804 | 3.493 | 3.7183 | 3.3469 | 940 | 306.7167 | 940 | 306.7167 | 3.2603 | 2.169 | 1.0913 |  | 0.66527 | 14.8421 | 0.93347 | 15.9 | 18.1286 | 54.3646 | 1.7997 | 138.6904 | 1.751 | 1.863 | 0.33726 | 0.20443 | 0.015336 | 0.088695 | 0.00348 | 649.196 | 0.846 |  |  | 846 | 0 | 0 | 0 | 0 | 0 | 1.4952 | 14.1 | 0.90412 | 90.4125 | -50 | -50
| 95 | 0.95 | 14.25 | 12 | 23.85 | 35.85 | 0.66527 | 15.5474 | 14.25 | 1.0365 | 15 |  | 17.0022 | 15 | 3.7579 | 2.1921 | 1.1029 | 350 | 303.4881 | 3.2585 | 0.95637 | 0.81803 | 0.24067 | 6418.3734 | 0.051804 | 3.5115 | 3.7579 | 3.3762 | 950 | 303.4881 | 950 | 303.4881 | 3.295 | 2.1921 | 1.1029 |  | 0.66527 | 15 | 0.9434 | 15.9 | 18.1286 | 55.4972 | 1.8382 | 141.617 | 1.7696 | 1.8829 | 0.34447 | 0.20443 | 0.015174 | 0.087761 | 0.00348 | 655.3148 | 0.855 |  |  | 855 | 0 | 0 | 0 | 0 | 0 | 1.5103 | 14.25 | 0.90417 | 90.417 | -50 | -50
| 96 | 0.96 | 14.4 | 12 | 23.85 | 35.85 | 0.66527 | 15.5474 | 14.4 | 1.0365 | 15 |  | 16.7516 | 15 | 3.7974 | 2.2152 | 1.1145 | 350 | 300.3267 | 3.2585 | 0.95637 | 0.81803 | 0.24067 | 6485.9352 | 0.051804 | 3.5299 | 3.7974 | 3.4055 | 960 | 300.3267 | 960 | 300.3267 | 3.3297 | 2.2152 | 1.1145 |  | 0.66527 | 15.1579 | 0.95333 | 15.9 | 18.1286 | 56.6414 | 1.8771 | 144.5743 | 1.7882 | 1.9027 | 0.35176 | 0.20443 | 0.015016 | 0.086847 | 0.00348 | 661.5327 | 0.864 |  |  | 864 | 0 | 0 | 0 | 0 | 0 | 1.5255 | 14.4 | 0.90421 | 90.4208 | -50 | -50
| 97 | 0.97 | 14.55 | 12 | 23.85 | 35.85 | 0.66527 | 15.5474 | 14.55 | 1.0365 | 15 |  | 16.5064 | 15 | 3.837 | 2.2382 | 1.1262 | 350 | 297.2306 | 3.2585 | 0.95637 | 0.81803 | 0.24067 | 6553.4971 | 0.051804 | 3.5483 | 3.837 | 3.4348 | 970 | 297.2306 | 970 | 297.2306 | 3.3644 | 2.2382 | 1.1262 |  | 0.66527 | 15.3158 | 0.96326 | 15.9 | 18.1286 | 57.7972 | 1.9164 | 147.562 | 1.8069 | 1.9225 | 0.35913 | 0.20443 | 0.014862 | 0.085952 | 0.00348 | 667.8491 | 0.873 |  |  | 873 | 0 | 0 | 0 | 0 | 0 | 1.5408 | 14.55 | 0.90424 | 90.4241 | -50 | -50
| 98 | 0.98 | 14.7 | 12 | 23.85 | 35.85 | 0.66527 | 15.5474 | 14.7 | 1.0365 | 15 |  | 16.2664 | 15 | 3.8765 | 2.2613 | 1.1378 | 350 | 294.1976 | 3.2585 | 0.95637 | 0.81803 | 0.24067 | 6621.0589 | 0.051804 | 3.5665 | 3.8765 | 3.4641 | 980 | 294.1976 | 980 | 294.1976 | 3.3991 | 2.2613 | 1.1378 |  | 0.66527 | 15.4737 | 0.97319 | 15.9 | 18.1286 | 58.9647 | 1.9562 | 150.5803 | 1.8255 | 1.9423 | 0.36657 | 0.20443 | 0.01471 | 0.085075 | 0.00348 | 674.2633 | 0.882 |  |  | 882 | 0 | 0 | 0 | 0 | 0 | 1.5563 | 14.7 | 0.90427 | 90.4267 | -50 | -50
| 99 | 0.99 | 14.85 | 12 | 23.85 | 35.85 | 0.66527 | 15.5474 | 14.85 | 1.0365 | 15 |  | 16.0313 | 15 | 3.9161 | 2.2844 | 1.1494 | 350 | 291.2259 | 3.2585 | 0.95637 | 0.81803 | 0.24067 | 6688.6207 | 0.051804 | 3.5847 | 3.9161 | 3.4934 | 990 | 291.2259 | 990 | 291.2259 | 3.4338 | 2.2844 | 1.1494 |  | 0.66527 | 15.6316 | 0.98312 | 15.9 | 18.1286 | 60.1439 | 1.9963 | 153.6292 | 1.8441 | 1.9621 | 0.37409 | 0.20443 | 0.014561 | 0.084215 | 0.00348 | 680.7745 | 0.891 |  |  | 891 | 0 | 0 | 0 | 0 | 0 | 1.5718 | 14.85 | 0.90429 | 90.4287 | -50 | -50
| 100 | 1 | 15 | 12 | 23.85 | 35.85 | 0.66527 | 15.5474 | 15 | 1.0365 | 15 |  | 15.8011 | 15 | 3.9556 | 2.3075 | 1.161 | 350 | 288.3137 | 3.2585 | 0.95637 | 0.81803 | 0.24067 | 6756.1825 | 0.051804 | 3.6027 | 3.9556 | 3.5227 | 1000 | 288.3137 | 1000 | 288.3137 | 3.4684 | 2.3075 | 1.161 |  | 0.66527 | 15.7895 | 0.99305 | 15.9 | 18.1286 | 61.3348 | 2.0368 | 156.7086 | 1.8628 | 1.982 | 0.38168 | 0.20443 | 0.014416 | 0.083373 | 0.00348 | 687.3823 | 0.9 |  |  | 900 | 0 | 0 | 0 | 0 | 0 | 1.5874 | 15 | 0.9043 | 90.4302 | -50 | -50
[68 empty] | -50 | W
| 101 | 1.0365 | 15.5474 | 12 | 23.85 | 35.85 | 0.66527 | #NAME? | 15.5474 | #NAME? | #NAME? |  | 15 | 15 | 4.1 | 2.3917 | 1.2034 | 350 | 278.1625 | 3.2585 | 0.95637 | 0.81803 | 0.24067 | 7002.7408 | 0.051804 | 3.6679 | 4.1 | 3.6296 | 1036.4937 | 278.1625 |  |  | 3.595 | 2.3917 | 1.2034
15.5474
VIN-max
| Step | Iout (A) | Pout (W) | Vin (V) | Vout-Reflected (V) | Vsw-max (V) | Duty Cycle | Pout-max (W) |  | Iout-max (A) | Vout-actual (V) |  |  |  | Isw (A) | Ton-BCM (µs) | Toff-BCM (µs) | Fsw-max-BCM (kHz) | Fsw-BCM (kHz) | Ipri-min-BCM (A) | Toff-min-BCM (µs) | Iout-min-BCM (A) | Fsw-FFM (kHz) | Iout-max-FFM (A) | Iout-max-FFB (A) | Ipri-DCM (A) | Ipri (A) | COMP (V) | Iout (mA) | Fsw (kHz) | Iout (mA) | Fsw (kHz) | Tsw (µs) | Ton (µs) | Toff (µs) | Ton-diode (µs) | Duty Cycle | Pout actual (W) | Iout actual (A) | Vout actual (V) | Cout (µF) for 1% ripple | Output Pk-Pk Ripple (mV) | Cin (µF) for 5% ripple | Input Pk-Pk Ripple (mV) | Ipri-rms (A) | Isec-rms (A) | P-FET-Cond (W) | P-FET-Sw (W) | P-FET-Qg (W) | P-FET-Coss (W) | P-IQ (W) | P-IC-Total (mW) | P-Diode-Cond (W) | P-Diode-Leak (W) | P-Diode-Snubber (W) | P-Diode-Total (W) | PCu-pri (W) | PCu-sec (W) | Core Loss (W) | P-LeakL-Clamp/Snub (W) | P-Trans-Total (W) | P-Loss-Total (W) | Pout (W) | Efficiency | Efficiency (%)
| 0.1 | 1e-09 | 1.5e-08 | 17 | 23.85 | 40.85 | 0.58384 | 19.3296 | 1.5e-08 | 1.2886 | 15 |  | 33107499988.6667 | 15 | 3.1817e-09 | 1.3101e-09 | 9.3382e-10 | 350 | 350 | 4.0512 | 1.189 | 1.2644 | 0.24067 | 12 | 0.051804 | 0.00011393 | 0.82 | 1.0069 | 1e-06 | 12 | 1e-06 | 12 | 83.3333 | 0.33765 | 82.9957 |  | 0.0040518 |  |  |  | 16.399 | 3e-09 | 1.0278e-07 | 0 | [21 empty] | -50 | -50
| 1 | 0.01 | 0.15 | 17 | 23.85 | 40.85 | 0.58384 | 19.3296 | 0.15 | 1.2886 | 15 |  | 3299.4198 | 15 | 0.031817 | 0.013101 | 0.0093382 | 350 | 350 | 4.0512 | 1.189 | 1.2644 | 0.24067 | 67.5618 | 0.051804 | 0.36027 | 0.82 | 1.0386 | 10 | 67.5618 | 10 | 67.5618 | 14.8013 | 0.33765 | 14.4636 |  | 0.022812 |  |  |  | 16.399 | 0.033414 | 0.17912 | 0 | [21 empty] | -50 | -50
| 2 | 0.02 | 0.3 | 17 | 23.85 | 40.85 | 0.58384 | 19.3296 | 0.3 | 1.2886 | 15 |  | 1644.0479 | 15 | 0.063633 | 0.026202 | 0.018676 | 350 | 350 | 4.0512 | 1.189 | 1.2644 | 0.24067 | 135.1237 | 0.051804 | 0.5095 | 0.82 | 1.0772 | 20 | 135.1237 | 20 | 135.1237 | 7.4006 | 0.33765 | 7.063 |  | 0.045624 |  |  |  | 16.399 | 0.073656 | 0.17493 | 0 | [21 empty] | -50 | -50
| 3 | 0.03 | 0.45 | 17 | 23.85 | 40.85 | 0.58384 | 19.3296 | 0.45 | 1.2886 | 15 |  | 1092.2593 | 15 | 0.09545 | 0.039303 | 0.028015 | 350 | 350 | 4.0512 | 1.189 | 1.2644 | 0.24067 | 202.6855 | 0.051804 | 0.62401 | 0.82 | 1.1158 | 30 | 202.6855 | 30 | 202.6855 | 4.9338 | 0.33765 | 4.5961 |  | 0.068436 |  |  |  | 16.399 | 0.12073 | 0.17075 | 0 | [21 empty] | -50 | -50
| 4 | 0.04 | 0.6 | 17 | 23.85 | 40.85 | 0.58384 | 19.3296 | 0.6 | 1.2886 | 15 |  | 816.3666 | 15 | 0.12727 | 0.052404 | 0.037353 | 350 | 350 | 4.0512 | 1.189 | 1.2644 | 0.24067 | 270.2473 | 0.051804 | 0.72054 | 0.82 | 1.1544 | 40 | 270.2473 | 40 | 270.2473 | 3.7003 | 0.33765 | 3.3627 |  | 0.091248 |  |  |  | 16.399 | 0.17462 | 0.16657 | 0 | [21 empty] | -50 | -50
| 5 | 0.05 | 0.75 | 17 | 23.85 | 40.85 | 0.58384 | 19.3296 | 0.75 | 1.2886 | 15 |  | 650.8323 | 15 | 0.15908 | 0.065505 | 0.046691 | 350 | 350 | 4.0512 | 1.189 | 1.2644 | 0.24067 | 337.8091 | 0.051804 | 0.80559 | 0.82 | 1.193 | 50 | 337.8091 | 50 | 337.8091 | 2.9603 | 0.33765 | 2.6226 |  | 0.11406 |  |  |  | 16.399 | 0.23535 | 0.16239 | 0 | [21 empty] | -50 | -50
| 6 | 0.06 | 0.9 | 17 | 23.85 | 40.85 | 0.58384 | 19.3296 | 0.9 | 1.2886 | 15 |  | 540.4772 | 15 | 0.1909 | 0.078605 | 0.056029 | 350 | 350 | 4.0512 | 1.189 | 1.2644 | 0.24067 | 405.371 | 0.051804 | 0.88248 | 0.88248 | 1.2463 | 60 | 350 | 60 | 350 | 2.8571 | 0.36338 | 2.4938 |  | 0.12718 |  |  |  | 16.399 | 0.3029 | 0.1853 | 0 | [21 empty] | -50 | -50
| 7 | 0.07 | 1.05 | 17 | 23.85 | 40.85 | 0.58384 | 19.3296 | 1.05 | 1.2886 | 15 |  | 461.653 | 15 | 0.22272 | 0.091706 | 0.065367 | 350 | 350 | 4.0512 | 1.189 | 1.2644 | 0.24067 | 472.9328 | 0.051804 | 0.95319 | 0.95319 | 1.2987 | 70 | 350 | 70 | 350 | 2.8571 | 0.39249 | 2.4647 |  | 0.13737 |  |  |  | 16.399 | 0.37728 | 0.21365 | 0 | [21 empty] | -50 | -50
| 8 | 0.08 | 1.2 | 17 | 23.85 | 40.85 | 0.58384 | 19.3296 | 1.2 | 1.2886 | 15 |  | 402.5357 | 15 | 0.25453 | 0.10481 | 0.074705 | 350 | 350 | 4.0512 | 1.189 | 1.2644 | 0.24067 | 540.4946 | 0.051804 | 1.019 | 1.019 | 1.3474 | 80 | 350 | 80 | 350 | 2.8571 | 0.41959 | 2.4376 |  | 0.14686 |  |  |  | 16.399 | 0.45849 | 0.24149 | 0 | [21 empty] | -50 | -50
| 9 | 0.09 | 1.35 | 17 | 23.85 | 40.85 | 0.58384 | 19.3296 | 1.35 | 1.2886 | 15 |  | 356.5563 | 15 | 0.28635 | 0.11791 | 0.084044 | 350 | 350 | 4.0512 | 1.189 | 1.2644 | 0.24067 | 608.0564 | 0.051804 | 1.0808 | 1.0808 | 1.3932 | 90 | 350 | 90 | 350 | 2.8571 | 0.44504 | 2.4121 |  | 0.15576 |  |  |  | 16.399 | 0.54653 | 0.26884 | 0 | [21 empty] | -50 | -50
| 10 | 0.1 | 1.5 | 17 | 23.85 | 40.85 | 0.58384 | 19.3296 | 1.5 | 1.2886 | 15 |  | 319.7735 | 15 | 0.31817 | 0.13101 | 0.093382 | 350 | 350 | 4.0512 | 1.189 | 1.2644 | 0.24067 | 675.6183 | 0.051804 | 1.1393 | 1.1393 | 1.4365 | 100 | 350 | 100 | 350 | 2.8571 | 0.46912 | 2.388 |  | 0.16419 |  |  |  | 16.399 | 0.64139 | 0.29573 | 0 | [21 empty] | -50 | -50
| 11 | 0.11 | 1.65 | 17 | 23.85 | 40.85 | 0.58384 | 19.3296 | 1.65 | 1.2886 | 15 |  | 289.679 | 15 | 0.34998 | 0.14411 | 0.10272 | 350 | 350 | 4.0512 | 1.189 | 1.2644 | 0.24067 | 743.1801 | 0.051804 | 1.1949 | 1.1949 | 1.4777 | 110 | 350 | 110 | 350 | 2.8571 | 0.49201 | 2.3651 |  | 0.1722 |  |  |  | 16.399 | 0.74308 | 0.32218 | 0 | [21 empty] | -50 | -50
| 12 | 0.12 | 1.8 | 17 | 23.85 | 40.85 | 0.58384 | 19.3296 | 1.8 | 1.2886 | 15 |  | 264.6009 | 15 | 0.3818 | 0.15721 | 0.11206 | 350 | 350 | 4.0512 | 1.189 | 1.2644 | 0.24067 | 810.7419 | 0.051804 | 1.248 | 1.248 | 1.5171 | 120 | 350 | 120 | 350 | 2.8571 | 0.51389 | 2.3433 |  | 0.17986 |  |  |  | 16.399 | 0.8516 | 0.34822 | 0 | [21 empty] | -50 | -50
| 13 | 0.13 | 1.95 | 17 | 23.85 | 40.85 | 0.58384 | 19.3296 | 1.95 | 1.2886 | 15 |  | 243.3815 | 15 | 0.41361 | 0.17031 | 0.1214 | 350 | 350 | 4.0512 | 1.189 | 1.2644 | 0.24067 | 878.3037 | 0.051804 | 1.299 | 1.299 | 1.5548 | 130 | 350 | 130 | 350 | 2.8571 | 0.53487 | 2.3223 |  | 0.18721 |  |  |  | 16.399 | 0.96695 | 0.37386 | 0 | [21 empty] | -50 | -50
| 14 | 0.14 | 2.1 | 17 | 23.85 | 40.85 | 0.58384 | 19.3296 | 2.1 | 1.2886 | 15 |  | 225.1939 | 15 | 0.44543 | 0.18341 | 0.13073 | 350 | 350 | 4.0512 | 1.189 | 1.2644 | 0.24067 | 945.8656 | 0.051804 | 1.348 | 1.348 | 1.5911 | 140 | 350 | 140 | 350 | 2.8571 | 0.55506 | 2.3021 |  | 0.19427 |  |  |  | 16.399 | 1.0891 | 0.39912 | 0 | [21 empty] | -50 | -50
| 15 | 0.15 | 2.25 | 17 | 23.85 | 40.85 | 0.58384 | 19.3296 | 2.25 | 1.2886 | 15 |  | 209.4318 | 15 | 0.47725 | 0.19651 | 0.14007 | 350 | 350 | 4.0512 | 1.189 | 1.2644 | 0.24067 | 1013.4274 | 0.051804 | 1.3953 | 1.3953 | 1.6262 | 150 | 350 | 150 | 350 | 2.8571 | 0.57455 | 2.2826 |  | 0.20109 |  |  |  | 16.399 | 1.2181 | 0.42401 | 0 | [21 empty] | -50 | -50
| 16 | 0.16 | 2.4 | 17 | 23.85 | 40.85 | 0.58384 | 19.3296 | 2.4 | 1.2886 | 15 |  | 195.6404 | 15 | 0.50906 | 0.20961 | 0.14941 | 350 | 350 | 4.0512 | 1.189 | 1.2644 | 0.24067 | 1080.9892 | 0.051804 | 1.4411 | 1.4411 | 1.6601 | 160 | 350 | 160 | 350 | 2.8571 | 0.59339 | 2.2638 |  | 0.20769 |  |  |  | 16.399 | 1.354 | 0.44855 | 0 | [21 empty] | -50 | -50
| 17 | 0.17 | 2.55 | 17 | 23.85 | 40.85 | 0.58384 | 19.3296 | 2.55 | 1.2886 | 15 |  | 183.472 | 15 | 0.54088 | 0.22272 | 0.15875 | 350 | 350 | 4.0512 | 1.189 | 1.2644 | 0.24067 | 1148.551 | 0.051804 | 1.4854 | 1.4854 | 1.6929 | 170 | 350 | 170 | 350 | 2.8571 | 0.61165 | 2.2455 |  | 0.21408 |  |  |  | 16.399 | 1.4966 | 0.47274 | 0 | [21 empty] | -50 | -50
| 18 | 0.18 | 2.7 | 17 | 23.85 | 40.85 | 0.58384 | 19.3296 | 2.7 | 1.2886 | 15 |  | 172.656 | 15 | 0.5727 | 0.23582 | 0.16809 | 350 | 350 | 4.0512 | 1.189 | 1.2644 | 0.24067 | 1216.1129 | 0.051804 | 1.5285 | 1.5285 | 1.7248 | 180 | 350 | 180 | 350 | 2.8571 | 0.62938 | 2.2278 |  | 0.22028 |  |  |  | 16.399 | 1.6461 | 0.49659 | 0 | [21 empty] | -50 | -50
| 19 | 0.19 | 2.85 | 17 | 23.85 | 40.85 | 0.58384 | 19.3296 | 2.85 | 1.2886 | 15 |  | 162.9789 | 15 | 0.60451 | 0.24892 | 0.17743 | 350 | 350 | 4.0512 | 1.189 | 1.2644 | 0.24067 | 1283.6747 | 0.051804 | 1.5704 | 1.5704 | 1.7558 | 190 | 350 | 190 | 350 | 2.8571 | 0.64663 | 2.2105 |  | 0.22632 |  |  |  | 16.399 | 1.8024 | 0.52012 | 0 | [21 empty] | -50 | -50
| 20 | 0.2 | 3 | 17 | 23.85 | 40.85 | 0.58384 | 19.3296 | 3 | 1.2886 | 15 |  | 154.2699 | 15 | 0.63633 | 0.26202 | 0.18676 | 350 | 350 | 4.0512 | 1.189 | 1.2644 | 0.24067 | 1351.2365 | 0.051804 | 1.6112 | 1.6112 | 1.7861 | 200 | 350 | 200 | 350 | 2.8571 | 0.66343 | 2.1937 |  | 0.2322 |  |  |  | 16.399 | 1.9656 | 0.54333 | 0 | [21 empty] | -50 | -50
| 21 | 0.21 | 3.15 | 17 | 23.85 | 40.85 | 0.58384 | 19.3296 | 3.15 | 1.2886 | 15 |  | 146.3907 | 15 | 0.66815 | 0.27512 | 0.1961 | 350 | 350 | 4.0512 | 1.189 | 1.2644 | 0.24067 | 1418.7983 | 0.051804 | 1.651 | 1.651 | 1.8155 | 210 | 350 | 210 | 350 | 2.8571 | 0.67981 | 2.1773 |  | 0.23793 |  |  |  | 16.399 | 2.1355 | 0.56624 | 0 | [21 empty] | -50 | -50
| 22 | 0.22 | 3.3 | 17 | 23.85 | 40.85 | 0.58384 | 19.3296 | 3.3 | 1.2886 | 15 |  | 139.2281 | 15 | 0.69996 | 0.28822 | 0.20544 | 350 | 350 | 4.0512 | 1.189 | 1.2644 | 0.24067 | 1486.3602 | 0.051804 | 1.6898 | 1.6898 | 1.8443 | 220 | 350 | 220 | 350 | 2.8571 | 0.69581 | 2.1613 |  | 0.24353 |  |  |  | 16.399 | 2.3123 | 0.58885 | 0 | [21 empty] | -50 | -50
| 23 | 0.23 | 3.45 | 17 | 23.85 | 40.85 | 0.58384 | 19.3296 | 3.45 | 1.2886 | 15 |  | 132.6887 | 15 | 0.73178 | 0.30132 | 0.21478 | 350 | 350 | 4.0512 | 1.189 | 1.2644 | 0.24067 | 1553.922 | 0.051804 | 1.7278 | 1.7278 | 1.8724 | 230 | 350 | 230 | 350 | 2.8571 | 0.71145 | 2.1457 |  | 0.24901 |  |  |  | 16.399 | 2.496 | 0.61116 | 0 | [21 empty] | -50 | -50
| 24 | 0.24 | 3.6 | 17 | 23.85 | 40.85 | 0.58384 | 19.3296 | 3.6 | 1.2886 | 15 |  | 126.6945 | 15 | 0.7636 | 0.31442 | 0.22412 | 350 | 350 | 4.0512 | 1.189 | 1.2644 | 0.24067 | 1621.4838 | 0.051804 | 1.765 | 1.765 | 1.9 | 240 | 350 | 240 | 350 | 2.8571 | 0.72675 | 2.1304 |  | 0.25436 |  |  |  | 16.399 | 2.6864 | 0.63318 | 0 | [21 empty] | -50 | -50
| 25 | 0.25 | 3.75 | 17 | 23.85 | 40.85 | 0.58384 | 19.3296 | 3.75 | 1.2886 | 15 |  | 121.1802 | 15 | 0.79541 | 0.32752 | 0.23345 | 350 | 350 | 4.0512 | 1.189 | 1.2644 | 0.24067 | 1689.0456 | 0.051804 | 1.8014 | 1.8014 | 1.9269 | 250 | 350 | 250 | 350 | 2.8571 | 0.74174 | 2.1154 |  | 0.25961 |  |  |  | 16.399 | 2.8837 | 0.65492 | 0 | [21 empty] | -50 | -50
| 26 | 0.26 | 3.9 | 17 | 23.85 | 40.85 | 0.58384 | 19.3296 | 3.9 | 1.2886 | 15 |  | 116.0904 | 15 | 0.82723 | 0.34062 | 0.24279 | 350 | 350 | 4.0512 | 1.189 | 1.2644 | 0.24067 | 1756.6075 | 0.051804 | 1.837 | 1.837 | 1.9534 | 260 | 350 | 260 | 350 | 2.8571 | 0.75643 | 2.1007 |  | 0.26475 |  |  |  | 16.399 | 3.0878 | 0.67639 | 0 | [21 empty] | -50 | -50
| 27 | 0.27 | 4.05 | 17 | 23.85 | 40.85 | 0.58384 | 19.3296 | 4.05 | 1.2886 | 15 |  | 111.3779 | 15 | 0.85905 | 0.35372 | 0.25213 | 350 | 350 | 4.0512 | 1.189 | 1.2644 | 0.24067 | 1824.1693 | 0.051804 | 1.872 | 1.872 | 1.9793 | 270 | 350 | 270 | 350 | 2.8571 | 0.77084 | 2.0863 |  | 0.26979 |  |  |  | 16.399 | 3.2987 | 0.69759 | 0 | [21 empty] | -50 | -50
| 28 | 0.28 | 4.2 | 17 | 23.85 | 40.85 | 0.58384 | 19.3296 | 4.2 | 1.2886 | 15 |  | 107.0023 | 15 | 0.89086 | 0.36683 | 0.26147 | 350 | 350 | 4.0512 | 1.189 | 1.2644 | 0.24067 | 1891.7311 | 0.051804 | 1.9064 | 1.9064 | 2.0047 | 280 | 350 | 280 | 350 | 2.8571 | 0.78498 | 2.0722 |  | 0.27474 |  |  |  | 16.399 | 3.5165 | 0.71852 | 0 | [21 empty] | -50 | -50
| 29 | 0.29 | 4.35 | 17 | 23.85 | 40.85 | 0.58384 | 19.3296 | 4.35 | 1.2886 | 15 |  | 102.9287 | 15 | 0.92268 | 0.37993 | 0.27081 | 350 | 350 | 4.0512 | 1.189 | 1.2644 | 0.24067 | 1959.2929 | 0.051804 | 1.9401 | 1.9401 | 2.0297 | 290 | 350 | 290 | 350 | 2.8571 | 0.79887 | 2.0583 |  | 0.27961 |  |  |  | 16.399 | 3.7411 | 0.73919 | 0 | [21 empty] | -50 | -50
| 30 | 0.3 | 4.5 | 17 | 23.85 | 40.85 | 0.58384 | 19.3296 | 4.5 | 1.2886 | 15 |  | 99.127 | 15 | 0.9545 | 0.39303 | 0.28015 | 350 | 350 | 4.0512 | 1.189 | 1.2644 | 0.24067 | 2026.8548 | 0.051804 | 1.9733 | 1.9733 | 2.0543 | 300 | 350 | 300 | 350 | 2.8571 | 0.81253 | 2.0446 |  | 0.28439 |  |  |  | 16.399 | 3.9725 | 0.75961 | 0 | [21 empty] | -50 | -50
| 31 | 0.31 | 4.65 | 17 | 23.85 | 40.85 | 0.58384 | 19.3296 | 4.65 | 1.2886 | 15 |  | 95.5708 | 15 | 0.98631 | 0.40613 | 0.28948 | 350 | 350 | 4.0512 | 1.189 | 1.2644 | 0.24067 | 2094.4166 | 0.051804 | 2.0059 | 2.0059 | 2.0785 | 310 | 350 | 310 | 350 | 2.8571 | 0.82596 | 2.0312 |  | 0.28909 |  |  |  | 16.399 | 4.2108 | 0.77977 | 0 | [21 empty] | -50 | -50
| 32 | 0.32 | 4.8 | 17 | 23.85 | 40.85 | 0.58384 | 19.3296 | 4.8 | 1.2886 | 15 |  | 92.2371 | 15 | 1.0181 | 0.41923 | 0.29882 | 350 | 350 | 4.0512 | 1.189 | 1.2644 | 0.24067 | 2161.9784 | 0.051804 | 2.038 | 2.038 | 2.1022 | 320 | 350 | 320 | 350 | 2.8571 | 0.83918 | 2.018 |  | 0.29371 |  |  |  | 16.399 | 4.4558 | 0.79969 | 0 | [21 empty] | -50 | -50
| 33 | 0.33 | 4.95 | 17 | 23.85 | 40.85 | 0.58384 | 19.3296 | 4.95 | 1.2886 | 15 |  | 89.1058 | 15 | 1.0499 | 0.43233 | 0.30816 | 350 | 350 | 4.0512 | 1.189 | 1.2644 | 0.24067 | 2229.5402 | 0.051804 | 2.0696 | 2.0696 | 2.1256 | 330 | 350 | 330 | 350 | 2.8571 | 0.85219 | 2.005 |  | 0.29827 |  |  |  | 16.399 | 4.7078 | 0.81936 | 0 | [21 empty] | -50 | -50
| 34 | 0.34 | 5.1 | 17 | 23.85 | 40.85 | 0.58384 | 19.3296 | 5.1 | 1.2886 | 15 |  | 86.1588 | 15 | 1.0818 | 0.44543 | 0.3175 | 350 | 350 | 4.0512 | 1.189 | 1.2644 | 0.24067 | 2297.1021 | 0.051804 | 2.1007 | 2.1007 | 2.1487 | 340 | 350 | 340 | 350 | 2.8571 | 0.86501 | 1.9921 |  | 0.30275 |  |  |  | 16.399 | 4.9665 | 0.83879 | 0 | [21 empty] | -50 | -50
| 35 | 0.35 | 5.25 | 17 | 23.85 | 40.85 | 0.58384 | 19.3296 | 5.25 | 1.2886 | 15 |  | 83.3805 | 15 | 1.1136 | 0.45853 | 0.32684 | 350 | 350 | 4.0512 | 1.189 | 1.2644 | 0.24067 | 2364.6639 | 0.051804 | 2.1314 | 2.1314 | 2.1714 | 350 | 350 | 350 | 350 | 2.8571 | 0.87763 | 1.9795 |  | 0.30717 |  |  |  | 16.399 | 5.232 | 0.85799 | 0 | [21 empty] | -50 | -50
| 36 | 0.36 | 5.4 | 17 | 23.85 | 40.85 | 0.58384 | 19.3296 | 5.4 | 1.2886 | 15 |  | 80.7569 | 15 | 1.1454 | 0.47163 | 0.33617 | 350 | 350 | 4.0512 | 1.189 | 1.2644 | 0.24067 | 2432.2257 | 0.051804 | 2.1616 | 2.1616 | 2.1938 | 360 | 350 | 360 | 350 | 2.8571 | 0.89008 | 1.9671 |  | 0.31153 |  |  |  | 16.399 | 5.5044 | 0.87696 | 0 | [21 empty] | -50 | -50
| 37 | 0.37 | 5.55 | 17 | 23.85 | 40.85 | 0.58384 | 19.3296 | 5.55 | 1.2886 | 15 |  | 78.2752 | 15 | 1.1772 | 0.48473 | 0.34551 | 350 | 350 | 4.0512 | 1.189 | 1.2644 | 0.24067 | 2499.7875 | 0.051804 | 2.1914 | 2.1914 | 2.2159 | 370 | 350 | 370 | 350 | 2.8571 | 0.90236 | 1.9548 |  | 0.31583 |  |  |  | 16.399 | 5.7836 | 0.89569 | 0 | [21 empty] | -50 | -50
| 38 | 0.38 | 5.7 | 17 | 23.85 | 40.85 | 0.58384 | 19.3296 | 5.7 | 1.2886 | 15 |  | 75.9244 | 15 | 1.209 | 0.49783 | 0.35485 | 350 | 350 | 4.0512 | 1.189 | 1.2644 | 0.24067 | 2567.3494 | 0.051804 | 2.2209 | 2.2209 | 2.2377 | 380 | 350 | 380 | 350 | 2.8571 | 0.91447 | 1.9427 |  | 0.32007 |  |  |  | 16.399 | 6.0697 | 0.9142 | 0 | [21 empty] | -50 | -50
| 39 | 0.39 | 5.85 | 17 | 23.85 | 40.85 | 0.58384 | 19.3296 | 5.85 | 1.2886 | 15 |  | 73.6944 | 15 | 1.2408 | 0.51094 | 0.36419 | 350 | 350 | 4.0512 | 1.189 | 1.2644 | 0.24067 | 2634.9112 | 0.051804 | 2.2499 | 2.2499 | 2.2592 | 390 | 350 | 390 | 350 | 2.8571 | 0.92643 | 1.9307 |  | 0.32425 |  |  |  | 16.399 | 6.3626 | 0.93248 | 0 | [21 empty] | -50 | -50
| 40 | 0.4 | 6 | 17 | 23.85 | 40.85 | 0.58384 | 19.3296 | 6 | 1.2886 | 15 |  | 71.5762 | 15 | 1.2727 | 0.52404 | 0.37353 | 350 | 350 | 4.0512 | 1.189 | 1.2644 | 0.24067 | 2702.473 | 0.051804 | 2.2786 | 2.2786 | 2.2804 | 400 | 350 | 400 | 350 | 2.8571 | 0.93823 | 1.9189 |  | 0.32838 |  |  |  | 16.399 | 6.6623 | 0.95054 | 0 | [21 empty] | -50 | -50
| 41 | 0.41 | 6.15 | 17 | 23.85 | 40.85 | 0.58384 | 19.3296 | 6.15 | 1.2886 | 15 |  | 69.5614 | 15 | 1.3045 | 0.53714 | 0.38287 | 350 | 350 | 4.0512 | 1.189 | 1.2644 | 0.24067 | 2770.0348 | 0.051804 | 2.3069 | 2.3069 | 2.3014 | 410 | 350 | 410 | 350 | 2.8571 | 0.94989 | 1.9073 |  | 0.33246 |  |  |  | 16.399 | 6.9688 | 0.96839 | 0 | [21 empty] | -50 | -50
| 42 | 0.42 | 6.3 | 17 | 23.85 | 40.85 | 0.58384 | 19.3296 | 6.3 | 1.2886 | 15 |  | 67.6429 | 15 | 1.3363 | 0.55024 | 0.3922 | 350 | 350 | 4.0512 | 1.189 | 1.2644 | 0.24067 | 2837.5967 | 0.051804 | 2.3348 | 2.3348 | 2.3221 | 420 | 350 | 420 | 350 | 2.8571 | 0.9614 | 1.8957 |  | 0.33649 |  |  |  | 16.399 | 7.2821 | 0.98602 | 0 | [21 empty] | -50 | -50
| 43 | 0.43 | 6.45 | 17 | 23.85 | 40.85 | 0.58384 | 19.3296 | 6.45 | 1.2886 | 15 |  | 65.8137 | 15 | 1.3681 | 0.56334 | 0.40154 | 350 | 350 | 4.0512 | 1.189 | 1.2644 | 0.24067 | 2905.1585 | 0.051804 | 2.3625 | 2.3625 | 2.3426 | 430 | 350 | 430 | 350 | 2.8571 | 0.97278 | 1.8844 |  | 0.34047 |  |  |  | 16.399 | 7.6023 | 1.0034 | 0 | [21 empty] | -50 | -50
| 44 | 0.44 | 6.6 | 17 | 23.85 | 40.85 | 0.58384 | 19.3296 | 6.6 | 1.2886 | 15 |  | 64.068 | 15 | 1.3999 | 0.57644 | 0.41088 | 350 | 350 | 4.0512 | 1.189 | 1.2644 | 0.24067 | 2972.7203 | 0.051804 | 2.3898 | 2.3898 | 2.3628 | 440 | 350 | 440 | 350 | 2.8571 | 0.98402 | 1.8731 |  | 0.34441 |  |  |  | 16.399 | 7.9293 | 1.0206 | 0 | [21 empty] | -50 | -50
| 45 | 0.45 | 6.75 | 17 | 23.85 | 40.85 | 0.58384 | 19.3296 | 6.75 | 1.2886 | 15 |  | 62.4 | 15 | 1.4317 | 0.58954 | 0.42022 | 350 | 350 | 4.0512 | 1.189 | 1.2644 | 0.24067 | 3040.2821 | 0.051804 | 2.4168 | 2.4168 | 2.3828 | 450 | 350 | 450 | 350 | 2.8571 | 0.99514 | 1.862 |  | 0.3483 |  |  |  | 16.399 | 8.2632 | 1.0376 | 0 | [21 empty] | -50 | -50
| 46 | 0.46 | 6.9 | 17 | 23.85 | 40.85 | 0.58384 | 19.3296 | 6.9 | 1.2886 | 15 |  | 60.8048 | 15 | 1.4636 | 0.60264 | 0.42956 | 350 | 350 | 4.0512 | 1.189 | 1.2644 | 0.24067 | 3107.844 | 0.051804 | 2.4435 | 2.4435 | 2.4026 | 460 | 350 | 460 | 350 | 2.8571 | 1.0061 | 1.851 |  | 0.35215 |  |  |  | 16.399 | 8.6038 | 1.0544 | 0 | [21 empty] | -50 | -50
| 47 | 0.47 | 7.05 | 17 | 23.85 | 40.85 | 0.58384 | 19.3296 | 7.05 | 1.2886 | 15 |  | 59.2777 | 15 | 1.4954 | 0.61574 | 0.43889 | 350 | 350 | 4.0512 | 1.189 | 1.2644 | 0.24067 | 3175.4058 | 0.051804 | 2.4699 | 2.4699 | 2.4221 | 470 | 350 | 470 | 350 | 2.8571 | 1.017 | 1.8401 |  | 0.35596 |  |  |  | 16.399 | 8.9513 | 1.071 | 0 | [21 empty] | -50 | -50
| 48 | 0.48 | 7.2 | 17 | 23.85 | 40.85 | 0.58384 | 19.3296 | 7.2 | 1.2886 | 15 |  | 57.8143 | 15 | 1.5272 | 0.62884 | 0.44823 | 350 | 350 | 4.0512 | 1.189 | 1.2644 | 0.24067 | 3242.9676 | 0.051804 | 2.496 | 2.496 | 2.4415 | 480 | 350 | 480 | 350 | 2.8571 | 1.0278 | 1.8294 |  | 0.35972 |  |  |  | 16.399 | 9.3057 | 1.0874 | 0 | [21 empty] | -50 | -50
| 49 | 0.49 | 7.35 | 17 | 23.85 | 40.85 | 0.58384 | 19.3296 | 7.35 | 1.2886 | 15 |  | 56.411 | 15 | 1.559 | 0.64194 | 0.45757 | 350 | 350 | 4.0512 | 1.189 | 1.2644 | 0.24067 | 3310.5294 | 0.051804 | 2.5219 | 2.5219 | 2.4607 | 490 | 350 | 490 | 350 | 2.8571 | 1.0384 | 1.8187 |  | 0.36345 |  |  |  | 16.399 | 9.6668 | 1.1036 | 0 | [21 empty] | -50 | -50
| 50 | 0.5 | 7.5 | 17 | 23.85 | 40.85 | 0.58384 | 19.3296 | 7.5 | 1.2886 | 15 |  | 55.0639 | 15 | 1.5908 | 0.65505 | 0.46691 | 350 | 350 | 4.0512 | 1.189 | 1.2644 | 0.24067 | 3378.0913 | 0.051804 | 2.5475 | 2.5475 | 2.4796 | 500 | 350 | 500 | 350 | 2.8571 | 1.049 | 1.8082 |  | 0.36714 |  |  |  | 16.399 | 10.0348 | 1.1196 | 0 | [21 empty] | -50 | -50
| 51 | 0.51 | 7.65 | 17 | 23.85 | 40.85 | 0.58384 | 19.3296 | 7.65 | 1.2886 | 15 |  | 53.7699 | 15 | 1.6226 | 0.66815 | 0.47625 | 350 | 350 | 4.0512 | 1.189 | 1.2644 | 0.24067 | 3445.6531 | 0.051804 | 2.5729 | 2.5729 | 2.4984 | 510 | 350 | 510 | 350 | 2.8571 | 1.0594 | 1.7977 |  | 0.37079 |  |  |  | 16.399 | 10.4096 | 1.1354 | 0 | [21 empty] | -50 | -50
| 52 | 0.52 | 7.8 | 17 | 23.85 | 40.85 | 0.58384 | 19.3296 | 7.8 | 1.2886 | 15 |  | 52.5259 | 15 | 1.6545 | 0.68125 | 0.48559 | 350 | 350 | 4.0512 | 1.189 | 1.2644 | 0.24067 | 3513.2149 | 0.051804 | 2.598 | 2.598 | 2.517 | 520 | 350 | 520 | 350 | 2.8571 | 1.0697 | 1.7874 |  | 0.37441 |  |  |  | 16.399 | 10.7912 | 1.151 | 0 | [21 empty] | -50 | -50
| 53 | 0.53 | 7.95 | 17 | 23.85 | 40.85 | 0.58384 | 19.3296 | 7.95 | 1.2886 | 15 |  | 51.3289 | 15 | 1.6863 | 0.69435 | 0.49492 | 350 | 350 | 4.0512 | 1.189 | 1.2644 | 0.24067 | 3580.7767 | 0.051804 | 2.6228 | 2.6228 | 2.5354 | 530 | 350 | 530 | 350 | 2.8571 | 1.08 | 1.7772 |  | 0.37799 |  |  |  | 16.399 | 11.1797 | 1.1664 | 0 | [21 empty] | -50 | -50
| 54 | 0.54 | 8.1 | 17 | 23.85 | 40.85 | 0.58384 | 19.3296 | 8.1 | 1.2886 | 15 |  | 50.1766 | 15 | 1.7181 | 0.70745 | 0.50426 | 350 | 350 | 4.0512 | 1.189 | 1.2644 | 0.24067 | 3648.3386 | 0.051804 | 2.6474 | 2.6474 | 2.5537 | 540 | 350 | 540 | 350 | 2.8571 | 1.0901 | 1.767 |  | 0.38154 |  |  |  | 16.399 | 11.575 | 1.1817 | 0 | [21 empty] | -50 | -50
| 55 | 0.55 | 8.25 | 17 | 23.85 | 40.85 | 0.58384 | 19.3296 | 8.25 | 1.2886 | 15 |  | 49.0663 | 15 | 1.7499 | 0.72055 | 0.5136 | 350 | 350 | 4.0512 | 1.189 | 1.2644 | 0.24067 | 3715.9004 | 0.051804 | 2.6718 | 2.6718 | 2.5717 | 550 | 350 | 550 | 350 | 2.8571 | 1.1002 | 1.757 |  | 0.38506 |  |  |  | 16.399 | 11.9771 | 1.1967 | 0 | [21 empty] | -50 | -50
| 56 | 0.56 | 8.4 | 17 | 23.85 | 40.85 | 0.58384 | 19.3296 | 8.4 | 1.2886 | 15 |  | 47.9958 | 15 | 1.7817 | 0.73365 | 0.52294 | 350 | 350 | 4.0512 | 1.189 | 1.2644 | 0.24067 | 3783.4622 | 0.051804 | 2.696 | 2.696 | 2.5897 | 560 | 350 | 560 | 350 | 2.8571 | 1.1101 | 1.747 |  | 0.38855 |  |  |  | 16.399 | 12.386 | 1.2116 | 0 | [21 empty] | -50 | -50
| 57 | 0.57 | 8.55 | 17 | 23.85 | 40.85 | 0.58384 | 19.3296 | 8.55 | 1.2886 | 15 |  | 46.9631 | 15 | 1.8135 | 0.74675 | 0.53228 | 350 | 350 | 4.0512 | 1.189 | 1.2644 | 0.24067 | 3851.0241 | 0.051804 | 2.72 | 2.72 | 2.6074 | 570 | 350 | 570 | 350 | 2.8571 | 1.12 | 1.7371 |  | 0.392 |  |  |  | 16.399 | 12.8018 | 1.2262 | 0 | [21 empty] | -50 | -50
| 58 | 0.58 | 8.7 | 17 | 23.85 | 40.85 | 0.58384 | 19.3296 | 8.7 | 1.2886 | 15 |  | 45.9662 | 15 | 1.8454 | 0.75985 | 0.54161 | 350 | 350 | 4.0512 | 1.189 | 1.2644 | 0.24067 | 3918.5859 | 0.051804 | 2.7437 | 2.7437 | 2.625 | 580 | 350 | 580 | 350 | 2.8571 | 1.1298 | 1.7274 |  | 0.39542 |  |  |  | 16.399 | 13.2244 | 1.2407 | 0 | [21 empty] | -50 | -50
| 59 | 0.59 | 8.85 | 17 | 23.85 | 40.85 | 0.58384 | 19.3296 | 8.85 | 1.2886 | 15 |  | 45.0033 | 15 | 1.8772 | 0.77295 | 0.55095 | 350 | 350 | 4.0512 | 1.189 | 1.2644 | 0.24067 | 3986.1477 | 0.051804 | 2.7673 | 2.7673 | 2.6424 | 590 | 350 | 590 | 350 | 2.8571 | 1.1395 | 1.7177 |  | 0.39882 |  |  |  | 16.399 | 13.6538 | 1.255 | 0 | [21 empty] | -50 | -50
| 60 | 0.6 | 9 | 17 | 23.85 | 40.85 | 0.58384 | 19.3296 | 9 | 1.2886 | 15 |  | 44.0726 | 15 | 1.909 | 0.78605 | 0.56029 | 350 | 350 | 4.0512 | 1.189 | 1.2644 | 0.24067 | 4053.7095 | 0.051804 | 2.7907 | 2.7907 | 2.6597 | 600 | 350 | 600 | 350 | 2.8571 | 1.1491 | 1.708 |  | 0.40218 |  |  |  | 16.399 | 14.0901 | 1.2691 | 0 | [21 empty] | -50 | -50
| 61 | 0.61 | 9.15 | 17 | 23.85 | 40.85 | 0.58384 | 19.3296 | 9.15 | 1.2886 | 15 |  | 43.1727 | 15 | 1.9408 | 0.79916 | 0.56963 | 350 | 350 | 4.0512 | 1.189 | 1.2644 | 0.24067 | 4121.2714 | 0.051804 | 2.8138 | 2.8138 | 2.6769 | 610 | 350 | 610 | 350 | 2.8571 | 1.1586 | 1.6985 |  | 0.40552 |  |  |  | 16.399 | 14.5332 | 1.2831 | 0 | [21 empty] | -50 | -50
| 62 | 0.62 | 9.3 | 17 | 23.85 | 40.85 | 0.58384 | 19.3296 | 9.3 | 1.2886 | 15 |  | 42.302 | 15 | 1.9726 | 0.81226 | 0.57897 | 350 | 350 | 4.0512 | 1.189 | 1.2644 | 0.24067 | 4188.8332 | 0.051804 | 2.8368 | 2.8368 | 2.6939 | 620 | 350 | 620 | 350 | 2.8571 | 1.1681 | 1.6891 |  | 0.40883 |  |  |  | 16.399 | 14.9831 | 1.2969 | 0 | [21 empty] | -50 | -50
| 63 | 0.63 | 9.45 | 17 | 23.85 | 40.85 | 0.58384 | 19.3296 | 9.45 | 1.2886 | 15 |  | 41.4591 | 15 | 2.0044 | 0.82536 | 0.58831 | 350 | 350 | 4.0512 | 1.189 | 1.2644 | 0.24067 | 4256.395 | 0.051804 | 2.8596 | 2.8596 | 2.7108 | 630 | 350 | 630 | 350 | 2.8571 | 1.1775 | 1.6797 |  | 0.41211 |  |  |  | 16.399 | 15.4398 | 1.3105 | 0 | [21 empty] | -50 | -50
| 64 | 0.64 | 9.6 | 17 | 23.85 | 40.85 | 0.58384 | 19.3296 | 9.6 | 1.2886 | 15 |  | 40.6427 | 15 | 2.0363 | 0.83846 | 0.59764 | 350 | 350 | 4.0512 | 1.189 | 1.2644 | 0.24067 | 4323.9568 | 0.051804 | 2.8822 | 2.8822 | 2.7275 | 640 | 350 | 640 | 350 | 2.8571 | 1.1868 | 1.6704 |  | 0.41537 |  |  |  | 16.399 | 15.9034 | 1.3239 | 0 | [21 empty] | -50 | -50
| 65 | 0.65 | 9.75 | 17 | 23.85 | 40.85 | 0.58384 | 19.3296 | 9.75 | 1.2886 | 15 |  | 39.8516 | 15 | 2.0681 | 0.85156 | 0.60698 | 350 | 350 | 4.0512 | 1.189 | 1.2644 | 0.24067 | 4391.5187 | 0.051804 | 2.9046 | 2.9046 | 2.7442 | 650 | 350 | 650 | 350 | 2.8571 | 1.196 | 1.6611 |  | 0.4186 |  |  |  | 16.399 | 16.3738 | 1.3371 | 0 | [21 empty] | -50 | -50
| 66 | 0.66 | 9.9 | 17 | 23.85 | 40.85 | 0.58384 | 19.3296 | 9.9 | 1.2886 | 15 |  | 39.0846 | 15 | 2.0999 | 0.86466 | 0.61632 | 350 | 350 | 4.0512 | 1.189 | 1.2644 | 0.24067 | 4459.0805 | 0.051804 | 2.9269 | 2.9269 | 2.7606 | 660 | 350 | 660 | 350 | 2.8571 | 1.2052 | 1.652 |  | 0.42181 |  |  |  | 16.399 | 16.851 | 1.3502 | 0 | [21 empty] | -50 | -50
| 67 | 0.67 | 10.05 | 17 | 23.85 | 40.85 | 0.58384 | 19.3296 | 10.05 | 1.2886 | 15 |  | 38.3408 | 15 | 2.1317 | 0.87776 | 0.62566 | 350 | 350 | 4.0512 | 1.189 | 1.2644 | 0.24067 | 4526.6423 | 0.051804 | 2.949 | 2.949 | 2.777 | 670 | 350 | 670 | 350 | 2.8571 | 1.2143 | 1.6429 |  | 0.425 |  |  |  | 16.399 | 17.3351 | 1.3631 | 0 | [21 empty] | -50 | -50
| 68 | 0.68 | 10.2 | 17 | 23.85 | 40.85 | 0.58384 | 19.3296 | 10.2 | 1.2886 | 15 |  | 37.619 | 15 | 2.1635 | 0.89086 | 0.635 | 350 | 350 | 4.0512 | 1.189 | 1.2644 | 0.24067 | 4594.2041 | 0.051804 | 2.9709 | 2.9709 | 2.7932 | 680 | 350 | 680 | 350 | 2.8571 | 1.2233 | 1.6338 |  | 0.42816 |  |  |  | 16.399 | 17.8259 | 1.3759 | 0 | [21 empty] | -50 | -50
| 69 | 0.69 | 10.35 | 17 | 23.85 | 40.85 | 0.58384 | 19.3296 | 10.35 | 1.2886 | 15 |  | 36.9183 | 15 | 2.1953 | 0.90396 | 0.64433 | 350 | 350 | 4.0512 | 1.189 | 1.2644 | 0.24067 | 4661.766 | 0.051804 | 2.9926 | 2.9926 | 2.8094 | 690 | 350 | 690 | 350 | 2.8571 | 1.2323 | 1.6249 |  | 0.43129 |  |  |  | 16.399 | 18.3236 | 1.3884 | 0 | [21 empty] | -50 | -50
| 70 | 0.7 | 10.5 | 17 | 23.85 | 40.85 | 0.58384 | 19.3296 | 10.5 | 1.2886 | 15 |  | 36.2377 | 15 | 2.2272 | 0.91706 | 0.65367 | 350 | 350 | 4.0512 | 1.189 | 1.2644 | 0.24067 | 4729.3278 | 0.051804 | 3.0143 | 3.0143 | 2.8254 | 700 | 350 | 700 | 350 | 2.8571 | 1.2412 | 1.616 |  | 0.43441 |  |  |  | 16.399 | 18.8282 | 1.4008 | 0 | [21 empty] | -50 | -50
| 71 | 0.71 | 10.65 | 17 | 23.85 | 40.85 | 0.58384 | 19.3296 | 10.65 | 1.2886 | 15 |  | 35.5766 | 15 | 2.259 | 0.93016 | 0.66301 | 350 | 350 | 4.0512 | 1.189 | 1.2644 | 0.24067 | 4796.8896 | 0.051804 | 3.0357 | 3.0357 | 2.8413 | 710 | 350 | 710 | 350 | 2.8571 | 1.25 | 1.6071 |  | 0.4375 |  |  |  | 16.399 | 19.3395 | 1.4131 | 0 | [21 empty] | -50 | -50
| 72 | 0.72 | 10.8 | 17 | 23.85 | 40.85 | 0.58384 | 19.3296 | 10.8 | 1.2886 | 15 |  | 34.934 | 15 | 2.2908 | 0.94327 | 0.67235 | 350 | 350 | 4.0512 | 1.189 | 1.2644 | 0.24067 | 4864.4514 | 0.051804 | 3.057 | 3.057 | 2.857 | 720 | 350 | 720 | 350 | 2.8571 | 1.2588 | 1.5984 |  | 0.44057 |  |  |  | 16.399 | 19.8577 | 1.4252 | 0 | [21 empty] | -50 | -50
| 73 | 0.73 | 10.95 | 17 | 23.85 | 40.85 | 0.58384 | 19.3296 | 10.95 | 1.2886 | 15 |  | 34.3091 | 15 | 2.3226 | 0.95637 | 0.68169 | 350 | 350 | 4.0512 | 1.189 | 1.2644 | 0.24067 | 4932.0133 | 0.051804 | 3.0782 | 3.0782 | 2.8727 | 730 | 350 | 730 | 350 | 2.8571 | 1.2675 | 1.5897 |  | 0.44362 |  |  |  | 16.399 | 20.3827 | 1.4371 | 0 | [21 empty] | -50 | -50
| 74 | 0.74 | 11.1 | 17 | 23.85 | 40.85 | 0.58384 | 19.3296 | 11.1 | 1.2886 | 15 |  | 33.7013 | 15 | 2.3544 | 0.96947 | 0.69103 | 350 | 350 | 4.0512 | 1.189 | 1.2644 | 0.24067 | 4999.5751 | 0.051804 | 3.0992 | 3.0992 | 2.8883 | 740 | 350 | 740 | 350 | 2.8571 | 1.2761 | 1.581 |  | 0.44665 |  |  |  | 16.399 | 20.9146 | 1.4489 | 0 | [21 empty] | -50 | -50
| 75 | 0.75 | 11.25 | 17 | 23.85 | 40.85 | 0.58384 | 19.3296 | 11.25 | 1.2886 | 15 |  | 33.1099 | 15 | 2.3862 | 0.98257 | 0.70036 | 350 | 350 | 4.0512 | 1.189 | 1.2644 | 0.24067 | 5067.1369 | 0.051804 | 3.12 | 3.12 | 2.9037 | 750 | 350 | 750 | 350 | 2.8571 | 1.2847 | 1.5724 |  | 0.44965 |  |  |  | 16.399 | 21.4533 | 1.4604 | 0 | [21 empty] | -50 | -50
| 76 | 0.76 | 11.4 | 17 | 23.85 | 40.85 | 0.58384 | 19.3296 | 11.4 | 1.2886 | 15 |  | 32.5342 | 15 | 2.4181 | 0.99567 | 0.7097 | 350 | 350 | 4.0512 | 1.189 | 1.2644 | 0.24067 | 5134.6987 | 0.051804 | 3.1408 | 3.1408 | 2.9191 | 760 | 350 | 760 | 350 | 2.8571 | 1.2933 | 1.5639 |  | 0.45264 |  |  |  | 16.399 | 21.9988 | 1.4719 | 0 | [21 empty] | -50 | -50
| 77 | 0.77 | 11.55 | 17 | 23.85 | 40.85 | 0.58384 | 19.3296 | 11.55 | 1.2886 | 15 |  | 31.9737 | 15 | 2.4499 | 1.0088 | 0.71904 | 350 | 350 | 4.0512 | 1.189 | 1.2644 | 0.24067 | 5202.2606 | 0.051804 | 3.1614 | 3.1614 | 2.9344 | 770 | 350 | 770 | 350 | 2.8571 | 1.3017 | 1.5554 |  | 0.45561 |  |  |  | 16.399 | 22.5511 | 1.4832 | 0 | [21 empty] | -50 | -50
| 78 | 0.78 | 11.7 | 17 | 23.85 | 40.85 | 0.58384 | 19.3296 | 11.7 | 1.2886 | 15 |  | 31.4277 | 15 | 2.4817 | 1.0219 | 0.72838 | 350 | 350 | 4.0512 | 1.189 | 1.2644 | 0.24067 | 5269.8224 | 0.051804 | 3.1818 | 3.1818 | 2.9495 | 780 | 350 | 780 | 350 | 2.8571 | 1.3102 | 1.547 |  | 0.45856 |  |  |  | 16.399 | 23.1102 | 1.4943 | 0 | [21 empty] | -50 | -50
| 79 | 0.79 | 11.85 | 17 | 23.85 | 40.85 | 0.58384 | 19.3296 | 11.85 | 1.2886 | 15 |  | 30.8957 | 15 | 2.5135 | 1.035 | 0.73772 | 350 | 350 | 4.0512 | 1.189 | 1.2644 | 0.24067 | 5337.3842 | 0.051804 | 3.2022 | 3.2022 | 2.9646 | 790 | 350 | 790 | 350 | 2.8571 | 1.3185 | 1.5386 |  | 0.46149 |  |  |  | 16.399 | 23.6762 | 1.5053 | 0 | [21 empty] | -50 | -50
| 80 | 0.8 | 12 | 17 | 23.85 | 40.85 | 0.58384 | 19.3296 | 12 | 1.2886 | 15 |  | 30.3772 | 15 | 2.5453 | 1.0481 | 0.74705 | 350 | 350 | 4.0512 | 1.189 | 1.2644 | 0.24067 | 5404.946 | 0.051804 | 3.2224 | 3.2224 | 2.9795 | 800 | 350 | 800 | 350 | 2.8571 | 1.3269 | 1.5303 |  | 0.4644 |  |  |  | 16.399 | 24.249 | 1.5161 | 0 | [21 empty] | -50 | -50
| 81 | 0.81 | 12.15 | 17 | 23.85 | 40.85 | 0.58384 | 19.3296 | 12.15 | 1.2886 | 15 |  | 29.8716 | 15 | 2.5771 | 1.0612 | 0.75639 | 350 | 350 | 4.0512 | 1.189 | 1.2644 | 0.24067 | 5472.5079 | 0.051804 | 3.2424 | 3.2424 | 2.9944 | 810 | 350 | 810 | 350 | 2.8571 | 1.3351 | 1.522 |  | 0.46729 |  |  |  | 16.399 | 24.8287 | 1.5267 | 0 | [21 empty] | -50 | -50
| 82 | 0.82 | 12.3 | 17 | 23.85 | 40.85 | 0.58384 | 19.3296 | 12.3 | 1.2886 | 15 |  | 29.3785 | 15 | 2.609 | 1.0743 | 0.76573 | 350 | 350 | 4.0512 | 1.189 | 1.2644 | 0.24067 | 5540.0697 | 0.051804 | 3.2624 | 3.2624 | 3.0092 | 820 | 350 | 820 | 350 | 2.8571 | 1.3433 | 1.5138 |  | 0.47017 |  |  |  | 16.399 | 25.4151 | 1.5372 | 0 | [21 empty] | -50 | -50
| 83 | 0.83 | 12.45 | 17 | 23.85 | 40.85 | 0.58384 | 19.3296 | 12.45 | 1.2886 | 15 |  | 28.8975 | 15 | 2.6408 | 1.0874 | 0.77507 | 350 | 350 | 4.0512 | 1.189 | 1.2644 | 0.24067 | 5607.6315 | 0.051804 | 3.2822 | 3.2822 | 3.0239 | 830 | 350 | 830 | 350 | 2.8571 | 1.3515 | 1.5056 |  | 0.47303 |  |  |  | 16.399 | 26.0084 | 1.5476 | 0 | [21 empty] | -50 | -50
| 84 | 0.84 | 12.6 | 17 | 23.85 | 40.85 | 0.58384 | 19.3296 | 12.6 | 1.2886 | 15 |  | 28.4281 | 15 | 2.6726 | 1.1005 | 0.78441 | 350 | 350 | 4.0512 | 1.189 | 1.2644 | 0.24067 | 5675.1933 | 0.051804 | 3.3019 | 3.3019 | 3.0385 | 840 | 350 | 840 | 350 | 2.8571 | 1.3596 | 1.4975 |  | 0.47587 |  |  |  | 16.399 | 26.6086 | 1.5578 | 0 | [21 empty] | -50 | -50
| 85 | 0.85 | 12.75 | 17 | 23.85 | 40.85 | 0.58384 | 19.3296 | 12.75 | 1.2886 | 15 |  | 27.97 | 15 | 2.7044 | 1.1136 | 0.79374 | 350 | 350 | 4.0512 | 1.189 | 1.2644 | 0.24067 | 5742.7552 | 0.051804 | 3.3215 | 3.3215 | 3.053 | 850 | 350 | 850 | 350 | 2.8571 | 1.3677 | 1.4894 |  | 0.47869 |  |  |  | 16.399 | 27.2155 | 1.5678 | 0 | [21 empty] | -50 | -50
| 86 | 0.86 | 12.9 | 17 | 23.85 | 40.85 | 0.58384 | 19.3296 | 12.9 | 1.2886 | 15 |  | 27.5226 | 15 | 2.7362 | 1.1267 | 0.80308 | 350 | 350 | 4.0512 | 1.189 | 1.2644 | 0.24067 | 5810.317 | 0.051804 | 3.341 | 3.341 | 3.0674 | 860 | 350 | 860 | 350 | 2.8571 | 1.3757 | 1.4814 |  | 0.4815 |  |  |  | 16.399 | 27.8293 | 1.5777 | 0 | [21 empty] | -50 | -50
| 87 | 0.87 | 13.05 | 17 | 23.85 | 40.85 | 0.58384 | 19.3296 | 13.05 | 1.2886 | 15 |  | 27.0857 | 15 | 2.768 | 1.1398 | 0.81242 | 350 | 350 | 4.0512 | 1.189 | 1.2644 | 0.24067 | 5877.8788 | 0.051804 | 3.3604 | 3.3604 | 3.0818 | 870 | 350 | 870 | 350 | 2.8571 | 1.3837 | 1.4735 |  | 0.48429 |  |  |  | 16.399 | 28.4499 | 1.5875 | 0 | [21 empty] | -50 | -50
| 88 | 0.88 | 13.2 | 17 | 23.85 | 40.85 | 0.58384 | 19.3296 | 13.2 | 1.2886 | 15 |  | 26.6589 | 15 | 2.7999 | 1.1529 | 0.82176 | 350 | 350 | 4.0512 | 1.189 | 1.2644 | 0.24067 | 5945.4406 | 0.051804 | 3.3797 | 3.3797 | 3.096 | 880 | 350 | 880 | 350 | 2.8571 | 1.3916 | 1.4655 |  | 0.48707 |  |  |  | 16.399 | 29.0773 | 1.5971 | 0 | [21 empty] | -50 | -50
| 89 | 0.89 | 13.35 | 17 | 23.85 | 40.85 | 0.58384 | 19.3296 | 13.35 | 1.2886 | 15 |  | 26.2419 | 15 | 2.8317 | 1.166 | 0.8311 | 350 | 350 | 4.0512 | 1.189 | 1.2644 | 0.24067 | 6013.0025 | 0.051804 | 3.3988 | 3.3988 | 3.1102 | 890 | 350 | 890 | 350 | 2.8571 | 1.3995 | 1.4576 |  | 0.48983 |  |  |  | 16.399 | 29.7116 | 1.6066 | 0 | [21 empty] | -50 | -50
| 90 | 0.9 | 13.5 | 17 | 23.85 | 40.85 | 0.58384 | 19.3296 | 13.5 | 1.2886 | 15 |  | 25.8343 | 15 | 2.8635 | 1.1791 | 0.84044 | 350 | 350 | 4.0512 | 1.189 | 1.2644 | 0.24067 | 6080.5643 | 0.051804 | 3.4178 | 3.4178 | 3.1243 | 900 | 350 | 900 | 350 | 2.8571 | 1.4073 | 1.4498 |  | 0.49257 |  |  |  | 16.399 | 30.3527 | 1.6159 | 0 | [21 empty] | -50 | -50
| 91 | 0.91 | 13.65 | 17 | 23.85 | 40.85 | 0.58384 | 19.3296 | 13.65 | 1.2886 | 15 |  | 25.4358 | 15 | 2.8953 | 1.1922 | 0.84977 | 350 | 350 | 4.0512 | 1.189 | 1.2644 | 0.24067 | 6148.1261 | 0.051804 | 3.4368 | 3.4368 | 3.1384 | 910 | 350 | 910 | 350 | 2.8571 | 1.4151 | 1.442 |  | 0.4953 |  |  |  | 16.399 | 31.0006 | 1.625 | 0 | [21 empty] | -50 | -50
| 92 | 0.92 | 13.8 | 17 | 23.85 | 40.85 | 0.58384 | 19.3296 | 13.8 | 1.2886 | 15 |  | 25.0462 | 15 | 2.9271 | 1.2053 | 0.85911 | 350 | 350 | 4.0512 | 1.189 | 1.2644 | 0.24067 | 6215.6879 | 0.051804 | 3.4556 | 3.4556 | 3.1523 | 920 | 350 | 920 | 350 | 2.8571 | 1.4229 | 1.4342 |  | 0.49801 |  |  |  | 16.399 | 31.6554 | 1.6341 | 0 | [21 empty] | -50 | -50
| 93 | 0.93 | 13.95 | 17 | 23.85 | 40.85 | 0.58384 | 19.3296 | 13.95 | 1.2886 | 15 |  | 24.6651 | 15 | 2.9589 | 1.2184 | 0.86845 | 350 | 350 | 4.0512 | 1.189 | 1.2644 | 0.24067 | 6283.2498 | 0.051804 | 3.4743 | 3.4743 | 3.1662 | 930 | 350 | 930 | 350 | 2.8571 | 1.4306 | 1.4265 |  | 0.50071 |  |  |  | 16.399 | 32.3169 | 1.6429 | 0 | [21 empty] | -50 | -50
| 94 | 0.94 | 14.1 | 17 | 23.85 | 40.85 | 0.58384 | 19.3296 | 14.1 | 1.2886 | 15 |  | 24.2923 | 15 | 2.9908 | 1.2315 | 0.87779 | 350 | 350 | 4.0512 | 1.189 | 1.2644 | 0.24067 | 6350.8116 | 0.051804 | 3.493 | 3.493 | 3.18 | 940 | 350 | 940 | 350 | 2.8571 | 1.4383 | 1.4189 |  | 0.5034 |  |  |  | 16.399 | 32.9853 | 1.6517 | 0 | [21 empty] | -50 | -50
| 95 | 0.95 | 14.25 | 17 | 23.85 | 40.85 | 0.58384 | 19.3296 | 14.25 | 1.2886 | 15 |  | 23.9275 | 15 | 3.0226 | 1.2446 | 0.88713 | 350 | 350 | 4.0512 | 1.189 | 1.2644 | 0.24067 | 6418.3734 | 0.051804 | 3.5115 | 3.5115 | 3.1937 | 950 | 350 | 950 | 350 | 2.8571 | 1.4459 | 1.4112 |  | 0.50607 |  |  |  | 16.399 | 33.6606 | 1.6603 | 0 | [21 empty] | -50 | -50
| 96 | 0.96 | 14.4 | 17 | 23.85 | 40.85 | 0.58384 | 19.3296 | 14.4 | 1.2886 | 15 |  | 23.5705 | 15 | 3.0544 | 1.2577 | 0.89646 | 350 | 350 | 4.0512 | 1.189 | 1.2644 | 0.24067 | 6485.9352 | 0.051804 | 3.5299 | 3.5299 | 3.2074 | 960 | 350 | 960 | 350 | 2.8571 | 1.4535 | 1.4036 |  | 0.50873 |  |  |  | 16.399 | 34.3426 | 1.6687 | 0 | [21 empty] | -50 | -50
| 97 | 0.97 | 14.55 | 17 | 23.85 | 40.85 | 0.58384 | 19.3296 | 14.55 | 1.2886 | 15 |  | 23.221 | 15 | 3.0862 | 1.2708 | 0.9058 | 350 | 350 | 4.0512 | 1.189 | 1.2644 | 0.24067 | 6553.4971 | 0.051804 | 3.5483 | 3.5483 | 3.2209 | 970 | 350 | 970 | 350 | 2.8571 | 1.4611 | 1.3961 |  | 0.51137 |  |  |  | 16.399 | 35.0315 | 1.677 | 0 | [21 empty] | -50 | -50
| 98 | 0.98 | 14.7 | 17 | 23.85 | 40.85 | 0.58384 | 19.3296 | 14.7 | 1.2886 | 15 |  | 22.8788 | 15 | 3.118 | 1.2839 | 0.91514 | 350 | 350 | 4.0512 | 1.189 | 1.2644 | 0.24067 | 6621.0589 | 0.051804 | 3.5665 | 3.5665 | 3.2345 | 980 | 350 | 980 | 350 | 2.8571 | 1.4686 | 1.3886 |  | 0.514 |  |  |  | 16.399 | 35.7272 | 1.6852 | 0 | [21 empty] | -50 | -50
| 99 | 0.99 | 14.85 | 17 | 23.85 | 40.85 | 0.58384 | 19.3296 | 14.85 | 1.2886 | 15 |  | 22.5437 | 15 | 3.1498 | 1.297 | 0.92448 | 350 | 350 | 4.0512 | 1.189 | 1.2644 | 0.24067 | 6688.6207 | 0.051804 | 3.5847 | 3.5847 | 3.2479 | 990 | 350 | 990 | 350 | 2.8571 | 1.476 | 1.3811 |  | 0.51661 |  |  |  | 16.399 | 36.4298 | 1.6932 | 0 | [21 empty] | -50 | -50
| 100 | 1 | 15 | 17 | 23.85 | 40.85 | 0.58384 | 19.3296 | 15 | 1.2886 | 15 |  | 22.2154 | 15 | 3.1817 | 1.3101 | 0.93382 | 350 | 350 | 4.0512 | 1.189 | 1.2644 | 0.24067 | 6756.1825 | 0.051804 | 3.6027 | 3.6027 | 3.2613 | 1000 | 350 | 1000 | 350 | 2.8571 | 1.4835 | 1.3737 |  | 0.51922 |  |  |  | 16.399 | 37.1391 | 1.7011 | 0 | [21 empty] | -50 | -50

## Calculations - Dual (hidden)
Calculations are performed at Vin(nom), Vin(min) and Vin(max) below
| Voltages | [7 empty] | Miscellaneous | [23 empty] | On/Off Times and Eff Duty Cycle |  |  |  | Cin / Cout | [5 empty] | RMS Currents |  |  | IC Loss | [5 empty] | Flyback Diode Loss |  |  |  |  | Transformer Loss
| Step | Iout1 (A) | Iout2 (A) | Pout1 (W) | Pout2 (W) | Vin (V) | Vout1-Reflected (V) | Vsw-max (V) | Duty Cycle | Pout1-max (W) | Pout2-max (W) | Iout1-max (A) | Iout2-max (A) | Vout1-actual (V) | Isw (A) | Ton-BCM (µs) | Toff-BCM (µs) | Fsw-max-BCM (kHz) | Fsw-BCM (kHz) | Ipri-min-BCM (A) | Toff-min-BCM (µs) | Iout1-min-BCM (A) | Toff-FFB (µs) | Fsw-FFB (kHz) | Iout1-max-FFB (A) | Ipri-DCM (A) | Ipri (A) | COMP (V) | Iout (mA) | Fsw (kHz) | Iout (mA) | Fsw (kHz) | Tsw (µs) | Ton (µs) | Toff (µs) | Duty Cycle | Cout1 (µF) for 1% ripple | Output #1 Pk-Pk Ripple (mV) | Cout2 (µF) for 1% ripple | Output #2 Pk-Pk Ripple (mV) | Cin (µF) for 5% ripple | Input Pk-Pk Ripple (mV) | Ipri-rms (A) | Isec1-rms (A) | Isec2-rms (A) | P-FET-Cond (W) | P-FET-Sw (W) | P-FET-Qg (W) | P-FET-Coss (W) | P-IQ (W) | P-IC-Total (mW) | P-Diode1-Cond (W) | P-Diode2-Cond (W) | P-Diode-Leak (W) | P-Diode-Snubber (W) | P-Diode-Total (W) | PCu-pri (W) | PCu-sec1 (W) | PCu-sec2 (W) | Core Loss (W) | P-LeakL-Clamp/Snub (W) | P-Trans-Total (W) | P-Loss-Total (W) | Pout (W) | Efficiency | Efficiency (%) | Iout1 (%) | Check Iout-max
| 0.1 | 1e-09 | 1e-09 | 1.5e-08 | 7e-09 | 15 | 23.85 | 38.85 | 0.6139 | 16.0599 | 1.8737 | 1.0707 | 2.2943 | 15 | 5.0297e-09 | 2.3472e-09 | 1.4762e-09 | 350 | 350 | 3.7586 | 1.1031 | 0.97468 | 0.24067 | 10 | 0.046392 | 0.00013401 | 0.82 | 1.0057 | 1e-06 | 10 | 1e-06 | 10 | 100 | 0.38267 | 99.6173 | 0.0038267 | 5.3687 | 3e-09 | 0.85582 | 3e-09 | 2.0506e-07 | 1.5384e-05 | 0.029286 | 0.63473 | 0.14904 | 9.4345e-05 | 0.0015929 | 0.0005 | 0.003396 | 0.00435 | 9.9332 | 9e-10 | 9e-10 |  |  | 1.8e-06 | 0 | 0 | 0 | 0 | 0 | 0 | 0.0099332 | 2.2e-08 | 2.2148e-06 | 0.00022148 | 0 | -50 | -50
| 1 | 0.01 | 0.0025 | 0.15 | 0.0175 | 15 | 23.85 | 38.85 | 0.6139 | 16.0599 | 1.8737 | 1.0707 | 2.2943 | 15 | 0.038294 | 0.017871 | 0.011239 | 350 | 350 | 3.7586 | 1.1031 | 0.97468 | 0.24067 | 75.444 | 0.046392 | 0.36978 | 0.82 | 1.0431 | 10 | 75.444 | 10 | 75.444 | 13.2549 | 0.38267 | 12.8722 | 0.02887 | 12.0797 | 0.034118 | 0.85582 | 0.0076362 | 0.20174 | 15.1657 | 0.080441 | 0.6267 | 0.14716 | 0.00071178 | 0.012017 | 0.0037722 | 0.025621 | 0.00435 | 46.4717 | 0.009 | 0.00225 |  |  | 11.25 | 0 | 0 | 0 | 0 | 0 | 0 | 0.057722 | 0.1675 | 0.74371 | 74.3712 | 1 | -50 | -50
| 2 | 0.02 | 0.005 | 0.3 | 0.035 | 15 | 23.85 | 38.85 | 0.6139 | 16.0599 | 1.8737 | 1.0707 | 2.2943 | 15 | 0.076588 | 0.035741 | 0.022479 | 350 | 350 | 3.7586 | 1.1031 | 0.97468 | 0.24067 | 150.8881 | 0.046392 | 0.52294 | 0.82 | 1.0862 | 20 | 150.8881 | 20 | 150.8881 | 6.6274 | 0.38267 | 6.2448 | 0.05774 | 12.0797 | 0.076472 | 0.85582 | 0.015545 | 0.19574 | 14.7512 | 0.11376 | 0.61731 | 0.14495 | 0.0014236 | 0.024034 | 0.0075444 | 0.051241 | 0.00435 | 88.5934 | 0.018 | 0.0045 |  |  | 22.5 | 0 | 0 | 0 | 0 | 0 | 0 | 0.11109 | 0.335 | 0.75096 | 75.0964 | 2 | -50 | -50
| 3 | 0.03 | 0.0075 | 0.45 | 0.0525 | 15 | 23.85 | 38.85 | 0.6139 | 16.0599 | 1.8737 | 1.0707 | 2.2943 | 15 | 0.11488 | 0.053612 | 0.033718 | 350 | 350 | 3.7586 | 1.1031 | 0.97468 | 0.24067 | 226.3321 | 0.046392 | 0.64047 | 0.82 | 1.1293 | 30 | 226.3321 | 30 | 226.3321 | 4.4183 | 0.38267 | 4.0356 | 0.08661 | 12.0797 | 0.12706 | 0.85582 | 0.023725 | 0.18974 | 14.3367 | 0.13933 | 0.60778 | 0.14271 | 0.0021353 | 0.036051 | 0.011317 | 0.076862 | 0.00435 | 130.7151 | 0.027 | 0.00675 |  |  | 33.75 | 0 | 0 | 0 | 0 | 0 | 0 | 0.16447 | 0.5025 | 0.75341 | 75.3413 | 3 | -50 | -50
| 4 | 0.04 | 0.01 | 0.6 | 0.07 | 15 | 23.85 | 38.85 | 0.6139 | 16.0599 | 1.8737 | 1.0707 | 2.2943 | 15 | 0.15318 | 0.071482 | 0.044958 | 350 | 350 | 3.7586 | 1.1031 | 0.97468 | 0.24067 | 301.7762 | 0.046392 | 0.73955 | 0.82 | 1.1724 | 40 | 301.7762 | 40 | 301.7762 | 3.3137 | 0.38267 | 2.931 | 0.11548 | 12.0797 | 0.18589 | 0.85582 | 0.032178 | 0.18375 | 13.9221 | 0.16088 | 0.5981 | 0.14044 | 0.0028471 | 0.048068 | 0.015089 | 0.10248 | 0.00435 | 172.8368 | 0.036 | 0.009 |  |  | 45 | 0 | 0 | 0 | 0 | 0 | 0 | 0.21784 | 0.67 | 0.75464 | 75.4643 | 4 | -50 | -50
| 5 | 0.05 | 0.0125 | 0.75 | 0.0875 | 15 | 23.85 | 38.85 | 0.6139 | 16.0599 | 1.8737 | 1.0707 | 2.2943 | 15 | 0.19147 | 0.089353 | 0.056197 | 350 | 350 | 3.7586 | 1.1031 | 0.97468 | 0.24067 | 377.2202 | 0.046392 | 0.82685 | 0.82685 | 1.2051 | 50 | 350 | 50 | 350 | 2.8571 | 0.38586 | 2.4713 | 0.13505 | 12.0797 | 0.25295 | 0.85582 | 0.040904 | 0.19366 | 14.7005 | 0.17543 | 0.59638 | 0.14004 | 0.0033855 | 0.056215 | 0.0175 | 0.11886 | 0.00435 | 200.3098 | 0.045 | 0.01125 |  |  | 56.25 | 0 | 0 | 0 | 0 | 0 | 0 | 0.25656 | 0.8375 | 0.7655 | 76.5497 | 5 | -50 | -50
| 6 | 0.06 | 0.015 | 0.9 | 0.105 | 15 | 23.85 | 38.85 | 0.6139 | 16.0599 | 1.8737 | 1.0707 | 2.2943 | 15 | 0.22976 | 0.10722 | 0.067436 | 350 | 350 | 3.7586 | 1.1031 | 0.97468 | 0.24067 | 452.6642 | 0.046392 | 0.90576 | 0.90576 | 1.2635 | 60 | 350 | 60 | 350 | 2.8571 | 0.42269 | 2.4345 | 0.14794 | 12.0797 | 0.32825 | 0.85582 | 0.049902 | 0.22892 | 17.3809 | 0.20114 | 0.64842 | 0.15226 | 0.0044503 | 0.061581 | 0.0175 | 0.11886 | 0.00435 | 206.7401 | 0.054 | 0.0135 |  |  | 67.5 | 0 | 0 | 0 | 0 | 0 | 0 | 0.27424 | 1.005 | 0.78562 | 78.5623 | 6 | -50 | -50
| 7 | 0.07 | 0.0175 | 1.05 | 0.1225 | 15 | 23.85 | 38.85 | 0.6139 | 16.0599 | 1.8737 | 1.0707 | 2.2943 | 15 | 0.26806 | 0.12509 | 0.078676 | 350 | 350 | 3.7586 | 1.1031 | 0.97468 | 0.24067 | 528.1083 | 0.046392 | 0.97834 | 0.97834 | 1.3173 | 70 | 350 | 70 | 350 | 2.8571 | 0.45656 | 2.4006 | 0.1598 | 12.0797 | 0.41179 | 0.85582 | 0.059171 | 0.26336 | 19.999 | 0.22579 | 0.69549 | 0.16331 | 0.005608 | 0.066515 | 0.0175 | 0.11886 | 0.00435 | 212.8319 | 0.063 | 0.01575 |  |  | 78.75 | 0 | 0 | 0 | 0 | 0 | 0 | 0.29158 | 1.1725 | 0.80084 | 80.0843 | 7 | -50 | -50
| 8 | 0.08 | 0.02 | 1.2 | 0.14 | 15 | 23.85 | 38.85 | 0.6139 | 16.0599 | 1.8737 | 1.0707 | 2.2943 | 15 | 0.30635 | 0.14296 | 0.089915 | 350 | 350 | 3.7586 | 1.1031 | 0.97468 | 0.24067 | 603.5523 | 0.046392 | 1.0459 | 1.0459 | 1.3673 | 80 | 350 | 80 | 350 | 2.8571 | 0.48808 | 2.3691 | 0.17083 | 12.0797 | 0.50356 | 0.85582 | 0.068714 | 0.29703 | 22.5596 | 0.24958 | 0.73861 | 0.17343 | 0.0068517 | 0.071107 | 0.0175 | 0.11886 | 0.00435 | 218.668 | 0.072 | 0.018 |  |  | 90 | 0 | 0 | 0 | 0 | 0 | 0 | 0.30867 | 1.34 | 0.81278 | 81.2777 | 8 | -50 | -50
| 9 | 0.09 | 0.0225 | 1.35 | 0.1575 | 15 | 23.85 | 38.85 | 0.6139 | 16.0599 | 1.8737 | 1.0707 | 2.2943 | 15 | 0.34465 | 0.16084 | 0.10115 | 350 | 350 | 3.7586 | 1.1031 | 0.97468 | 0.24067 | 678.9963 | 0.046392 | 1.1093 | 1.1093 | 1.4143 | 90 | 350 | 90 | 350 | 2.8571 | 0.51769 | 2.3395 | 0.18119 | 12.0797 | 0.60356 | 0.85582 | 0.078528 | 0.32999 | 25.0663 | 0.27263 | 0.7785 | 0.1828 | 0.0081758 | 0.075421 | 0.0175 | 0.11886 | 0.00435 | 224.3055 | 0.081 | 0.02025 |  |  | 101.25 | 0 | 0 | 0 | 0 | 0 | 0 | 0.32556 | 1.5075 | 0.8224 | 82.2397 | 9 | -50 | -50
| 10 | 0.1 | 0.025 | 1.5 | 0.175 | 15 | 23.85 | 38.85 | 0.6139 | 16.0599 | 1.8737 | 1.0707 | 2.2943 | 15 | 0.38294 | 0.17871 | 0.11239 | 350 | 350 | 3.7586 | 1.1031 | 0.97468 | 0.24067 | 754.4404 | 0.046392 | 1.1693 | 1.1693 | 1.4588 | 100 | 350 | 100 | 350 | 2.8571 | 0.54569 | 2.3115 | 0.19099 | 12.0797 | 0.71181 | 0.85582 | 0.088615 | 0.36226 | 27.5223 | 0.29504 | 0.81569 | 0.19153 | 0.0095756 | 0.0795 | 0.0175 | 0.11886 | 0.00435 | 229.7849 | 0.09 | 0.0225 |  |  | 112.5 | 0 | 0 | 0 | 0 | 0 | 0 | 0.34228 | 1.675 | 0.83032 | 83.0324 | 10 | -50 | -50
| 11 | 0.11 | 0.0275 | 1.65 | 0.1925 | 15 | 23.85 | 38.85 | 0.6139 | 16.0599 | 1.8737 | 1.0707 | 2.2943 | 15 | 0.42124 | 0.19658 | 0.12363 | 350 | 350 | 3.7586 | 1.1031 | 0.97468 | 0.24067 | 829.8844 | 0.046392 | 1.2264 | 1.2264 | 1.501 | 110 | 350 | 110 | 350 | 2.8571 | 0.57232 | 2.2848 | 0.20031 | 12.0797 | 0.82829 | 0.85582 | 0.098975 | 0.3939 | 29.9302 | 0.31691 | 0.85056 | 0.19972 | 0.011047 | 0.083381 | 0.0175 | 0.11886 | 0.00435 | 235.1369 | 0.099 | 0.02475 |  |  | 123.75 | 0 | 0 | 0 | 0 | 0 | 0 | 0.35889 | 1.8425 | 0.83697 | 83.6972 | 11 | -50 | -50
| 12 | 0.12 | 0.03 | 1.8 | 0.21 | 15 | 23.85 | 38.85 | 0.6139 | 16.0599 | 1.8737 | 1.0707 | 2.2943 | 15 | 0.45953 | 0.21445 | 0.13487 | 350 | 350 | 3.7586 | 1.1031 | 0.97468 | 0.24067 | 905.3285 | 0.046392 | 1.2809 | 1.2809 | 1.5414 | 120 | 350 | 120 | 350 | 2.8571 | 0.59777 | 2.2594 | 0.20922 | 12.0797 | 0.953 | 0.85582 | 0.10961 | 0.42492 | 32.2922 | 0.33828 | 0.88341 | 0.20743 | 0.012587 | 0.087088 | 0.0175 | 0.11886 | 0.00435 | 240.3847 | 0.108 | 0.027 |  |  | 135 | 0 | 0 | 0 | 0 | 0 | 0 | 0.37538 | 2.01 | 0.84263 | 84.2631 | 12 | -50 | -50
| 13 | 0.13 | 0.0325 | 1.95 | 0.2275 | 15 | 23.85 | 38.85 | 0.6139 | 16.0599 | 1.8737 | 1.0707 | 2.2943 | 15 | 0.49782 | 0.23232 | 0.14611 | 350 | 350 | 3.7586 | 1.1031 | 0.97468 | 0.24067 | 980.7725 | 0.046392 | 1.3332 | 1.3332 | 1.5802 | 130 | 350 | 130 | 350 | 2.8571 | 0.62218 | 2.235 | 0.21776 | 12.0797 | 1.086 | 0.85582 | 0.12051 | 0.45536 | 34.6102 | 0.35921 | 0.91451 | 0.21474 | 0.014193 | 0.090644 | 0.0175 | 0.11886 | 0.00435 | 245.5465 | 0.117 | 0.02925 |  |  | 146.25 | 0 | 0 | 0 | 0 | 0 | 0 | 0.3918 | 2.1775 | 0.84751 | 84.7508 | 13 | -50 | -50
| 14 | 0.14 | 0.035 | 2.1 | 0.245 | 15 | 23.85 | 38.85 | 0.6139 | 16.0599 | 1.8737 | 1.0707 | 2.2943 | 15 | 0.53612 | 0.25019 | 0.15735 | 350 | 350 | 3.7586 | 1.1031 | 0.97468 | 0.24067 | 1056.2165 | 0.046392 | 1.3836 | 1.3836 | 1.6175 | 140 | 350 | 140 | 350 | 2.8571 | 0.64567 | 2.2115 | 0.22598 | 12.0797 | 1.2271 | 0.85582 | 0.13169 | 0.48523 | 36.886 | 0.37974 | 0.94403 | 0.22167 | 0.015862 | 0.094066 | 0.0175 | 0.11886 | 0.00435 | 250.637 | 0.126 | 0.0315 |  |  | 157.5 | 0 | 0 | 0 | 0 | 0 | 0 | 0.40814 | 2.345 | 0.85176 | 85.1756 | 14 | -50 | -50
| 15 | 0.15 | 0.0375 | 2.25 | 0.2625 | 15 | 23.85 | 38.85 | 0.6139 | 16.0599 | 1.8737 | 1.0707 | 2.2943 | 15 | 0.57441 | 0.26806 | 0.16859 | 350 | 350 | 3.7586 | 1.1031 | 0.97468 | 0.24067 | 1131.6606 | 0.046392 | 1.4321 | 1.4321 | 1.6534 | 150 | 350 | 150 | 350 | 2.8571 | 0.66833 | 2.1888 | 0.23392 | 12.0797 | 1.3766 | 0.85582 | 0.14313 | 0.51456 | 39.1212 | 0.3999 | 0.97214 | 0.22827 | 0.017591 | 0.097368 | 0.0175 | 0.11886 | 0.00435 | 255.6681 | 0.135 | 0.03375 |  |  | 168.75 | 0 | 0 | 0 | 0 | 0 | 0 | 0.42442 | 2.5125 | 0.85549 | 85.5489 | 15 | -50 | -50
| 16 | 0.16 | 0.04 | 2.4 | 0.28 | 15 | 23.85 | 38.85 | 0.6139 | 16.0599 | 1.8737 | 1.0707 | 2.2943 | 15 | 0.61271 | 0.28593 | 0.17983 | 350 | 350 | 3.7586 | 1.1031 | 0.97468 | 0.24067 | 1207.1046 | 0.046392 | 1.4791 | 1.4791 | 1.6882 | 160 | 350 | 160 | 350 | 2.8571 | 0.69025 | 2.1669 | 0.24159 | 12.0797 | 1.5342 | 0.85582 | 0.15486 | 0.54337 | 41.317 | 0.41974 | 0.99899 | 0.23457 | 0.01938 | 0.10056 | 0.0175 | 0.11886 | 0.00435 | 260.6495 | 0.144 | 0.036 |  |  | 180 | 0 | 0 | 0 | 0 | 0 | 0 | 0.44065 | 2.68 | 0.8588 | 85.8796 | 16 | -50 | -50
| 17 | 0.17 | 0.0425 | 2.55 | 0.2975 | 15 | 23.85 | 38.85 | 0.6139 | 16.0599 | 1.8737 | 1.0707 | 2.2943 | 15 | 0.651 | 0.3038 | 0.19107 | 350 | 350 | 3.7586 | 1.1031 | 0.97468 | 0.24067 | 1282.5487 | 0.046392 | 1.5246 | 1.5246 | 1.7219 | 170 | 350 | 170 | 350 | 2.8571 | 0.71149 | 2.1456 | 0.24902 | 12.0797 | 1.7001 | 0.85582 | 0.16685 | 0.57167 | 43.4748 | 0.43926 | 1.0247 | 0.2406 | 0.021225 | 0.10366 | 0.0175 | 0.11886 | 0.00435 | 265.5893 | 0.153 | 0.03825 |  |  | 191.25 | 0 | 0 | 0 | 0 | 0 | 0 | 0.45684 | 2.8475 | 0.86175 | 86.1746 | 17 | -50 | -50
| 18 | 0.18 | 0.045 | 2.7 | 0.315 | 15 | 23.85 | 38.85 | 0.6139 | 16.0599 | 1.8737 | 1.0707 | 2.2943 | 15 | 0.68929 | 0.32167 | 0.20231 | 350 | 350 | 3.7586 | 1.1031 | 0.97468 | 0.24067 | 1357.9927 | 0.046392 | 1.5688 | 1.5688 | 1.7547 | 180 | 350 | 180 | 350 | 2.8571 | 0.73212 | 2.125 | 0.25624 | 12.0797 | 1.8743 | 0.85582 | 0.17911 | 0.59948 | 45.5957 | 0.4585 | 1.0493 | 0.24639 | 0.023125 | 0.10666 | 0.0175 | 0.11886 | 0.00435 | 270.4944 | 0.162 | 0.0405 |  |  | 202.5 | 0 | 0 | 0 | 0 | 0 | 0 | 0.47299 | 3.015 | 0.86439 | 86.4394 | 18 | -50 | -50
| 19 | 0.19 | 0.0475 | 2.85 | 0.3325 | 15 | 23.85 | 38.85 | 0.6139 | 16.0599 | 1.8737 | 1.0707 | 2.2943 | 15 | 0.72759 | 0.33954 | 0.21355 | 350 | 350 | 3.7586 | 1.1031 | 0.97468 | 0.24067 | 1433.4367 | 0.046392 | 1.6118 | 1.6118 | 1.7865 | 190 | 350 | 190 | 350 | 2.8571 | 0.75218 | 2.105 | 0.26326 | 12.0797 | 2.0566 | 0.85582 | 0.19165 | 0.62681 | 47.6808 | 0.47748 | 1.0729 | 0.25194 | 0.025078 | 0.10958 | 0.0175 | 0.11886 | 0.00435 | 275.3708 | 0.171 | 0.04275 |  |  | 213.75 | 0 | 0 | 0 | 0 | 0 | 0 | 0.48912 | 3.1825 | 0.86678 | 86.6783 | 19 | -50 | -50
| 20 | 0.2 | 0.05 | 3 | 0.35 | 15 | 23.85 | 38.85 | 0.6139 | 16.0599 | 1.8737 | 1.0707 | 2.2943 | 15 | 0.76588 | 0.35741 | 0.22479 | 350 | 350 | 3.7586 | 1.1031 | 0.97468 | 0.24067 | 1508.8808 | 0.046392 | 1.6537 | 1.6537 | 1.8175 | 200 | 350 | 200 | 350 | 2.8571 | 0.77172 | 2.0854 | 0.2701 | 12.0797 | 2.2472 | 0.85582 | 0.20446 | 0.65368 | 49.7309 | 0.4962 | 1.0957 | 0.25728 | 0.027084 | 0.11243 | 0.0175 | 0.11886 | 0.00435 | 280.2232 | 0.18 | 0.045 |  |  | 225 | 0 | 0 | 0 | 0 | 0 | 0 | 0.50522 | 3.35 | 0.86895 | 86.8951 | 20 | -50 | -50
| 21 | 0.21 | 0.0525 | 3.15 | 0.3675 | 15 | 23.85 | 38.85 | 0.6139 | 16.0599 | 1.8737 | 1.0707 | 2.2943 | 15 | 0.80418 | 0.37528 | 0.23603 | 350 | 350 | 3.7586 | 1.1031 | 0.97468 | 0.24067 | 1584.3248 | 0.046392 | 1.6945 | 1.6945 | 1.8478 | 210 | 350 | 210 | 350 | 2.8571 | 0.79078 | 2.0664 | 0.27677 | 12.0797 | 2.4461 | 0.85582 | 0.21754 | 0.68009 | 51.7471 | 0.5147 | 1.1176 | 0.26243 | 0.02914 | 0.11521 | 0.0175 | 0.11886 | 0.00435 | 285.0562 | 0.189 | 0.04725 |  |  | 236.25 | 0 | 0 | 0 | 0 | 0 | 0 | 0.52131 | 3.5175 | 0.87093 | 87.0926 | 21 | -50 | -50
| 22 | 0.22 | 0.055 | 3.3 | 0.385 | 15 | 23.85 | 38.85 | 0.6139 | 16.0599 | 1.8737 | 1.0707 | 2.2943 | 15 | 0.84247 | 0.39315 | 0.24727 | 350 | 350 | 3.7586 | 1.1031 | 0.97468 | 0.24067 | 1659.7688 | 0.046392 | 1.7344 | 1.7344 | 1.8773 | 220 | 350 | 220 | 350 | 2.8571 | 0.80939 | 2.0478 | 0.28329 | 12.0797 | 2.6531 | 0.85582 | 0.2309 | 0.70606 | 53.73 | 0.53297 | 1.1388 | 0.26739 | 0.031246 | 0.11792 | 0.0175 | 0.11886 | 0.00435 | 289.8733 | 0.198 | 0.0495 |  |  | 247.5 | 0 | 0 | 0 | 0 | 0 | 0 | 0.53737 | 3.685 | 0.87273 | 87.2732 | 22 | -50 | -50
| 23 | 0.23 | 0.0575 | 3.45 | 0.4025 | 15 | 23.85 | 38.85 | 0.6139 | 16.0599 | 1.8737 | 1.0707 | 2.2943 | 15 | 0.88077 | 0.41102 | 0.25851 | 350 | 350 | 3.7586 | 1.1031 | 0.97468 | 0.24067 | 1735.2129 | 0.046392 | 1.7734 | 1.7734 | 1.9062 | 230 | 350 | 230 | 350 | 2.8571 | 0.82758 | 2.0296 | 0.28965 | 12.0797 | 2.8685 | 0.85582 | 0.24452 | 0.73159 | 55.6805 | 0.55104 | 1.1592 | 0.27218 | 0.033401 | 0.12057 | 0.0175 | 0.11886 | 0.00435 | 294.678 | 0.207 | 0.05175 |  |  | 258.75 | 0 | 0 | 0 | 0 | 0 | 0 | 0.55343 | 3.8525 | 0.87439 | 87.439 | 23 | -50 | -50
| 24 | 0.24 | 0.06 | 3.6 | 0.42 | 15 | 23.85 | 38.85 | 0.6139 | 16.0599 | 1.8737 | 1.0707 | 2.2943 | 15 | 0.91906 | 0.42889 | 0.26975 | 350 | 350 | 3.7586 | 1.1031 | 0.97468 | 0.24067 | 1810.6569 | 0.046392 | 1.8115 | 1.8115 | 1.9345 | 240 | 350 | 240 | 350 | 2.8571 | 0.84538 | 2.0118 | 0.29588 | 12.0797 | 3.092 | 0.85582 | 0.25842 | 0.75671 | 57.5992 | 0.56891 | 1.1789 | 0.27682 | 0.035603 | 0.12316 | 0.0175 | 0.11886 | 0.00435 | 299.4729 | 0.216 | 0.054 |  |  | 270 | 0 | 0 | 0 | 0 | 0 | 0 | 0.56947 | 4.02 | 0.87592 | 87.5918 | 24 | -50 | -50
| 25 | 0.25 | 0.0625 | 3.75 | 0.4375 | 15 | 23.85 | 38.85 | 0.6139 | 16.0599 | 1.8737 | 1.0707 | 2.2943 | 15 | 0.95735 | 0.44677 | 0.28098 | 350 | 350 | 3.7586 | 1.1031 | 0.97468 | 0.24067 | 1886.101 | 0.046392 | 1.8489 | 1.8489 | 1.9621 | 250 | 350 | 250 | 350 | 2.8571 | 0.86281 | 1.9943 | 0.30198 | 12.0797 | 3.3238 | 0.85582 | 0.2726 | 0.7814 | 59.4869 | 0.5866 | 1.198 | 0.2813 | 0.037851 | 0.1257 | 0.0175 | 0.11886 | 0.00435 | 304.2608 | 0.225 | 0.05625 |  |  | 281.25 | 0 | 0 | 0 | 0 | 0 | 0 | 0.58551 | 4.1875 | 0.87733 | 87.7329 | 25 | -50 | -50
| 26 | 0.26 | 0.065 | 3.9 | 0.455 | 15 | 23.85 | 38.85 | 0.6139 | 16.0599 | 1.8737 | 1.0707 | 2.2943 | 15 | 0.99565 | 0.46464 | 0.29222 | 350 | 350 | 3.7586 | 1.1031 | 0.97468 | 0.24067 | 1961.545 | 0.046392 | 1.8855 | 1.8855 | 1.9893 | 260 | 350 | 260 | 350 | 2.8571 | 0.8799 | 1.9772 | 0.30796 | 12.0797 | 3.5638 | 0.85582 | 0.28704 | 0.8057 | 61.3442 | 0.60411 | 1.2165 | 0.28564 | 0.040144 | 0.12819 | 0.0175 | 0.11886 | 0.00435 | 309.0438 | 0.234 | 0.0585 |  |  | 292.5 | 0 | 0 | 0 | 0 | 0 | 0 | 0.60154 | 4.355 | 0.87864 | 87.8636 | 26 | -50 | -50
| 27 | 0.27 | 0.0675 | 4.05 | 0.4725 | 15 | 23.85 | 38.85 | 0.6139 | 16.0599 | 1.8737 | 1.0707 | 2.2943 | 15 | 1.0339 | 0.48251 | 0.30346 | 350 | 350 | 3.7586 | 1.1031 | 0.97468 | 0.24067 | 2036.989 | 0.046392 | 1.9214 | 1.9214 | 2.0159 | 270 | 350 | 270 | 350 | 2.8571 | 0.89666 | 1.9605 | 0.31383 | 12.0797 | 3.8121 | 0.85582 | 0.30176 | 0.82959 | 63.1716 | 0.62145 | 1.2344 | 0.28984 | 0.042482 | 0.13063 | 0.0175 | 0.11886 | 0.00435 | 313.8239 | 0.243 | 0.06075 |  |  | 303.75 | 0 | 0 | 0 | 0 | 0 | 0 | 0.61757 | 4.5225 | 0.87985 | 87.9851 | 27 | -50 | -50
| 28 | 0.28 | 0.07 | 4.2 | 0.49 | 15 | 23.85 | 38.85 | 0.6139 | 16.0599 | 1.8737 | 1.0707 | 2.2943 | 15 | 1.0722 | 0.50038 | 0.3147 | 350 | 350 | 3.7586 | 1.1031 | 0.97468 | 0.24067 | 2112.4331 | 0.046392 | 1.9567 | 1.9567 | 2.042 | 280 | 350 | 280 | 350 | 2.8571 | 0.91311 | 1.944 | 0.31959 | 12.0797 | 4.0686 | 0.85582 | 0.31674 | 0.8531 | 64.9698 | 0.63864 | 1.2517 | 0.29392 | 0.044864 | 0.13303 | 0.0175 | 0.11886 | 0.00435 | 318.6028 | 0.252 | 0.063 |  |  | 315 | 0 | 0 | 0 | 0 | 0 | 0 | 0.6336 | 4.69 | 0.88098 | 88.0982 | 28 | -50 | -50
| 29 | 0.29 | 0.0725 | 4.35 | 0.5075 | 15 | 23.85 | 38.85 | 0.6139 | 16.0599 | 1.8737 | 1.0707 | 2.2943 | 15 | 1.1105 | 0.51825 | 0.32594 | 350 | 350 | 3.7586 | 1.1031 | 0.97468 | 0.24067 | 2187.8771 | 0.046392 | 1.9913 | 1.9913 | 2.0676 | 290 | 350 | 290 | 350 | 2.8571 | 0.92928 | 1.9279 | 0.32525 | 12.0797 | 4.3333 | 0.85582 | 0.332 | 0.87622 | 66.7392 | 0.65567 | 1.2686 | 0.29788 | 0.047289 | 0.13538 | 0.0175 | 0.11886 | 0.00435 | 323.3823 | 0.261 | 0.06525 |  |  | 326.25 | 0 | 0 | 0 | 0 | 0 | 0 | 0.64963 | 4.8575 | 0.88204 | 88.2038 | 29 | -50 | -50
| 30 | 0.3 | 0.075 | 4.5 | 0.525 | 15 | 23.85 | 38.85 | 0.6139 | 16.0599 | 1.8737 | 1.0707 | 2.2943 | 15 | 1.1488 | 0.53612 | 0.33718 | 350 | 350 | 3.7586 | 1.1031 | 0.97468 | 0.24067 | 2263.3212 | 0.046392 | 2.0253 | 2.0253 | 2.0929 | 300 | 350 | 300 | 350 | 2.8571 | 0.94516 | 1.912 | 0.33081 | 12.0797 | 4.6063 | 0.85582 | 0.34754 | 0.89897 | 68.4803 | 0.67255 | 1.2849 | 0.30172 | 0.049756 | 0.1377 | 0.0175 | 0.11886 | 0.00435 | 328.1637 | 0.27 | 0.0675 |  |  | 337.5 | 0 | 0 | 0 | 0 | 0 | 0 | 0.66566 | 5.025 | 0.88303 | 88.3025 | 30 | -50 | -50
| 31 | 0.31 | 0.0775 | 4.65 | 0.5425 | 15 | 23.85 | 38.85 | 0.6139 | 16.0599 | 1.8737 | 1.0707 | 2.2943 | 15 | 1.1871 | 0.55399 | 0.34842 | 350 | 350 | 3.7586 | 1.1031 | 0.97468 | 0.24067 | 2338.7652 | 0.046392 | 2.0588 | 2.0588 | 2.1177 | 310 | 350 | 310 | 350 | 2.8571 | 0.96079 | 1.8964 | 0.33628 | 12.0797 | 4.8875 | 0.85582 | 0.36334 | 0.92134 | 70.1937 | 0.6893 | 1.3008 | 0.30545 | 0.052265 | 0.13997 | 0.0175 | 0.11886 | 0.00435 | 332.9483 | 0.279 | 0.06975 |  |  | 348.75 | 0 | 0 | 0 | 0 | 0 | 0 | 0.6817 | 5.1925 | 0.88395 | 88.395 | 31 | -50 | -50
| 32 | 0.32 | 0.08 | 4.8 | 0.56 | 15 | 23.85 | 38.85 | 0.6139 | 16.0599 | 1.8737 | 1.0707 | 2.2943 | 15 | 1.2254 | 0.57186 | 0.35966 | 350 | 350 | 3.7586 | 1.1031 | 0.97468 | 0.24067 | 2414.2092 | 0.046392 | 2.0918 | 2.0918 | 2.1421 | 320 | 350 | 320 | 350 | 2.8571 | 0.97616 | 1.881 | 0.34166 | 12.0797 | 5.1769 | 0.85582 | 0.37942 | 0.94335 | 71.8798 | 0.70591 | 1.3163 | 0.30908 | 0.054814 | 0.14221 | 0.0175 | 0.11886 | 0.00435 | 337.7372 | 0.288 | 0.072 |  |  | 360 | 0 | 0 | 0 | 0 | 0 | 0 | 0.69774 | 5.36 | 0.88482 | 88.4819 | 32 | -50 | -50
| 33 | 0.33 | 0.0825 | 4.95 | 0.5775 | 15 | 23.85 | 38.85 | 0.6139 | 16.0599 | 1.8737 | 1.0707 | 2.2943 | 15 | 1.2637 | 0.58973 | 0.3709 | 350 | 350 | 3.7586 | 1.1031 | 0.97468 | 0.24067 | 2489.6533 | 0.046392 | 2.1242 | 2.1242 | 2.1661 | 330 | 350 | 330 | 350 | 2.8571 | 0.9913 | 1.8658 | 0.34695 | 12.0797 | 5.4746 | 0.85582 | 0.39577 | 0.965 | 73.5389 | 0.72239 | 1.3313 | 0.3126 | 0.057403 | 0.14442 | 0.0175 | 0.11886 | 0.00435 | 342.5316 | 0.297 | 0.07425 |  |  | 371.25 | 0 | 0 | 0 | 0 | 0 | 0 | 0.71378 | 5.5275 | 0.88564 | 88.5635 | 33 | -50 | -50
| 34 | 0.34 | 0.085 | 5.1 | 0.595 | 15 | 23.85 | 38.85 | 0.6139 | 16.0599 | 1.8737 | 1.0707 | 2.2943 | 15 | 1.302 | 0.6076 | 0.38214 | 350 | 350 | 3.7586 | 1.1031 | 0.97468 | 0.24067 | 2565.0973 | 0.046392 | 2.1561 | 2.1561 | 2.1897 | 340 | 350 | 340 | 350 | 2.8571 | 1.0062 | 1.8509 | 0.35217 | 12.0797 | 5.7805 | 0.85582 | 0.41239 | 0.9863 | 75.1716 | 0.73875 | 1.3459 | 0.31603 | 0.060032 | 0.14659 | 0.0175 | 0.11886 | 0.00435 | 347.3323 | 0.306 | 0.0765 |  |  | 382.5 | 0 | 0 | 0 | 0 | 0 | 0 | 0.72983 | 5.695 | 0.8864 | 88.6404 | 34 | -50 | -50
| 35 | 0.35 | 0.0875 | 5.25 | 0.6125 | 15 | 23.85 | 38.85 | 0.6139 | 16.0599 | 1.8737 | 1.0707 | 2.2943 | 15 | 1.3403 | 0.62547 | 0.39338 | 350 | 350 | 3.7586 | 1.1031 | 0.97468 | 0.24067 | 2640.5413 | 0.046392 | 2.1876 | 2.1876 | 2.2131 | 350 | 350 | 350 | 350 | 2.8571 | 1.0209 | 1.8363 | 0.35731 | 12.0797 | 6.0946 | 0.85582 | 0.42929 | 1.0073 | 76.7782 | 0.75498 | 1.3601 | 0.31937 | 0.0627 | 0.14873 | 0.0175 | 0.11886 | 0.00435 | 352.1403 | 0.315 | 0.07875 |  |  | 393.75 | 0 | 0 | 0 | 0 | 0 | 0 | 0.74589 | 5.8625 | 0.88713 | 88.713 | 35 | -50 | -50
| 36 | 0.36 | 0.09 | 5.4 | 0.63 | 15 | 23.85 | 38.85 | 0.6139 | 16.0599 | 1.8737 | 1.0707 | 2.2943 | 15 | 1.3786 | 0.64334 | 0.40462 | 350 | 350 | 3.7586 | 1.1031 | 0.97468 | 0.24067 | 2715.9854 | 0.046392 | 2.2187 | 2.2187 | 2.236 | 360 | 350 | 360 | 350 | 2.8571 | 1.0354 | 1.8218 | 0.36238 | 12.0797 | 6.417 | 0.85582 | 0.44645 | 1.0279 | 78.359 | 0.7711 | 1.374 | 0.32262 | 0.065406 | 0.15084 | 0.0175 | 0.11886 | 0.00435 | 356.9563 | 0.324 | 0.081 |  |  | 405 | 0 | 0 | 0 | 0 | 0 | 0 | 0.76196 | 6.03 | 0.88781 | 88.7815 | 36 | -50 | -50
| 37 | 0.37 | 0.0925 | 5.55 | 0.6475 | 15 | 23.85 | 38.85 | 0.6139 | 16.0599 | 1.8737 | 1.0707 | 2.2943 | 15 | 1.4169 | 0.66121 | 0.41586 | 350 | 350 | 3.7586 | 1.1031 | 0.97468 | 0.24067 | 2791.4294 | 0.046392 | 2.2493 | 2.2493 | 2.2587 | 370 | 350 | 370 | 350 | 2.8571 | 1.0497 | 1.8075 | 0.36738 | 12.0797 | 6.7476 | 0.85582 | 0.46389 | 1.0481 | 79.9146 | 0.78711 | 1.3875 | 0.32579 | 0.06815 | 0.15292 | 0.0175 | 0.11886 | 0.00435 | 361.7811 | 0.333 | 0.08325 |  |  | 416.25 | 0 | 0 | 0 | 0 | 0 | 0 | 0.77803 | 6.1975 | 0.88846 | 88.8463 | 37 | -50 | -50
| 38 | 0.38 | 0.095 | 5.7 | 0.665 | 15 | 23.85 | 38.85 | 0.6139 | 16.0599 | 1.8737 | 1.0707 | 2.2943 | 15 | 1.4552 | 0.67908 | 0.4271 | 350 | 350 | 3.7586 | 1.1031 | 0.97468 | 0.24067 | 2866.8735 | 0.046392 | 2.2795 | 2.2795 | 2.2811 | 380 | 350 | 380 | 350 | 2.8571 | 1.0637 | 1.7934 | 0.37231 | 12.0797 | 7.0865 | 0.85582 | 0.4816 | 1.0681 | 81.4451 | 0.80301 | 1.4006 | 0.32887 | 0.070932 | 0.15497 | 0.0175 | 0.11886 | 0.00435 | 366.6152 | 0.342 | 0.0855 |  |  | 427.5 | 0 | 0 | 0 | 0 | 0 | 0 | 0.79412 | 6.365 | 0.88908 | 88.9076 | 38 | -50 | -50
| 39 | 0.39 | 0.0975 | 5.85 | 0.6825 | 15 | 23.85 | 38.85 | 0.6139 | 16.0599 | 1.8737 | 1.0707 | 2.2943 | 15 | 1.4935 | 0.69695 | 0.43834 | 350 | 350 | 3.7586 | 1.1031 | 0.97468 | 0.24067 | 2942.3175 | 0.046392 | 2.3093 | 2.3093 | 2.3032 | 390 | 350 | 390 | 350 | 2.8571 | 1.0777 | 1.7795 | 0.37718 | 12.0797 | 7.4336 | 0.85582 | 0.49959 | 1.0877 | 82.9509 | 0.81881 | 1.4134 | 0.33188 | 0.07375 | 0.157 | 0.0175 | 0.11886 | 0.00435 | 371.4594 | 0.351 | 0.08775 |  |  | 438.75 | 0 | 0 | 0 | 0 | 0 | 0 | 0.81021 | 6.5325 | 0.88966 | 88.9658 | 39 | -50 | -50
| 40 | 0.4 | 0.1 | 6 | 0.7 | 15 | 23.85 | 38.85 | 0.6139 | 16.0599 | 1.8737 | 1.0707 | 2.2943 | 15 | 1.5318 | 0.71482 | 0.44958 | 350 | 350 | 3.7586 | 1.1031 | 0.97468 | 0.24067 | 3017.7615 | 0.046392 | 2.3387 | 2.3387 | 2.3249 | 400 | 350 | 400 | 350 | 2.8571 | 1.0914 | 1.7658 | 0.38198 | 12.0797 | 7.7889 | 0.85582 | 0.51784 | 1.107 | 84.4323 | 0.83451 | 1.4259 | 0.33481 | 0.076605 | 0.159 | 0.0175 | 0.11886 | 0.00435 | 376.3141 | 0.36 | 0.09 |  |  | 450 | 0 | 0 | 0 | 0 | 0 | 0 | 0.82631 | 6.7 | 0.89021 | 89.021 | 40 | -50 | -50
| 41 | 0.41 | 0.1025 | 6.15 | 0.7175 | 15 | 23.85 | 38.85 | 0.6139 | 16.0599 | 1.8737 | 1.0707 | 2.2943 | 15 | 1.5701 | 0.73269 | 0.46081 | 350 | 350 | 3.7586 | 1.1031 | 0.97468 | 0.24067 | 3093.2056 | 0.046392 | 2.3677 | 2.3677 | 2.3465 | 410 | 350 | 410 | 350 | 2.8571 | 1.1049 | 1.7522 | 0.38673 | 12.0797 | 8.1525 | 0.85582 | 0.53637 | 1.1259 | 85.8897 | 0.85011 | 1.438 | 0.33766 | 0.079495 | 0.16098 | 0.0175 | 0.11886 | 0.00435 | 381.1799 | 0.369 | 0.09225 |  |  | 461.25 | 0 | 0 | 0 | 0 | 0 | 0 | 0.84243 | 6.8675 | 0.89073 | 89.0734 | 41 | -50 | -50
| 42 | 0.42 | 0.105 | 6.3 | 0.735 | 15 | 23.85 | 38.85 | 0.6139 | 16.0599 | 1.8737 | 1.0707 | 2.2943 | 15 | 1.6084 | 0.75057 | 0.47205 | 350 | 350 | 3.7586 | 1.1031 | 0.97468 | 0.24067 | 3168.6496 | 0.046392 | 2.3964 | 2.3964 | 2.3677 | 420 | 350 | 420 | 350 | 2.8571 | 1.1183 | 1.7388 | 0.39142 | 12.0797 | 8.5243 | 0.85582 | 0.55517 | 1.1446 | 87.3234 | 0.86561 | 1.4499 | 0.34045 | 0.082421 | 0.16293 | 0.0175 | 0.11886 | 0.00435 | 386.0572 | 0.378 | 0.0945 |  |  | 472.5 | 0 | 0 | 0 | 0 | 0 | 0 | 0.85856 | 7.035 | 0.89123 | 89.1233 | 42 | -50 | -50
| 43 | 0.43 | 0.1075 | 6.45 | 0.7525 | 15 | 23.85 | 38.85 | 0.6139 | 16.0599 | 1.8737 | 1.0707 | 2.2943 | 15 | 1.6466 | 0.76844 | 0.48329 | 350 | 350 | 3.7586 | 1.1031 | 0.97468 | 0.24067 | 3244.0937 | 0.046392 | 2.4248 | 2.4248 | 2.3887 | 430 | 350 | 430 | 350 | 2.8571 | 1.1316 | 1.7256 | 0.39605 | 12.0797 | 8.9043 | 0.85582 | 0.57425 | 1.1629 | 88.7336 | 0.88102 | 1.4614 | 0.34316 | 0.085382 | 0.16486 | 0.0175 | 0.11886 | 0.00435 | 390.9465 | 0.387 | 0.09675 |  |  | 483.75 | 0 | 0 | 0 | 0 | 0 | 0 | 0.8747 | 7.2025 | 0.89171 | 89.1708 | 43 | -50 | -50
| 44 | 0.44 | 0.11 | 6.6 | 0.77 | 15 | 23.85 | 38.85 | 0.6139 | 16.0599 | 1.8737 | 1.0707 | 2.2943 | 15 | 1.6849 | 0.78631 | 0.49453 | 350 | 350 | 3.7586 | 1.1031 | 0.97468 | 0.24067 | 3319.5377 | 0.046392 | 2.4528 | 2.4528 | 2.4095 | 440 | 350 | 440 | 350 | 2.8571 | 1.1446 | 1.7125 | 0.40063 | 12.0797 | 9.2926 | 0.85582 | 0.59359 | 1.1809 | 90.1205 | 0.89635 | 1.4727 | 0.34581 | 0.088378 | 0.16676 | 0.0175 | 0.11886 | 0.00435 | 395.8481 | 0.396 | 0.099 |  |  | 495 | 0 | 0 | 0 | 0 | 0 | 0 | 0.89085 | 7.37 | 0.89216 | 89.216 | 44 | -50 | -50
| 45 | 0.45 | 0.1125 | 6.75 | 0.7875 | 15 | 23.85 | 38.85 | 0.6139 | 16.0599 | 1.8737 | 1.0707 | 2.2943 | 15 | 1.7232 | 0.80418 | 0.50577 | 350 | 350 | 3.7586 | 1.1031 | 0.97468 | 0.24067 | 3394.9817 | 0.046392 | 2.4805 | 2.4805 | 2.43 | 450 | 350 | 450 | 350 | 2.8571 | 1.1576 | 1.6996 | 0.40515 | 12.0797 | 9.6891 | 0.85582 | 0.61321 | 1.1986 | 91.4846 | 0.91158 | 1.4837 | 0.34839 | 0.091408 | 0.16865 | 0.0175 | 0.11886 | 0.00435 | 400.7624 | 0.405 | 0.10125 |  |  | 506.25 | 0 | 0 | 0 | 0 | 0 | 0 | 0.90701 | 7.5375 | 0.89259 | 89.2592 | 45 | -50 | -50
| 46 | 0.46 | 0.115 | 6.9 | 0.805 | 15 | 23.85 | 38.85 | 0.6139 | 16.0599 | 1.8737 | 1.0707 | 2.2943 | 15 | 1.7615 | 0.82205 | 0.51701 | 350 | 350 | 3.7586 | 1.1031 | 0.97468 | 0.24067 | 3470.4258 | 0.046392 | 2.5079 | 2.5079 | 2.4503 | 460 | 350 | 460 | 350 | 2.8571 | 1.1704 | 1.6868 | 0.40963 | 12.0797 | 10.0938 | 0.85582 | 0.6331 | 1.2161 | 92.8259 | 0.92673 | 1.4945 | 0.35092 | 0.094472 | 0.17051 | 0.0175 | 0.11886 | 0.00435 | 405.6897 | 0.414 | 0.1035 |  |  | 517.5 | 0 | 0 | 0 | 0 | 0 | 0 | 0.92319 | 7.705 | 0.893 | 89.3003 | 46 | -50 | -50
| 47 | 0.47 | 0.1175 | 7.05 | 0.8225 | 15 | 23.85 | 38.85 | 0.6139 | 16.0599 | 1.8737 | 1.0707 | 2.2943 | 15 | 1.7998 | 0.83992 | 0.52825 | 350 | 350 | 3.7586 | 1.1031 | 0.97468 | 0.24067 | 3545.8698 | 0.046392 | 2.5351 | 2.5351 | 2.4704 | 470 | 350 | 470 | 350 | 2.8571 | 1.183 | 1.6741 | 0.41406 | 12.0797 | 10.5068 | 0.85582 | 0.65326 | 1.2332 | 94.1449 | 0.9418 | 1.5049 | 0.35338 | 0.097569 | 0.17235 | 0.0175 | 0.11886 | 0.00435 | 410.6304 | 0.423 | 0.10575 |  |  | 528.75 | 0 | 0 | 0 | 0 | 0 | 0 | 0.93938 | 7.8725 | 0.8934 | 89.3396 | 47 | -50 | -50
| 48 | 0.48 | 0.12 | 7.2 | 0.84 | 15 | 23.85 | 38.85 | 0.6139 | 16.0599 | 1.8737 | 1.0707 | 2.2943 | 15 | 1.8381 | 0.85779 | 0.53949 | 350 | 350 | 3.7586 | 1.1031 | 0.97468 | 0.24067 | 3621.3138 | 0.046392 | 2.5619 | 2.5619 | 2.4903 | 480 | 350 | 480 | 350 | 2.8571 | 1.1955 | 1.6616 | 0.41844 | 12.0797 | 10.928 | 0.85582 | 0.6737 | 1.25 | 95.4416 | 0.95679 | 1.5152 | 0.35578 | 0.1007 | 0.17418 | 0.0175 | 0.11886 | 0.00435 | 415.5847 | 0.432 | 0.108 |  |  | 540 | 0 | 0 | 0 | 0 | 0 | 0 | 0.95558 | 8.04 | 0.89377 | 89.3772 | 48 | -50 | -50
| 49 | 0.49 | 0.1225 | 7.35 | 0.8575 | 15 | 23.85 | 38.85 | 0.6139 | 16.0599 | 1.8737 | 1.0707 | 2.2943 | 15 | 1.8764 | 0.87566 | 0.55073 | 350 | 350 | 3.7586 | 1.1031 | 0.97468 | 0.24067 | 3696.7579 | 0.046392 | 2.5884 | 2.5884 | 2.51 | 490 | 350 | 490 | 350 | 2.8571 | 1.2079 | 1.6492 | 0.42278 | 12.0797 | 11.3575 | 0.85582 | 0.6944 | 1.2665 | 96.7164 | 0.9717 | 1.5252 | 0.35812 | 0.10386 | 0.17598 | 0.0175 | 0.11886 | 0.00435 | 420.5529 | 0.441 | 0.11025 |  |  | 551.25 | 0 | 0 | 0 | 0 | 0 | 0 | 0.9718 | 8.2075 | 0.89413 | 89.4131 | 49 | -50 | -50
| 50 | 0.5 | 0.125 | 7.5 | 0.875 | 15 | 23.85 | 38.85 | 0.6139 | 16.0599 | 1.8737 | 1.0707 | 2.2943 | 15 | 1.9147 | 0.89353 | 0.56197 | 350 | 350 | 3.7586 | 1.1031 | 0.97468 | 0.24067 | 3772.2019 | 0.046392 | 2.6147 | 2.6147 | 2.5294 | 500 | 350 | 500 | 350 | 2.8571 | 1.2202 | 1.6369 | 0.42707 | 12.0797 | 11.7952 | 0.85582 | 0.71538 | 1.2828 | 97.9694 | 0.98654 | 1.5349 | 0.36041 | 0.10706 | 0.17777 | 0.0175 | 0.11886 | 0.00435 | 425.5351 | 0.45 | 0.1125 |  |  | 562.5 | 0 | 0 | 0 | 0 | 0 | 0 | 0.98804 | 8.375 | 0.89447 | 89.4475 | 50 | -50 | -50
| 51 | 0.51 | 0.1275 | 7.65 | 0.8925 | 15 | 23.85 | 38.85 | 0.6139 | 16.0599 | 1.8737 | 1.0707 | 2.2943 | 15 | 1.953 | 0.9114 | 0.57321 | 350 | 350 | 3.7586 | 1.1031 | 0.97468 | 0.24067 | 3847.646 | 0.046392 | 2.6407 | 2.6407 | 2.5487 | 510 | 350 | 510 | 350 | 2.8571 | 1.2323 | 1.6248 | 0.43132 | 12.0797 | 12.2411 | 0.85582 | 0.73663 | 1.2987 | 99.201 | 1.0013 | 1.5444 | 0.36265 | 0.11029 | 0.17954 | 0.0175 | 0.11886 | 0.00435 | 430.5318 | 0.459 | 0.11475 |  |  | 573.75 | 0 | 0 | 0 | 0 | 0 | 0 | 1.0043 | 8.5425 | 0.8948 | 89.4804 | 51 | -50 | -50
| 52 | 0.52 | 0.13 | 7.8 | 0.91 | 15 | 23.85 | 38.85 | 0.6139 | 16.0599 | 1.8737 | 1.0707 | 2.2943 | 15 | 1.9913 | 0.92927 | 0.58445 | 350 | 350 | 3.7586 | 1.1031 | 0.97468 | 0.24067 | 3923.09 | 0.046392 | 2.6665 | 2.6665 | 2.5678 | 520 | 350 | 520 | 350 | 2.8571 | 1.2444 | 1.6128 | 0.43553 | 12.0797 | 12.6953 | 0.85582 | 0.75816 | 1.3144 | 100.4112 | 1.016 | 1.5537 | 0.36483 | 0.11355 | 0.18129 | 0.0175 | 0.11886 | 0.00435 | 435.5429 | 0.468 | 0.117 |  |  | 585 | 0 | 0 | 0 | 0 | 0 | 0 | 1.0205 | 8.71 | 0.89512 | 89.512 | 52 | -50 | -50
| 53 | 0.53 | 0.1325 | 7.95 | 0.9275 | 15 | 23.85 | 38.85 | 0.6139 | 16.0599 | 1.8737 | 1.0707 | 2.2943 | 15 | 2.0296 | 0.94714 | 0.59569 | 350 | 350 | 3.7586 | 1.1031 | 0.97468 | 0.24067 | 3998.534 | 0.046392 | 2.692 | 2.692 | 2.5867 | 530 | 350 | 530 | 350 | 2.8571 | 1.2563 | 1.6009 | 0.4397 | 12.0797 | 13.1577 | 0.85582 | 0.77995 | 1.3298 | 101.6003 | 1.0306 | 1.5628 | 0.36696 | 0.11684 | 0.18302 | 0.0175 | 0.11886 | 0.00435 | 440.5688 | 0.477 | 0.11925 |  |  | 596.25 | 0 | 0 | 0 | 0 | 0 | 0 | 1.0368 | 8.8775 | 0.89542 | 89.5422 | 53 | -50 | -50
| 54 | 0.54 | 0.135 | 8.1 | 0.945 | 15 | 23.85 | 38.85 | 0.6139 | 16.0599 | 1.8737 | 1.0707 | 2.2943 | 15 | 2.0679 | 0.96501 | 0.60693 | 350 | 350 | 3.7586 | 1.1031 | 0.97468 | 0.24067 | 4073.9781 | 0.046392 | 2.7173 | 2.7173 | 2.6054 | 540 | 350 | 540 | 350 | 2.8571 | 1.2681 | 1.5891 | 0.44382 | 12.0797 | 13.6283 | 0.85582 | 0.80202 | 1.3449 | 102.7686 | 1.0452 | 1.5716 | 0.36903 | 0.12016 | 0.18474 | 0.0175 | 0.11886 | 0.00435 | 445.6096 | 0.486 | 0.1215 |  |  | 607.5 | 0 | 0 | 0 | 0 | 0 | 0 | 1.0531 | 9.045 | 0.89571 | 89.5712 | 54 | -50 | -50
| 55 | 0.55 | 0.1375 | 8.25 | 0.9625 | 15 | 23.85 | 38.85 | 0.6139 | 16.0599 | 1.8737 | 1.0707 | 2.2943 | 15 | 2.1062 | 0.98288 | 0.61817 | 350 | 350 | 3.7586 | 1.1031 | 0.97468 | 0.24067 | 4149.4221 | 0.046392 | 2.7423 | 2.7423 | 2.624 | 550 | 350 | 550 | 350 | 2.8571 | 1.2798 | 1.5774 | 0.44791 | 12.0797 | 14.1072 | 0.85582 | 0.82436 | 1.3597 | 103.9161 | 1.0596 | 1.5803 | 0.37106 | 0.12351 | 0.18644 | 0.0175 | 0.11886 | 0.00435 | 450.6655 | 0.495 | 0.12375 |  |  | 618.75 | 0 | 0 | 0 | 0 | 0 | 0 | 1.0694 | 9.2125 | 0.89599 | 89.5991 | 55 | -50 | -50
| 56 | 0.56 | 0.14 | 8.4 | 0.98 | 15 | 23.85 | 38.85 | 0.6139 | 16.0599 | 1.8737 | 1.0707 | 2.2943 | 15 | 2.1445 | 1.0008 | 0.62941 | 350 | 350 | 3.7586 | 1.1031 | 0.97468 | 0.24067 | 4224.8662 | 0.046392 | 2.7672 | 2.7672 | 2.6423 | 560 | 350 | 560 | 350 | 2.8571 | 1.2913 | 1.5658 | 0.45197 | 12.0797 | 14.5943 | 0.85582 | 0.84698 | 1.3742 | 105.0431 | 1.0741 | 1.5887 | 0.37304 | 0.1269 | 0.18813 | 0.0175 | 0.11886 | 0.00435 | 455.7366 | 0.504 | 0.126 |  |  | 630 | 0 | 0 | 0 | 0 | 0 | 0 | 1.0857 | 9.38 | 0.89626 | 89.6258 | 56 | -50 | -50
| 57 | 0.57 | 0.1425 | 8.55 | 0.9975 | 15 | 23.85 | 38.85 | 0.6139 | 16.0599 | 1.8737 | 1.0707 | 2.2943 | 15 | 2.1828 | 1.0186 | 0.64064 | 350 | 350 | 3.7586 | 1.1031 | 0.97468 | 0.24067 | 4300.3102 | 0.046392 | 2.7918 | 2.7918 | 2.6606 | 570 | 350 | 570 | 350 | 2.8571 | 1.3028 | 1.5543 | 0.45599 | 12.0797 | 15.0896 | 0.85582 | 0.86986 | 1.3885 | 106.1498 | 1.0884 | 1.5969 | 0.37498 | 0.13031 | 0.1898 | 0.0175 | 0.11886 | 0.00435 | 460.823 | 0.513 | 0.12825 |  |  | 641.25 | 0 | 0 | 0 | 0 | 0 | 0 | 1.1021 | 9.5475 | 0.89651 | 89.6515 | 57 | -50 | -50
| 58 | 0.58 | 0.145 | 8.7 | 1.015 | 15 | 23.85 | 38.85 | 0.6139 | 16.0599 | 1.8737 | 1.0707 | 2.2943 | 15 | 2.2211 | 1.0365 | 0.65188 | 350 | 350 | 3.7586 | 1.1031 | 0.97468 | 0.24067 | 4375.7542 | 0.046392 | 2.8161 | 2.8161 | 2.6786 | 580 | 350 | 580 | 350 | 2.8571 | 1.3142 | 1.5429 | 0.45997 | 12.0797 | 15.5932 | 0.85582 | 0.89302 | 1.4025 | 107.2363 | 1.1027 | 1.605 | 0.37687 | 0.13375 | 0.19146 | 0.0175 | 0.11886 | 0.00435 | 465.9249 | 0.522 | 0.1305 |  |  | 652.5 | 0 | 0 | 0 | 0 | 0 | 0 | 1.1184 | 9.715 | 0.89676 | 89.6762 | 58 | -50 | -50
| 59 | 0.59 | 0.1475 | 8.85 | 1.0325 | 15 | 23.85 | 38.85 | 0.6139 | 16.0599 | 1.8737 | 1.0707 | 2.2943 | 15 | 2.2594 | 1.0544 | 0.66312 | 350 | 350 | 3.7586 | 1.1031 | 0.97468 | 0.24067 | 4451.1983 | 0.046392 | 2.8403 | 2.8403 | 2.6965 | 590 | 350 | 590 | 350 | 2.8571 | 1.3255 | 1.5317 | 0.46392 | 12.0797 | 16.105 | 0.85582 | 0.91645 | 1.4163 | 108.3029 | 1.1169 | 1.6128 | 0.37871 | 0.13723 | 0.19311 | 0.0175 | 0.11886 | 0.00435 | 471.0424 | 0.531 | 0.13275 |  |  | 663.75 | 0 | 0 | 0 | 0 | 0 | 0 | 1.1348 | 9.8825 | 0.897 | 89.6999 | 59 | -50 | -50
| 60 | 0.6 | 0.15 | 9 | 1.05 | 15 | 23.85 | 38.85 | 0.6139 | 16.0599 | 1.8737 | 1.0707 | 2.2943 | 15 | 2.2976 | 1.0722 | 0.67436 | 350 | 350 | 3.7586 | 1.1031 | 0.97468 | 0.24067 | 4526.6423 | 0.046392 | 2.8643 | 2.8643 | 2.7143 | 600 | 350 | 600 | 350 | 2.8571 | 1.3367 | 1.5205 | 0.46783 | 12.0797 | 16.6251 | 0.85582 | 0.94015 | 1.4298 | 109.3497 | 1.1311 | 1.6205 | 0.38051 | 0.14073 | 0.19474 | 0.0175 | 0.11886 | 0.00435 | 476.1756 | 0.54 | 0.135 |  |  | 675 | 0 | 0 | 0 | 0 | 0 | 0 | 1.1512 | 10.05 | 0.89723 | 89.7227 | 60 | -50 | -50
| 61 | 0.61 | 0.1525 | 9.15 | 1.0675 | 15 | 23.85 | 38.85 | 0.6139 | 16.0599 | 1.8737 | 1.0707 | 2.2943 | 15 | 2.3359 | 1.0901 | 0.6856 | 350 | 350 | 3.7586 | 1.1031 | 0.97468 | 0.24067 | 4602.0863 | 0.046392 | 2.888 | 2.888 | 2.7319 | 610 | 350 | 610 | 350 | 2.8571 | 1.3478 | 1.5094 | 0.47171 | 12.0797 | 17.1534 | 0.85582 | 0.96413 | 1.443 | 110.3768 | 1.1452 | 1.628 | 0.38226 | 0.14426 | 0.19635 | 0.0175 | 0.11886 | 0.00435 | 481.3246 | 0.549 | 0.13725 |  |  | 686.25 | 0 | 0 | 0 | 0 | 0 | 0 | 1.1676 | 10.2175 | 0.89745 | 89.7447 | 61 | -50 | -50
| 62 | 0.62 | 0.155 | 9.3 | 1.085 | 15 | 23.85 | 38.85 | 0.6139 | 16.0599 | 1.8737 | 1.0707 | 2.2943 | 15 | 2.3742 | 1.108 | 0.69684 | 350 | 350 | 3.7586 | 1.1031 | 0.97468 | 0.24067 | 4677.5304 | 0.046392 | 2.9116 | 2.9116 | 2.7494 | 620 | 350 | 620 | 350 | 2.8571 | 1.3588 | 1.4984 | 0.47557 | 12.0797 | 17.6899 | 0.85582 | 0.98837 | 1.456 | 111.3844 | 1.1593 | 1.6353 | 0.38398 | 0.14783 | 0.19795 | 0.0175 | 0.11886 | 0.00435 | 486.4895 | 0.558 | 0.1395 |  |  | 697.5 | 0 | 0 | 0 | 0 | 0 | 0 | 1.184 | 10.385 | 0.89766 | 89.7658 | 62 | -50 | -50
| 63 | 0.63 | 0.1575 | 9.45 | 1.1025 | 15 | 23.85 | 38.85 | 0.6139 | 16.0599 | 1.8737 | 1.0707 | 2.2943 | 15 | 2.4125 | 1.1258 | 0.70808 | 350 | 350 | 3.7586 | 1.1031 | 0.97468 | 0.24067 | 4752.9744 | 0.046392 | 2.935 | 2.935 | 2.7667 | 630 | 350 | 630 | 350 | 2.8571 | 1.3697 | 1.4875 | 0.47939 | 12.0797 | 18.2346 | 0.85582 | 1.0129 | 1.4687 | 112.3727 | 1.1733 | 1.6424 | 0.38565 | 0.15142 | 0.19954 | 0.0175 | 0.11886 | 0.00435 | 491.6703 | 0.567 | 0.14175 |  |  | 708.75 | 0 | 0 | 0 | 0 | 0 | 0 | 1.2004 | 10.5525 | 0.89786 | 89.7862 | 63 | -50 | -50
| 64 | 0.64 | 0.16 | 9.6 | 1.12 | 15 | 23.85 | 38.85 | 0.6139 | 16.0599 | 1.8737 | 1.0707 | 2.2943 | 15 | 2.4508 | 1.1437 | 0.71932 | 350 | 350 | 3.7586 | 1.1031 | 0.97468 | 0.24067 | 4828.4185 | 0.046392 | 2.9582 | 2.9582 | 2.7839 | 640 | 350 | 640 | 350 | 2.8571 | 1.3805 | 1.4766 | 0.48317 | 12.0797 | 18.7876 | 0.85582 | 1.0377 | 1.4811 | 113.3419 | 1.1872 | 1.6493 | 0.38728 | 0.15504 | 0.20112 | 0.0175 | 0.11886 | 0.00435 | 496.8672 | 0.576 | 0.144 |  |  | 720 | 0 | 0 | 0 | 0 | 0 | 0 | 1.2169 | 10.72 | 0.89806 | 89.8058 | 64 | -50 | -50
| 65 | 0.65 | 0.1625 | 9.75 | 1.1375 | 15 | 23.85 | 38.85 | 0.6139 | 16.0599 | 1.8737 | 1.0707 | 2.2943 | 15 | 2.4891 | 1.1616 | 0.73056 | 350 | 350 | 3.7586 | 1.1031 | 0.97468 | 0.24067 | 4903.8625 | 0.046392 | 2.9812 | 2.9812 | 2.8009 | 650 | 350 | 650 | 350 | 2.8571 | 1.3912 | 1.4659 | 0.48693 | 12.0797 | 19.3489 | 0.85582 | 1.0627 | 1.4933 | 114.292 | 1.2011 | 1.6561 | 0.38887 | 0.15868 | 0.20269 | 0.0175 | 0.11886 | 0.00435 | 502.0802 | 0.585 | 0.14625 |  |  | 731.25 | 0 | 0 | 0 | 0 | 0 | 0 | 1.2333 | 10.8875 | 0.89825 | 89.8247 | 65 | -50 | -50
| 66 | 0.66 | 0.165 | 9.9 | 1.155 | 15 | 23.85 | 38.85 | 0.6139 | 16.0599 | 1.8737 | 1.0707 | 2.2943 | 15 | 2.5274 | 1.1795 | 0.7418 | 350 | 350 | 3.7586 | 1.1031 | 0.97468 | 0.24067 | 4979.3065 | 0.046392 | 3.0041 | 3.0041 | 2.8178 | 660 | 350 | 660 | 350 | 2.8571 | 1.4019 | 1.4552 | 0.49067 | 12.0797 | 19.9183 | 0.85582 | 1.0881 | 1.5053 | 115.2233 | 1.2149 | 1.6627 | 0.39042 | 0.16236 | 0.20424 | 0.0175 | 0.11886 | 0.00435 | 507.3094 | 0.594 | 0.1485 |  |  | 742.5 | 0 | 0 | 0 | 0 | 0 | 0 | 1.2498 | 11.055 | 0.89843 | 89.8429 | 66 | -50 | -50
| 67 | 0.67 | 0.1675 | 10.05 | 1.1725 | 15 | 23.85 | 38.85 | 0.6139 | 16.0599 | 1.8737 | 1.0707 | 2.2943 | 15 | 2.5657 | 1.1973 | 0.75304 | 350 | 350 | 3.7586 | 1.1031 | 0.97468 | 0.24067 | 5054.7506 | 0.046392 | 3.0268 | 3.0268 | 2.8346 | 670 | 350 | 670 | 350 | 2.8571 | 1.4125 | 1.4447 | 0.49437 | 12.0797 | 20.496 | 0.85582 | 1.1137 | 1.517 | 116.1359 | 1.2287 | 1.6692 | 0.39194 | 0.16606 | 0.20578 | 0.0175 | 0.11886 | 0.00435 | 512.5548 | 0.603 | 0.15075 |  |  | 753.75 | 0 | 0 | 0 | 0 | 0 | 0 | 1.2663 | 11.2225 | 0.8986 | 89.8605 | 67 | -50 | -50
| 68 | 0.68 | 0.17 | 10.2 | 1.19 | 15 | 23.85 | 38.85 | 0.6139 | 16.0599 | 1.8737 | 1.0707 | 2.2943 | 15 | 2.604 | 1.2152 | 0.76428 | 350 | 350 | 3.7586 | 1.1031 | 0.97468 | 0.24067 | 5130.1946 | 0.046392 | 3.0493 | 3.0493 | 2.8513 | 680 | 350 | 680 | 350 | 2.8571 | 1.423 | 1.4342 | 0.49805 | 12.0797 | 21.082 | 0.85582 | 1.1396 | 1.5284 | 117.0298 | 1.2424 | 1.6755 | 0.39341 | 0.1698 | 0.20731 | 0.0175 | 0.11886 | 0.00435 | 517.8165 | 0.612 | 0.153 |  |  | 765 | 0 | 0 | 0 | 0 | 0 | 0 | 1.2828 | 11.39 | 0.89877 | 89.8774 | 68 | -50 | -50
| 69 | 0.69 | 0.1725 | 10.35 | 1.2075 | 15 | 23.85 | 38.85 | 0.6139 | 16.0599 | 1.8737 | 1.0707 | 2.2943 | 15 | 2.6423 | 1.2331 | 0.77552 | 350 | 350 | 3.7586 | 1.1031 | 0.97468 | 0.24067 | 5205.6387 | 0.046392 | 3.0716 | 3.0716 | 2.8678 | 690 | 350 | 690 | 350 | 2.8571 | 1.4334 | 1.4237 | 0.50169 | 12.0797 | 21.6762 | 0.85582 | 1.1657 | 1.5396 | 117.9053 | 1.2561 | 1.6816 | 0.39485 | 0.17356 | 0.20883 | 0.0175 | 0.11886 | 0.00435 | 523.0945 | 0.621 | 0.15525 |  |  | 776.25 | 0 | 0 | 0 | 0 | 0 | 0 | 1.2993 | 11.5575 | 0.89894 | 89.8938 | 69 | -50 | -50
| 70 | 0.7 | 0.175 | 10.5 | 1.225 | 15 | 23.85 | 38.85 | 0.6139 | 16.0599 | 1.8737 | 1.0707 | 2.2943 | 15 | 2.6806 | 1.2509 | 0.78676 | 350 | 350 | 3.7586 | 1.1031 | 0.97468 | 0.24067 | 5281.0827 | 0.046392 | 3.0938 | 3.0938 | 2.8843 | 700 | 350 | 700 | 350 | 2.8571 | 1.4438 | 1.4134 | 0.50532 | 12.0797 | 22.2786 | 0.85582 | 1.1921 | 1.5506 | 118.7625 | 1.2697 | 1.6876 | 0.39626 | 0.17734 | 0.21034 | 0.0175 | 0.11886 | 0.00435 | 528.3889 | 0.63 | 0.1575 |  |  | 787.5 | 0 | 0 | 0 | 0 | 0 | 0 | 1.3159 | 11.725 | 0.8991 | 89.9095 | 70 | -50 | -50
| 71 | 0.71 | 0.1775 | 10.65 | 1.2425 | 15 | 23.85 | 38.85 | 0.6139 | 16.0599 | 1.8737 | 1.0707 | 2.2943 | 15 | 2.7189 | 1.2688 | 0.798 | 350 | 350 | 3.7586 | 1.1031 | 0.97468 | 0.24067 | 5356.5267 | 0.046392 | 3.1158 | 3.1158 | 2.9006 | 710 | 350 | 710 | 350 | 2.8571 | 1.454 | 1.4031 | 0.50891 | 12.0797 | 22.8892 | 0.85582 | 1.2188 | 1.5613 | 119.6015 | 1.2833 | 1.6934 | 0.39762 | 0.18116 | 0.21183 | 0.0175 | 0.11886 | 0.00435 | 533.6997 | 0.639 | 0.15975 |  |  | 798.75 | 0 | 0 | 0 | 0 | 0 | 0 | 1.3324 | 11.8925 | 0.89925 | 89.9247 | 71 | -50 | -50
| 72 | 0.72 | 0.18 | 10.8 | 1.26 | 15 | 23.85 | 38.85 | 0.6139 | 16.0599 | 1.8737 | 1.0707 | 2.2943 | 15 | 2.7572 | 1.2867 | 0.80924 | 350 | 350 | 3.7586 | 1.1031 | 0.97468 | 0.24067 | 5431.9708 | 0.046392 | 3.1377 | 3.1377 | 2.9168 | 720 | 350 | 720 | 350 | 2.8571 | 1.4642 | 1.3929 | 0.51248 | 12.0797 | 23.5081 | 0.85582 | 1.2458 | 1.5718 | 120.4225 | 1.2968 | 1.6991 | 0.39895 | 0.185 | 0.21332 | 0.0175 | 0.11886 | 0.00435 | 539.027 | 0.648 | 0.162 |  |  | 810 | 0 | 0 | 0 | 0 | 0 | 0 | 1.349 | 12.06 | 0.89939 | 89.9394 | 72 | -50 | -50
| 73 | 0.73 | 0.1825 | 10.95 | 1.2775 | 15 | 23.85 | 38.85 | 0.6139 | 16.0599 | 1.8737 | 1.0707 | 2.2943 | 15 | 2.7955 | 1.3046 | 0.82047 | 350 | 350 | 3.7586 | 1.1031 | 0.97468 | 0.24067 | 5507.4148 | 0.046392 | 3.1594 | 3.1594 | 2.9329 | 730 | 350 | 730 | 350 | 2.8571 | 1.4744 | 1.3828 | 0.51603 | 12.0797 | 24.1352 | 0.85582 | 1.2731 | 1.582 | 121.2255 | 1.3103 | 1.7046 | 0.40025 | 0.18886 | 0.2148 | 0.0175 | 0.11886 | 0.00435 | 544.3707 | 0.657 | 0.16425 |  |  | 821.25 | 0 | 0 | 0 | 0 | 0 | 0 | 1.3656 | 12.2275 | 0.89954 | 89.9536 | 73 | -50 | -50
| 74 | 0.74 | 0.185 | 11.1 | 1.295 | 15 | 23.85 | 38.85 | 0.6139 | 16.0599 | 1.8737 | 1.0707 | 2.2943 | 15 | 2.8338 | 1.3224 | 0.83171 | 350 | 350 | 3.7586 | 1.1031 | 0.97468 | 0.24067 | 5582.8588 | 0.046392 | 3.1809 | 3.1809 | 2.9488 | 740 | 350 | 740 | 350 | 2.8571 | 1.4844 | 1.3727 | 0.51955 | 12.0797 | 24.7706 | 0.85582 | 1.3006 | 1.592 | 122.0107 | 1.3238 | 1.71 | 0.40151 | 0.19276 | 0.21626 | 0.0175 | 0.11886 | 0.00435 | 549.731 | 0.666 | 0.1665 |  |  | 832.5 | 0 | 0 | 0 | 0 | 0 | 0 | 1.3822 | 12.395 | 0.89967 | 89.9673 | 74 | -50 | -50
| 75 | 0.75 | 0.1875 | 11.25 | 1.3125 | 15 | 23.85 | 38.85 | 0.6139 | 16.0599 | 1.8737 | 1.0707 | 2.2943 | 15 | 2.8721 | 1.3403 | 0.84295 | 350 | 350 | 3.7586 | 1.1031 | 0.97468 | 0.24067 | 5658.3029 | 0.046392 | 3.2024 | 3.2024 | 2.9647 | 750 | 350 | 750 | 350 | 2.8571 | 1.4944 | 1.3627 | 0.52305 | 12.0797 | 25.4142 | 0.85582 | 1.3284 | 1.6018 | 122.7783 | 1.3372 | 1.7152 | 0.40274 | 0.19668 | 0.21772 | 0.0175 | 0.11886 | 0.00435 | 555.1077 | 0.675 | 0.16875 |  |  | 843.75 | 0 | 0 | 0 | 0 | 0 | 0 | 1.3989 | 12.5625 | 0.89981 | 89.9805 | 75 | -50 | -50
| 76 | 0.76 | 0.19 | 11.4 | 1.33 | 15 | 23.85 | 38.85 | 0.6139 | 16.0599 | 1.8737 | 1.0707 | 2.2943 | 15 | 2.9104 | 1.3582 | 0.85419 | 350 | 350 | 3.7586 | 1.1031 | 0.97468 | 0.24067 | 5733.7469 | 0.046392 | 3.2236 | 3.2236 | 2.9805 | 760 | 350 | 760 | 350 | 2.8571 | 1.5044 | 1.3528 | 0.52653 | 12.0797 | 26.066 | 0.85582 | 1.3564 | 1.6113 | 123.5282 | 1.3505 | 1.7203 | 0.40394 | 0.20062 | 0.21917 | 0.0175 | 0.11886 | 0.00435 | 560.501 | 0.684 | 0.171 |  |  | 855 | 0 | 0 | 0 | 0 | 0 | 0 | 1.4155 | 12.73 | 0.89993 | 89.9933 | 76 | -50 | -50
| 77 | 0.77 | 0.1925 | 11.55 | 1.3475 | 15 | 23.85 | 38.85 | 0.6139 | 16.0599 | 1.8737 | 1.0707 | 2.2943 | 15 | 2.9487 | 1.376 | 0.86543 | 350 | 350 | 3.7586 | 1.1031 | 0.97468 | 0.24067 | 5809.191 | 0.046392 | 3.2448 | 3.2448 | 2.9961 | 770 | 350 | 770 | 350 | 2.8571 | 1.5142 | 1.3429 | 0.52998 | 12.0797 | 26.7261 | 0.85582 | 1.3848 | 1.6206 | 124.2608 | 1.3638 | 1.7252 | 0.4051 | 0.2046 | 0.2206 | 0.0175 | 0.11886 | 0.00435 | 565.9109 | 0.693 | 0.17325 |  |  | 866.25 | 0 | 0 | 0 | 0 | 0 | 0 | 1.4322 | 12.8975 | 0.90006 | 90.0056 | 77 | -50 | -50
| 78 | 0.78 | 0.195 | 11.7 | 1.365 | 15 | 23.85 | 38.85 | 0.6139 | 16.0599 | 1.8737 | 1.0707 | 2.2943 | 15 | 2.9869 | 1.3939 | 0.87667 | 350 | 350 | 3.7586 | 1.1031 | 0.97468 | 0.24067 | 5884.635 | 0.046392 | 3.2658 | 3.2658 | 3.0117 | 780 | 350 | 780 | 350 | 2.8571 | 1.524 | 1.3331 | 0.53341 | 12.0797 | 27.3944 | 0.85582 | 1.4134 | 1.6297 | 124.9759 | 1.3771 | 1.7301 | 0.40624 | 0.2086 | 0.22203 | 0.0175 | 0.11886 | 0.00435 | 571.3374 | 0.702 | 0.1755 |  |  | 877.5 | 0 | 0 | 0 | 0 | 0 | 0 | 1.4488 | 13.065 | 0.90018 | 90.0175 | 78 | -50 | -50
| 79 | 0.79 | 0.1975 | 11.85 | 1.3825 | 15 | 23.85 | 38.85 | 0.6139 | 16.0599 | 1.8737 | 1.0707 | 2.2943 | 15 | 3.0252 | 1.4118 | 0.88791 | 350 | 350 | 3.7586 | 1.1031 | 0.97468 | 0.24067 | 5960.079 | 0.046392 | 3.2866 | 3.2866 | 3.0271 | 790 | 350 | 790 | 350 | 2.8571 | 1.5338 | 1.3234 | 0.53682 | 12.0797 | 28.0709 | 0.85582 | 1.4422 | 1.6385 | 125.6739 | 1.3903 | 1.7347 | 0.40734 | 0.21262 | 0.22345 | 0.0175 | 0.11886 | 0.00435 | 576.7804 | 0.711 | 0.17775 |  |  | 888.75 | 0 | 0 | 0 | 0 | 0 | 0 | 1.4655 | 13.2325 | 0.90029 | 90.0291 | 79 | -50 | -50
| 80 | 0.8 | 0.2 | 12 | 1.4 | 15 | 23.85 | 38.85 | 0.6139 | 16.0599 | 1.8737 | 1.0707 | 2.2943 | 15 | 3.0635 | 1.4296 | 0.89915 | 350 | 350 | 3.7586 | 1.1031 | 0.97468 | 0.24067 | 6035.5231 | 0.046392 | 3.3074 | 3.3074 | 3.0425 | 800 | 350 | 800 | 350 | 2.8571 | 1.5434 | 1.3137 | 0.54021 | 12.0797 | 28.7557 | 0.85582 | 1.4714 | 1.6471 | 126.3548 | 1.4035 | 1.7393 | 0.4084 | 0.21667 | 0.22486 | 0.0175 | 0.11886 | 0.00435 | 582.24 | 0.72 | 0.18 |  |  | 900 | 0 | 0 | 0 | 0 | 0 | 0 | 1.4822 | 13.4 | 0.9004 | 90.0402 | 80 | -50 | -50
| 81 | 0.81 | 0.2025 | 12.15 | 1.4175 | 15 | 23.85 | 38.85 | 0.6139 | 16.0599 | 1.8737 | 1.0707 | 2.2943 | 15 | 3.1018 | 1.4475 | 0.91039 | 350 | 350 | 3.7586 | 1.1031 | 0.97468 | 0.24067 | 6110.9671 | 0.046392 | 3.328 | 3.328 | 3.0578 | 810 | 350 | 810 | 350 | 2.8571 | 1.5531 | 1.3041 | 0.54357 | 12.0797 | 29.4487 | 0.85582 | 1.5008 | 1.6555 | 127.0186 | 1.4166 | 1.7437 | 0.40944 | 0.22075 | 0.22626 | 0.0175 | 0.11886 | 0.00435 | 587.7163 | 0.729 | 0.18225 |  |  | 911.25 | 0 | 0 | 0 | 0 | 0 | 0 | 1.499 | 13.5675 | 0.90051 | 90.051 | 81 | -50 | -50
| 82 | 0.82 | 0.205 | 12.3 | 1.435 | 15 | 23.85 | 38.85 | 0.6139 | 16.0599 | 1.8737 | 1.0707 | 2.2943 | 15 | 3.1401 | 1.4654 | 0.92163 | 350 | 350 | 3.7586 | 1.1031 | 0.97468 | 0.24067 | 6186.4111 | 0.046392 | 3.3485 | 3.3485 | 3.0729 | 820 | 350 | 820 | 350 | 2.8571 | 1.5626 | 1.2945 | 0.54692 | 12.0797 | 30.1499 | 0.85582 | 1.5305 | 1.6637 | 127.6655 | 1.4297 | 1.748 | 0.41045 | 0.22485 | 0.22765 | 0.0175 | 0.11886 | 0.00435 | 593.2092 | 0.738 | 0.1845 |  |  | 922.5 | 0 | 0 | 0 | 0 | 0 | 0 | 1.5157 | 13.735 | 0.90061 | 90.0614 | 82 | -50 | -50
| 83 | 0.83 | 0.2075 | 12.45 | 1.4525 | 15 | 23.85 | 38.85 | 0.6139 | 16.0599 | 1.8737 | 1.0707 | 2.2943 | 15 | 3.1784 | 1.4833 | 0.93287 | 350 | 350 | 3.7586 | 1.1031 | 0.97468 | 0.24067 | 6261.8552 | 0.046392 | 3.3688 | 3.3688 | 3.088 | 830 | 350 | 830 | 350 | 2.8571 | 1.5721 | 1.285 | 0.55024 | 12.0797 | 30.8594 | 0.85582 | 1.5605 | 1.6716 | 128.2957 | 1.4428 | 1.7522 | 0.41143 | 0.22897 | 0.22904 | 0.0175 | 0.11886 | 0.00435 | 598.7186 | 0.747 | 0.18675 |  |  | 933.75 | 0 | 0 | 0 | 0 | 0 | 0 | 1.5325 | 13.9025 | 0.90071 | 90.0714 | 83 | -50 | -50
| 84 | 0.84 | 0.21 | 12.6 | 1.47 | 15 | 23.85 | 38.85 | 0.6139 | 16.0599 | 1.8737 | 1.0707 | 2.2943 | 15 | 3.2167 | 1.5011 | 0.94411 | 350 | 350 | 3.7586 | 1.1031 | 0.97468 | 0.24067 | 6337.2992 | 0.046392 | 3.3891 | 3.3891 | 3.103 | 840 | 350 | 840 | 350 | 2.8571 | 1.5816 | 1.2756 | 0.55355 | 12.0797 | 31.5771 | 0.85582 | 1.5907 | 1.6793 | 128.9091 | 1.4558 | 1.7562 | 0.41237 | 0.23312 | 0.23041 | 0.0175 | 0.11886 | 0.00435 | 604.2447 | 0.756 | 0.189 |  |  | 945 | 0 | 0 | 0 | 0 | 0 | 0 | 1.5492 | 14.07 | 0.90081 | 90.0812 | 84 | -50 | -50
| 85 | 0.85 | 0.2125 | 12.75 | 1.4875 | 15 | 23.85 | 38.85 | 0.6139 | 16.0599 | 1.8737 | 1.0707 | 2.2943 | 15 | 3.255 | 1.519 | 0.95535 | 350 | 350 | 3.7586 | 1.1031 | 0.97468 | 0.24067 | 6412.7433 | 0.046392 | 3.4092 | 3.4092 | 3.1179 | 850 | 350 | 850 | 350 | 2.8571 | 1.5909 | 1.2662 | 0.55683 | 12.0797 | 32.3031 | 0.85582 | 1.6212 | 1.6868 | 129.5059 | 1.4688 | 1.7601 | 0.41329 | 0.2373 | 0.23178 | 0.0175 | 0.11886 | 0.00435 | 609.7874 | 0.765 | 0.19125 |  |  | 956.25 | 0 | 0 | 0 | 0 | 0 | 0 | 1.566 | 14.2375 | 0.90091 | 90.0906 | 85 | -50 | -50
| 86 | 0.86 | 0.215 | 12.9 | 1.505 | 15 | 23.85 | 38.85 | 0.6139 | 16.0599 | 1.8737 | 1.0707 | 2.2943 | 15 | 3.2933 | 1.5369 | 0.96659 | 350 | 350 | 3.7586 | 1.1031 | 0.97468 | 0.24067 | 6488.1873 | 0.046392 | 3.4292 | 3.4292 | 3.1327 | 860 | 350 | 860 | 350 | 2.8571 | 1.6003 | 1.2569 | 0.5601 | 12.0797 | 33.0373 | 0.85582 | 1.652 | 1.694 | 130.0863 | 1.4817 | 1.7639 | 0.41418 | 0.2415 | 0.23314 | 0.0175 | 0.11886 | 0.00435 | 615.3468 | 0.774 | 0.1935 |  |  | 967.5 | 0 | 0 | 0 | 0 | 0 | 0 | 1.5828 | 14.405 | 0.901 | 90.0997 | 86 | -50 | -50
| 87 | 0.87 | 0.2175 | 13.05 | 1.5225 | 15 | 23.85 | 38.85 | 0.6139 | 16.0599 | 1.8737 | 1.0707 | 2.2943 | 15 | 3.3316 | 1.5547 | 0.97783 | 350 | 350 | 3.7586 | 1.1031 | 0.97468 | 0.24067 | 6563.6313 | 0.046392 | 3.449 | 3.449 | 3.1474 | 870 | 350 | 870 | 350 | 2.8571 | 1.6096 | 1.2476 | 0.56334 | 12.0797 | 33.7797 | 0.85582 | 1.683 | 1.7011 | 130.6502 | 1.4946 | 1.7676 | 0.41504 | 0.24572 | 0.23449 | 0.0175 | 0.11886 | 0.00435 | 620.9227 | 0.783 | 0.19575 |  |  | 978.75 | 0 | 0 | 0 | 0 | 0 | 0 | 1.5997 | 14.5725 | 0.90108 | 90.1085 | 87 | -50 | -50
| 88 | 0.88 | 0.22 | 13.2 | 1.54 | 15 | 23.85 | 38.85 | 0.6139 | 16.0599 | 1.8737 | 1.0707 | 2.2943 | 15 | 3.3699 | 1.5726 | 0.98907 | 350 | 350 | 3.7586 | 1.1031 | 0.97468 | 0.24067 | 6639.0754 | 0.046392 | 3.4688 | 3.4688 | 3.1621 | 880 | 350 | 880 | 350 | 2.8571 | 1.6188 | 1.2384 | 0.56657 | 12.0797 | 34.5304 | 0.85582 | 1.7144 | 1.7079 | 131.1978 | 1.5075 | 1.7711 | 0.41587 | 0.24997 | 0.23584 | 0.0175 | 0.11886 | 0.00435 | 626.5152 | 0.792 | 0.198 |  |  | 990 | 0 | 0 | 0 | 0 | 0 | 0 | 1.6165 | 14.74 | 0.90117 | 90.117 | 88 | -50 | -50
| 89 | 0.89 | 0.2225 | 13.35 | 1.5575 | 15 | 23.85 | 38.85 | 0.6139 | 16.0599 | 1.8737 | 1.0707 | 2.2943 | 15 | 3.4082 | 1.5905 | 1.0003 | 350 | 350 | 3.7586 | 1.1031 | 0.97468 | 0.24067 | 6714.5194 | 0.046392 | 3.4885 | 3.4885 | 3.1766 | 890 | 350 | 890 | 350 | 2.8571 | 1.628 | 1.2292 | 0.56978 | 12.0797 | 35.2893 | 0.85582 | 1.746 | 1.7145 | 131.7292 | 1.5203 | 1.7745 | 0.41668 | 0.25424 | 0.23717 | 0.0175 | 0.11886 | 0.00435 | 632.1244 | 0.801 | 0.20025 |  |  | 1001.25 | 0 | 0 | 0 | 0 | 0 | 0 | 1.6334 | 14.9075 | 0.90125 | 90.1252 | 89 | -50 | -50
| 90 | 0.9 | 0.225 | 13.5 | 1.575 | 15 | 23.85 | 38.85 | 0.6139 | 16.0599 | 1.8737 | 1.0707 | 2.2943 | 15 | 3.4465 | 1.6084 | 1.0115 | 350 | 350 | 3.7586 | 1.1031 | 0.97468 | 0.24067 | 6789.9635 | 0.046392 | 3.508 | 3.508 | 3.1911 | 900 | 350 | 900 | 350 | 2.8571 | 1.6371 | 1.2201 | 0.57297 | 12.0797 | 36.0564 | 0.85582 | 1.7778 | 1.7209 | 132.2445 | 1.5331 | 1.7778 | 0.41746 | 0.25854 | 0.2385 | 0.0175 | 0.11886 | 0.00435 | 637.7501 | 0.81 | 0.2025 |  |  | 1012.5 | 0 | 0 | 0 | 0 | 0 | 0 | 1.6503 | 15.075 | 0.90133 | 90.1332 | 90 | -50 | -50
| 91 | 0.91 | 0.2275 | 13.65 | 1.5925 | 15 | 23.85 | 38.85 | 0.6139 | 16.0599 | 1.8737 | 1.0707 | 2.2943 | 15 | 3.4848 | 1.6262 | 1.0228 | 350 | 350 | 3.7586 | 1.1031 | 0.97468 | 0.24067 | 6865.4075 | 0.046392 | 3.5274 | 3.5274 | 3.2055 | 910 | 350 | 910 | 350 | 2.8571 | 1.6461 | 1.211 | 0.57615 | 12.0797 | 36.8318 | 0.85582 | 1.81 | 1.7271 | 132.7437 | 1.5458 | 1.781 | 0.41821 | 0.26286 | 0.23982 | 0.0175 | 0.11886 | 0.00435 | 643.3924 | 0.819 | 0.20475 |  |  | 1023.75 | 0 | 0 | 0 | 0 | 0 | 0 | 1.6671 | 15.2425 | 0.90141 | 90.1409 | 91 | -50 | -50
| 92 | 0.92 | 0.23 | 13.8 | 1.61 | 15 | 23.85 | 38.85 | 0.6139 | 16.0599 | 1.8737 | 1.0707 | 2.2943 | 15 | 3.5231 | 1.6441 | 1.034 | 350 | 350 | 3.7586 | 1.1031 | 0.97468 | 0.24067 | 6940.8515 | 0.046392 | 3.5468 | 3.5468 | 3.2198 | 920 | 350 | 920 | 350 | 2.8571 | 1.6552 | 1.202 | 0.57931 | 12.0797 | 37.6154 | 0.85582 | 1.8424 | 1.7331 | 133.227 | 1.5586 | 1.7841 | 0.41893 | 0.26721 | 0.24114 | 0.0175 | 0.11886 | 0.00435 | 649.0512 | 0.828 | 0.207 |  |  | 1035 | 0 | 0 | 0 | 0 | 0 | 0 | 1.6841 | 15.41 | 0.90148 | 90.1483 | 92 | -50 | -50
| 93 | 0.93 | 0.2325 | 13.95 | 1.6275 | 15 | 23.85 | 38.85 | 0.6139 | 16.0599 | 1.8737 | 1.0707 | 2.2943 | 15 | 3.5614 | 1.662 | 1.0453 | 350 | 350 | 3.7586 | 1.1031 | 0.97468 | 0.24067 | 7016.2956 | 0.046392 | 3.566 | 3.566 | 3.2341 | 930 | 350 | 930 | 350 | 2.8571 | 1.6641 | 1.193 | 0.58245 | 12.0797 | 38.4072 | 0.85582 | 1.8751 | 1.7389 | 133.6945 | 1.5713 | 1.7871 | 0.41962 | 0.27157 | 0.24244 | 0.0175 | 0.11886 | 0.00435 | 654.7266 | 0.837 | 0.20925 |  |  | 1046.25 | 0 | 0 | 0 | 0 | 0 | 0 | 1.701 | 15.5775 | 0.90156 | 90.1555 | 93 | -50 | -50
| 94 | 0.94 | 0.235 | 14.1 | 1.645 | 15 | 23.85 | 38.85 | 0.6139 | 16.0599 | 1.8737 | 1.0707 | 2.2943 | 15 | 3.5997 | 1.6798 | 1.0565 | 350 | 350 | 3.7586 | 1.1031 | 0.97468 | 0.24067 | 7091.7396 | 0.046392 | 3.5851 | 3.5851 | 3.2482 | 940 | 350 | 940 | 350 | 2.8571 | 1.6731 | 1.1841 | 0.58557 | 12.0797 | 39.2073 | 0.85582 | 1.908 | 1.7444 | 134.1461 | 1.5839 | 1.7899 | 0.42029 | 0.27597 | 0.24374 | 0.0175 | 0.11886 | 0.00435 | 660.4186 | 0.846 | 0.2115 |  |  | 1057.5 | 0 | 0 | 0 | 0 | 0 | 0 | 1.7179 | 15.745 | 0.90162 | 90.1625 | 94 | -50 | -50
| 95 | 0.95 | 0.2375 | 14.25 | 1.6625 | 15 | 23.85 | 38.85 | 0.6139 | 16.0599 | 1.8737 | 1.0707 | 2.2943 | 15 | 3.6379 | 1.6977 | 1.0677 | 350 | 350 | 3.7586 | 1.1031 | 0.97468 | 0.24067 | 7167.1836 | 0.046392 | 3.6041 | 3.6041 | 3.2623 | 950 | 350 | 950 | 350 | 2.8571 | 1.6819 | 1.1752 | 0.58868 | 12.0797 | 40.0156 | 0.85582 | 1.9413 | 1.7498 | 134.5821 | 1.5965 | 1.7927 | 0.42094 | 0.28038 | 0.24504 | 0.0175 | 0.11886 | 0.00435 | 666.1271 | 0.855 | 0.21375 |  |  | 1068.75 | 0 | 0 | 0 | 0 | 0 | 0 | 1.7349 | 15.9125 | 0.90169 | 90.1692 | 95 | -50 | -50
| 96 | 0.96 | 0.24 | 14.4 | 1.68 | 15 | 23.85 | 38.85 | 0.6139 | 16.0599 | 1.8737 | 1.0707 | 2.2943 | 15 | 3.6762 | 1.7156 | 1.079 | 350 | 350 | 3.7586 | 1.1031 | 0.97468 | 0.24067 | 7242.6277 | 0.046392 | 3.6231 | 3.6231 | 3.2763 | 960 | 350 | 960 | 350 | 2.8571 | 1.6908 | 1.1664 | 0.59177 | 12.0797 | 40.8322 | 0.85582 | 1.9748 | 1.7549 | 135.0025 | 1.6091 | 1.7953 | 0.42155 | 0.28482 | 0.24632 | 0.0175 | 0.11886 | 0.00435 | 671.8521 | 0.864 | 0.216 |  |  | 1080 | 0 | 0 | 0 | 0 | 0 | 0 | 1.7519 | 16.08 | 0.90176 | 90.1757 | 96 | -50 | -50
| 97 | 0.97 | 0.2425 | 14.55 | 1.6975 | 15 | 23.85 | 38.85 | 0.6139 | 16.0599 | 1.8737 | 1.0707 | 2.2943 | 15 | 3.7145 | 1.7334 | 1.0902 | 350 | 350 | 3.7586 | 1.1031 | 0.97468 | 0.24067 | 7318.0717 | 0.046392 | 3.6419 | 3.6419 | 3.2903 | 970 | 350 | 970 | 350 | 2.8571 | 1.6995 | 1.1576 | 0.59484 | 12.0797 | 41.657 | 0.85582 | 2.0086 | 1.7598 | 135.4073 | 1.6217 | 1.7978 | 0.42215 | 0.28928 | 0.2476 | 0.0175 | 0.11886 | 0.00435 | 677.5936 | 0.873 | 0.21825 |  |  | 1091.25 | 0 | 0 | 0 | 0 | 0 | 0 | 1.7688 | 16.2475 | 0.90182 | 90.182 | 97 | -50 | -50
| 98 | 0.98 | 0.245 | 14.7 | 1.715 | 15 | 23.85 | 38.85 | 0.6139 | 16.0599 | 1.8737 | 1.0707 | 2.2943 | 15 | 3.7528 | 1.7513 | 1.1015 | 350 | 350 | 3.7586 | 1.1031 | 0.97468 | 0.24067 | 7393.5158 | 0.046392 | 3.6606 | 3.7528 | 3.3725 | 980 | 350 | 980 | 350 | 2.8571 | 1.7513 | 1.1058 | 0.61296 | 12.0797 | 42.49 | 0.85582 | 2.0426 | 1.6984 | 130.8389 | 1.6963 | 1.8107 | 0.42517 | 0.31654 | 0.25515 | 0.0175 | 0.11886 | 0.00435 | 712.3899 | 0.882 | 0.2205 |  |  | 1102.5 | 0 | 0 | 0 | 0 | 0 | 0 | 1.8149 | 16.415 | 0.90044 | 90.0444 | 98 | -50 | -50
| 99 | 0.99 | 0.2475 | 14.85 | 1.7325 | 15 | 23.85 | 38.85 | 0.6139 | 16.0599 | 1.8737 | 1.0707 | 2.2943 | 15 | 3.7911 | 1.7692 | 1.1127 | 350 | 346.9947 | 3.7586 | 1.1031 | 0.97468 | 0.24067 | 7468.9598 | 0.046392 | 3.6792 | 3.7911 | 3.4008 | 990 | 346.9947 | 990 | 346.9947 | 2.8819 | 1.7692 | 1.1127 | 0.6139 | 12.0797 | 43.3312 | 0.85582 | 2.0769 | 1.7264 | 132.974 | 1.715 | 1.8269 | 0.42898 | 0.32352 | 0.25554 | 0.01735 | 0.11784 | 0.00435 | 718.5964 | 0.891 | 0.22275 |  |  | 1113.75 | 0 | 0 | 0 | 0 | 0 | 0 | 1.8323 | 16.5825 | 0.9005 | 90.0496 | 99 | -50 | -50
| 100 | 1 | 0.25 | 15 | 1.75 | 15 | 23.85 | 38.85 | 0.6139 | 16.0599 | 1.8737 | 1.0707 | 2.2943 | 15 | 3.8294 | 1.7871 | 1.1239 | 350 | 343.5247 | 3.7586 | 1.1031 | 0.97468 | 0.24067 | 7544.4038 | 0.046392 | 3.6978 | 3.8294 | 3.4292 | 1000 | 343.5247 | 1000 | 343.5247 | 2.911 | 1.7871 | 1.1239 | 0.6139 | 12.0797 | 44.1807 | 0.85582 | 2.1115 | 1.7615 | 135.6383 | 1.7323 | 1.8454 | 0.43332 | 0.33009 | 0.25554 | 0.017176 | 0.11666 | 0.00435 | 723.8133 | 0.9 | 0.225 |  |  | 1125 | 0 | 0 | 0 | 0 | 0 | 0 | 1.8488 | 16.75 | 0.9006 | 90.0595 | 100 | -50 | -50
| VIN-min | [41 empty] | RMS Currents |  |  | IC Loss | [5 empty] | Flyback Diode Loss |  |  |  |  | Transformer Loss
| Step | Iout1 (A) | Iout2 (A) | Pout1 (W) | Pout2 (W) | Vin (V) | Vout-Reflected (V) | Vsw-max (V) | Duty Cycle | Pout1-max (W) | Pout2-max (W) | Iout-max (A) | Iout2-max (A) | Vout-actual (V) | Isw (A) | Ton-BCM (µs) | Toff-BCM (µs) | Fsw-max-BCM (kHz) | Fsw-BCM (kHz) | Ipri-min-BCM (A) | Toff-min-BCM (µs) | Iout1-min-BCM (A) | Toff-FFB (µs) | Fsw-FFB (kHz) | Iout1-max-FFB (A) |  | Ipri (A) | COMP (V) | Iout (mA) | Fsw (kHz) | Iout (mA) | Fsw (kHz) | Tsw (µs) | Ton (µs) | Toff (µs) | Duty Cycle | Cout1 (µF) for 1% ripple | Output #1 Pk-Pk Ripple (mV) | Cout2 (µF) for 1% ripple | Output #2 Pk-Pk Ripple (mV) | Cin (µF) for 5% ripple |  | Ipri-rms (A) | Isec1-rms (A) | Isec2-rms (A) | P-FET-Cond (W) | P-FET-Sw (W) | P-FET-Qg (W) | P-FET-Coss (W) | P-IQ (W) | P-IC-Total (mW) | P-Diode1-Cond (W) | P-Diode2-Cond (W) | P-Diode-Leak (W) | P-Diode-Snubber (W) | P-Diode-Total (W) | PCu-pri (W) | PCu-sec1 (W) | PCu-sec2 (W) | Core Loss (W) | P-LeakL-Clamp/Snub (W) | P-Trans-Total (W) | P-Loss-Total (W) | Pout (W) | Efficiency | Efficiency (%) | Iout1 (%) | Check Iout-max
| 0.1 | 1e-09 | 0.00025 | 1.5e-08 | 0.00175 | 12 | 23.85 | 35.85 | 0.66527 | 13.9231 | 1.6244 | 0.9282 | 1.989 | 15 | 0.0004615 | 0.00026921 | 0.00013545 | 350 | 350 | 3.2585 | 0.95637 | 0.73256 | 0.24067 | 10 | 0.046392 | 0.037797 | 0.82 | 1.0057 | 1e-06 | 10 | 1e-06 | 10 | 100 | 0.47833 | 99.5217 | 0.0047833 | 17.1115 | 3e-09 | 1.2123 | 0.00075193 | 0.02037 |  | 0.032743 | 0.63442 | 0.14897 | 0.00011793 | 0.0014698 | 0.0005 | 0.0028918 | 0.00348 | 8.4595 | 9e-10 | 0.000225 |  |  | 0.225 | 0 | 0 | 0 | 0 | 0 | 0 | 0.0086845 | 0.00175 | 0.16771 | 16.7714 | 1e-07 | -50 | -50
| 1 | 0.01 | 0.0025 | 0.15 | 0.0175 | 12 | 23.85 | 35.85 | 0.66527 | 13.9231 | 1.6244 | 0.9282 | 1.989 | 15 | 0.044171 | 0.025767 | 0.012964 | 350 | 350 | 3.2585 | 0.95637 | 0.73256 | 0.24067 | 75.444 | 0.046392 | 0.36978 | 0.82 | 1.0431 | 10 | 75.444 | 10 | 75.444 | 13.2549 | 0.47833 | 12.7765 | 0.036087 | 17.1115 | 0.035833 | 1.2123 | 0.0076929 | 0.2503 |  | 0.089935 | 0.62437 | 0.14661 | 0.00088972 | 0.011089 | 0.0037722 | 0.021817 | 0.00348 | 41.0476 | 0.009 | 0.00225 |  |  | 11.25 | 0 | 0 | 0 | 0 | 0 | 0 | 0.052298 | 0.1675 | 0.76206 | 76.2065 | 1 | -50 | -50
| 2 | 0.02 | 0.005 | 0.3 | 0.035 | 12 | 23.85 | 35.85 | 0.66527 | 13.9231 | 1.6244 | 0.9282 | 1.989 | 15 | 0.088343 | 0.051533 | 0.025929 | 350 | 350 | 3.2585 | 0.95637 | 0.73256 | 0.24067 | 150.8881 | 0.046392 | 0.52294 | 0.82 | 1.0862 | 20 | 150.8881 | 20 | 150.8881 | 6.6274 | 0.47833 | 6.1491 | 0.072175 | 17.1115 | 0.083334 | 1.2123 | 0.015771 | 0.24093 |  | 0.12719 | 0.61257 | 0.14384 | 0.0017794 | 0.022178 | 0.0075444 | 0.043633 | 0.00348 | 78.6152 | 0.018 | 0.0045 |  |  | 22.5 | 0 | 0 | 0 | 0 | 0 | 0 | 0.10112 | 0.335 | 0.76815 | 76.8146 | 2 | -50 | -50
| 3 | 0.03 | 0.0075 | 0.45 | 0.0525 | 12 | 23.85 | 35.85 | 0.66527 | 13.9231 | 1.6244 | 0.9282 | 1.989 | 15 | 0.13251 | 0.0773 | 0.038893 | 350 | 350 | 3.2585 | 0.95637 | 0.73256 | 0.24067 | 226.3321 | 0.046392 | 0.64047 | 0.82 | 1.1293 | 30 | 226.3321 | 30 | 226.3321 | 4.4183 | 0.47833 | 3.94 | 0.10826 | 17.1115 | 0.1425 | 1.2123 | 0.024236 | 0.23156 |  | 0.15577 | 0.60054 | 0.14101 | 0.0026692 | 0.033267 | 0.011317 | 0.06545 | 0.00348 | 116.1828 | 0.027 | 0.00675 |  |  | 33.75 | 0 | 0 | 0 | 0 | 0 | 0 | 0.14993 | 0.5025 | 0.77019 | 77.0194 | 3 | -50 | -50
| 4 | 0.04 | 0.01 | 0.6 | 0.07 | 12 | 23.85 | 35.85 | 0.66527 | 13.9231 | 1.6244 | 0.9282 | 1.989 | 15 | 0.17669 | 0.10307 | 0.051857 | 350 | 350 | 3.2585 | 0.95637 | 0.73256 | 0.24067 | 301.7762 | 0.046392 | 0.73955 | 0.82 | 1.1724 | 40 | 301.7762 | 40 | 301.7762 | 3.3137 | 0.47833 | 2.8354 | 0.14435 | 17.1115 | 0.21334 | 1.2123 | 0.033086 | 0.22219 |  | 0.17987 | 0.58826 | 0.13813 | 0.0035589 | 0.044357 | 0.015089 | 0.087266 | 0.00348 | 153.7504 | 0.036 | 0.009 |  |  | 45 | 0 | 0 | 0 | 0 | 0 | 0 | 0.19875 | 0.67 | 0.77122 | 77.1223 | 4 | -50 | -50
| 5 | 0.05 | 0.0125 | 0.75 | 0.0875 | 12 | 23.85 | 35.85 | 0.66527 | 13.9231 | 1.6244 | 0.9282 | 1.989 | 15 | 0.22086 | 0.12883 | 0.064822 | 350 | 350 | 3.2585 | 0.95637 | 0.73256 | 0.24067 | 377.2202 | 0.046392 | 0.82685 | 0.82685 | 1.2051 | 50 | 350 | 50 | 350 | 2.8571 | 0.48233 | 2.3748 | 0.16881 | 17.1115 | 0.29584 | 1.2123 | 0.042322 | 0.23262 |  | 0.19614 | 0.58463 | 0.13728 | 0.0042318 | 0.051874 | 0.0175 | 0.10121 | 0.00348 | 178.2973 | 0.045 | 0.01125 |  |  | 56.25 | 0 | 0 | 0 | 0 | 0 | 0 | 0.23455 | 0.8375 | 0.78122 | 78.1216 | 5 | -50 | -50
| 6 | 0.06 | 0.015 | 0.9 | 0.105 | 12 | 23.85 | 35.85 | 0.66527 | 13.9231 | 1.6244 | 0.9282 | 1.989 | 15 | 0.26503 | 0.1546 | 0.077786 | 350 | 350 | 3.2585 | 0.95637 | 0.73256 | 0.24067 | 452.6642 | 0.046392 | 0.90576 | 0.90576 | 1.2635 | 60 | 350 | 60 | 350 | 2.8571 | 0.52836 | 2.3288 | 0.18493 | 17.1115 | 0.39001 | 1.2123 | 0.051943 | 0.27373 |  | 0.22488 | 0.63419 | 0.14891 | 0.0055629 | 0.056825 | 0.0175 | 0.10121 | 0.00348 | 184.5795 | 0.054 | 0.0135 |  |  | 67.5 | 0 | 0 | 0 | 0 | 0 | 0 | 0.25208 | 1.005 | 0.79947 | 79.9472 | 6 | -50 | -50
| 7 | 0.07 | 0.0175 | 1.05 | 0.1225 | 12 | 23.85 | 35.85 | 0.66527 | 13.9231 | 1.6244 | 0.9282 | 1.989 | 15 | 0.3092 | 0.18037 | 0.09075 | 350 | 350 | 3.2585 | 0.95637 | 0.73256 | 0.24067 | 528.1083 | 0.046392 | 0.97834 | 0.97834 | 1.3173 | 70 | 350 | 70 | 350 | 2.8571 | 0.5707 | 2.2864 | 0.19974 | 17.1115 | 0.49584 | 1.2123 | 0.061951 | 0.31355 |  | 0.25244 | 0.67875 | 0.15938 | 0.0070101 | 0.061378 | 0.0175 | 0.10121 | 0.00348 | 190.5797 | 0.063 | 0.01575 |  |  | 78.75 | 0 | 0 | 0 | 0 | 0 | 0 | 0.26933 | 1.1725 | 0.8132 | 81.3203 | 7 | -50 | -50
| 8 | 0.08 | 0.02 | 1.2 | 0.14 | 12 | 23.85 | 35.85 | 0.66527 | 13.9231 | 1.6244 | 0.9282 | 1.989 | 15 | 0.35337 | 0.20613 | 0.10371 | 350 | 350 | 3.2585 | 0.95637 | 0.73256 | 0.24067 | 603.5523 | 0.046392 | 1.0459 | 1.0459 | 1.3673 | 80 | 350 | 80 | 350 | 2.8571 | 0.6101 | 2.247 | 0.21354 | 17.1115 | 0.61334 | 1.2123 | 0.072344 | 0.35217 |  | 0.27903 | 0.71933 | 0.16891 | 0.0085646 | 0.065616 | 0.0175 | 0.10121 | 0.00348 | 196.3722 | 0.072 | 0.018 |  |  | 90 | 0 | 0 | 0 | 0 | 0 | 0 | 0.28637 | 1.34 | 0.82392 | 82.392 | 8 | -50 | -50
| 9 | 0.09 | 0.0225 | 1.35 | 0.1575 | 12 | 23.85 | 35.85 | 0.66527 | 13.9231 | 1.6244 | 0.9282 | 1.989 | 15 | 0.39754 | 0.2319 | 0.11668 | 350 | 350 | 3.2585 | 0.95637 | 0.73256 | 0.24067 | 678.9963 | 0.046392 | 1.1093 | 1.1093 | 1.4143 | 90 | 350 | 90 | 350 | 2.8571 | 0.64711 | 2.21 | 0.22649 | 17.1115 | 0.74251 | 1.2123 | 0.083122 | 0.38966 |  | 0.30481 | 0.75666 | 0.17767 | 0.01022 | 0.069597 | 0.0175 | 0.10121 | 0.00348 | 202.0075 | 0.081 | 0.02025 |  |  | 101.25 | 0 | 0 | 0 | 0 | 0 | 0 | 0.30326 | 1.5075 | 0.83252 | 83.2524 | 9 | -50 | -50
| 10 | 0.1 | 0.025 | 1.5 | 0.175 | 12 | 23.85 | 35.85 | 0.66527 | 13.9231 | 1.6244 | 0.9282 | 1.989 | 15 | 0.44171 | 0.25767 | 0.12964 | 350 | 350 | 3.2585 | 0.95637 | 0.73256 | 0.24067 | 754.4404 | 0.046392 | 1.1693 | 1.1693 | 1.4588 | 100 | 350 | 100 | 350 | 2.8571 | 0.68211 | 2.175 | 0.23874 | 17.1115 | 0.88335 | 1.2123 | 0.094287 | 0.4261 |  | 0.32987 | 0.79125 | 0.18579 | 0.011969 | 0.073361 | 0.0175 | 0.10121 | 0.00348 | 207.522 | 0.09 | 0.0225 |  |  | 112.5 | 0 | 0 | 0 | 0 | 0 | 0 | 0.32002 | 1.675 | 0.83959 | 83.959 | 10 | -50 | -50
| 11 | 0.11 | 0.0275 | 1.65 | 0.1925 | 12 | 23.85 | 35.85 | 0.66527 | 13.9231 | 1.6244 | 0.9282 | 1.989 | 15 | 0.48588 | 0.28343 | 0.14261 | 350 | 350 | 3.2585 | 0.95637 | 0.73256 | 0.24067 | 829.8844 | 0.046392 | 1.2264 | 1.2264 | 1.501 | 110 | 350 | 110 | 350 | 2.8571 | 0.71541 | 2.1417 | 0.25039 | 17.1115 | 1.0359 | 1.2123 | 0.10584 | 0.46154 |  | 0.35431 | 0.82349 | 0.19336 | 0.013809 | 0.076942 | 0.0175 | 0.10121 | 0.00348 | 212.9422 | 0.099 | 0.02475 |  |  | 123.75 | 0 | 0 | 0 | 0 | 0 | 0 | 0.33669 | 1.8425 | 0.8455 | 84.5497 | 11 | -50 | -50
| 12 | 0.12 | 0.03 | 1.8 | 0.21 | 12 | 23.85 | 35.85 | 0.66527 | 13.9231 | 1.6244 | 0.9282 | 1.989 | 15 | 0.53006 | 0.3092 | 0.15557 | 350 | 350 | 3.2585 | 0.95637 | 0.73256 | 0.24067 | 905.3285 | 0.046392 | 1.2809 | 1.2809 | 1.5414 | 120 | 350 | 120 | 350 | 2.8571 | 0.74722 | 2.1099 | 0.26153 | 17.1115 | 1.2 | 1.2123 | 0.11777 | 0.49602 |  | 0.3782 | 0.8537 | 0.20046 | 0.015734 | 0.080363 | 0.0175 | 0.10121 | 0.00348 | 218.2887 | 0.108 | 0.027 |  |  | 135 | 0 | 0 | 0 | 0 | 0 | 0 | 0.35329 | 2.01 | 0.85051 | 85.051 | 12 | -50 | -50
| 13 | 0.13 | 0.0325 | 1.95 | 0.2275 | 12 | 23.85 | 35.85 | 0.66527 | 13.9231 | 1.6244 | 0.9282 | 1.989 | 15 | 0.57423 | 0.33497 | 0.16854 | 350 | 350 | 3.2585 | 0.95637 | 0.73256 | 0.24067 | 980.7725 | 0.046392 | 1.3332 | 1.3332 | 1.5802 | 130 | 350 | 130 | 350 | 2.8571 | 0.77773 | 2.0794 | 0.2722 | 17.1115 | 1.3759 | 1.2123 | 0.13009 | 0.52958 |  | 0.4016 | 0.88211 | 0.20713 | 0.017741 | 0.083645 | 0.0175 | 0.10121 | 0.00348 | 223.5774 | 0.117 | 0.02925 |  |  | 146.25 | 0 | 0 | 0 | 0 | 0 | 0 | 0.36983 | 2.1775 | 0.85482 | 85.4817 | 13 | -50 | -50
| 14 | 0.14 | 0.035 | 2.1 | 0.245 | 12 | 23.85 | 35.85 | 0.66527 | 13.9231 | 1.6244 | 0.9282 | 1.989 | 15 | 0.6184 | 0.36073 | 0.1815 | 350 | 350 | 3.2585 | 0.95637 | 0.73256 | 0.24067 | 1056.2165 | 0.046392 | 1.3836 | 1.3836 | 1.6175 | 140 | 350 | 140 | 350 | 2.8571 | 0.80709 | 2.0501 | 0.28248 | 17.1115 | 1.5634 | 1.2123 | 0.1428 | 0.56227 |  | 0.42456 | 0.90892 | 0.21342 | 0.019827 | 0.086802 | 0.0175 | 0.10121 | 0.00348 | 228.8209 | 0.126 | 0.0315 |  |  | 157.5 | 0 | 0 | 0 | 0 | 0 | 0 | 0.38632 | 2.345 | 0.85856 | 85.8559 | 14 | -50 | -50
| 15 | 0.15 | 0.0375 | 2.25 | 0.2625 | 12 | 23.85 | 35.85 | 0.66527 | 13.9231 | 1.6244 | 0.9282 | 1.989 | 15 | 0.66257 | 0.3865 | 0.19447 | 350 | 350 | 3.2585 | 0.95637 | 0.73256 | 0.24067 | 1131.6606 | 0.046392 | 1.4321 | 1.4321 | 1.6534 | 150 | 350 | 150 | 350 | 2.8571 | 0.83541 | 2.0217 | 0.29239 | 17.1115 | 1.7625 | 1.2123 | 0.1559 | 0.5941 |  | 0.4471 | 0.9343 | 0.21938 | 0.021989 | 0.089849 | 0.0175 | 0.10121 | 0.00348 | 234.0293 | 0.135 | 0.03375 |  |  | 168.75 | 0 | 0 | 0 | 0 | 0 | 0 | 0.40278 | 2.5125 | 0.86184 | 86.1839 | 15 | -50 | -50
| 16 | 0.16 | 0.04 | 2.4 | 0.28 | 12 | 23.85 | 35.85 | 0.66527 | 13.9231 | 1.6244 | 0.9282 | 1.989 | 15 | 0.70674 | 0.41227 | 0.20743 | 350 | 350 | 3.2585 | 0.95637 | 0.73256 | 0.24067 | 1207.1046 | 0.046392 | 1.4791 | 1.4791 | 1.6882 | 160 | 350 | 160 | 350 | 2.8571 | 0.86281 | 1.9943 | 0.30198 | 17.1115 | 1.9734 | 1.2123 | 0.16937 | 0.62512 |  | 0.46928 | 0.95838 | 0.22504 | 0.024224 | 0.092795 | 0.0175 | 0.10121 | 0.00348 | 239.2112 | 0.144 | 0.036 |  |  | 180 | 0 | 0 | 0 | 0 | 0 | 0 | 0.41921 | 2.68 | 0.86474 | 86.4736 | 16 | -50 | -50
| 17 | 0.17 | 0.0425 | 2.55 | 0.2975 | 12 | 23.85 | 35.85 | 0.66527 | 13.9231 | 1.6244 | 0.9282 | 1.989 | 15 | 0.75091 | 0.43803 | 0.22039 | 350 | 350 | 3.2585 | 0.95637 | 0.73256 | 0.24067 | 1282.5487 | 0.046392 | 1.5246 | 1.5246 | 1.7219 | 170 | 350 | 170 | 350 | 2.8571 | 0.88937 | 1.9678 | 0.31128 | 17.1115 | 2.1959 | 1.2123 | 0.18324 | 0.65535 |  | 0.49111 | 0.98128 | 0.23041 | 0.026531 | 0.095651 | 0.0175 | 0.10121 | 0.00348 | 244.3732 | 0.153 | 0.03825 |  |  | 191.25 | 0 | 0 | 0 | 0 | 0 | 0 | 0.43562 | 2.8475 | 0.86731 | 86.7314 | 17 | -50 | -50
| 18 | 0.18 | 0.045 | 2.7 | 0.315 | 12 | 23.85 | 35.85 | 0.66527 | 13.9231 | 1.6244 | 0.9282 | 1.989 | 15 | 0.79508 | 0.4638 | 0.23336 | 350 | 350 | 3.2585 | 0.95637 | 0.73256 | 0.24067 | 1357.9927 | 0.046392 | 1.5688 | 1.5688 | 1.7547 | 180 | 350 | 180 | 350 | 2.8571 | 0.91515 | 1.942 | 0.3203 | 17.1115 | 2.43 | 1.2123 | 0.19749 | 0.68481 |  | 0.51262 | 1.0031 | 0.23554 | 0.028906 | 0.098424 | 0.0175 | 0.10121 | 0.00348 | 249.5214 | 0.162 | 0.0405 |  |  | 202.5 | 0 | 0 | 0 | 0 | 0 | 0 | 0.45202 | 3.015 | 0.86962 | 86.9623 | 18 | -50 | -50
| 19 | 0.19 | 0.0475 | 2.85 | 0.3325 | 12 | 23.85 | 35.85 | 0.66527 | 13.9231 | 1.6244 | 0.9282 | 1.989 | 15 | 0.83926 | 0.48957 | 0.24632 | 350 | 350 | 3.2585 | 0.95637 | 0.73256 | 0.24067 | 1433.4367 | 0.046392 | 1.6118 | 1.6118 | 1.7865 | 190 | 350 | 190 | 350 | 2.8571 | 0.94023 | 1.9169 | 0.32908 | 17.1115 | 2.6759 | 1.2123 | 0.21213 | 0.71352 |  | 0.53383 | 1.0239 | 0.24042 | 0.031348 | 0.10112 | 0.0175 | 0.10121 | 0.00348 | 254.6604 | 0.171 | 0.04275 |  |  | 213.75 | 0 | 0 | 0 | 0 | 0 | 0 | 0.46841 | 3.1825 | 0.8717 | 87.17 | 19 | -50 | -50
| 20 | 0.2 | 0.05 | 3 | 0.35 | 12 | 23.85 | 35.85 | 0.66527 | 13.9231 | 1.6244 | 0.9282 | 1.989 | 15 | 0.88343 | 0.51533 | 0.25929 | 350 | 350 | 3.2585 | 0.95637 | 0.73256 | 0.24067 | 1508.8808 | 0.046392 | 1.6537 | 1.6537 | 1.8175 | 200 | 350 | 200 | 350 | 2.8571 | 0.96465 | 1.8925 | 0.33763 | 17.1115 | 2.9334 | 1.2123 | 0.22715 | 0.7415 |  | 0.55477 | 1.0438 | 0.24509 | 0.033855 | 0.10375 | 0.0175 | 0.10121 | 0.00348 | 259.7944 | 0.18 | 0.045 |  |  | 225 | 0 | 0 | 0 | 0 | 0 | 0 | 0.48479 | 3.35 | 0.87358 | 87.358 | 20 | -50 | -50
| 21 | 0.21 | 0.0525 | 3.15 | 0.3675 | 12 | 23.85 | 35.85 | 0.66527 | 13.9231 | 1.6244 | 0.9282 | 1.989 | 15 | 0.9276 | 0.5411 | 0.27225 | 350 | 350 | 3.2585 | 0.95637 | 0.73256 | 0.24067 | 1584.3248 | 0.046392 | 1.6945 | 1.6945 | 1.8478 | 210 | 350 | 210 | 350 | 2.8571 | 0.98848 | 1.8687 | 0.34597 | 17.1115 | 3.2026 | 1.2123 | 0.24255 | 0.76878 |  | 0.57545 | 1.0628 | 0.24956 | 0.036425 | 0.10631 | 0.0175 | 0.10121 | 0.00348 | 264.9271 | 0.189 | 0.04725 |  |  | 236.25 | 0 | 0 | 0 | 0 | 0 | 0 | 0.50118 | 3.5175 | 0.87529 | 87.5288 | 21 | -50 | -50
| 22 | 0.22 | 0.055 | 3.3 | 0.385 | 12 | 23.85 | 35.85 | 0.66527 | 13.9231 | 1.6244 | 0.9282 | 1.989 | 15 | 0.97177 | 0.56687 | 0.28522 | 350 | 350 | 3.2585 | 0.95637 | 0.73256 | 0.24067 | 1659.7688 | 0.046392 | 1.7344 | 1.7344 | 1.8773 | 220 | 350 | 220 | 350 | 2.8571 | 1.0117 | 1.8454 | 0.35411 | 17.1115 | 3.4834 | 1.2123 | 0.25835 | 0.79536 |  | 0.59588 | 1.081 | 0.25384 | 0.039058 | 0.10881 | 0.0175 | 0.10121 | 0.00348 | 270.0614 | 0.198 | 0.0495 |  |  | 247.5 | 0 | 0 | 0 | 0 | 0 | 0 | 0.51756 | 3.685 | 0.87685 | 87.6846 | 22 | -50 | -50
| 23 | 0.23 | 0.0575 | 3.45 | 0.4025 | 12 | 23.85 | 35.85 | 0.66527 | 13.9231 | 1.6244 | 0.9282 | 1.989 | 15 | 1.0159 | 0.59263 | 0.29818 | 350 | 350 | 3.2585 | 0.95637 | 0.73256 | 0.24067 | 1735.2129 | 0.046392 | 1.7734 | 1.7734 | 1.9062 | 230 | 350 | 230 | 350 | 2.8571 | 1.0345 | 1.8227 | 0.36207 | 17.1115 | 3.7759 | 1.2123 | 0.27453 | 0.82127 |  | 0.61608 | 1.0985 | 0.25794 | 0.041751 | 0.11126 | 0.0175 | 0.10121 | 0.00348 | 275.2 | 0.207 | 0.05175 |  |  | 258.75 | 0 | 0 | 0 | 0 | 0 | 0 | 0.53395 | 3.8525 | 0.87827 | 87.8273 | 23 | -50 | -50
| 24 | 0.24 | 0.06 | 3.6 | 0.42 | 12 | 23.85 | 35.85 | 0.66527 | 13.9231 | 1.6244 | 0.9282 | 1.989 | 15 | 1.0601 | 0.6184 | 0.31114 | 350 | 350 | 3.2585 | 0.95637 | 0.73256 | 0.24067 | 1810.6569 | 0.046392 | 1.8115 | 1.8115 | 1.9345 | 240 | 350 | 240 | 350 | 2.8571 | 1.0567 | 1.8004 | 0.36985 | 17.1115 | 4.0801 | 1.2123 | 0.29109 | 0.84651 |  | 0.63606 | 1.1153 | 0.26187 | 0.044503 | 0.11365 | 0.0175 | 0.10121 | 0.00348 | 280.3452 | 0.216 | 0.054 |  |  | 270 | 0 | 0 | 0 | 0 | 0 | 0 | 0.55035 | 4.02 | 0.87958 | 87.9583 | 24 | -50 | -50
| 25 | 0.25 | 0.0625 | 3.75 | 0.4375 | 12 | 23.85 | 35.85 | 0.66527 | 13.9231 | 1.6244 | 0.9282 | 1.989 | 15 | 1.1043 | 0.64417 | 0.32411 | 350 | 350 | 3.2585 | 0.95637 | 0.73256 | 0.24067 | 1886.101 | 0.046392 | 1.8489 | 1.8489 | 1.9621 | 250 | 350 | 250 | 350 | 2.8571 | 1.0785 | 1.7786 | 0.37748 | 17.1115 | 4.3959 | 1.2123 | 0.30804 | 0.87111 |  | 0.65584 | 1.1313 | 0.26565 | 0.047313 | 0.11599 | 0.0175 | 0.10121 | 0.00348 | 285.499 | 0.225 | 0.05625 |  |  | 281.25 | 0 | 0 | 0 | 0 | 0 | 0 | 0.56675 | 4.1875 | 0.88079 | 88.0791 | 25 | -50 | -50
| 26 | 0.26 | 0.065 | 3.9 | 0.455 | 12 | 23.85 | 35.85 | 0.66527 | 13.9231 | 1.6244 | 0.9282 | 1.989 | 15 | 1.1485 | 0.66993 | 0.33707 | 350 | 350 | 3.2585 | 0.95637 | 0.73256 | 0.24067 | 1961.545 | 0.046392 | 1.8855 | 1.8855 | 1.9893 | 260 | 350 | 260 | 350 | 2.8571 | 1.0999 | 1.7573 | 0.38496 | 17.1115 | 4.7234 | 1.2123 | 0.32538 | 0.89508 |  | 0.67542 | 1.1468 | 0.26928 | 0.05018 | 0.11829 | 0.0175 | 0.10121 | 0.00348 | 290.6631 | 0.234 | 0.0585 |  |  | 292.5 | 0 | 0 | 0 | 0 | 0 | 0 | 0.58316 | 4.355 | 0.88191 | 88.1907 | 26 | -50 | -50
| 27 | 0.27 | 0.0675 | 4.05 | 0.4725 | 12 | 23.85 | 35.85 | 0.66527 | 13.9231 | 1.6244 | 0.9282 | 1.989 | 15 | 1.1926 | 0.6957 | 0.35004 | 350 | 350 | 3.2585 | 0.95637 | 0.73256 | 0.24067 | 2036.989 | 0.046392 | 1.9214 | 1.9214 | 2.0159 | 270 | 350 | 270 | 350 | 2.8571 | 1.1208 | 1.7363 | 0.39229 | 17.1115 | 5.0626 | 1.2123 | 0.3431 | 0.91842 |  | 0.69481 | 1.1617 | 0.27277 | 0.053103 | 0.12054 | 0.0175 | 0.10121 | 0.00348 | 295.8392 | 0.243 | 0.06075 |  |  | 303.75 | 0 | 0 | 0 | 0 | 0 | 0 | 0.59959 | 4.5225 | 0.88294 | 88.2941 | 27 | -50 | -50
| 28 | 0.28 | 0.07 | 4.2 | 0.49 | 12 | 23.85 | 35.85 | 0.66527 | 13.9231 | 1.6244 | 0.9282 | 1.989 | 15 | 1.2368 | 0.72147 | 0.363 | 350 | 350 | 3.2585 | 0.95637 | 0.73256 | 0.24067 | 2112.4331 | 0.046392 | 1.9567 | 1.9567 | 2.042 | 280 | 350 | 280 | 350 | 2.8571 | 1.1414 | 1.7157 | 0.39949 | 17.1115 | 5.4134 | 1.2123 | 0.36121 | 0.94115 |  | 0.71402 | 1.1759 | 0.27612 | 0.05608 | 0.12276 | 0.0175 | 0.10121 | 0.00348 | 301.0285 | 0.252 | 0.063 |  |  | 315 | 0 | 0 | 0 | 0 | 0 | 0 | 0.61603 | 4.69 | 0.8839 | 88.39 | 28 | -50 | -50
| 29 | 0.29 | 0.0725 | 4.35 | 0.5075 | 12 | 23.85 | 35.85 | 0.66527 | 13.9231 | 1.6244 | 0.9282 | 1.989 | 15 | 1.281 | 0.74723 | 0.37597 | 350 | 350 | 3.2585 | 0.95637 | 0.73256 | 0.24067 | 2187.8771 | 0.046392 | 1.9913 | 1.9913 | 2.0676 | 290 | 350 | 290 | 350 | 2.8571 | 1.1616 | 1.6955 | 0.40656 | 17.1115 | 5.776 | 1.2123 | 0.3797 | 0.96329 |  | 0.73306 | 1.1897 | 0.27935 | 0.059111 | 0.12493 | 0.0175 | 0.10121 | 0.00348 | 306.2323 | 0.261 | 0.06525 |  |  | 326.25 | 0 | 0 | 0 | 0 | 0 | 0 | 0.63248 | 4.8575 | 0.88479 | 88.4793 | 29 | -50 | -50
| 30 | 0.3 | 0.075 | 4.5 | 0.525 | 12 | 23.85 | 35.85 | 0.66527 | 13.9231 | 1.6244 | 0.9282 | 1.989 | 15 | 1.3251 | 0.773 | 0.38893 | 350 | 350 | 3.2585 | 0.95637 | 0.73256 | 0.24067 | 2263.3212 | 0.046392 | 2.0253 | 2.0253 | 2.0929 | 300 | 350 | 300 | 350 | 2.8571 | 1.1815 | 1.6757 | 0.41351 | 17.1115 | 6.1501 | 1.2123 | 0.39858 | 0.98483 |  | 0.75194 | 1.2029 | 0.28246 | 0.062195 | 0.12707 | 0.0175 | 0.10121 | 0.00348 | 311.4517 | 0.27 | 0.0675 |  |  | 337.5 | 0 | 0 | 0 | 0 | 0 | 0 | 0.64895 | 5.025 | 0.88563 | 88.5626 | 30 | -50 | -50
| 31 | 0.31 | 0.0775 | 4.65 | 0.5425 | 12 | 23.85 | 35.85 | 0.66527 | 13.9231 | 1.6244 | 0.9282 | 1.989 | 15 | 1.3693 | 0.79877 | 0.40189 | 350 | 350 | 3.2585 | 0.95637 | 0.73256 | 0.24067 | 2338.7652 | 0.046392 | 2.0588 | 2.0588 | 2.1177 | 310 | 350 | 310 | 350 | 2.8571 | 1.201 | 1.6562 | 0.42034 | 17.1115 | 6.536 | 1.2123 | 0.41785 | 1.0058 |  | 0.77066 | 1.2157 | 0.28545 | 0.065331 | 0.12917 | 0.0175 | 0.10121 | 0.00348 | 316.6877 | 0.279 | 0.06975 |  |  | 348.75 | 0 | 0 | 0 | 0 | 0 | 0 | 0.66544 | 5.1925 | 0.8864 | 88.6404 | 31 | -50 | -50
| 32 | 0.32 | 0.08 | 4.8 | 0.56 | 12 | 23.85 | 35.85 | 0.66527 | 13.9231 | 1.6244 | 0.9282 | 1.989 | 15 | 1.4135 | 0.82453 | 0.41486 | 350 | 350 | 3.2585 | 0.95637 | 0.73256 | 0.24067 | 2414.2092 | 0.046392 | 2.0918 | 2.0918 | 2.1421 | 320 | 350 | 320 | 350 | 2.8571 | 1.2202 | 1.6369 | 0.42707 | 17.1115 | 6.9335 | 1.2123 | 0.4375 | 1.0262 |  | 0.78923 | 1.2279 | 0.28833 | 0.068517 | 0.13123 | 0.0175 | 0.10121 | 0.00348 | 321.941 | 0.288 | 0.072 |  |  | 360 | 0 | 0 | 0 | 0 | 0 | 0 | 0.68194 | 5.36 | 0.88713 | 88.7132 | 32 | -50 | -50
| 33 | 0.33 | 0.0825 | 4.95 | 0.5775 | 12 | 23.85 | 35.85 | 0.66527 | 13.9231 | 1.6244 | 0.9282 | 1.989 | 15 | 1.4577 | 0.8503 | 0.42782 | 350 | 350 | 3.2585 | 0.95637 | 0.73256 | 0.24067 | 2489.6533 | 0.046392 | 2.1242 | 2.1242 | 2.1661 | 330 | 350 | 330 | 350 | 2.8571 | 1.2391 | 1.618 | 0.43369 | 17.1115 | 7.3427 | 1.2123 | 0.45753 | 1.046 |  | 0.80766 | 1.2397 | 0.2911 | 0.071754 | 0.13327 | 0.0175 | 0.10121 | 0.00348 | 327.2124 | 0.297 | 0.07425 |  |  | 371.25 | 0 | 0 | 0 | 0 | 0 | 0 | 0.69846 | 5.5275 | 0.88781 | 88.7815 | 33 | -50 | -50
| 34 | 0.34 | 0.085 | 5.1 | 0.595 | 12 | 23.85 | 35.85 | 0.66527 | 13.9231 | 1.6244 | 0.9282 | 1.989 | 15 | 1.5018 | 0.87607 | 0.44079 | 350 | 350 | 3.2585 | 0.95637 | 0.73256 | 0.24067 | 2565.0973 | 0.046392 | 2.1561 | 2.1561 | 2.1897 | 340 | 350 | 340 | 350 | 2.8571 | 1.2578 | 1.5994 | 0.44021 | 17.1115 | 7.7635 | 1.2123 | 0.47796 | 1.0653 |  | 0.82594 | 1.2511 | 0.29377 | 0.07504 | 0.13527 | 0.0175 | 0.10121 | 0.00348 | 332.5027 | 0.306 | 0.0765 |  |  | 382.5 | 0 | 0 | 0 | 0 | 0 | 0 | 0.715 | 5.695 | 0.88846 | 88.8455 | 34 | -50 | -50
| 35 | 0.35 | 0.0875 | 5.25 | 0.6125 | 12 | 23.85 | 35.85 | 0.66527 | 13.9231 | 1.6244 | 0.9282 | 1.989 | 15 | 1.546 | 0.90183 | 0.45375 | 350 | 350 | 3.2585 | 0.95637 | 0.73256 | 0.24067 | 2640.5413 | 0.046392 | 2.1876 | 2.1876 | 2.2131 | 350 | 350 | 350 | 350 | 2.8571 | 1.2761 | 1.581 | 0.44664 | 17.1115 | 8.196 | 1.2123 | 0.49876 | 1.0841 |  | 0.8441 | 1.2621 | 0.29635 | 0.078375 | 0.13725 | 0.0175 | 0.10121 | 0.00348 | 337.8124 | 0.315 | 0.07875 |  |  | 393.75 | 0 | 0 | 0 | 0 | 0 | 0 | 0.73156 | 5.8625 | 0.88906 | 88.9057 | 35 | -50 | -50
| 36 | 0.36 | 0.09 | 5.4 | 0.63 | 12 | 23.85 | 35.85 | 0.66527 | 13.9231 | 1.6244 | 0.9282 | 1.989 | 15 | 1.5902 | 0.9276 | 0.46672 | 350 | 350 | 3.2585 | 0.95637 | 0.73256 | 0.24067 | 2715.9854 | 0.046392 | 2.2187 | 2.2187 | 2.236 | 360 | 350 | 360 | 350 | 2.8571 | 1.2942 | 1.5629 | 0.45298 | 17.1115 | 8.6402 | 1.2123 | 0.51996 | 1.1023 |  | 0.86212 | 1.2726 | 0.29883 | 0.081758 | 0.13919 | 0.0175 | 0.10121 | 0.00348 | 343.142 | 0.324 | 0.081 |  |  | 405 | 0 | 0 | 0 | 0 | 0 | 0 | 0.74814 | 6.03 | 0.88962 | 88.9624 | 36 | -50 | -50
| 37 | 0.37 | 0.0925 | 5.55 | 0.6475 | 12 | 23.85 | 35.85 | 0.66527 | 13.9231 | 1.6244 | 0.9282 | 1.989 | 15 | 1.6343 | 0.95337 | 0.47968 | 350 | 350 | 3.2585 | 0.95637 | 0.73256 | 0.24067 | 2791.4294 | 0.046392 | 2.2493 | 2.2493 | 2.2587 | 370 | 350 | 370 | 350 | 2.8571 | 1.3121 | 1.5451 | 0.45922 | 17.1115 | 9.096 | 1.2123 | 0.54154 | 1.12 |  | 0.88002 | 1.2828 | 0.30121 | 0.085188 | 0.14111 | 0.0175 | 0.10121 | 0.00348 | 348.4921 | 0.333 | 0.08325 |  |  | 416.25 | 0 | 0 | 0 | 0 | 0 | 0 | 0.76474 | 6.1975 | 0.89016 | 89.0159 | 37 | -50 | -50
| 38 | 0.38 | 0.095 | 5.7 | 0.665 | 12 | 23.85 | 35.85 | 0.66527 | 13.9231 | 1.6244 | 0.9282 | 1.989 | 15 | 1.6785 | 0.97913 | 0.49264 | 350 | 350 | 3.2585 | 0.95637 | 0.73256 | 0.24067 | 2866.8735 | 0.046392 | 2.2795 | 2.2795 | 2.2811 | 380 | 350 | 380 | 350 | 2.8571 | 1.3297 | 1.5275 | 0.46539 | 17.1115 | 9.5635 | 1.2123 | 0.5635 | 1.1371 |  | 0.8978 | 1.2926 | 0.30351 | 0.088664 | 0.14301 | 0.0175 | 0.10121 | 0.00348 | 353.8631 | 0.342 | 0.0855 |  |  | 427.5 | 0 | 0 | 0 | 0 | 0 | 0 | 0.78136 | 6.365 | 0.89066 | 89.0663 | 38 | -50 | -50
| 39 | 0.39 | 0.0975 | 5.85 | 0.6825 | 12 | 23.85 | 35.85 | 0.66527 | 13.9231 | 1.6244 | 0.9282 | 1.989 | 15 | 1.7227 | 1.0049 | 0.50561 | 350 | 350 | 3.2585 | 0.95637 | 0.73256 | 0.24067 | 2942.3175 | 0.046392 | 2.3093 | 2.3093 | 2.3032 | 390 | 350 | 390 | 350 | 2.8571 | 1.3471 | 1.5101 | 0.47147 | 17.1115 | 10.0427 | 1.2123 | 0.58585 | 1.1538 |  | 0.91546 | 1.302 | 0.30572 | 0.092187 | 0.14488 | 0.0175 | 0.10121 | 0.00348 | 359.2554 | 0.351 | 0.08775 |  |  | 438.75 | 0 | 0 | 0 | 0 | 0 | 0 | 0.79801 | 6.5325 | 0.89114 | 89.1139 | 39 | -50 | -50
| 40 | 0.4 | 0.1 | 6 | 0.7 | 12 | 23.85 | 35.85 | 0.66527 | 13.9231 | 1.6244 | 0.9282 | 1.989 | 15 | 1.7669 | 1.0307 | 0.51857 | 350 | 350 | 3.2585 | 0.95637 | 0.73256 | 0.24067 | 3017.7615 | 0.046392 | 2.3387 | 2.3387 | 2.3249 | 400 | 350 | 400 | 350 | 2.8571 | 1.3642 | 1.4929 | 0.47748 | 17.1115 | 10.5336 | 1.2123 | 0.60859 | 1.1699 |  | 0.93301 | 1.3111 | 0.30785 | 0.095756 | 0.14672 | 0.0175 | 0.10121 | 0.00348 | 364.6694 | 0.36 | 0.09 |  |  | 450 | 0 | 0 | 0 | 0 | 0 | 0 | 0.81467 | 6.7 | 0.89159 | 89.1589 | 40 | -50 | -50
| 41 | 0.41 | 0.1025 | 6.15 | 0.7175 | 12 | 23.85 | 35.85 | 0.66527 | 13.9231 | 1.6244 | 0.9282 | 1.989 | 15 | 1.811 | 1.0564 | 0.53154 | 350 | 350 | 3.2585 | 0.95637 | 0.73256 | 0.24067 | 3093.2056 | 0.046392 | 2.3677 | 2.3677 | 2.3465 | 410 | 350 | 410 | 350 | 2.8571 | 1.3812 | 1.476 | 0.48341 | 17.1115 | 11.0361 | 1.2123 | 0.63171 | 1.1855 |  | 0.95045 | 1.3198 | 0.3099 | 0.099369 | 0.14855 | 0.0175 | 0.10121 | 0.00348 | 370.1053 | 0.369 | 0.09225 |  |  | 461.25 | 0 | 0 | 0 | 0 | 0 | 0 | 0.83136 | 6.8675 | 0.89202 | 89.2016 | 41 | -50 | -50
| 42 | 0.42 | 0.105 | 6.3 | 0.735 | 12 | 23.85 | 35.85 | 0.66527 | 13.9231 | 1.6244 | 0.9282 | 1.989 | 15 | 1.8552 | 1.0822 | 0.5445 | 350 | 350 | 3.2585 | 0.95637 | 0.73256 | 0.24067 | 3168.6496 | 0.046392 | 2.3964 | 2.3964 | 2.3677 | 420 | 350 | 420 | 350 | 2.8571 | 1.3979 | 1.4592 | 0.48927 | 17.1115 | 11.5503 | 1.2123 | 0.65522 | 1.2007 |  | 0.96778 | 1.3282 | 0.31188 | 0.10303 | 0.15035 | 0.0175 | 0.10121 | 0.00348 | 375.5634 | 0.378 | 0.0945 |  |  | 472.5 | 0 | 0 | 0 | 0 | 0 | 0 | 0.84806 | 7.035 | 0.89242 | 89.242 | 42 | -50 | -50
| 43 | 0.43 | 0.1075 | 6.45 | 0.7525 | 12 | 23.85 | 35.85 | 0.66527 | 13.9231 | 1.6244 | 0.9282 | 1.989 | 15 | 1.8994 | 1.108 | 0.55747 | 350 | 350 | 3.2585 | 0.95637 | 0.73256 | 0.24067 | 3244.0937 | 0.046392 | 2.4248 | 2.4248 | 2.3887 | 430 | 350 | 430 | 350 | 2.8571 | 1.4145 | 1.4427 | 0.49506 | 17.1115 | 12.0761 | 1.2123 | 0.67911 | 1.2153 |  | 0.98501 | 1.3363 | 0.31377 | 0.10673 | 0.15213 | 0.0175 | 0.10121 | 0.00348 | 381.044 | 0.387 | 0.09675 |  |  | 483.75 | 0 | 0 | 0 | 0 | 0 | 0 | 0.86479 | 7.2025 | 0.8928 | 89.2802 | 43 | -50 | -50
| 44 | 0.44 | 0.11 | 6.6 | 0.77 | 12 | 23.85 | 35.85 | 0.66527 | 13.9231 | 1.6244 | 0.9282 | 1.989 | 15 | 1.9435 | 1.1337 | 0.57043 | 350 | 350 | 3.2585 | 0.95637 | 0.73256 | 0.24067 | 3319.5377 | 0.046392 | 2.4528 | 2.4528 | 2.4095 | 440 | 350 | 440 | 350 | 2.8571 | 1.4308 | 1.4263 | 0.50078 | 17.1115 | 12.6136 | 1.2123 | 0.70339 | 1.2295 |  | 1.0021 | 1.3441 | 0.3156 | 0.11047 | 0.15388 | 0.0175 | 0.10121 | 0.00348 | 386.5474 | 0.396 | 0.099 |  |  | 495 | 0 | 0 | 0 | 0 | 0 | 0 | 0.88155 | 7.37 | 0.89317 | 89.3166 | 44 | -50 | -50
| 45 | 0.45 | 0.1125 | 6.75 | 0.7875 | 12 | 23.85 | 35.85 | 0.66527 | 13.9231 | 1.6244 | 0.9282 | 1.989 | 15 | 1.9877 | 1.1595 | 0.5834 | 350 | 350 | 3.2585 | 0.95637 | 0.73256 | 0.24067 | 3394.9817 | 0.046392 | 2.4805 | 2.4805 | 2.43 | 450 | 350 | 450 | 350 | 2.8571 | 1.447 | 1.4102 | 0.50644 | 17.1115 | 13.1628 | 1.2123 | 0.72806 | 1.2432 |  | 1.0192 | 1.3515 | 0.31735 | 0.11426 | 0.15562 | 0.0175 | 0.10121 | 0.00348 | 392.0736 | 0.405 | 0.10125 |  |  | 506.25 | 0 | 0 | 0 | 0 | 0 | 0 | 0.89832 | 7.5375 | 0.89351 | 89.3511 | 45 | -50 | -50
| 46 | 0.46 | 0.115 | 6.9 | 0.805 | 12 | 23.85 | 35.85 | 0.66527 | 13.9231 | 1.6244 | 0.9282 | 1.989 | 15 | 2.0319 | 1.1853 | 0.59636 | 350 | 350 | 3.2585 | 0.95637 | 0.73256 | 0.24067 | 3470.4258 | 0.046392 | 2.5079 | 2.5079 | 2.4503 | 460 | 350 | 460 | 350 | 2.8571 | 1.463 | 1.3942 | 0.51204 | 17.1115 | 13.7236 | 1.2123 | 0.75311 | 1.2564 |  | 1.0361 | 1.3587 | 0.31903 | 0.11809 | 0.15734 | 0.0175 | 0.10121 | 0.00348 | 397.623 | 0.414 | 0.1035 |  |  | 517.5 | 0 | 0 | 0 | 0 | 0 | 0 | 0.91512 | 7.705 | 0.89384 | 89.3839 | 46 | -50 | -50
| 47 | 0.47 | 0.1175 | 7.05 | 0.8225 | 12 | 23.85 | 35.85 | 0.66527 | 13.9231 | 1.6244 | 0.9282 | 1.989 | 15 | 2.0761 | 1.211 | 0.60932 | 350 | 350 | 3.2585 | 0.95637 | 0.73256 | 0.24067 | 3545.8698 | 0.046392 | 2.5351 | 2.5351 | 2.4704 | 470 | 350 | 470 | 350 | 2.8571 | 1.4788 | 1.3784 | 0.51757 | 17.1115 | 14.2962 | 1.2123 | 0.77855 | 1.2691 |  | 1.053 | 1.3656 | 0.32065 | 0.12196 | 0.15904 | 0.0175 | 0.10121 | 0.00348 | 403.1957 | 0.423 | 0.10575 |  |  | 528.75 | 0 | 0 | 0 | 0 | 0 | 0 | 0.93195 | 7.8725 | 0.89415 | 89.4151 | 47 | -50 | -50
| 48 | 0.48 | 0.12 | 7.2 | 0.84 | 12 | 23.85 | 35.85 | 0.66527 | 13.9231 | 1.6244 | 0.9282 | 1.989 | 15 | 2.1202 | 1.2368 | 0.62229 | 350 | 350 | 3.2585 | 0.95637 | 0.73256 | 0.24067 | 3621.3138 | 0.046392 | 2.5619 | 2.5619 | 2.4903 | 480 | 350 | 480 | 350 | 2.8571 | 1.4944 | 1.3627 | 0.52305 | 17.1115 | 14.8803 | 1.2123 | 0.80437 | 1.2814 |  | 1.0697 | 1.3722 | 0.3222 | 0.12587 | 0.16073 | 0.0175 | 0.10121 | 0.00348 | 408.7917 | 0.432 | 0.108 |  |  | 540 | 0 | 0 | 0 | 0 | 0 | 0 | 0.94879 | 8.04 | 0.89445 | 89.4447 | 48 | -50 | -50
| 49 | 0.49 | 0.1225 | 7.35 | 0.8575 | 12 | 23.85 | 35.85 | 0.66527 | 13.9231 | 1.6244 | 0.9282 | 1.989 | 15 | 2.1644 | 1.2626 | 0.63525 | 350 | 350 | 3.2585 | 0.95637 | 0.73256 | 0.24067 | 3696.7579 | 0.046392 | 2.5884 | 2.5884 | 2.51 | 490 | 350 | 490 | 350 | 2.8571 | 1.5099 | 1.3472 | 0.52847 | 17.1115 | 15.4762 | 1.2123 | 0.83058 | 1.2933 |  | 1.0864 | 1.3785 | 0.32368 | 0.12983 | 0.16239 | 0.0175 | 0.10121 | 0.00348 | 414.4113 | 0.441 | 0.11025 |  |  | 551.25 | 0 | 0 | 0 | 0 | 0 | 0 | 0.96566 | 8.2075 | 0.89473 | 89.473 | 49 | -50 | -50
| 50 | 0.5 | 0.125 | 7.5 | 0.875 | 12 | 23.85 | 35.85 | 0.66527 | 13.9231 | 1.6244 | 0.9282 | 1.989 | 15 | 2.2086 | 1.2883 | 0.64822 | 350 | 350 | 3.2585 | 0.95637 | 0.73256 | 0.24067 | 3772.2019 | 0.046392 | 2.6147 | 2.6147 | 2.5294 | 500 | 350 | 500 | 350 | 2.8571 | 1.5253 | 1.3319 | 0.53384 | 17.1115 | 16.0837 | 1.2123 | 0.85717 | 1.3046 |  | 1.103 | 1.3845 | 0.3251 | 0.13382 | 0.16404 | 0.0175 | 0.10121 | 0.00348 | 420.0545 | 0.45 | 0.1125 |  |  | 562.5 | 0 | 0 | 0 | 0 | 0 | 0 | 0.98255 | 8.375 | 0.895 | 89.4999 | 50 | -50 | -50
| 51 | 0.51 | 0.1275 | 7.65 | 0.8925 | 12 | 23.85 | 35.85 | 0.66527 | 13.9231 | 1.6244 | 0.9282 | 1.989 | 15 | 2.2527 | 1.3141 | 0.66118 | 350 | 350 | 3.2585 | 0.95637 | 0.73256 | 0.24067 | 3847.646 | 0.046392 | 2.6407 | 2.6407 | 2.5487 | 510 | 350 | 510 | 350 | 2.8571 | 1.5404 | 1.3167 | 0.53915 | 17.1115 | 16.7029 | 1.2123 | 0.88415 | 1.3156 |  | 1.1195 | 1.3903 | 0.32646 | 0.13786 | 0.16567 | 0.0175 | 0.10121 | 0.00348 | 425.7215 | 0.459 | 0.11475 |  |  | 573.75 | 0 | 0 | 0 | 0 | 0 | 0 | 0.99947 | 8.5425 | 0.89526 | 89.5255 | 51 | -50 | -50
| 52 | 0.52 | 0.13 | 7.8 | 0.91 | 12 | 23.85 | 35.85 | 0.66527 | 13.9231 | 1.6244 | 0.9282 | 1.989 | 15 | 2.2969 | 1.3399 | 0.67415 | 350 | 350 | 3.2585 | 0.95637 | 0.73256 | 0.24067 | 3923.09 | 0.046392 | 2.6665 | 2.6665 | 2.5678 | 520 | 350 | 520 | 350 | 2.8571 | 1.5555 | 1.3017 | 0.54441 | 17.1115 | 17.3337 | 1.2123 | 0.91152 | 1.326 |  | 1.1359 | 1.3958 | 0.32776 | 0.14193 | 0.16729 | 0.0175 | 0.10121 | 0.00348 | 431.4123 | 0.468 | 0.117 |  |  | 585 | 0 | 0 | 0 | 0 | 0 | 0 | 1.0164 | 8.71 | 0.8955 | 89.55 | 52 | -50 | -50
| 53 | 0.53 | 0.1325 | 7.95 | 0.9275 | 12 | 23.85 | 35.85 | 0.66527 | 13.9231 | 1.6244 | 0.9282 | 1.989 | 15 | 2.3411 | 1.3656 | 0.68711 | 350 | 350 | 3.2585 | 0.95637 | 0.73256 | 0.24067 | 3998.534 | 0.046392 | 2.692 | 2.692 | 2.5867 | 530 | 350 | 530 | 350 | 2.8571 | 1.5703 | 1.2868 | 0.54962 | 17.1115 | 17.9762 | 1.2123 | 0.93927 | 1.3361 |  | 1.1523 | 1.4011 | 0.329 | 0.14605 | 0.16889 | 0.0175 | 0.10121 | 0.00348 | 437.127 | 0.477 | 0.11925 |  |  | 596.25 | 0 | 0 | 0 | 0 | 0 | 0 | 1.0334 | 8.8775 | 0.89573 | 89.5733 | 53 | -50 | -50
| 54 | 0.54 | 0.135 | 8.1 | 0.945 | 12 | 23.85 | 35.85 | 0.66527 | 13.9231 | 1.6244 | 0.9282 | 1.989 | 15 | 2.3853 | 1.3914 | 0.70007 | 350 | 350 | 3.2585 | 0.95637 | 0.73256 | 0.24067 | 4073.9781 | 0.046392 | 2.7173 | 2.7173 | 2.6054 | 540 | 350 | 540 | 350 | 2.8571 | 1.5851 | 1.2721 | 0.55478 | 17.1115 | 18.6304 | 1.2123 | 0.9674 | 1.3457 |  | 1.1685 | 1.4061 | 0.33018 | 0.1502 | 0.17048 | 0.0175 | 0.10121 | 0.00348 | 442.8656 | 0.486 | 0.1215 |  |  | 607.5 | 0 | 0 | 0 | 0 | 0 | 0 | 1.0504 | 9.045 | 0.89596 | 89.5956 | 54 | -50 | -50
| 55 | 0.55 | 0.1375 | 8.25 | 0.9625 | 12 | 23.85 | 35.85 | 0.66527 | 13.9231 | 1.6244 | 0.9282 | 1.989 | 15 | 2.4294 | 1.4172 | 0.71304 | 350 | 350 | 3.2585 | 0.95637 | 0.73256 | 0.24067 | 4149.4221 | 0.046392 | 2.7423 | 2.7423 | 2.624 | 550 | 350 | 550 | 350 | 2.8571 | 1.5997 | 1.2574 | 0.55989 | 17.1115 | 19.2963 | 1.2123 | 0.99593 | 1.3549 |  | 1.1847 | 1.4109 | 0.3313 | 0.15439 | 0.17205 | 0.0175 | 0.10121 | 0.00348 | 448.6283 | 0.495 | 0.12375 |  |  | 618.75 | 0 | 0 | 0 | 0 | 0 | 0 | 1.0674 | 9.2125 | 0.89617 | 89.6168 | 55 | -50 | -50
| 56 | 0.56 | 0.14 | 8.4 | 0.98 | 12 | 23.85 | 35.85 | 0.66527 | 13.9231 | 1.6244 | 0.9282 | 1.989 | 15 | 2.4736 | 1.4429 | 0.726 | 350 | 350 | 3.2585 | 0.95637 | 0.73256 | 0.24067 | 4224.8662 | 0.046392 | 2.7672 | 2.7672 | 2.6423 | 560 | 350 | 560 | 350 | 2.8571 | 1.6142 | 1.243 | 0.56496 | 17.1115 | 19.9738 | 1.2123 | 1.0248 | 1.3636 |  | 1.2008 | 1.4155 | 0.33237 | 0.15862 | 0.1736 | 0.0175 | 0.10121 | 0.00348 | 454.415 | 0.504 | 0.126 |  |  | 630 | 0 | 0 | 0 | 0 | 0 | 0 | 1.0844 | 9.38 | 0.89637 | 89.6371 | 56 | -50 | -50
| 57 | 0.57 | 0.1425 | 8.55 | 0.9975 | 12 | 23.85 | 35.85 | 0.66527 | 13.9231 | 1.6244 | 0.9282 | 1.989 | 15 | 2.5178 | 1.4687 | 0.73897 | 350 | 350 | 3.2585 | 0.95637 | 0.73256 | 0.24067 | 4300.3102 | 0.046392 | 2.7918 | 2.7918 | 2.6606 | 570 | 350 | 570 | 350 | 2.8571 | 1.6285 | 1.2286 | 0.56998 | 17.1115 | 20.663 | 1.2123 | 1.0541 | 1.372 |  | 1.2169 | 1.4198 | 0.33338 | 0.16289 | 0.17515 | 0.0175 | 0.10121 | 0.00348 | 460.2259 | 0.513 | 0.12825 |  |  | 641.25 | 0 | 0 | 0 | 0 | 0 | 0 | 1.1015 | 9.5475 | 0.89657 | 89.6565 | 57 | -50 | -50
| 58 | 0.58 | 0.145 | 8.7 | 1.015 | 12 | 23.85 | 35.85 | 0.66527 | 13.9231 | 1.6244 | 0.9282 | 1.989 | 15 | 2.5619 | 1.4945 | 0.75193 | 350 | 350 | 3.2585 | 0.95637 | 0.73256 | 0.24067 | 4375.7542 | 0.046392 | 2.8161 | 2.8161 | 2.6786 | 580 | 350 | 580 | 350 | 2.8571 | 1.6427 | 1.2144 | 0.57496 | 17.1115 | 21.3638 | 1.2123 | 1.0838 | 1.3799 |  | 1.2329 | 1.4239 | 0.33434 | 0.16719 | 0.17668 | 0.0175 | 0.10121 | 0.00348 | 466.0608 | 0.522 | 0.1305 |  |  | 652.5 | 0 | 0 | 0 | 0 | 0 | 0 | 1.1186 | 9.715 | 0.89675 | 89.675 | 58 | -50 | -50
| 59 | 0.59 | 0.1475 | 8.85 | 1.0325 | 12 | 23.85 | 35.85 | 0.66527 | 13.9231 | 1.6244 | 0.9282 | 1.989 | 15 | 2.6061 | 1.5202 | 0.7649 | 350 | 350 | 3.2585 | 0.95637 | 0.73256 | 0.24067 | 4451.1983 | 0.046392 | 2.8403 | 2.8403 | 2.6965 | 590 | 350 | 590 | 350 | 2.8571 | 1.6568 | 1.2003 | 0.5799 | 17.1115 | 22.0763 | 1.2123 | 1.1139 | 1.3874 |  | 1.2488 | 1.4277 | 0.33525 | 0.17153 | 0.17819 | 0.0175 | 0.10121 | 0.00348 | 471.9199 | 0.531 | 0.13275 |  |  | 663.75 | 0 | 0 | 0 | 0 | 0 | 0 | 1.1357 | 9.8825 | 0.89693 | 89.6928 | 59 | -50 | -50
| 60 | 0.6 | 0.15 | 9 | 1.05 | 12 | 23.85 | 35.85 | 0.66527 | 13.9231 | 1.6244 | 0.9282 | 1.989 | 15 | 2.6503 | 1.546 | 0.77786 | 350 | 350 | 3.2585 | 0.95637 | 0.73256 | 0.24067 | 4526.6423 | 0.046392 | 2.8643 | 2.8643 | 2.7143 | 600 | 350 | 600 | 350 | 2.8571 | 1.6708 | 1.1863 | 0.58479 | 17.1115 | 22.8005 | 1.2123 | 1.1443 | 1.3944 |  | 1.2646 | 1.4314 | 0.3361 | 0.17591 | 0.1797 | 0.0175 | 0.10121 | 0.00348 | 477.8032 | 0.54 | 0.135 |  |  | 675 | 0 | 0 | 0 | 0 | 0 | 0 | 1.1528 | 10.05 | 0.8971 | 89.7097 | 60 | -50 | -50
| 61 | 0.61 | 0.1525 | 9.15 | 1.0675 | 12 | 23.85 | 35.85 | 0.66527 | 13.9231 | 1.6244 | 0.9282 | 1.989 | 15 | 2.6945 | 1.5718 | 0.79082 | 350 | 350 | 3.2585 | 0.95637 | 0.73256 | 0.24067 | 4602.0863 | 0.046392 | 2.888 | 2.888 | 2.7319 | 610 | 350 | 610 | 350 | 2.8571 | 1.6847 | 1.1724 | 0.58964 | 17.1115 | 23.5364 | 1.2123 | 1.1752 | 1.4011 |  | 1.2804 | 1.4348 | 0.33691 | 0.18033 | 0.18119 | 0.0175 | 0.10121 | 0.00348 | 483.7106 | 0.549 | 0.13725 |  |  | 686.25 | 0 | 0 | 0 | 0 | 0 | 0 | 1.17 | 10.2175 | 0.89726 | 89.7259 | 61 | -50 | -50
| 62 | 0.62 | 0.155 | 9.3 | 1.085 | 12 | 23.85 | 35.85 | 0.66527 | 13.9231 | 1.6244 | 0.9282 | 1.989 | 15 | 2.7386 | 1.5975 | 0.80379 | 350 | 350 | 3.2585 | 0.95637 | 0.73256 | 0.24067 | 4677.5304 | 0.046392 | 2.9116 | 2.9116 | 2.7494 | 620 | 350 | 620 | 350 | 2.8571 | 1.6984 | 1.1587 | 0.59446 | 17.1115 | 24.2839 | 1.2123 | 1.2064 | 1.4074 |  | 1.2961 | 1.438 | 0.33766 | 0.18478 | 0.18267 | 0.0175 | 0.10121 | 0.00348 | 489.6422 | 0.558 | 0.1395 |  |  | 697.5 | 0 | 0 | 0 | 0 | 0 | 0 | 1.1871 | 10.385 | 0.89741 | 89.7414 | 62 | -50 | -50
| 63 | 0.63 | 0.1575 | 9.45 | 1.1025 | 12 | 23.85 | 35.85 | 0.66527 | 13.9231 | 1.6244 | 0.9282 | 1.989 | 15 | 2.7828 | 1.6233 | 0.81675 | 350 | 350 | 3.2585 | 0.95637 | 0.73256 | 0.24067 | 4752.9744 | 0.046392 | 2.935 | 2.935 | 2.7667 | 630 | 350 | 630 | 350 | 2.8571 | 1.7121 | 1.1451 | 0.59923 | 17.1115 | 25.0431 | 1.2123 | 1.238 | 1.4132 |  | 1.3117 | 1.441 | 0.33836 | 0.18927 | 0.18414 | 0.0175 | 0.10121 | 0.00348 | 495.598 | 0.567 | 0.14175 |  |  | 708.75 | 0 | 0 | 0 | 0 | 0 | 0 | 1.2043 | 10.5525 | 0.89756 | 89.7562 | 63 | -50 | -50
| 64 | 0.64 | 0.16 | 9.6 | 1.12 | 12 | 23.85 | 35.85 | 0.66527 | 13.9231 | 1.6244 | 0.9282 | 1.989 | 15 | 2.827 | 1.6491 | 0.82972 | 350 | 350 | 3.2585 | 0.95637 | 0.73256 | 0.24067 | 4828.4185 | 0.046392 | 2.9582 | 2.9582 | 2.7839 | 640 | 350 | 640 | 350 | 2.8571 | 1.7256 | 1.1315 | 0.60397 | 17.1115 | 25.8139 | 1.2123 | 1.27 | 1.4187 |  | 1.3273 | 1.4438 | 0.33901 | 0.1938 | 0.18559 | 0.0175 | 0.10121 | 0.00348 | 501.5779 | 0.576 | 0.144 |  |  | 720 | 0 | 0 | 0 | 0 | 0 | 0 | 1.2216 | 10.72 | 0.8977 | 89.7704 | 64 | -50 | -50
| 65 | 0.65 | 0.1625 | 9.75 | 1.1375 | 12 | 23.85 | 35.85 | 0.66527 | 13.9231 | 1.6244 | 0.9282 | 1.989 | 15 | 2.8711 | 1.6748 | 0.84268 | 350 | 350 | 3.2585 | 0.95637 | 0.73256 | 0.24067 | 4903.8625 | 0.046392 | 2.9812 | 2.9812 | 2.8009 | 650 | 350 | 650 | 350 | 2.8571 | 1.7391 | 1.1181 | 0.60867 | 17.1115 | 26.5965 | 1.2123 | 1.3024 | 1.4238 |  | 1.3428 | 1.4464 | 0.33962 | 0.19836 | 0.18704 | 0.0175 | 0.10121 | 0.00348 | 507.582 | 0.585 | 0.14625 |  |  | 731.25 | 0 | 0 | 0 | 0 | 0 | 0 | 1.2388 | 10.8875 | 0.89784 | 89.784 | 65 | -50 | -50
| 66 | 0.66 | 0.165 | 9.9 | 1.155 | 12 | 23.85 | 35.85 | 0.66527 | 13.9231 | 1.6244 | 0.9282 | 1.989 | 15 | 2.9153 | 1.7006 | 0.85565 | 350 | 350 | 3.2585 | 0.95637 | 0.73256 | 0.24067 | 4979.3065 | 0.046392 | 3.0041 | 3.0041 | 2.8178 | 660 | 350 | 660 | 350 | 2.8571 | 1.7524 | 1.1048 | 0.61333 | 17.1115 | 27.3906 | 1.2123 | 1.3351 | 1.4284 |  | 1.3583 | 1.4487 | 0.34018 | 0.20295 | 0.18847 | 0.0175 | 0.10121 | 0.00348 | 513.6102 | 0.594 | 0.1485 |  |  | 742.5 | 0 | 0 | 0 | 0 | 0 | 0 | 1.2561 | 11.055 | 0.89797 | 89.7969 | 66 | -50 | -50
| 67 | 0.67 | 0.1675 | 10.05 | 1.1725 | 12 | 23.85 | 35.85 | 0.66527 | 13.9231 | 1.6244 | 0.9282 | 1.989 | 15 | 2.9595 | 1.7264 | 0.86861 | 350 | 350 | 3.2585 | 0.95637 | 0.73256 | 0.24067 | 5054.7506 | 0.046392 | 3.0268 | 3.0268 | 2.8346 | 670 | 350 | 670 | 350 | 2.8571 | 1.7656 | 1.0915 | 0.61796 | 17.1115 | 28.1965 | 1.2123 | 1.3683 | 1.4327 |  | 1.3737 | 1.4509 | 0.34069 | 0.20758 | 0.18989 | 0.0175 | 0.10121 | 0.00348 | 519.6626 | 0.603 | 0.15075 |  |  | 753.75 | 0 | 0 | 0 | 0 | 0 | 0 | 1.2734 | 11.2225 | 0.89809 | 89.8094 | 67 | -50 | -50
| 68 | 0.68 | 0.17 | 10.2 | 1.19 | 12 | 23.85 | 35.85 | 0.66527 | 13.9231 | 1.6244 | 0.9282 | 1.989 | 15 | 3.0037 | 1.7521 | 0.88158 | 350 | 350 | 3.2585 | 0.95637 | 0.73256 | 0.24067 | 5130.1946 | 0.046392 | 3.0493 | 3.0493 | 2.8513 | 680 | 350 | 680 | 350 | 2.8571 | 1.7787 | 1.0784 | 0.62256 | 17.1115 | 29.014 | 1.2123 | 1.4018 | 1.4366 |  | 1.3891 | 1.4529 | 0.34115 | 0.21225 | 0.1913 | 0.0175 | 0.10121 | 0.00348 | 525.7391 | 0.612 | 0.153 |  |  | 765 | 0 | 0 | 0 | 0 | 0 | 0 | 1.2907 | 11.39 | 0.89821 | 89.8213 | 68 | -50 | -50
| 69 | 0.69 | 0.1725 | 10.35 | 1.2075 | 12 | 23.85 | 35.85 | 0.66527 | 13.9231 | 1.6244 | 0.9282 | 1.989 | 15 | 3.0478 | 1.7779 | 0.89454 | 350 | 350 | 3.2585 | 0.95637 | 0.73256 | 0.24067 | 5205.6387 | 0.046392 | 3.0716 | 3.0716 | 2.8678 | 690 | 350 | 690 | 350 | 2.8571 | 1.7918 | 1.0654 | 0.62712 | 17.1115 | 29.8432 | 1.2123 | 1.4357 | 1.4401 |  | 1.4044 | 1.4546 | 0.34157 | 0.21694 | 0.1927 | 0.0175 | 0.10121 | 0.00348 | 531.8396 | 0.621 | 0.15525 |  |  | 776.25 | 0 | 0 | 0 | 0 | 0 | 0 | 1.3081 | 11.5575 | 0.89833 | 89.8326 | 69 | -50 | -50
| 70 | 0.7 | 0.175 | 10.5 | 1.225 | 12 | 23.85 | 35.85 | 0.66527 | 13.9231 | 1.6244 | 0.9282 | 1.989 | 15 | 3.092 | 1.8037 | 0.9075 | 350 | 350 | 3.2585 | 0.95637 | 0.73256 | 0.24067 | 5281.0827 | 0.046392 | 3.0938 | 3.0938 | 2.8843 | 700 | 350 | 700 | 350 | 2.8571 | 1.8047 | 1.0524 | 0.63165 | 17.1115 | 30.6841 | 1.2123 | 1.4701 | 1.4433 |  | 1.4196 | 1.4562 | 0.34194 | 0.22168 | 0.1941 | 0.0175 | 0.10121 | 0.00348 | 537.9642 | 0.63 | 0.1575 |  |  | 787.5 | 0 | 0 | 0 | 0 | 0 | 0 | 1.3255 | 11.725 | 0.89844 | 89.8435 | 70 | -50 | -50
| 71 | 0.71 | 0.1775 | 10.65 | 1.2425 | 12 | 23.85 | 35.85 | 0.66527 | 13.9231 | 1.6244 | 0.9282 | 1.989 | 15 | 3.1362 | 1.8294 | 0.92047 | 350 | 350 | 3.2585 | 0.95637 | 0.73256 | 0.24067 | 5356.5267 | 0.046392 | 3.1158 | 3.1158 | 2.9006 | 710 | 350 | 710 | 350 | 2.8571 | 1.8175 | 1.0396 | 0.63614 | 17.1115 | 31.5366 | 1.2123 | 1.5047 | 1.446 |  | 1.4348 | 1.4576 | 0.34226 | 0.22644 | 0.19548 | 0.0175 | 0.10121 | 0.00348 | 544.1129 | 0.639 | 0.15975 |  |  | 798.75 | 0 | 0 | 0 | 0 | 0 | 0 | 1.3429 | 11.8925 | 0.89854 | 89.854 | 71 | -50 | -50
| 72 | 0.72 | 0.18 | 10.8 | 1.26 | 12 | 23.85 | 35.85 | 0.66527 | 13.9231 | 1.6244 | 0.9282 | 1.989 | 15 | 3.1803 | 1.8552 | 0.93343 | 350 | 350 | 3.2585 | 0.95637 | 0.73256 | 0.24067 | 5431.9708 | 0.046392 | 3.1377 | 3.1377 | 2.9168 | 720 | 350 | 720 | 350 | 2.8571 | 1.8303 | 1.0268 | 0.64061 | 17.1115 | 32.4008 | 1.2123 | 1.5398 | 1.4484 |  | 1.4499 | 1.4588 | 0.34254 | 0.23125 | 0.19685 | 0.0175 | 0.10121 | 0.00348 | 550.2855 | 0.648 | 0.162 |  |  | 810 | 0 | 0 | 0 | 0 | 0 | 0 | 1.3603 | 12.06 | 0.89864 | 89.864 | 72 | -50 | -50
| 73 | 0.73 | 0.1825 | 10.95 | 1.2775 | 12 | 23.85 | 35.85 | 0.66527 | 13.9231 | 1.6244 | 0.9282 | 1.989 | 15 | 3.2245 | 1.881 | 0.9464 | 350 | 350 | 3.2585 | 0.95637 | 0.73256 | 0.24067 | 5507.4148 | 0.046392 | 3.1594 | 3.1594 | 2.9329 | 730 | 350 | 730 | 350 | 2.8571 | 1.843 | 1.0142 | 0.64504 | 17.1115 | 33.2766 | 1.2123 | 1.5753 | 1.4504 |  | 1.465 | 1.4598 | 0.34278 | 0.23608 | 0.19821 | 0.0175 | 0.10121 | 0.00348 | 556.4821 | 0.657 | 0.16425 |  |  | 821.25 | 0 | 0 | 0 | 0 | 0 | 0 | 1.3777 | 12.2275 | 0.89874 | 89.8735 | 73 | -50 | -50
| 74 | 0.74 | 0.185 | 11.1 | 1.295 | 12 | 23.85 | 35.85 | 0.66527 | 13.9231 | 1.6244 | 0.9282 | 1.989 | 15 | 3.2687 | 1.9067 | 0.95936 | 350 | 348.9072 | 3.2585 | 0.95637 | 0.73256 | 0.24067 | 5582.8588 | 0.046392 | 3.1809 | 3.2687 | 3.0138 | 740 | 348.9072 | 740 | 348.9072 | 2.8661 | 1.9067 | 0.95936 | 0.66527 | 17.1115 | 34.1641 | 1.2123 | 1.6111 | 1.3908 |  | 1.5393 | 1.4666 | 0.34438 | 0.26062 | 0.20443 | 0.017445 | 0.1009 | 0.00348 | 586.8739 | 0.666 | 0.1665 |  |  | 832.5 | 0 | 0 | 0 | 0 | 0 | 0 | 1.4194 | 12.395 | 0.89725 | 89.7254 | 74 | -50 | -50
| 75 | 0.75 | 0.1875 | 11.25 | 1.3125 | 12 | 23.85 | 35.85 | 0.66527 | 13.9231 | 1.6244 | 0.9282 | 1.989 | 15 | 3.3129 | 1.9325 | 0.97233 | 350 | 344.2551 | 3.2585 | 0.95637 | 0.73256 | 0.24067 | 5658.3029 | 0.046392 | 3.2024 | 3.3129 | 3.0466 | 750 | 344.2551 | 750 | 344.2551 | 2.9048 | 1.9325 | 0.97233 | 0.66527 | 17.1115 | 35.0633 | 1.2123 | 1.6474 | 1.4286 |  | 1.5601 | 1.4865 | 0.34904 | 0.26772 | 0.20443 | 0.017213 | 0.09955 | 0.00348 | 592.3875 | 0.675 | 0.16875 |  |  | 843.75 | 0 | 0 | 0 | 0 | 0 | 0 | 1.4361 | 12.5625 | 0.89741 | 89.7409 | 75 | -50 | -50
| 76 | 0.76 | 0.19 | 11.4 | 1.33 | 12 | 23.85 | 35.85 | 0.66527 | 13.9231 | 1.6244 | 0.9282 | 1.989 | 15 | 3.357 | 1.9583 | 0.98529 | 350 | 339.7255 | 3.2585 | 0.95637 | 0.73256 | 0.24067 | 5733.7469 | 0.046392 | 3.2236 | 3.357 | 3.0793 | 760 | 339.7255 | 760 | 339.7255 | 2.9436 | 1.9583 | 0.98529 | 0.66527 | 17.1115 | 35.9742 | 1.2123 | 1.684 | 1.467 |  | 1.5809 | 1.5063 | 0.35369 | 0.2749 | 0.20443 | 0.016986 | 0.09824 | 0.00348 | 598.0379 | 0.684 | 0.171 |  |  | 855 | 0 | 0 | 0 | 0 | 0 | 0 | 1.453 | 12.73 | 0.89755 | 89.7551 | 76 | -50 | -50
| 77 | 0.77 | 0.1925 | 11.55 | 1.3475 | 12 | 23.85 | 35.85 | 0.66527 | 13.9231 | 1.6244 | 0.9282 | 1.989 | 15 | 3.4012 | 1.984 | 0.99825 | 350 | 335.3134 | 3.2585 | 0.95637 | 0.73256 | 0.24067 | 5809.191 | 0.046392 | 3.2448 | 3.4012 | 3.112 | 770 | 335.3134 | 770 | 335.3134 | 2.9823 | 1.984 | 0.99825 | 0.66527 | 17.1115 | 36.8967 | 1.2123 | 1.721 | 1.5058 |  | 1.6017 | 1.5261 | 0.35835 | 0.28218 | 0.20443 | 0.016766 | 0.096964 | 0.00348 | 603.8233 | 0.693 | 0.17325 |  |  | 866.25 | 0 | 0 | 0 | 0 | 0 | 0 | 1.4701 | 12.8975 | 0.89768 | 89.7681 | 77 | -50 | -50
| 78 | 0.78 | 0.195 | 11.7 | 1.365 | 12 | 23.85 | 35.85 | 0.66527 | 13.9231 | 1.6244 | 0.9282 | 1.989 | 15 | 3.4454 | 2.0098 | 1.0112 | 350 | 331.0146 | 3.2585 | 0.95637 | 0.73256 | 0.24067 | 5884.635 | 0.046392 | 3.2658 | 3.4454 | 3.1447 | 780 | 331.0146 | 780 | 331.0146 | 3.021 | 2.0098 | 1.0112 | 0.66527 | 17.1115 | 37.8309 | 1.2123 | 1.7584 | 1.5452 |  | 1.6225 | 1.5459 | 0.363 | 0.28956 | 0.20443 | 0.016551 | 0.095721 | 0.00348 | 609.7423 | 0.702 | 0.1755 |  |  | 877.5 | 0 | 0 | 0 | 0 | 0 | 0 | 1.4872 | 13.065 | 0.8978 | 89.78 | 78 | -50 | -50
| 79 | 0.79 | 0.1975 | 11.85 | 1.3825 | 12 | 23.85 | 35.85 | 0.66527 | 13.9231 | 1.6244 | 0.9282 | 1.989 | 15 | 3.4895 | 2.0356 | 1.0242 | 350 | 326.8245 | 3.2585 | 0.95637 | 0.73256 | 0.24067 | 5960.079 | 0.046392 | 3.2866 | 3.4895 | 3.1774 | 790 | 326.8245 | 790 | 326.8245 | 3.0597 | 2.0356 | 1.0242 | 0.66527 | 17.1115 | 38.7768 | 1.2123 | 1.7962 | 1.5851 |  | 1.6433 | 1.5657 | 0.36765 | 0.29703 | 0.20443 | 0.016341 | 0.094509 | 0.00348 | 615.7934 | 0.711 | 0.17775 |  |  | 888.75 | 0 | 0 | 0 | 0 | 0 | 0 | 1.5045 | 13.2325 | 0.89791 | 89.7907 | 79 | -50 | -50
| 80 | 0.8 | 0.2 | 12 | 1.4 | 12 | 23.85 | 35.85 | 0.66527 | 13.9231 | 1.6244 | 0.9282 | 1.989 | 15 | 3.5337 | 2.0613 | 1.0371 | 350 | 322.7392 | 3.2585 | 0.95637 | 0.73256 | 0.24067 | 6035.5231 | 0.046392 | 3.3074 | 3.5337 | 3.2102 | 800 | 322.7392 | 800 | 322.7392 | 3.0985 | 2.0613 | 1.0371 | 0.66527 | 17.1115 | 39.7343 | 1.2123 | 1.8344 | 1.6255 |  | 1.6641 | 1.5856 | 0.37231 | 0.3046 | 0.20443 | 0.016137 | 0.093328 | 0.00348 | 621.9752 | 0.72 | 0.18 |  |  | 900 | 0 | 0 | 0 | 0 | 0 | 0 | 1.522 | 13.4 | 0.898 | 89.8004 | 80 | -50 | -50
| 81 | 0.81 | 0.2025 | 12.15 | 1.4175 | 12 | 23.85 | 35.85 | 0.66527 | 13.9231 | 1.6244 | 0.9282 | 1.989 | 15 | 3.5779 | 2.0871 | 1.0501 | 350 | 318.7548 | 3.2585 | 0.95637 | 0.73256 | 0.24067 | 6110.9671 | 0.046392 | 3.328 | 3.5779 | 3.2429 | 810 | 318.7548 | 810 | 318.7548 | 3.1372 | 2.0871 | 1.0501 | 0.66527 | 17.1115 | 40.7035 | 1.2123 | 1.8729 | 1.6664 |  | 1.6849 | 1.6054 | 0.37696 | 0.31226 | 0.20443 | 0.015938 | 0.092176 | 0.00348 | 628.2864 | 0.729 | 0.18225 |  |  | 911.25 | 0 | 0 | 0 | 0 | 0 | 0 | 1.5395 | 13.5675 | 0.89809 | 89.8091 | 81 | -50 | -50
| 82 | 0.82 | 0.205 | 12.3 | 1.435 | 12 | 23.85 | 35.85 | 0.66527 | 13.9231 | 1.6244 | 0.9282 | 1.989 | 15 | 3.6221 | 2.1129 | 1.0631 | 350 | 314.8675 | 3.2585 | 0.95637 | 0.73256 | 0.24067 | 6186.4111 | 0.046392 | 3.3485 | 3.6221 | 3.2756 | 820 | 314.8675 | 820 | 314.8675 | 3.1759 | 2.1129 | 1.0631 | 0.66527 | 17.1115 | 41.6843 | 1.2123 | 1.9118 | 1.7078 |  | 1.7057 | 1.6252 | 0.38161 | 0.32002 | 0.20443 | 0.015743 | 0.091052 | 0.00348 | 634.7258 | 0.738 | 0.1845 |  |  | 922.5 | 0 | 0 | 0 | 0 | 0 | 0 | 1.5572 | 13.735 | 0.89817 | 89.8169 | 82 | -50 | -50
| 83 | 0.83 | 0.2075 | 12.45 | 1.4525 | 12 | 23.85 | 35.85 | 0.66527 | 13.9231 | 1.6244 | 0.9282 | 1.989 | 15 | 3.6662 | 2.1386 | 1.076 | 350 | 311.0739 | 3.2585 | 0.95637 | 0.73256 | 0.24067 | 6261.8552 | 0.046392 | 3.3688 | 3.6662 | 3.3083 | 830 | 311.0739 | 830 | 311.0739 | 3.2147 | 2.1386 | 1.076 | 0.66527 | 17.1115 | 42.6768 | 1.2123 | 1.9512 | 1.7497 |  | 1.7265 | 1.645 | 0.38627 | 0.32787 | 0.20443 | 0.015554 | 0.089955 | 0.00348 | 641.2921 | 0.747 | 0.18675 |  |  | 933.75 | 0 | 0 | 0 | 0 | 0 | 0 | 1.575 | 13.9025 | 0.89824 | 89.8237 | 83 | -50 | -50
| 84 | 0.84 | 0.21 | 12.6 | 1.47 | 12 | 23.85 | 35.85 | 0.66527 | 13.9231 | 1.6244 | 0.9282 | 1.989 | 15 | 3.7104 | 2.1644 | 1.089 | 350 | 307.3707 | 3.2585 | 0.95637 | 0.73256 | 0.24067 | 6337.2992 | 0.046392 | 3.3891 | 3.7104 | 3.341 | 840 | 307.3707 | 840 | 307.3707 | 3.2534 | 2.1644 | 1.089 | 0.66527 | 17.1115 | 43.681 | 1.2123 | 1.9909 | 1.7921 |  | 1.7473 | 1.6648 | 0.39092 | 0.33582 | 0.20443 | 0.015369 | 0.088884 | 0.00348 | 647.9842 | 0.756 | 0.189 |  |  | 945 | 0 | 0 | 0 | 0 | 0 | 0 | 1.593 | 14.07 | 0.8983 | 89.8296 | 84 | -50 | -50
| 85 | 0.85 | 0.2125 | 12.75 | 1.4875 | 12 | 23.85 | 35.85 | 0.66527 | 13.9231 | 1.6244 | 0.9282 | 1.989 | 15 | 3.7546 | 2.1902 | 1.102 | 350 | 303.7545 | 3.2585 | 0.95637 | 0.73256 | 0.24067 | 6412.7433 | 0.046392 | 3.4092 | 3.7546 | 3.3738 | 850 | 303.7545 | 850 | 303.7545 | 3.2921 | 2.1902 | 1.102 | 0.66527 | 17.1115 | 44.6969 | 1.2123 | 2.031 | 1.835 |  | 1.7681 | 1.6847 | 0.39558 | 0.34387 | 0.20443 | 0.015188 | 0.087838 | 0.00348 | 654.8011 | 0.765 | 0.19125 |  |  | 956.25 | 0 | 0 | 0 | 0 | 0 | 0 | 1.6111 | 14.2375 | 0.89835 | 89.8347 | 85 | -50 | -50
| 86 | 0.86 | 0.215 | 12.9 | 1.505 | 12 | 23.85 | 35.85 | 0.66527 | 13.9231 | 1.6244 | 0.9282 | 1.989 | 15 | 3.7987 | 2.2159 | 1.1149 | 350 | 300.2225 | 3.2585 | 0.95637 | 0.73256 | 0.24067 | 6488.1873 | 0.046392 | 3.4292 | 3.7987 | 3.4065 | 860 | 300.2225 | 860 | 300.2225 | 3.3309 | 2.2159 | 1.1149 | 0.66527 | 17.1115 | 45.7244 | 1.2123 | 2.0715 | 1.8784 |  | 1.7889 | 1.7045 | 0.40023 | 0.35201 | 0.20443 | 0.015011 | 0.086817 | 0.00348 | 661.7417 | 0.774 | 0.1935 |  |  | 967.5 | 0 | 0 | 0 | 0 | 0 | 0 | 1.6292 | 14.405 | 0.89839 | 89.839 | 86 | -50 | -50
| 87 | 0.87 | 0.2175 | 13.05 | 1.5225 | 12 | 23.85 | 35.85 | 0.66527 | 13.9231 | 1.6244 | 0.9282 | 1.989 | 15 | 3.8429 | 2.2417 | 1.1279 | 350 | 296.7717 | 3.2585 | 0.95637 | 0.73256 | 0.24067 | 6563.6313 | 0.046392 | 3.449 | 3.8429 | 3.4392 | 870 | 296.7717 | 870 | 296.7717 | 3.3696 | 2.2417 | 1.1279 | 0.66527 | 17.1115 | 46.7636 | 1.2123 | 2.1123 | 1.9224 |  | 1.8097 | 1.7243 | 0.40488 | 0.36024 | 0.20443 | 0.014839 | 0.085819 | 0.00348 | 668.805 | 0.783 | 0.19575 |  |  | 978.75 | 0 | 0 | 0 | 0 | 0 | 0 | 1.6476 | 14.5725 | 0.89842 | 89.8425 | 87 | -50 | -50
| 88 | 0.88 | 0.22 | 13.2 | 1.54 | 12 | 23.85 | 35.85 | 0.66527 | 13.9231 | 1.6244 | 0.9282 | 1.989 | 15 | 3.8871 | 2.2675 | 1.1409 | 350 | 293.3993 | 3.2585 | 0.95637 | 0.73256 | 0.24067 | 6639.0754 | 0.046392 | 3.4688 | 3.8871 | 3.4719 | 880 | 293.3993 | 880 | 293.3993 | 3.4083 | 2.2675 | 1.1409 | 0.66527 | 17.1115 | 47.8145 | 1.2123 | 2.1536 | 1.9668 |  | 1.8305 | 1.7441 | 0.40954 | 0.36857 | 0.20443 | 0.01467 | 0.084844 | 0.00348 | 675.9901 | 0.792 | 0.198 |  |  | 990 | 0 | 0 | 0 | 0 | 0 | 0 | 1.666 | 14.74 | 0.89845 | 89.8452 | 88 | -50 | -50
| 89 | 0.89 | 0.2225 | 13.35 | 1.5575 | 12 | 23.85 | 35.85 | 0.66527 | 13.9231 | 1.6244 | 0.9282 | 1.989 | 15 | 3.9313 | 2.2932 | 1.1538 | 350 | 290.1026 | 3.2585 | 0.95637 | 0.73256 | 0.24067 | 6714.5194 | 0.046392 | 3.4885 | 3.9313 | 3.5046 | 890 | 290.1026 | 890 | 290.1026 | 3.4471 | 2.2932 | 1.1538 | 0.66527 | 17.1115 | 48.877 | 1.2123 | 2.1952 | 2.0118 |  | 1.8513 | 1.7639 | 0.41419 | 0.37699 | 0.20443 | 0.014505 | 0.08389 | 0.00348 | 683.2962 | 0.801 | 0.20025 |  |  | 1001.25 | 0 | 0 | 0 | 0 | 0 | 0 | 1.6845 | 14.9075 | 0.89847 | 89.8473 | 89 | -50 | -50
| 90 | 0.9 | 0.225 | 13.5 | 1.575 | 12 | 23.85 | 35.85 | 0.66527 | 13.9231 | 1.6244 | 0.9282 | 1.989 | 15 | 3.9754 | 2.319 | 1.1668 | 350 | 286.8793 | 3.2585 | 0.95637 | 0.73256 | 0.24067 | 6789.9635 | 0.046392 | 3.508 | 3.9754 | 3.5373 | 900 | 286.8793 | 900 | 286.8793 | 3.4858 | 2.319 | 1.1668 | 0.66527 | 17.1115 | 49.9512 | 1.2123 | 2.2372 | 2.0572 |  | 1.8721 | 1.7838 | 0.41884 | 0.38551 | 0.20443 | 0.014344 | 0.082958 | 0.00348 | 690.7222 | 0.81 | 0.2025 |  |  | 1012.5 | 0 | 0 | 0 | 0 | 0 | 0 | 1.7032 | 15.075 | 0.89849 | 89.8486 | 90 | -50 | -50
| 91 | 0.91 | 0.2275 | 13.65 | 1.5925 | 12 | 23.85 | 35.85 | 0.66527 | 13.9231 | 1.6244 | 0.9282 | 1.989 | 15 | 4.0196 | 2.3448 | 1.1798 | 350 | 283.7268 | 3.2585 | 0.95637 | 0.73256 | 0.24067 | 6865.4075 | 0.046392 | 3.5274 | 4.0196 | 3.5701 | 910 | 283.7268 | 910 | 283.7268 | 3.5245 | 2.3448 | 1.1798 | 0.66527 | 17.1115 | 51.0371 | 1.2123 | 2.2796 | 2.1032 |  | 1.8929 | 1.8036 | 0.4235 | 0.39413 | 0.20443 | 0.014186 | 0.082047 | 0.00348 | 698.2674 | 0.819 | 0.20475 |  |  | 1023.75 | 0 | 0 | 0 | 0 | 0 | 0 | 1.722 | 15.2425 | 0.89849 | 89.8493 | 91 | -50 | -50
| 92 | 0.92 | 0.23 | 13.8 | 1.61 | 12 | 23.85 | 35.85 | 0.66527 | 13.9231 | 1.6244 | 0.9282 | 1.989 | 15 | 4.0638 | 2.3705 | 1.1927 | 350 | 280.6428 | 3.2585 | 0.95637 | 0.73256 | 0.24067 | 6940.8515 | 0.046392 | 3.5468 | 4.0638 | 3.6028 | 920 | 280.6428 | 920 | 280.6428 | 3.5632 | 2.3705 | 1.1927 | 0.66527 | 17.1115 | 52.1346 | 1.2123 | 2.3224 | 2.1497 |  | 1.9137 | 1.8234 | 0.42815 | 0.40284 | 0.20443 | 0.014032 | 0.081155 | 0.00348 | 705.9311 | 0.828 | 0.207 |  |  | 1035 | 0 | 0 | 0 | 0 | 0 | 0 | 1.7409 | 15.41 | 0.89849 | 89.8493 | 92 | -50 | -50
| 93 | 0.93 | 0.2325 | 13.95 | 1.6275 | 12 | 23.8065 | 35.85 | 0.66527 | 13.9231 | 1.6244 | 0.9282 | 1.989 | 14.971 | 4.1 | 2.3917 | 1.2056 | 350 | 277.9926 | 3.2565 | 0.95753 | 0.733 | 0.24111 | 7003.5081 | 0.046477 | 3.566 | 4.1 | 3.6296 | 930 | 277.9926 |  |  | 3.5972 | 2.3917 | 1.2056 | 0.66487 | 17.1115 | 53.2438 | 1.2123 | 2.3656 | 2.1964 |  | 1.9301 | 1.8408 | 0.43223 | 0.4098 | 0.2043 | 0.0139 | 0.080389 | 0.00348 | 711.8729 | 0.837 | 0.20925 |  |  | 1046.25 | 0 | 0 | 0 | 0 | 0 | 0 | 1.7581 | 15.5474 | 0.89841 | 89.8407 | 93 | 277.9926 | 13.9679
| 94 | 0.94 | 0.235 | 14.1 | 1.645 | 12 | 23.5676 | 35.85 | 0.66527 | 13.9231 | 1.6244 | 0.9282 | 1.989 | 14.8118 | 4.1 | 2.3917 | 1.2178 | 350 | 277.0514 | 3.2455 | 0.96396 | 0.73543 | 0.24355 | 7007.7785 | 0.046948 | 3.5851 | 4.1 | 3.6296 | 940 | 277.0514 |  |  | 3.6094 | 2.3917 | 1.2178 | 0.66261 | 17.1115 | 54.3646 | 1.2123 | 2.4092 | 2.2426 |  | 1.9269 | 1.8469 | 0.43368 | 0.40841 | 0.20361 | 0.013853 | 0.080116 | 0.00348 | 709.4745 | 0.846 | 0.2115 |  |  | 1057.5 | 0 | 0 | 0 | 0 | 0 | 0 | 1.767 | 15.5474 | 0.89795 | 89.7948 | 94 | -50 | -50
| 95 | 0.95 | 0.2375 | 14.25 | 1.6625 | 12 | 23.3338 | 35.85 | 0.66527 | 13.9231 | 1.6244 | 0.9282 | 1.989 | 14.6558 | 4.1 | 2.3917 | 1.23 | 350 | 276.1177 | 3.2345 | 0.97034 | 0.7378 | 0.246 | 7012.0489 | 0.047418 | 3.6041 | 4.1 | 3.6296 | 950 | 276.1177 |  |  | 3.6216 | 2.3917 | 1.23 | 0.66038 | 17.1115 | 55.4972 | 1.2123 | 2.4531 | 2.2891 |  | 1.9236 | 1.853 | 0.43511 | 0.40704 | 0.20293 | 0.013806 | 0.079846 | 0.00348 | 707.0952 | 0.855 | 0.21375 |  |  | 1068.75 | 0 | 0 | 0 | 0 | 0 | 0 | 1.7758 | 15.5474 | 0.89749 | 89.7488 | 95 | -50 | -50
| 96 | 0.96 | 0.24 | 14.4 | 1.68 | 12 | 23.1048 | 35.85 | 0.66527 | 13.9231 | 1.6244 | 0.9282 | 1.989 | 14.5032 | 4.1 | 2.3917 | 1.2422 | 350 | 275.1914 | 3.2237 | 0.97667 | 0.74012 | 0.24843 | 7016.3193 | 0.047888 | 3.6231 | 4.1 | 3.6296 | 960 | 275.1914 |  |  | 3.6338 | 2.3917 | 1.2422 | 0.65817 | 17.1115 | 56.6414 | 1.2123 | 2.4975 | 2.3361 |  | 1.9204 | 1.8591 | 0.43653 | 0.40567 | 0.20225 | 0.01376 | 0.079578 | 0.00348 | 704.7347 | 0.864 | 0.216 |  |  | 1080 | 0 | 0 | 0 | 0 | 0 | 0 | 1.7847 | 15.5474 | 0.89703 | 89.7027 | 96 | -50 | -50
| 97 | 0.97 | 0.2425 | 14.55 | 1.6975 | 12 | 22.8805 | 35.85 | 0.66527 | 13.9231 | 1.6244 | 0.9282 | 1.989 | 14.3537 | 4.1 | 2.3917 | 1.2543 | 350 | 274.2724 | 3.2129 | 0.98295 | 0.74239 | 0.25087 | 7020.5897 | 0.048358 | 3.6419 | 4.1 | 3.6296 | 970 | 274.2724 |  |  | 3.646 | 2.3917 | 1.2543 | 0.65597 | 17.1115 | 57.7972 | 1.2123 | 2.5422 | 2.3836 |  | 1.9172 | 1.865 | 0.43793 | 0.40432 | 0.20157 | 0.013714 | 0.079313 | 0.00348 | 702.3929 | 0.873 | 0.21825 |  |  | 1091.25 | 0 | 0 | 0 | 0 | 0 | 0 | 1.7936 | 15.5474 | 0.89657 | 89.6567 | 97 | -50 | -50
| 98 | 0.98 | 0.245 | 14.7 | 1.715 | 12 | 22.6608 | 35.85 | 0.66527 | 13.9231 | 1.6244 | 0.9282 | 1.989 | 14.2072 | 4.1 | 2.3917 | 1.2665 | 350 | 273.3606 | 3.2022 | 0.98918 | 0.74462 | 0.2533 | 7024.8601 | 0.048827 | 3.6606 | 4.1 | 3.6296 | 980 | 273.3606 |  |  | 3.6582 | 2.3917 | 1.2665 | 0.65379 | 17.1115 | 58.9647 | 1.2123 | 2.5873 | 2.4315 |  | 1.914 | 1.871 | 0.43932 | 0.40297 | 0.2009 | 0.013668 | 0.079049 | 0.00348 | 700.0695 | 0.882 | 0.2205 |  |  | 1102.5 | 0 | 0 | 0 | 0 | 0 | 0 | 1.8026 | 15.5474 | 0.89611 | 89.6105 | 98 | -50 | -50
| 99 | 0.99 | 0.2475 | 14.85 | 1.7325 | 12 | 22.4455 | 35.85 | 0.66527 | 13.9231 | 1.6244 | 0.9282 | 1.989 | 14.0637 | 4.1 | 2.3917 | 1.2787 | 350 | 272.456 | 3.1916 | 0.99536 | 0.74679 | 0.25573 | 7029.1306 | 0.049295 | 3.6792 | 4.1 | 3.6296 | 990 | 272.456 |  |  | 3.6703 | 2.3917 | 1.2787 | 0.65162 | 17.1115 | 60.1439 | 1.2123 | 2.6328 | 2.4799 |  | 1.9108 | 1.8768 | 0.44069 | 0.40164 | 0.20023 | 0.013623 | 0.078787 | 0.00348 | 697.7642 | 0.891 | 0.22275 |  |  | 1113.75 | 0 | 0 | 0 | 0 | 0 | 0 | 1.8115 | 15.5474 | 0.89564 | 89.5644 | 99 | -50 | -50
| 100 | 1 | 0.25 | 15 | 1.75 | 12 | 22.2346 | 35.85 | 0.66527 | 13.9231 | 1.6244 | 0.9282 | 1.989 | 13.9231 | 4.1 | 2.3917 | 1.2908 | 350 | 271.5584 | 3.1811 | 1.0015 | 0.74892 | 0.25816 | 7033.401 | 0.049763 | 3.6978 | 4.1 | 3.6296 | 1000 | 271.5584 |  |  | 3.6824 | 2.3917 | 1.2908 | 0.64948 | 17.1115 | 61.3348 | 1.2123 | 2.6787 | 2.5287 |  | 1.9077 | 1.8826 | 0.44204 | 0.40032 | 0.19958 | 0.013578 | 0.078528 | 0.00348 | 695.477 | 0.9 | 0.225 |  |  | 1125 | 0 | 0 | 0 | 0 | 0 | 0 | 1.8205 | 15.5474 | 0.89518 | 89.5181 | 100 | -50 | -50
13.9679
VIN-max
| Step | Iout1 (A) | Iout2 (A) | Pout1 (W) | Pout2 (W) | Vin (V) | Vout-Reflected (V) | Vsw-max (V) | Duty Cycle | Pout1-max (W) |  | Iout-max (A) | Iout2-max (A) | Vout-actual (V) | Isw (A) | Ton-BCM (µs) | Toff-BCM (µs) | Fsw-max-BCM (kHz) | Fsw-BCM (kHz) | Ipri-min-BCM (A) | Toff-min-BCM (µs) |  | Toff-FFB (µs) |  |  |  | Ipri (A) | COMP (V) | Iout (mA) | Fsw (kHz) | Iout (mA) | Fsw (kHz) | Tsw (µs) | Ton (µs) | Toff (µs) | Duty Cycle | Cout1 (µF) for 1% ripple | Output #1 Pk-Pk Ripple (mV) | Cout2 (µF) for 1% ripple | Output #2 Pk-Pk Ripple (mV) | Cin (µF) for 5% ripple |  | Ipri-rms (A) | Isec-rms (A) |  | P-FET-Cond (W) | P-FET-Sw (W) | P-FET-Qg (W) | P-FET-Coss (W) | P-IQ (W) | P-IC-Total (mW) | P-Diode-Cond (W) |  | P-Diode-Leak (W) | P-Diode-Snubber (W) | P-Diode-Total (W) | PCu-pri (W) | PCu-sec (W) |  | Core Loss (W) | P-LeakL-Clamp/Snub (W) | P-Trans-Total (W) | P-Loss-Total (W) | Pout (W) | Efficiency | Efficiency (%)
| 0.1 | 1e-09 | 0.00025 | 1.5e-08 | 0.00175 | 17 | 23.85 | 40.85 | 0.58384 | 17.3101 | 2.0195 | 1.154 | 2.4729 | 15 | 0.0003712 | 0.00015285 | 0.00010895 | 350 | 350 | 4.0512 | 1.189 | 1.1323 | 0.24067 | 10 | 0.046392 | 0.037797 | 0.82 | 1.0057 | 1e-06 | 10 | 1e-06 | 10 | 100 | 0.33765 | 99.6624 | 0.0033765 | 10.0141 | 3e-09 | 0.70948 | 0.00075113 | 0.014399 | [26 empty] | -50
| 1 | 0.01 | 0.0025 | 0.15 | 0.0175 | 17 | 23.85 | 40.85 | 0.58384 | 17.3101 | 2.0195 | 1.154 | 2.4729 | 15 | 0.035528 | 0.014629 | 0.010428 | 350 | 350 | 4.0512 | 1.189 | 1.1323 | 0.24067 | 75.444 | 0.046392 | 0.36978 | 0.82 | 1.0431 | 10 | 75.444 | 10 | 75.444 | 13.2549 | 0.33765 | 12.9172 | 0.025473 | 10.0141 | 0.033414 | 0.70948 | 0.0076129 | 0.17863 | [26 empty] | -50
| 2 | 0.02 | 0.005 | 0.3 | 0.035 | 17 | 23.85 | 40.85 | 0.58384 | 17.3101 | 2.0195 | 1.154 | 2.4729 | 15 | 0.071057 | 0.029259 | 0.020855 | 350 | 350 | 4.0512 | 1.189 | 1.1323 | 0.24067 | 150.8881 | 0.046392 | 0.52294 | 0.82 | 1.0862 | 20 | 150.8881 | 20 | 150.8881 | 6.6274 | 0.33765 | 6.2898 | 0.050947 | 10.0141 | 0.073656 | 0.70948 | 0.015451 | 0.17396 | [26 empty] | -50
| 3 | 0.03 | 0.0075 | 0.45 | 0.0525 | 17 | 23.85 | 40.85 | 0.58384 | 17.3101 | 2.0195 | 1.154 | 2.4729 | 15 | 0.10659 | 0.043888 | 0.031283 | 350 | 350 | 4.0512 | 1.189 | 1.1323 | 0.24067 | 226.3321 | 0.046392 | 0.64047 | 0.82 | 1.1293 | 30 | 226.3321 | 30 | 226.3321 | 4.4183 | 0.33765 | 4.0806 | 0.07642 | 10.0141 | 0.12073 | 0.70948 | 0.023516 | 0.16929 | [26 empty] | -50
| 4 | 0.04 | 0.01 | 0.6 | 0.07 | 17 | 23.85 | 40.85 | 0.58384 | 17.3101 | 2.0195 | 1.154 | 2.4729 | 15 | 0.14211 | 0.058517 | 0.041711 | 350 | 350 | 4.0512 | 1.189 | 1.1323 | 0.24067 | 301.7762 | 0.046392 | 0.73955 | 0.82 | 1.1724 | 40 | 301.7762 | 40 | 301.7762 | 3.3137 | 0.33765 | 2.9761 | 0.10189 | 10.0141 | 0.17462 | 0.70948 | 0.031806 | 0.16462 | [26 empty] | -50
| 5 | 0.05 | 0.0125 | 0.75 | 0.0875 | 17 | 23.85 | 40.85 | 0.58384 | 17.3101 | 2.0195 | 1.154 | 2.4729 | 15 | 0.17764 | 0.073147 | 0.052138 | 350 | 350 | 4.0512 | 1.189 | 1.1323 | 0.24067 | 377.2202 | 0.046392 | 0.82685 | 0.82685 | 1.2051 | 50 | 350 | 50 | 350 | 2.8571 | 0.34047 | 2.5167 | 0.11916 | 10.0141 | 0.23535 | 0.70948 | 0.040322 | 0.17401 | [26 empty] | -50
| 6 | 0.06 | 0.015 | 0.9 | 0.105 | 17 | 23.85 | 40.85 | 0.58384 | 17.3101 | 2.0195 | 1.154 | 2.4729 | 15 | 0.21317 | 0.087776 | 0.062566 | 350 | 350 | 4.0512 | 1.189 | 1.1323 | 0.24067 | 452.6642 | 0.046392 | 0.90576 | 0.90576 | 1.2635 | 60 | 350 | 60 | 350 | 2.8571 | 0.37296 | 2.4842 | 0.13054 | 10.0141 | 0.3029 | 0.70948 | 0.049063 | 0.20612 | [26 empty] | -50
| 7 | 0.07 | 0.0175 | 1.05 | 0.1225 | 17 | 23.85 | 40.85 | 0.58384 | 17.3101 | 2.0195 | 1.154 | 2.4729 | 15 | 0.2487 | 0.10241 | 0.072993 | 350 | 350 | 4.0512 | 1.189 | 1.1323 | 0.24067 | 528.1083 | 0.046392 | 0.97834 | 0.97834 | 1.3173 | 70 | 350 | 70 | 350 | 2.8571 | 0.40284 | 2.4543 | 0.141 | 10.0141 | 0.37728 | 0.70948 | 0.058031 | 0.23758 | [26 empty] | -50
| 8 | 0.08 | 0.02 | 1.2 | 0.14 | 17 | 23.85 | 40.85 | 0.58384 | 17.3101 | 2.0195 | 1.154 | 2.4729 | 15 | 0.28423 | 0.11703 | 0.083421 | 350 | 350 | 4.0512 | 1.189 | 1.1323 | 0.24067 | 603.5523 | 0.046392 | 1.0459 | 1.0459 | 1.3673 | 80 | 350 | 80 | 350 | 2.8571 | 0.43066 | 2.4265 | 0.15073 | 10.0141 | 0.45849 | 0.70948 | 0.067224 | 0.26844 | [26 empty] | -50
| 9 | 0.09 | 0.0225 | 1.35 | 0.1575 | 17 | 23.85 | 40.85 | 0.58384 | 17.3101 | 2.0195 | 1.154 | 2.4729 | 15 | 0.31976 | 0.13166 | 0.093849 | 350 | 350 | 4.0512 | 1.189 | 1.1323 | 0.24067 | 678.9963 | 0.046392 | 1.1093 | 1.1093 | 1.4143 | 90 | 350 | 90 | 350 | 2.8571 | 0.45678 | 2.4004 | 0.15987 | 10.0141 | 0.54653 | 0.70948 | 0.076643 | 0.29874 | [26 empty] | -50
| 10 | 0.1 | 0.025 | 1.5 | 0.175 | 17 | 23.85 | 40.85 | 0.58384 | 17.3101 | 2.0195 | 1.154 | 2.4729 | 15 | 0.35528 | 0.14629 | 0.10428 | 350 | 350 | 4.0512 | 1.189 | 1.1323 | 0.24067 | 754.4404 | 0.046392 | 1.1693 | 1.1693 | 1.4588 | 100 | 350 | 100 | 350 | 2.8571 | 0.48149 | 2.3757 | 0.16852 | 10.0141 | 0.64139 | 0.70948 | 0.086287 | 0.32852 | [26 empty] | -50
| 11 | 0.11 | 0.0275 | 1.65 | 0.1925 | 17 | 23.85 | 40.85 | 0.58384 | 17.3101 | 2.0195 | 1.154 | 2.4729 | 15 | 0.39081 | 0.16092 | 0.1147 | 350 | 350 | 4.0512 | 1.189 | 1.1323 | 0.24067 | 829.8844 | 0.046392 | 1.2264 | 1.2264 | 1.501 | 110 | 350 | 110 | 350 | 2.8571 | 0.50499 | 2.3522 | 0.17675 | 10.0141 | 0.74308 | 0.70948 | 0.096157 | 0.3578 | [26 empty] | -50
| 12 | 0.12 | 0.03 | 1.8 | 0.21 | 17 | 23.85 | 40.85 | 0.58384 | 17.3101 | 2.0195 | 1.154 | 2.4729 | 15 | 0.42634 | 0.17555 | 0.12513 | 350 | 350 | 4.0512 | 1.189 | 1.1323 | 0.24067 | 905.3285 | 0.046392 | 1.2809 | 1.2809 | 1.5414 | 120 | 350 | 120 | 350 | 2.8571 | 0.52745 | 2.3297 | 0.18461 | 10.0141 | 0.8516 | 0.70948 | 0.10625 | 0.3866 | [26 empty] | -50
| 13 | 0.13 | 0.0325 | 1.95 | 0.2275 | 17 | 23.85 | 40.85 | 0.58384 | 17.3101 | 2.0195 | 1.154 | 2.4729 | 15 | 0.46187 | 0.19018 | 0.13556 | 350 | 350 | 4.0512 | 1.189 | 1.1323 | 0.24067 | 980.7725 | 0.046392 | 1.3332 | 1.3332 | 1.5802 | 130 | 350 | 130 | 350 | 2.8571 | 0.54898 | 2.3082 | 0.19214 | 10.0141 | 0.96695 | 0.70948 | 0.11658 | 0.41494 | [26 empty] | -50
| 14 | 0.14 | 0.035 | 2.1 | 0.245 | 17 | 23.85 | 40.85 | 0.58384 | 17.3101 | 2.0195 | 1.154 | 2.4729 | 15 | 0.4974 | 0.20481 | 0.14599 | 350 | 350 | 4.0512 | 1.189 | 1.1323 | 0.24067 | 1056.2165 | 0.046392 | 1.3836 | 1.3836 | 1.6175 | 140 | 350 | 140 | 350 | 2.8571 | 0.56971 | 2.2874 | 0.1994 | 10.0141 | 1.0891 | 0.70948 | 0.12712 | 0.44285 | [26 empty] | -50
| 15 | 0.15 | 0.0375 | 2.25 | 0.2625 | 17 | 23.85 | 40.85 | 0.58384 | 17.3101 | 2.0195 | 1.154 | 2.4729 | 15 | 0.53293 | 0.21944 | 0.15641 | 350 | 350 | 4.0512 | 1.189 | 1.1323 | 0.24067 | 1131.6606 | 0.046392 | 1.4321 | 1.4321 | 1.6534 | 150 | 350 | 150 | 350 | 2.8571 | 0.5897 | 2.2674 | 0.2064 | 10.0141 | 1.2181 | 0.70948 | 0.1379 | 0.47034 | [26 empty] | -50
| 16 | 0.16 | 0.04 | 2.4 | 0.28 | 17 | 23.85 | 40.85 | 0.58384 | 17.3101 | 2.0195 | 1.154 | 2.4729 | 15 | 0.56845 | 0.23407 | 0.16684 | 350 | 350 | 4.0512 | 1.189 | 1.1323 | 0.24067 | 1207.1046 | 0.046392 | 1.4791 | 1.4791 | 1.6882 | 160 | 350 | 160 | 350 | 2.8571 | 0.60904 | 2.2481 | 0.21317 | 10.0141 | 1.354 | 0.70948 | 0.1489 | 0.49741 | [26 empty] | -50
| 17 | 0.17 | 0.0425 | 2.55 | 0.2975 | 17 | 23.85 | 40.85 | 0.58384 | 17.3101 | 2.0195 | 1.154 | 2.4729 | 15 | 0.60398 | 0.2487 | 0.17727 | 350 | 350 | 4.0512 | 1.189 | 1.1323 | 0.24067 | 1282.5487 | 0.046392 | 1.5246 | 1.5246 | 1.7219 | 170 | 350 | 170 | 350 | 2.8571 | 0.62779 | 2.2294 | 0.21973 | 10.0141 | 1.4966 | 0.70948 | 0.16012 | 0.52409 | [26 empty] | -50
| 18 | 0.18 | 0.045 | 2.7 | 0.315 | 17 | 23.85 | 40.85 | 0.58384 | 17.3101 | 2.0195 | 1.154 | 2.4729 | 15 | 0.63951 | 0.26333 | 0.1877 | 350 | 350 | 4.0512 | 1.189 | 1.1323 | 0.24067 | 1357.9927 | 0.046392 | 1.5688 | 1.5688 | 1.7547 | 180 | 350 | 180 | 350 | 2.8571 | 0.64599 | 2.2112 | 0.2261 | 10.0141 | 1.6461 | 0.70948 | 0.17157 | 0.55039 | [26 empty] | -50
| 19 | 0.19 | 0.0475 | 2.85 | 0.3325 | 17 | 23.85 | 40.85 | 0.58384 | 17.3101 | 2.0195 | 1.154 | 2.4729 | 15 | 0.67504 | 0.27796 | 0.19812 | 350 | 350 | 4.0512 | 1.189 | 1.1323 | 0.24067 | 1433.4367 | 0.046392 | 1.6118 | 1.6118 | 1.7865 | 190 | 350 | 190 | 350 | 2.8571 | 0.66369 | 2.1935 | 0.23229 | 10.0141 | 1.8024 | 0.70948 | 0.18325 | 0.57632 | [26 empty] | -50
| 20 | 0.2 | 0.05 | 3 | 0.35 | 17 | 23.85 | 40.85 | 0.58384 | 17.3101 | 2.0195 | 1.154 | 2.4729 | 15 | 0.71057 | 0.29259 | 0.20855 | 350 | 350 | 4.0512 | 1.189 | 1.1323 | 0.24067 | 1508.8808 | 0.046392 | 1.6537 | 1.6537 | 1.8175 | 200 | 350 | 200 | 350 | 2.8571 | 0.68093 | 2.1762 | 0.23833 | 10.0141 | 1.9656 | 0.70948 | 0.19515 | 0.60188 | [26 empty] | -50
| 21 | 0.21 | 0.0525 | 3.15 | 0.3675 | 17 | 23.85 | 40.85 | 0.58384 | 17.3101 | 2.0195 | 1.154 | 2.4729 | 15 | 0.7461 | 0.30722 | 0.21898 | 350 | 350 | 4.0512 | 1.189 | 1.1323 | 0.24067 | 1584.3248 | 0.046392 | 1.6945 | 1.6945 | 1.8478 | 210 | 350 | 210 | 350 | 2.8571 | 0.69775 | 2.1594 | 0.24421 | 10.0141 | 2.1355 | 0.70948 | 0.20728 | 0.62709 | [26 empty] | -50
| 22 | 0.22 | 0.055 | 3.3 | 0.385 | 17 | 23.85 | 40.85 | 0.58384 | 17.3101 | 2.0195 | 1.154 | 2.4729 | 15 | 0.78163 | 0.32185 | 0.22941 | 350 | 350 | 4.0512 | 1.189 | 1.1323 | 0.24067 | 1659.7688 | 0.046392 | 1.7344 | 1.7344 | 1.8773 | 220 | 350 | 220 | 350 | 2.8571 | 0.71417 | 2.143 | 0.24996 | 10.0141 | 2.3123 | 0.70948 | 0.21963 | 0.65196 | [26 empty] | -50
| 23 | 0.23 | 0.0575 | 3.45 | 0.4025 | 17 | 23.85 | 40.85 | 0.58384 | 17.3101 | 2.0195 | 1.154 | 2.4729 | 15 | 0.81715 | 0.33648 | 0.23984 | 350 | 350 | 4.0512 | 1.189 | 1.1323 | 0.24067 | 1735.2129 | 0.046392 | 1.7734 | 1.7734 | 1.9062 | 230 | 350 | 230 | 350 | 2.8571 | 0.73022 | 2.1269 | 0.25558 | 10.0141 | 2.496 | 0.70948 | 0.23221 | 0.67649 | [26 empty] | -50
| 24 | 0.24 | 0.06 | 3.6 | 0.42 | 17 | 23.85 | 40.85 | 0.58384 | 17.3101 | 2.0195 | 1.154 | 2.4729 | 15 | 0.85268 | 0.3511 | 0.25026 | 350 | 350 | 4.0512 | 1.189 | 1.1323 | 0.24067 | 1810.6569 | 0.046392 | 1.8115 | 1.8115 | 1.9345 | 240 | 350 | 240 | 350 | 2.8571 | 0.74592 | 2.1112 | 0.26107 | 10.0141 | 2.6864 | 0.70948 | 0.24501 | 0.70069 | [26 empty] | -50
| 25 | 0.25 | 0.0625 | 3.75 | 0.4375 | 17 | 23.85 | 40.85 | 0.58384 | 17.3101 | 2.0195 | 1.154 | 2.4729 | 15 | 0.88821 | 0.36573 | 0.26069 | 350 | 350 | 4.0512 | 1.189 | 1.1323 | 0.24067 | 1886.101 | 0.046392 | 1.8489 | 1.8489 | 1.9621 | 250 | 350 | 250 | 350 | 2.8571 | 0.7613 | 2.0958 | 0.26646 | 10.0141 | 2.8837 | 0.70948 | 0.25804 | 0.72457 | [26 empty] | -50
| 26 | 0.26 | 0.065 | 3.9 | 0.455 | 17 | 23.85 | 40.85 | 0.58384 | 17.3101 | 2.0195 | 1.154 | 2.4729 | 15 | 0.92374 | 0.38036 | 0.27112 | 350 | 350 | 4.0512 | 1.189 | 1.1323 | 0.24067 | 1961.545 | 0.046392 | 1.8855 | 1.8855 | 1.9893 | 260 | 350 | 260 | 350 | 2.8571 | 0.77638 | 2.0808 | 0.27173 | 10.0141 | 3.0878 | 0.70948 | 0.2713 | 0.74813 | [26 empty] | -50
| 27 | 0.27 | 0.0675 | 4.05 | 0.4725 | 17 | 23.85 | 40.85 | 0.58384 | 17.3101 | 2.0195 | 1.154 | 2.4729 | 15 | 0.95927 | 0.39499 | 0.28155 | 350 | 350 | 4.0512 | 1.189 | 1.1323 | 0.24067 | 2036.989 | 0.046392 | 1.9214 | 1.9214 | 2.0159 | 270 | 350 | 270 | 350 | 2.8571 | 0.79117 | 2.066 | 0.27691 | 10.0141 | 3.2987 | 0.70948 | 0.28478 | 0.77138 | [26 empty] | -50
| 28 | 0.28 | 0.07 | 4.2 | 0.49 | 17 | 23.85 | 40.85 | 0.58384 | 17.3101 | 2.0195 | 1.154 | 2.4729 | 15 | 0.9948 | 0.40962 | 0.29197 | 350 | 350 | 4.0512 | 1.189 | 1.1323 | 0.24067 | 2112.4331 | 0.046392 | 1.9567 | 1.9567 | 2.042 | 280 | 350 | 280 | 350 | 2.8571 | 0.80569 | 2.0515 | 0.28199 | 10.0141 | 3.5165 | 0.70948 | 0.29849 | 0.79433 | [26 empty] | -50
| 29 | 0.29 | 0.0725 | 4.35 | 0.5075 | 17 | 23.85 | 40.85 | 0.58384 | 17.3101 | 2.0195 | 1.154 | 2.4729 | 15 | 1.0303 | 0.42425 | 0.3024 | 350 | 350 | 4.0512 | 1.189 | 1.1323 | 0.24067 | 2187.8771 | 0.046392 | 1.9913 | 1.9913 | 2.0676 | 290 | 350 | 290 | 350 | 2.8571 | 0.81995 | 2.0372 | 0.28698 | 10.0141 | 3.7411 | 0.70948 | 0.31243 | 0.81698 | [26 empty] | -50
| 30 | 0.3 | 0.075 | 4.5 | 0.525 | 17 | 23.85 | 40.85 | 0.58384 | 17.3101 | 2.0195 | 1.154 | 2.4729 | 15 | 1.0659 | 0.43888 | 0.31283 | 350 | 350 | 4.0512 | 1.189 | 1.1323 | 0.24067 | 2263.3212 | 0.046392 | 2.0253 | 2.0253 | 2.0929 | 300 | 350 | 300 | 350 | 2.8571 | 0.83397 | 2.0232 | 0.29189 | 10.0141 | 3.9725 | 0.70948 | 0.32658 | 0.83934 | [26 empty] | -50
| 31 | 0.31 | 0.0775 | 4.65 | 0.5425 | 17 | 23.85 | 40.85 | 0.58384 | 17.3101 | 2.0195 | 1.154 | 2.4729 | 15 | 1.1014 | 0.45351 | 0.32326 | 350 | 350 | 4.0512 | 1.189 | 1.1323 | 0.24067 | 2338.7652 | 0.046392 | 2.0588 | 2.0588 | 2.1177 | 310 | 350 | 310 | 350 | 2.8571 | 0.84775 | 2.0094 | 0.29671 | 10.0141 | 4.2108 | 0.70948 | 0.34097 | 0.8614 | [26 empty] | -50
| 32 | 0.32 | 0.08 | 4.8 | 0.56 | 17 | 23.85 | 40.85 | 0.58384 | 17.3101 | 2.0195 | 1.154 | 2.4729 | 15 | 1.1369 | 0.46814 | 0.33368 | 350 | 350 | 4.0512 | 1.189 | 1.1323 | 0.24067 | 2414.2092 | 0.046392 | 2.0918 | 2.0918 | 2.1421 | 320 | 350 | 320 | 350 | 2.8571 | 0.86132 | 1.9958 | 0.30146 | 10.0141 | 4.4558 | 0.70948 | 0.35558 | 0.88319 | [26 empty] | -50
| 33 | 0.33 | 0.0825 | 4.95 | 0.5775 | 17 | 23.85 | 40.85 | 0.58384 | 17.3101 | 2.0195 | 1.154 | 2.4729 | 15 | 1.1724 | 0.48277 | 0.34411 | 350 | 350 | 4.0512 | 1.189 | 1.1323 | 0.24067 | 2489.6533 | 0.046392 | 2.1242 | 2.1242 | 2.1661 | 330 | 350 | 330 | 350 | 2.8571 | 0.87467 | 1.9825 | 0.30614 | 10.0141 | 4.7078 | 0.70948 | 0.37042 | 0.90469 | [26 empty] | -50
| 34 | 0.34 | 0.085 | 5.1 | 0.595 | 17 | 23.85 | 40.85 | 0.58384 | 17.3101 | 2.0195 | 1.154 | 2.4729 | 15 | 1.208 | 0.4974 | 0.35454 | 350 | 350 | 4.0512 | 1.189 | 1.1323 | 0.24067 | 2565.0973 | 0.046392 | 2.1561 | 2.1561 | 2.1897 | 340 | 350 | 340 | 350 | 2.8571 | 0.88783 | 1.9693 | 0.31074 | 10.0141 | 4.9665 | 0.70948 | 0.38548 | 0.92592 | [26 empty] | -50
| 35 | 0.35 | 0.0875 | 5.25 | 0.6125 | 17 | 23.85 | 40.85 | 0.58384 | 17.3101 | 2.0195 | 1.154 | 2.4729 | 15 | 1.2435 | 0.51203 | 0.36497 | 350 | 350 | 4.0512 | 1.189 | 1.1323 | 0.24067 | 2640.5413 | 0.046392 | 2.1876 | 2.1876 | 2.2131 | 350 | 350 | 350 | 350 | 2.8571 | 0.90079 | 1.9564 | 0.31528 | 10.0141 | 5.232 | 0.70948 | 0.40077 | 0.94688 | [26 empty] | -50
| 36 | 0.36 | 0.09 | 5.4 | 0.63 | 17 | 23.85 | 40.85 | 0.58384 | 17.3101 | 2.0195 | 1.154 | 2.4729 | 15 | 1.279 | 0.52666 | 0.37539 | 350 | 350 | 4.0512 | 1.189 | 1.1323 | 0.24067 | 2715.9854 | 0.046392 | 2.2187 | 2.2187 | 2.236 | 360 | 350 | 360 | 350 | 2.8571 | 0.91357 | 1.9436 | 0.31975 | 10.0141 | 5.5044 | 0.70948 | 0.41628 | 0.96758 | [26 empty] | -50
| 37 | 0.37 | 0.0925 | 5.55 | 0.6475 | 17 | 23.85 | 40.85 | 0.58384 | 17.3101 | 2.0195 | 1.154 | 2.4729 | 15 | 1.3146 | 0.54129 | 0.38582 | 350 | 350 | 4.0512 | 1.189 | 1.1323 | 0.24067 | 2791.4294 | 0.046392 | 2.2493 | 2.2493 | 2.2587 | 370 | 350 | 370 | 350 | 2.8571 | 0.92617 | 1.931 | 0.32416 | 10.0141 | 5.7836 | 0.70948 | 0.43202 | 0.98801 | [26 empty] | -50
| 38 | 0.38 | 0.095 | 5.7 | 0.665 | 17 | 23.85 | 40.85 | 0.58384 | 17.3101 | 2.0195 | 1.154 | 2.4729 | 15 | 1.3501 | 0.55592 | 0.39625 | 350 | 350 | 4.0512 | 1.189 | 1.1323 | 0.24067 | 2866.8735 | 0.046392 | 2.2795 | 2.2795 | 2.2811 | 380 | 350 | 380 | 350 | 2.8571 | 0.9386 | 1.9185 | 0.32851 | 10.0141 | 6.0697 | 0.70948 | 0.44799 | 1.0082 | [26 empty] | -50
| 39 | 0.39 | 0.0975 | 5.85 | 0.6825 | 17 | 23.85 | 40.85 | 0.58384 | 17.3101 | 2.0195 | 1.154 | 2.4729 | 15 | 1.3856 | 0.57054 | 0.40668 | 350 | 350 | 4.0512 | 1.189 | 1.1323 | 0.24067 | 2942.3175 | 0.046392 | 2.3093 | 2.3093 | 2.3032 | 390 | 350 | 390 | 350 | 2.8571 | 0.95087 | 1.9063 | 0.3328 | 10.0141 | 6.3626 | 0.70948 | 0.46418 | 1.0281 | [26 empty] | -50
| 40 | 0.4 | 0.1 | 6 | 0.7 | 17 | 23.85 | 40.85 | 0.58384 | 17.3101 | 2.0195 | 1.154 | 2.4729 | 15 | 1.4211 | 0.58517 | 0.41711 | 350 | 350 | 4.0512 | 1.189 | 1.1323 | 0.24067 | 3017.7615 | 0.046392 | 2.3387 | 2.3387 | 2.3249 | 400 | 350 | 400 | 350 | 2.8571 | 0.96298 | 1.8942 | 0.33704 | 10.0141 | 6.6623 | 0.70948 | 0.48059 | 1.0478 | [26 empty] | -50
| 41 | 0.41 | 0.1025 | 6.15 | 0.7175 | 17 | 23.85 | 40.85 | 0.58384 | 17.3101 | 2.0195 | 1.154 | 2.4729 | 15 | 1.4567 | 0.5998 | 0.42753 | 350 | 350 | 4.0512 | 1.189 | 1.1323 | 0.24067 | 3093.2056 | 0.046392 | 2.3677 | 2.3677 | 2.3465 | 410 | 350 | 410 | 350 | 2.8571 | 0.97495 | 1.8822 | 0.34123 | 10.0141 | 6.9688 | 0.70948 | 0.49724 | 1.0672 | [26 empty] | -50
| 42 | 0.42 | 0.105 | 6.3 | 0.735 | 17 | 23.85 | 40.85 | 0.58384 | 17.3101 | 2.0195 | 1.154 | 2.4729 | 15 | 1.4922 | 0.61443 | 0.43796 | 350 | 350 | 4.0512 | 1.189 | 1.1323 | 0.24067 | 3168.6496 | 0.046392 | 2.3964 | 2.3964 | 2.3677 | 420 | 350 | 420 | 350 | 2.8571 | 0.98676 | 1.8704 | 0.34537 | 10.0141 | 7.2821 | 0.70948 | 0.51411 | 1.0863 | [26 empty] | -50
| 43 | 0.43 | 0.1075 | 6.45 | 0.7525 | 17 | 23.85 | 40.85 | 0.58384 | 17.3101 | 2.0195 | 1.154 | 2.4729 | 15 | 1.5277 | 0.62906 | 0.44839 | 350 | 350 | 4.0512 | 1.189 | 1.1323 | 0.24067 | 3244.0937 | 0.046392 | 2.4248 | 2.4248 | 2.3887 | 430 | 350 | 430 | 350 | 2.8571 | 0.99844 | 1.8587 | 0.34945 | 10.0141 | 7.6023 | 0.70948 | 0.5312 | 1.1052 | [26 empty] | -50
| 44 | 0.44 | 0.11 | 6.6 | 0.77 | 17 | 23.85 | 40.85 | 0.58384 | 17.3101 | 2.0195 | 1.154 | 2.4729 | 15 | 1.5633 | 0.64369 | 0.45882 | 350 | 350 | 4.0512 | 1.189 | 1.1323 | 0.24067 | 3319.5377 | 0.046392 | 2.4528 | 2.4528 | 2.4095 | 440 | 350 | 440 | 350 | 2.8571 | 1.01 | 1.8472 | 0.35349 | 10.0141 | 7.9293 | 0.70948 | 0.54852 | 1.1239 | [26 empty] | -50
| 45 | 0.45 | 0.1125 | 6.75 | 0.7875 | 17 | 23.85 | 40.85 | 0.58384 | 17.3101 | 2.0195 | 1.154 | 2.4729 | 15 | 1.5988 | 0.65832 | 0.46924 | 350 | 350 | 4.0512 | 1.189 | 1.1323 | 0.24067 | 3394.9817 | 0.046392 | 2.4805 | 2.4805 | 2.43 | 450 | 350 | 450 | 350 | 2.8571 | 1.0214 | 1.8357 | 0.35749 | 10.0141 | 8.2632 | 0.70948 | 0.56607 | 1.1424 | [26 empty] | -50
| 46 | 0.46 | 0.115 | 6.9 | 0.805 | 17 | 23.85 | 40.85 | 0.58384 | 17.3101 | 2.0195 | 1.154 | 2.4729 | 15 | 1.6343 | 0.67295 | 0.47967 | 350 | 350 | 4.0512 | 1.189 | 1.1323 | 0.24067 | 3470.4258 | 0.046392 | 2.5079 | 2.5079 | 2.4503 | 460 | 350 | 460 | 350 | 2.8571 | 1.0327 | 1.8245 | 0.36144 | 10.0141 | 8.6038 | 0.70948 | 0.58384 | 1.1606 | [26 empty] | -50
| 47 | 0.47 | 0.1175 | 7.05 | 0.8225 | 17 | 23.85 | 40.85 | 0.58384 | 17.3101 | 2.0195 | 1.154 | 2.4729 | 15 | 1.6698 | 0.68758 | 0.4901 | 350 | 350 | 4.0512 | 1.189 | 1.1323 | 0.24067 | 3545.8698 | 0.046392 | 2.5351 | 2.5351 | 2.4704 | 470 | 350 | 470 | 350 | 2.8571 | 1.0438 | 1.8133 | 0.36535 | 10.0141 | 8.9513 | 0.70948 | 0.60183 | 1.1785 | [26 empty] | -50
| 48 | 0.48 | 0.12 | 7.2 | 0.84 | 17 | 23.85 | 40.85 | 0.58384 | 17.3101 | 2.0195 | 1.154 | 2.4729 | 15 | 1.7054 | 0.70221 | 0.50053 | 350 | 350 | 4.0512 | 1.189 | 1.1323 | 0.24067 | 3621.3138 | 0.046392 | 2.5619 | 2.5619 | 2.4903 | 480 | 350 | 480 | 350 | 2.8571 | 1.0549 | 1.8022 | 0.36921 | 10.0141 | 9.3057 | 0.70948 | 0.62006 | 1.1963 | [26 empty] | -50
| 49 | 0.49 | 0.1225 | 7.35 | 0.8575 | 17 | 23.85 | 40.85 | 0.58384 | 17.3101 | 2.0195 | 1.154 | 2.4729 | 15 | 1.7409 | 0.71684 | 0.51095 | 350 | 350 | 4.0512 | 1.189 | 1.1323 | 0.24067 | 3696.7579 | 0.046392 | 2.5884 | 2.5884 | 2.51 | 490 | 350 | 490 | 350 | 2.8571 | 1.0658 | 1.7913 | 0.37304 | 10.0141 | 9.6668 | 0.70948 | 0.63851 | 1.2138 | [26 empty] | -50
| 50 | 0.5 | 0.125 | 7.5 | 0.875 | 17 | 23.85 | 40.85 | 0.58384 | 17.3101 | 2.0195 | 1.154 | 2.4729 | 15 | 1.7764 | 0.73147 | 0.52138 | 350 | 350 | 4.0512 | 1.189 | 1.1323 | 0.24067 | 3772.2019 | 0.046392 | 2.6147 | 2.6147 | 2.5294 | 500 | 350 | 500 | 350 | 2.8571 | 1.0766 | 1.7805 | 0.37683 | 10.0141 | 10.0348 | 0.70948 | 0.65718 | 1.2311 | [26 empty] | -50
| 51 | 0.51 | 0.1275 | 7.65 | 0.8925 | 17 | 23.85 | 40.85 | 0.58384 | 17.3101 | 2.0195 | 1.154 | 2.4729 | 15 | 1.8119 | 0.7461 | 0.53181 | 350 | 350 | 4.0512 | 1.189 | 1.1323 | 0.24067 | 3847.646 | 0.046392 | 2.6407 | 2.6407 | 2.5487 | 510 | 350 | 510 | 350 | 2.8571 | 1.0874 | 1.7698 | 0.38058 | 10.0141 | 10.4096 | 0.70948 | 0.67608 | 1.2482 | [26 empty] | -50
| 52 | 0.52 | 0.13 | 7.8 | 0.91 | 17 | 23.85 | 40.85 | 0.58384 | 17.3101 | 2.0195 | 1.154 | 2.4729 | 15 | 1.8475 | 0.76073 | 0.54224 | 350 | 350 | 4.0512 | 1.189 | 1.1323 | 0.24067 | 3923.09 | 0.046392 | 2.6665 | 2.6665 | 2.5678 | 520 | 350 | 520 | 350 | 2.8571 | 1.098 | 1.7592 | 0.38429 | 10.0141 | 10.7912 | 0.70948 | 0.69521 | 1.265 | [26 empty] | -50
| 53 | 0.53 | 0.1325 | 7.95 | 0.9275 | 17 | 23.85 | 40.85 | 0.58384 | 17.3101 | 2.0195 | 1.154 | 2.4729 | 15 | 1.883 | 0.77536 | 0.55266 | 350 | 350 | 4.0512 | 1.189 | 1.1323 | 0.24067 | 3998.534 | 0.046392 | 2.692 | 2.692 | 2.5867 | 530 | 350 | 530 | 350 | 2.8571 | 1.1085 | 1.7487 | 0.38797 | 10.0141 | 11.1797 | 0.70948 | 0.71456 | 1.2816 | [26 empty] | -50
| 54 | 0.54 | 0.135 | 8.1 | 0.945 | 17 | 23.85 | 40.85 | 0.58384 | 17.3101 | 2.0195 | 1.154 | 2.4729 | 15 | 1.9185 | 0.78998 | 0.56309 | 350 | 350 | 4.0512 | 1.189 | 1.1323 | 0.24067 | 4073.9781 | 0.046392 | 2.7173 | 2.7173 | 2.6054 | 540 | 350 | 540 | 350 | 2.8571 | 1.1189 | 1.7383 | 0.39161 | 10.0141 | 11.575 | 0.70948 | 0.73413 | 1.298 | [26 empty] | -50
| 55 | 0.55 | 0.1375 | 8.25 | 0.9625 | 17 | 23.85 | 40.85 | 0.58384 | 17.3101 | 2.0195 | 1.154 | 2.4729 | 15 | 1.9541 | 0.80461 | 0.57352 | 350 | 350 | 4.0512 | 1.189 | 1.1323 | 0.24067 | 4149.4221 | 0.046392 | 2.7423 | 2.7423 | 2.624 | 550 | 350 | 550 | 350 | 2.8571 | 1.1292 | 1.7279 | 0.39522 | 10.0141 | 11.9771 | 0.70948 | 0.75394 | 1.3142 | [26 empty] | -50
| 56 | 0.56 | 0.14 | 8.4 | 0.98 | 17 | 23.85 | 40.85 | 0.58384 | 17.3101 | 2.0195 | 1.154 | 2.4729 | 15 | 1.9896 | 0.81924 | 0.58395 | 350 | 350 | 4.0512 | 1.189 | 1.1323 | 0.24067 | 4224.8662 | 0.046392 | 2.7672 | 2.7672 | 2.6423 | 560 | 350 | 560 | 350 | 2.8571 | 1.1394 | 1.7177 | 0.3988 | 10.0141 | 12.386 | 0.70948 | 0.77397 | 1.3302 | [26 empty] | -50
| 57 | 0.57 | 0.1425 | 8.55 | 0.9975 | 17 | 23.85 | 40.85 | 0.58384 | 17.3101 | 2.0195 | 1.154 | 2.4729 | 15 | 2.0251 | 0.83387 | 0.59437 | 350 | 350 | 4.0512 | 1.189 | 1.1323 | 0.24067 | 4300.3102 | 0.046392 | 2.7918 | 2.7918 | 2.6606 | 570 | 350 | 570 | 350 | 2.8571 | 1.1495 | 1.7076 | 0.40234 | 10.0141 | 12.8018 | 0.70948 | 0.79422 | 1.346 | [26 empty] | -50
| 58 | 0.58 | 0.145 | 8.7 | 1.015 | 17 | 23.85 | 40.85 | 0.58384 | 17.3101 | 2.0195 | 1.154 | 2.4729 | 15 | 2.0606 | 0.8485 | 0.6048 | 350 | 350 | 4.0512 | 1.189 | 1.1323 | 0.24067 | 4375.7542 | 0.046392 | 2.8161 | 2.8161 | 2.6786 | 580 | 350 | 580 | 350 | 2.8571 | 1.1596 | 1.6976 | 0.40585 | 10.0141 | 13.2244 | 0.70948 | 0.8147 | 1.3616 | [26 empty] | -50
| 59 | 0.59 | 0.1475 | 8.85 | 1.0325 | 17 | 23.85 | 40.85 | 0.58384 | 17.3101 | 2.0195 | 1.154 | 2.4729 | 15 | 2.0962 | 0.86313 | 0.61523 | 350 | 350 | 4.0512 | 1.189 | 1.1323 | 0.24067 | 4451.1983 | 0.046392 | 2.8403 | 2.8403 | 2.6965 | 590 | 350 | 590 | 350 | 2.8571 | 1.1695 | 1.6876 | 0.40934 | 10.0141 | 13.6538 | 0.70948 | 0.83541 | 1.3769 | [26 empty] | -50
| 60 | 0.6 | 0.15 | 9 | 1.05 | 17 | 23.85 | 40.85 | 0.58384 | 17.3101 | 2.0195 | 1.154 | 2.4729 | 15 | 2.1317 | 0.87776 | 0.62566 | 350 | 350 | 4.0512 | 1.189 | 1.1323 | 0.24067 | 4526.6423 | 0.046392 | 2.8643 | 2.8643 | 2.7143 | 600 | 350 | 600 | 350 | 2.8571 | 1.1794 | 1.6777 | 0.41279 | 10.0141 | 14.0901 | 0.70948 | 0.85634 | 1.3921 | [26 empty] | -50
| 61 | 0.61 | 0.1525 | 9.15 | 1.0675 | 17 | 23.85 | 40.85 | 0.58384 | 17.3101 | 2.0195 | 1.154 | 2.4729 | 15 | 2.1672 | 0.89239 | 0.63609 | 350 | 350 | 4.0512 | 1.189 | 1.1323 | 0.24067 | 4602.0863 | 0.046392 | 2.888 | 2.888 | 2.7319 | 610 | 350 | 610 | 350 | 2.8571 | 1.1892 | 1.6679 | 0.41622 | 10.0141 | 14.5332 | 0.70948 | 0.8775 | 1.407 | [26 empty] | -50
| 62 | 0.62 | 0.155 | 9.3 | 1.085 | 17 | 23.85 | 40.85 | 0.58384 | 17.3101 | 2.0195 | 1.154 | 2.4729 | 15 | 2.2028 | 0.90702 | 0.64651 | 350 | 350 | 4.0512 | 1.189 | 1.1323 | 0.24067 | 4677.5304 | 0.046392 | 2.9116 | 2.9116 | 2.7494 | 620 | 350 | 620 | 350 | 2.8571 | 1.1989 | 1.6582 | 0.41962 | 10.0141 | 14.9831 | 0.70948 | 0.89888 | 1.4217 | [26 empty] | -50
| 63 | 0.63 | 0.1575 | 9.45 | 1.1025 | 17 | 23.85 | 40.85 | 0.58384 | 17.3101 | 2.0195 | 1.154 | 2.4729 | 15 | 2.2383 | 0.92165 | 0.65694 | 350 | 350 | 4.0512 | 1.189 | 1.1323 | 0.24067 | 4752.9744 | 0.046392 | 2.935 | 2.935 | 2.7667 | 630 | 350 | 630 | 350 | 2.8571 | 1.2085 | 1.6486 | 0.42299 | 10.0141 | 15.4398 | 0.70948 | 0.92049 | 1.4363 | [26 empty] | -50
| 64 | 0.64 | 0.16 | 9.6 | 1.12 | 17 | 23.85 | 40.85 | 0.58384 | 17.3101 | 2.0195 | 1.154 | 2.4729 | 15 | 2.2738 | 0.93628 | 0.66737 | 350 | 350 | 4.0512 | 1.189 | 1.1323 | 0.24067 | 4828.4185 | 0.046392 | 2.9582 | 2.9582 | 2.7839 | 640 | 350 | 640 | 350 | 2.8571 | 1.2181 | 1.6391 | 0.42633 | 10.0141 | 15.9034 | 0.70948 | 0.94232 | 1.4506 | [26 empty] | -50
| 65 | 0.65 | 0.1625 | 9.75 | 1.1375 | 17 | 23.85 | 40.85 | 0.58384 | 17.3101 | 2.0195 | 1.154 | 2.4729 | 15 | 2.3093 | 0.95091 | 0.6778 | 350 | 350 | 4.0512 | 1.189 | 1.1323 | 0.24067 | 4903.8625 | 0.046392 | 2.9812 | 2.9812 | 2.8009 | 650 | 350 | 650 | 350 | 2.8571 | 1.2276 | 1.6296 | 0.42965 | 10.0141 | 16.3738 | 0.70948 | 0.96438 | 1.4648 | [26 empty] | -50
| 66 | 0.66 | 0.165 | 9.9 | 1.155 | 17 | 23.85 | 40.85 | 0.58384 | 17.3101 | 2.0195 | 1.154 | 2.4729 | 15 | 2.3449 | 0.96554 | 0.68822 | 350 | 350 | 4.0512 | 1.189 | 1.1323 | 0.24067 | 4979.3065 | 0.046392 | 3.0041 | 3.0041 | 2.8178 | 660 | 350 | 660 | 350 | 2.8571 | 1.237 | 1.6202 | 0.43294 | 10.0141 | 16.851 | 0.70948 | 0.98667 | 1.4787 | [26 empty] | -50
| 67 | 0.67 | 0.1675 | 10.05 | 1.1725 | 17 | 23.85 | 40.85 | 0.58384 | 17.3101 | 2.0195 | 1.154 | 2.4729 | 15 | 2.3804 | 0.98017 | 0.69865 | 350 | 350 | 4.0512 | 1.189 | 1.1323 | 0.24067 | 5054.7506 | 0.046392 | 3.0268 | 3.0268 | 2.8346 | 670 | 350 | 670 | 350 | 2.8571 | 1.2463 | 1.6108 | 0.43621 | 10.0141 | 17.3351 | 0.70948 | 1.0092 | 1.4925 | [26 empty] | -50
| 68 | 0.68 | 0.17 | 10.2 | 1.19 | 17 | 23.85 | 40.85 | 0.58384 | 17.3101 | 2.0195 | 1.154 | 2.4729 | 15 | 2.4159 | 0.9948 | 0.70908 | 350 | 350 | 4.0512 | 1.189 | 1.1323 | 0.24067 | 5130.1946 | 0.046392 | 3.0493 | 3.0493 | 2.8513 | 680 | 350 | 680 | 350 | 2.8571 | 1.2556 | 1.6016 | 0.43945 | 10.0141 | 17.8259 | 0.70948 | 1.0319 | 1.506 | [26 empty] | -50
| 69 | 0.69 | 0.1725 | 10.35 | 1.2075 | 17 | 23.85 | 40.85 | 0.58384 | 17.3101 | 2.0195 | 1.154 | 2.4729 | 15 | 2.4515 | 1.0094 | 0.71951 | 350 | 350 | 4.0512 | 1.189 | 1.1323 | 0.24067 | 5205.6387 | 0.046392 | 3.0716 | 3.0716 | 2.8678 | 690 | 350 | 690 | 350 | 2.8571 | 1.2648 | 1.5924 | 0.44267 | 10.0141 | 18.3236 | 0.70948 | 1.0549 | 1.5194 | [26 empty] | -50
| 70 | 0.7 | 0.175 | 10.5 | 1.225 | 17 | 23.85 | 40.85 | 0.58384 | 17.3101 | 2.0195 | 1.154 | 2.4729 | 15 | 2.487 | 1.0241 | 0.72993 | 350 | 350 | 4.0512 | 1.189 | 1.1323 | 0.24067 | 5281.0827 | 0.046392 | 3.0938 | 3.0938 | 2.8843 | 700 | 350 | 700 | 350 | 2.8571 | 1.2739 | 1.5832 | 0.44587 | 10.0141 | 18.8282 | 0.70948 | 1.0781 | 1.5326 | [26 empty] | -50
| 71 | 0.71 | 0.1775 | 10.65 | 1.2425 | 17 | 23.85 | 40.85 | 0.58384 | 17.3101 | 2.0195 | 1.154 | 2.4729 | 15 | 2.5225 | 1.0387 | 0.74036 | 350 | 350 | 4.0512 | 1.189 | 1.1323 | 0.24067 | 5356.5267 | 0.046392 | 3.1158 | 3.1158 | 2.9006 | 710 | 350 | 710 | 350 | 2.8571 | 1.283 | 1.5742 | 0.44904 | 10.0141 | 19.3395 | 0.70948 | 1.1015 | 1.5456 | [26 empty] | -50
| 72 | 0.72 | 0.18 | 10.8 | 1.26 | 17 | 23.85 | 40.85 | 0.58384 | 17.3101 | 2.0195 | 1.154 | 2.4729 | 15 | 2.558 | 1.0533 | 0.75079 | 350 | 350 | 4.0512 | 1.189 | 1.1323 | 0.24067 | 5431.9708 | 0.046392 | 3.1377 | 3.1377 | 2.9168 | 720 | 350 | 720 | 350 | 2.8571 | 1.292 | 1.5652 | 0.45219 | 10.0141 | 19.8577 | 0.70948 | 1.1251 | 1.5584 | [26 empty] | -50
| 73 | 0.73 | 0.1825 | 10.95 | 1.2775 | 17 | 23.85 | 40.85 | 0.58384 | 17.3101 | 2.0195 | 1.154 | 2.4729 | 15 | 2.5936 | 1.0679 | 0.76122 | 350 | 350 | 4.0512 | 1.189 | 1.1323 | 0.24067 | 5507.4148 | 0.046392 | 3.1594 | 3.1594 | 2.9329 | 730 | 350 | 730 | 350 | 2.8571 | 1.3009 | 1.5562 | 0.45532 | 10.0141 | 20.3827 | 0.70948 | 1.149 | 1.571 | [26 empty] | -50
| 74 | 0.74 | 0.185 | 11.1 | 1.295 | 17 | 23.85 | 40.85 | 0.58384 | 17.3101 | 2.0195 | 1.154 | 2.4729 | 15 | 2.6291 | 1.0826 | 0.77164 | 350 | 350 | 4.0512 | 1.189 | 1.1323 | 0.24067 | 5582.8588 | 0.046392 | 3.1809 | 3.1809 | 2.9488 | 740 | 350 | 740 | 350 | 2.8571 | 1.3098 | 1.5473 | 0.45843 | 10.0141 | 20.9146 | 0.70948 | 1.1731 | 1.5834 | [26 empty] | -50
| 75 | 0.75 | 0.1875 | 11.25 | 1.3125 | 17 | 23.85 | 40.85 | 0.58384 | 17.3101 | 2.0195 | 1.154 | 2.4729 | 15 | 2.6646 | 1.0972 | 0.78207 | 350 | 350 | 4.0512 | 1.189 | 1.1323 | 0.24067 | 5658.3029 | 0.046392 | 3.2024 | 3.2024 | 2.9647 | 750 | 350 | 750 | 350 | 2.8571 | 1.3186 | 1.5385 | 0.46152 | 10.0141 | 21.4533 | 0.70948 | 1.1974 | 1.5957 | [26 empty] | -50
| 76 | 0.76 | 0.19 | 11.4 | 1.33 | 17 | 23.85 | 40.85 | 0.58384 | 17.3101 | 2.0195 | 1.154 | 2.4729 | 15 | 2.7002 | 1.1118 | 0.7925 | 350 | 350 | 4.0512 | 1.189 | 1.1323 | 0.24067 | 5733.7469 | 0.046392 | 3.2236 | 3.2236 | 2.9805 | 760 | 350 | 760 | 350 | 2.8571 | 1.3274 | 1.5298 | 0.46458 | 10.0141 | 21.9988 | 0.70948 | 1.2219 | 1.6078 | [26 empty] | -50
| 77 | 0.77 | 0.1925 | 11.55 | 1.3475 | 17 | 23.85 | 40.85 | 0.58384 | 17.3101 | 2.0195 | 1.154 | 2.4729 | 15 | 2.7357 | 1.1265 | 0.80293 | 350 | 350 | 4.0512 | 1.189 | 1.1323 | 0.24067 | 5809.191 | 0.046392 | 3.2448 | 3.2448 | 2.9961 | 770 | 350 | 770 | 350 | 2.8571 | 1.3361 | 1.5211 | 0.46763 | 10.0141 | 22.5511 | 0.70948 | 1.2467 | 1.6196 | [26 empty] | -50
| 78 | 0.78 | 0.195 | 11.7 | 1.365 | 17 | 23.85 | 40.85 | 0.58384 | 17.3101 | 2.0195 | 1.154 | 2.4729 | 15 | 2.7712 | 1.1411 | 0.81336 | 350 | 350 | 4.0512 | 1.189 | 1.1323 | 0.24067 | 5884.635 | 0.046392 | 3.2658 | 3.2658 | 3.0117 | 780 | 350 | 780 | 350 | 2.8571 | 1.3447 | 1.5124 | 0.47066 | 10.0141 | 23.1102 | 0.70948 | 1.2717 | 1.6313 | [26 empty] | -50
| 79 | 0.79 | 0.1975 | 11.85 | 1.3825 | 17 | 23.85 | 40.85 | 0.58384 | 17.3101 | 2.0195 | 1.154 | 2.4729 | 15 | 2.8067 | 1.1557 | 0.82378 | 350 | 350 | 4.0512 | 1.189 | 1.1323 | 0.24067 | 5960.079 | 0.046392 | 3.2866 | 3.2866 | 3.0271 | 790 | 350 | 790 | 350 | 2.8571 | 1.3533 | 1.5038 | 0.47366 | 10.0141 | 23.6762 | 0.70948 | 1.2969 | 1.6429 | [26 empty] | -50
| 80 | 0.8 | 0.2 | 12 | 1.4 | 17 | 23.85 | 40.85 | 0.58384 | 17.3101 | 2.0195 | 1.154 | 2.4729 | 15 | 2.8423 | 1.1703 | 0.83421 | 350 | 350 | 4.0512 | 1.189 | 1.1323 | 0.24067 | 6035.5231 | 0.046392 | 3.3074 | 3.3074 | 3.0425 | 800 | 350 | 800 | 350 | 2.8571 | 1.3619 | 1.4953 | 0.47665 | 10.0141 | 24.249 | 0.70948 | 1.3224 | 1.6542 | [26 empty] | -50
| 81 | 0.81 | 0.2025 | 12.15 | 1.4175 | 17 | 23.85 | 40.85 | 0.58384 | 17.3101 | 2.0195 | 1.154 | 2.4729 | 15 | 2.8778 | 1.185 | 0.84464 | 350 | 350 | 4.0512 | 1.189 | 1.1323 | 0.24067 | 6110.9671 | 0.046392 | 3.328 | 3.328 | 3.0578 | 810 | 350 | 810 | 350 | 2.8571 | 1.3703 | 1.4868 | 0.47962 | 10.0141 | 24.8287 | 0.70948 | 1.3481 | 1.6654 | [26 empty] | -50
| 82 | 0.82 | 0.205 | 12.3 | 1.435 | 17 | 23.85 | 40.85 | 0.58384 | 17.3101 | 2.0195 | 1.154 | 2.4729 | 15 | 2.9133 | 1.1996 | 0.85507 | 350 | 350 | 4.0512 | 1.189 | 1.1323 | 0.24067 | 6186.4111 | 0.046392 | 3.3485 | 3.3485 | 3.0729 | 820 | 350 | 820 | 350 | 2.8571 | 1.3788 | 1.4784 | 0.48257 | 10.0141 | 25.4151 | 0.70948 | 1.374 | 1.6764 | [26 empty] | -50
| 83 | 0.83 | 0.2075 | 12.45 | 1.4525 | 17 | 23.85 | 40.85 | 0.58384 | 17.3101 | 2.0195 | 1.154 | 2.4729 | 15 | 2.9489 | 1.2142 | 0.86549 | 350 | 350 | 4.0512 | 1.189 | 1.1323 | 0.24067 | 6261.8552 | 0.046392 | 3.3688 | 3.3688 | 3.088 | 830 | 350 | 830 | 350 | 2.8571 | 1.3872 | 1.47 | 0.48551 | 10.0141 | 26.0084 | 0.70948 | 1.4001 | 1.6872 | [26 empty] | -50
| 84 | 0.84 | 0.21 | 12.6 | 1.47 | 17 | 23.85 | 40.85 | 0.58384 | 17.3101 | 2.0195 | 1.154 | 2.4729 | 15 | 2.9844 | 1.2289 | 0.87592 | 350 | 350 | 4.0512 | 1.189 | 1.1323 | 0.24067 | 6337.2992 | 0.046392 | 3.3891 | 3.3891 | 3.103 | 840 | 350 | 840 | 350 | 2.8571 | 1.3955 | 1.4616 | 0.48842 | 10.0141 | 26.6086 | 0.70948 | 1.4264 | 1.6979 | [26 empty] | -50
| 85 | 0.85 | 0.2125 | 12.75 | 1.4875 | 17 | 23.85 | 40.85 | 0.58384 | 17.3101 | 2.0195 | 1.154 | 2.4729 | 15 | 3.0199 | 1.2435 | 0.88635 | 350 | 350 | 4.0512 | 1.189 | 1.1323 | 0.24067 | 6412.7433 | 0.046392 | 3.4092 | 3.4092 | 3.1179 | 850 | 350 | 850 | 350 | 2.8571 | 1.4038 | 1.4534 | 0.49132 | 10.0141 | 27.2155 | 0.70948 | 1.453 | 1.7083 | [26 empty] | -50
| 86 | 0.86 | 0.215 | 12.9 | 1.505 | 17 | 23.85 | 40.85 | 0.58384 | 17.3101 | 2.0195 | 1.154 | 2.4729 | 15 | 3.0554 | 1.2581 | 0.89678 | 350 | 350 | 4.0512 | 1.189 | 1.1323 | 0.24067 | 6488.1873 | 0.046392 | 3.4292 | 3.4292 | 3.1327 | 860 | 350 | 860 | 350 | 2.8571 | 1.412 | 1.4451 | 0.4942 | 10.0141 | 27.8293 | 0.70948 | 1.4798 | 1.7186 | [26 empty] | -50
| 87 | 0.87 | 0.2175 | 13.05 | 1.5225 | 17 | 23.85 | 40.85 | 0.58384 | 17.3101 | 2.0195 | 1.154 | 2.4729 | 15 | 3.091 | 1.2728 | 0.9072 | 350 | 350 | 4.0512 | 1.189 | 1.1323 | 0.24067 | 6563.6313 | 0.046392 | 3.449 | 3.449 | 3.1474 | 870 | 350 | 870 | 350 | 2.8571 | 1.4202 | 1.4369 | 0.49707 | 10.0141 | 28.4499 | 0.70948 | 1.5068 | 1.7288 | [26 empty] | -50
| 88 | 0.88 | 0.22 | 13.2 | 1.54 | 17 | 23.85 | 40.85 | 0.58384 | 17.3101 | 2.0195 | 1.154 | 2.4729 | 15 | 3.1265 | 1.2874 | 0.91763 | 350 | 350 | 4.0512 | 1.189 | 1.1323 | 0.24067 | 6639.0754 | 0.046392 | 3.4688 | 3.4688 | 3.1621 | 880 | 350 | 880 | 350 | 2.8571 | 1.4283 | 1.4288 | 0.49992 | 10.0141 | 29.0773 | 0.70948 | 1.5341 | 1.7388 | [26 empty] | -50
| 89 | 0.89 | 0.2225 | 13.35 | 1.5575 | 17 | 23.85 | 40.85 | 0.58384 | 17.3101 | 2.0195 | 1.154 | 2.4729 | 15 | 3.162 | 1.302 | 0.92806 | 350 | 350 | 4.0512 | 1.189 | 1.1323 | 0.24067 | 6714.5194 | 0.046392 | 3.4885 | 3.4885 | 3.1766 | 890 | 350 | 890 | 350 | 2.8571 | 1.4364 | 1.4207 | 0.50275 | 10.0141 | 29.7116 | 0.70948 | 1.5616 | 1.7486 | [26 empty] | -50
| 90 | 0.9 | 0.225 | 13.5 | 1.575 | 17 | 23.85 | 40.85 | 0.58384 | 17.3101 | 2.0195 | 1.154 | 2.4729 | 15 | 3.1976 | 1.3166 | 0.93849 | 350 | 350 | 4.0512 | 1.189 | 1.1323 | 0.24067 | 6789.9635 | 0.046392 | 3.508 | 3.508 | 3.1911 | 900 | 350 | 900 | 350 | 2.8571 | 1.4445 | 1.4127 | 0.50557 | 10.0141 | 30.3527 | 0.70948 | 1.5893 | 1.7582 | [26 empty] | -50
| 91 | 0.91 | 0.2275 | 13.65 | 1.5925 | 17 | 23.85 | 40.85 | 0.58384 | 17.3101 | 2.0195 | 1.154 | 2.4729 | 15 | 3.2331 | 1.3313 | 0.94891 | 350 | 350 | 4.0512 | 1.189 | 1.1323 | 0.24067 | 6865.4075 | 0.046392 | 3.5274 | 3.5274 | 3.2055 | 910 | 350 | 910 | 350 | 2.8571 | 1.4525 | 1.4047 | 0.50837 | 10.0141 | 31.0006 | 0.70948 | 1.6172 | 1.7676 | [26 empty] | -50
| 92 | 0.92 | 0.23 | 13.8 | 1.61 | 17 | 23.85 | 40.85 | 0.58384 | 17.3101 | 2.0195 | 1.154 | 2.4729 | 15 | 3.2686 | 1.3459 | 0.95934 | 350 | 350 | 4.0512 | 1.189 | 1.1323 | 0.24067 | 6940.8515 | 0.046392 | 3.5468 | 3.5468 | 3.2198 | 920 | 350 | 920 | 350 | 2.8571 | 1.4604 | 1.3967 | 0.51115 | 10.0141 | 31.6554 | 0.70948 | 1.6453 | 1.7769 | [26 empty] | -50
| 93 | 0.93 | 0.2325 | 13.95 | 1.6275 | 17 | 23.85 | 40.85 | 0.58384 | 17.3101 | 2.0195 | 1.154 | 2.4729 | 15 | 3.3041 | 1.3605 | 0.96977 | 350 | 350 | 4.0512 | 1.189 | 1.1323 | 0.24067 | 7016.2956 | 0.046392 | 3.566 | 3.566 | 3.2341 | 930 | 350 | 930 | 350 | 2.8571 | 1.4684 | 1.3888 | 0.51392 | 10.0141 | 32.3169 | 0.70948 | 1.6737 | 1.7861 | [26 empty] | -50
| 94 | 0.94 | 0.235 | 14.1 | 1.645 | 17 | 23.85 | 40.85 | 0.58384 | 17.3101 | 2.0195 | 1.154 | 2.4729 | 15 | 3.3397 | 1.3752 | 0.9802 | 350 | 350 | 4.0512 | 1.189 | 1.1323 | 0.24067 | 7091.7396 | 0.046392 | 3.5851 | 3.5851 | 3.2482 | 940 | 350 | 940 | 350 | 2.8571 | 1.4762 | 1.3809 | 0.51668 | 10.0141 | 32.9853 | 0.70948 | 1.7023 | 1.7951 | [26 empty] | -50
| 95 | 0.95 | 0.2375 | 14.25 | 1.6625 | 17 | 23.85 | 40.85 | 0.58384 | 17.3101 | 2.0195 | 1.154 | 2.4729 | 15 | 3.3752 | 1.3898 | 0.99062 | 350 | 350 | 4.0512 | 1.189 | 1.1323 | 0.24067 | 7167.1836 | 0.046392 | 3.6041 | 3.6041 | 3.2623 | 950 | 350 | 950 | 350 | 2.8571 | 1.4841 | 1.3731 | 0.51942 | 10.0141 | 33.6606 | 0.70948 | 1.7312 | 1.8039 | [26 empty] | -50
| 96 | 0.96 | 0.24 | 14.4 | 1.68 | 17 | 23.85 | 40.85 | 0.58384 | 17.3101 | 2.0195 | 1.154 | 2.4729 | 15 | 3.4107 | 1.4044 | 1.0011 | 350 | 350 | 4.0512 | 1.189 | 1.1323 | 0.24067 | 7242.6277 | 0.046392 | 3.6231 | 3.6231 | 3.2763 | 960 | 350 | 960 | 350 | 2.8571 | 1.4918 | 1.3653 | 0.52215 | 10.0141 | 34.3426 | 0.70948 | 1.7602 | 1.8125 | [26 empty] | -50
| 97 | 0.97 | 0.2425 | 14.55 | 1.6975 | 17 | 23.85 | 40.85 | 0.58384 | 17.3101 | 2.0195 | 1.154 | 2.4729 | 15 | 3.4463 | 1.419 | 1.0115 | 350 | 350 | 4.0512 | 1.189 | 1.1323 | 0.24067 | 7318.0717 | 0.046392 | 3.6419 | 3.6419 | 3.2903 | 970 | 350 | 970 | 350 | 2.8571 | 1.4996 | 1.3575 | 0.52486 | 10.0141 | 35.0315 | 0.70948 | 1.7895 | 1.821 | [26 empty] | -50
| 98 | 0.98 | 0.245 | 14.7 | 1.715 | 17 | 23.85 | 40.85 | 0.58384 | 17.3101 | 2.0195 | 1.154 | 2.4729 | 15 | 3.4818 | 1.4337 | 1.0219 | 350 | 350 | 4.0512 | 1.189 | 1.1323 | 0.24067 | 7393.5158 | 0.046392 | 3.6606 | 3.6606 | 3.3041 | 980 | 350 | 980 | 350 | 2.8571 | 1.5073 | 1.3498 | 0.52756 | 10.0141 | 35.7272 | 0.70948 | 1.819 | 1.8293 | [26 empty] | -50
| 99 | 0.99 | 0.2475 | 14.85 | 1.7325 | 17 | 23.85 | 40.85 | 0.58384 | 17.3101 | 2.0195 | 1.154 | 2.4729 | 15 | 3.5173 | 1.4483 | 1.0323 | 350 | 350 | 4.0512 | 1.189 | 1.1323 | 0.24067 | 7468.9598 | 0.046392 | 3.6792 | 3.6792 | 3.3179 | 990 | 350 | 990 | 350 | 2.8571 | 1.515 | 1.3422 | 0.53024 | 10.0141 | 36.4298 | 0.70948 | 1.8488 | 1.8375 | [26 empty] | -50
| 100 | 1 | 0.25 | 15 | 1.75 | 17 | 23.85 | 40.85 | 0.58384 | 17.3101 | 2.0195 | 1.154 | 2.4729 | 15 | 3.5528 | 1.4629 | 1.0428 | 350 | 350 | 4.0512 | 1.189 | 1.1323 | 0.24067 | 7544.4038 | 0.046392 | 3.6978 | 3.6978 | 3.3317 | 1000 | 350 | 1000 | 350 | 2.8571 | 1.5226 | 1.3345 | 0.53291 | 10.0141 | 37.1391 | 0.70948 | 1.8787 | 1.8455 | [26 empty] | -50

## Fsw vs VIN (hidden)
Voltages |  |  | Miscellaneous
Step | Vin (V) | Vout-Reflected (V) | Duty Cycle | Pout-max (W) | Iout-max (A) | Vsw-max (V) | Isw (A) | Ton-BCM (us) | Toff-BCM (us) | Fsw-BCM (kHz) at Iout-max | Fsw-max-BCM (kHz) | Ipri-min-BCM (A) | Toff-min-BCM (us) | Iout-min-BCM (A) | Toff-FFB (us)
0.1 | 12 | 23.85 | 0.66527 | 15.5474 | 1.0365 | 35.85 | 1.35 | 0.7875 | 0.39623 | 350 | 350 | 3.2585 | 0.95637 | 0.81803 | 0.24067
1 | 12.05 | 23.85 | 0.66435 | 15.5904 | 1.0394 | 35.9 | 1.35 | 0.78423 | 0.39623 | 350 | 350 | 3.2675 | 0.95901 | 0.82256 | 0.24067
2 | 12.1 | 23.85 | 0.66342 | 15.6334 | 1.0422 | 35.95 | 1.35 | 0.78099 | 0.39623 | 350 | 350 | 3.2765 | 0.96165 | 0.8271 | 0.24067
3 | 12.15 | 23.85 | 0.6625 | 15.6762 | 1.0451 | 36 | 1.35 | 0.77778 | 0.39623 | 350 | 350 | 3.2855 | 0.96429 | 0.83163 | 0.24067
4 | 12.2 | 23.85 | 0.66158 | 15.7188 | 1.0479 | 36.05 | 1.35 | 0.77459 | 0.39623 | 350 | 350 | 3.2944 | 0.96691 | 0.83617 | 0.24067
5 | 12.25 | 23.85 | 0.66066 | 15.7614 | 1.0508 | 36.1 | 1.35 | 0.77143 | 0.39623 | 350 | 350 | 3.3033 | 0.96953 | 0.8407 | 0.24067
6 | 12.3 | 23.85 | 0.65975 | 15.8038 | 1.0536 | 36.15 | 1.35 | 0.76829 | 0.39623 | 350 | 350 | 3.3122 | 0.97214 | 0.84523 | 0.24067
7 | 12.35 | 23.85 | 0.65884 | 15.8462 | 1.0564 | 36.2 | 1.35 | 0.76518 | 0.39623 | 350 | 350 | 3.3211 | 0.97474 | 0.84977 | 0.24067
8 | 12.4 | 23.85 | 0.65793 | 15.8884 | 1.0592 | 36.25 | 1.35 | 0.7621 | 0.39623 | 350 | 350 | 3.3299 | 0.97734 | 0.8543 | 0.24067
9 | 12.45 | 23.85 | 0.65702 | 15.9305 | 1.062 | 36.3 | 1.35 | 0.75904 | 0.39623 | 350 | 350 | 3.3388 | 0.97993 | 0.85883 | 0.24067
10 | 12.5 | 23.85 | 0.65612 | 15.9724 | 1.0648 | 36.35 | 1.35 | 0.756 | 0.39623 | 350 | 350 | 3.3476 | 0.98251 | 0.86337 | 0.24067
11 | 12.55 | 23.85 | 0.65522 | 16.0143 | 1.0676 | 36.4 | 1.35 | 0.75299 | 0.39623 | 350 | 350 | 3.3563 | 0.98509 | 0.8679 | 0.24067
12 | 12.6 | 23.85 | 0.65432 | 16.0561 | 1.0704 | 36.45 | 1.35 | 0.75 | 0.39623 | 350 | 350 | 3.3651 | 0.98765 | 0.87243 | 0.24067
13 | 12.65 | 23.85 | 0.65342 | 16.0977 | 1.0732 | 36.5 | 1.35 | 0.74704 | 0.39623 | 350 | 350 | 3.3738 | 0.99022 | 0.87696 | 0.24067
14 | 12.7 | 23.85 | 0.65253 | 16.1392 | 1.0759 | 36.55 | 1.35 | 0.74409 | 0.39623 | 350 | 350 | 3.3825 | 0.99277 | 0.88149 | 0.24067
15 | 12.75 | 23.85 | 0.65164 | 16.1806 | 1.0787 | 36.6 | 1.35 | 0.74118 | 0.39623 | 350 | 350 | 3.3912 | 0.99532 | 0.88602 | 0.24067
16 | 12.8 | 23.85 | 0.65075 | 16.2219 | 1.0815 | 36.65 | 1.35 | 0.73828 | 0.39623 | 350 | 350 | 3.3998 | 0.99786 | 0.89054 | 0.24067
17 | 12.85 | 23.85 | 0.64986 | 16.2631 | 1.0842 | 36.7 | 1.35 | 0.73541 | 0.39623 | 350 | 350 | 3.4085 | 1.0004 | 0.89507 | 0.24067
18 | 12.9 | 23.85 | 0.64898 | 16.3042 | 1.0869 | 36.75 | 1.35 | 0.73256 | 0.39623 | 350 | 350 | 3.4171 | 1.0029 | 0.8996 | 0.24067
19 | 12.95 | 23.85 | 0.6481 | 16.3451 | 1.0897 | 36.8 | 1.35 | 0.72973 | 0.39623 | 350 | 350 | 3.4257 | 1.0054 | 0.90412 | 0.24067
20 | 13 | 23.85 | 0.64722 | 16.386 | 1.0924 | 36.85 | 1.35 | 0.72692 | 0.39623 | 350 | 350 | 3.4342 | 1.0079 | 0.90865 | 0.24067
21 | 13.05 | 23.85 | 0.64634 | 16.4267 | 1.0951 | 36.9 | 1.35 | 0.72414 | 0.39623 | 350 | 350 | 3.4428 | 1.0105 | 0.91317 | 0.24067
22 | 13.1 | 23.85 | 0.64547 | 16.4673 | 1.0978 | 36.95 | 1.35 | 0.72137 | 0.39623 | 350 | 350 | 3.4513 | 1.013 | 0.91769 | 0.24067
23 | 13.15 | 23.85 | 0.64459 | 16.5078 | 1.1005 | 37 | 1.35 | 0.71863 | 0.39623 | 350 | 350 | 3.4598 | 1.0154 | 0.92221 | 0.24067
24 | 13.2 | 23.85 | 0.64372 | 16.5482 | 1.1032 | 37.05 | 1.35 | 0.71591 | 0.39623 | 350 | 350 | 3.4682 | 1.0179 | 0.92673 | 0.24067
25 | 13.25 | 23.85 | 0.64286 | 16.5885 | 1.1059 | 37.1 | 1.35 | 0.71321 | 0.39623 | 350 | 350 | 3.4767 | 1.0204 | 0.93125 | 0.24067
26 | 13.3 | 23.85 | 0.64199 | 16.6287 | 1.1086 | 37.15 | 1.35 | 0.71053 | 0.39623 | 350 | 350 | 3.4851 | 1.0229 | 0.93577 | 0.24067
27 | 13.35 | 23.85 | 0.64113 | 16.6688 | 1.1113 | 37.2 | 1.35 | 0.70787 | 0.39623 | 350 | 350 | 3.4935 | 1.0253 | 0.94029 | 0.24067
28 | 13.4 | 23.85 | 0.64027 | 16.7088 | 1.1139 | 37.25 | 1.35 | 0.70522 | 0.39623 | 350 | 350 | 3.5019 | 1.0278 | 0.9448 | 0.24067
29 | 13.45 | 23.85 | 0.63941 | 16.7486 | 1.1166 | 37.3 | 1.35 | 0.7026 | 0.39623 | 350 | 350 | 3.5102 | 1.0303 | 0.94932 | 0.24067
30 | 13.5 | 23.85 | 0.63855 | 16.7884 | 1.1192 | 37.35 | 1.35 | 0.7 | 0.39623 | 350 | 350 | 3.5186 | 1.0327 | 0.95383 | 0.24067
31 | 13.55 | 23.85 | 0.6377 | 16.828 | 1.1219 | 37.4 | 1.35 | 0.69742 | 0.39623 | 350 | 350 | 3.5269 | 1.0351 | 0.95834 | 0.24067
32 | 13.6 | 23.85 | 0.63685 | 16.8676 | 1.1245 | 37.45 | 1.35 | 0.69485 | 0.39623 | 350 | 350 | 3.5352 | 1.0376 | 0.96285 | 0.24067
33 | 13.65 | 23.85 | 0.636 | 16.907 | 1.1271 | 37.5 | 1.35 | 0.69231 | 0.39623 | 350 | 350 | 3.5434 | 1.04 | 0.96736 | 0.24067
34 | 13.7 | 23.85 | 0.63515 | 16.9464 | 1.1298 | 37.55 | 1.35 | 0.68978 | 0.39623 | 350 | 350 | 3.5517 | 1.0424 | 0.97186 | 0.24067
35 | 13.75 | 23.85 | 0.63431 | 16.9856 | 1.1324 | 37.6 | 1.35 | 0.68727 | 0.39623 | 350 | 350 | 3.5599 | 1.0448 | 0.97637 | 0.24067
36 | 13.8 | 23.85 | 0.63347 | 17.0247 | 1.135 | 37.65 | 1.35 | 0.68478 | 0.39623 | 350 | 350 | 3.5681 | 1.0472 | 0.98087 | 0.24067
37 | 13.85 | 23.85 | 0.63263 | 17.0637 | 1.1376 | 37.7 | 1.35 | 0.68231 | 0.39623 | 350 | 350 | 3.5763 | 1.0496 | 0.98537 | 0.24067
38 | 13.9 | 23.85 | 0.63179 | 17.1027 | 1.1402 | 37.75 | 1.35 | 0.67986 | 0.39623 | 350 | 350 | 3.5844 | 1.052 | 0.98987 | 0.24067
39 | 13.95 | 23.85 | 0.63095 | 17.1415 | 1.1428 | 37.8 | 1.35 | 0.67742 | 0.39623 | 350 | 350 | 3.5926 | 1.0544 | 0.99437 | 0.24067
40 | 14 | 23.85 | 0.63012 | 17.1802 | 1.1453 | 37.85 | 1.35 | 0.675 | 0.39623 | 350 | 350 | 3.6007 | 1.0568 | 0.99887 | 0.24067
41 | 14.05 | 23.85 | 0.62929 | 17.2188 | 1.1479 | 37.9 | 1.35 | 0.6726 | 0.39623 | 350 | 350 | 3.6088 | 1.0592 | 1.0034 | 0.24067
42 | 14.1 | 23.85 | 0.62846 | 17.2573 | 1.1505 | 37.95 | 1.35 | 0.67021 | 0.39623 | 350 | 350 | 3.6168 | 1.0615 | 1.0079 | 0.24067
43 | 14.15 | 23.85 | 0.62763 | 17.2957 | 1.153 | 38 | 1.35 | 0.66784 | 0.39623 | 350 | 350 | 3.6249 | 1.0639 | 1.0123 | 0.24067
44 | 14.2 | 23.85 | 0.62681 | 17.334 | 1.1556 | 38.05 | 1.35 | 0.66549 | 0.39623 | 350 | 350 | 3.6329 | 1.0663 | 1.0168 | 0.24067
45 | 14.25 | 23.85 | 0.62598 | 17.3722 | 1.1581 | 38.1 | 1.35 | 0.66316 | 0.39623 | 350 | 350 | 3.6409 | 1.0686 | 1.0213 | 0.24067
46 | 14.3 | 23.85 | 0.62516 | 17.4103 | 1.1607 | 38.15 | 1.35 | 0.66084 | 0.39623 | 350 | 350 | 3.6489 | 1.071 | 1.0258 | 0.24067
47 | 14.35 | 23.85 | 0.62435 | 17.4484 | 1.1632 | 38.2 | 1.35 | 0.65854 | 0.39623 | 350 | 350 | 3.6569 | 1.0733 | 1.0303 | 0.24067
48 | 14.4 | 23.85 | 0.62353 | 17.4863 | 1.1658 | 38.25 | 1.35 | 0.65625 | 0.39623 | 350 | 350 | 3.6648 | 1.0756 | 1.0348 | 0.24067
49 | 14.45 | 23.85 | 0.62272 | 17.5241 | 1.1683 | 38.3 | 1.35 | 0.65398 | 0.39623 | 350 | 350 | 3.6728 | 1.078 | 1.0393 | 0.24067
50 | 14.5 | 23.85 | 0.6219 | 17.5618 | 1.1708 | 38.35 | 1.35 | 0.65172 | 0.39623 | 350 | 350 | 3.6807 | 1.0803 | 1.0437 | 0.24067
51 | 14.55 | 23.85 | 0.62109 | 17.5994 | 1.1733 | 38.4 | 1.35 | 0.64948 | 0.39623 | 350 | 350 | 3.6885 | 1.0826 | 1.0482 | 0.24067
52 | 14.6 | 23.85 | 0.62029 | 17.6369 | 1.1758 | 38.45 | 1.35 | 0.64726 | 0.39623 | 350 | 350 | 3.6964 | 1.0849 | 1.0527 | 0.24067
53 | 14.65 | 23.85 | 0.61948 | 17.6743 | 1.1783 | 38.5 | 1.35 | 0.64505 | 0.39623 | 350 | 350 | 3.7042 | 1.0872 | 1.0572 | 0.24067
54 | 14.7 | 23.85 | 0.61868 | 17.7116 | 1.1808 | 38.55 | 1.35 | 0.64286 | 0.39623 | 350 | 350 | 3.7121 | 1.0895 | 1.0616 | 0.24067
55 | 14.75 | 23.85 | 0.61788 | 17.7489 | 1.1833 | 38.6 | 1.35 | 0.64068 | 0.39623 | 350 | 350 | 3.7199 | 1.0918 | 1.0661 | 0.24067
56 | 14.8 | 23.85 | 0.61708 | 17.786 | 1.1857 | 38.65 | 1.35 | 0.63851 | 0.39623 | 350 | 350 | 3.7276 | 1.0941 | 1.0706 | 0.24067
57 | 14.85 | 23.85 | 0.61628 | 17.823 | 1.1882 | 38.7 | 1.35 | 0.63636 | 0.39623 | 350 | 350 | 3.7354 | 1.0963 | 1.075 | 0.24067
58 | 14.9 | 23.85 | 0.61548 | 17.86 | 1.1907 | 38.75 | 1.35 | 0.63423 | 0.39623 | 350 | 350 | 3.7431 | 1.0986 | 1.0795 | 0.24067
59 | 14.95 | 23.85 | 0.61469 | 17.8968 | 1.1931 | 38.8 | 1.35 | 0.63211 | 0.39623 | 350 | 350 | 3.7509 | 1.1009 | 1.0839 | 0.24067
60 | 15 | 23.85 | 0.6139 | 17.9335 | 1.1956 | 38.85 | 1.35 | 0.63 | 0.39623 | 350 | 350 | 3.7586 | 1.1031 | 1.0884 | 0.24067
61 | 15.05 | 23.85 | 0.61311 | 17.9702 | 1.198 | 38.9 | 1.35 | 0.62791 | 0.39623 | 350 | 350 | 3.7663 | 1.1054 | 1.0928 | 0.24067
62 | 15.1 | 23.85 | 0.61232 | 18.0067 | 1.2004 | 38.95 | 1.35 | 0.62583 | 0.39623 | 350 | 350 | 3.7739 | 1.1076 | 1.0973 | 0.24067
63 | 15.15 | 23.85 | 0.61154 | 18.0432 | 1.2029 | 39 | 1.35 | 0.62376 | 0.39623 | 350 | 350 | 3.7816 | 1.1099 | 1.1017 | 0.24067
64 | 15.2 | 23.85 | 0.61076 | 18.0796 | 1.2053 | 39.05 | 1.35 | 0.62171 | 0.39623 | 350 | 350 | 3.7892 | 1.1121 | 1.1062 | 0.24067
65 | 15.25 | 23.85 | 0.60997 | 18.1159 | 1.2077 | 39.1 | 1.35 | 0.61967 | 0.39623 | 350 | 350 | 3.7968 | 1.1144 | 1.1106 | 0.24067
66 | 15.3 | 23.85 | 0.6092 | 18.152 | 1.2101 | 39.15 | 1.35 | 0.61765 | 0.39623 | 350 | 350 | 3.8044 | 1.1166 | 1.1151 | 0.24067
67 | 15.35 | 23.85 | 0.60842 | 18.1881 | 1.2125 | 39.2 | 1.35 | 0.61564 | 0.39623 | 350 | 350 | 3.8119 | 1.1188 | 1.1195 | 0.24067
68 | 15.4 | 23.85 | 0.60764 | 18.2241 | 1.2149 | 39.25 | 1.35 | 0.61364 | 0.39623 | 350 | 350 | 3.8195 | 1.121 | 1.1239 | 0.24067
69 | 15.45 | 23.85 | 0.60687 | 18.26 | 1.2173 | 39.3 | 1.35 | 0.61165 | 0.39623 | 350 | 350 | 3.827 | 1.1232 | 1.1284 | 0.24067
70 | 15.5 | 23.85 | 0.6061 | 18.2959 | 1.2197 | 39.35 | 1.35 | 0.60968 | 0.39623 | 350 | 350 | 3.8345 | 1.1254 | 1.1328 | 0.24067
71 | 15.55 | 23.85 | 0.60533 | 18.3316 | 1.2221 | 39.4 | 1.35 | 0.60772 | 0.39623 | 350 | 350 | 3.842 | 1.1276 | 1.1372 | 0.24067
72 | 15.6 | 23.85 | 0.60456 | 18.3672 | 1.2245 | 39.45 | 1.35 | 0.60577 | 0.39623 | 350 | 350 | 3.8495 | 1.1298 | 1.1417 | 0.24067
73 | 15.65 | 23.85 | 0.6038 | 18.4028 | 1.2269 | 39.5 | 1.35 | 0.60383 | 0.39623 | 350 | 350 | 3.8569 | 1.132 | 1.1461 | 0.24067
74 | 15.7 | 23.85 | 0.60303 | 18.4382 | 1.2292 | 39.55 | 1.35 | 0.60191 | 0.39623 | 350 | 350 | 3.8643 | 1.1342 | 1.1505 | 0.24067
75 | 15.75 | 23.85 | 0.60227 | 18.4736 | 1.2316 | 39.6 | 1.35 | 0.6 | 0.39623 | 350 | 350 | 3.8718 | 1.1364 | 1.1549 | 0.24067
76 | 15.8 | 23.85 | 0.60151 | 18.5089 | 1.2339 | 39.65 | 1.35 | 0.5981 | 0.39623 | 350 | 350 | 3.8791 | 1.1385 | 1.1593 | 0.24067
77 | 15.85 | 23.85 | 0.60076 | 18.5441 | 1.2363 | 39.7 | 1.35 | 0.59621 | 0.39623 | 350 | 350 | 3.8865 | 1.1407 | 1.1638 | 0.24067
78 | 15.9 | 23.85 | 0.6 | 18.5791 | 1.2386 | 39.75 | 1.35 | 0.59434 | 0.39623 | 350 | 350 | 3.8939 | 1.1429 | 1.1682 | 0.24067
79 | 15.95 | 23.85 | 0.59925 | 18.6142 | 1.2409 | 39.8 | 1.35 | 0.59248 | 0.39623 | 350 | 350 | 3.9012 | 1.145 | 1.1726 | 0.24067
80 | 16 | 23.85 | 0.59849 | 18.6491 | 1.2433 | 39.85 | 1.35 | 0.59063 | 0.39623 | 350 | 350 | 3.9085 | 1.1472 | 1.177 | 0.24067
81 | 16.05 | 23.85 | 0.59774 | 18.6839 | 1.2456 | 39.9 | 1.35 | 0.58879 | 0.39623 | 350 | 350 | 3.9158 | 1.1493 | 1.1814 | 0.24067
82 | 16.1 | 23.85 | 0.597 | 18.7187 | 1.2479 | 39.95 | 1.35 | 0.58696 | 0.39623 | 350 | 350 | 3.9231 | 1.1514 | 1.1858 | 0.24067
83 | 16.15 | 23.85 | 0.59625 | 18.7533 | 1.2502 | 40 | 1.35 | 0.58514 | 0.39623 | 350 | 350 | 3.9304 | 1.1536 | 1.1902 | 0.24067
84 | 16.2 | 23.85 | 0.59551 | 18.7879 | 1.2525 | 40.05 | 1.35 | 0.58333 | 0.39623 | 350 | 350 | 3.9376 | 1.1557 | 1.1946 | 0.24067
85 | 16.25 | 23.85 | 0.59476 | 18.8224 | 1.2548 | 40.1 | 1.35 | 0.58154 | 0.39623 | 350 | 350 | 3.9449 | 1.1578 | 1.199 | 0.24067
86 | 16.3 | 23.85 | 0.59402 | 18.8568 | 1.2571 | 40.15 | 1.35 | 0.57975 | 0.39623 | 350 | 350 | 3.9521 | 1.1599 | 1.2033 | 0.24067
87 | 16.35 | 23.85 | 0.59328 | 18.8911 | 1.2594 | 40.2 | 1.35 | 0.57798 | 0.39623 | 350 | 350 | 3.9593 | 1.162 | 1.2077 | 0.24067
88 | 16.4 | 23.85 | 0.59255 | 18.9253 | 1.2617 | 40.25 | 1.35 | 0.57622 | 0.39623 | 350 | 350 | 3.9664 | 1.1642 | 1.2121 | 0.24067
89 | 16.45 | 23.85 | 0.59181 | 18.9595 | 1.264 | 40.3 | 1.35 | 0.57447 | 0.39623 | 350 | 350 | 3.9736 | 1.1663 | 1.2165 | 0.24067
90 | 16.5 | 23.85 | 0.59108 | 18.9936 | 1.2662 | 40.35 | 1.35 | 0.57273 | 0.39623 | 350 | 350 | 3.9807 | 1.1683 | 1.2209 | 0.24067
91 | 16.55 | 23.85 | 0.59035 | 19.0275 | 1.2685 | 40.4 | 1.35 | 0.571 | 0.39623 | 350 | 350 | 3.9879 | 1.1704 | 1.2252 | 0.24067
92 | 16.6 | 23.85 | 0.58962 | 19.0614 | 1.2708 | 40.45 | 1.35 | 0.56928 | 0.39623 | 350 | 350 | 3.995 | 1.1725 | 1.2296 | 0.24067
93 | 16.65 | 23.85 | 0.58889 | 19.0952 | 1.273 | 40.5 | 1.35 | 0.56757 | 0.39623 | 350 | 350 | 4.002 | 1.1746 | 1.234 | 0.24067
94 | 16.7 | 23.85 | 0.58816 | 19.129 | 1.2753 | 40.55 | 1.35 | 0.56587 | 0.39623 | 350 | 350 | 4.0091 | 1.1767 | 1.2383 | 0.24067
95 | 16.75 | 23.85 | 0.58744 | 19.1626 | 1.2775 | 40.6 | 1.35 | 0.56418 | 0.39623 | 350 | 350 | 4.0162 | 1.1787 | 1.2427 | 0.24067
96 | 16.8 | 23.85 | 0.58672 | 19.1962 | 1.2797 | 40.65 | 1.35 | 0.5625 | 0.39623 | 350 | 350 | 4.0232 | 1.1808 | 1.247 | 0.24067
97 | 16.85 | 23.85 | 0.586 | 19.2296 | 1.282 | 40.7 | 1.35 | 0.56083 | 0.39623 | 350 | 350 | 4.0302 | 1.1829 | 1.2514 | 0.24067
98 | 16.9 | 23.85 | 0.58528 | 19.263 | 1.2842 | 40.75 | 1.35 | 0.55917 | 0.39623 | 350 | 350 | 4.0372 | 1.1849 | 1.2557 | 0.24067
99 | 16.95 | 23.85 | 0.58456 | 19.2964 | 1.2864 | 40.8 | 1.35 | 0.55752 | 0.39623 | 350 | 350 | 4.0442 | 1.187 | 1.2601 | 0.24067
100 | 17 | 23.85 | 0.58384 | 19.3296 | 1.2886 | 40.85 | 1.35 | 0.55588 | 0.39623 | 350 | 350 | 4.0512 | 1.189 | 1.2644 | 0.24067

## Parameters (hidden)
LM5181 Parameters
[6 empty] | TERMS OF USE | [24 empty] | 0.019258 | 0.00074172 | 0.0012403 | 20 | 7.1523 | 0 | 0.0008363 | 0.001578 |  | #NAME?
[7 empty] | Currents |  |  | Miscellaneous | [10 empty] | Inductor |  |  |  | Cout |  |  | Cin |  |  | High-side MOSFET Losses | [7 empty] | Low-side MOSFET Losses |  |  | Diode | [6 empty] | RESULTS
Input Parameters | [6 empty] | Step | Iout (A) | Ripple Current pk-pk (A) | Peak Current (A) | Duty Cycle | Valley Current (A) | Off Time (sec) | Pout-max (W) at Vin-nom | Iout-max (A) at Vin-nom | Vsw-max (V) at Vin-nom | Switching Frequency (Hz) | Active Mode Duration (sec) | Sleep Mode Duration (sec) | Operating Quiescent Current (A) | Irms (A) | Inductor DCR Loss @ 25°C (W) | Inductor Core Loss (W) | Total Inductor Loss (W) | Irms (A) | Cout ESR Loss (W) | Total Cout Loss (W) | Irms (A) | Cin ESR Loss (W) | Total Cin Loss (W) | Irms (A) | Rdson HS Loss @ 25°C (W) | HS Gate Qg Loss (W) | SW Rise Time (ns) | SW Fall Time (ns) | HS Switching Loss (W) | Coss Loss (W) | Total HS FET Loss (W) | Irms (A) | Rdson LS Loss @ 25°C (W) | LS Gate Qg Loss (W) | Reverse Recovery & Leakage Losses | DeadTime Loss @ 25°C (W) | Total LS FET Loss (W) | Quiescent Loss (W) | LDO + Quiescent Loss (W) | Total Gate Drive Loss (W) | Total Power Loss in IC (W) | Total Converter Power Loss (W) | Pout (W) | EFF (%) | High-side MOSFET Rdson % | Low-side MOSFET Rdson % | Gate Drive (Qg) Loss from Vin % | High-side MOSFET Switching Loss % | Reverse Recovery & Leakage Loss % | Deadtime Loss % | Inductor Cu Loss % | Inductor Core Loss % | Cin Cout ESR % | Quiescent Current Loss % | Total Loss % | Overall Eff % | Overall Eff | Current (mA) | Keep for "previous" data series | Keep for "previous" data series | Frequency (kHz) | Coss | Total Power Loss in IC (mW) | LDO + Quiescent Loss (mW) | Total Inductor Loss (mW) | COT / PFM Overall Eff | COT / PFM Total Power Loss in IC (mW) | COT / PFM LDO + Quiescent Loss (mW) | COT / PFM Total Inductor Loss (mW)
Design | Input Value | Units | Std Units | Description |  |  | 0.1 | 0.001 | [41 empty] | 0.015 | 1 | 0% | 0% | #NAME? | 0% | 0% | 0% | 0% | 0% | 0% | 0% | 0% | 100% | 100 | #REF! | 59.7024 | 59.7% | 0 | 0% | 0 | 0 | 0 | #REF! | #REF! | #REF! | #REF!
[7 empty] | 1 | 0.01 | [41 empty] | 0.15 | 1 | 0% | 0% | #NAME? | 0% | 0% | 0% | 0% | 0% | 0% | 0% | 0% | 100% | 100 | #REF! | 83.6826 | 83.68% | 0 | 0% | 0 | 0 | 0 | #REF! | #REF! | #REF! | #REF!
Vin | 15 | V | 15 | Vin |  |  | 2 | 0.02 | [41 empty] | 0.3 | 1 | 0% | 0% | #NAME? | 0% | 0% | 0% | 0% | 0% | 0% | 0% | 0% | 100% | 100 | #REF! | 85.5913 | 85.59% | 0 | 0% | 0 | 0 | 0 | #REF! | #REF! | #REF! | #REF!
Vout | 15 | V | 15 | Vout |  |  | 3 | 0.03 | [41 empty] | 0.45 | 1 | 0% | 0% | #NAME? | 0% | 0% | 0% | 0% | 0% | 0% | 0% | 0% | 100% | 100 | #REF! | 86.2461 | 86.25% | 0 | 0% | 0 | 0 | 0 | #REF! | #REF! | #REF! | #REF!
Iout | 1 | A | 1 | Iout(max) |  |  | 4 | 0.04
Rt |  | kW | 0 |  |  |  | 5 | 0.05
Tamb | 25 | °C | 25 | Ambient temperature | 5 |  | 6 | 0.06
VDD | 5 | V | 5 |  |  |  | 7 | 0.07
[7 empty] | 8 | 0.08
Outputs | [6 empty] | 9 | 0.09
Design | Value | Units | Std Units | Description |  |  | 10 | 0.1
On-Time | 4000 | µs | 0.004 | On Time - fixed |  |  | 11 | 0.11
Off Time |  | µs | 0 | Off Time - depends on Vout, L, Iout, DCR, etc. |  |  | 12 | 0.12
DIL | -62857.1429 | mA | -62.8571 | Inductor pk-pk ripple current in CCM |  |  | 13 | 0.13
CCM Freq | 0.25 | kHz | 250 | Frequency in CCM |  |  | 14 | 0.14
Fsw_max | 350 | kHz | 350000 | Max Fsw |  |  | 15 | 0.15
Tr | 10 | ns | 1e-08 | Switch rise time |  |  | 16 | 0.16
Tf | 10 | ns | 1e-08 | Switch fall time |  |  | 17 | 0.17
[7 empty] | 18 | 0.18
Components | Input Value | Units | Std Units | Description |  |  | 19 | 0.19
L | 7 | µH | 7e-06 | Filter inductance |  |  | 20 | 0.2
Rdcr_pri | 0 | mW | 0 | Transformer primary winding DCR at 25°C |  |  | 21 | 0.21
Rdcr_sec | 0 | mW | 0 | Transformer secondary winding DCR at 25°C |  |  | 22 | 0.22
Kcore | 0 |  | 0 | Core loss constant - consult transformer vendor |  |  | 23 | 0.23
Cin | 10 | µF | 1e-05 | Input capacitance |  |  | 24 | 0.24
RCinESR | 3 | mW | 0.003 | Input capacitor ESR |  |  | 25 | 0.25
Cout | 44 | µF | 4.4e-05 | Output capacitance |  |  | 26 | 0.26
RCoutESR | 3 | mW | 0.003 | Output capacitor ESR |  |  | 27 | 0.27
Converter |  | Units | Std Units | Description |  |  | 28 | 0.28
Isw_max | 4.1 | A | 4.1 | Peak switch current |  |  | 29 | 0.29
Isw_min | 0.82 | A | 0.82 | Min peak switch current |  |  | 30 | 0.3
toff_min1 | 3.75e-07 | s | 3.75e-07 | toff-min LM25183 |  |  | 31 | 0.31
toff_min2 | 4.25e-07 | s | 4.25e-07 | toff-min LM25184 |  |  | 32 | 0.32
Efficiency | 100% |  | 1 | Efficiency estimate |  |  | 33 | 0.33
IQ | 290 | µA | 0.00029 | LM5180 quiescent current |  |  | 34 | 0.34
Flyback MOSFET |  | Units | Std Units | Description |  |  | 35 | 0.35
Rdson | 110 | mW | 0.11 | Drain-source resistance of MOSFET @ VDD, 25°C |  |  | 36 | 0.36
FOM |  | mΩ*nC |  | FOM |  |  | 37 | 0.37
Qg | 10 | nC | 1e-08 | Gate charge of MOSFET @ VDD |  |  | 38 | 0.38
Coss | 200 | pF | 2e-10 | Capacitance (Coss) |  |  | 39 | 0.39
Csw | 250 | pF | 2.5e-10 | Effective SW node capacitance (Ctr + Cdiode_refl) |  |  | 40 | 0.4
Flyback Diode |  | Units | Std Units | Description |  |  | 41 | 0.41
Vfwd1 | 0.9 | V | 0.9 | Flyback diode forward voltage at no load |  |  | 42 | 0.42
Vfwd2 | 0.9 | V | 0.9 | Flyback diode forward voltage at full load |  |  | 43 | 0.43
BDserR | 100 | mW | 0.1 | Series resistance of body diode |  |  | 44 | 0.44
Qrr_Dfly | 2 | nC | 2e-09 | Reverse recovery charge of body diode at 100mA |  |  | 45 | 0.45
Trr_Dfly | 10 | ns | 1e-08 | Reverse recovery time of body diode (not used) |  |  | 46 | 0.46
I_LEAK | 0 | μA | 0 | Leakage current of low-side device |  |  | 47 | 0.47
[7 empty] | 48 | 0.48
[7 empty] | 49 | 0.49
[7 empty] | 50 | 0.5
[7 empty] | 51 | 0.51
10 | [6 empty] | 52 | 0.52
[7 empty] | 53 | 0.53
[7 empty] | 54 | 0.54
[7 empty] | 55 | 0.55
[7 empty] | 56 | 0.56
[5 empty] | Eff (%) | Iout (mA) | 57 | 0.57
[5 empty] | 0 | 500 | 58 | 0.58
[5 empty] | 0 | 750 | 59 | 0.59
[5 empty] | 100 | 1000 | 60 | 0.6
[7 empty] | 61 | 0.61
[7 empty] | 62 | 0.62
[7 empty] | 63 | 0.63
[7 empty] | 64 | 0.64
[7 empty] | 65 | 0.65
[7 empty] | 66 | 0.66
[7 empty] | 67 | 0.67
[7 empty] | 68 | 0.68
[7 empty] | 69 | 0.69
[7 empty] | 70 | 0.7
[7 empty] | 71 | 0.71
[7 empty] | 72 | 0.72
[7 empty] | 73 | 0.73
[7 empty] | 74 | 0.74
[7 empty] | 75 | 0.75
[7 empty] | 76 | 0.76
[7 empty] | 77 | 0.77
[7 empty] | 78 | 0.78
[7 empty] | 79 | 0.79
[7 empty] | 80 | 0.8
[7 empty] | 81 | 0.81
[5 empty] | Eff (%) | Iout (mA) | 82 | 0.82
[5 empty] | 0 | 500 | 83 | 0.83
[5 empty] | 0 | 750 | 84 | 0.84
[5 empty] | 88.6982 | 1000 | 85 | 0.85
[7 empty] | 86 | 0.86
[7 empty] | 87 | 0.87
[7 empty] | 88 | 0.88
[7 empty] | 89 | 0.89
[7 empty] | 90 | 0.9
[7 empty] | 91 | 0.91
[7 empty] | 92 | 0.92
[7 empty] | 93 | 0.93
[7 empty] | 94 | 0.94
[7 empty] | 95 | 0.95
[7 empty] | 96 | 0.96
[7 empty] | 97 | 0.97
[7 empty] | 98 | 0.98
[7 empty] | 99 | 0.99
[7 empty] | 100 | 1 | [41 empty] | 15 | 1 | 0% | 0% | #NAME? | 0% | 0% | 0% | 0% | 0% | 0% | 0% | 0% | 100% | 100 | #REF! | 88.6982 | 88.7% | 0 | 0% | 0 | 0 | 0 | #REF! | #REF! | #REF! | #REF!
[7 empty] | 1e-05 | A | min_I | [22 empty] | 0.0049517 | 0.0037188 | 20 | 18.9436 | 0.0041453 | 0.007164 |  | 0.09194 | 0.008453 | 0.00093282 | 0.0091179 | 0.0012141 | 0.018785 | [6 empty] | 1mA | 0.3641% | 0.6569% | 5.439% | 0.4591% | 0% | 0.07375% | 0.7215% | 1.493% | 0.0005502% | 8.255%
[7 empty] | 1 | A | max_I | [41 empty] | 100mA | 0.81% | 1.461% | 2.483% | 0.9906% | 1.163% | 0.1647% | 1.605% | 0.6815% | 0.001752% | 1.284%
[7 empty] | 11.5129 |  | rr
Note on A1: This efficiency calculator is aimed towards low current, COT-type architectures. Specifically, the "On Time" is programmed by the timing resistor, Rt. Meanwhile, the "Off Time" is determined by zero crossing of the inductor current crosses (in DCM) or when FB touches VREF (in CCM). In the DCM configuration, it is assumed that the effective switching frequency is proportional to output current.
Note on G2: Texas Instruments: Limited Use Policy You must treat this software and documentation like any other copyrighted material. You may not: - Copy documentation of the software - Copy this software except to make archival or backup copies - Reverse engineer, disassemble, decompile or make any attempt to discover the source code of the Software - Place the software onto a server so that it is accessible via a public network such as the internet - Sublicense, rent, lease or lend any portion of the software or documentation. Texas Instruments is not responsible for the validity of any design created with this software and urges all designs to be fully tested and carefully verified. Refer to the LM5165 product datasheet and EVM user guides for more details. Rev. 1, Timothy Hegarty, Texas Instruments, Inc.

## Efficiency Plots (hidden)
EFF_DUAL
90.1%
90.1%

## Fsw Plots (hidden)
Fsw_DUAL

## Schematic Mgmt (hidden)
SCH_DUAL_UVLOadj_SSadj_TCyes
VOUT
1.2V
COUT
140µF

## Standard Value Calculator (hidden)
Capacitors | Css | Cout | Cin | Cb
Inputs | 4.5e-08 | 44 | 10 | 0 | Resistors | inputs | Standard Result
Standard Result | 4.7e-08 | 0 | 0 | 0 | Rt | #NAME? | #NAME? | Ω
(pF)
0.47 | 0 | 0 | 0 | 0 | Rshunt | #NAME? | #NAME? | Ω
0.56 | 0 | 0 | 0 | 0 | Rc1ea | #NAME? | #NAME? | Ω
0.68 | 0 | 0 | 0 | 0
0.82 | 0 | 0 | 0 | 0 | Rtc | 320000 | 316000 | Ω
1 | 0 | 0 | 0 | 0 | Rfb2 | 240000 | 237000 | Ω
1.2 | 0 | 0 | 0 | 0
1.5 | 0 | 0 | 0 | 0
1.8 | 0 | 0 | 0 | 0 | Rs | #NAME? | #NAME? | mΩ
2.2 | 0 | 0 | 0 | 0 | Cslope_ideal | #NAME? | #REF! | pF
2.7 | 0 | 0 | 0 | 0
3.3 | 0 | 0 | 0 | 0 | Ruv1 | 340 | 340 | kΩ
3.9 | 0 | 0 | 0 | 0 | Ruv2 | 68 | 68.1 | kΩ
4.7 | 0 | 0 | 0 | 0 | Rhys | #NAME? | #NAME? | kΩ
5.6 | 0 | 0 | 0 | 0
6.8 | 0 | 0 | 0 | 0
8.2 | 0 | 0 | 0 | 0
10 | 0 | 0 | 0 | 0
12 | 0 | 0 | 0 | 0
15 | 0 | 0 | 0 | 0
18 | 0 | 0 | 0 | 0
22 | 0 | 0 | 0 | 0
27 | 0 | 0 | 0 | 0
33 | 0 | 0 | 0 | 0
39 | 0 | 0 | 0 | 0
47 | 0 | 0 | 0 | 0
56 | 0 | 0 | 0 | 0
68 | 0 | 0 | 0 | 0
82 | 0 | 0 | 0 | 0
100 | 0 | 0 | 0 | 0
120 | 0 | 0 | 0 | 0
150 | 0 | 0 | 0 | 0
180 | 0 | 0 | 0 | 0
220 | 0 | 0 | 0 | 0
270 | 0 | 0 | 0 | 0
330 | 0 | 0 | 0 | 0
390 | 0 | 0 | 0 | 0
470 | 0 | 0 | 0 | 0
560 | 0 | 0 | 0 | 0
680 | 0 | 0 | 0 | 0
820 | 0 | 0 | 0 | 0
1000 | 0 | 0 | 0 | 0
1200 | 0 | 0 | 0 | 0
1500 | 0 | 0 | 0 | 0
1800 | 0 | 0 | 0 | 0
2200 | 0 | 0 | 0 | 0
2700 | 0 | 0 | 0 | 0
3300 | 0 | 0 | 0 | 0
3900 | 0 | 0 | 0 | 0
4700 | 0 | 0 | 0 | 0
5600 | 0 | 0 | 0 | 0
6800 | 0 | 0 | 0 | 0
8200 | 0 | 0 | 0 | 0
10000 | 0 | 0 | 0 | 0
12000 | 0 | 0 | 0 | 0
15000 | 0 | 0 | 0 | 0
18000 | 0 | 0 | 0 | 0
22000 | 0 | 0 | 0 | 0
27000 | 0 | 0 | 0 | 0
33000 | 0 | 0 | 0 | 0
39000 | 47000 | 0 | 0 | 0
47000 | 0 | 0 | 0 | 0
56000 | 0 | 0 | 0 | 0
68000 | 0 | 0 | 0 | 0
82000 | 0 | 0 | 0 | 0
100000 | 0 | 0 | 0 | 0
120000 | 0 | 0 | 0 | 0
150000 | 0 | 0 | 0 | 0
180000 | 0 | 0 | 0 | 0
220000 | 0 | 0 | 0 | 0
270000 | 0 | 0 | 0 | 0
330000 | 0 | 0 | 0 | 0
390000 | 0 | 0 | 0 | 0
470000 | 0 | 0 | 0 | 0
560000 | 0 | 0 | 0 | 0
680000 | 0 | 0 | 0 | 0
820000 | 0 | 0 | 0 | 0
1000000 | 0 | 0 | 0 | 0
1200000 | 0 | 0 | 0 | 0
1500000 | 0 | 0 | 0 | 0
1800000 | 0 | 0 | 0 | 0
2200000 | 0 | 0 | 0 | 0
2700000 | 0 | 0 | 0 | 0
3300000 | 0 | 0 | 0 | 0
3900000 | 0 | 0 | 0 | 0
4700000 | 0 | 0 | 0 | 0
5600000 | 0 | 0 | 0 | 0
6800000 | 0 | 0 | 0 | 0
8200000 | 0 | 0 | 0 | 0
10000000 | 0 | 0 | 0 | 0
12000000 | 0 | 0 | 0 | 0
15000000 | 0 | 0 | 0 | 0
18000000 | 0 | 0 | 0 | 0
22000000 | 0 | 0 | 0 | 0
27000000 | 0 | 0 | 0 | 0
33000000 | 0 | 0 | 0 | 0
39000000 | 0 | 0 | 0 | 0
47000000 | 0 | 0 | 0 | 0
56000000 | 0 | 0 | 0 | 0
68000000 | 0 | 0 | 0 | 0
82000000 | 0 | 0 | 0 | 0
100000000 | 0 | 0 | 0 | 0
120000000 | 0 | 0 | 0 | 0
150000000 | 0 | 0 | 0 | 0
180000000 | 0 | 0 | 0 | 0
220000000 | 0 | 0 | 0 | 0
270000000 | 0 | 0 | 0 | 0
330000000 | 0 | 0 | 0 | 0
390000000 | 0 | 0 | 0 | 0
470000000 | 0 | 0 | 0 | 0
560000000 | 0 | 0 | 0 | 0
680000000 | 0 | 0 | 0 | 0
820000000 | 0 | 0 | 0 | 0
1000000000 | 0 | 0 | 0 | 0
1200000000 | 0 | 0 | 0 | 0
1500000000 | 0 | 0 | 0 | 0
1800000000 | 0 | 0 | 0 | 0
2200000000 | 0 | 0 | 0 | 0
2700000000 | 0 | 0 | 0 | 0
3300000000 | 0 | 0 | 0 | 0
3900000000 | 0 | 0 | 0 | 0
4700000000 | 0 | 0 | 0 | 0
5600000000 | 0 | 0 | 0 | 0
6800000000 | 0 | 0 | 0 | 0
8200000000 | 0 | 0 | 0 | 0
10000000000 | 0 | 0 | 0 | 0
12000000000 | 0 | 0 | 0 | 0
15000000000 | 0 | 0 | 0 | 0
18000000000 | 0 | 0 | 0 | 0
22000000000 | 0 | 0 | 0 | 0
27000000000 | 0 | 0 | 0 | 0
33000000000 | 0 | 0 | 0 | 0
39000000000 | 0 | 0 | 0 | 0
47000000000 | 0 | 0 | 0 | 0
56000000000 | 0 | 0 | 0 | 0
68000000000 | 0 | 0 | 0 | 0
82000000000 | 0 | 0 | 0 | 0
100000000000 | 0 | 0 | 0 | 0
120000000000 | 0 | 0 | 0 | 0
150000000000 | 0 | 0 | 0 | 0
180000000000 | 0 | 0 | 0 | 0
220000000000 | 0 | 0 | 0 | 0
270000000000 | 0 | 0 | 0 | 0
330000000000 | 0 | 0 | 0 | 0
390000000000 | 0 | 0 | 0 | 0
470000000000 | 0 | 0 | 0 | 0
560000000000 | 0 | 0 | 0 | 0
680000000000 | 0 | 0 | 0 | 0
820000000000 | 0 | 0 | 0 | 0
1000000000000 | 0 | 0 | 0 | 0
1200000000000 | 0 | 0 | 0 | 0
1500000000000 | 0 | 0 | 0 | 0
1800000000000 | 0 | 0 | 0 | 0
2200000000000 | 0 | 0 | 0 | 0
2700000000000 | 2700000000000 | 0 | 0 | 2700000000000