## Design Regulator
LM27403 DC-DC Regulator Design Tool
http://www.ti.com/product/lm27403
About |  | xx |  |  | = Input Box |  | TERMS OF USE
Step 1: Operating Specifications
|  |  | Nominal Input Voltage VIN | 18 | V
|  |  | Output Voltage VOUT | 6 | V
|  |  | Maximum Output Current IOUT | 2 | A
|  |  | Switching Frequency (RFADJ) | 700 | kHz
|  |  | SYNC Frequency (if used) | 700 | kHz
|  |  | Frequency Set Resistor RFADJ | 11 | kΩ
Step 2: Filter Inductor
|  |  | Recommended Filter Inductance | 8.58 | µH
|  |  | Inductance LOUT | 6.8 | µH
|  |  | Inductor DCR | 23 | mΩ
|  |  | Peak-to-Peak Inductor Ripple Current | 0.84678 | Apk-pk
|  |  | Inductor Ripple Current as a % of Max IOUT | 42.3389 | %
Step 3: Inductor DCR-based Current Limit
|  |  | Required Current Limit Setpoint | 4.5 | A |  |  | \
|  |  | Current Limit Set Resistor RISET | 11.5 | kΩ
|  |  | DCR Sense Resistor RS | 1.47 | kΩ
|  |  | DCR Sense Capacitor CS | 0.22 | µF
|  |  | Current Limit Setpoint | 4.5266 | A
Step 4: Output Capacitor
|  |  | Output Voltage Ripple Specification | 80 | mVpk-pk
|  |  | Minimum Ideal Output Capacitance | 1.8901 | µF
|  |  | Output Capacitance COUT | 2 | µF
|  |  | Maximum Permitted ESR | 30.8823 | mΩ
|  |  | Output Capacitor ESR | 0.5 | mΩ
|  |  | Resulting Output Voltage Ripple | 75.6064 | mVpk-pk
|  |  | Output Capacitor Ripple Current | 0.24444 | A (rms)
Step 5: Input Capacitor
|  |  | Input Voltage Ripple Specification | 300 | mVpk-pk
|  |  | Minimum Ideal Input Capacitance | 2.1245 | µF
|  |  | Input Capacitance CIN | 10 | µF
|  |  | Maximum Permitted ESR | 97.4942 | mΩ
|  |  | Input Capacitor ESR | 1 | mΩ
|  |  | Resulting Input Voltage Ripple | 66.157 | mVpk-pk
|  |  | Input Capacitor Ripple Current | 0.9446 | A (rms)
Step 6: Soft-start, OTP, UVLO
|  |  | Soft-Start Time tSS | 6 | ms
|  |  | Soft-Start Capacitance CSS | 33 | nF
|  |  | System Level OTP Setpoint | 105 | °C
|  |  | OTP Resistor ROTP | 84.9698 | kΩ
|  |  | Input Voltage UVLO On | 9 | V
|  |  | Input Voltage UVLO Off | 7 | V
|  |  | UVLO Upper Resistor RUV1 | 78.7 | kΩ
|  |  | UVLO Lower Resistor RUV2 | 11.3 | kΩ
If the SYNC feature is not required, connect SYNC to GND
Step 7: Compensation Design
|  |  | LC Complex Pole Frequency | 43.3185 | kHz
|  |  | ESR Zero Frequency | 159154.9433 | kHz
|  |  | Desired Crossover Frequency | 105 | kHz
|  |  | Appropriate Midband Gain | 0.26932 | V/V
|  |  | Upper Feedback Resistor RFB1 | 20 | kΩ
|  |  | Lower Feedback Resistor RFB2 | 2.21 | kΩ
Pole & Zero Placement |  |  | FZ1 | 30.3229 | kHz
Baseline P/Z Frequencies: |  |  | FZ2 | 43.3185 | kHz
|  |  | FP1 | 159154.9433 | kHz
|  |  | FP2 | 350 | kHz
Compensation Components
| Calculated / | Std Values | Selected |  | Actual P/Z Frequencies
RC1 | 5.3865 | 5.36 | 3.24 | kΩ | 40.9349 | kHz (FZ1)
CC1 | 974.418 | 1000 | 1200 | pF | 0.036075 | kHz (FZ2)
CC2 | 92.4283 | 100 | 150 | pF | 13.4969 | kHz (FP1)
RC2 | 5.445 | 5.49 | 53.6 | Ω | 368.4142 | kHz (FP2)
CC3 | 183.6533 | 180 | 220000 | pF
Efficiency / Power Loss Analyzer
Step 8: Efficiency
|  |  | High-Side MOSFET (Q1) Specifications | CSD87350Q5D
|  |  | On-State Resistance, RDS(on) | 5 | mΩ
|  |  | Total Gate Charge, QG | 8.4 | nC
|  |  | Gate-Drain Charge, QGD | 1.6 | nC
|  |  | Gate-Source Charge, QGS | 2.6 | nC
|  |  | Gate Resistance, RG | 1.3 | Ω
|  |  | Transconductance, gFS | 97 | S
|  |  | Gate-Source Threshold Voltage, VGS(TH) | 2.2 | V
|  |  | Body Diode Forward Voltage, VBD1 | 0.85 | V
|  |  | Thermal Resistance, θJA | 50 | °C/W
|  |  | Low-Side MOSFET (Q2) Specifications | CSD87350Q5D
|  |  | On-State Resistance, RDS(on) | 1.2 | mΩ
|  |  | Total Gate Charge, QG | 20 | nC
|  |  | Body Diode Forward Voltage, VBD2 | 0.77 | V
|  |  | Body Diode Recovery Charge, QRR | 32 | nC
|  |  | Thermal Resistance, θJA | 50 | °C/W
Schottky Diode (if applicable)
|  |  | Schottky Diode Forward Voltage, VSD | 0 | V
|  |  | Schottky Diode Recovery Charge, QRR2 | 0 | nC
Note on E6: Nominal Input Voltage: Enter the nominal input voltage. The LM27403 input operating voltage range is 3.0V to 20V. The text in this cell is red if: -The input voltage is above 20V -The input voltage is below 3.0V
Note on E7: Output Voltage: Enter the desired output voltage. The text in this cell is red if: -The output voltage is above the input voltage -The output voltage is below 0.6V
Note on E9: Operating Frequency (set by RFADJ): This cell defines the free running frequency set by the RFADJ resistor. The text in this cell is blue if: -The frequency set by RFADJ is greater than the SYNC frequency. The text in this cell is red if: -The frequency is below 200 kHz -The frequency is above 1.2 MHz
Note on E10: Operating SYNC Frequency: This frequency sets the switching frequency the LM27403 should synchronize to. If SYNC is not used, the SYNC pin should be grounded and a default of 200kHz should be inserted here. The text in this cell is blue if -The SYNC frequency is greater than the frequency set by RFADJ. The text in this cell is red if: - The frequency is below 200 kHz; - The frequency is above 1.2 MHz; - The frequency exceeds the programmed frequency (set by the RFADJ resistor) by 400 kHz.
Note on E15: LOUT: Enter the output filter inductance here. Target inductor (peak-to-peak) ripple currrent is 30-40% of the DC full load current.
Note on E16: Inductor DCR: Enter the inductor DC resistance here. This is typically specified in the inductor datasheet at 25°C copper temperature.
Note on E28: Output Voltage Ripple: Enter the desired maximum peak-to-peak output voltage ripple here. This will set the ideal output capacitance value. The text in this cell is red if: -The output voltage ripple is zero.
Note on E30: Output Capacitance: Enter the output capacitance here based on the minimum calculated result. Make sure that the nominal capacitance is appropriately derated for applied voltage, particularly with ceramics. The text in this cell is flagged red if: -The chosen output capacitor is smaller than the minimum ideal capacitance.
Note on E32: Output Capacitor ESR: Enter the output capacitor ESR here based on the maximum allowed output capacitor ESR to meet the voltage ripple specification. The text in this cell will be red if: -ESR is zero, or -ESR exceeds maximum allowable ESR to meet the voltage ripple specification.
Note on E37: Input Voltage Ripple: Enter the desired maximum peak-to-peak input voltage ripple here. This will set the ideal input capacitance requirement. The text in this cell is red if: -The input voltage ripple is zero.
Note on E39: Input Capacitance: Enter the input capacitance here based on the minimum calculated result. Make sure that the nominal capacitance is appropriately derated for applied voltage. The text in this cell is flagged red if: -The chosen input capacitor is smaller than the minimum ideal capacitance.
Note on E41: Input Capacitor ESR: Enter the input capacitor ESR here based on the maximum allowed input capacitor ESR to meet the ripple voltage specification. The text in this cell will be red if: -ESR is zero, or -ESR exceeds maximum allowable ESR to meet the voltage ripple specification.
Note on E46: Soft-Start Time: Enter the desired soft-start time here. The soft-start time cannot be shorter than the internal 1.28 ms soft-start timer. The text in this cell will be red if: -The specified soft-start time is less than 1.28 ms.
Note on E48: OTP Setpoint: Enter the desired system-/board-level OTP setpoint based on the temperature sensed using the diode-connected transistor connected to the D+ and D- pins. The remote temperature sensor is typically located adjacent the inductor (to compensate for the inductor DCR variation over temperature, as required for overcurrent protection). Note than the LM27403 has internal over-temperature protection based on its die temperature reaching 165°C (typical). NB: Connect a 100nF ceramic capacitor in parallel with the appropriate OTP resistance to configure the OTP setpoint. If a system-level OTP feature is not required, tie the OTP pin to GND. The text in this cell will be red if: -The specified OTP temperature exceeds 150°C.
Note on E50: Nominal UVLO Turn-On Input Voltage: Enter the nominal input voltage at turn on. The LM27403 input operating voltage range is 3.0V to 20V. The text in this cell is red if: -The input voltage is above 19V -The input voltage is below 2.7V
Note on E51: Nominal UVLO Turn-Off Input Voltage: Enter the nominal input voltage at turn off. The LM27403 input operating voltage range is 3.0V to 20V. The text in this cell is red if: -The input voltage is above 18V -The input voltage is below 2.4V
Note on E59: Crossover Frequency: Enter the desired open loop crossover frequency (usually between 10% and 20% of switching frequency). The LM27403 design tool determines feedback compensation components based on this target performance metric.
Note on E61: RFB1: This is the upper feedback resistor that sets the output voltage. A recommended starting value of RFB1 is 20kΩ.
Note on E82: On-State Resistance (RDS(on)): Enter the RDS(on) of the high-side MOSFET here. High current designs (>15A) will incur large conduction losses and, as such, demand MOSFETs with low RDS(on) usually at the expense of larger QG. MOSFET RDS(ON) has a positive temperature coefficient (resistance increases with increasing temperature). This temperature coefficient is accounted for in the efficiency and power dissipation calculations.
Note on E83: Total Gate Charge (Qg): Enter the total gate charge of the high-side MOSFET here.
Note on E84: Gate-Drain Charge (QGD): Enter the QGD of the high-side MOSFET here. MOSFET QGD will affect the turn-on and-off transition times. Slow transition times will result in a decrease in efficiency, especially at higher input voltages.
Note on E85: Gate-Source Charge (QGS): Enter the gate-source charge here.
Note on E86: Gate Resistance (RG): Enter the high-side MOSFET gate resistance here.
Note on E87: Forward Transconductance (gFS): Enter the forward transconductance rating of the high-side MOSFET here.
Note on E88: Gate to Source Threshold Voltage (VGS(TH)): Enter the MOSFET gate-source threshold voltage at rated current here. This can be taken as the plateau voltage in the VGS-QG curve in the MOSFET datasheet.
Note on E89: Body Diode Forward Voltage (Vbd1): A MOSFET has an inherent reverse body diode, and the voltage drop usually is specified at a rated current. The high-side MOSFET body diode contributes power loss during negative current events.
Note on E90: θJA: θJA is the junction-to-ambient thermal resistance of the MOSFET. Higher θJA will lead to higher power loss and reduced efficiency. High current designs demand low θJA rating to help maintain low MOSFET operating junction temperature. What's imperative here is consciencious PCB design and layout to maximize heat removal from the MOSFET.
Note on E93: MOSFET On-State Resistance (RDS(on)): Enter the RDS(on) of the low-side MOSFET here. High current designs (>15A) can incur large conduction losses and, as such, demand MOSFETs with low RDS(on) – usually at the expense of larger QG. MOSFET RDS(on) temperature coefficient is accounted for in the efficiency and power dissipation calculations.
Note on E94: Total Gate Charge (QG): Enter the total gate charge of the low-side MOSFET here.
Note on E95: Body Diode Voltage (Vsd): The low-side MOSFET body diode can contribute substantial power loss related to (1) body diode conduction drop during the deadtime, and (2) diode reverse recovery current.
Note on E96: Body Diode Recovery Charge (QRR): Enter the reverse recovery charge of the low-side MOSFET body diode here.
Note on E97: θJA: θJA is the junction-to-ambient thermal resistance of the MOSFET. Higher θJA will lead to higher power loss and reduced efficiency. High current designs demand low θJA rating to help maintain low MOSFET operating junction temperature. What's imperative here is consciencious PCB design and layout to maximize heat removal from the MOSFET.
Note on E99: Schottky Forward Voltage: If a Schottky diode is used, enter the forward voltage at the rated current here. If a Schottky diode is not used, enter "0" into this cell.
Note on E100: Schottky Diode Reverse Recovery Charge: Enter the diode reverse recovery charge here. If a Schottky diode is not used, enter "0" into this cell.
Crossover Frequency = 44 kHz
Phase Margin = 71°
CC3
RFB1
RC2
COUT
RISET
CS
RS
LOUT
100pF
CIN
RVIN
CVIN
DBOOT
CVDD
RCS
ood
CSS
RFADJ
RFB2
CC2
CC1
RC1
CCS
4.7μF
4700pF
220pF
4.64kΩ
10kΩ
75Ω
1500pF
220µF
10kΩ
4.53kΩ
3.09kΩ
0.22µF
1µH
30µF
2.2Ω
1µF
0.1μF
47nF
12V
1.2V
25A
13
RFADJ
47.5kΩ
CBOOT
ROTP
COTP
0.1μF
84.5kΩ
3.09kΩ
Q2
Q1
11.3kΩ
RUV2
78.7kΩ
RUV1
1.1mΩ
RPGOOD
20kΩ
CD
1nF

## BOM & Schematic
** Tie SYNC to GND if not used **
VIN = 18 V, VOUT = 6 V, IOUT = 2 A, Fsw = 700 kHz, Current Limit = 5 A
High Efficiency Synchronous Buck Regulator BOM
Count | Ref Des | Value | Description | Size | Part Number | MFR
3 | CBOOT, COTP, CT | 0.1 | 0.1 | 0603 | Std | Std
1 | CC1 | 1200 | 1200 | 0603 | Std | Std
1 | CC2 | 150 | 150 | 0603 | Std | Std
1 | CC3 | 220000 | 220000 | 0603 | Std | Std
1 | CCS | 470 | 470 | 0603 | Std | Std
1 | CD | 1 | 1 | 0603 | Std | Std
1 | CIN | 22 | 22 | 1210 | Std | Std
1 | COUT | 100 | 100 | 1210 | Std | Std
1 | CS | 0.22 | 0.22 | 0603 | Std | Std
1 | CSS | 33 | 33 | 0603 | Std | Std
1 | CVDD | 4.7 | 4.7 | 0603 | Std | Std
1 | CVIN | 1 | 1 | 0603 | Std | Std
1 | DBOOT | See description | BAT64-02W, 40V, 200mA, Schottky | SOD523 | BAT64-02W | Infineon
1 | LOUT | 6.8 | Inductor, 6.8µH, 23mΩ, >5A | - | - | Various
1 | Q1 | See description | 5 | SON 5 x 6 mm | CSD87350Q5D | TI
1 | Q2 | See description | 1.2 | SON 5 x 6 mm | CSD87350Q5D | TI
1 | QT | 2N3904 | Transistor, NPN, 40V, 200mA | SOT323 | MMBT3904T | Various
1 | RC1 | 3.24 | 3.24 | 0603 | Std | Std
1 | RC2 | 53.6 | 53.6 | 0603 | Std | Std
2 | RCS, RISET | 11.5 | 11.5 | 0603 | Std | Std
1 | RFADJ | 11 | 11 | 0603 | Std | Std
1 | RFB1 | 20 | 20 | 0603 | Std | Std
1 | RFB2 | 2.21 | 2.21 | 0603 | Std | Std
1 | RPGOOD | 20 | 20 | 0603 | Std | Std
1 | RS | 1.47 | 1.47 | 0603 | Std | Std
1 | ROTP | 84.5 | 84.5 | 0603 | Std | Std
1 | RUV1 | 78.7 | 78.7 | 0603 | Std | Std
1 | RUV2 | 11.3 | 11.3 | 0603 | Std | Std
1 | RVIN | 2.2 | 2.2 | 0603 | Std | Std
1 | U1 | LM27403 | IC, LM27403, PWM Controller with DCR Current Sensing, 3V-20V Input | WQFN-24 | LM27403SQ | TI
NOTES:
** TI PowerBlock MOSFET has vertically-stacked high- and low-side MOSFETs integrated in one package **
** Inductor saturation current should be higher than the current limit setpoint at all operating temperatures **
** Effective output capacitance should be appropriately derated for applied voltage and temperature, particularly with ceramics **
1.2V
25A
22µF
CC3
RFB1
RC2
COUT
RISET
CS
RS
LOUT
100pF
CIN
RVIN
CVIN
DBOOT
CVDD
RCS
ood
CSS
RFB2
CC2
CC1
RC1
CCS
4.7μF
4700pF
220pF
10kΩ
75Ω
1500pF
10kΩ
4.53kΩ
3.09kΩ
0.22µF
1µH
2.2Ω
1µF
0.1μF
47nF
12V
RFADJ
47.5kΩ
CBOOT
ROTP
COTP
0.1μF
84.5kΩ
3.09kΩ
11.3kΩ
RUV2
78.7kΩ
RUV1
1.1mΩ
RPGOOD
20kΩ
CD
4.64kΩ
1nF
Q1
Q2
QT
2 x
U1
100µF
3 x

## EVMs
LM27403 DC-DC Regulator Design Tool
| LM27403EVM PCB Layout | LM27403EVM-POL600 PCB Layout

## Variable Management (hidden)
Excel Variables Names/Calculations
Input from user =
Output =
Constant
Variable Name | Value | STD Units | Notes |  |  |  | iteration
Step 1: Operational Specs
Vin | 18 | V | Nominal input voltage |  |  |  | 1
Vout | 6 | V | Output Voltage |  |  |  | 1
Iout | 2 | A | Maximum output Current |  |  |  | 1
Fsw | 700000 | Hz | Nominal Operational Frequency |  |  |  | 1
Vref | 0.6 | V | Reference Voltage
Rfadj | 10998.1633 | W
Totp | 105
Step 2: Inductor
Don1 | 0.33333 | index | ideal Duty Cycle |  |  |  | 1
Doff1 | 0.66667 | index | Ideal 1- Duty Cycle |  |  |  | 1
Lout1 | 8.58e-06 | H | Calculated Inductor value for 30% ripple |  |  |  | 1
Lout2 | 6.8e-06 | H | Chosen Inductor Value |  |  |  | 2
Rdcr | 0.023 | W | DCR |  |  |  | 1
Don2 | 0.33589 | index | Duty Cycle with DCR accounted for |  |  |  | 2
Doff2 | 0.66411 | index | 1-Duty Cycle with DCR accounted for |  |  |  | 2
Vripple1 | 0.08 | V | Choosen Initial Voltage ripple Value |  |  |  | 1
Irripple1 | 0.84678 | A | Ripple Current after Chosen inductor (p-p) |  |  |  | 1
DCR at hot | 0.029728 | Ohms |  | Temp | 100
TL | 0.00029565 | s | L/R Time Constant
Step 3: Current Limit
Common Circuit (Y/N)? | n
yes
no
Ilimit | 4.9234 | A | Chosen current limit level
Ics | 9.9e-06 | A | Current Limit Current Source
Rsetideal | 11438.1773 | W | Ideal Rset for the chossen current limit
Rset | 11500 | W | Starndard value current limit set resistor
Csideal | 2.2e-07 | F | Ideal filter capacitor |  |  |  | 220
Cs | 2.2e-07 | F | Standard size based on Csideal filter capacitor
Rsideal | 1478.2609 | W | Based on 0.22uF DCR filter capacitor
Rs | 1470 | W | Same as recommended filter resistor
Ilimit2 | 4.5266 | A | Current limit setpoint after standard components are selected
Step 4: Output Capacitor
Icoutrms | 0.24444 |  | Output Cap rms current
Coutmin | 1.8901e-06 | F | Minimum Output Capacitnace |  |  |  | 1
Cout | 2e-06 | F | Choosen Output Capacitor |  |  |  | 1
Resrmax | 0.030882 | W | Max ESR before ripple exceeds Vripple1 |  |  |  | 1
CoutEsr | 0.0005 | W | Chosen ESR |  |  |  | 1
Vripple | 0.075606 | Vp-p
Step 5: Input Capacitor
Vinripple1 | 0.3 | Vp-p
Icinrms | 0.9446 | A
Cinmin | 2.1245e-06 | F
Cin | 1e-05 | F | Input capacitance
CinEsrMax | 0.097494 | W
RCinEsr | 0.001 | W | Input capacitance series resistance (ESR)
Vinripple2 | 0.066157 | Vp-p
0.063492
Step 6: Soft Start
Tss | 0.006 | s | Soft Start Time
Iss | 0.002 | A | Load Cap current during soft start
Css | 3e-08 | F
Css_u | 3.3e-08 | F
Step 7: Other Components
VINUVLO_ON | 9 | V
VINUVLO_OFF | 7 | V
RUV1 | 79.1109 | kΩ | 78.7 | kΩ | 78.7 | 78.7kΩ
RUV2 | 11.3239 | kΩ | 11.3 | kΩ | 11.3 | 11.3kΩ
VINUVLO_ON_ACTUAL | 9.0176
VINUVLO_OFF_ACTUAL | 7.0188
Rising UVLO/EN Threshold | 1.15
Falling UVLO/EN Threshold | 0.985
Falling UVLO/EN Threshold | 0.165
UVLO/EN Current Hysteresis | 0.0018
Falling UVLO/EN Falling | 0.0105
Rising UVLO/EN Hysteresis | 0.0087
RPG |  | W
RSB |  | W
Rh |  | W
Rotp | 84969.8413 | W
CSBY | 100 | pF
Step 8: Compensation
Eadcg | 3162 | V/V | Error Amplifier Finite DC Gain (AOL)
GBP | 6000000 | Hz | Error Amplifier Gain Bandwidth Product (GBW)
Chosen Crossover | 105000 | Hz
Kmidband | 0.26932 | V/V | Midband Gain For the Error Amplifier |  |  |  | 1
Rfb1 | 20000 | W | Top Feedback Resistor |  |  |  | 1
Rfb2 | 2222.2222 | W | Bottom Feedback Resistor
Rfb2_u | 2210 | W | User Chosen Feedback Resistor
Vramp | 2 | Vp-p | Peak-to-Peak Ramp Voltage of PWM
Rcea1 | 5386.4624 | W | This component will first set the midband gain |  |  |  | 1
Cc1ea | 9.7442e-10 | F | This along with Rcea1 will set a zero |  |  |  | 1
Cc2ea | 9.2428e-11 | F |  |  |  |  | 1
Rcea2 | 5.445 | W |  |  |  |  | 1
Cc3ea | 1.8365e-10 | F |  |  |  |  | 1
Choosen Compensation Components from the standard value sheet
Rcea1_u | 3240 | W |  |  |  |  | 2
Cc1ea_u | 1.2e-09 | F |  |  |  |  | 2
Cc2ea_u | 1.5e-10 | F |  |  |  |  | 2
Rcea2_u | 53.6 | W |  |  |  |  | 2
Cc3ea_u | 2.2e-07 | F |  |  |  |  | 2
Resulting Poles/Zero/Q Locations |  |  | 2e-06 | 0.0005
Fo | 43318.4745 | Hz | LC Double Pole Location
Q | 1.5999 | V/V | Quality Factor of LC output Filter
Fesr | 159154943.2738 | Hz | Cout ESR Zero Location
Fz1 | 40934.9134 | Hz | This zero is set at or below the double pole location
Fz2 | 36.0749 | Hz | This zero is set at or below the double pole location
Fp1 | 13496.8575 | Hz | This pole cancels the zero from the Output Cap ESR
Fp2 | 368414.2205 | Hz | This pole is set at half the switching frequency
Ro | 2.9996 |  | Output Resistance
Pi | 3.1416 |  | PI
Other Input Variables
Rfets | 0 | W | Series resistance due to FETs |  |  | 2.3747
Diode loss eq res | 0.03968
Fet loss eq res | 0.0024764
cap loss eq res | 2.3723
Sw cap | 5e-09
Step 8: Efficiency
Design
Ta | 25 |  | Ambient Temperature
Components
LTc | 0.004 | %/°C | Inductor Series Resistance Temp Co
ThetaCa | 20 | °C/W | Core to Ambient Thermal Resistance
RCinEsr | 0.001 | W | Input Capacitor Series Resistance
Part Characteristics
Vdd | 4.5
Top Driver
RdsonDRT | 1.5 | W | Drain to Source Resistance of pull up Top FET Driver
RdsonDRT2 | 1 | W | Drain to Source Resistance of pull down Top FET Driver
Bottom Driver
RdsonDRB | 1.5 | W | Drain to Source Resistance of pull up Top FET Driver
RdsonDRB2 | 0.9 | W | Drain to Source Resistance of pull down Top FET Driver
Deadtime |  |  | Output Capacitor Capcitance
Deadtime | 2e-08 | s | Total Deadtime
IQ
IQ | 0.003 | A | Quiescent Current Of Controller (Not Switching!)
Top FET
RdsonTop | 0.005 | W | Drain to Source Resistance of Top FET
RdsonTopTc | 0.004 | %/°C | Drain to Source Resistance Temp Co
QgTop | 8.4e-09 | C | Gate Charge Of Top FET
QgdTop | 1.6e-09 | C | Gate to Drain Charge
QgsTop | 2.6e-09 | C
RGateTop | 1.3 | W | Gate Resistance
GfsTop | 97 | S | Transconductance of Top FET
VthTop | 2.2 | V | Threshold Voltage of Top FET
VspTop | 2.2206 | V | Switch Point Voltage of Top FET
VsdTop | 0.85 | V | Diode Forward Voltage of Top FET Body diode
ThetaJaTop | 50 | °C/W | Junction to Ambient Resistance
Bottom FET
RdsonBot | 0.0012 | W | Drain To Source Resistance of Bottom FET Driver
RdsonBotTc | 0.004 | %/°C | Drain To Source Resitance Temp Co
QgBot | 2e-08 | C | Gate Charge Of Top FET |  |  |  |  | 1.3
RGateBot | 1 | W | Gate Resistance
VsdBot | 0.77 | V | Diode Forward Voltage of Bottom FET Body Diode
QrrBot | 3.2e-08 | C | Reverse Recovery Charge of Body Diode
TrrBot | 4e-08 | s | Reverse Recovery Time of Body Diode
ThetaJaBot | 50 | °C/W | Junction to Ambient Resistance
Bottom Schottky
VfdSky | 0 | V | Diode Forward Voltage
QrrSky | 0 | C | Diode Reverse Recovery Charge
Ireverse | 0 | A | Reverse Leakage Current
Controller
ThetaJaCtrl | 30
Outputs
Top FET
Tr | 3.5624e-09 | s
Tf | 3.6566e-09 | s
Part Power Disipation | Value | Units
Power Dis | 0.41184 | W
Temp rise | 12.3552 | °C
Current (switching) | 0.02288 | A
Qrr Current | 0.0224 | A
Diode Current | 0.00041822 | 0.0075279
Total Application Switching IQ | 0.045698 | A
Bottom FET/Diode
Part Power
Power Dis
SCHEMATIC LABELS
RC1 = 3.24kΩ | 3.24kΩ
LOUT = 6.8uH | 6.8µH
Rdcr = 23mΩ | 23mΩ
VOUT = 6V | 6V
COUT = 2uF | 2µF
Capacitance per component (Cout) | 100µF
# of output caps | 1 x
CIN | 10µF
Capacitance per component (Cin) | 22µF
# of input caps | 1 x
RC1 = 3.24kΩ | 3.24kΩ
CC1 = 1200pF | 1200pF
CC2 = 150pF | 150pF
RC2 = 53.6Ω | 53.6Ω
CC3 = 220000pF | 220000pF
RFB1 = 20kΩ | 20kΩ
RFB2 = 2.21kΩ | 2.21kΩ
Crossover Frequency = 415 kHz | 415 kHz | 415
Phase Margin = -76° | -76°
Cs = 220nF | 0.22µF
Rs = 1470Ω | 1.47kΩ
Rset | 11.5kΩ
Rs | 1.47kΩ
Rotp | 84.5kΩ | 84.5
Rpgood | 20kΩ
Rfadj | 11kΩ
Css | 33nF
Cd | 1nF
Blank out | ¦
OUTPUT CURRENT | 2A
VIN | 18V
VIN | 12
CBOOT | 18
VDD | 14
SYNC | 6
EN | 7
PGOOD | 11
SS/TRACK | 1
FADJ | 5
GND | 13
COMP | 4
FB | 3
CS- | 24
CS+ | 23
LG | 15
SW | 16
HG | 17
RS | 2
OTP | 8
D+ | 9
D- | 10
Rs1
Rs2
Rs3
Rs4

## Standard Value Calculator (hidden)
Capacitors | Css | Cc1ea | Cc2ea | Cc3ea | Cout | Cin | Cs | Cdd | Csb | Csby | Cby | Cb | Sugested Cs
Inputs | 3e-08 | 9.7442e-10 | 9.2428e-11 | 1.8365e-10 | 2e-06 | 1e-05 | 2.2e-07 | 0 | 0 | 100 | 0 | 0 | #VALUE! | Resistors | inputs | Standard Result
Standard Result | 3.3e-08 | 1e-09 | 1e-10 | 1.8e-10 | 2.2e-06 | 1e-05 | 2.2e-07 | 0 | 0 | 0 | 0 | 0 | #VALUE! | Radj | 10998.1633 | 11000 | Ω
(pF) | [13 empty] | Rs3 | 11500 | 11500 | Ω
0.47 | 0 | 0 | 0 | 0 | 0 | 0 | 0 | 0 | 0 | 0 | 0 | 0 | #VALUE! | Rs | 1478.2609 | 1470 | Ω
0.56 | 0 | 0 | 0 | 0 | 0 | 0 | 0 | 0 | 0 | 0 | 0 | 0 | #VALUE! | Rc1ea | 5386.4624 | 5360 | Ω
0.68 | 0 | 0 | 0 | 0 | 0 | 0 | 0 | 0 | 0 | 0 | 0 | 0 | #VALUE! | Rc2ea | 5.445 | 5.49 | Ω
0.82 | 0 | 0 | 0 | 0 | 0 | 0 | 0 | 0 | 0 | 0 | 0 | 0 | #VALUE! | Rfb1 | 20000 | 20000 | Ω
1 | 0 | 0 | 0 | 0 | 0 | 0 | 0 | 0 | 0 | 0 | 0 | 0 | #VALUE! | Rfb2 | 2222.2222 | 2210 | Ω
1.2 | 0 | 0 | 0 | 0 | 0 | 0 | 0 | 0 | 0 | 0 | 0 | 0 | #VALUE! | Rs1 | 0
1.5 | 0 | 0 | 0 | 0 | 0 | 0 | 0 | 0 | 0 | 0 | 0 | 0 | #VALUE! | Rs2 | 0
1.8 | 0 | 0 | 0 | 0 | 0 | 0 | 0 | 0 | 0 | 0 | 0 | 0 | #VALUE! | Rs3 | 0
2.2 | 0 | 0 | 0 | 0 | 0 | 0 | 0 | 0 | 0 | 0 | 0 | 0 | #VALUE!
2.7 | 0 | 0 | 0 | 0 | 0 | 0 | 0 | 0 | 0 | 0 | 0 | 0 | #VALUE! | Ruv1 | 79.1109 | 78.7 | kΩ
3.3 | 0 | 0 | 0 | 0 | 0 | 0 | 0 | 0 | 0 | 0 | 0 | 0 | #VALUE! | Ruv2 | 11.3239 | 11.3 | kΩ
3.9 | 0 | 0 | 0 | 0 | 0 | 0 | 0 | 0 | 0 | 0 | 0 | 0 | #VALUE!
4.7 | 0 | 0 | 0 | 0 | 0 | 0 | 0 | 0 | 0 | 0 | 0 | 0 | #VALUE!
5.6 | 0 | 0 | 0 | 0 | 0 | 0 | 0 | 0 | 0 | 0 | 0 | 0 | #VALUE!
6.8 | 0 | 0 | 0 | 0 | 0 | 0 | 0 | 0 | 0 | 0 | 0 | 0 | #VALUE!
8.2 | 0 | 0 | 0 | 0 | 0 | 0 | 0 | 0 | 0 | 0 | 0 | 0 | #VALUE! | Rotp | 84969.8413 | 84500 | Ω
10 | 0 | 0 | 0 | 0 | 0 | 0 | 0 | 0 | 0 | 0 | 0 | 0 | #VALUE! | Riset | 11438.1773 | 11500 | Ω
12 | 0 | 0 | 0 | 0 | 0 | 0 | 0 | 0 | 0 | 0 | 0 | 0 | #VALUE!
15 | 0 | 0 | 0 | 0 | 0 | 0 | 0 | 0 | 0 | 0 | 0 | 0 | #VALUE! | Rotp | 84969.8413 | 84500 | Ω
18 | 0 | 0 | 0 | 0 | 0 | 0 | 0 | 0 | 0 | 0 | 0 | 0 | #VALUE!
22 | 0 | 0 | 0 | 0 | 0 | 0 | 0 | 0 | 0 | 0 | 0 | 0 | #VALUE!
27 | 0 | 0 | 0 | 0 | 0 | 0 | 0 | 0 | 0 | 0 | 0 | 0 | #VALUE! | Rc1 | 5.36 kΩ | 5.36 | kΩ
33 | 0 | 0 | 0 | 0 | 0 | 0 | 0 | 0 | 0 | 0 | 0 | 0 | #VALUE! | Cc1 | 1000 pF | 1000 | pF
39 | 0 | 0 | 0 | 0 | 0 | 0 | 0 | 0 | 0 | 0 | 0 | 0 | #VALUE! | Cc2 | 100 pF | 100 | pF
47 | 0 | 0 | 0 | 0 | 0 | 0 | 0 | 0 | 0 | 0 | 0 | 0 | #VALUE! | Rc2 | 5.49 Ω | 5.49 | Ω
56 | 0 | 0 | 0 | 0 | 0 | 0 | 0 | 0 | 0 | 0 | 0 | 0 | #VALUE! | Cc3 | 180 pF | 180 | pF
68 | 0 | 0 | 0 | 0 | 0 | 0 | 0 | 0 | 0 | 0 | 0 | 0 | #VALUE!
82 | 0 | 0 | 100 | 0 | 0 | 0 | 0 | 0 | 0 | 0 | 0 | 0 | #VALUE!
100 | 0 | 0 | 0 | 0 | 0 | 0 | 0 | 0 | 0 | 0 | 0 | 0 | #VALUE!
120 | 0 | 0 | 0 | 0 | 0 | 0 | 0 | 0 | 0 | 0 | 0 | 0 | #VALUE!
150 | 0 | 0 | 0 | 0 | 0 | 0 | 0 | 0 | 0 | 0 | 0 | 0 | #VALUE!
180 | 0 | 0 | 0 | 180 | 0 | 0 | 0 | 0 | 0 | 0 | 0 | 0 | #VALUE!
220 | 0 | 0 | 0 | 0 | 0 | 0 | 0 | 0 | 0 | 0 | 0 | 0 | #VALUE!
270 | 0 | 0 | 0 | 0 | 0 | 0 | 0 | 0 | 0 | 0 | 0 | 0 | #VALUE!
330 | 0 | 0 | 0 | 0 | 0 | 0 | 0 | 0 | 0 | 0 | 0 | 0 | #VALUE!
390 | 0 | 0 | 0 | 0 | 0 | 0 | 0 | 0 | 0 | 0 | 0 | 0 | #VALUE!
470 | 0 | 0 | 0 | 0 | 0 | 0 | 0 | 0 | 0 | 0 | 0 | 0 | #VALUE!
560 | 0 | 0 | 0 | 0 | 0 | 0 | 0 | 0 | 0 | 0 | 0 | 0 | #VALUE!
680 | 0 | 0 | 0 | 0 | 0 | 0 | 0 | 0 | 0 | 0 | 0 | 0 | #VALUE!
820 | 0 | 1000 | 0 | 0 | 0 | 0 | 0 | 0 | 0 | 0 | 0 | 0 | #VALUE!
1000 | 0 | 0 | 0 | 0 | 0 | 0 | 0 | 0 | 0 | 0 | 0 | 0 | #VALUE!
1200 | 0 | 0 | 0 | 0 | 0 | 0 | 0 | 0 | 0 | 0 | 0 | 0 | #VALUE!
1500 | 0 | 0 | 0 | 0 | 0 | 0 | 0 | 0 | 0 | 0 | 0 | 0 | #VALUE!
1800 | 0 | 0 | 0 | 0 | 0 | 0 | 0 | 0 | 0 | 0 | 0 | 0 | #VALUE!
2200 | 0 | 0 | 0 | 0 | 0 | 0 | 0 | 0 | 0 | 0 | 0 | 0 | #VALUE!
2700 | 0 | 0 | 0 | 0 | 0 | 0 | 0 | 0 | 0 | 0 | 0 | 0 | #VALUE!
3300 | 0 | 0 | 0 | 0 | 0 | 0 | 0 | 0 | 0 | 0 | 0 | 0 | #VALUE!
3900 | 0 | 0 | 0 | 0 | 0 | 0 | 0 | 0 | 0 | 0 | 0 | 0 | #VALUE!
4700 | 0 | 0 | 0 | 0 | 0 | 0 | 0 | 0 | 0 | 0 | 0 | 0 | #VALUE!
5600 | 0 | 0 | 0 | 0 | 0 | 0 | 0 | 0 | 0 | 0 | 0 | 0 | #VALUE!
6800 | 0 | 0 | 0 | 0 | 0 | 0 | 0 | 0 | 0 | 0 | 0 | 0 | #VALUE!
8200 | 0 | 0 | 0 | 0 | 0 | 0 | 0 | 0 | 0 | 0 | 0 | 0 | #VALUE!
10000 | 0 | 0 | 0 | 0 | 0 | 0 | 0 | 0 | 0 | 0 | 0 | 0 | #VALUE!
12000 | 0 | 0 | 0 | 0 | 0 | 0 | 0 | 0 | 0 | 0 | 0 | 0 | #VALUE!
15000 | 0 | 0 | 0 | 0 | 0 | 0 | 0 | 0 | 0 | 0 | 0 | 0 | #VALUE!
18000 | 0 | 0 | 0 | 0 | 0 | 0 | 0 | 0 | 0 | 0 | 0 | 0 | #VALUE!
22000 | 0 | 0 | 0 | 0 | 0 | 0 | 0 | 0 | 0 | 0 | 0 | 0 | #VALUE!
27000 | 33000 | 0 | 0 | 0 | 0 | 0 | 0 | 0 | 0 | 0 | 0 | 0 | #VALUE!
33000 | 0 | 0 | 0 | 0 | 0 | 0 | 0 | 0 | 0 | 0 | 0 | 0 | #VALUE!
39000 | 0 | 0 | 0 | 0 | 0 | 0 | 0 | 0 | 0 | 0 | 0 | 0 | #VALUE!
47000 | 0 | 0 | 0 | 0 | 0 | 0 | 0 | 0 | 0 | 0 | 0 | 0 | #VALUE!
56000 | 0 | 0 | 0 | 0 | 0 | 0 | 0 | 0 | 0 | 0 | 0 | 0 | #VALUE!
68000 | 0 | 0 | 0 | 0 | 0 | 0 | 0 | 0 | 0 | 0 | 0 | 0 | #VALUE!
82000 | 0 | 0 | 0 | 0 | 0 | 0 | 0 | 0 | 0 | 0 | 0 | 0 | #VALUE!
100000 | 0 | 0 | 0 | 0 | 0 | 0 | 0 | 0 | 0 | 0 | 0 | 0 | #VALUE!
120000 | 0 | 0 | 0 | 0 | 0 | 0 | 0 | 0 | 0 | 0 | 0 | 0 | #VALUE!
150000 | 0 | 0 | 0 | 0 | 0 | 0 | 0 | 0 | 0 | 0 | 0 | 0 | #VALUE!
180000 | 0 | 0 | 0 | 0 | 0 | 0 | 0 | 0 | 0 | 0 | 0 | 0 | #VALUE!
220000 | 0 | 0 | 0 | 0 | 0 | 0 | 220000 | 0 | 0 | 0 | 0 | 0 | #VALUE!
270000 | 0 | 0 | 0 | 0 | 0 | 0 | 0 | 0 | 0 | 0 | 0 | 0 | #VALUE!
330000 | 0 | 0 | 0 | 0 | 0 | 0 | 0 | 0 | 0 | 0 | 0 | 0 | #VALUE!
390000 | 0 | 0 | 0 | 0 | 0 | 0 | 0 | 0 | 0 | 0 | 0 | 0 | #VALUE!
470000 | 0 | 0 | 0 | 0 | 0 | 0 | 0 | 0 | 0 | 0 | 0 | 0 | #VALUE!
560000 | 0 | 0 | 0 | 0 | 0 | 0 | 0 | 0 | 0 | 0 | 0 | 0 | #VALUE!
680000 | 0 | 0 | 0 | 0 | 0 | 0 | 0 | 0 | 0 | 0 | 0 | 0 | #VALUE!
820000 | 0 | 0 | 0 | 0 | 0 | 0 | 0 | 0 | 0 | 0 | 0 | 0 | #VALUE!
1000000 | 0 | 0 | 0 | 0 | 0 | 0 | 0 | 0 | 0 | 0 | 0 | 0 | #VALUE!
1200000 | 0 | 0 | 0 | 0 | 0 | 0 | 0 | 0 | 0 | 0 | 0 | 0 | #VALUE!
1500000 | 0 | 0 | 0 | 0 | 0 | 0 | 0 | 0 | 0 | 0 | 0 | 0 | #VALUE!
1800000 | 0 | 0 | 0 | 0 | 2200000 | 0 | 0 | 0 | 0 | 0 | 0 | 0 | #VALUE!
2200000 | 0 | 0 | 0 | 0 | 0 | 0 | 0 | 0 | 0 | 0 | 0 | 0 | #VALUE!
2700000 | 0 | 0 | 0 | 0 | 0 | 0 | 0 | 0 | 0 | 0 | 0 | 0 | #VALUE!
3300000 | 0 | 0 | 0 | 0 | 0 | 0 | 0 | 0 | 0 | 0 | 0 | 0 | #VALUE!
3900000 | 0 | 0 | 0 | 0 | 0 | 0 | 0 | 0 | 0 | 0 | 0 | 0 | #VALUE!
4700000 | 0 | 0 | 0 | 0 | 0 | 0 | 0 | 0 | 0 | 0 | 0 | 0 | #VALUE!
5600000 | 0 | 0 | 0 | 0 | 0 | 0 | 0 | 0 | 0 | 0 | 0 | 0 | #VALUE!
6800000 | 0 | 0 | 0 | 0 | 0 | 0 | 0 | 0 | 0 | 0 | 0 | 0 | #VALUE!
8200000 | 0 | 0 | 0 | 0 | 0 | 0 | 0 | 0 | 0 | 0 | 0 | 0 | #VALUE!
10000000 | 0 | 0 | 0 | 0 | 0 | 10000000 | 0 | 0 | 0 | 0 | 0 | 0 | #VALUE!
12000000 | 0 | 0 | 0 | 0 | 0 | 0 | 0 | 0 | 0 | 0 | 0 | 0 | #VALUE!
15000000 | 0 | 0 | 0 | 0 | 0 | 0 | 0 | 0 | 0 | 0 | 0 | 0 | #VALUE!
18000000 | 0 | 0 | 0 | 0 | 0 | 0 | 0 | 0 | 0 | 0 | 0 | 0 | #VALUE!
22000000 | 0 | 0 | 0 | 0 | 0 | 0 | 0 | 0 | 0 | 0 | 0 | 0 | #VALUE!
27000000 | 0 | 0 | 0 | 0 | 0 | 0 | 0 | 0 | 0 | 0 | 0 | 0 | #VALUE!
33000000 | 0 | 0 | 0 | 0 | 0 | 0 | 0 | 0 | 0 | 0 | 0 | 0 | #VALUE!
39000000 | 0 | 0 | 0 | 0 | 0 | 0 | 0 | 0 | 0 | 0 | 0 | 0 | #VALUE!
47000000 | 0 | 0 | 0 | 0 | 0 | 0 | 0 | 0 | 0 | 0 | 0 | 0 | #VALUE!
56000000 | 0 | 0 | 0 | 0 | 0 | 0 | 0 | 0 | 0 | 0 | 0 | 0 | #VALUE!
68000000 | 0 | 0 | 0 | 0 | 0 | 0 | 0 | 0 | 0 | 0 | 0 | 0 | #VALUE!
82000000 | 0 | 0 | 0 | 0 | 0 | 0 | 0 | 0 | 0 | 0 | 0 | 0 | #VALUE!
100000000 | 0 | 0 | 0 | 0 | 0 | 0 | 0 | 0 | 0 | 0 | 0 | 0 | #VALUE!
120000000 | 0 | 0 | 0 | 0 | 0 | 0 | 0 | 0 | 0 | 0 | 0 | 0 | #VALUE!
150000000 | 0 | 0 | 0 | 0 | 0 | 0 | 0 | 0 | 0 | 0 | 0 | 0 | #VALUE!
180000000 | 0 | 0 | 0 | 0 | 0 | 0 | 0 | 0 | 0 | 0 | 0 | 0 | #VALUE!
220000000 | 0 | 0 | 0 | 0 | 0 | 0 | 0 | 0 | 0 | 0 | 0 | 0 | #VALUE!
270000000 | 0 | 0 | 0 | 0 | 0 | 0 | 0 | 0 | 0 | 0 | 0 | 0 | #VALUE!
330000000 | 0 | 0 | 0 | 0 | 0 | 0 | 0 | 0 | 0 | 0 | 0 | 0 | #VALUE!
390000000 | 0 | 0 | 0 | 0 | 0 | 0 | 0 | 0 | 0 | 0 | 0 | 0 | #VALUE!
470000000 | 0 | 0 | 0 | 0 | 0 | 0 | 0 | 0 | 0 | 0 | 0 | 0 | #VALUE!
560000000 | 0 | 0 | 0 | 0 | 0 | 0 | 0 | 0 | 0 | 0 | 0 | 0 | #VALUE!
680000000 | 0 | 0 | 0 | 0 | 0 | 0 | 0 | 0 | 0 | 0 | 0 | 0 | #VALUE!
820000000 | 0 | 0 | 0 | 0 | 0 | 0 | 0 | 0 | 0 | 0 | 0 | 0 | #VALUE!
1000000000 | 0 | 0 | 0 | 0 | 0 | 0 | 0 | 0 | 0 | 0 | 0 | 0 | #VALUE!
1200000000 | 0 | 0 | 0 | 0 | 0 | 0 | 0 | 0 | 0 | 0 | 0 | 0 | #VALUE!
1500000000 | 0 | 0 | 0 | 0 | 0 | 0 | 0 | 0 | 0 | 0 | 0 | 0 | #VALUE!
1800000000 | 0 | 0 | 0 | 0 | 0 | 0 | 0 | 0 | 0 | 0 | 0 | 0 | #VALUE!
2200000000 | 0 | 0 | 0 | 0 | 0 | 0 | 0 | 0 | 0 | 0 | 0 | 0 | #VALUE!
2700000000 | 0 | 0 | 0 | 0 | 0 | 0 | 0 | 0 | 0 | 0 | 0 | 0 | #VALUE!
3300000000 | 0 | 0 | 0 | 0 | 0 | 0 | 0 | 0 | 0 | 0 | 0 | 0 | #VALUE!
3900000000 | 0 | 0 | 0 | 0 | 0 | 0 | 0 | 0 | 0 | 0 | 0 | 0 | #VALUE!
4700000000 | 0 | 0 | 0 | 0 | 0 | 0 | 0 | 0 | 0 | 0 | 0 | 0 | #VALUE!
5600000000 | 0 | 0 | 0 | 0 | 0 | 0 | 0 | 0 | 0 | 0 | 0 | 0 | #VALUE!
6800000000 | 0 | 0 | 0 | 0 | 0 | 0 | 0 | 0 | 0 | 0 | 0 | 0 | #VALUE!
8200000000 | 0 | 0 | 0 | 0 | 0 | 0 | 0 | 0 | 0 | 0 | 0 | 0 | #VALUE!
10000000000 | 0 | 0 | 0 | 0 | 0 | 0 | 0 | 0 | 0 | 0 | 0 | 0 | #VALUE!
12000000000 | 0 | 0 | 0 | 0 | 0 | 0 | 0 | 0 | 0 | 0 | 0 | 0 | #VALUE!
15000000000 | 0 | 0 | 0 | 0 | 0 | 0 | 0 | 0 | 0 | 0 | 0 | 0 | #VALUE!
18000000000 | 0 | 0 | 0 | 0 | 0 | 0 | 0 | 0 | 0 | 0 | 0 | 0 | #VALUE!
22000000000 | 0 | 0 | 0 | 0 | 0 | 0 | 0 | 0 | 0 | 0 | 0 | 0 | #VALUE!
27000000000 | 0 | 0 | 0 | 0 | 0 | 0 | 0 | 0 | 0 | 0 | 0 | 0 | #VALUE!
33000000000 | 0 | 0 | 0 | 0 | 0 | 0 | 0 | 0 | 0 | 0 | 0 | 0 | #VALUE!
39000000000 | 0 | 0 | 0 | 0 | 0 | 0 | 0 | 0 | 0 | 0 | 0 | 0 | #VALUE!
47000000000 | 0 | 0 | 0 | 0 | 0 | 0 | 0 | 0 | 0 | 0 | 0 | 0 | #VALUE!
56000000000 | 0 | 0 | 0 | 0 | 0 | 0 | 0 | 0 | 0 | 0 | 0 | 0 | #VALUE!
68000000000 | 0 | 0 | 0 | 0 | 0 | 0 | 0 | 0 | 0 | 0 | 0 | 0 | #VALUE!
82000000000 | 0 | 0 | 0 | 0 | 0 | 0 | 0 | 0 | 0 | 0 | 0 | 0 | #VALUE!
100000000000 | 0 | 0 | 0 | 0 | 0 | 0 | 0 | 0 | 0 | 0 | 0 | 0 | #VALUE!
120000000000 | 0 | 0 | 0 | 0 | 0 | 0 | 0 | 0 | 0 | 0 | 0 | 0 | #VALUE!
150000000000 | 0 | 0 | 0 | 0 | 0 | 0 | 0 | 0 | 0 | 0 | 0 | 0 | #VALUE!
180000000000 | 0 | 0 | 0 | 0 | 0 | 0 | 0 | 0 | 0 | 0 | 0 | 0 | #VALUE!
220000000000 | 0 | 0 | 0 | 0 | 0 | 0 | 0 | 0 | 0 | 0 | 0 | 0 | #VALUE!
270000000000 | 0 | 0 | 0 | 0 | 0 | 0 | 0 | 0 | 0 | 0 | 0 | 0 | #VALUE!
330000000000 | 0 | 0 | 0 | 0 | 0 | 0 | 0 | 0 | 0 | 0 | 0 | 0 | #VALUE!
390000000000 | 0 | 0 | 0 | 0 | 0 | 0 | 0 | 0 | 0 | 0 | 0 | 0 | #VALUE!
470000000000 | 0 | 0 | 0 | 0 | 0 | 0 | 0 | 0 | 0 | 0 | 0 | 0 | #VALUE!
560000000000 | 0 | 0 | 0 | 0 | 0 | 0 | 0 | 0 | 0 | 0 | 0 | 0 | #VALUE!
680000000000 | 0 | 0 | 0 | 0 | 0 | 0 | 0 | 0 | 0 | 0 | 0 | 0 | #VALUE!
820000000000 | 0 | 0 | 0 | 0 | 0 | 0 | 0 | 0 | 0 | 0 | 0 | 0 | #VALUE!
1000000000000 | 0 | 0 | 0 | 0 | 0 | 0 | 0 | 0 | 0 | 0 | 0 | 0 | #VALUE!
1200000000000 | 0 | 0 | 0 | 0 | 0 | 0 | 0 | 0 | 0 | 0 | 0 | 0 | #VALUE!
1500000000000 | 0 | 0 | 0 | 0 | 0 | 0 | 0 | 0 | 0 | 0 | 0 | 0 | #VALUE!
1800000000000 | 0 | 0 | 0 | 0 | 0 | 0 | 0 | 0 | 0 | 0 | 0 | 0 | #VALUE!
2200000000000 | 0 | 0 | 0 | 0 | 0 | 0 | 0 | 0 | 0 | 0 | 0 | 0 | #VALUE!
2700000000000 | 2700000000000 | 2700000000000 | 2700000000000 | 2700000000000 | 2700000000000 | 2700000000000 | 2700000000000 | 2700000000000 | 2700000000000 | 0 | 2700000000000 | 2700000000000 | #VALUE!

## Bode Plots Calculations (hidden)
Bode Plot Setup | [21 empty] | EA MODELING
[38 empty] | -1.8836e-05 | -0.037278
[38 empty] | -0.018836 | -37.2776 | [12 empty] | XOVER SEARCH
[22 empty] | a | b | c | d |  |  |  | a | b | c | d | [19 empty] | xover | 415
|  | Output Filter |  |  |  |  | Pwm | Compensation | [9 empty] | Design Output |  |  |  | Z1 | [6 empty] | Z3 | [6 empty] | Ea Gain BW |  | Complex EA | [5 empty] | Actual EA Response |  |  |  | Actual Open Loop System Response |  |  |  | phase margin | -76.4576 | Comp To Output
|  | Esr zero |  | LC Double Pole |  |  |  | Origin Pole |  | Fz1 |  | Fz2 |  | Fp1 |  | Fp2 | [5 empty] | Num |  | Den |  | Total |  |  | Num |  | Den |  | Total |  |  | A(s) |  | Num |  |  | Den
Frequency |  | Gain | Phase | Gain |  | Phase | Gain | Gain | Phase | Gain | Phase | Gain | Phase | Gain | Phase | Gain | Phase | Total Gain | Total Phase | Phase margin |  | Real | Imag | Real | Imag | Z1 Real | Z1 Imag |  | Real | Imag | Real | Imag | Z3 Real | Z3 Imag |  | Real | Imag | Real | Imag | Phase | Real | Imag | Phase | EAGain | Ea Gain (db) | Ea Phase |  | Total Gain | Total Phase | Total Phase Margin |  |  |  | Total Gain | Total Phase margin |  | Output to Comp 5V In @ 500kHz 0A Iout 25DegC
1 | 0.001 | 1 | 6.2832e-09 | 0.99239 | -1.4429e-05 | -1.4429e-05 | 9 | 5894.6275 | -1.5708 | 1 | 2.4429e-05 | 1.0004 | 0.027713 | 1 | -7.4091e-05 | 1 | -2.7143e-06 | 94.431 | -88.416 | 91.584 |  | 1 | 2.4429e-05 | -2.3024e-14 | 8.4823e-09 | 2560 | -117892550.5801 | 117892550.6079 | 20000 | 1.4818 | 1 | 0.02772 | 19984.6848 | -552.4958 | 19992.3204 | 3161.9991 | -1.6664 | -188358308.7679 | -372776145669.452 | -1.5713 | 33925391.2517 | -1179894489.0489 | -1.5421 | 315.8098 | 49.9885 | -0.02925 | -181.6759 | 69.007 | -1.6767 | 178.3233 | 178.3233 | 0 | 0 | 19.0185 | -0.00082633 | 66.8905 | Frequency | Gain | Phase
2 | 0.002 | 1 | 1.2566e-08 | 0.99239 | -2.8857e-05 | -2.8857e-05 | 9 | 2947.3138 | -1.5708 | 1 | 4.8858e-05 | 1.0015 | 0.055384 | 1 | -0.00014818 | 1 | -5.4287e-06 | 88.4204 | -86.8344 | 93.1656 |  | 1 | 4.8858e-05 | -9.2095e-14 | 1.6965e-08 | 2560 | -58946275.3005 |  | 20000 | 2.9637 | 1 | 0.05544 | 19938.8798 | -1102.4521 |  | 3161.9965 | -3.3327 | -188358151.8653 | -186387923970.606 | -1.5718 | 33845012.0642 | -591396263.2135 | -1.5136 | 314.6512 | 49.9566 | -0.058177 | -183.3333 | 68.9751 | -3.335 | 176.665 | 176.665 | 0 | 0 | 19.0185 | -0.0016527 | 66.8585 | 100 | 35.3593 | -267.6677
3 | 0.003 | 1 | 1.885e-08 | 0.99239 | -4.3286e-05 | -4.3286e-05 | 9 | 1964.8758 | -1.5708 | 1 | 7.3287e-05 | 1.0035 | 0.082969 | 1 | -0.00022227 | 1 | -8.143e-06 | 84.9151 | -85.2577 | 94.7423 |  | 1 | 7.3287e-05 | -2.0721e-13 | 2.5447e-08 | 2560 | -39297516.8786 |  | 20000 | 4.4455 | 1 | 0.08316 | 19863.0043 | -1647.3683 |  | 3161.9921 | -4.9991 | -188357890.3615 | -124258450576.194 | -1.5723 | 33711864.621 | -395864361.3954 | -1.4858 | 312.7598 | 49.9042 | -0.086471 | -184.9544 | 68.9227 | -4.9569 | 175.0431 | 175.0431 | 0 | 0 | 19.0185 | -0.002479 | 66.8062 | 102.329 | 34.9368 | -265.9149
4 | 0.004 | 1 | 2.5133e-08 | 0.99239 | -5.7714e-05 | -5.7714e-05 | 9 | 1473.6569 | -1.5708 | 1 | 9.7716e-05 | 1.0061 | 0.11043 | 1 | -0.00029637 | 1 | -1.0857e-05 | 82.4395 | -83.6882 | 96.3118 |  | 1 | 9.7716e-05 | -3.6838e-13 | 3.3929e-08 | 2560 | -29473137.6711 |  | 20000 | 5.9273 | 1 | 0.11088 | 19757.7462 | -2184.82 |  | 3161.9859 | -6.6655 | -188357524.2575 | -93193664258.3034 | -1.5728 | 33527156.1696 | -298563152.7493 | -1.459 | 310.1915 | 49.8326 | -0.11385 | -186.523 | 68.8511 | -6.5263 | 173.4737 | 173.4737 | 0 | 0 | 19.0185 | -0.0033053 | 66.7346 | 104.713 | 34.1908 | -264.9322
5 | 0.005 | 1 | 3.1416e-08 | 0.99239 | -7.2143e-05 | -7.2143e-05 | 9 | 1178.9255 | -1.5708 | 1 | 0.00012215 | 1.0096 | 0.13772 | 1 | -0.00037046 | 1 | -1.3572e-05 | 80.5309 | -82.1282 | 97.8718 |  | 1 | 0.00012215 | -5.756e-13 | 4.2412e-08 | 2560 | -23578510.1494 |  | 20000 | 7.4091 | 1 | 0.1386 | 19624.0469 | -2712.4942 |  | 3161.978 | -8.3318 | -188357053.5544 | -74554752771.4847 | -1.5733 | 33292538.5944 | -240542303.0628 | -1.4333 | 307.0187 | 49.7433 | -0.14006 | -188.0248 | 68.7618 | -8.0289 | 171.9711 | 171.9711 | 0 | 0 | 19.0185 | -0.0041317 | 66.6453 | 107.152 | 34.4777 | -262.3057
6 | 0.006 | 1 | 3.7699e-08 | 0.99239 | -8.6571e-05 | -8.6571e-05 | 9 | 982.4379 | -1.5708 | 1 | 0.00014657 | 1.0137 | 0.16481 | 1 | -0.00044455 | 1 | -1.6286e-05 | 78.9831 | -80.5799 | 99.4201 |  | 1 | 0.00014657 | -8.2886e-13 | 5.0894e-08 | 2560 | -19648758.4706 |  | 20000 | 8.891 | 1 | 0.16632 | 19463.0802 | -3228.221 |  | 3161.9684 | -9.9981 | -188356478.2538 | -62128778700.6981 | -1.5738 | 33010072.0772 | -202149246.0515 | -1.4089 | 303.325 | 49.6382 | -0.1649 | -189.448 | 68.6567 | -9.453 | 170.547 | 170.547 | 0 | 0 | 19.0185 | -0.004958 | 66.5401 | 109.648 | 34.1144 | -262.7662
7 | 0.007 | 1 | 4.3982e-08 | 0.99239 | -0.000101 | -0.000101 | 9 | 842.0896 | -1.5708 | 1 | 0.000171 | 1.0187 | 0.19166 | 1 | -0.00051864 | 1 | -1.9e-05 | 77.6862 | -79.0455 | 100.9545 |  | 1 | 0.000171 | -1.1282e-12 | 5.9376e-08 | 2560 | -16841792.9877 |  | 20000 | 10.3728 | 1 | 0.19404 | 19276.2278 | -3730.0009 |  | 3161.957 | -11.6645 | -188355798.3576 | -53253054582.4494 | -1.5743 | 32682180.979 | -174959576.4897 | -1.3861 | 299.2 | 49.5192 | -0.18821 | -190.7835 | 68.5377 | -10.7893 | 169.2107 | 169.2107 | 0 | 0 | 19.0185 | -0.0057843 | 66.4212 | 112.202 | 34.2977 | -267.0128
8 | 0.008 | 1 | 5.0265e-08 | 0.99239 | -0.00011543 | -0.00011543 | 9 | 736.8284 | -1.5708 | 1 | 0.00019543 | 1.0243 | 0.21823 | 1 | -0.00059273 | 1 | -2.1715e-05 | 76.5743 | -77.527 | 102.473 |  | 1 | 0.00019543 | -1.4735e-12 | 6.7858e-08 | 2560 | -14736568.8772 |  | 20000 | 11.8546 | 1 | 0.22176 | 19065.0502 | -4216.0272 |  | 3161.9438 | -13.3308 | -188355013.8681 | -46596236685.0745 | -1.5748 | 32311603.6591 | -154759675.8329 | -1.365 | 294.7347 | 49.3886 | -0.20987 | -192.0247 | 68.4071 | -12.0313 | 167.9687 | 167.9687 | 0 | 0 | 19.0185 | -0.0066107 | 66.2906 | 114.815 | 33.3465 | -266.2048
9 | 0.009 | 1 | 5.6549e-08 | 0.99239 | -0.00012986 | -0.00012986 | 9 | 654.9586 | -1.5708 | 1 | 0.00021986 | 1.0307 | 0.24449 | 1 | -0.00066682 | 1 | -2.4429e-05 | 75.605 | -76.0262 | 103.9738 |  | 1 | 0.00021986 | -1.8649e-12 | 7.6341e-08 | 2560 | -13099172.3484 |  | 20000 | 13.3364 | 1 | 0.24948 | 18831.2557 | -4684.7033 |  | 3161.9289 | -14.997 | -188354124.7879 | -41418689602.1666 | -1.5753 | 31901338.0933 | -139207604.2635 | -1.3455 | 290.017 | 49.2485 | -0.22982 | -193.1678 | 68.267 | -13.1752 | 166.8248 | 166.8248 | 0 | 0 | 19.0185 | -0.007437 | 66.1504 | 117.49 | 33.0246 | -264.9049
10 | 0.01 | 1 | 6.2832e-08 | 0.99239 | -0.00014429 | -0.00014429 | 9 | 589.4628 | -1.5708 | 1 | 0.00024429 | 1.0377 | 0.27041 | 1 | -0.00074091 | 1 | -2.7143e-05 | 74.7491 | -74.5448 | 105.4552 |  | 1 | 0.00024429 | -2.3024e-12 | 8.4823e-08 | 2560 | -11789255.1268 |  | 20000 | 14.8183 | 1 | 0.2772 | 18576.6684 | -5134.654 |  | 3161.9122 | -16.6633 | -188353131.12 | -37276632089.9478 | -1.5758 | 31454585.1946 | -126897465.7979 | -1.3278 | 285.1289 | 49.1008 | -0.24803 | -194.211 | 68.1193 | -14.2193 | 165.7807 | 165.7807 | 0 | 0 | 19.0185 | -0.0082633 | 66.0028 | 120.226 | 33.736 | -269.9808
20 | 0.02 | 1 | 1.2566e-07 | 0.99239 | -0.00028857 | -0.00028857 | 9 | 294.7314 | -1.5708 | 1 | 0.00048858 | 1.1434 | 0.50622 | 1 | -0.0014818 | 1 | -5.4287e-05 | 69.571 | -61.0725 | 118.9275 |  | 1 | 0.00048858 | -9.2095e-12 | 1.6965e-07 | 2560 | -5894627.6676 |  | 20000 | 29.6365 | 1 | 0.5544 | 15310.5527 | -8458.5665 |  | 3161.6488 | -33.3238 | -188337443.0164 | -18636827608.4019 | -1.5809 | 25723181.7782 | -73778555.7364 | -1.2353 | 238.5354 | 47.5511 | -0.34558 | -199.8003 | 66.5696 | -19.8168 | 160.1832 | 160.1832 | 0 | 0 | 19.0185 | -0.016527 | 64.453 | 123.027 | 32.7649 | -265.7341
30 | 0.03 | 1 | 1.885e-07 | 0.99239 | -0.00043286 | -0.00043286 | 9 | 196.4876 | -1.5708 | 1 | 0.00073287 | 1.3006 | 0.69372 | 1 | -0.0022227 | 1 | -8.143e-05 | 67.1681 | -50.3678 | 129.6322 |  | 1 | 0.00073287 | -2.0721e-11 | 2.5447e-07 | 2560 | -3929751.8942 |  | 20000 | 44.4548 | 1 | 0.8316 | 11845.2333 | -9806.0791 |  | 3161.2098 | -49.9787 | -188311301.9851 | -12422898287.8796 | -1.586 | 19642267.4544 | -56488910.4492 | -1.2362 | 207.7421 | 46.3505 | -0.3498 | -200.042 | 65.369 | -20.0668 | 159.9332 | 159.9332 | 0 | 0 | 19.0185 | -0.02479 | 63.2525 | 125.893 | 32.2472 | -266.3711
40 | 0.04 | 1 | 2.5133e-07 | 0.99239 | -0.00057714 | -0.00057714 | 9 | 147.3657 | -1.5708 | 1 | 0.00097716 | 1.4931 | 0.83695 | 1 | -0.0029636 | 1 | -0.00010857 | 65.8684 | -42.1995 | 137.8005 |  | 1 | 0.00097716 | -3.6838e-11 | 3.3929e-07 | 2560 | -2947314.0423 |  | 20000 | 59.2731 | 1 | 1.1088 | 9000.314 | -9920.3135 |  | 3160.5955 | -66.6254 | -188274716.7327 | -9315438170.6506 | -1.591 | 14650110.9229 | -46859448.7314 | -1.2678 | 189.7773 | 45.5649 | -0.32322 | -198.5192 | 64.5834 | -18.5522 | 161.4478 | 161.4478 | 0 | 0 | 19.0185 | -0.033053 | 62.4668 | 128.825 | 32.3142 | -268.0596
50 | 0.05 | 1 | 3.1416e-07 | 0.99239 | -0.00072143 | -0.00072143 | 9 | 117.8926 | -1.5708 | 1 | 0.0012215 | 1.7091 | 0.94579 | 0.99999 | -0.0037045 | 1 | -0.00013572 | 65.1035 | -36.0017 | 143.9983 |  | 1 | 0.0012215 | -5.756e-11 | 4.2412e-07 | 2560 | -2357851.3589 |  | 20000 | 74.0913 | 1 | 1.386 | 6882.1009 | -9464.5372 |  | 3159.8061 | -83.2609 | -188227699.4389 | -7450566196.9555 | -1.5961 | 10933261.3704 | -40159468.1223 | -1.305 | 179.0663 | 45.0603 | -0.29106 | -196.6766 | 64.0788 | -16.718 | 163.282 | 163.282 | 0 | 0 | 19.0185 | -0.041317 | 61.9622 | 131.826 | 32.1558 | -263.3605
60 | 0.06 | 1 | 3.7699e-07 | 0.99239 | -0.00086571 | -0.00086571 | 9 | 98.2438 | -1.5708 | 1 | 0.0014657 | 1.9407 | 1.0295 | 0.99999 | -0.0044454 | 1 | -0.00016286 | 64.6236 | -31.246 | 148.754 |  | 1 | 0.0014657 | -8.2886e-11 | 5.0894e-07 | 2559.9999 | -1964876.2598 |  | 20000 | 88.9096 | 1 | 1.6632 | 5349.5773 | -8808.5416 |  | 3158.8417 | -99.8826 | -188170265.7453 | -6206988789.7097 | -1.6011 | 8244257.9369 | -35073016.2003 | -1.3399 | 172.357 | 44.7286 | -0.26118 | -194.9642 | 63.7471 | -15.0138 | 164.9862 | 164.9862 | 0 | 0 | 19.0185 | -0.04958 | 61.6305 | 134.896 | 32.8753 | -269.4654
70 | 0.07 | 1 | 4.3982e-07 | 0.99239 | -0.00101 | -0.00101 | 9 | 84.209 | -1.5708 | 1 | 0.00171 | 2.1829 | 1.0949 | 0.99999 | -0.0051863 | 1 | -0.00019 | 64.3064 | -27.5325 | 152.4675 |  | 1 | 0.00171 | -1.1282e-10 | 5.9376e-07 | 2559.9999 | -1684179.7803 |  | 20000 | 103.7278 | 1 | 1.9404 | 4239.3508 | -8122.34 |  | 3157.7028 | -116.4877 | -188102434.7434 | -5318437366.5263 | -1.6061 | 6296374.0274 | -31056349.6886 | -1.3708 | 167.9415 | 44.5032 | -0.23538 | -193.4864 | 63.5217 | -13.5443 | 166.4557 | 166.4557 | 0 | 0 | 19.0185 | -0.057844 | 61.4051 | 138.038 | 32.5387 | -267.9507
80 | 0.08 | 1 | 5.0265e-07 | 0.99239 | -0.0011543 | -0.0011543 | 9 | 73.6828 | -1.5708 | 1 | 0.0019543 | 2.4327 | 1.1472 | 0.99998 | -0.0059272 | 1 | -0.00021715 | 64.0873 | -24.5785 | 155.4215 |  | 1 | 0.0019543 | -1.4735e-10 | 6.7858e-07 | 2559.9999 | -1473657.4381 |  | 20000 | 118.5461 | 1 | 2.2176 | 3424.0649 | -7474.6894 |  | 3156.3896 | -133.0734 | -188024228.958 | -4651777717.6541 | -1.6112 | 4866120.051 | -27809081.5403 | -1.3976 | 164.9065 | 44.3448 | -0.21363 | -192.2399 | 63.3633 | -12.306 | 167.694 | 167.694 | 0 | 0 | 19.0185 | -0.066107 | 61.2467 | 141.254 | 32.377 | -263.1143
90 | 0.09 | 1 | 5.6549e-07 | 0.99239 | -0.0012986 | -0.0012986 | 9 | 65.4959 | -1.5708 | 1 | 0.0021986 | 2.6878 | 1.1896 | 0.99998 | -0.0066681 | 1 | -0.00024429 | 63.9305 | -22.187 | 157.813 |  | 1 | 0.0021986 | -1.8649e-10 | 7.6341e-07 | 2559.9998 | -1309917.854 |  | 20000 | 133.3644 | 1 | 2.4948 | 2814.5775 | -6888.4706 |  | 3154.9027 | -149.637 | -187935674.329 | -4133046465.231 | -1.6162 | 3797066.0734 | -25137450.7883 | -1.4209 | 162.7416 | 44.23 | -0.19536 | -191.1932 | 63.2485 | -11.2676 | 168.7324 | 168.7324 | 0 | 0 | 19.0185 | -0.07437 | 61.1319 | 144.544 | 31.4991 | -266.2885
100 | 0.1 | 1 | 6.2832e-07 | 0.99239 | -0.0014429 | -0.0014429 | 9 | 58.9463 | -1.5708 | 1 | 0.0024429 | 2.9469 | 1.2246 | 0.99997 | -0.007409 | 1 | -0.00027143 | 63.8147 | -20.2196 | 159.7804 |  | 1 | 0.0024429 | -2.3024e-10 | 8.4823e-07 | 2559.9998 | -1178926.2006 |  | 20000 | 148.1826 | 1 | 2.772 | 2350.3757 | -6367.0838 |  | 3153.2425 | -166.1759 | -187836800.1897 | -3717865646.932 | -1.6213 | 2983021.9527 | -22907077.2525 | -1.4413 | 161.1484 | 44.1445 | -0.17997 | -190.3117 | 63.1631 | -10.3944 | 169.6056 | 169.6056 | 0 | 0 | 19.0185 | -0.082634 | 61.0465 | 147.911 | 31.4819 | -266.3463
200 | 0.2 | 1 | 1.2566e-06 | 0.99241 | -0.0028858 | -0.0028858 | 9 | 29.4731 | -1.5708 | 1 | 0.0048858 | 5.6335 | 1.3923 | 0.99989 | -0.014817 | 1 | -0.00054287 | 63.4219 | -10.9902 | 169.0098 |  | 1 | 0.0048858 | -9.2095e-10 | 1.6965e-06 | 2559.9992 | -589464.1426 |  | 20000 | 296.3653 | 1 | 5.544 | 681.968 | -3484.4801 |  | 3127.2588 | -329.6131 | -186289308.8809 | -1844250725.7623 | -1.6715 | 63898.7145 | -11899517.3682 | -1.5654 | 155.7718 | 43.8498 | -0.10604 | -186.0756 | 62.8684 | -6.2409 | 173.7591 | 173.7591 | 0 | 0 | 19.0187 | -0.16527 | 60.7517 | 151.356 | 31.0519 | -267.0283
300 | 0.3 | 1 | 1.885e-06 | 0.99243 | -0.0043287 | -0.0043287 | 9 | 19.6488 | -1.5708 | 1 | 0.0073286 | 8.3759 | 1.4511 | 0.99975 | -0.022224 | 1 | -0.0008143 | 63.3443 | -8.0049 | 171.9951 |  | 1 | 0.0073287 | -2.0721e-09 | 2.5447e-06 | 2559.9983 | -392977.2532 |  | 20000 | 444.5479 | 1 | 8.316 | 337.7722 | -2364.3762 |  | 3084.8913 | -487.7213 | -183766063.6982 | -1213540659.9031 | -1.7211 | -525995.0906 | -7916378.991 | -1.6371 | 154.7014 | 43.7899 | -0.083941 | -184.8095 | 62.8087 | -5.0574 | 174.9426 | 174.9426 | 0 | 0 | 19.0188 | -0.24791 | 60.6918 | 154.882 | 31.2487 | -260.6973
400 | 0.4 | 1 | 2.5133e-06 | 0.99246 | -0.0057718 | -0.0057718 | 9 | 14.7366 | -1.5708 | 1 | 0.0097713 | 11.133 | 1.4809 | 0.99956 | -0.029628 | 1 | -0.0010857 | 63.3159 | -6.6839 | 173.3161 |  | 1 | 0.0097716 | -3.6838e-09 | 3.3929e-06 | 2559.997 | -294734.1559 |  | 20000 | 592.7306 | 1 | 11.088 | 214.3877 | -1784.4098 |  | 3027.4694 | -638.1906 | -180346242.2289 | -893932413.1247 | -1.7699 | -723386.7494 | -5866074.9574 | -1.6935 | 154.2918 | 43.7669 | -0.076375 | -184.376 | 62.786 | -4.7065 | 175.2935 | 175.2935 | 0 | 0 | 19.0191 | -0.33056 | 60.6688 | 158.489 | 31.0037 | -259.869
500 | 0.5 | 1 | 3.1416e-06 | 0.9925 | -0.0072151 | -0.0072151 | 9 | 11.7893 | -1.5708 | 1.0001 | 0.012214 | 13.8961 | 1.4988 | 0.99931 | -0.037029 | 1 | -0.0013572 | 63.3017 | -6.0395 | 173.9605 |  | 1 | 0.012215 | -5.756e-09 | 4.2412e-06 | 2559.9953 | -235788.5755 |  | 20000 | 740.9132 | 1 | 13.8601 | 156.7526 | -1431.6862 |  | 2956.709 | -779.0928 | -176132027.7713 | -699152686.3818 | -1.8176 | -800956.1746 | -4610706.2013 | -1.7428 | 154.0672 | 43.7542 | -0.074787 | -184.285 | 62.7736 | -4.6982 | 175.3018 | 175.3018 | 0 | 0 | 19.0194 | -0.41321 | 60.6562 | 162.181 | 30.4293 | -262.3986
600 | 0.6 | 1 | 3.7699e-06 | 0.99254 | -0.0086586 | -0.0086586 | 9 | 9.8244 | -1.5708 | 1.0001 | 0.014656 | 16.6621 | 1.5107 | 0.99901 | -0.044426 | 1 | -0.0016286 | 63.2929 | -5.7356 | 174.2644 |  | 1 | 0.014657 | -8.2886e-09 | 5.0894e-06 | 2559.9932 | -196491.7535 |  | 20000 | 889.0959 | 1 | 16.6321 | 125.3037 | -1194.9627 |  | 2874.5913 | -908.9458 | -171241416.3773 | -567160388.7012 | -1.864 | -828789.9881 | -3759066.5351 | -1.7878 | 153.9087 | 43.7453 | -0.076219 | -184.367 | 62.7651 | -4.8629 | 175.1371 | 175.1371 | 0 | 0 | 19.0198 | -0.49588 | 60.6472 | 165.959 | 29.9194 | -264.8295
700 | 0.7 | 1 | 4.3982e-06 | 0.9926 | -0.010102 | -0.010102 | 9 | 8.4209 | -1.5708 | 1.0001 | 0.017099 | 19.4298 | 1.5193 | 0.99866 | -0.051817 | 1 | -0.0019 | 63.2865 | -5.6268 | 174.3732 |  | 1 | 0.0171 | -1.1282e-08 | 5.9376e-06 | 2559.9908 | -168422.7935 |  | 20000 | 1037.2785 | 1 | 19.4041 | 106.2927 | -1025.2335 |  | 2783.237 | -1026.7361 | -165800708.2455 | -471388991.6578 | -1.909 | -831720.4106 | -3141287.4636 | -1.8296 | 153.7753 | 43.7377 | -0.079382 | -184.5483 | 62.7581 | -5.1268 | 174.8732 | 174.8732 | 0 | 0 | 19.0203 | -0.57857 | 60.6397 | 169.824 | 29.8089 | -267.7277
800 | 0.8 | 1 | 5.0265e-06 | 0.99266 | -0.011546 | -0.011546 | 9 | 7.3683 | -1.5708 | 1.0002 | 0.019541 | 22.1986 | 1.5257 | 0.99825 | -0.059204 | 1 | -0.0021715 | 63.2811 | -5.6401 | 174.3599 |  | 1 | 0.019543 | -1.4735e-08 | 6.7858e-06 | 2559.9879 | -147371.2472 |  | 20000 | 1185.4611 | 1 | 22.1761 | 93.9344 | -897.6366 |  | 2684.7881 | -1131.9067 | -159937474.0249 | -398558244.4408 | -1.9524 | -820613.32 | -2671821.4805 | -1.8688 | 153.6498 | 43.7306 | -0.083627 | -184.7915 | 62.7515 | -5.4527 | 174.5473 | 174.5473 | 0 | 0 | 19.0209 | -0.66126 | 60.6326 | 173.78 | 30.0709 | -269.952
900 | 0.9 | 1 | 5.6549e-06 | 0.99274 | -0.012991 | -0.012991 | 9 | 6.5496 | -1.5708 | 1.0002 | 0.021983 | 24.9681 | 1.5307 | 0.99778 | -0.066584 | 1 | -0.0024429 | 63.2763 | -5.7348 | 174.2652 |  | 1 | 0.021986 | -1.8649e-08 | 7.6341e-06 | 2559.9847 | -130997.9767 |  | 20000 | 1333.6438 | 1 | 24.9481 | 85.4527 | -798.2392 |  | 2581.3077 | -1224.3143 | -153774582.8995 | -341280317.5044 | -1.9941 | -801027.39 | -2302875.0759 | -1.9055 | 153.5242 | 43.7235 | -0.08859 | -185.0758 | 62.7451 | -5.8198 | 174.1802 | 174.1802 | 0 | 0 | 19.0215 | -0.74398 | 60.6255 | 177.828 | 29.7201 | -271.5601
1000 | 1 | 1 | 6.2832e-06 | 0.99282 | -0.014435 | -0.014435 | 9 | 5.8946 | -1.5708 | 1.0003 | 0.024424 | 27.7381 | 1.5347 | 0.99727 | -0.073956 | 1 | -0.0027143 | 63.2717 | -5.8863 | 174.1137 |  | 1 | 0.024429 | -2.3024e-08 | 8.4823e-06 | 2559.9811 | -117899.4992 |  | 20000 | 1481.8264 | 1 | 27.7201 | 79.3814 | -718.6343 |  | 2474.7032 | -1304.1686 | -147425627.6216 | -295104910.7841 | -2.0341 | -776171.0115 | -2005590.777 | -1.94 | 153.3941 | 43.7162 | -0.094051 | -185.3887 | 62.7384 | -6.2154 | 173.7846 | 173.7846 | 0 | 0 | 19.0222 | -0.82672 | 60.6181 | 181.97 | 30.0421 | -268.8459
1500 | 1.5 | 1 | 9.4248e-06 | 0.99335 | -0.021665 | -0.021665 | 9 | 3.9298 | -1.5708 | 1.0007 | 0.036627 | 41.5922 | 1.5468 | 0.99388 | -0.11068 | 0.99999 | -0.0040715 | 63.2469 | -7.0948 | 172.9052 |  | 1 | 0.036644 | -5.1804e-08 | 1.2723e-05 | 2559.9576 | -78605.4566 |  | 20000 | 2222.7396 | 1 | 41.5802 | 64.9871 | -479.4357 |  | 1945.9776 | -1538.2953 | -115936782.7288 | -156902427.0002 | -2.2072 | -625309.1732 | -1114876.4587 | -2.082 | 152.6202 | 43.6722 | -0.12521 | -187.174 | 62.6991 | -8.4148 | 171.5852 | 171.5852 | 0 | 0 | 19.0269 | -1.2408 | 60.5742 | 186.209 | 29.9018 | -265.3796
2000 | 2 | 1 | 1.2566e-05 | 0.99409 | -0.028911 | -0.028911 | 9 | 2.9473 | -1.5708 | 1.0012 | 0.048819 | 55.4492 | 1.5528 | 0.9892 | -0.14711 | 0.99999 | -0.0054286 | 63.2157 | -8.6319 | 171.3681 |  | 1 | 0.048858 | -9.2095e-08 | 1.6965e-05 | 2559.9246 | -58960.1723 |  | 20000 | 2963.6528 | 1 | 55.4402 | 59.9442 | -359.6677 |  | 1497.9279 | -1578.816 | -89252682.1466 | -92359737.7593 | -2.3391 | -484910.8606 | -694721.8469 | -2.1802 | 151.6 | 43.614 | -0.15891 | -189.1051 | 62.6474 | -10.7608 | 169.2392 | 169.2392 | 0 | 0 | 19.0334 | -1.6557 | 60.5159 | 190.546 | 29.5667 | -265.8945
2500 | 2.5 | 1 | 1.5708e-05 | 0.99506 | -0.036176 | -0.036176 | 9 | 2.3579 | -1.5708 | 1.0019 | 0.060997 | 69.3075 | 1.5564 | 0.98327 | -0.18315 | 0.99998 | -0.0067857 | 63.1772 | -10.2864 | 169.7136 |  | 1 | 0.061073 | -1.439e-07 | 2.1206e-05 | 2559.8821 | -47174.3912 |  | 20000 | 3704.5661 | 1 | 69.3003 | 57.6092 | -287.7679 |  | 1155.7836 | -1522.7449 | -68875893.5492 | -58421435.1603 | -2.4381 | -375038.3036 | -469338.1421 | -2.245 | 150.3319 | 43.541 | -0.19316 | -191.0673 | 62.5828 | -13.1392 | 166.8608 | 166.8608 | 0 | 0 | 19.0418 | -2.0718 | 60.443 | 194.984 | 29.6856 | -265.6327
3000 | 3 | 1 | 1.885e-05 | 0.99623 | -0.043467 | -0.043467 | 9 | 1.9649 | -1.5708 | 1.0027 | 0.073156 | 83.1663 | 1.5588 | 0.97618 | -0.21872 | 0.99997 | -0.0081428 | 63.1312 | -11.985 | 168.015 | 16.902 | 1 | 0.073287 | -2.0721e-07 | 2.5447e-05 | 2559.8303 | -39318.3616 |  | 20000 | 4445.4793 | 1 | 83.1603 | 56.3406 | -239.8218 |  | 903.5419 | -1428.4997 | -53853355.6278 | -39182504.0569 | -2.5126 | -293241.4915 | -338002.8649 | -2.2854 | 148.8323 | 43.4539 | -0.22719 | -193.0172 | 62.506 | -15.5066 | 164.4934 | 164.4934 | 0 | 0 | 19.0521 | -2.4894 | 60.3559 | 199.526 | 29.051 | -267.8015
3500 | 3.5 | 1 | 2.1991e-05 | 0.99762 | -0.050788 | -0.050788 | 9 | 1.6842 | -1.5708 | 1.0036 | 0.085294 | 97.0255 | 1.5605 | 0.96798 | -0.25373 | 0.99995 | -0.0094999 | 63.0783 | -13.6942 | 166.3058 |  | 1 | 0.085502 | -2.8204e-07 | 2.9688e-05 | 2559.769 | -33707.9041 |  | 20000 | 5186.3925 | 1 | 97.0204 | 55.5756 | -205.5694 |  | 718.2804 | -1324.8683 | -42819901.1531 | -27603085.1957 | -2.569 | -232872.4296 | -256280.085 | -2.3084 | 147.1236 | 43.3536 | -0.26062 | -194.9326 | 62.4178 | -17.8413 | 162.1587 | 162.1587 | 0 | 0 | 19.0642 | -2.9087 | 60.2556 | 204.174 | 28.4243 | -264.1684
4000 | 4 | 1 | 2.5133e-05 | 0.99923 | -0.058145 | -0.058145 | 9 | 1.4737 | -1.5708 | 1.0048 | 0.097407 | 110.8849 | 1.5618 | 0.95878 | -0.28812 | 0.99994 | -0.010857 | 63.0187 | -15.3958 | 164.6042 |  | 1 | 0.097716 | -3.6838e-07 | 3.3929e-05 | 2559.6983 | -29500.9292 |  | 20000 | 5927.3057 | 1 | 110.8804 | 55.079 | -179.8777 |  | 580.8588 | -1224.4503 | -34635598.2802 | -20270096.8556 | -2.6121 | -187967.966 | -202544.2669 | -2.3189 | 145.2308 | 43.2412 | -0.29321 | -196.7998 | 62.3194 | -20.1298 | 159.8702 | 159.8702 | 0 | 0 | 19.0782 | -3.33 | 60.1431 | 208.93 | 28.5109 | -267.6911
4500 | 4.5 | 1 | 2.8274e-05 | 1.0011 | -0.065543 | -0.065543 | 9 | 1.3099 | -1.5708 | 1.006 | 0.10949 | 124.7445 | 1.5628 | 0.94866 | -0.32182 | 0.99993 | -0.012214 | 62.9531 | -17.0784 | 162.9216 |  | 1 | 0.10993 | -4.6623e-07 | 3.817e-05 | 2559.6181 | -26229.6091 |  | 20000 | 6668.2189 | 1 | 124.7405 | 54.7385 | -159.8941 |  | 477.3542 | -1132.0455 | -28471265.4404 | -15418417.8513 | -2.6453 | -154087.5412 | -165512.3953 | -2.3205 | 143.1799 | 43.1176 | -0.3248 | -198.6098 | 62.2117 | -22.3635 | 157.6365 | 157.6365 | 0 | 0 | 19.0941 | -3.7537 | 60.0196 | 213.796 | 28.179 | -266.9667
5000 | 5 | 1 | 3.1416e-05 | 1.0031 | -0.072987 | -0.072987 | 9 | 1.1789 | -1.5708 | 1.0074 | 0.12154 | 138.6041 | 1.5636 | 0.93772 | -0.35478 | 0.99991 | -0.013571 | 62.8821 | -18.7346 | 161.2654 |  | 1 | 0.12215 | -5.756e-07 | 4.2412e-05 | 2559.5286 | -23613.2472 |  | 20000 | 7409.1321 | 1 | 138.6005 | 54.495 | -143.9064 |  | 398.0751 | -1048.9279 | -23749708.3103 | -12084606.3052 | -2.6709 | -128106.6859 | -138948.864 | -2.3156 | 140.9975 | 42.9842 | -0.35529 | -200.3564 | 62.0961 | -24.5365 | 155.4635 | 155.4635 | 0 | 0 | 19.1118 | -4.18 | 59.8862 | 218.776 | 27.7064 | -263.5369
5500 | 5.5 | 1 | 3.4558e-05 | 1.0054 | -0.080483 | -0.080483 | 9 | 1.0718 | -1.5708 | 1.009 | 0.13356 | 152.4639 | 1.5642 | 0.92606 | -0.38696 | 0.99989 | -0.014928 | 62.8062 | -20.359 | 159.641 |  | 1 | 0.13436 | -6.9647e-07 | 4.6653e-05 | 2559.4296 | -21473.2185 |  | 20000 | 8150.0453 | 1 | 152.4606 | 54.3148 | -130.8252 |  | 336.3364 | -974.871 | -20072788.9035 | -9717338.3581 | -2.6907 | -107857.4878 | -119230.7843 | -2.3062 | 138.709 | 42.8421 | -0.38459 | -202.0353 | 61.9736 | -26.6447 | 153.3553 | 153.3553 | 0 | 0 | 19.1315 | -4.6094 | 59.7441 | 223.872 | 27.9371 | -265.1945
6000 | 6 | 1 | 3.7699e-05 | 1.0079 | -0.088036 | -0.088036 | 9 | 0.98244 | -1.5708 | 1.0107 | 0.14554 | 166.3236 | 1.5648 | 0.91378 | -0.41831 | 0.99987 | -0.016285 | 62.7262 | -21.9482 | 158.0518 |  | 1 | 0.14657 | -8.2886e-07 | 5.0894e-05 | 2559.3212 | -19690.4396 |  | 20000 | 8890.9585 | 1 | 166.3206 | 54.1778 | -119.9239 |  | 287.5004 | -909.0764 | -17164307.8449 | -7987628.5315 | -2.706 | -91830.5797 | -104158.4481 | -2.2934 | 136.3387 | 42.6924 | -0.41266 | -203.6437 | 61.8454 | -28.6857 | 151.3143 | 151.3143 | 0 | 0 | 19.1531 | -5.042 | 59.5943 | 229.087 | 27.6763 | -266.7544
6500 | 6.5 | 1 | 4.0841e-05 | 1.0106 | -0.095653 | -0.095653 | 9 | 0.90687 | -1.5708 | 1.0125 | 0.15747 | 180.1835 | 1.5652 | 0.90096 | -0.44881 | 0.99984 | -0.017641 | 62.6426 | -23.4995 | 156.5005 |  | 1 | 0.15879 | -9.7276e-07 | 5.5135e-05 | 2559.2034 | -18182.468 |  | 20000 | 9631.8717 | 1 | 180.1807 | 54.0711 | -110.6996 |  | 248.3106 | -850.5881 | -14830312.624 | -6691727.826 | -2.7177 | -78963.5271 | -92343.2003 | -2.2782 | 133.9094 | 42.5362 | -0.43948 | -205.1801 | 61.7127 | -30.6583 | 149.3417 | 149.3417 | 0 | 0 | 19.1765 | -5.4782 | 59.4382 | 234.423 | 27.6703 | -266.7612
7000 | 7 | 1 | 4.3982e-05 | 1.0136 | -0.10334 | -0.10334 | 9 | 0.84209 | -1.5708 | 1.0145 | 0.16936 | 194.0433 | 1.5656 | 0.88771 | -0.47845 | 0.99982 | -0.018998 | 62.556 | -25.0112 | 154.9888 |  | 1 | 0.171 | -1.1282e-06 | 5.9376e-05 | 2559.0761 | -16890.4163 |  | 20000 | 10372.7849 | 1 | 194.0407 | 53.9865 | -102.7929 |  | 216.4461 | -798.4695 | -12932580.1417 | -5699208.1578 | -2.7265 | -68497.9071 | -82877.5997 | -2.2615 | 131.4417 | 42.3747 | -0.46503 | -206.644 | 61.5765 | -32.5624 | 147.4376 | 147.4376 | 0 | 0 | 19.2019 | -5.9183 | 59.2766 | 239.883 | 27.2761 | -267.5957
7500 | 7.5 | 1 | 4.7124e-05 | 1.0168 | -0.1111 | -0.1111 | 9 | 0.78595 | -1.5708 | 1.0166 | 0.18121 | 207.9032 | 1.566 | 0.87411 | -0.5072 | 0.99979 | -0.020355 | 62.4672 | -26.4824 | 153.5176 |  | 1 | 0.18322 | -1.2951e-06 | 6.3617e-05 | 2558.9395 | -15771.1004 |  | 20000 | 11113.6982 | 1 | 207.9008 | 53.9182 | -95.9404 |  | 190.2269 | -751.8718 | -11371065.8747 | -4924081.6143 | -2.7329 | -59884.1122 | -75150.1927 | -2.2436 | 128.954 | 42.2087 | -0.48932 | -208.0357 | 61.4378 | -34.3985 | 145.6015 | 145.6015 | 0 | 0 | 19.2291 | -6.3628 | 59.1107 | 245.471 | 27.0755 | -266.8096
8000 | 8 | 1 | 5.0265e-05 | 1.0202 | -0.11894 | -0.11894 | 9 | 0.73683 | -1.5708 | 1.0189 | 0.193 | 221.7631 | 1.5663 | 0.86024 | -0.53506 | 0.99976 | -0.021711 | 62.3766 | -27.9127 | 152.0873 |  | 1 | 0.19543 | -1.4735e-06 | 6.7858e-05 | 2558.7935 | -14792.1322 |  | 20000 | 11854.6114 | 1 | 221.7609 | 53.8623 | -89.9444 |  | 168.4185 | -710.0525 | -10072242.6781 | -4308146.9621 | -2.7374 | -52717.8402 | -68737.5549 | -2.2251 | 126.4626 | 42.0392 | -0.51236 | -209.3562 | 61.2976 | -36.1681 | 143.8319 | 143.8319 | 0 | 0 | 19.2583 | -6.8119 | 58.9412 | 251.189 | 27.0434 | -265.9205
8500 | 8.5 | 1 | 5.3407e-05 | 1.0238 | -0.12687 | -0.12687 | 9 | 0.69349 | -1.5708 | 1.0213 | 0.20474 | 235.623 | 1.5666 | 0.84618 | -0.56203 | 0.99973 | -0.023068 | 62.2848 | -29.302 | 150.698 |  | 1 | 0.20765 | -1.6635e-06 | 7.21e-05 | 2558.638 | -13928.7444 |  | 20000 | 12595.5246 | 1 | 235.6209 | 53.816 | -84.6537 |  | 150.1003 | -672.3741 | -8981274.6246 | -3811069.9882 | -2.7403 | -46697.3509 | -63339.2204 | -2.2061 | 123.9816 | 41.8671 | -0.53419 | -210.607 | 61.1566 | -37.873 | 142.127 | 142.127 | 0 | 0 | 19.2895 | -7.266 | 58.7691 | 257.04 | 26.6776 | -267.6031
9000 | 9 | 1 | 5.6549e-05 | 1.0277 | -0.13489 | -0.13489 | 9 | 0.65496 | -1.5708 | 1.0239 | 0.21642 | 249.483 | 1.5668 | 0.83199 | -0.58811 | 0.9997 | -0.024424 | 62.1924 | -30.6509 | 149.3491 |  | 1 | 0.21986 | -1.8649e-06 | 7.6341e-05 | 2558.4732 | -13161.6733 |  | 20000 | 13336.4378 | 1 | 249.481 | 53.7772 | -79.9509 |  | 134.5758 | -638.2931 | -8056696.6538 | -3404298.7119 | -2.7418 | -41594.3498 | -58737.2559 | -2.187 | 121.5229 | 41.6932 | -0.55484 | -211.7899 | 61.0157 | -39.5154 | 140.4846 | 140.4846 | 0 | 0 | 19.3225 | -7.7254 | 58.5951 | 263.027 | 26.2703 | -267.3229
9500 | 9.5 | 1 | 5.969e-05 | 1.0319 | -0.14301 | -0.14301 | 9 | 0.62049 | -1.5708 | 1.0266 | 0.22804 | 263.3429 | 1.567 | 0.81774 | -0.61332 | 0.99967 | -0.02578 | 62.0999 | -31.9601 | 148.0399 |  | 1 | 0.23208 | -2.0779e-06 | 8.0582e-05 | 2558.2989 | -12475.711 |  | 20000 | 14077.351 | 1 | 263.341 | 53.7444 | -75.7431 |  | 121.3119 | -607.3481 | -7266746.7974 | -3067230.1948 | -2.7422 | -37233.8849 | -54770.4452 | -2.1678 | 119.0968 | 41.518 | -0.57434 | -212.9073 | 60.8755 | -41.0979 | 138.9021 | 138.9021 | 0 | 0 | 19.3575 | -8.1907 | 58.42 | 269.153 | 26.2359 | -265.677
10000 | 10 | 1 | 6.2832e-05 | 1.0363 | -0.15124 | -0.15124 | 9 | 0.58946 | -1.5708 | 1.0294 | 0.2396 | 277.2029 | 1.5672 | 0.80349 | -0.63766 | 0.99963 | -0.027137 | 62.0077 | -33.2308 | 146.7692 |  | 1 | 0.24429 | -2.3024e-06 | 8.4823e-05 | 2558.1153 | -11858.6909 |  | 20000 | 14818.2642 | 1 | 277.2011 | 53.7163 | -71.956 |  | 109.8951 | -579.147 | -6586801.5192 | -2784736.6276 | -2.7416 | -33480.2736 | -51317.389 | -2.1489 | 116.7113 | 41.3423 | -0.59274 | -213.9615 | 60.7367 | -42.6235 | 137.3765 | 137.3765 | 0 | 0 | 19.3944 | -8.662 | 58.2442 | 275.423 | 25.8456 | -266.4657
10500 | 10.5 | 1 | 6.5973e-05 | 1.0409 | -0.15959 | -0.15959 | 9 | 0.56139 | -1.5708 | 1.0324 | 0.25109 | 291.0628 | 1.5674 | 0.78928 | -0.66116 | 0.99959 | -0.028493 | 61.9163 | -34.4643 | 145.5357 |  | 1 | 0.2565 | -2.5384e-06 | 8.9064e-05 | 2557.9223 | -11300.7641 |  | 20000 | 15559.1774 | 1 | 291.0611 | 53.6922 | -68.5296 |  | 100.0012 | -553.3566 | -5997557.2373 | -2545533.0973 | -2.7402 | -30227.1146 | -48285.1875 | -2.1301 | 114.3733 | 41.1665 | -0.61008 | -214.9552 | 60.5998 | -44.0951 | 135.9049 | 135.9049 | 0 | 0 | 19.4334 | -9.1399 | 58.0685 | 281.838 | 26.1068 | -266.6757
11000 | 11 | 1 | 6.9115e-05 | 1.0458 | -0.16805 | -0.16805 | 9 | 0.53588 | -1.5708 | 1.0355 | 0.26252 | 304.9228 | 1.5675 | 0.77516 | -0.68382 | 0.99955 | -0.029849 | 61.8261 | -35.6619 | 144.3381 |  | 1 | 0.26872 | -2.7859e-06 | 9.3305e-05 | 2557.7198 | -10793.8722 |  | 20000 | 16300.0906 | 1 | 304.9212 | 53.6713 | -65.4147 |  | 91.3735 | -529.6923 | -5483723.5103 | -2341078.7718 | -2.7381 | -27390.1051 | -45601.7024 | -2.1117 | 112.0878 | 40.9912 | -0.62642 | -215.8911 | 60.4654 | -45.5159 | 134.4841 | 134.4841 | 0 | 0 | 19.4742 | -9.6248 | 57.8931 | 288.403 | 25.7844 | -268.0599
11500 | 11.5 | 1 | 7.2257e-05 | 1.051 | -0.17665 | -0.17665 | 9 | 0.51258 | -1.5708 | 1.0387 | 0.27387 | 318.7828 | 1.5677 | 0.76117 | -0.70568 | 0.99951 | -0.031205 | 61.7374 | -36.8255 | 143.1745 |  | 1 | 0.28093 | -3.0449e-06 | 9.7546e-05 | 2557.508 | -10331.3584 |  | 20000 | 17041.0038 | 1 | 318.7812 | 53.653 | -62.5706 |  | 83.8067 | -507.9108 | -5033071.8362 | -2164823.4105 | -2.7354 | -24901.8089 | -43210.1666 | -2.0936 | 109.8591 | 40.8167 | -0.64179 | -216.7719 | 60.3338 | -46.8889 | 133.1111 | 133.1111 | 0 | 0 | 19.5171 | -10.1171 | 57.7187 | 295.121 | 25.5811 | -265.88
12000 | 12 | 1 | 7.5398e-05 | 1.0565 | -0.18538 | -0.18538 | 9 | 0.49122 | -1.5708 | 1.0421 | 0.28516 | 332.6428 | 1.5678 | 0.74733 | -0.72676 | 0.99947 | -0.032561 | 61.6507 | -37.9568 | 142.0432 |  | 1 | 0.29315 | -3.3154e-06 | 0.00010179 | 2557.2869 | -9907.6752 |  | 20000 | 17781.9171 | 1 | 332.6413 | 53.637 | -59.9636 |  | 77.1352 | -487.8028 | -4635734.8648 | -2011681.8431 | -2.7322 | -22707.8007 | -41065.3613 | -2.0759 | 107.6898 | 40.6435 | -0.65625 | -217.6004 | 60.2054 | -48.2176 | 131.7824 | 131.7824 | 0 | 0 | 19.5619 | -10.6172 | 57.5455 | 301.995 | 24.917 | -267.1358
12500 | 12.5 | 1 | 7.854e-05 | 1.0622 | -0.19426 | -0.19426 | 9 | 0.47157 | -1.5708 | 1.0456 | 0.29637 | 346.5028 | 1.5679 | 0.73368 | -0.74707 | 0.99942 | -0.033916 | 61.5661 | -39.0576 | 140.9424 |  | 1 | 0.30536 | -3.5975e-06 | 0.00010603 | 2557.0563 | -9518.1629 |  | 20000 | 18522.8303 | 1 | 346.5013 | 53.6229 | -57.5651 |  | 71.224 | -469.188 | -4283684.172 | -1877661.6806 | -2.7285 | -20763.7906 | -39130.8641 | -2.0586 | 105.5821 | 40.4718 | -0.66984 | -218.3793 | 60.0805 | -49.5049 | 130.4951 | 130.4951 | 0 | 0 | 19.6087 | -11.1256 | 57.3738 | 309.03 | 24.8252 | -265.0361
13000 | 13 | 1 | 8.1681e-05 | 1.0682 | -0.20329 | -0.20329 | 9 | 0.45343 | -1.5708 | 1.0492 | 0.3075 | 360.3628 | 1.568 | 0.72024 | -0.76665 | 0.99938 | -0.035272 | 61.484 | -40.1299 | 139.8701 |  | 1 | 0.31758 | -3.891e-06 | 0.00011027 | 2556.8164 | -9158.8785 |  | 20000 | 19263.7435 | 1 | 360.3614 | 53.6103 | -55.3511 |  | 65.9627 | -451.9103 | -3970336.8969 | -1759595.7481 | -2.7244 | -19033.4583 | -37377.0357 | -2.0418 | 103.5371 | 40.3019 | -0.68262 | -219.1113 | 59.9595 | -50.7542 | 129.2458 | 129.2458 | 0 | 0 | 19.6575 | -11.6429 | 57.2039 | 316.228 | 24.722 | -265.2184
13500 | 13.5 | 1 | 8.4823e-05 | 1.0744 | -0.21248 | -0.21248 | 9 | 0.43664 | -1.5708 | 1.053 | 0.31856 | 374.2228 | 1.5681 | 0.70702 | -0.78551 | 0.99933 | -0.036627 | 61.4047 | -41.1757 | 138.8243 |  | 1 | 0.32979 | -4.1961e-06 | 0.00011451 | 2556.5672 | -8826.4632 |  | 20000 | 20004.6567 | 1 | 374.2214 | 53.5992 | -53.3011 |  | 61.2599 | -435.8339 | -3690256.434 | -1654947.1971 | -2.72 | -17486.804 | -35779.5285 | -2.0254 | 101.5554 | 40.1341 | -0.69462 | -219.799 | 59.8424 | -51.9684 | 128.0316 | 128.0316 | 0 | 0 | 19.7084 | -12.1694 | 57.036 | 323.594 | 24.5962 | -266.9949
14000 | 14 | 1 | 8.7965e-05 | 1.081 | -0.22185 | -0.22185 | 9 | 0.42104 | -1.5708 | 1.0569 | 0.32954 | 388.0828 | 1.5682 | 0.69405 | -0.80369 | 0.99928 | -0.037982 | 61.3282 | -42.197 | 137.803 |  | 1 | 0.34201 | -4.5127e-06 | 0.00011875 | 2556.3086 | -8518.038 |  | 20000 | 20745.5699 | 1 | 388.0815 | 53.5892 | -51.3975 |  | 57.0399 | -420.8404 | -3438922.5207 | -1561665.7857 | -2.7153 | -16098.8817 | -34318.168 | -2.0094 | 99.637 | 39.9684 | -0.7059 | -220.4449 | 59.7296 | -53.1507 | 126.8493 | 126.8493 | 0 | 0 | 19.7612 | -12.7058 | 56.8704 | 331.131 | 24.3868 | -265.0934
14500 | 14.5 | 1 | 9.1106e-05 | 1.0878 | -0.23139 | -0.23139 | 9 | 0.40653 | -1.5708 | 1.0609 | 0.34043 | 401.9428 | 1.5683 | 0.68133 | -0.82121 | 0.99923 | -0.039338 | 61.2549 | -43.1959 | 136.8041 |  | 1 | 0.35422 | -4.8408e-06 | 0.00012299 | 2556.0406 | -8231.121 |  | 20000 | 21486.4831 | 1 | 401.9415 | 53.5802 | -49.6252 |  | 53.239 | -406.826 | -3212553.0453 | -1478080.6617 | -2.7104 | -14848.8168 | -32976.1022 | -1.9939 | 97.7815 | 39.8051 | -0.71648 | -221.0515 | 59.6212 | -54.3041 | 125.6959 | 125.6959 | 0 | 0 | 19.816 | -13.2526 | 56.7071 | 338.844 | 24.1369 | -266.4201
15000 | 15 | 1 | 9.4248e-05 | 1.095 | -0.24113 | -0.24113 | 9 | 0.39298 | -1.5708 | 1.065 | 0.35124 | 415.8028 | 1.5684 | 0.66888 | -0.8381 | 0.99917 | -0.040693 | 61.1849 | -44.1744 | 135.8256 |  | 1 | 0.36644 | -5.1804e-06 | 0.00012723 | 2555.7633 | -7963.5614 |  | 20000 | 22227.3963 | 1 | 415.8016 | 53.5721 | -47.971 |  | 49.8039 | -393.6997 | -3007964.777 | -1402819.5129 | -2.7052 | -13719.039 | -31739.1499 | -1.9788 | 95.988 | 39.6443 | -0.72642 | -221.621 | 59.5172 | -55.4314 | 124.5686 | 124.5686 | 0 | 0 | 19.8729 | -13.8103 | 56.5463 | 346.737 | 24.0404 | -265.8794
15500 | 15.5 | 1 | 9.7389e-05 | 1.1024 | -0.25107 | -0.25107 | 9 | 0.3803 | -1.5708 | 1.0693 | 0.36197 | 429.6628 | 1.5685 | 0.65669 | -0.85437 | 0.99912 | -0.042047 | 61.1183 | -45.1347 | 134.8653 |  | 1 | 0.37865 | -5.5315e-06 | 0.00013148 | 2555.4766 | -7713.4856 |  | 20000 | 22968.3095 | 1 | 429.6617 | 53.5648 | -46.4236 |  | 46.6892 | -381.381 | -2822463.6503 | -1334746.9842 | -2.6999 | -12694.6763 | -30595.2942 | -1.9641 | 94.2554 | 39.4861 | -0.73576 | -222.1558 | 59.4179 | -56.5354 | 123.4646 | 123.4646 | 0 | 0 | 19.9318 | -14.3796 | 56.3881 | 354.813 | 23.629 | -265.9549
16000 | 16 | 1 | 0.00010053 | 1.1102 | -0.26122 | -0.26122 | 9 | 0.36841 | -1.5708 | 1.0737 | 0.37261 | 443.5228 | 1.5685 | 0.64478 | -0.87006 | 0.99906 | -0.043402 | 61.0553 | -46.0787 | 133.9213 |  | 1 | 0.39086 | -5.8941e-06 | 0.00013572 | 2555.1806 | -7479.2543 |  | 20000 | 23709.2227 | 1 | 443.5217 | 53.5581 | -44.9729 |  | 43.8566 | -369.7988 | -2653757.6868 | -1272917.3257 | -2.6943 | -11763.0758 | -29534.2875 | -1.9498 | 92.5825 | 39.3306 | -0.74452 | -222.6579 | 59.3233 | -57.6188 | 122.3812 | 122.3812 | 0 | 0 | 19.9927 | -14.9609 | 56.2325 | 363.078 | 23.6126 | -265.3916
16500 | 16.5 | 1 | 0.00010367 | 1.1183 | -0.27159 | -0.27159 | 9 | 0.35725 | -1.5708 | 1.0782 | 0.38316 | 457.3829 | 1.5686 | 0.63315 | -0.88518 | 0.999 | -0.044757 | 60.996 | -47.0086 | 132.9914 |  | 1 | 0.40308 | -6.2682e-06 | 0.00013996 | 2554.8753 | -7259.4271 |  | 20000 | 24450.1359 | 1 | 457.3818 | 53.5521 | -43.6101 |  | 41.2731 | -358.8899 | -2499887.3949 | -1216537.6607 | -2.6887 | -10913.4193 | -28547.3376 | -1.9359 | 90.9677 | 39.1777 | -0.75275 | -223.1293 | 59.2334 | -58.6844 | 121.3156 | 121.3156 | 0 | 0 | 20.0557 | -15.5551 | 56.0797 | 371.535 | 23.316 | -265.2439
17000 | 17 | 1 | 0.00010681 | 1.1267 | -0.2822 | -0.2822 | 9 | 0.34674 | -1.5708 | 1.0828 | 0.39362 | 471.2429 | 1.5687 | 0.62179 | -0.89977 | 0.99894 | -0.046111 | 60.9404 | -47.9264 | 132.0736 |  | 1 | 0.41529 | -6.6539e-06 | 0.0001442 | 2554.5607 | -7052.7328 |  | 20000 | 25191.0492 | 1 | 471.2418 | 53.5466 | -42.3274 |  | 38.9104 | -348.598 | -2359169.7693 | -1164939.2533 | -2.6829 | -10136.4147 | -27626.8596 | -1.9225 | 89.4094 | 39.0277 | -0.76047 | -223.5719 | 59.1483 | -59.7347 | 120.2653 | 120.2653 | 0 | 0 | 20.1207 | -16.1628 | 55.9296 | 380.189 | 23.2133 | -265.4987
17500 | 17.5 | 1 | 0.00010996 | 1.1354 | -0.29306 | -0.29306 | 9 | 0.33684 | -1.5708 | 1.0875 | 0.40399 | 485.1029 | 1.5687 | 0.61071 | -0.91383 | 0.99887 | -0.047465 | 60.8887 | -48.834 | 131.166 |  | 1 | 0.42751 | -7.051e-06 | 0.00014844 | 2554.2368 | -6858.0457 |  | 20000 | 25931.9624 | 1 | 485.1019 | 53.5415 | -41.1181 |  | 36.7442 | -338.873 | -2230152.9477 | -1117554.8578 | -2.6771 | -9424.0453 | -26766.2755 | -1.9093 | 87.906 | 38.8804 | -0.76773 | -223.9876 | 59.068 | -60.7722 | 119.2278 | 119.2278 | 0 | 0 | 20.1877 | -16.7846 | 55.7823 | 389.045 | 22.9552 | -266.0672
18000 | 18 | 1 | 0.0001131 | 1.1444 | -0.30417 | -0.30417 | 9 | 0.32748 | -1.5708 | 1.0924 | 0.41427 | 498.9629 | 1.5688 | 0.59991 | -0.92741 | 0.99881 | -0.048819 | 60.8408 | -49.7337 | 130.2663 |  | 1 | 0.43972 | -7.4597e-06 | 0.00015268 | 2553.9036 | -6674.3649 |  | 20000 | 26672.8756 | 1 | 498.9619 | 53.5369 | -39.9759 |  | 34.7533 | -329.6697 | -2111579.2795 | -1073900.7292 | -2.6711 | -8769.3667 | -25959.8525 | -1.8966 | 86.4556 | 38.7359 | -0.77454 | -224.3779 | 58.9925 | -61.7993 | 118.2007 | 118.2007 | 0 | 0 | 20.2567 | -17.4214 | 55.6378 | 398.107 | 22.7385 | -265.2319
18500 | 18.5 | 1 | 0.00011624 | 1.1538 | -0.31556 | -0.31556 | 9 | 0.31863 | -1.5708 | 1.0974 | 0.42446 | 512.8229 | 1.5688 | 0.58938 | -0.94051 | 0.99874 | -0.050173 | 60.7969 | -50.6273 | 129.3727 |  | 1 | 0.45194 | -7.8799e-06 | 0.00015692 | 2553.561 | -6500.7979 |  | 20000 | 27413.7888 | 1 | 512.822 | 53.5326 | -38.8955 |  | 32.9194 | -320.9478 | -2002355.0738 | -1033562.2366 | -2.6651 | -8166.3396 | -25202.5718 | -1.8841 | 85.0565 | 38.5942 | -0.78094 | -224.7446 | 58.9219 | -62.8184 | 117.1816 | 117.1816 | 0 | 0 | 20.3277 | -18.0738 | 55.4961 | 407.38 | 22.7593 | -265.7319
19000 | 19 | 1 | 0.00011938 | 1.1636 | -0.32724 | -0.32724 | 9 | 0.31024 | -1.5708 | 1.1025 | 0.43456 | 526.683 | 1.5689 | 0.57912 | -0.95315 | 0.99867 | -0.051527 | 60.7569 | -51.5168 | 128.4832 |  | 1 | 0.46415 | -8.3116e-06 | 0.00016116 | 2553.2092 | -6336.5462 |  | 20000 | 28154.702 | 1 | 526.682 | 53.5286 | -37.8719 |  | 31.2265 | -312.6709 | -1901525.6876 | -996182.2814 | -2.659 | -7609.6922 | -24490.0205 | -1.8721 | 83.7069 | 38.4552 | -0.78696 | -225.0892 | 58.856 | -63.8319 | 116.1681 | 116.1681 | 0 | 0 | 20.4008 | -18.7427 | 55.3572 | 416.869 | 22.4206 | -265.2494
19500 | 19.5 | 1 | 0.00012252 | 1.1737 | -0.33922 | -0.33922 | 9 | 0.30229 | -1.5708 | 1.1077 | 0.44456 | 540.543 | 1.5689 | 0.56912 | -0.96536 | 0.9986 | -0.05288 | 60.7209 | -52.4042 | 127.5958 |  | 1 | 0.47637 | -8.7548e-06 | 0.0001654 | 2552.8481 | -6180.8929 |  | 20000 | 28895.6152 | 1 | 540.5421 | 53.525 | -36.9009 |  | 29.6605 | -304.8061 | -1808254.9058 | -961451.9144 | -2.6529 | -7094.8066 | -23818.3028 | -1.8603 | 82.4049 | 38.3191 | -0.79261 | -225.413 | 58.7948 | -64.8419 | 115.1581 | 115.1581 | 0 | 0 | 20.4758 | -19.4289 | 55.221 | 426.58 | 22.3737 | -265.1406
20000 | 20 | 1 | 0.00012566 | 1.1841 | -0.35152 | -0.35152 | 9 | 0.29473 | -1.5708 | 1.113 | 0.45447 | 554.403 | 1.569 | 0.55938 | -0.97715 | 0.99853 | -0.054233 | 60.6889 | -53.2915 | 126.7085 |  | 1 | 0.48858 | -9.2095e-06 | 0.00016965 | 2552.4777 | -6033.1932 |  | 20000 | 29636.5284 | 1 | 554.4021 | 53.5216 | -35.9784 |  | 28.2091 | -297.3236 | -1721807.792 | -929102.6907 | -2.6468 | -6617.6238 | -23183.9659 | -1.8488 | 81.1487 | 38.1856 | -0.79792 | -225.7175 | 58.7384 | -65.8507 | 114.1493 | 114.1493 | 0 | 0 | 20.5528 | -20.1332 | 55.0876 | 436.516 | 22.0741 | -264.9151
20500 | 20.5 | 1 | 0.00012881 | 1.1949 | -0.36415 | -0.36415 | 9 | 0.28754 | -1.5708 | 1.1184 | 0.46428 | 568.2631 | 1.569 | 0.5499 | -0.98855 | 0.99846 | -0.055587 | 60.6609 | -54.1807 | 125.8193 |  | 1 | 0.5008 | -9.6758e-06 | 0.00017389 | 2552.0981 | -5892.8648 |  | 20000 | 30377.4416 | 1 | 568.2622 | 53.5185 | -35.1008 |  | 26.8613 | -290.1966 | -1641536.3592 | -898900.4032 | -2.6406 | -6174.5654 | -22583.9392 | -1.8377 | 79.9366 | 38.0549 | -0.80292 | -226.0038 | 58.6866 | -66.8604 | 113.1396 | 113.1396 | 0 | 0 | 20.6317 | -20.8567 | 54.9569 | 446.684 | 21.7611 | -265.3082
21000 | 21 | 1 | 0.00013195 | 1.2061 | -0.37713 | -0.37713 | 9 | 0.2807 | -1.5708 | 1.1239 | 0.474 | 582.1231 | 1.5691 | 0.54067 | -0.99956 | 0.99838 | -0.056939 | 60.6368 | -55.0736 | 124.9264 |  | 1 | 0.51301 | -1.0154e-05 | 0.00017813 | 2551.7092 | -5759.3811 |  | 20000 | 31118.3548 | 1 | 582.1222 | 53.5156 | -34.2651 |  | 25.6077 | -283.4004 | -1566867.5449 | -870639.9206 | -2.6344 | -5762.4662 | -22015.4824 | -1.8268 | 78.7669 | 37.9269 | -0.80762 | -226.2731 | 58.6394 | -67.8733 | 112.1267 | 112.1267 | 0 | 0 | 20.7125 | -21.6002 | 54.8288 | 457.088 | 21.6126 | -265.6514
21500 | 21.5 | 1 | 0.00013509 | 1.2176 | -0.39047 | -0.39047 | 9 | 0.27417 | -1.5708 | 1.1295 | 0.48362 | 595.9831 | 1.5691 | 0.53168 | -1.0102 | 0.9983 | -0.058292 | 60.6166 | -55.9722 | 124.0278 |  | 1 | 0.52522 | -1.0643e-05 | 0.00018237 | 2551.311 | -5632.2644 |  | 20000 | 31859.2681 | 1 | 595.9823 | 53.5129 | -33.4683 |  | 24.4396 | -276.9128 | -1497293.0775 | -844140.9118 | -2.6282 | -5378.519 | -21476.1417 | -1.8162 | 77.6378 | 37.8015 | -0.81204 | -226.5266 | 58.5967 | -68.8913 | 111.1087 | 111.1087 | 0 | 0 | 20.7953 | -22.3647 | 54.7034 | 467.735 | 21.3672 | -265.0501
22000 | 22 | 1 | 0.00013823 | 1.2296 | -0.40421 | -0.40421 | 9 | 0.26794 | -1.5708 | 1.1353 | 0.49315 | 609.8432 | 1.5692 | 0.52293 | -1.0205 | 0.99822 | -0.059645 | 60.6002 | -56.8785 | 123.1215 |  | 1 | 0.53744 | -1.1144e-05 | 0.00018661 | 2550.9037 | -5511.0805 |  | 20000 | 32600.1813 | 1 | 609.8423 | 53.5104 | -32.7076 |  | 23.3494 | -270.7133 | -1432360.9018 | -819244.2882 | -2.6221 | -5020.227 | -20963.7139 | -1.8058 | 76.5477 | 37.6786 | -0.81621 | -226.7653 | 58.5585 | -69.9166 | 110.0834 | 110.0834 | 0 | 0 | 20.8798 | -23.1513 | 54.5806 | 478.63 | 21.1958 | -264.3513
22500 | 22.5 | 1 | 0.00014137 | 1.2418 | -0.41834 | -0.41834 | 9 | 0.26198 | -1.5708 | 1.1411 | 0.50258 | 623.7032 | 1.5692 | 0.51441 | -1.0305 | 0.99814 | -0.060997 | 60.5877 | -57.7944 | 122.2056 |  | 1 | 0.54965 | -1.1656e-05 | 0.00019085 | 2550.487 | -5395.4337 |  | 20000 | 33341.0945 | 1 | 623.7024 | 53.508 | -31.9808 |  | 22.3305 | -264.7834 | -1371667.8979 | -795809.2294 | -2.6159 | -4685.3637 | -20476.2145 | -1.7957 | 75.4951 | 37.5584 | -0.82013 | -226.9902 | 58.5246 | -70.9513 | 109.0487 | 109.0487 | 0 | 0 | 20.9662 | -23.9611 | 54.4603 | 489.779 | 20.9448 | -263.9108
23000 | 23 | 1 | 0.00014451 | 1.2545 | -0.4329 | -0.4329 | 9 | 0.25629 | -1.5708 | 1.147 | 0.51191 | 637.5632 | 1.5692 | 0.50611 | -1.0401 | 0.99806 | -0.062349 | 60.5789 | -58.7218 | 121.2782 |  | 1 | 0.56187 | -1.218e-05 | 0.00019509 | 2550.0612 | -5284.9627 |  | 20000 | 34082.0077 | 1 | 637.5625 | 53.5058 | -31.2856 |  | 21.3766 | -259.106 | -1314853.6729 | -773710.6855 | -2.6097 | -4371.9383 | -20011.8514 | -1.7859 | 74.4784 | 37.4406 | -0.82383 | -227.2022 | 58.4949 | -71.9973 | 108.0027 | 108.0027 | 0 | 0 | 21.0543 | -24.7951 | 54.3426 | 501.187 | 20.7819 | -264.7826
23500 | 23.5 | 1 | 0.00014765 | 1.2675 | -0.4479 | -0.4479 | 9 | 0.25084 | -1.5708 | 1.1531 | 0.52114 | 651.4233 | 1.5693 | 0.49804 | -1.0495 | 0.99797 | -0.063701 | 60.5738 | -59.6627 | 120.3373 |  | 1 | 0.57408 | -1.2715e-05 | 0.00019933 | 2549.6262 | -5179.337 |  | 20000 | 34822.9209 | 1 | 651.4225 | 53.5037 | -30.6199 |  | 20.4825 | -253.6653 | -1261595.2515 | -752837.2704 | -2.6036 | -4078.167 | -19569.0017 | -1.7763 | 73.4961 | 37.3253 | -0.82732 | -227.4021 | 58.4693 | -73.0567 | 106.9433 | 106.9433 | 0 | 0 | 21.144 | -25.6546 | 54.2272 | 512.861 | 20.6348 | -265.043
24000 | 24 | 1 | 0.0001508 | 1.2809 | -0.46337 | -0.46337 | 9 | 0.24561 | -1.5708 | 1.1592 | 0.53028 | 665.2833 | 1.5693 | 0.49017 | -1.0585 | 0.99788 | -0.065052 | 60.5722 | -60.6191 | 119.3809 |  | 1 | 0.5863 | -1.3262e-05 | 0.00020358 | 2549.1819 | -5078.2537 |  | 20000 | 35563.8341 | 1 | 665.2826 | 53.5018 | -29.982 |  | 19.6432 | -248.4469 | -1211602.5188 | -733089.4783 | -2.5975 | -3802.4471 | -19146.1925 | -1.7668 | 72.5468 | 37.2124 | -0.83062 | -227.5908 | 58.4477 | -74.1315 | 105.8685 | 105.8685 | 0 | 0 | 21.2354 | -26.5407 | 54.1143 | 524.807 | 20.2436 | -263.9557
24500 | 24.5 | 1 | 0.00015394 | 1.2947 | -0.47933 | -0.47933 | 9 | 0.2406 | -1.5708 | 1.1654 | 0.53932 | 679.1433 | 1.5693 | 0.48252 | -1.0673 | 0.9978 | -0.066403 | 60.5741 | -61.5927 | 118.4073 |  | 1 | 0.59851 | -1.382e-05 | 0.00020782 | 2548.7285 | -4981.4344 |  | 20000 | 36304.7473 | 1 | 679.1426 | 53.5 | -29.3701 |  | 18.8543 | -243.4377 | -1164614.2963 | -714378.1676 | -2.5914 | -3543.336 | -18742.0836 | -1.7576 | 71.629 | 37.1018 | -0.83373 | -227.7691 | 58.43 | -75.2238 | 104.7762 | 104.7762 | 0 | 0 | 21.3282 | -27.4547 | 54.0037 | 537.032 | 20.2926 | -264.5682
25000 | 25 | 1 | 0.00015708 | 1.3088 | -0.4958 | -0.4958 | 9 | 0.23579 | -1.5708 | 1.1717 | 0.54827 | 693.0034 | 1.5694 | 0.47506 | -1.0758 | 0.99771 | -0.067755 | 60.5793 | -62.5857 | 117.4143 |  | 1 | 0.61073 | -1.439e-05 | 0.00021206 | 2548.2658 | -4888.6233 |  | 20000 | 37045.6605 | 1 | 693.0027 | 53.4983 | -28.7827 |  | 18.112 | -238.6253 | -1120394.9532 | -696623.2669 | -2.5853 | -3299.5321 | -18355.4527 | -1.7487 | 70.7416 | 36.9935 | -0.83667 | -227.9375 | 58.416 | -76.3355 | 103.6645 | 103.6645 | 0 | 0 | 21.4225 | -28.398 | 53.8955 | 549.541 | 19.992 | -264.4762
25500 | 25.5 | 1 | 0.00016022 | 1.3233 | -0.51279 | -0.51279 | 9 | 0.23116 | -1.5708 | 1.1782 | 0.55712 | 706.8634 | 1.5694 | 0.4678 | -1.084 | 0.99761 | -0.069105 | 60.5876 | -63.6 | 116.4 |  | 1 | 0.62294 | -1.4971e-05 | 0.0002163 | 2547.794 | -4799.5843 |  | 20000 | 37786.5737 | 1 | 706.8627 | 53.4967 | -28.2184 |  | 17.4125 | -233.9984 | -1078731.4704 | -679752.6679 | -2.5793 | -3069.8587 | -17985.183 | -1.7399 | 69.8832 | 36.8875 | -0.83945 | -228.0969 | 58.4055 | -77.4687 | 102.5313 | 102.5313 | 0 | 0 | 21.518 | -29.3717 | 53.7894 | 562.341 | 19.6823 | -264.604
26000 | 26 | 1 | 0.00016336 | 1.3381 | -0.53035 | -0.53035 | 9 | 0.22672 | -1.5708 | 1.1847 | 0.56587 | 720.7235 | 1.5694 | 0.46073 | -1.092 | 0.99752 | -0.070456 | 60.599 | -64.6376 | 115.3624 |  | 1 | 0.63515 | -1.5564e-05 | 0.00022054 | 2547.3131 | -4714.0997 |  | 20000 | 38527.4869 | 1 | 720.7228 | 53.4951 | -27.6757 |  | 16.7528 | -229.5466 | -1039430.8902 | -663701.2731 | -2.5733 | -2853.2498 | -17630.2517 | -1.7312 | 69.0526 | 36.7836 | -0.84208 | -228.2479 | 58.3984 | -78.6252 | 101.3748 | 101.3748 | 0 | 0 | 21.6148 | -30.3774 | 53.6856 | 575.44 | 19.596 | -264.9076
26500 | 26.5 | 1 | 0.0001665 | 1.3533 | -0.54849 | -0.54849 | 9 | 0.22244 | -1.5708 | 1.1913 | 0.57452 | 734.5835 | 1.5694 | 0.45384 | -1.0997 | 0.99742 | -0.071806 | 60.6133 | -65.7003 | 114.2997 |  | 1 | 0.64737 | -1.6168e-05 | 0.00022478 | 2546.823 | -4631.9682 |  | 20000 | 39268.4002 | 1 | 734.5828 | 53.4937 | -27.1535 |  | 16.1298 | -225.2601 | -1002318.0954 | -648410.1756 | -2.5674 | -2648.7381 | -17289.7202 | -1.7228 | 68.2486 | 36.6819 | -0.84458 | -228.3909 | 58.3944 | -79.8072 | 100.1928 | 100.1928 | 0 | 0 | 21.7125 | -31.4163 | 53.5838 | 588.844 | 19.3732 | -263.8817
27000 | 27 | 1 | 0.00016965 | 1.3687 | -0.56723 | -0.56723 | 9 | 0.21832 | -1.5708 | 1.1979 | 0.58308 | 748.4435 | 1.5695 | 0.44713 | -1.1072 | 0.99733 | -0.073156 | 60.6302 | -66.7902 | 113.2098 |  | 1 | 0.65958 | -1.6784e-05 | 0.00022902 | 2546.3237 | -4553.0034 |  | 20000 | 40009.3134 | 1 | 748.4429 | 53.4923 | -26.6507 |  | 15.5408 | -221.13 | -967233.8689 | -633825.9493 | -2.5615 | -2455.444 | -16962.7259 | -1.7146 | 67.4702 | 36.5822 | -0.84695 | -228.5266 | 58.3933 | -81.0167 | 98.9833 | 98.9833 | 0 | 0 | 21.8111 | -32.49 | 53.4842 | 602.56 | 19.198 | -264.0026
27500 | 27.5 | 1 | 0.00017279 | 1.3844 | -0.5866 | -0.5866 | 9 | 0.21435 | -1.5708 | 1.2047 | 0.59155 | 762.3036 | 1.5695 | 0.44059 | -1.1145 | 0.99723 | -0.074506 | 60.6495 | -67.9093 | 112.0907 |  | 1 | 0.6718 | -1.7412e-05 | 0.00023326 | 2545.8153 | -4477.0323 |  | 20000 | 40750.2266 | 1 | 762.3029 | 53.4911 | -26.1661 |  | 14.9835 | -217.1479 | -934033.1947 | -619900.0338 | -2.5557 | -2272.5664 | -16648.4743 | -1.7065 | 66.7162 | 36.4846 | -0.8492 | -228.6555 | 58.3949 | -82.2554 | 97.7446 | 97.7446 | 0 | 0 | 21.9103 | -33.5999 | 53.3866 | 616.595 | 18.9837 | -264.1331
28000 | 28 | 1 | 0.00017593 | 1.4004 | -0.60663 | -0.60663 | 9 | 0.21052 | -1.5708 | 1.2116 | 0.59992 | 776.1636 | 1.5695 | 0.43422 | -1.1216 | 0.99712 | -0.075856 | 60.671 | -69.0594 | 110.9406 |  | 1 | 0.68401 | -1.8051e-05 | 0.0002375 | 2545.2978 | -4403.8945 |  | 20000 | 41491.1398 | 1 | 776.163 | 53.4898 | -25.6989 |  | 14.4555 | -213.3061 | -902583.7674 | -606588.1985 | -2.5499 | -2099.3743 | -16346.2324 | -1.6985 | 65.9857 | 36.389 | -0.85134 | -228.7781 | 58.399 | -83.5255 | 96.4745 | 96.4745 | 0 | 0 | 22.01 | -34.7474 | 53.291 | 630.957 | 18.8029 | -263.7485
28500 | 28.5 | 1 | 0.00017907 | 1.4166 | -0.62735 | -0.62735 | 9 | 0.20683 | -1.5708 | 1.2185 | 0.60819 | 790.0237 | 1.5695 | 0.428 | -1.1285 | 0.99702 | -0.077205 | 60.6945 | -70.2424 | 109.7576 |  | 1 | 0.69623 | -1.8701e-05 | 0.00024175 | 2544.7712 | -4333.4406 |  | 20000 | 42232.053 | 1 | 790.023 | 53.4887 | -25.248 |  | 13.955 | -209.5972 | -872764.6797 | -593850.0758 | -2.5441 | -1935.2 | -16055.323 | -1.6908 | 65.2777 | 36.2953 | -0.85338 | -228.8948 | 58.4052 | -84.8289 | 95.1711 | 95.1711 | 0 | 0 | 22.1099 | -35.9341 | 53.1973 | 645.654 | 18.5986 | -263.7636
29000 | 29 | 1 | 0.00018221 | 1.433 | -0.64877 | -0.64877 | 9 | 0.20326 | -1.5708 | 1.2255 | 0.61637 | 803.8837 | 1.5696 | 0.42195 | -1.1352 | 0.99692 | -0.078554 | 60.7196 | -71.4603 | 108.5397 |  | 1 | 0.70844 | -1.9363e-05 | 0.00024599 | 2544.2355 | -4265.5318 |  | 20000 | 42972.9662 | 1 | 803.8831 | 53.4876 | -24.8127 |  | 13.48 | -206.0145 | -844465.2663 | -581648.7522 | -2.5384 | -1779.4318 | -15775.1193 | -1.6831 | 64.5912 | 36.2035 | -0.85532 | -229.006 | 58.4133 | -86.1673 | 93.8327 | 93.8327 | 0 | 0 | 22.2098 | -37.1613 | 53.1054 | 660.693 | 18.468 | -263.6098
29500 | 29.5 | 1 | 0.00018535 | 1.4495 | -0.67092 | -0.67092 | 9 | 0.19982 | -1.5708 | 1.2326 | 0.62446 | 817.7438 | 1.5696 | 0.41604 | -1.1417 | 0.99681 | -0.079902 | 60.746 | -72.7149 | 107.2851 |  | 1 | 0.72066 | -2.0036e-05 | 0.00025023 | 2543.6907 | -4200.0384 |  | 20000 | 43713.8794 | 1 | 817.7431 | 53.4866 | -24.3921 |  | 13.0288 | -202.5518 | -817584.0813 | -569950.4098 | -2.5328 | -1631.5095 | -15505.0403 | -1.6756 | 63.9254 | 36.1135 | -0.85717 | -229.1122 | 58.4228 | -87.5427 | 92.4573 | 92.4573 | 0 | 0 | 22.3094 | -38.4305 | 53.0154 | 676.083 | 18.2744 | -263.3252
30000 | 30 | 1 | 0.0001885 | 1.4661 | -0.69384 | -0.69384 | 9 | 0.19649 | -1.5708 | 1.2398 | 0.63245 | 831.6038 | 1.5696 | 0.41029 | -1.148 | 0.9967 | -0.081251 | 60.7734 | -74.0079 | 105.9921 |  | 1 | 0.73287 | -2.0721e-05 | 0.00025447 | 2543.1368 | -4136.8395 |  | 20000 | 44454.7926 | 1 | 831.6032 | 53.4856 | -23.9856 |  | 12.5998 | -199.203 | -792027.9927 | -558724.0113 | -2.5272 | -1490.9185 | -15244.5467 | -1.6683 | 63.2794 | 36.0252 | -0.85894 | -229.2138 | 58.4336 | -88.9568 | 91.0432 | 91.0432 | 0 | 0 | 22.4083 | -39.7431 | 52.9272 | 691.831 | 18.0926 | -263.5782
30500 | 30.5 | 1 | 0.00019164 | 1.4828 | -0.71753 | -0.71753 | 9 | 0.19327 | -1.5708 | 1.2471 | 0.64035 | 845.4638 | 1.5696 | 0.40467 | -1.1542 | 0.99659 | -0.082599 | 60.8014 | -75.3411 | 104.6589 |  | 1 | 0.74509 | -2.1418e-05 | 0.00025871 | 2542.5739 | -4075.8222 |  | 20000 | 45195.7058 | 1 | 845.4633 | 53.4846 | -23.5924 |  | 12.1917 | -195.9628 | -767711.3794 | -547941.0218 | -2.5217 | -1357.1858 | -14993.137 | -1.6611 | 62.6524 | 35.9388 | -0.86064 | -229.3109 | 58.4451 | -90.4113 | 89.5887 | 89.5887 | 0 | 0 | 22.5063 | -41.1004 | 52.8407 | 707.946 | 17.887 | -262.8499
31000 | 31 | 1 | 0.00019478 | 1.4994 | -0.74202 | -0.74202 | 9 | 0.19015 | -1.5708 | 1.2544 | 0.64816 | 859.3239 | 1.5696 | 0.39919 | -1.1602 | 0.99648 | -0.083947 | 60.8296 | -76.7159 | 103.2841 |  | 1 | 0.7573 | -2.2126e-05 | 0.00026295 | 2542.0019 | -4016.8808 |  | 20000 | 45936.6191 | 1 | 859.3233 | 53.4837 | -23.2119 |  | 11.803 | -192.8259 | -744555.4164 | -537575.1635 | -2.5162 | -1229.8758 | -14750.3448 | -1.654 | 62.0436 | 35.8539 | -0.86226 | -229.4041 | 58.4569 | -91.9077 | 88.0923 | 88.0923 | 0 | 0 | 22.6029 | -42.5036 | 52.7559 | 724.436 | 17.7536 | -262.8169
31500 | 31.5 | 1 | 0.00019792 | 1.5158 | -0.76734 | -0.76734 | 9 | 0.18713 | -1.5708 | 1.2618 | 0.65587 | 873.1839 | 1.5697 | 0.39384 | -1.166 | 0.99636 | -0.085294 | 60.8575 | -78.1339 | 101.8661 |  | 1 | 0.76951 | -2.2845e-05 | 0.00026719 | 2541.4209 | -3959.9162 |  | 20000 | 46677.5323 | 1 | 873.1834 | 53.4829 | -22.8434 |  | 11.4326 | -189.7875 | -722487.4388 | -527602.1981 | -2.5108 | -1108.5872 | -14515.7348 | -1.647 | 61.4524 | 35.7708 | -0.86383 | -229.4936 | 58.4686 | -93.4475 | 86.5525 | 86.5525 | 0 | 0 | 22.6978 | -43.9538 | 52.6727 | 741.31 | 17.4164 | -262.1972
32000 | 32 | 1 | 0.00020106 | 1.5321 | -0.79349 | -0.79349 | 9 | 0.18421 | -1.5708 | 1.2693 | 0.6635 | 887.044 | 1.5697 | 0.38862 | -1.1717 | 0.99625 | -0.086641 | 60.8847 | -79.5962 | 100.4038 |  | 1 | 0.78173 | -2.3576e-05 | 0.00027143 | 2540.8308 | -3904.8356 |  | 20000 | 47418.4455 | 1 | 887.0434 | 53.4821 | -22.4865 |  | 11.0794 | -186.843 | -701440.3731 | -517999.7337 | -2.5055 | -992.9492 | -14288.9014 | -1.6402 | 60.8779 | 35.6892 | -0.86533 | -229.5797 | 58.4797 | -95.0319 | 84.9681 | 84.9681 | 0 | 0 | 22.7905 | -45.4521 | 52.5912 | 758.578 | 17.2832 | -262.5669
32500 | 32.5 | 1 | 0.0002042 | 1.548 | -0.8205 | -0.8205 | 9 | 0.18137 | -1.5708 | 1.2769 | 0.67104 | 900.904 | 1.5697 | 0.38353 | -1.1772 | 0.99613 | -0.087988 | 60.9106 | -81.1041 | 98.8959 |  | 1 | 0.79394 | -2.4319e-05 | 0.00027567 | 2540.2318 | -3851.552 |  | 20000 | 48159.3587 | 1 | 900.9035 | 53.4813 | -22.1406 |  | 10.7423 | -183.9882 | -681352.2299 | -508747.0534 | -2.5002 | -882.6195 | -14069.465 | -1.6334 | 60.3195 | 35.6092 | -0.86678 | -229.6627 | 58.4897 | -96.6619 | 83.3381 | 83.3381 | 0 | 0 | 22.8805 | -46.9993 | 52.5111 | 776.247 | 17.0071 | -262.7177
33000 | 33 | 1 | 0.00020735 | 1.5636 | -0.84836 | -0.84836 | 9 | 0.17863 | -1.5708 | 1.2845 | 0.67848 | 914.7641 | 1.5697 | 0.37856 | -1.1826 | 0.99601 | -0.089335 | 60.9348 | -82.6583 | 97.3417 |  | 1 | 0.80616 | -2.5073e-05 | 0.00027992 | 2539.6237 | -3799.9835 |  | 20000 | 48900.2719 | 1 | 914.7635 | 53.4806 | -21.8051 |  | 10.4203 | -181.219 | -662165.6485 | -499824.9619 | -2.495 | -777.2811 | -13857.071 | -1.6268 | 59.7767 | 35.5306 | -0.86817 | -229.7428 | 58.498 | -98.3386 | 81.6614 | 81.6614 | 0 | 0 | 22.9673 | -48.5958 | 52.4326 | 794.328 | 16.8354 | -262.7938
33500 | 33.5 | 1 | 0.00021049 | 1.5786 | -0.8771 | -0.8771 | 9 | 0.17596 | -1.5708 | 1.2922 | 0.68584 | 928.6241 | 1.5697 | 0.3737 | -1.1878 | 0.99589 | -0.090681 | 60.9567 | -84.2595 | 95.7405 |  | 1 | 0.81837 | -2.5838e-05 | 0.00028416 | 2539.0067 | -3750.0531 |  | 20000 | 49641.1851 | 1 | 928.6236 | 53.4799 | -21.4797 |  | 10.1125 | -178.5317 | -643827.489 | -491215.6491 | -2.4898 | -676.6405 | -13651.387 | -1.6203 | 59.2486 | 35.4536 | -0.86953 | -229.8202 | 58.504 | -100.0624 | 79.9376 | 79.9376 | 0 | 0 | 23.0504 | -50.2422 | 52.3555 | 812.831 | 16.6614 | -262.2369
34000 | 34 | 1 | 0.00021363 | 1.593 | -0.90671 | -0.90671 | 9 | 0.17337 | -1.5708 | 1.3 | 0.69312 | 942.4842 | 1.5697 | 0.36896 | -1.1929 | 0.99577 | -0.092027 | 60.9756 | -85.908 | 94.092 |  | 1 | 0.83059 | -2.6616e-05 | 0.0002884 | 2538.3807 | -3701.6886 |  | 20000 | 50382.0983 | 1 | 942.4836 | 53.4792 | -21.1638 |  | 9.8182 | -175.9226 | -626288.4649 | -482902.5677 | -2.4848 | -580.4252 | -13452.1014 | -1.6139 | 58.7349 | 35.3779 | -0.87084 | -229.8952 | 58.5072 | -101.8336 | 78.1664 | 78.1664 | 0 | 0 | 23.1293 | -51.9384 | 52.2799 | 831.764 | 16.5098 | -262.3432
34500 | 34.5 | 1 | 0.00021677 | 1.6066 | -0.93718 | -0.93718 | 9 | 0.17086 | -1.5708 | 1.3078 | 0.7003 | 956.3442 | 1.5698 | 0.36433 | -1.1979 | 0.99564 | -0.093372 | 60.9909 | -87.6036 | 92.3964 |  | 1 | 0.8428 | -2.7404e-05 | 0.00029264 | 2537.7457 | -3654.8215 |  | 20000 | 51123.0115 | 1 | 956.3437 | 53.4785 | -20.8571 |  | 9.5365 | -173.3885 | -609502.8136 | -474870.3234 | -2.4797 | -488.3825 | -13258.9218 | -1.6076 | 58.2348 | 35.3037 | -0.87211 | -229.968 | 58.5069 | -103.6522 | 76.3478 | 76.3478 | 0 | 0 | 23.2032 | -53.6842 | 52.2056 | 851.138 | 16.2768 | -262.197
35000 | 35 | 1 | 0.00021991 | 1.6194 | -0.96851 | -0.96851 | 9 | 0.16842 | -1.5708 | 1.3157 | 0.7074 | 970.2042 | 1.5698 | 0.3598 | -1.2027 | 0.99552 | -0.094717 | 61.002 | -89.3461 | 90.6539 |  | 1 | 0.85502 | -2.8204e-05 | 0.00029688 | 2537.1018 | -3609.3877 |  | 20000 | 51863.9247 | 1 | 970.2037 | 53.4779 | -20.5591 |  | 9.2668 | -170.9262 | -593427.998 | -467104.5764 | -2.4747 | -400.2773 | -13071.5735 | -1.6014 | 57.748 | 35.2307 | -0.87334 | -230.0387 | 58.5024 | -105.5177 | 74.4823 | 74.4823 | 0 | 0 | 23.2717 | -55.479 | 52.1327 | 870.964 | 16.1061 | -261.768
35500 | 35.5 | 1 | 0.00022305 | 1.631 | -1.0007 | -1.0007 | 9 | 0.16605 | -1.5708 | 1.3237 | 0.71441 | 984.0643 | 1.5698 | 0.35538 | -1.2075 | 0.99539 | -0.096062 | 61.0082 | -91.1346 | 88.8654 |  | 1 | 0.86723 | -2.9016e-05 | 0.00030112 | 2536.449 | -3565.3264 |  | 20000 | 52604.838 | 1 | 984.0638 | 53.4773 | -20.2695 |  | 9.0083 | -168.5326 | -578024.4382 | -459591.9531 | -2.4698 | -315.891 | -12889.7982 | -1.5953 | 57.2738 | 35.1591 | -0.87454 | -230.1076 | 58.4932 | -107.4293 | 72.5707 | 72.5707 | 0 | 0 | 23.334 | -57.3216 | 52.0611 | 891.251 | 15.8824 | -261.3831
36000 | 36 | 1 | 0.00022619 | 1.6415 | -1.0336 | -1.0336 | 9 | 0.16374 | -1.5708 | 1.3317 | 0.72134 | 997.9243 | 1.5698 | 0.35105 | -1.2121 | 0.99526 | -0.097407 | 61.0089 | -92.9677 | 87.0323 |  | 1 | 0.87944 | -2.9839e-05 | 0.00030536 | 2535.7872 | -3522.5803 |  | 20000 | 53345.7512 | 1 | 997.9238 | 53.4768 | -19.988 |  | 8.7605 | -166.2049 | -563255.2681 | -452319.9658 | -2.465 | -235.0198 | -12713.3526 | -1.5893 | 56.8118 | 35.0888 | -0.87572 | -230.1749 | 58.4784 | -109.3857 | 70.6143 | 70.6143 | 0 | 0 | 23.3896 | -59.2108 | 51.9907 | 912.011 | 15.6715 | -261.7487
36500 | 36.5 | 1 | 0.00022934 | 1.6506 | -1.0674 | -1.0674 | 9 | 0.1615 | -1.5708 | 1.3398 | 0.72819 | 1011.7844 | 1.5698 | 0.34682 | -1.2166 | 0.99513 | -0.098751 | 61.0034 | -94.8438 | 85.1562 |  | 1 | 0.89166 | -3.0673e-05 | 0.0003096 | 2535.1165 | -3481.0952 |  | 20000 | 54086.6644 | 1 | 1011.7839 | 53.4762 | -19.7142 |  | 8.5228 | -163.9405 | -549086.1156 | -445276.9407 | -2.4602 | -157.4738 | -12542.0075 | -1.5834 | 56.3615 | 35.0197 | -0.87686 | -230.2406 | 58.4574 | -111.3851 | 68.6149 | 68.6149 | 0 | 0 | 23.4378 | -61.1445 | 51.9216 | 933.254 | 15.4714 | -261.2073
37000 | 37 | 1 | 0.00023248 | 1.6583 | -1.1019 | -1.1019 | 9 | 0.15931 | -1.5708 | 1.348 | 0.73495 | 1025.6444 | 1.5698 | 0.34269 | -1.221 | 0.99499 | -0.10009 | 60.991 | -96.7606 | 83.2394 |  | 1 | 0.90387 | -3.152e-05 | 0.00031385 | 2534.437 | -3440.8198 |  | 20000 | 54827.5776 | 1 | 1025.6439 | 53.4757 | -19.4478 |  | 8.2946 | -161.7368 | -535484.9026 | -438451.953 | -2.4555 | -83.0757 | -12375.5468 | -1.5775 | 55.9225 | 34.9517 | -0.87799 | -230.305 | 58.4297 | -113.4253 | 66.5747 | 66.5747 | 0 | 0 | 23.4779 | -63.1203 | 51.8537 | 954.993 | 15.3525 | -261.2661
37500 | 37.5 | 1 | 0.00023562 | 1.6643 | -1.1371 | -1.1371 | 9 | 0.15719 | -1.5708 | 1.3562 | 0.74163 | 1039.5045 | 1.5698 | 0.33865 | -1.2253 | 0.99486 | -0.10144 | 60.971 | -98.7154 | 81.2846 |  | 1 | 0.91609 | -3.2377e-05 | 0.00031809 | 2533.7486 | -3401.7055 |  | 20000 | 55568.4908 | 1 | 1039.504 | 53.4752 | -19.1885 |  | 8.0755 | -159.5914 | -522421.6644 | -431834.767 | -2.4508 | -11.6601 | -12213.7666 | -1.5718 | 55.4943 | 34.885 | -0.87909 | -230.3681 | 58.3944 | -115.5035 | 64.4965 | 64.4965 | 0 | 0 | 23.5094 | -65.1354 | 51.7869 | 977.237 | 15.0807 | -260.9324
38000 | 38 | 1 | 0.00023876 | 1.6686 | -1.1729 | -1.1729 | 9 | 0.15512 | -1.5708 | 1.3645 | 0.74823 | 1053.3645 | 1.5698 | 0.3347 | -1.2295 | 0.99472 | -0.10278 | 60.943 | -100.7049 | 79.2951 |  | 1 | 0.9283 | -3.3246e-05 | 0.00032233 | 2533.0513 | -3363.7065 |  | 20000 | 56309.404 | 1 | 1053.3641 | 53.4747 | -18.936 |  | 7.8649 | -157.502 | -509868.3845 | -425415.7835 | -2.4462 | 56.928 | -12056.474 | -1.5661 | 55.0766 | 34.8193 | -0.88017 | -230.4301 | 58.351 | -117.6164 | 62.3836 | 62.3836 | 0 | 0 | 23.5317 | -67.1862 | 51.7213 | 1000 | 14.8838 | -260.5154
38500 | 38.5 | 1 | 0.0002419 | 1.671 | -1.2092 | -1.2092 | 9 | 0.15311 | -1.5708 | 1.3728 | 0.75475 | 1067.2246 | 1.5699 | 0.33083 | -1.2336 | 0.99458 | -0.10412 | 60.9062 | -102.7253 | 77.2747 |  | 1 | 0.94052 | -3.4127e-05 | 0.00032657 | 2532.3451 | -3326.7791 |  | 20000 | 57050.3172 | 1 | 1067.2241 | 53.4742 | -18.6901 |  | 7.6624 | -155.4665 | -497798.8449 | -419185.9905 | -2.4417 | 122.8334 | -11903.4869 | -1.5605 | 54.6689 | 34.7548 | -0.88124 | -230.4912 | 58.299 | -119.7603 | 60.2397 | 60.2397 | 0 | 0 | 23.5442 | -69.2691 | 51.6568 | 1023.293 | 14.7437 | -261.1239
39000 | 39 | 1 | 0.00024504 | 1.6714 | -1.2461 | -1.2461 | 9 | 0.15114 | -1.5708 | 1.3812 | 0.7612 | 1081.0846 | 1.5699 | 0.32704 | -1.2376 | 0.99444 | -0.10547 | 60.8603 | -104.7726 | 75.2274 |  | 1 | 0.95273 | -3.5019e-05 | 0.00033081 | 2531.6302 | -3290.882 |  | 20000 | 57791.2304 | 1 | 1081.0842 | 53.4738 | -18.4505 |  | 7.4677 | -153.4828 | -486188.4895 | -413136.9188 | -2.4372 | 186.1917 | -11754.6329 | -1.555 | 54.2708 | 34.6913 | -0.88229 | -230.5514 | 58.2378 | -121.9309 | 58.0691 | 58.0691 | 0 | 0 | 23.5465 | -71.3795 | 51.5933 | 1047.129 | 14.5866 | -260.4077
39500 | 39.5 | 1 | 0.00024819 | 1.6698 | -1.2833 | -1.2833 | 9 | 0.14923 | -1.5708 | 1.3896 | 0.76756 | 1094.9447 | 1.5699 | 0.32334 | -1.2415 | 0.9943 | -0.10681 | 60.8047 | -106.8419 | 73.1581 |  | 1 | 0.96495 | -3.5923e-05 | 0.00033505 | 2530.9064 | -3255.9759 |  | 20000 | 58532.1436 | 1 | 1094.9442 | 53.4734 | -18.2169 |  | 7.2802 | -151.549 | -475014.2989 | -407260.6023 | -2.4328 | 247.1303 | -11609.7487 | -1.5495 | 53.8821 | 34.6289 | -0.88333 | -230.6108 | 58.167 | -124.1236 | 55.8764 | 55.8764 | 0 | 0 | 23.5381 | -73.5128 | 51.5309 | 1071.519 | 14.3581 | -260.5301
40000 | 40 | 1 | 0.00025133 | 1.6661 | -1.3208 | -1.3208 | 9 | 0.14737 | -1.5708 | 1.3982 | 0.77385 | 1108.8047 | 1.5699 | 0.31971 | -1.2454 | 0.99416 | -0.10815 | 60.7391 | -108.9284 | 71.0716 |  | 1 | 0.97716 | -3.6838e-05 | 0.00033929 | 2530.1738 | -3222.0234 |  | 20000 | 59273.0568 | 1 | 1108.8043 | 53.473 | -17.9892 |  | 7.0998 | -149.6632 | -464254.6771 | -401549.5403 | -2.4285 | 305.7684 | -11468.6794 | -1.5441 | 53.5024 | 34.5675 | -0.88435 | -230.6696 | 58.0861 | -126.3335 | 53.6665 | 53.6665 | 0 | 0 | 23.5186 | -75.6639 | 51.4694 | 1096.478 | 14.1501 | -260.5471
40500 | 40.5 | 1 | 0.00025447 | 1.6602 | -1.3586 | -1.3586 | 9 | 0.14555 | -1.5708 | 1.4067 | 0.78006 | 1122.6648 | 1.5699 | 0.31616 | -1.2491 | 0.99401 | -0.10949 | 60.6631 | -111.0268 | 68.9732 |  | 1 | 0.98938 | -3.7765e-05 | 0.00034353 | 2529.4325 | -3188.9892 |  | 20000 | 60013.9701 | 1 | 1122.6643 | 53.4726 | -17.7671 |  | 6.9259 | -147.8236 | -453889.347 | -395996.6647 | -2.4242 | 362.218 | -11331.2785 | -1.5388 | 53.1313 | 34.507 | -0.88537 | -230.7278 | 57.9949 | -128.5551 | 51.4449 | 51.4449 | 0 | 0 | 23.4879 | -77.8273 | 51.409 | 1122.018 | 13.9679 | -259.931
41000 | 41 | 1 | 0.00025761 | 1.6521 | -1.3965 | -1.3965 | 9 | 0.14377 | -1.5708 | 1.4153 | 0.78619 | 1136.5248 | 1.5699 | 0.31268 | -1.2528 | 0.99386 | -0.11083 | 60.5767 | -113.1315 | 66.8685 |  | 1 | 1.0016 | -3.8703e-05 | 0.00034777 | 2528.6823 | -3156.8395 |  | 20000 | 60754.8833 | 1 | 1136.5244 | 53.4722 | -17.5505 |  | 6.7584 | -146.0287 | -443899.2548 | -390595.3086 | -2.42 | 416.5846 | -11197.4065 | -1.5336 | 52.7685 | 34.4475 | -0.88637 | -230.7855 | 57.8932 | -130.783 | 49.217 | 49.217 | 0 | 0 | 23.4457 | -79.9976 | 51.3495 | 1148.154 | 13.7508 | -259.948
41500 | 41.5 | 1 | 0.00026075 | 1.6419 | -1.4344 | -1.4344 | 9 | 0.14204 | -1.5708 | 1.424 | 0.79225 | 1150.3849 | 1.5699 | 0.30928 | -1.2564 | 0.99372 | -0.11217 | 60.4796 | -115.237 | 64.763 |  | 1 | 1.0138 | -3.9653e-05 | 0.00035202 | 2527.9235 | -3125.5422 |  | 20000 | 61495.7965 | 1 | 1150.3844 | 53.4718 | -17.339 |  | 6.5969 | -144.2767 | -434266.4829 | -385339.1785 | -2.4158 | 468.967 | -11066.9313 | -1.5284 | 52.4138 | 34.3889 | -0.88737 | -230.8428 | 57.7809 | -133.0116 | 46.9884 | 46.9884 | 0 | 0 | 23.392 | -82.1688 | 51.2909 | 1174.898 | 13.6038 | -260.1987
42000 | 42 | 1 | 0.00026389 | 1.6297 | -1.4722 | -1.4722 | 9 | 0.14035 | -1.5708 | 1.4327 | 0.79824 | 1164.2449 | 1.5699 | 0.30594 | -1.2599 | 0.99356 | -0.11351 | 60.3719 | -117.3376 | 62.6624 |  | 1 | 1.026 | -4.0614e-05 | 0.00035626 | 2527.1559 | -3095.0666 |  | 20000 | 62236.7097 | 1 | 1164.2445 | 53.4715 | -17.1326 |  | 6.441 | -142.5661 | -424974.1693 | -380222.3282 | -2.4117 | 519.4585 | -10939.727 | -1.5233 | 52.0668 | 34.3312 | -0.88837 | -230.8997 | 57.658 | -135.2351 | 44.7649 | 44.7649 | 0 | 0 | 23.3268 | -84.3354 | 51.2332 | 1202.264 | 13.4128 | -259.341
42500 | 42.5 | 1 | 0.00026704 | 1.6153 | -1.5098 | -1.5098 | 9 | 0.1387 | -1.5708 | 1.4415 | 0.80415 | 1178.105 | 1.5699 | 0.30268 | -1.2633 | 0.99341 | -0.11485 | 60.2536 | -119.4276 | 60.5724 |  | 1 | 1.0382 | -4.1587e-05 | 0.0003605 | 2526.3795 | -3065.3837 |  | 20000 | 62977.6229 | 1 | 1178.1045 | 53.4711 | -16.931 |  | 6.2907 | -140.8956 | -416006.4343 | -375239.1352 | -2.4077 | 568.1468 | -10815.6742 | -1.5183 | 51.7273 | 34.2744 | -0.88936 | -230.9564 | 57.5245 | -137.448 | 42.552 | 42.552 | 0 | 0 | 23.2501 | -86.4916 | 51.1764 | 1230.269 | 13.1837 | -259.551
43000 | 43 | 1 | 0.00027018 | 1.5991 | -1.5472 | -1.5472 | 9 | 0.13708 | -1.5708 | 1.4503 | 0.81 | 1191.965 | 1.57 | 0.29947 | -1.2667 | 0.99326 | -0.11619 | 60.125 | -121.5017 | 58.4983 |  | 1 | 1.0504 | -4.2571e-05 | 0.00036474 | 2525.5945 | -3036.4656 |  | 20000 | 63718.5361 | 1 | 1191.9646 | 53.4708 | -16.7342 |  | 6.1455 | -139.2637 | -407348.3121 | -370384.2791 | -2.4037 | 615.1147 | -10694.6591 | -1.5133 | 51.395 | 34.2184 | -0.89034 | -231.0129 | 57.3807 | -139.6448 | 40.3552 | 40.3552 | 0 | 0 | 23.1623 | -88.6319 | 51.1204 | 1258.925 | 13.0792 | -259.272
43500 | 43.5 | 1 | 0.00027332 | 1.581 | 1.5574 | -1.5842 | 9 | 0.13551 | -1.5708 | 1.4592 | 0.81577 | 1205.8251 | 1.57 | 0.29634 | -1.2699 | 0.9931 | -0.11753 | 59.9864 | -123.5547 | 56.4453 |  | 1 | 1.0627 | -4.3567e-05 | 0.00036898 | 2524.8008 | -3008.2859 |  | 20000 | 64459.4493 | 1 | 1205.8246 | 53.4705 | -16.5418 |  | 6.0053 | -137.6691 | -398985.6889 | -365652.7209 | -2.3998 | 660.4401 | -10576.5733 | -1.5084 | 51.0697 | 34.1633 | -0.89133 | -231.0692 | 57.2268 | -141.8202 | 38.1798 | 38.1798 | 0 | 0 | 23.0635 | -90.751 | 51.0652 | 1288.25 | 12.807 | -258.861
44000 | 44 | 1 | 0.00027646 | 1.5612 | 1.5209 | -1.6207 | 9 | 0.13397 | -1.5708 | 1.4681 | 0.82147 | 1219.6851 | 1.57 | 0.29326 | -1.2732 | 0.99294 | -0.11887 | 59.838 | -125.5815 | 54.4185 |  | 1 | 1.0749 | -4.4574e-05 | 0.00037322 | 2523.9984 | -2980.8193 |  | 20000 | 65200.3625 | 1 | 1219.6847 | 53.4701 | -16.3538 |  | 5.8699 | -136.1105 | -390905.2453 | -361039.6853 | -2.3959 | 704.1966 | -10461.3136 | -1.5036 | 50.7511 | 34.1089 | -0.89231 | -231.1255 | 57.0631 | -143.9694 | 36.0306 | 36.0306 | 0 | 0 | 22.9542 | -92.8439 | 51.0109 | 1318.257 | 12.6826 | -258.683
44500 | 44.5 | 1 | 0.0002796 | 1.5399 | 1.4849 | -1.6567 | 9 | 0.13246 | -1.5708 | 1.4771 | 0.8271 | 1233.5452 | 1.57 | 0.29024 | -1.2763 | 0.99278 | -0.12021 | 59.6802 | -127.5778 | 52.4222 |  | 1 | 1.0871 | -4.5593e-05 | 0.00037746 | 2523.1874 | -2954.0414 |  | 20000 | 65941.2757 | 1 | 1233.5447 | 53.4698 | -16.1701 |  | 5.7389 | -134.5867 | -383094.403 | -356540.6431 | -2.3921 | 746.4539 | -10348.7816 | -1.4988 | 50.439 | 34.0553 | -0.89329 | -231.1817 | 56.8901 | -146.0878 | 33.9122 | 33.9122 | 0 | 0 | 22.8348 | -94.9061 | 50.9573 | 1348.963 | 12.4759 | -258.797
45000 | 45 | 1 | 0.00028274 | 1.5172 | 1.4495 | -1.6921 | 9 | 0.13099 | -1.5708 | 1.4861 | 0.83267 | 1247.4052 | 1.57 | 0.28729 | -1.2794 | 0.99262 | -0.12154 | 59.5137 | -129.5393 | 50.4607 |  | 1 | 1.0993 | -4.6623e-05 | 0.0003817 | 2522.3677 | -2927.9294 |  | 20000 | 66682.189 | 1 | 1247.4048 | 53.4696 | -15.9904 |  | 5.6123 | -133.0967 | -375541.2764 | -352151.2955 | -2.3883 | 787.2775 | -10238.8835 | -1.4941 | 50.1331 | 34.0025 | -0.89427 | -231.2379 | 56.7082 | -148.1713 | 31.8287 | 31.8287 | 0 | 0 | 22.7058 | -96.9334 | 50.9045 | 1380.384 | 12.2584 | -258.41
45500 | 45.5 | 1 | 0.00028588 | 1.4933 | 1.4148 | -1.7268 | 9 | 0.12955 | -1.5708 | 1.4952 | 0.83816 | 1261.2652 | 1.57 | 0.28439 | -1.2824 | 0.99246 | -0.12288 | 59.3389 | -131.4626 | 48.5374 |  | 1 | 1.1115 | -4.7665e-05 | 0.00038594 | 2521.5394 | -2902.461 |  | 20000 | 67423.1022 | 1 | 1261.2649 | 53.4693 | -15.8147 |  | 5.4899 | -131.6392 | -368234.6269 | -347867.5599 | -2.3846 | 826.7296 | -10131.5296 | -1.4894 | 49.8333 | 33.9504 | -0.89525 | -231.2941 | 56.5181 | -150.2162 | 29.7838 | 29.7838 | 0 | 0 | 22.5677 | -98.9221 | 50.8524 | 1412.538 | 12.0929 | -258.136
46000 | 46 | 1 | 0.00028903 | 1.4683 | 1.3808 | -1.7608 | 9 | 0.12814 | -1.5708 | 1.5043 | 0.8436 | 1275.1253 | 1.57 | 0.28154 | -1.2854 | 0.9923 | -0.12422 | 59.1563 | -133.3443 | 46.6557 |  | 1 | 1.1237 | -4.8718e-05 | 0.00039019 | 2520.7025 | -2877.6151 |  | 20000 | 68164.0154 | 1 | 1275.1249 | 53.469 | -15.6428 |  | 5.3714 | -130.2132 | -361163.8211 | -343685.556 | -2.381 | 864.8689 | -10026.6344 | -1.4848 | 49.5393 | 33.899 | -0.89623 | -231.3504 | 56.3202 | -152.2194 | 27.7806 | 27.7806 | 0 | 0 | 22.4212 | -100.869 | 50.801 | 1445.44 | 11.9189 | -257.929
46500 | 46.5 | 1 | 0.00029217 | 1.4424 | 1.3476 | -1.794 | 9 | 0.12677 | -1.5708 | 1.5134 | 0.84896 | 1288.9853 | 1.57 | 0.27875 | -1.2883 | 0.99213 | -0.12555 | 58.9666 | -135.1819 | 44.8181 |  | 1 | 1.1359 | -4.9783e-05 | 0.00039443 | 2519.8571 | -2853.3715 |  | 20000 | 68904.9286 | 1 | 1288.985 | 53.4687 | -15.4746 |  | 5.2567 | -128.8177 | -354318.7927 | -339601.5937 | -2.3774 | 901.7511 | -9924.1161 | -1.4802 | 49.251 | 33.8483 | -0.89722 | -231.4069 | 56.1151 | -154.1782 | 25.8218 | 25.8218 | 0 | 0 | 22.2668 | -102.7713 | 50.7503 | 1479.108 | 11.7147 | -257.745
47000 | 47 | 1 | 0.00029531 | 1.4159 | 1.3152 | -1.8264 | 9 | 0.12542 | -1.5708 | 1.5226 | 0.85426 | 1302.8454 | 1.57 | 0.27601 | -1.2912 | 0.99196 | -0.12689 | 58.7704 | -136.9732 | 43.0268 |  | 1 | 1.1482 | -5.086e-05 | 0.00039867 | 2519.003 | -2829.7109 |  | 20000 | 69645.8418 | 1 | 1302.845 | 53.4685 | -15.31 |  | 5.1456 | -127.4518 | -347690.0058 | -335612.1613 | -2.3739 | 937.429 | -9823.8966 | -1.4757 | 48.9681 | 33.7983 | -0.89821 | -231.4635 | 55.9035 | -156.0905 | 23.9095 | 23.9095 | 0 | 0 | 22.1053 | -104.627 | 50.7002 | 1513.561 | 11.5252 | -257.61
47500 | 47.5 | 1 | 0.00029845 | 1.3887 | 1.2837 | -1.8579 | 9 | 0.1241 | -1.5708 | 1.5318 | 0.8595 | 1316.7054 | 1.57 | 0.27332 | -1.2939 | 0.99179 | -0.12822 | 58.5683 | -138.7165 | 41.2835 |  | 1 | 1.1604 | -5.1947e-05 | 0.00040291 | 2518.1405 | -2806.6147 |  | 20000 | 70386.755 | 1 | 1316.7051 | 53.4682 | -15.1488 |  | 5.038 | -126.1145 | -341268.4225 | -331713.9148 | -2.3704 | 971.9524 | -9725.9011 | -1.4712 | 48.6906 | 33.7489 | -0.8992 | -231.5203 | 55.686 | -157.9544 | 22.0456 | 22.0456 | 0 | 0 | 21.9371 | -106.4342 | 50.6509 | 1548.817 | 11.3354 | -257.471
48000 | 48 | 1 | 0.00030159 | 1.3612 | 1.253 | -1.8886 | 9 | 0.1228 | -1.5708 | 1.5411 | 0.86467 | 1330.5655 | 1.57 | 0.27069 | -1.2967 | 0.99162 | -0.12956 | 58.3609 | -140.4105 | 39.5895 |  | 1 | 1.1726 | -5.3047e-05 | 0.00040715 | 2517.2694 | -2784.0651 |  | 20000 | 71127.6682 | 1 | 1330.5651 | 53.468 | -14.991 |  | 4.9338 | -124.805 | -335045.4716 | -327903.6681 | -2.367 | 1005.3687 | -9630.0581 | -1.4668 | 48.4181 | 33.7002 | -0.90019 | -231.5772 | 55.4632 | -159.7688 | 20.2312 | 20.2312 | 0 | 0 | 21.763 | -108.1916 | 50.6021 | 1584.893 | 11.1604 | -256.942
48500 | 48.5 | 1 | 0.00030473 | 1.3333 | 1.2232 | -1.9184 | 9 | 0.12154 | -1.5708 | 1.5504 | 0.86978 | 1344.4255 | 1.5701 | 0.2681 | -1.2994 | 0.99145 | -0.13089 | 58.1488 | -142.0545 | 37.9455 |  | 1 | 1.1848 | -5.4158e-05 | 0.00041139 | 2516.3897 | -2762.0451 |  | 20000 | 71868.5814 | 1 | 1344.4252 | 53.4678 | -14.8365 |  | 4.8327 | -123.5223 | -329013.0198 | -324178.3837 | -2.3636 | 1037.7229 | -9536.2991 | -1.4624 | 48.1506 | 33.652 | -0.90119 | -231.6345 | 55.2356 | -161.5328 | 18.4672 | 18.4672 | 0 | 0 | 21.5836 | -109.8984 | 50.554 | 1621.81 | 10.9787 | -256.753
49000 | 49 | 1 | 0.00030788 | 1.3054 | 1.1943 | -1.9473 | 9 | 0.1203 | -1.5708 | 1.5598 | 0.87484 | 1358.2856 | 1.5701 | 0.26556 | -1.302 | 0.99127 | -0.13223 | 57.9326 | -143.6478 | 36.3522 |  | 1 | 1.197 | -5.528e-05 | 0.00041563 | 2515.5016 | -2740.5383 |  | 20000 | 72609.4946 | 1 | 1358.2852 | 53.4675 | -14.6851 |  | 4.7348 | -122.2656 | -323163.3457 | -320535.1638 | -2.3603 | 1069.0578 | -9444.5584 | -1.4581 | 47.8878 | 33.6045 | -0.90219 | -231.6919 | 55.0039 | -163.246 | 16.754 | 16.754 | 0 | 0 | 21.3994 | -111.5541 | 50.5065 | 1659.587 | 10.7578 | -256.857
49500 | 49.5 | 1 | 0.00031102 | 1.2774 | 1.1663 | -1.9753 | 9 | 0.11908 | -1.5708 | 1.5692 | 0.87983 | 1372.1456 | 1.5701 | 0.26306 | -1.3046 | 0.99109 | -0.13356 | 57.7128 | -145.1906 | 34.8094 |  | 1 | 1.2092 | -5.6414e-05 | 0.00041987 | 2514.6051 | -2719.5291 |  | 20000 | 73350.4078 | 1 | 1372.1453 | 53.4673 | -14.5367 |  | 4.6397 | -121.0343 | -317489.1146 | -316971.2428 | -2.357 | 1099.4137 | -9354.7733 | -1.4538 | 47.6297 | 33.5576 | -0.9032 | -231.7497 | 54.7686 | -164.9081 | 15.0919 | 15.0919 | 0 | 0 | 21.2111 | -113.1585 | 50.4595 | 1698.244 | 10.5805 | -256.313
50000 | 50 | 1 | 0.00031416 | 1.2494 | 1.1392 | -2.0024 | 9 | 0.11789 | -1.5708 | 1.5786 | 0.88476 | 1386.0057 | 1.5701 | 0.26061 | -1.3071 | 0.99092 | -0.13489 | 57.4901 | -146.6829 | 33.3171 |  | 1 | 1.2215 | -5.756e-05 | 0.00042412 | 2513.7 | -2699.0023 |  | 20000 | 74091.3211 | 1 | 1386.0053 | 53.4671 | -14.3914 |  | 4.5475 | -119.8274 | -311983.3559 | -313483.9794 | -2.3538 | 1128.8293 | -9266.8834 | -1.4496 | 47.376 | 33.5112 | -0.90422 | -231.8077 | 54.5303 | -166.5195 | 13.4805 | 13.4805 | 0 | 0 | 21.0192 | -114.7118 | 50.4131 | 1737.801 | 10.4643 | -256.379
50500 | 50.5 | 1 | 0.0003173 | 1.2217 | 1.1129 | -2.0286 | 9 | 0.11673 | -1.5708 | 1.5881 | 0.88963 | 1399.8657 | 1.5701 | 0.2582 | -1.3096 | 0.99074 | -0.13623 | 57.2648 | -148.1252 | 31.8748 |  | 1 | 1.2337 | -5.8716e-05 | 0.00042836 | 2512.7866 | -2678.9436 |  | 20000 | 74832.2343 | 1 | 1399.8654 | 53.4669 | -14.2489 |  | 4.4581 | -118.6444 | -306639.4409 | -310070.8499 | -2.3506 | 1157.3413 | -9180.8309 | -1.4454 | 47.1267 | 33.4653 | -0.90523 | -231.866 | 54.2895 | -168.0806 | 11.9194 | 11.9194 | 0 | 0 | 20.8241 | -116.2146 | 50.3673 | 1778.279 | 10.2137 | -256.015
51000 | 51 | 1 | 0.00032044 | 1.1942 | 1.0876 | -2.054 | 9 | 0.11558 | -1.5708 | 1.5976 | 0.89444 | 1413.7258 | 1.5701 | 0.25584 | -1.3121 | 0.99055 | -0.13756 | 57.0376 | -149.5182 | 30.4818 |  | 1 | 1.2459 | -5.9885e-05 | 0.0004326 | 2511.8647 | -2659.3389 |  | 20000 | 75573.1475 | 1 | 1413.7254 | 53.4667 | -14.1092 |  | 4.3712 | -117.4844 | -301451.0639 | -306729.4414 | -2.3475 | 1184.9844 | -9096.5603 | -1.4413 | 46.8816 | 33.4201 | -0.90626 | -231.9247 | 54.0466 | -169.5921 | 10.4079 | 10.4079 | 0 | 0 | 20.6265 | -117.6673 | 50.322 | 1819.701 | 10.0452 | -255.833
51500 | 51.5 | 1 | 0.00032358 | 1.1671 | 1.0631 | -2.0785 | 9 | 0.11446 | -1.5708 | 1.6071 | 0.8992 | 1427.5858 | 1.5701 | 0.25351 | -1.3145 | 0.99037 | -0.13889 | 56.8087 | -150.8629 | 29.1371 |  | 1 | 1.2581 | -6.1065e-05 | 0.00043684 | 2510.9344 | -2640.175 |  | 20000 | 76314.0607 | 1 | 1427.5855 | 53.4665 | -13.9722 |  | 4.2868 | -116.3469 | -296412.2226 | -303457.4461 | -2.3445 | 1211.7919 | -9014.0183 | -1.4372 | 46.6406 | 33.3753 | -0.90729 | -231.9837 | 53.802 | -171.0547 | 8.9453 | 8.9453 | 0 | 0 | 20.4268 | -119.071 | 50.2772 | 1862.087 | 9.8767 | -255.47
52000 | 52 | 1 | 0.00032673 | 1.1403 | 1.0394 | -2.1022 | 9 | 0.11336 | -1.5708 | 1.6167 | 0.9039 | 1441.4459 | 1.5701 | 0.25123 | -1.3168 | 0.99019 | -0.14022 | 56.5786 | -152.1602 | 27.8398 |  | 1 | 1.2703 | -6.2256e-05 | 0.00044108 | 2509.9958 | -2621.439 |  | 20000 | 77054.9739 | 1 | 1441.4455 | 53.4663 | -13.8379 |  | 4.2049 | -115.2312 | -291517.2013 | -300252.6554 | -2.3414 | 1237.7954 | -8933.1537 | -1.4331 | 46.4035 | 33.331 | -0.90832 | -232.0431 | 53.5563 | -172.4697 | 7.5303 | 7.5303 | 0 | 0 | 20.2253 | -120.4267 | 50.233 | 1905.461 | 9.7134 | -255.059
52500 | 52.5 | 1 | 0.00032987 | 1.114 | 1.0166 | -2.125 | 9 | 0.11228 | -1.5708 | 1.6263 | 0.90855 | 1455.3059 | 1.5701 | 0.24899 | -1.3192 | 0.99 | -0.14155 | 56.3477 | -153.4114 | 26.5886 |  | 1 | 1.2825 | -6.3459e-05 | 0.00044532 | 2509.0487 | -2603.1185 |  | 20000 | 77795.8871 | 1 | 1455.3056 | 53.4662 | -13.7061 |  | 4.1253 | -114.1366 | -286760.5544 | -297112.9545 | -2.3385 | 1263.0249 | -8853.9174 | -1.4291 | 46.1702 | 33.2872 | -0.90937 | -232.1028 | 53.3097 | -173.8382 | 6.1618 | 6.1618 | 0 | 0 | 20.0224 | -121.7354 | 50.1892 | 1949.845 | 9.5268 | -254.971
53000 | 53 | 1 | 0.00033301 | 1.0882 | 0.99453 | -2.1471 | 9 | 0.11122 | -1.5708 | 1.636 | 0.91314 | 1469.166 | 1.5701 | 0.24678 | -1.3214 | 0.98981 | -0.14288 | 56.1164 | -154.6177 | 25.3823 |  | 1 | 1.2947 | -6.4674e-05 | 0.00044956 | 2508.0934 | -2585.2016 |  | 20000 | 78536.8003 | 1 | 1469.1657 | 53.466 | -13.5768 |  | 4.0479 | -113.0626 | -282137.0914 | -294036.3177 | -2.3355 | 1287.5093 | -8776.2621 | -1.4251 | 45.9407 | 33.2439 | -0.91041 | -232.1628 | 53.0626 | -175.1613 | 4.8387 | 4.8387 | 0 | 0 | 19.8186 | -122.9985 | 50.1459 | 1995.262 | 9.3349 | -254.804
53500 | 53.5 | 1 | 0.00033615 | 1.0628 | 0.97326 | -2.1683 | 9 | 0.11018 | -1.5708 | 1.6456 | 0.91768 | 1483.026 | 1.5701 | 0.24461 | -1.3237 | 0.98962 | -0.14421 | 55.8849 | -155.7805 | 24.2195 |  | 1 | 1.307 | -6.59e-05 | 0.0004538 | 2507.1297 | -2567.6769 |  | 20000 | 79277.7135 | 1 | 1483.0257 | 53.4658 | -13.4499 |  | 3.9727 | -112.0086 | -277641.8624 | -291020.8034 | -2.3327 | 1311.2757 | -8700.1424 | -1.4212 | 45.7147 | 33.2011 | -0.91147 | -232.2233 | 52.8153 | -176.4406 | 3.5594 | 3.5594 | 0 | 0 | 19.6142 | -124.2173 | 50.1031 | 2041.738 | 9.0885 | -254.411
54000 | 54 | 1 | 0.00033929 | 1.0381 | 0.95273 | -2.1889 | 9 | 0.10916 | -1.5708 | 1.6554 | 0.92216 | 1496.8861 | 1.5701 | 0.24248 | -1.3259 | 0.98943 | -0.14554 | 55.6535 | -156.9011 | 23.0989 |  | 1 | 1.3192 | -6.7137e-05 | 0.00045804 | 2506.1578 | -2550.5333 |  | 20000 | 80018.6267 | 1 | 1496.8858 | 53.4656 | -13.3254 |  | 3.8996 | -110.9741 | -273270.1452 | -288064.5502 | -2.3298 | 1334.3505 | -8625.5146 | -1.4173 | 45.4922 | 33.1587 | -0.91253 | -232.2841 | 52.5681 | -177.6773 | 2.3227 | 2.3227 | 0 | 0 | 19.4093 | -125.3932 | 50.0607 | 2089.296 | 8.9699 | -254.113
54500 | 54.5 | 1 | 0.00034243 | 1.0139 | 0.93293 | -2.2087 | 9 | 0.10816 | -1.5708 | 1.6651 | 0.92659 | 1510.7461 | 1.5701 | 0.24039 | -1.328 | 0.98923 | -0.14687 | 55.4225 | -157.9811 | 22.0189 |  | 1 | 1.3314 | -6.8386e-05 | 0.00046229 | 2505.1775 | -2533.7603 |  | 20000 | 80759.54 | 1 | 1510.7458 | 53.4655 | -13.2031 |  | 3.8284 | -109.9584 | -269017.4328 | -285165.7722 | -2.3271 | 1356.7585 | -8552.3365 | -1.4135 | 45.2731 | 33.1168 | -0.9136 | -232.3453 | 52.3212 | -178.8729 | 1.1271 | 1.1271 | 0 | 0 | 19.2044 | -126.5276 | 50.0188 | 2137.962 | 8.6874 | -254.34
55000 | 55 | 1 | 0.00034558 | 0.99023 | 0.91382 | -2.2278 | 9 | 0.10718 | -1.5708 | 1.6749 | 0.93097 | 1524.6062 | 1.5701 | 0.23833 | -1.3302 | 0.98904 | -0.14819 | 55.1921 | -159.0219 | 20.9781 |  | 1 | 1.3436 | -6.9647e-05 | 0.00046653 | 2504.189 | -2517.3475 |  | 20000 | 81500.4532 | 1 | 1524.6059 | 53.4653 | -13.0831 |  | 3.7592 | -108.9612 | -264879.4215 | -282322.7558 | -2.3243 | 1378.5234 | -8480.5677 | -1.4097 | 45.0573 | 33.0753 | -0.91467 | -232.4069 | 52.0749 | -180.0288 | -0.028844 | -0.028844 | 0 | 0 | 18.9996 | -127.6219 | 49.9773 | 2187.762 | 8.5309 | -253.785
55500 | 55.5 | 1 | 0.00034872 | 0.9672 | 0.89539 | -2.2462 | 9 | 0.10621 | -1.5708 | 1.6847 | 0.9353 | 1538.4662 | 1.5701 | 0.2363 | -1.3322 | 0.98884 | -0.14952 | 54.9625 | -160.0249 | 19.9751 |  | 1 | 1.3558 | -7.0919e-05 | 0.00047077 | 2503.1923 | -2501.2851 |  | 20000 | 82241.3664 | 1 | 1538.4659 | 53.4652 | -12.9652 |  | 3.6919 | -107.9819 | -260852.0001 | -279533.8554 | -2.3216 | 1399.6682 | -8410.1691 | -1.4059 | 44.8447 | 33.0342 | -0.91575 | -232.4689 | 51.8294 | -181.1466 | -1.1466 | -1.1466 | 0 | 0 | 18.7952 | -128.6777 | 49.9362 | 2238.721 | 8.3497 | -253.783
56000 | 56 | 1 | 0.00035186 | 0.94476 | 0.87761 | -2.264 | 9 | 0.10526 | -1.5708 | 1.6945 | 0.93958 | 1552.3263 | 1.5702 | 0.23431 | -1.3343 | 0.98864 | -0.15085 | 54.7338 | -160.9915 | 19.0085 |  | 1 | 1.368 | -7.2203e-05 | 0.00047501 | 2502.1873 | -2485.5636 |  | 20000 | 82982.2796 | 1 | 1552.326 | 53.465 | -12.8495 |  | 3.6263 | -107.02 | -256931.2398 | -276797.4907 | -2.319 | 1420.2143 | -8341.1031 | -1.4021 | 44.6351 | 32.9935 | -0.91684 | -232.5313 | 51.5848 | -182.2276 | -2.2276 | -2.2276 | 0 | 0 | 18.5913 | -129.6963 | 49.8955 | 2290.868 | 8.2818 | -253.62
56500 | 56.5 | 1 | 0.000355 | 0.92291 | 0.86046 | -2.2811 | 9 | 0.10433 | -1.5708 | 1.7044 | 0.94381 | 1566.1863 | 1.5702 | 0.23235 | -1.3363 | 0.98844 | -0.15217 | 54.5064 | -161.9233 | 18.0767 |  | 1 | 1.3802 | -7.3498e-05 | 0.00047925 | 2501.1742 | -2470.1739 |  | 20000 | 83723.1928 | 1 | 1566.186 | 53.4649 | -12.7357 |  | 3.5625 | -106.075 | -253113.3845 | -274112.1429 | -2.3164 | 1440.1828 | -8273.3336 | -1.3984 | 44.4286 | 32.9533 | -0.91794 | -232.594 | 51.3413 | -183.2732 | -3.2732 | -3.2732 | 0 | 0 | 18.3881 | -130.6792 | 49.8552 | 2344.229 | 8.0662 | -253.171
57000 | 57 | 1 | 0.00035814 | 0.90166 | 0.8439 | -2.2977 | 9 | 0.10341 | -1.5708 | 1.7143 | 0.94799 | 1580.0464 | 1.5702 | 0.23042 | -1.3383 | 0.98824 | -0.1535 | 54.2802 | -162.8216 | 17.1784 |  | 1 | 1.3925 | -7.4804e-05 | 0.00048349 | 2500.1528 | -2455.1069 |  | 20000 | 84464.106 | 1 | 1580.0461 | 53.4647 | -12.624 |  | 3.5003 | -105.1466 | -249394.8418 | -271476.3521 | -2.3138 | 1459.5933 | -8206.8257 | -1.3948 | 44.225 | 32.9134 | -0.91904 | -232.6572 | 51.0991 | -184.2849 | -4.2849 | -4.2849 | 0 | 0 | 18.1857 | -131.6277 | 49.8153 | 2398.833 | 7.814 | -252.658
57500 | 57.5 | 1 | 0.00036128 | 0.881 | 0.82791 | -2.3137 | 9 | 0.10252 | -1.5708 | 1.7243 | 0.95212 | 1593.9064 | 1.5702 | 0.22852 | -1.3402 | 0.98804 | -0.15483 | 54.0554 | -163.6878 | 16.3122 |  | 1 | 1.4047 | -7.6122e-05 | 0.00048773 | 2499.1234 | -2440.3542 |  | 20000 | 85205.0192 | 1 | 1593.9061 | 53.4646 | -12.5142 |  | 3.4398 | -104.2343 | -245772.1743 | -268888.7143 | -2.3113 | 1478.465 | -8141.5455 | -1.3912 | 44.0242 | 32.8738 | -0.92015 | -232.7207 | 50.8583 | -185.264 | -5.264 | -5.264 | 0 | 0 | 17.9844 | -132.5433 | 49.7758 | 2454.709 | 7.6424 | -251.974
58000 | 58 | 1 | 0.00036442 | 0.86093 | 0.81248 | -2.3291 | 9 | 0.10163 | -1.5708 | 1.7342 | 0.95621 | 1607.7665 | 1.5702 | 0.22665 | -1.3422 | 0.98783 | -0.15615 | 53.8321 | -164.5233 | 15.4767 |  | 1 | 1.4169 | -7.7452e-05 | 0.00049197 | 2498.0858 | -2425.9075 |  | 20000 | 85945.9324 | 1 | 1607.7662 | 53.4645 | -12.4064 |  | 3.3808 | -103.3377 | -242242.0921 | -266347.8787 | -2.3088 | 1496.8161 | -8077.4607 | -1.3876 | 43.8262 | 32.8347 | -0.92127 | -232.7846 | 50.6189 | -186.2119 | -6.2119 | -6.2119 | 0 | 0 | 17.7842 | -133.4273 | 49.7366 | 2511.886 | 7.4572 | -252.252
58500 | 58.5 | 1 | 0.00036757 | 0.84143 | 0.79758 | -2.344 | 9 | 0.10076 | -1.5708 | 1.7442 | 0.96024 | 1621.6265 | 1.5702 | 0.22481 | -1.344 | 0.98763 | -0.15747 | 53.6104 | -165.3293 | 14.6707 |  | 1 | 1.4291 | -7.8793e-05 | 0.00049621 | 2497.04 | -2411.7589 |  | 20000 | 86686.8456 | 1 | 1621.6262 | 53.4643 | -12.3003 |  | 3.3233 | -102.4563 | -238801.4447 | -263852.5451 | -2.3064 | 1514.6639 | -8014.5399 | -1.384 | 43.6308 | 32.7959 | -0.92239 | -232.8489 | 50.3811 | -187.1299 | -7.1299 | -7.1299 | 0 | 0 | 17.5852 | -134.281 | 49.6978 | 2570.396 | 7.3127 | -251.702
59000 | 59 | 1 | 0.00037071 | 0.82249 | 0.78319 | -2.3584 | 9 | 0.099909 | -1.5708 | 1.7542 | 0.96424 | 1635.4866 | 1.5702 | 0.223 | -1.3459 | 0.98742 | -0.1588 | 53.3904 | -166.1071 | 13.8929 |  | 1 | 1.4413 | -8.0146e-05 | 0.00050046 | 2495.9862 | -2397.9006 |  | 20000 | 87427.7588 | 1 | 1635.4863 | 53.4642 | -12.1961 |  | 3.2673 | -101.5898 | -235447.2145 | -261401.462 | -2.304 | 1532.0252 | -7952.7527 | -1.3805 | 43.4381 | 32.7574 | -0.92352 | -232.9137 | 50.1449 | -188.0192 | -8.0192 | -8.0192 | 0 | 0 | 17.3875 | -135.1055 | 49.6594 | 2630.268 | 7.135 | -251.401
59500 | 59.5 | 1 | 0.00037385 | 0.80411 | 0.76928 | -2.3723 | 9 | 0.099069 | -1.5708 | 1.7643 | 0.96818 | 1649.3466 | 1.5702 | 0.22122 | -1.3477 | 0.98721 | -0.16012 | 53.1721 | -166.8579 | 13.1421 |  | 1 | 1.4535 | -8.151e-05 | 0.0005047 | 2494.9243 | -2384.3252 |  | 20000 | 88168.6721 | 1 | 1649.3463 | 53.4641 | -12.0936 |  | 3.2127 | -100.7379 | -232176.5097 | -258993.4237 | -2.3017 | 1548.916 | -7892.0701 | -1.377 | 43.2479 | 32.7193 | -0.92465 | -232.9787 | 49.9104 | -188.881 | -8.881 | -8.881 | 0 | 0 | 17.1911 | -135.9023 | 49.6213 | 2691.535 | 6.8809 | -251.244
60000 | 60 | 1 | 0.00037699 | 0.78626 | 0.75583 | -2.3858 | 9 | 0.098244 | -1.5708 | 1.7744 | 0.97208 | 1663.2067 | 1.5702 | 0.21946 | -1.3495 | 0.987 | -0.16144 | 52.9557 | -167.5829 | 12.4171 |  | 1 | 1.4657 | -8.2886e-05 | 0.00050894 | 2493.8544 | -2371.0254 |  | 20000 | 88909.5853 | 1 | 1663.2064 | 53.4639 | -11.9928 |  | 3.1594 | -99.9001 | -228986.5586 | -256627.2687 | -2.2993 | 1565.3515 | -7832.4637 | -1.3735 | 43.0601 | 32.6815 | -0.9258 | -233.0442 | 49.6777 | -189.7165 | -9.7165 | -9.7165 | 0 | 0 | 16.9962 | -136.6723 | 49.5835 | 2754.229 | 6.7009 | -251.051
60500 | 60.5 | 1 | 0.00038013 | 0.76895 | 0.74284 | -2.3988 | 9 | 0.097432 | -1.5708 | 1.7845 | 0.97594 | 1677.0667 | 1.5702 | 0.21774 | -1.3513 | 0.98678 | -0.16276 | 52.7411 | -168.2832 | 11.7168 |  | 1 | 1.478 | -8.4273e-05 | 0.00051318 | 2492.7765 | -2357.9943 |  | 20000 | 89650.4985 | 1 | 1677.0665 | 53.4638 | -11.8937 |  | 3.1074 | -99.0761 | -225874.703 | -254301.8772 | -2.2971 | 1581.3467 | -7773.9062 | -1.3701 | 42.8748 | 32.644 | -0.92694 | -233.11 | 49.4468 | -190.5268 | -10.5268 | -10.5268 | 0 | 0 | 16.8028 | -137.4168 | 49.546 | 2818.383 | 6.5356 | -250.48
61000 | 61 | 1 | 0.00038327 | 0.75215 | 0.73027 | -2.4113 | 9 | 0.096633 | -1.5708 | 1.7946 | 0.97976 | 1690.9268 | 1.5702 | 0.21604 | -1.353 | 0.98657 | -0.16409 | 52.5283 | -168.96 | 11.04 |  | 1 | 1.4902 | -8.5672e-05 | 0.00051742 | 2491.6905 | -2345.2252 |  | 20000 | 90391.4117 | 1 | 1690.9265 | 53.4637 | -11.7962 |  | 3.0568 | -98.2656 | -222838.3932 | -252016.1697 | -2.2948 | 1596.9154 | -7716.3713 | -1.3667 | 42.6918 | 32.6069 | -0.9281 | -233.1762 | 49.2178 | -191.313 | -11.313 | -11.313 | 0 | 0 | 16.6109 | -138.1368 | 49.5088 | 2884.032 | 6.3265 | -250.202
61500 | 61.5 | 1 | 0.00038642 | 0.73584 | 0.71811 | -2.4235 | 9 | 0.095848 | -1.5708 | 1.8048 | 0.98353 | 1704.7869 | 1.5702 | 0.21436 | -1.3548 | 0.98635 | -0.16541 | 52.3175 | -169.6141 | 10.3859 |  | 1 | 1.5024 | -8.7082e-05 | 0.00052166 | 2490.5966 | -2332.7115 |  | 20000 | 91132.3249 | 1 | 1704.7866 | 53.4636 | -11.7003 |  | 3.0073 | -97.4682 | -219875.1824 | -249769.1051 | -2.2926 | 1612.0714 | -7659.8335 | -1.3634 | 42.511 | 32.57 | -0.92926 | -233.2428 | 48.9906 | -192.0761 | -12.0761 | -12.0761 | 0 | 0 | 16.4206 | -138.8333 | 49.472 | 2951.209 | 6.1831 | -249.926
62000 | 62 | 1 | 0.00038956 | 0.72003 | 0.70634 | -2.4353 | 9 | 0.095075 | -1.5708 | 1.8149 | 0.98726 | 1718.6469 | 1.5702 | 0.21271 | -1.3564 | 0.98613 | -0.16673 | 52.1086 | -170.2467 | 9.7533 |  | 1 | 1.5146 | -8.8504e-05 | 0.0005259 | 2489.4947 | -2320.4469 |  | 20000 | 91873.2381 | 1 | 1718.6466 | 53.4635 | -11.606 |  | 2.959 | -96.6836 | -216982.722 | -247559.6786 | -2.2905 | 1626.8275 | -7604.268 | -1.36 | 42.3325 | 32.5335 | -0.93043 | -233.3097 | 48.7653 | -192.8171 | -12.8171 | -12.8171 | 0 | 0 | 16.2318 | -139.5074 | 49.4354 | 3019.952 | 6.0131 | -249.651
62500 | 62.5 | 1 | 0.0003927 | 0.70468 | 0.69495 | -2.4466 | 9 | 0.094314 | -1.5708 | 1.8251 | 0.99094 | 1732.507 | 1.5702 | 0.21108 | -1.3581 | 0.98591 | -0.16805 | 51.9016 | -170.8586 | 9.1414 |  | 1 | 1.5268 | -8.9937e-05 | 0.00053014 | 2488.3849 | -2308.4254 |  | 20000 | 92614.1513 | 1 | 1732.5067 | 53.4634 | -11.5131 |  | 2.9119 | -95.9116 | -214158.7569 | -245386.9207 | -2.2883 | 1641.1963 | -7549.6512 | -1.3567 | 42.1561 | 32.4972 | -0.9316 | -233.377 | 48.542 | -193.5369 | -13.5369 | -13.5369 | 0 | 0 | 16.0447 | -140.1599 | 49.3992 | 3090.295 | 5.8545 | -248.418
63000 | 63 | 1 | 0.00039584 | 0.6898 | 0.68392 | -2.4577 | 9 | 0.093566 | -1.5708 | 1.8354 | 0.99459 | 1746.367 | 1.5702 | 0.20948 | -1.3598 | 0.98569 | -0.16936 | 51.6966 | -171.4508 | 8.5492 |  | 1 | 1.539 | -9.1382e-05 | 0.00053438 | 2487.2671 | -2296.6409 |  | 20000 | 93355.0645 | 1 | 1746.3667 | 53.4633 | -11.4217 |  | 2.8659 | -95.1518 | -211401.1206 | -243249.8951 | -2.2863 | 1655.1898 | -7495.9598 | -1.3535 | 41.9818 | 32.4612 | -0.93279 | -233.4446 | 48.3205 | -194.2365 | -14.2365 | -14.2365 | 0 | 0 | 15.8593 | -140.7919 | 49.3632 | 3162.278 | 5.6099 | -248.626
63500 | 63.5 | 1 | 0.00039898 | 0.67535 | 0.67323 | -2.4684 | 9 | 0.092829 | -1.5708 | 1.8456 | 0.9982 | 1760.2271 | 1.5702 | 0.2079 | -1.3614 | 0.98547 | -0.17068 | 51.4936 | -172.0241 | 7.9759 |  | 1 | 1.5512 | -9.2838e-05 | 0.00053863 | 2486.1415 | -2285.0878 |  | 20000 | 94095.9777 | 1 | 1760.2268 | 53.4632 | -11.3318 |  | 2.821 | -94.4039 | -208707.732 | -241147.6978 | -2.2842 | 1668.8195 | -7443.1716 | -1.3502 | 41.8096 | 32.4255 | -0.93397 | -233.5126 | 48.101 | -194.9167 | -14.9167 | -14.9167 | 0 | 0 | 15.6755 | -141.4041 | 49.3275 | 3235.937 | 5.4321 | -248.575
64000 | 64 | 1 | 0.00040212 | 0.66134 | 0.66287 | -2.4787 | 9 | 0.092104 | -1.5708 | 1.8559 | 1.0018 | 1774.0871 | 1.5702 | 0.20635 | -1.363 | 0.98524 | -0.172 | 51.2925 | -172.5794 | 7.4206 |  | 1 | 1.5635 | -9.4306e-05 | 0.00054287 | 2485.008 | -2273.7605 |  | 20000 | 94836.891 | 1 | 1774.0868 | 53.4631 | -11.2433 |  | 2.7771 | -93.6677 | -206076.5902 | -239079.4553 | -2.2822 | 1682.0964 | -7391.2648 | -1.347 | 41.6393 | 32.3901 | -0.93516 | -233.5809 | 47.8834 | -195.5783 | -15.5783 | -15.5783 | 0 | 0 | 15.4933 | -141.9973 | 49.292 | 3311.311 | 5.2356 | -247.758
64500 | 64.5 | 1 | 0.00040527 | 0.64774 | 0.65283 | -2.4888 | 9 | 0.09139 | -1.5708 | 1.8662 | 1.0053 | 1787.9472 | 1.5702 | 0.20482 | -1.3645 | 0.98502 | -0.17332 | 51.0933 | -173.1174 | 6.8826 |  | 1 | 1.5757 | -9.5785e-05 | 0.00054711 | 2483.8667 | -2262.6536 |  | 20000 | 95577.8042 | 1 | 1787.9469 | 53.463 | -11.1561 |  | 2.7343 | -92.9428 | -203505.7721 | -237044.3235 | -2.2802 | 1695.0313 | -7340.2186 | -1.3439 | 41.471 | 32.3549 | -0.93636 | -233.6496 | 47.6678 | -196.222 | -16.222 | -16.222 | 0 | 0 | 15.3129 | -142.5725 | 49.2569 | 3388.442 | 5.0528 | -247.756
65000 | 65 | 1 | 0.00040841 | 0.63454 | 0.64309 | -2.4985 | 9 | 0.090687 | -1.5708 | 1.8765 | 1.0088 | 1801.8072 | 1.5702 | 0.20331 | -1.3661 | 0.98479 | -0.17463 | 50.8962 | -173.6388 | 6.3612 |  | 1 | 1.5879 | -9.7276e-05 | 0.00055135 | 2482.7175 | -2251.762 |  | 20000 | 96318.7174 | 1 | 1801.8069 | 53.4629 | -11.0703 |  | 2.6924 | -92.2291 | -200993.4276 | -235041.4864 | -2.2783 | 1707.6344 | -7290.0127 | -1.3407 | 41.3046 | 32.32 | -0.93757 | -233.7185 | 47.454 | -196.8488 | -16.8488 | -16.8488 | 0 | 0 | 15.1341 | -143.1302 | 49.2219 | 3467.369 | 4.9029 | -247.513
65500 | 65.5 | 1 | 0.00041155 | 0.62173 | 0.63364 | -2.5079 | 9 | 0.089994 | -1.5708 | 1.8869 | 1.0122 | 1815.6673 | 1.5702 | 0.20182 | -1.3676 | 0.98456 | -0.17595 | 50.7009 | -174.1445 | 5.8555 |  | 1 | 1.6001 | -9.8778e-05 | 0.00055559 | 2481.5605 | -2241.0805 |  | 20000 | 97059.6306 | 1 | 1815.667 | 53.4628 | -10.9858 |  | 2.6515 | -91.5262 | -198537.7771 | -233070.155 | -2.2764 | 1719.9155 | -7240.6273 | -1.3376 | 41.14 | 32.2853 | -0.93877 | -233.7878 | 47.2422 | -197.4591 | -17.4591 | -17.4591 | 0 | 0 | 14.9569 | -143.6713 | 49.1873 | 3548.134 | 4.6523 | -246.726
66000 | 66 | 1 | 0.00041469 | 0.6093 | 0.62448 | -2.5171 | 9 | 0.089313 | -1.5708 | 1.8973 | 1.0156 | 1829.5273 | 1.5702 | 0.20035 | -1.3691 | 0.98433 | -0.17727 | 50.5076 | -174.6351 | 5.3649 |  | 1 | 1.6123 | -0.00010029 | 0.00055983 | 2480.3958 | -2230.6042 |  | 20000 | 97800.5438 | 1 | 1829.527 | 53.4627 | -10.9026 |  | 2.6115 | -90.834 | -196137.1081 | -231129.5661 | -2.2745 | 1731.8841 | -7192.0435 | -1.3345 | 40.9773 | 32.2509 | -0.93999 | -233.8574 | 47.0323 | -198.0538 | -18.0538 | -18.0538 | 0 | 0 | 14.7814 | -144.1964 | 49.1528 | 3630.781 | 4.4951 | -246.212
66500 | 66.5 | 1 | 0.00041783 | 0.59722 | 0.61557 | -2.526 | 9 | 0.088641 | -1.5708 | 1.9076 | 1.019 | 1843.3874 | 1.5703 | 0.1989 | -1.3706 | 0.9841 | -0.17858 | 50.3162 | -175.1112 | 4.8888 |  | 1 | 1.6245 | -0.00010182 | 0.00056407 | 2479.2233 | -2220.3284 |  | 20000 | 98541.457 | 1 | 1843.3871 | 53.4626 | -10.8206 |  | 2.5724 | -90.1522 | -193789.7721 | -229218.9814 | -2.2726 | 1743.5494 | -7144.2427 | -1.3314 | 40.8163 | 32.2167 | -0.94121 | -233.9273 | 46.8243 | -198.6335 | -18.6335 | -18.6335 | 0 | 0 | 14.6076 | -144.7062 | 49.1186 | 3715.352 | 4.3437 | -245.97
67000 | 67 | 1 | 0.00042097 | 0.5855 | 0.60693 | -2.5347 | 9 | 0.08798 | -1.5708 | 1.9181 | 1.0224 | 1857.2474 | 1.5703 | 0.19748 | -1.372 | 0.98386 | -0.17989 | 50.1267 | -175.5734 | 4.4266 |  | 1 | 1.6367 | -0.00010335 | 0.00056831 | 2478.0431 | -2210.2485 |  | 20000 | 99282.3702 | 1 | 1857.2471 | 53.4625 | -10.7398 |  | 2.5342 | -89.4805 | -191494.1817 | -227337.6863 | -2.2708 | 1754.9201 | -7097.2071 | -1.3284 | 40.657 | 32.1827 | -0.94243 | -233.9974 | 46.6181 | -199.1987 | -19.1987 | -19.1987 | 0 | 0 | 14.4354 | -145.2013 | 49.0847 | 3801.894 | 4.1437 | -245.169
67500 | 67.5 | 1 | 0.00042411 | 0.57411 | 0.59853 | -2.5431 | 9 | 0.087328 | -1.5708 | 1.9285 | 1.0257 | 1871.1075 | 1.5703 | 0.19607 | -1.3734 | 0.98363 | -0.18121 | 49.9391 | -176.0223 | 3.9777 |  | 1 | 1.649 | -0.0001049 | 0.00057256 | 2476.8551 | -2200.36 |  | 20000 | 100023.2834 | 1 | 1871.1072 | 53.4624 | -10.6603 |  | 2.4968 | -88.8187 | -189248.8081 | -225484.9891 | -2.269 | 1766.0048 | -7050.9193 | -1.3254 | 40.4994 | 32.149 | -0.94366 | -234.0679 | 46.4138 | -199.7501 | -19.7501 | -19.7501 | 0 | 0 | 14.2648 | -145.6822 | 49.0509 | 3890.451 | 3.9573 | -244.768
68000 | 68 | 1 | 0.00042726 | 0.56306 | 0.59037 | -2.5512 | 9 | 0.086686 | -1.5708 | 1.9389 | 1.0289 | 1884.9675 | 1.5703 | 0.19469 | -1.3749 | 0.98339 | -0.18252 | 49.7534 | -176.4586 | 3.5414 |  | 1 | 1.6612 | -0.00010646 | 0.0005768 | 2475.6595 | -2190.6585 |  | 20000 | 100764.1966 | 1 | 1884.9673 | 53.4623 | -10.5819 |  | 2.4603 | -88.1666 | -187052.1784 | -223660.2199 | -2.2673 | 1776.8116 | -7005.3623 | -1.3224 | 40.3434 | 32.1154 | -0.9449 | -234.1387 | 46.2113 | -200.2882 | -20.2882 | -20.2882 | 0 | 0 | 14.0959 | -146.1496 | 49.0174 | 3981.072 | 3.8981 | -244.315
68500 | 68.5 | 1 | 0.0004304 | 0.55231 | 0.58244 | -2.5592 | 9 | 0.086053 | -1.5708 | 1.9494 | 1.0322 | 1898.8276 | 1.5703 | 0.19332 | -1.3763 | 0.98315 | -0.18383 | 49.5695 | -176.8826 | 3.1174 |  | 1 | 1.6734 | -0.00010803 | 0.00058104 | 2474.4563 | -2181.1398 |  | 20000 | 101505.1098 | 1 | 1898.8273 | 53.4623 | -10.5047 |  | 2.4245 | -87.5241 | -184902.8731 | -221862.7298 | -2.2656 | 1787.3483 | -6960.5199 | -1.3194 | 40.189 | 32.0821 | -0.94614 | -234.2097 | 46.0107 | -200.8136 | -20.8136 | -20.8136 | 0 | 0 | 13.9285 | -146.6039 | 48.9841 | 4073.803 | 3.5601 | -244.142
69000 | 69 | 1 | 0.00043354 | 0.54187 | 0.57473 | -2.5669 | 9 | 0.085429 | -1.5708 | 1.9599 | 1.0353 | 1912.6876 | 1.5703 | 0.19197 | -1.3776 | 0.98291 | -0.18514 | 49.3874 | -177.2949 | 2.7051 |  | 1 | 1.6856 | -0.00010962 | 0.00058528 | 2473.2454 | -2171.7998 |  | 20000 | 102246.0231 | 1 | 1912.6874 | 53.4622 | -10.4285 |  | 2.3895 | -86.8908 | -182799.5242 | -220091.8904 | -2.2639 | 1797.6226 | -6916.3762 | -1.3165 | 40.0362 | 32.049 | -0.94738 | -234.281 | 45.8118 | -201.3267 | -21.3267 | -21.3267 | 0 | 0 | 13.7628 | -147.0457 | 48.951 | 4168.694 | 3.4099 | -243.709
69500 | 69.5 | 1 | 0.00043668 | 0.53172 | 0.56722 | -2.5744 | 9 | 0.084815 | -1.5708 | 1.9704 | 1.0385 | 1926.5477 | 1.5703 | 0.19064 | -1.379 | 0.98267 | -0.18646 | 49.2071 | -177.6961 | 2.3039 |  | 1 | 1.6978 | -0.00011121 | 0.00058952 | 2472.0269 | -2162.6346 |  | 20000 | 102986.9363 | 1 | 1926.5474 | 53.4621 | -10.3535 |  | 2.3553 | -86.2666 | -180740.8123 | -218347.0926 | -2.2622 | 1807.6418 | -6872.9157 | -1.3136 | 39.8849 | 32.0162 | -0.94863 | -234.3525 | 45.6147 | -201.828 | -21.828 | -21.828 | 0 | 0 | 13.5986 | -147.4755 | 48.9181 | 4265.795 | 3.2245 | -243.324
70000 | 70 | 1 | 0.00043982 | 0.52186 | 0.55992 | -2.5817 | 9 | 0.084209 | -1.5708 | 1.981 | 1.0416 | 1940.4077 | 1.5703 | 0.18933 | -1.3803 | 0.98242 | -0.18777 | 49.0286 | -178.0865 | 1.9135 |  | 1 | 1.71 | -0.00011282 | 0.00059376 | 2470.8008 | -2153.6401 |  | 20000 | 103727.8495 | 1 | 1940.4075 | 53.462 | -10.2796 |  | 2.3218 | -85.6513 | -178725.465 | -216627.7458 | -2.2606 | 1817.4129 | -6830.1236 | -1.3107 | 39.735 | 31.9835 | -0.94988 | -234.4243 | 45.4194 | -202.318 | -22.318 | -22.318 | 0 | 0 | 13.4359 | -147.8938 | 48.8854 | 4365.158 | 3.0778 | -242.172
70500 | 70.5 | 1 | 0.00044296 | 0.51227 | 0.55281 | -2.5888 | 9 | 0.083612 | -1.5708 | 1.9915 | 1.0447 | 1954.2678 | 1.5703 | 0.18803 | -1.3816 | 0.98218 | -0.18907 | 48.8519 | -178.4666 | 1.5334 |  | 1 | 1.7222 | -0.00011443 | 0.000598 | 2469.5671 | -2144.8128 |  | 20000 | 104468.7627 | 1 | 1954.2675 | 53.462 | -10.2067 |  | 2.289 | -85.0448 | -176752.2549 | -214933.2776 | -2.259 | 1826.9427 | -6787.9852 | -1.3079 | 39.5867 | 31.951 | -0.95114 | -234.4963 | 45.2258 | -202.7972 | -22.7972 | -22.7972 | 0 | 0 | 13.2748 | -148.3009 | 48.8529 | 4466.836 | 2.9233 | -240.903
71000 | 71 | 1 | 0.00044611 | 0.50294 | 0.54589 | -2.5957 | 9 | 0.083023 | -1.5708 | 2.0021 | 1.0478 | 1968.1278 | 1.5703 | 0.18675 | -1.3829 | 0.98193 | -0.19038 | 48.6769 | -178.8368 | 1.1632 |  | 1 | 1.7345 | -0.00011606 | 0.00060224 | 2468.3259 | -2136.149 |  | 20000 | 105209.6759 | 1 | 1968.1276 | 53.4619 | -10.1348 |  | 2.2569 | -84.4467 | -174819.9977 | -213263.1328 | -2.2575 | 1836.2379 | -6746.4864 | -1.3051 | 39.4398 | 31.9187 | -0.9524 | -234.5686 | 45.0339 | -203.2658 | -23.2658 | -23.2658 | 0 | 0 | 13.1152 | -148.6973 | 48.8206 | 4570.882 | 2.7267 | -241.252
71500 | 71.5 | 1 | 0.00044925 | 0.49387 | 0.53915 | -2.6024 | 9 | 0.082442 | -1.5708 | 2.0127 | 1.0508 | 1981.9879 | 1.5703 | 0.18549 | -1.3842 | 0.98168 | -0.19169 | 48.5036 | -179.1975 | 0.80251 |  | 1 | 1.7467 | -0.0001177 | 0.00060648 | 2467.0772 | -2127.6449 |  | 20000 | 105950.5891 | 1 | 1981.9876 | 53.4618 | -10.0639 |  | 2.2255 | -83.857 | -172927.55 | -211616.7729 | -2.2559 | 1845.3047 | -6705.6136 | -1.3023 | 39.2942 | 31.8866 | -0.95367 | -234.641 | 44.8437 | -203.7244 | -23.7244 | -23.7244 | 0 | 0 | 12.9571 | -149.0834 | 48.7885 | 4677.351 | 2.5439 | -240.638
72000 | 72 | 1 | 0.00045239 | 0.48505 | 0.53258 | -2.609 | 9 | 0.08187 | -1.5708 | 2.0233 | 1.0538 | 1995.8479 | 1.5703 | 0.18425 | -1.3855 | 0.98143 | -0.193 | 48.3319 | -179.5491 | 0.45091 |  | 1 | 1.7589 | -0.00011936 | 0.00061073 | 2465.8211 | -2119.2974 |  | 20000 | 106691.5023 | 1 | 1995.8477 | 53.4617 | -9.994 |  | 2.1947 | -83.2755 | -171073.8082 | -209993.6752 | -2.2544 | 1854.1493 | -6665.3534 | -1.2995 | 39.15 | 31.8546 | -0.95493 | -234.7137 | 44.6552 | -204.1733 | -24.1733 | -24.1733 | 0 | 0 | 12.8005 | -149.4596 | 48.7566 | 4786.301 | 2.5307 | -240.031
72500 | 72.5 | 1 | 0.00045553 | 0.47646 | 0.52618 | -2.6154 | 9 | 0.081305 | -1.5708 | 2.0339 | 1.0568 | 2009.708 | 1.5703 | 0.18302 | -1.3867 | 0.98118 | -0.19431 | 48.162 | -179.8919 | 0.10807 |  | 1 | 1.7711 | -0.00012102 | 0.00061497 | 2464.5574 | -2111.1028 |  | 20000 | 107432.4155 | 1 | 2009.7077 | 53.4617 | -9.9251 |  | 2.1645 | -82.702 | -169257.7065 | -208393.3327 | -2.2529 | 1862.7775 | -6625.6928 | -1.2967 | 39.0072 | 31.8229 | -0.95621 | -234.7866 | 44.4683 | -204.6129 | -24.6129 | -24.6129 | 0 | 0 | 12.6454 | -149.8262 | 48.7249 | 4897.788 | 2.1796 | -239.481
73000 | 73 | 1 | 0.00045867 | 0.4681 | 0.51993 | -2.6217 | 9 | 0.080748 | -1.5708 | 2.0446 | 1.0597 | 2023.568 | 1.5703 | 0.18181 | -1.388 | 0.98093 | -0.19561 | 47.9936 | -180.2264 | -0.22635 |  | 1 | 1.7833 | -0.00012269 | 0.00061921 | 2463.2863 | -2103.0581 |  | 20000 | 108173.3287 | 1 | 2023.5678 | 53.4616 | -9.8571 |  | 2.135 | -82.1363 | -167478.2154 | -206815.2531 | -2.2515 | 1871.1952 | -6586.6193 | -1.294 | 38.8657 | 31.7913 | -0.95748 | -234.8598 | 44.283 | -205.0434 | -25.0434 | -25.0434 | 0 | 0 | 12.4916 | -150.1837 | 48.6933 | 5011.872 | 2.0893 | -238.507
73500 | 73.5 | 1 | 0.00046181 | 0.45996 | 0.51385 | -2.6277 | 9 | 0.080199 | -1.5708 | 2.0552 | 1.0626 | 2037.4281 | 1.5703 | 0.18061 | -1.3892 | 0.98067 | -0.19692 | 47.8269 | -180.5527 | -0.55269 |  | 1 | 1.7955 | -0.00012438 | 0.00062345 | 2462.0078 | -2095.16 |  | 20000 | 108914.242 | 1 | 2037.4278 | 53.4615 | -9.7901 |  | 2.1061 | -81.5783 | -165734.3405 | -205258.9584 | -2.2501 | 1879.4079 | -6548.1205 | -1.2913 | 38.7254 | 31.7599 | -0.95876 | -234.9331 | 44.0993 | -205.4653 | -25.4653 | -25.4653 | 0 | 0 | 12.3393 | -150.5322 | 48.6619 | 5128.614 | 1.7955 | -237.881
74000 | 74 | 1 | 0.00046496 | 0.45204 | 0.50791 | -2.6337 | 9 | 0.079657 | -1.5708 | 2.0659 | 1.0655 | 2051.2881 | 1.5703 | 0.17943 | -1.3904 | 0.98042 | -0.19822 | 47.6618 | -180.8713 | -0.87126 |  | 1 | 1.8077 | -0.00012608 | 0.00062769 | 2460.722 | -2087.4053 |  | 20000 | 109655.1552 | 1 | 2051.2879 | 53.4615 | -9.7239 |  | 2.0777 | -81.0278 | -164025.1204 | -203723.9844 | -2.2487 | 1887.4208 | -6510.1846 | -1.2886 | 38.5864 | 31.7287 | -0.96005 | -235.0066 | 43.9171 | -205.8788 | -25.8788 | -25.8788 | 0 | 0 | 12.1884 | -150.8723 | 48.6306 | 5248.075 | 1.6024 | -238.28
74500 | 74.5 | 1 | 0.0004681 | 0.44433 | 0.50212 | -2.6395 | 9 | 0.079123 | -1.5708 | 2.0766 | 1.0684 | 2065.1482 | 1.5703 | 0.17826 | -1.3916 | 0.98016 | -0.19953 | 47.4982 | -181.1824 | -1.1824 |  | 1 | 1.82 | -0.00012779 | 0.00063193 | 2459.4287 | -2079.7912 |  | 20000 | 110396.0684 | 1 | 2065.1479 | 53.4614 | -9.6586 |  | 2.05 | -80.4847 | -162349.6262 | -202209.8802 | -2.2473 | 1895.2392 | -6472.8 | -1.286 | 38.4486 | 31.6976 | -0.96133 | -235.0802 | 43.7365 | -206.2843 | -26.2843 | -26.2843 | 0 | 0 | 12.0389 | -151.2041 | 48.5996 | 5370.318 | 1.4851 | -237.347
75000 | 75 | 1 | 0.00047124 | 0.43681 | 0.49646 | -2.6451 | 9 | 0.078595 | -1.5708 | 2.0873 | 1.0712 | 2079.0082 | 1.5703 | 0.17711 | -1.3927 | 0.9799 | -0.20083 | 47.3362 | -181.4862 | -1.4862 |  | 1 | 1.8322 | -0.00012951 | 0.00063617 | 2458.1281 | -2072.3146 |  | 20000 | 111136.9816 | 1 | 2079.008 | 53.4614 | -9.5943 |  | 2.0227 | -79.9488 | -160706.9598 | -200716.2077 | -2.2459 | 1902.8679 | -6435.9554 | -1.2833 | 38.312 | 31.6667 | -0.96262 | -235.1541 | 43.5574 | -206.682 | -26.682 | -26.682 | 0 | 0 | 11.8907 | -151.5279 | 48.5687 | 5495.409 | 1.3584 | -235.612
75500 | 75.5 | 1 | 0.00047438 | 0.42949 | 0.49094 | -2.6507 | 9 | 0.078075 | -1.5708 | 2.098 | 1.074 | 2092.8683 | 1.5703 | 0.17598 | -1.3939 | 0.97964 | -0.20213 | 47.1757 | -181.7832 | -1.7832 |  | 1 | 1.8444 | -0.00013124 | 0.00064041 | 2456.8202 | -2064.9727 |  | 20000 | 111877.8948 | 1 | 2092.8681 | 53.4613 | -9.5307 |  | 1.9961 | -79.42 | -159096.2526 | -199242.5412 | -2.2446 | 1910.312 | -6399.6398 | -1.2807 | 38.1766 | 31.6359 | -0.96391 | -235.2281 | 43.3799 | -207.0722 | -27.0722 | -27.0722 | 0 | 0 | 11.7439 | -151.8441 | 48.5379 | 5623.413 | 1.073 | -235.138
76000 | 76 | 1 | 0.00047752 | 0.42235 | 0.48555 | -2.656 | 9 | 0.077561 | -1.5708 | 2.1088 | 1.0767 | 2106.7283 | 1.5703 | 0.17485 | -1.395 | 0.97938 | -0.20344 | 47.0166 | -182.0735 | -2.0735 |  | 1 | 1.8566 | -0.00013299 | 0.00064465 | 2455.5051 | -2057.7628 |  | 20000 | 112618.808 | 1 | 2106.7281 | 53.4612 | -9.468 |  | 1.9699 | -78.8982 | -157516.6644 | -197788.4668 | -2.2433 | 1917.576 | -6363.8425 | -1.2781 | 38.0423 | 31.6053 | -0.96521 | -235.3022 | 43.2037 | -207.4551 | -27.4551 | -27.4551 | 0 | 0 | 11.5984 | -152.1528 | 48.5073 | 5754.399 | 0.86915 | -234.689
76500 | 76.5 | 1 | 0.00048066 | 0.4154 | 0.48028 | -2.6613 | 9 | 0.077054 | -1.5708 | 2.1195 | 1.0795 | 2120.5884 | 1.5703 | 0.17375 | -1.3962 | 0.97911 | -0.20474 | 46.8591 | -182.3575 | -2.3575 |  | 1 | 1.8688 | -0.00013474 | 0.0006489 | 2454.1826 | -2050.682 |  | 20000 | 113359.7212 | 1 | 2120.5882 | 53.4612 | -9.4061 |  | 1.9442 | -78.3831 | -155967.3826 | -196353.5823 | -2.2421 | 1924.6644 | -6328.5532 | -1.2756 | 37.9092 | 31.5749 | -0.9665 | -235.3766 | 43.0291 | -207.831 | -27.831 | -27.831 | 0 | 0 | 11.4542 | -152.4545 | 48.4769 | 5888.437 | 0.80324 | -233.954
77000 | 77 | 1 | 0.00048381 | 0.40862 | 0.47513 | -2.6665 | 9 | 0.076554 | -1.5708 | 2.1303 | 1.0822 | 2134.4484 | 1.5703 | 0.17265 | -1.3973 | 0.97885 | -0.20604 | 46.7029 | -182.6352 | -2.6352 |  | 1 | 1.881 | -0.00013651 | 0.00065314 | 2452.853 | -2043.7279 |  | 20000 | 114100.6344 | 1 | 2134.4482 | 53.4611 | -9.3451 |  | 1.9191 | -77.8748 | -154447.6206 | -194937.4964 | -2.2408 | 1931.5816 | -6293.7616 | -1.273 | 37.7772 | 31.5446 | -0.9678 | -235.451 | 42.8558 | -208.2002 | -28.2002 | -28.2002 | 0 | 0 | 11.3112 | -152.7492 | 48.4466 | 6025.596 | 0.76993 | -234.147
77500 | 77.5 | 1 | 0.00048695 | 0.40201 | 0.4701 | -2.6715 | 9 | 0.07606 | -1.5708 | 2.1411 | 1.0848 | 2148.3085 | 1.5703 | 0.17157 | -1.3984 | 0.97858 | -0.20734 | 46.5482 | -182.907 | -2.907 |  | 1 | 1.8932 | -0.00013829 | 0.00065738 | 2451.5161 | -2036.8977 |  | 20000 | 114841.5476 | 1 | 2148.3083 | 53.4611 | -9.2848 |  | 1.8944 | -77.373 | -152956.6173 | -193539.8287 | -2.2396 | 1938.3319 | -6259.458 | -1.2705 | 37.6463 | 31.5144 | -0.9691 | -235.5256 | 42.684 | -208.5628 | -28.5628 | -28.5628 | 0 | 0 | 11.1696 | -153.0372 | 48.4164 | 6165.95 | 0.46948 | -232.056
78000 | 78 | 1 | 0.00049009 | 0.39556 | 0.46519 | -2.6764 | 9 | 0.075572 | -1.5708 | 2.1519 | 1.0875 | 2162.1685 | 1.5703 | 0.1705 | -1.3995 | 0.97831 | -0.20864 | 46.3949 | -183.173 | -3.173 |  | 1 | 1.9055 | -0.00014008 | 0.00066162 | 2450.172 | -2030.189 |  | 20000 | 115582.4608 | 1 | 2162.1683 | 53.461 | -9.2252 |  | 1.8702 | -76.8776 | -151493.6357 | -192160.209 | -2.2384 | 1944.9194 | -6225.6327 | -1.268 | 37.5164 | 31.4844 | -0.97041 | -235.6003 | 42.5136 | -208.9191 | -28.9191 | -28.9191 | 0 | 0 | 11.0291 | -153.3187 | 48.3864 | 6309.573 | 0.36985 | -231.369
78500 | 78.5 | 1 | 0.00049323 | 0.38927 | 0.46038 | -2.6812 | 9 | 0.075091 | -1.5708 | 2.1628 | 1.0901 | 2176.0286 | 1.5703 | 0.16945 | -1.4005 | 0.97804 | -0.20994 | 46.243 | -183.4335 | -3.4335 |  | 1 | 1.9177 | -0.00014188 | 0.00066586 | 2448.8208 | -2023.5994 |  | 20000 | 116323.3741 | 1 | 2176.0284 | 53.4609 | -9.1665 |  | 1.8465 | -76.3885 | -150057.9624 | -190798.2772 | -2.2372 | 1951.348 | -6192.2764 | -1.2655 | 37.3876 | 31.4545 | -0.97171 | -235.6751 | 42.3445 | -209.2692 | -29.2692 | -29.2692 | 0 | 0 | 10.8899 | -153.5941 | 48.3565 | 6456.542 | 0.12768 | -230.779
79000 | 79 | 1 | 0.00049637 | 0.38314 | 0.45567 | -2.6859 | 9 | 0.074616 | -1.5708 | 2.1736 | 1.0927 | 2189.8887 | 1.5703 | 0.16841 | -1.4016 | 0.97777 | -0.21123 | 46.0924 | -183.6887 | -3.6887 |  | 1 | 1.9299 | -0.00014369 | 0.0006701 | 2447.4625 | -2017.1264 |  | 20000 | 117064.2873 | 1 | 2189.8884 | 53.4609 | -9.1085 |  | 1.8232 | -75.9056 | -148648.9064 | -189453.6829 | -2.2361 | 1957.6215 | -6159.38 | -1.2631 | 37.2598 | 31.4248 | -0.97302 | -235.7501 | 42.1767 | -209.6135 | -29.6135 | -29.6135 | 0 | 0 | 10.7519 | -153.8634 | 48.3268 | 6606.934 | 0.036938 | -229.609
79500 | 79.5 | 1 | 0.00049951 | 0.37715 | 0.45107 | -2.6905 | 9 | 0.074146 | -1.5708 | 2.1844 | 1.0953 | 2203.7487 | 1.5703 | 0.16738 | -1.4026 | 0.9775 | -0.21253 | 45.9432 | -183.9387 | -3.9387 |  | 1 | 1.9421 | -0.00014552 | 0.00067434 | 2446.097 | -2010.7677 |  | 20000 | 117805.2005 | 1 | 2203.7485 | 53.4608 | -9.0512 |  | 1.8004 | -75.4287 | -147265.7982 | -188126.0848 | -2.235 | 1963.7438 | -6126.9345 | -1.2606 | 37.133 | 31.3952 | -0.97433 | -235.8251 | 42.0103 | -209.952 | -29.952 | -29.952 | 0 | 0 | 10.6151 | -154.1268 | 48.2972 | 6760.83 | -0.049019 | -229.1
80000 | 80 | 1 | 0.00050265 | 0.3713 | 0.44657 | -2.695 | 9 | 0.073683 | -1.5708 | 2.1953 | 1.0978 | 2217.6088 | 1.5703 | 0.16636 | -1.4037 | 0.97723 | -0.21383 | 45.7952 | -184.1838 | -4.1838 |  | 1 | 1.9543 | -0.00014735 | 0.00067858 | 2444.7245 | -2004.5212 |  | 20000 | 118546.1137 | 1 | 2217.6085 | 53.4608 | -8.9946 |  | 1.7779 | -74.9578 | -145907.9893 | -186815.151 | -2.2339 | 1969.7184 | -6094.9312 | -1.2582 | 37.0072 | 31.3657 | -0.97564 | -235.9003 | 41.8451 | -210.2849 | -30.2849 | -30.2849 | 0 | 0 | 10.4794 | -154.3846 | 48.2677 | 6918.31 | -0.21798 | -228.376
80500 | 80.5 | 1 | 0.0005058 | 0.3656 | 0.44216 | -2.6994 | 9 | 0.073225 | -1.5708 | 2.2062 | 1.1004 | 2231.4688 | 1.5703 | 0.16535 | -1.4047 | 0.97695 | -0.21512 | 45.6486 | -184.4241 | -4.4241 |  | 1 | 1.9665 | -0.0001492 | 0.00068283 | 2443.3449 | -1998.3845 |  | 20000 | 119287.0269 | 1 | 2231.4686 | 53.4607 | -8.9387 |  | 1.7559 | -74.4928 | -144574.8514 | -185520.5581 | -2.2328 | 1975.5488 | -6063.3619 | -1.2558 | 36.8823 | 31.3364 | -0.97696 | -235.9755 | 41.6813 | -210.6125 | -30.6125 | -30.6125 | 0 | 0 | 10.3449 | -154.6369 | 48.2383 | 7079.458 | -0.38401 | -227.044
81000 | 81 | 1 | 0.00050894 | 0.36003 | 0.43785 | -2.7037 | 9 | 0.072773 | -1.5708 | 2.2171 | 1.1029 | 2245.3289 | 1.5704 | 0.16436 | -1.4057 | 0.97667 | -0.21642 | 45.5032 | -184.6598 | -4.6598 |  | 1 | 1.9788 | -0.00015106 | 0.00068707 | 2441.9583 | -1992.3555 |  | 20000 | 120027.9401 | 1 | 2245.3286 | 53.4607 | -8.8836 |  | 1.7343 | -74.0334 | -143265.7753 | -184241.9911 | -2.2317 | 1981.2384 | -6032.2181 | -1.2535 | 36.7584 | 31.3071 | -0.97827 | -236.0509 | 41.5187 | -210.9349 | -30.9349 | -30.9349 | 0 | 0 | 10.2115 | -154.884 | 48.2091 | 7244.36 | -0.57486 | -226.239
81500 | 81.5 | 1 | 0.00051208 | 0.35458 | 0.43362 | -2.708 | 9 | 0.072327 | -1.5708 | 2.228 | 1.1053 | 2259.1889 | 1.5704 | 0.16338 | -1.4067 | 0.97639 | -0.21771 | 45.359 | -184.891 | -4.891 |  | 1 | 1.991 | -0.00015293 | 0.00069131 | 2440.5647 | -1986.4321 |  | 20000 | 120768.8533 | 1 | 2259.1887 | 53.4606 | -8.8291 |  | 1.7131 | -73.5797 | -141980.1704 | -182979.1433 | -2.2307 | 1986.7906 | -6001.4919 | -1.2511 | 36.6355 | 31.278 | -0.97959 | -236.1263 | 41.3573 | -211.2522 | -31.2522 | -31.2522 | 0 | 0 | 10.0792 | -155.1259 | 48.18 | 7413.102 | -0.7333 | -225.834
82000 | 82 | 1 | 0.00051522 | 0.34927 | 0.42949 | -2.7121 | 9 | 0.071886 | -1.5708 | 2.2389 | 1.1078 | 2273.049 | 1.5704 | 0.16241 | -1.4077 | 0.97611 | -0.21901 | 45.2161 | -185.1179 | -5.1179 |  | 1 | 2.0032 | -0.00015481 | 0.00069555 | 2439.1641 | -1980.6123 |  | 20000 | 121509.7665 | 1 | 2273.0487 | 53.4606 | -8.7752 |  | 1.6923 | -73.1316 | -140717.4642 | -181731.7159 | -2.2297 | 1992.2084 | -5971.1754 | -1.2488 | 36.5135 | 31.2491 | -0.98091 | -236.2018 | 41.1971 | -211.5646 | -31.5646 | -31.5646 | 0 | 0 | 9.9481 | -155.3628 | 48.151 | 7585.776 | -0.8709 | -224.429
82500 | 82.5 | 1 | 0.00051836 | 0.34408 | 0.42543 | -2.7162 | 9 | 0.07145 | -1.5708 | 2.2498 | 1.1102 | 2286.909 | 1.5704 | 0.16145 | -1.4086 | 0.97583 | -0.2203 | 45.0744 | -185.3406 | -5.3406 |  | 1 | 2.0154 | -0.00015671 | 0.00069979 | 2437.7566 | -1974.8941 |  | 20000 | 122250.6797 | 1 | 2286.9088 | 53.4605 | -8.7221 |  | 1.6719 | -72.6888 | -139477.1016 | -180499.4177 | -2.2287 | 1997.495 | -5941.2611 | -1.2465 | 36.3923 | 31.2202 | -0.98222 | -236.2773 | 41.0382 | -211.8722 | -31.8722 | -31.8722 | 0 | 0 | 9.818 | -155.5949 | 48.1222 | 7762.471 | -1.0349 | -223.255
83000 | 83 | 1 | 0.0005215 | 0.339 | 0.42146 | -2.7201 | 9 | 0.07102 | -1.5708 | 2.2608 | 1.1126 | 2300.7691 | 1.5704 | 0.1605 | -1.4096 | 0.97555 | -0.22159 | 44.9339 | -185.5594 | -5.5594 |  | 1 | 2.0276 | -0.00015861 | 0.00070403 | 2436.3421 | -1969.2754 |  | 20000 | 122991.593 | 1 | 2300.7689 | 53.4605 | -8.6695 |  | 1.6518 | -72.2514 | -138258.5438 | -179281.9648 | -2.2277 | 2002.6535 | -5911.7413 | -1.2442 | 36.2721 | 31.1915 | -0.98354 | -236.3529 | 40.8804 | -212.1752 | -32.1752 | -32.1752 | 0 | 0 | 9.6889 | -155.8223 | 48.0934 | 7943.282 | -1.2308 | -223.135
83500 | 83.5 | 1 | 0.00052465 | 0.33404 | 0.41757 | -2.724 | 9 | 0.070594 | -1.5708 | 2.2718 | 1.115 | 2314.6291 | 1.5704 | 0.15957 | -1.4105 | 0.97526 | -0.22288 | 44.7946 | -185.7742 | -5.7742 |  | 1 | 2.0398 | -0.00016053 | 0.00070827 | 2434.9208 | -1963.7545 |  | 20000 | 123732.5062 | 1 | 2314.6289 | 53.4605 | -8.6176 |  | 1.6321 | -71.8192 | -137061.2683 | -178079.0806 | -2.2268 | 2007.6866 | -5882.6089 | -1.2419 | 36.1528 | 31.1628 | -0.98486 | -236.4286 | 40.7238 | -212.4738 | -32.4738 | -32.4738 | 0 | 0 | 9.5609 | -156.0452 | 48.0648 | 8128.305 | -1.3526 | -221.982
84000 | 84 | 1 | 0.00052779 | 0.3292 | 0.41375 | -2.7278 | 9 | 0.070174 | -1.5708 | 2.2827 | 1.1173 | 2328.4892 | 1.5704 | 0.15864 | -1.4115 | 0.97498 | -0.22417 | 44.6564 | -185.9852 | -5.9852 |  | 1 | 2.052 | -0.00016246 | 0.00071251 | 2433.4926 | -1958.3294 |  | 20000 | 124473.4194 | 1 | 2328.489 | 53.4604 | -8.5663 |  | 1.6127 | -71.3921 | -135884.7682 | -176890.4955 | -2.2258 | 2012.5973 | -5853.8568 | -1.2396 | 36.0343 | 31.1343 | -0.98619 | -236.5043 | 40.5683 | -212.768 | -32.768 | -32.768 | 0 | 0 | 9.434 | -156.2637 | 48.0363 | 8317.638 | -1.2955 | -220.932
84500 | 84.5 | 1 | 0.00053093 | 0.32446 | 0.41001 | -2.7316 | 9 | 0.069759 | -1.5708 | 2.2937 | 1.1197 | 2342.3492 | 1.5704 | 0.15773 | -1.4124 | 0.97469 | -0.22546 | 44.5193 | -186.1927 | -6.1927 |  | 1 | 2.0643 | -0.0001644 | 0.00071675 | 2432.0576 | -1952.9982 |  | 20000 | 125214.3326 | 1 | 2342.349 | 53.4604 | -8.5156 |  | 1.5937 | -70.9701 | -134728.5514 | -175715.9465 | -2.2249 | 2017.3884 | -5825.478 | -1.2374 | 35.9166 | 31.1059 | -0.98751 | -236.58 | 40.4139 | -213.058 | -33.058 | -33.058 | 0 | 0 | 9.308 | -156.4779 | 48.0079 | 8511.38 | -1.5137 | -219.996
85000 | 85 | 1 | 0.00053407 | 0.31982 | 0.40634 | -2.7353 | 9 | 0.069349 | -1.5708 | 2.3047 | 1.122 | 2356.2093 | 1.5704 | 0.15682 | -1.4133 | 0.9744 | -0.22675 | 44.3833 | -186.3966 | -6.3966 |  | 1 | 2.0765 | -0.00016635 | 0.000721 | 2430.6158 | -1947.7594 |  | 20000 | 125955.2458 | 1 | 2356.2091 | 53.4603 | -8.4655 |  | 1.575 | -70.5531 | -133592.1402 | -174555.1772 | -2.224 | 2022.0624 | -5797.4658 | -1.2352 | 35.7998 | 31.0776 | -0.98883 | -236.6558 | 40.2607 | -213.3438 | -33.3438 | -33.3438 | 0 | 0 | 9.1831 | -156.688 | 47.9796 | 8709.636 | -1.6209 | -218.722
85500 | 85.5 | 1 | 0.00053721 | 0.31529 | 0.40274 | -2.7389 | 9 | 0.068943 | -1.5708 | 2.3157 | 1.1243 | 2370.0693 | 1.5704 | 0.15593 | -1.4142 | 0.97411 | -0.22804 | 44.2485 | -186.5971 | -6.5971 |  | 1 | 2.0887 | -0.00016831 | 0.00072524 | 2429.1671 | -1942.611 |  | 20000 | 126696.159 | 1 | 2370.0691 | 53.4603 | -8.416 |  | 1.5567 | -70.1409 | -132475.071 | -173407.9374 | -2.2232 | 2026.6219 | -5769.8135 | -1.233 | 35.6838 | 31.0494 | -0.99015 | -236.7316 | 40.1085 | -213.6257 | -33.6257 | -33.6257 | 0 | 0 | 9.0591 | -156.894 | 47.9514 | 8912.509 | -1.6954 | -217.619
86000 | 86 | 1 | 0.00054035 | 0.31086 | 0.39921 | -2.7424 | 9 | 0.068542 | -1.5708 | 2.3267 | 1.1265 | 2383.9294 | 1.5704 | 0.15504 | -1.4151 | 0.97382 | -0.22933 | 44.1147 | -186.7943 | -6.7943 |  | 1 | 2.1009 | -0.00017028 | 0.00072948 | 2427.7118 | -1937.5514 |  | 20000 | 127437.0722 | 1 | 2383.9292 | 53.4602 | -8.3671 |  | 1.5386 | -69.7335 | -131376.8935 | -172273.9832 | -2.2223 | 2031.0696 | -5742.5146 | -1.2308 | 35.5686 | 31.0213 | -0.99148 | -236.8075 | 39.9574 | -213.9037 | -33.9037 | -33.9037 | 0 | 0 | 8.9361 | -157.0962 | 47.9233 | 9120.108 | -1.765 | -216.501
86500 | 86.5 | 1 | 0.0005435 | 0.30652 | 0.39574 | -2.7459 | 9 | 0.068146 | -1.5708 | 2.3378 | 1.1288 | 2397.7894 | 1.5704 | 0.15417 | -1.416 | 0.97353 | -0.23061 | 43.982 | -186.9883 | -6.9883 |  | 1 | 2.1131 | -0.00017227 | 0.00073372 | 2426.2496 | -1932.579 |  | 20000 | 128177.9854 | 1 | 2397.7892 | 53.4602 | -8.3187 |  | 1.5209 | -69.3308 | -130297.1704 | -171153.0763 | -2.2215 | 2035.4077 | -5715.563 | -1.2287 | 35.4541 | 30.9933 | -0.9928 | -236.8833 | 39.8074 | -214.1779 | -34.1779 | -34.1779 | 0 | 0 | 8.8141 | -157.2945 | 47.8953 | 9332.543 | -1.992 | -215.836
87000 | 87 | 1 | 0.00054664 | 0.30228 | 0.39234 | -2.7493 | 9 | 0.067754 | -1.5708 | 2.3488 | 1.131 | 2411.6495 | 1.5704 | 0.1533 | -1.4169 | 0.97323 | -0.2319 | 43.8503 | -187.1792 | -7.1792 |  | 1 | 2.1253 | -0.00017427 | 0.00073796 | 2424.7808 | -1927.6921 |  | 20000 | 128918.8986 | 1 | 2411.6493 | 53.4602 | -8.2709 |  | 1.5035 | -68.9327 | -129235.4769 | -170044.9846 | -2.2207 | 2039.6388 | -5688.9524 | -1.2265 | 35.3405 | 30.9655 | -0.99413 | -236.9592 | 39.6584 | -214.4484 | -34.4484 | -34.4484 | 0 | 0 | 8.693 | -157.4892 | 47.8674 | 9549.926 | -2.1278 | -215.499
87500 | 87.5 | 1 | 0.00054978 | 0.29812 | 0.389 | -2.7526 | 9 | 0.067367 | -1.5708 | 2.3599 | 1.1332 | 2425.5095 | 1.5704 | 0.15245 | -1.4178 | 0.97294 | -0.23318 | 43.7197 | -187.3671 | -7.3671 |  | 1 | 2.1375 | -0.00017628 | 0.0007422 | 2423.3054 | -1922.8891 |  | 20000 | 129659.8119 | 1 | 2425.5093 | 53.4601 | -8.2237 |  | 1.4863 | -68.5392 | -128191.4004 | -168949.4813 | -2.2199 | 2043.7651 | -5662.6769 | -1.2244 | 35.2277 | 30.9377 | -0.99545 | -237.0351 | 39.5104 | -214.7154 | -34.7154 | -34.7154 | 0 | 0 | 8.5728 | -157.6803 | 47.8396 | 9772.372 | -1.9944 | -212.987
88000 | 88 | 1 | 0.00055292 | 0.29406 | 0.38573 | -2.7559 | 9 | 0.066984 | -1.5708 | 2.371 | 1.1354 | 2439.3696 | 1.5704 | 0.1516 | -1.4186 | 0.97264 | -0.23447 | 43.5901 | -187.5521 | -7.5521 |  | 1 | 2.1498 | -0.0001783 | 0.00074644 | 2421.8232 | -1918.1686 |  | 20000 | 130400.7251 | 1 | 2439.3694 | 53.4601 | -8.1769 |  | 1.4695 | -68.1501 | -127164.54 | -167866.345 | -2.2191 | 2047.7889 | -5636.7305 | -1.2223 | 35.1155 | 30.91 | -0.99677 | -237.1109 | 39.3635 | -214.9788 | -34.9788 | -34.9788 | 0 | 0 | 8.4535 | -157.8679 | 47.8119 | 10000 | -2.221 | -213.047
88500 | 88.5 | 1 | 0.00055606 | 0.29008 | 0.38251 | -2.7591 | 9 | 0.066606 | -1.5708 | 2.382 | 1.1376 | 2453.2296 | 1.5704 | 0.15076 | -1.4195 | 0.97234 | -0.23575 | 43.4614 | -187.7343 | -7.7343 |  | 1 | 2.162 | -0.00018033 | 0.00075068 | 2420.3345 | -1913.5289 |  | 20000 | 131141.6383 | 1 | 2453.2294 | 53.4601 | -8.1307 |  | 1.453 | -67.7655 | -126154.506 | -166795.3596 | -2.2183 | 2051.7123 | -5611.1074 | -1.2202 | 35.0042 | 30.8824 | -0.9981 | -237.1868 | 39.2175 | -215.2389 | -35.2389 | -35.2389 | 0 | 0 | 8.3351 | -158.0521 | 47.7844 | 10232.93 | -2.4867 | -211.715
89000 | 89 | 1 | 0.0005592 | 0.28618 | 0.37935 | -2.7622 | 9 | 0.066232 | -1.5708 | 2.3931 | 1.1397 | 2467.0897 | 1.5704 | 0.14994 | -1.4203 | 0.97204 | -0.23703 | 43.3338 | -187.9138 | -7.9138 |  | 1 | 2.1742 | -0.00018237 | 0.00075492 | 2418.8392 | -1908.9687 |  | 20000 | 131882.5515 | 1 | 2467.0895 | 53.46 | -8.085 |  | 1.4367 | -67.3851 | -125160.9196 | -165736.3142 | -2.2176 | 2055.5375 | -5585.8022 | -1.2182 | 34.8935 | 30.8549 | -0.99942 | -237.2627 | 39.0726 | -215.4957 | -35.4957 | -35.4957 | 0 | 0 | 8.2177 | -158.233 | 47.7569 | 10471.285 | -2.3517 | -211.891
89500 | 89.5 | 1 | 0.00056235 | 0.28236 | 0.37624 | -2.7654 | 9 | 0.065862 | -1.5708 | 2.4042 | 1.1418 | 2480.9497 | 1.5704 | 0.14912 | -1.4211 | 0.97174 | -0.23832 | 43.2071 | -188.0907 | -8.0907 |  | 1 | 2.1864 | -0.00018443 | 0.00075917 | 2417.3373 | -1904.4864 |  | 20000 | 132623.4647 | 1 | 2480.9495 | 53.46 | -8.0399 |  | 1.4207 | -67.009 | -124183.4126 | -164689.0026 | -2.2169 | 2059.2665 | -5560.8092 | -1.2161 | 34.7836 | 30.8275 | -1.0007 | -237.3385 | 38.9285 | -215.7492 | -35.7492 | -35.7492 | 0 | 0 | 8.101 | -158.4107 | 47.7295 | 10715.193 | -2.5137 | -209.68
90000 | 90 | 1 | 0.00056549 | 0.27863 | 0.37319 | -2.7684 | 9 | 0.065496 | -1.5708 | 2.4153 | 1.1439 | 2494.8098 | 1.5704 | 0.14831 | -1.4219 | 0.97143 | -0.2396 | 43.0814 | -188.265 | -8.265 |  | 1 | 2.1986 | -0.00018649 | 0.00076341 | 2415.8288 | -1900.0806 |  | 20000 | 133364.3779 | 1 | 2494.8096 | 53.4599 | -7.9952 |  | 1.405 | -66.637 | -123221.6272 | -163653.2237 | -2.2162 | 2062.9014 | -5536.1232 | -1.2141 | 34.6744 | 30.8002 | -1.0021 | -237.4144 | 38.7855 | -215.9997 | -35.9997 | -35.9997 | 0 | 0 | 7.9853 | -158.5853 | 47.7022 | 10964.782 | -2.5044 | -209.525
90500 | 90.5 | 1 | 0.00056863 | 0.27496 | 0.37019 | -2.7714 | 9 | 0.065134 | -1.5708 | 2.4265 | 1.146 | 2508.6699 | 1.5704 | 0.14751 | -1.4228 | 0.97113 | -0.24088 | 42.9566 | -188.4368 | -8.4368 |  | 1 | 2.2108 | -0.00018857 | 0.00076765 | 2414.3139 | -1895.7501 |  | 20000 | 134105.2911 | 1 | 2508.6697 | 53.4599 | -7.951 |  | 1.3895 | -66.2692 | -122275.215 | -162628.7809 | -2.2155 | 2066.4441 | -5511.7389 | -1.2121 | 34.566 | 30.773 | -1.0034 | -237.4902 | 38.6434 | -216.247 | -36.247 | -36.247 | 0 | 0 | 7.8704 | -158.7568 | 47.6749 | 11220.185 | -2.7487 | -207.815
91000 | 91 | 1 | 0.00057177 | 0.27138 | 0.36725 | -2.7743 | 9 | 0.064776 | -1.5708 | 2.4376 | 1.1481 | 2522.5299 | 1.5704 | 0.14671 | -1.4236 | 0.97082 | -0.24216 | 42.8327 | -188.6061 | -8.6061 |  | 1 | 2.223 | -0.00019066 | 0.00077189 | 2412.7925 | -1891.4933 |  | 20000 | 134846.2043 | 1 | 2522.5297 | 53.4599 | -7.9074 |  | 1.3743 | -65.9054 | -121343.8377 | -161615.482 | -2.2148 | 2069.8965 | -5487.6511 | -1.2101 | 34.4582 | 30.7458 | -1.0047 | -237.5659 | 38.5022 | -216.4914 | -36.4914 | -36.4914 | 0 | 0 | 7.7563 | -158.9254 | 47.6478 | 11481.536 | -2.8692 | -207.916
91500 | 91.5 | 1 | 0.00057491 | 0.26786 | 0.36435 | -2.7772 | 9 | 0.064422 | -1.5708 | 2.4487 | 1.1501 | 2536.39 | 1.5704 | 0.14593 | -1.4243 | 0.97052 | -0.24344 | 42.7098 | -188.7732 | -8.7732 |  | 1 | 2.2353 | -0.00019276 | 0.00077613 | 2411.2646 | -1887.3091 |  | 20000 | 135587.1175 | 1 | 2536.3898 | 53.4598 | -7.8641 |  | 1.3593 | -65.5456 | -120427.1658 | -160613.1394 | -2.2142 | 2073.2604 | -5463.8549 | -1.2081 | 34.351 | 30.7188 | -1.006 | -237.6417 | 38.3619 | -216.7328 | -36.7328 | -36.7328 | 0 | 0 | 7.6431 | -159.0911 | 47.6208 | 11748.976 | -3.0396 | -206.257
92000 | 92 | 1 | 0.00057805 | 0.26442 | 0.36151 | -2.7801 | 9 | 0.064072 | -1.5708 | 2.4599 | 1.1522 | 2550.25 | 1.5704 | 0.14515 | -1.4251 | 0.97021 | -0.24471 | 42.5877 | -188.938 | -8.938 |  | 1 | 2.2475 | -0.00019487 | 0.00078037 | 2409.7303 | -1883.196 |  | 20000 | 136328.0307 | 1 | 2550.2498 | 53.4598 | -7.8214 |  | 1.3446 | -65.1897 | -119524.8789 | -159621.5697 | -2.2135 | 2076.5378 | -5440.3454 | -1.2062 | 34.2446 | 30.6918 | -1.0074 | -237.7174 | 38.2225 | -216.9714 | -36.9714 | -36.9714 | 0 | 0 | 7.5306 | -159.254 | 47.5938 | 12022.644 | -3.2098 | -205.796
92500 | 92.5 | 1 | 0.00058119 | 0.26104 | 0.35871 | -2.7829 | 9 | 0.063726 | -1.5708 | 2.4711 | 1.1542 | 2564.1101 | 1.5704 | 0.14438 | -1.4259 | 0.9699 | -0.24599 | 42.4665 | -189.1005 | -9.1005 |  | 1 | 2.2597 | -0.000197 | 0.00078461 | 2408.1897 | -1879.1529 |  | 20000 | 137068.944 | 1 | 2564.1099 | 53.4598 | -7.7791 |  | 1.3301 | -64.8376 | -118636.6653 | -158640.5937 | -2.2129 | 2079.7302 | -5417.1176 | -1.2042 | 34.1388 | 30.665 | -1.0087 | -237.7931 | 38.084 | -217.2073 | -37.2073 | -37.2073 | 0 | 0 | 7.419 | -159.4142 | 47.5669 | 12302.688 | -3.236 | -205.58
93000 | 93 | 1 | 0.00058434 | 0.25773 | 0.35596 | -2.7856 | 9 | 0.063383 | -1.5708 | 2.4822 | 1.1562 | 2577.9701 | 1.5704 | 0.14362 | -1.4267 | 0.96958 | -0.24727 | 42.3462 | -189.261 | -9.261 |  | 1 | 2.2719 | -0.00019913 | 0.00078885 | 2406.6426 | -1875.1785 |  | 20000 | 137809.8572 | 1 | 2577.9699 | 53.4597 | -7.7373 |  | 1.3158 | -64.4893 | -117762.2215 | -157670.036 | -2.2123 | 2082.8394 | -5394.167 | -1.2023 | 34.0337 | 30.6382 | -1.01 | -237.8687 | 37.9463 | -217.4404 | -37.4404 | -37.4404 | 0 | 0 | 7.3081 | -159.5717 | 47.5401 | 12589.254 | -3.6465 | -203.78
93500 | 93.5 | 1 | 0.00058748 | 0.25448 | 0.35325 | -2.7883 | 9 | 0.063044 | -1.5708 | 2.4934 | 1.1581 | 2591.8302 | 1.5704 | 0.14287 | -1.4274 | 0.96927 | -0.24854 | 42.2268 | -189.4193 | -9.4193 |  | 1 | 2.2841 | -0.00020128 | 0.0007931 | 2405.0892 | -1871.2715 |  | 20000 | 138550.7704 | 1 | 2591.83 | 53.4597 | -7.6959 |  | 1.3018 | -64.1447 | -116901.2522 | -156709.7254 | -2.2117 | 2085.8671 | -5371.489 | -1.2004 | 33.9292 | 30.6115 | -1.0113 | -237.9442 | 37.8095 | -217.6709 | -37.6709 | -37.6709 | 0 | 0 | 7.1981 | -159.7266 | 47.5134 | 12882.496 | -3.6235 | -201.719
94000 | 94 | 1 | 0.00059062 | 0.2513 | 0.35059 | -2.791 | 9 | 0.062709 | -1.5708 | 2.5046 | 1.1601 | 2605.6902 | 1.5704 | 0.14213 | -1.4282 | 0.96896 | -0.24982 | 42.1082 | -189.5757 | -9.5757 |  | 1 | 2.2963 | -0.00020344 | 0.00079734 | 2403.5295 | -1867.4308 |  | 20000 | 139291.6836 | 1 | 2605.69 | 53.4597 | -7.655 |  | 1.288 | -63.8038 | -116053.47 | -155759.4944 | -2.2111 | 2088.815 | -5349.079 | -1.1985 | 33.8254 | 30.5848 | -1.0126 | -238.0197 | 37.6736 | -217.8987 | -37.8987 | -37.8987 | 0 | 0 | 7.0888 | -159.879 | 47.4868 | 13182.567 | -4.1133 | -198.276
94500 | 94.5 | 1 | 0.00059376 | 0.24818 | 0.34797 | -2.7936 | 9 | 0.062377 | -1.5708 | 2.5158 | 1.162 | 2619.5503 | 1.5704 | 0.14139 | -1.4289 | 0.96864 | -0.25109 | 41.9904 | -189.73 | -9.73 |  | 1 | 2.3085 | -0.00020561 | 0.00080158 | 2401.9636 | -1863.6553 |  | 20000 | 140032.5968 | 1 | 2619.5501 | 53.4596 | -7.6145 |  | 1.2744 | -63.4665 | -115218.595 | -154819.1791 | -2.2106 | 2091.6845 | -5326.9327 | -1.1966 | 33.7222 | 30.5583 | -1.014 | -238.0952 | 37.5385 | -218.1241 | -38.1241 | -38.1241 | 0 | 0 | 6.9802 | -160.0289 | 47.4603 | 13489.629 | -3.878 | -197.578
95000 | 95 | 1 | 0.0005969 | 0.24512 | 0.34539 | -2.7962 | 9 | 0.062049 | -1.5708 | 2.527 | 1.1639 | 2633.4103 | 1.5704 | 0.14066 | -1.4297 | 0.96832 | -0.25236 | 41.8735 | -189.8825 | -9.8825 |  | 1 | 2.3208 | -0.00020779 | 0.00080582 | 2400.3913 | -1859.9437 |  | 20000 | 140773.51 | 1 | 2633.4101 | 53.4596 | -7.5744 |  | 1.261 | -63.1327 | -114396.3547 | -153888.6194 | -2.21 | 2094.4772 | -5305.0457 | -1.1948 | 33.6196 | 30.5318 | -1.0153 | -238.1706 | 37.4042 | -218.347 | -38.347 | -38.347 | 0 | 0 | 6.8724 | -160.1764 | 47.4338 | 13803.843 | -4.0307 | -195.646
95500 | 95.5 | 1 | 0.00060004 | 0.24212 | 0.34285 | -2.7987 | 9 | 0.061724 | -1.5708 | 2.5383 | 1.1658 | 2647.2704 | 1.5704 | 0.13994 | -1.4304 | 0.96801 | -0.25364 | 41.7573 | -190.0331 | -10.0331 |  | 1 | 2.333 | -0.00020998 | 0.00081006 | 2398.8129 | -1856.2951 |  | 20000 | 141514.4232 | 1 | 2647.2702 | 53.4596 | -7.5348 |  | 1.2479 | -62.8024 | -113586.4837 | -152967.6585 | -2.2095 | 2097.1946 | -5283.4139 | -1.1929 | 33.5176 | 30.5055 | -1.0166 | -238.2459 | 37.2708 | -218.5675 | -38.5675 | -38.5675 | 0 | 0 | 6.7653 | -160.3216 | 47.4074 | 14125.375 | -4.0179 | -192.582
96000 | 96 | 1 | 0.00060319 | 0.23917 | 0.34036 | -2.8012 | 9 | 0.061402 | -1.5708 | 2.5495 | 1.1677 | 2661.1304 | 1.5704 | 0.13922 | -1.4311 | 0.96769 | -0.25491 | 41.642 | -190.1819 | -10.1819 |  | 1 | 2.3452 | -0.00021219 | 0.0008143 | 2397.2282 | -1852.7082 |  | 20000 | 142255.3364 | 1 | 2661.1302 | 53.4596 | -7.4955 |  | 1.2349 | -62.4756 | -112788.7234 | -152056.1432 | -2.209 | 2099.8383 | -5262.033 | -1.1911 | 33.4162 | 30.4791 | -1.0179 | -238.3211 | 37.1381 | -218.7856 | -38.7856 | -38.7856 | 0 | 0 | 6.659 | -160.4644 | 47.3811 | 14454.398 | -3.9653 | -192.254
96500 | 96.5 | 1 | 0.00060633 | 0.23628 | 0.3379 | -2.8037 | 9 | 0.061084 | -1.5708 | 2.5607 | 1.1696 | 2674.9905 | 1.5704 | 0.13852 | -1.4318 | 0.96737 | -0.25618 | 41.5274 | -190.3289 | -10.3289 |  | 1 | 2.3574 | -0.0002144 | 0.00081854 | 2395.6374 | -1849.182 |  | 20000 | 142996.2496 | 1 | 2674.9903 | 53.4595 | -7.4567 |  | 1.2221 | -62.1521 | -112002.822 | -151153.9234 | -2.2085 | 2102.4095 | -5240.8991 | -1.1893 | 33.3154 | 30.4529 | -1.0192 | -238.3963 | 37.0062 | -219.0014 | -39.0014 | -39.0014 | 0 | 0 | 6.5533 | -160.6051 | 47.3549 | 14791.084 | -3.9584 | -191.026
97000 | 97 | 1 | 0.00060947 | 0.23344 | 0.33548 | -2.8061 | 9 | 0.060769 | -1.5708 | 2.572 | 1.1715 | 2688.8505 | 1.5704 | 0.13782 | -1.4325 | 0.96704 | -0.25745 | 41.4136 | -190.4743 | -10.4743 |  | 1 | 2.3696 | -0.00021663 | 0.00082278 | 2394.0405 | -1845.7155 |  | 20000 | 143737.1629 | 1 | 2688.8503 | 53.4595 | -7.4182 |  | 1.2096 | -61.832 | -111228.5343 | -150260.8524 | -2.208 | 2104.9097 | -5220.0083 | -1.1875 | 33.2153 | 30.4268 | -1.0205 | -238.4714 | 36.8752 | -219.2149 | -39.2149 | -39.2149 | 0 | 0 | 6.4484 | -160.7435 | 47.3287 | 15135.612 | -3.8792 | -189.453
97500 | 97.5 | 1 | 0.00061261 | 0.23066 | 0.3331 | -2.8085 | 9 | 0.060458 | -1.5708 | 2.5832 | 1.1733 | 2702.7106 | 1.5704 | 0.13712 | -1.4332 | 0.96672 | -0.25872 | 41.3006 | -190.618 | -10.618 |  | 1 | 2.3818 | -0.00021887 | 0.00082702 | 2392.4374 | -1842.3076 |  | 20000 | 144478.0761 | 1 | 2702.7104 | 53.4595 | -7.3802 |  | 1.1972 | -61.5152 | -110465.6212 | -149376.7865 | -2.2075 | 2107.3403 | -5199.3565 | -1.1857 | 33.1157 | 30.4007 | -1.0218 | -238.5464 | 36.7448 | -219.4262 | -39.4262 | -39.4262 | 0 | 0 | 6.3442 | -160.8798 | 47.3026 | 15488.166 | -3.9823 | -188.481
98000 | 98 | 1 | 0.00061575 | 0.22792 | 0.33075 | -2.8108 | 9 | 0.060149 | -1.5708 | 2.5945 | 1.1751 | 2716.5706 | 1.5704 | 0.13644 | -1.4339 | 0.96639 | -0.25998 | 41.1883 | -190.76 | -10.76 |  | 1 | 2.394 | -0.00022112 | 0.00083127 | 2390.8283 | -1838.9573 |  | 20000 | 145218.9893 | 1 | 2716.5705 | 53.4594 | -7.3425 |  | 1.185 | -61.2015 | -109713.8497 | -148501.5852 | -2.2071 | 2109.7025 | -5178.9401 | -1.184 | 33.0166 | 30.3747 | -1.0231 | -238.6213 | 36.6153 | -219.6354 | -39.6354 | -39.6354 | 0 | 0 | 6.2406 | -161.0141 | 47.2766 | 15848.932 | -3.945 | -186.144
98500 | 98.5 | 1 | 0.00061889 | 0.22524 | 0.32844 | -2.8132 | 9 | 0.059844 | -1.5708 | 2.6058 | 1.1769 | 2730.4307 | 1.5704 | 0.13576 | -1.4346 | 0.96607 | -0.26125 | 41.0768 | -190.9005 | -10.9005 |  | 1 | 2.4063 | -0.00022338 | 0.00083551 | 2389.2131 | -1835.6637 |  | 20000 | 145959.9025 | 1 | 2730.4305 | 53.4594 | -7.3053 |  | 1.173 | -60.8911 | -108972.9927 | -147635.1109 | -2.2067 | 2111.9977 | -5158.7554 | -1.1822 | 32.9182 | 30.3487 | -1.0244 | -238.6961 | 36.4865 | -219.8424 | -39.8424 | -39.8424 | 0 | 0 | 6.1377 | -161.1463 | 47.2507 | 16218.101 | -3.964 | -185.626
99000 | 99 | 1 | 0.00062204 | 0.2226 | 0.32616 | -2.8154 | 9 | 0.059542 | -1.5708 | 2.6171 | 1.1787 | 2744.2907 | 1.5704 | 0.13508 | -1.4353 | 0.96574 | -0.26252 | 40.966 | -191.0395 | -11.0395 |  | 1 | 2.4185 | -0.00022566 | 0.00083975 | 2387.5919 | -1832.4258 |  | 20000 | 146700.8157 | 1 | 2744.2906 | 53.4594 | -7.2684 |  | 1.1612 | -60.5838 | -108242.829 | -146777.2288 | -2.2062 | 2114.2271 | -5138.7986 | -1.1805 | 32.8203 | 30.3229 | -1.0257 | -238.7709 | 36.3584 | -220.0474 | -40.0474 | -40.0474 | 0 | 0 | 6.0355 | -161.2765 | 47.2248 | 16595.869 | -3.9106 | -184.431
99500 | 99.5 | 1 | 0.00062518 | 0.22002 | 0.32392 | -2.8177 | 9 | 0.059242 | -1.5708 | 2.6284 | 1.1805 | 2758.1508 | 1.5704 | 0.13442 | -1.436 | 0.96541 | -0.26378 | 40.8559 | -191.177 | -11.177 |  | 1 | 2.4307 | -0.00022794 | 0.00084399 | 2385.9647 | -1829.2426 |  | 20000 | 147441.7289 | 1 | 2758.1506 | 53.4594 | -7.2319 |  | 1.1496 | -60.2796 | -107523.1427 | -145927.8071 | -2.2058 | 2116.3919 | -5119.0662 | -1.1788 | 32.723 | 30.2971 | -1.027 | -238.8455 | 36.231 | -220.2503 | -40.2503 | -40.2503 | 0 | 0 | 5.934 | -161.4048 | 47.199 | 16982.437 | -3.9489 | -182.722
100000 | 100 | 1 | 0.00062832 | 0.21748 | 0.32171 | -2.8199 | 9 | 0.058946 | -1.5708 | 2.6397 | 1.1823 | 2772.0108 | 1.5704 | 0.13376 | -1.4366 | 0.96508 | -0.26505 | 40.7466 | -191.313 | -11.313 |  | 1 | 2.4429 | -0.00023024 | 0.00084823 | 2384.3315 | -1826.1132 |  | 20000 | 148182.6421 | 1 | 2772.0107 | 53.4593 | -7.1957 |  | 1.1381 | -59.9784 | -106813.7236 | -145086.7165 | -2.2054 | 2118.4933 | -5099.5547 | -1.1771 | 32.6262 | 30.2713 | -1.0283 | -238.92 | 36.1044 | -220.4512 | -40.4512 | -40.4512 | 0 | 0 | 5.8331 | -161.5312 | 47.1733 | 17378.008 | -3.8029 | -181.726
105000 | 105 | 1 | 0.00065973 | 0.19438 | 0.30129 | -2.8403 | 9 | 0.056139 | -1.5708 | 2.7531 | 1.1991 | 2910.6114 | 1.5705 | 0.12749 | -1.443 | 0.9617 | -0.27764 | 39.69 | -192.6011 | -12.6011 |  | 1 | 2.565 | -0.00025384 | 0.00089064 | 2367.6782 | -1797.587 |  | 20000 | 155591.7742 | 1 | 2910.6112 | 53.4591 | -6.853 |  | 1.0323 | -57.1242 | -100241.4864 | -137107.436 | -2.2021 | 2136.2651 | -4915.8679 | -1.1609 | 31.6873 | 30.0177 | -1.0413 | -239.6592 | 34.8758 | -222.3589 | -42.3589 | -42.3589 | 0 | 0 | 4.8581 | -162.6997 | 46.9197 | 17782.794 | -3.8474 | -180.351
110000 | 110 | 1 | 0.00069115 | 0.17488 | 0.28347 | -2.8581 | 9 | 0.053588 | -1.5708 | 2.8672 | 1.2145 | 3049.2119 | 1.5705 | 0.12179 | -1.4487 | 0.9582 | -0.29015 | 38.695 | -193.7789 | -13.7789 |  | 1 | 2.6872 | -0.00027859 | 0.00093305 | 2350.4607 | -1773.5439 |  | 20000 | 163000.9063 | 1 | 3049.2117 | 53.4589 | -6.5415 |  | 0.94065 | -54.5292 | -94499.0276 | -129837.0815 | -2.2 | 2148.8233 | -4750.8945 | -1.146 | 30.7974 | 29.7703 | -1.0539 | -240.3853 | 33.71 | -224.1042 | -44.1042 | -44.1042 | 0 | 0 | 3.9397 | -163.7188 | 46.6722 | 18197.009 | -3.8303 | -179.43
115000 | 115 | 1 | 0.00072257 | 0.15825 | 0.26778 | -2.8738 | 9 | 0.051258 | -1.5708 | 2.982 | 1.2288 | 3187.8124 | 1.5705 | 0.11656 | -1.454 | 0.95458 | -0.30256 | 37.7542 | -194.8695 | -14.8695 |  | 1 | 2.8093 | -0.00030449 | 0.00097546 | 2332.7084 | -1753.3044 |  | 20000 | 170410.0384 | 1 | 3187.8123 | 53.4587 | -6.2571 |  | 0.86065 | -52.1597 | -89444.2057 | -123182.381 | -2.1988 | 2156.9863 | -4602.0835 | -1.1325 | 29.9519 | 29.5285 | -1.0663 | -241.0962 | 32.6 | -225.7125 | -45.7125 | -45.7125 | 0 | 0 | 3.0715 | -164.6162 | 46.4305 | 18620.871 | -3.7747 | -178.091
120000 | 120 | 1 | 0.00075398 | 0.14393 | 0.25384 | -2.8878 | 9 | 0.049122 | -1.5708 | 3.0974 | 1.2421 | 3326.4129 | 1.5705 | 0.11177 | -1.4588 | 0.95083 | -0.31488 | 36.8614 | -195.8902 | -15.8902 |  | 1 | 2.9315 | -0.00033154 | 0.0010179 | 2314.4512 | -1736.3017 |  | 20000 | 177819.1705 | 1 | 3326.4128 | 53.4585 | -5.9964 |  | 0.79044 | -49.9875 | -84963.9468 | -117066.0776 | -2.1986 | 2161.412 | -4467.3111 | -1.1202 | 29.1471 | 29.2919 | -1.0784 | -241.7903 | 31.5399 | -227.2034 | -47.2034 | -47.2034 | 0 | 0 | 2.248 | -165.4131 | 46.1939 | 19054.607 | -3.7313 | -176.916
125000 | 125 | 1 | 0.0007854 | 0.13152 | 0.24136 | -2.9002 | 9 | 0.047157 | -1.5708 | 3.2132 | 1.2543 | 3465.0135 | 1.5705 | 0.10735 | -1.4632 | 0.94698 | -0.3271 | 36.0115 | -196.854 | -16.854 |  | 1 | 3.0536 | -0.00035975 | 0.0010603 | 2295.719 | -1722.0595 |  | 20000 | 185228.3026 | 1 | 3465.0133 | 53.4584 | -5.7566 |  | 0.72848 | -47.9889 | -80967.416 | -111423.6178 | -2.1992 | 2162.6355 | -4344.7948 | -1.1089 | 28.3798 | 29.0602 | -1.0902 | -242.4665 | 30.525 | -228.5923 | -48.5923 | -48.5923 | 0 | 0 | 1.4648 | -166.1259 | 45.9622 | 19498.446 | -3.7243 | -175.511
130000 | 130 | 1 | 0.00081681 | 0.12069 | 0.23013 | -2.9115 | 9 | 0.045343 | -1.5708 | 3.3295 | 1.2657 | 3603.614 | 1.5705 | 0.10327 | -1.4673 | 0.94301 | -0.33922 | 35.2001 | -197.7706 | -17.7706 |  | 1 | 3.1758 | -0.0003891 | 0.0011027 | 2276.5415 | -1710.1746 |  | 20000 | 192637.4347 | 1 | 3603.6139 | 53.4583 | -5.5351 |  | 0.67354 | -46.144 | -77380.9873 | -106200.6302 | -2.2005 | 2161.0971 | -4233.028 | -1.0988 | 27.6474 | 28.8331 | -1.1017 | -243.124 | 29.551 | -229.8916 | -49.8916 | -49.8916 | 0 | 0 | 0.71794 | -166.7676 | 45.735 | 19952.623 | -3.6742 | -174.244
135000 | 135 | 1 | 0.00084823 | 0.11116 | 0.21996 | -2.9216 | 9 | 0.043664 | -1.5708 | 3.4462 | 1.2764 | 3742.2145 | 1.5705 | 0.099481 | -1.4712 | 0.93895 | -0.35124 | 34.4235 | -198.6478 | -18.6478 |  | 1 | 3.2979 | -0.00041961 | 0.0011451 | 2256.9485 | -1700.3039 |  | 20000 | 200046.5669 | 1 | 3742.2144 | 53.4582 | -5.3301 |  | 0.62458 | -44.4357 | -74144.4933 | -101350.9831 | -2.2024 | 2157.1623 | -4130.7283 | -1.0895 | 26.9473 | 28.6103 | -1.1129 | -243.7624 | 28.6143 | -231.1111 | -51.1111 | -51.1111 | 0 | 0 | 0.0040343 | -167.3487 | 45.5123 | 20417.379 | -3.6441 | -173.369
140000 | 140 | 1 | 0.00087965 | 0.10275 | 0.21069 | -2.9309 | 9 | 0.042104 | -1.5708 | 3.5633 | 1.2863 | 3880.8151 | 1.5705 | 0.095961 | -1.4747 | 0.93478 | -0.36315 | 33.6783 | -199.4915 | -19.4915 |  | 1 | 3.4201 | -0.00045127 | 0.0011875 | 2236.9696 | -1692.1539 |  | 20000 | 207455.699 | 1 | 3880.8149 | 53.4581 | -5.1398 |  | 0.58077 | -42.8493 | -71208.3931 | -96835.271 | -2.2049 | 2151.1377 | -4036.7982 | -1.0812 | 26.2776 | 28.3917 | -1.1237 | -244.3815 | 27.7119 | -232.2592 | -52.2592 | -52.2592 | 0 | 0 | -0.6798 | -167.8777 | 45.2937 | 20892.961 | -3.562 | -172.084
145000 | 145 | 1 | 0.00091106 | 0.095269 | 0.20222 | -2.9394 | 9 | 0.040653 | -1.5708 | 3.6807 | 1.2956 | 4019.4156 | 1.5705 | 0.092681 | -1.478 | 0.93052 | -0.37496 | 32.9618 | -200.3063 | -20.3063 |  | 1 | 3.5422 | -0.00048408 | 0.0012299 | 2216.634 | -1685.4721 |  | 20000 | 214864.8311 | 1 | 4019.4155 | 53.458 | -4.9625 |  | 0.54141 | -41.3722 | -68531.6115 | -92619.6226 | -2.2078 | 2143.2829 | -3950.2926 | -1.0737 | 25.6364 | 28.1772 | -1.1341 | -244.9813 | 26.8411 | -233.3427 | -53.3427 | -53.3427 | 0 | 0 | -1.3361 | -168.3614 | 45.0791 | 21379.621 | -3.5589 | -170.629
150000 | 150 | 1 | 0.00094248 | 0.088594 | 0.19444 | -2.9472 | 9 | 0.039298 | -1.5708 | 3.7984 | 1.3044 | 4158.0161 | 1.5706 | 0.089617 | -1.4811 | 0.92618 | -0.38666 | 32.2716 | -201.0959 | -21.0959 |  | 1 | 3.6644 | -0.00051804 | 0.0012723 | 2195.9707 | -1680.0407 |  | 20000 | 222273.9632 | 1 | 4158.016 | 53.4579 | -4.7971 |  | 0.50593 | -39.9936 | -66079.8734 | -88674.7545 | -2.2112 | 2133.8196 | -3870.3939 | -1.0669 | 25.0221 | 27.9665 | -1.1443 | -245.562 | 25.9994 | -234.3677 | -54.3677 | -54.3677 | 0 | 0 | -1.967 | -168.8057 | 44.8684 | 21877.616 | -3.4965 | -169.465
155000 | 155 | 1 | 0.00097389 | 0.082609 | 0.18726 | -2.9543 | 9 | 0.03803 | -1.5708 | 3.9163 | 1.3126 | 4296.6166 | 1.5706 | 0.086748 | -1.4839 | 0.92174 | -0.39824 | 31.6054 | -201.8633 | -21.8633 |  | 1 | 3.7865 | -0.00055315 | 0.0013148 | 2175.0082 | -1675.6711 |  | 20000 | 229683.0953 | 1 | 4296.6165 | 53.4578 | -4.6424 |  | 0.47382 | -38.7039 | -63824.4076 | -84975.2125 | -2.215 | 2122.9385 | -3796.3916 | -1.0609 | 24.433 | 27.7595 | -1.1541 | -246.1239 | 25.1849 | -235.3391 | -55.3391 | -55.3391 | 0 | 0 | -2.5746 | -169.2152 | 44.6615 | 22387.211 | -3.4356 | -168.343
160000 | 160 | 1 | 0.0010053 | 0.07722 | 0.18061 | -2.961 | 9 | 0.036841 | -1.5708 | 4.0345 | 1.3203 | 4435.2172 | 1.5706 | 0.084057 | -1.4866 | 0.91723 | -0.40972 | 30.9614 | -202.611 | -22.611 |  | 1 | 3.9086 | -0.00058941 | 0.0013572 | 2153.7743 | -1672.1992 |  | 20000 | 237092.2274 | 1 | 4435.2171 | 53.4577 | -4.4973 |  | 0.44467 | -37.4947 | -61740.9288 | -81498.7582 | -2.2191 | 2110.8048 | -3727.6652 | -1.0556 | 23.8677 | 27.5562 | -1.1636 | -246.6673 | 24.3956 | -236.2613 | -56.2613 | -56.2613 | 0 | 0 | -3.1606 | -169.594 | 44.4582 | 22908.677 | -3.373 | -167.039
165000 | 165 | 1 | 0.0010367 | 0.072349 | 0.17445 | -2.9671 | 9 | 0.035725 | -1.5708 | 4.153 | 1.3276 | 4573.8177 | 1.5706 | 0.081527 | -1.4892 | 0.91265 | -0.42108 | 30.3379 | -203.3409 | -23.3409 |  | 1 | 4.0308 | -0.00062682 | 0.0013996 | 2132.2966 | -1669.4823 |  | 20000 | 244501.3595 | 1 | 4573.8176 | 53.4577 | -4.361 |  | 0.41813 | -36.3588 | -59808.8329 | -78225.8709 | -2.2236 | 2097.563 | -3663.6713 | -1.0508 | 23.3251 | 27.3565 | -1.1727 | -247.1927 | 23.63 | -237.1383 | -57.1383 | -57.1383 | 0 | 0 | -3.7265 | -169.9455 | 44.2584 | 23442.288 | -3.2952 | -165.876
170000 | 170 | 1 | 0.0010681 | 0.067932 | 0.1687 | -2.9729 | 9 | 0.034674 | -1.5708 | 4.2716 | 1.3345 | 4712.4182 | 1.5706 | 0.079144 | -1.4916 | 0.90799 | -0.43232 | 29.7334 | -204.0546 | -24.0546 |  | 1 | 4.1529 | -0.00066539 | 0.001442 | 2110.6018 | -1667.3956 |  | 20000 | 251910.4916 | 1 | 4712.4181 | 53.4576 | -4.2328 |  | 0.3939 | -35.2897 | -58010.5544 | -75139.3383 | -2.2283 | 2083.3401 | -3603.9316 | -1.0467 | 22.8038 | 27.1602 | -1.1816 | -247.7007 | 22.8866 | -237.9734 | -57.9734 | -57.9734 | 0 | 0 | -4.2736 | -170.2727 | 44.0621 | 23988.329 | -3.2437 | -164.703
175000 | 175 | 1 | 0.0010996 | 0.063914 | 0.16334 | -2.9782 | 9 | 0.033684 | -1.5708 | 4.3905 | 1.341 | 4851.0188 | 1.5706 | 0.076897 | -1.4938 | 0.90327 | -0.44346 | 29.1465 | -204.7533 | -24.7533 |  | 1 | 4.2751 | -0.0007051 | 0.0014844 | 2088.716 | -1665.8302 |  | 20000 | 259319.6237 | 1 | 4851.0187 | 53.4576 | -4.1118 |  | 0.37172 | -34.2817 | -56331.0511 | -72223.9195 | -2.2332 | 2068.248 | -3548.0243 | -1.043 | 22.3028 | 26.9672 | -1.1902 | -248.1916 | 22.1639 | -238.7697 | -58.7697 | -58.7697 | 0 | 0 | -4.8033 | -170.5781 | 43.8692 | 24547.089 | -3.1709 | -163.651
180000 | 180 | 1 | 0.001131 | 0.060246 | 0.15833 | -2.9833 | 9 | 0.032748 | -1.5708 | 4.5095 | 1.3472 | 4989.6193 | 1.5706 | 0.074773 | -1.496 | 0.89849 | -0.45447 | 28.5762 | -205.4383 | -25.4383 |  | 1 | 4.3972 | -0.00074597 | 0.0015268 | 2066.6646 | -1664.6906 |  | 20000 | 266728.7558 | 1 | 4989.6192 | 53.4575 | -3.9976 |  | 0.35136 | -33.3296 | -54757.3868 | -69466.0654 | -2.2383 | 2052.3868 | -3495.5761 | -1.0399 | 21.821 | 26.7775 | -1.1985 | -248.6662 | 21.4609 | -239.5299 | -59.5299 | -59.5299 | 0 | 0 | -5.3166 | -170.8637 | 43.6795 | 25118.864 | -3.107 | -162.522
185000 | 185 | 1 | 0.0011624 | 0.056889 | 0.15362 | -2.988 | 9 | 0.031863 | -1.5708 | 4.6287 | 1.353 | 5128.2198 | 1.5706 | 0.072763 | -1.498 | 0.89366 | -0.46537 | 28.0212 | -206.1105 | -26.1105 |  | 1 | 4.5194 | -0.00078799 | 0.0015692 | 2044.4724 | -1663.8933 |  | 20000 | 274137.8879 | 1 | 5128.2197 | 53.4575 | -3.8896 |  | 0.33262 | -32.429 | -53278.3921 | -66853.6855 | -2.2437 | 2035.8455 | -3446.2556 | -1.0372 | 21.3575 | 26.591 | -1.2065 | -249.1249 | 20.7765 | -240.2564 | -60.2564 | -60.2564 | 0 | 0 | -5.8145 | -171.1316 | 43.493 | 25703.958 | -3.0173 | -161.326
190000 | 190 | 1 | 0.0011938 | 0.053809 | 0.1492 | -2.9924 | 9 | 0.031024 | -1.5708 | 4.748 | 1.3586 | 5266.8204 | 1.5706 | 0.070858 | -1.4999 | 0.88877 | -0.47615 | 27.4807 | -206.7705 | -26.7705 |  | 1 | 4.6415 | -0.00083116 | 0.0016116 | 2022.1631 | -1663.3648 |  | 20000 | 281547.02 | 1 | 5266.8203 | 53.4575 | -3.7872 |  | 0.31535 | -31.5758 | -51884.3869 | -64375.9518 | -2.2492 | 2018.7042 | -3399.7681 | -1.035 | 20.9112 | 26.4076 | -1.2142 | -249.5683 | 20.1095 | -240.9515 | -60.9515 | -60.9515 | 0 | 0 | -6.2981 | -171.3833 | 43.3096 | 26302.68 | -2.9495 | -160.23
195000 | 195 | 1 | 0.0012252 | 0.050975 | 0.14503 | -2.9966 | 9 | 0.030229 | -1.5708 | 4.8675 | 1.3639 | 5405.4209 | 1.5706 | 0.069049 | -1.5017 | 0.88383 | -0.48681 | 26.9537 | -207.4191 | -27.4191 |  | 1 | 4.7637 | -0.00087548 | 0.001654 | 1999.7598 | -1663.0411 |  | 20000 | 288956.1521 | 1 | 5405.4208 | 53.4574 | -3.6901 |  | 0.29939 | -30.7663 | -50566.9519 | -62023.1342 | -2.2548 | 2001.0351 | -3355.8504 | -1.0331 | 20.4815 | 26.2272 | -1.2217 | -249.997 | 19.4592 | -241.6173 | -61.6173 | -61.6173 | 0 | 0 | -6.768 | -171.6203 | 43.1292 | 26915.348 | -2.8411 | -159.276
200000 | 200 | 1 | 0.0012566 | 0.048361 | 0.14109 | -3.0005 | 9 | 0.029473 | -1.5708 | 4.9871 | 1.3689 | 5544.0214 | 1.5706 | 0.067331 | -1.5034 | 0.87885 | -0.49735 | 26.4394 | -208.0568 | -28.0568 |  | 1 | 4.8858 | -0.00092095 | 0.0016965 | 1977.2847 | -1662.8658 |  | 20000 | 296365.2842 | 1 | 5544.0213 | 53.4574 | -3.5978 |  | 0.2846 | -29.9973 | -49318.7394 | -59786.4606 | -2.2605 | 1982.9036 | -3314.2677 | -1.0316 | 20.0673 | 26.0498 | -1.2289 | -250.4115 | 18.8246 | -242.2554 | -62.2554 | -62.2554 | 0 | 0 | -7.2252 | -171.8439 | 42.9518 | 27542.287 | -2.7367 | -158.108
205000 | 205 | 1 | 0.0012881 | 0.045946 | 0.13738 | -3.0042 | 9 | 0.028754 | -1.5708 | 5.1068 | 1.3737 | 5682.6219 | 1.5706 | 0.065696 | -1.5051 | 0.87383 | -0.50777 | 25.9372 | -208.6841 | -28.6841 |  | 1 | 5.008 | -0.00096758 | 0.0017389 | 1954.7592 | -1662.7896 |  | 20000 | 303774.4163 | 1 | 5682.6219 | 53.4574 | -3.5101 |  | 0.27089 | -29.2658 | -48133.3165 | -57657.9982 | -2.2664 | 1964.3689 | -3274.8094 | -1.0305 | 19.6681 | 25.8753 | -1.2359 | -250.8125 | 18.2051 | -242.8677 | -62.8677 | -62.8677 | 0 | 0 | -7.6702 | -172.0552 | 42.7772 | 28183.829 | -2.6523 | -157.063
210000 | 210 | 1 | 0.0013195 | 0.043709 | 0.13385 | -3.0077 | 9 | 0.02807 | -1.5708 | 5.2267 | 1.3783 | 5821.2225 | 1.5706 | 0.064138 | -1.5066 | 0.86877 | -0.51808 | 25.4463 | -209.3015 | -29.3015 |  | 1 | 5.1301 | -0.0010154 | 0.0017813 | 1932.2037 | -1662.7696 |  | 20000 | 311183.5484 | 1 | 5821.2224 | 53.4573 | -3.4265 |  | 0.25815 | -28.5691 | -47005.0336 | -55630.5522 | -2.2724 | 1945.4851 | -3237.2867 | -1.0297 | 19.2831 | 25.7035 | -1.2427 | -251.2004 | 17.5998 | -243.4556 | -63.4556 | -63.4556 | 0 | 0 | -8.1037 | -172.2552 | 42.6055 | 28840.315 | -2.5507 | -156.01
215000 | 215 | 1 | 0.0013509 | 0.041633 | 0.13051 | -3.0111 | 9 | 0.027417 | -1.5708 | 5.3466 | 1.3827 | 5959.823 | 1.5706 | 0.062653 | -1.5081 | 0.86369 | -0.52826 | 24.9661 | -209.9092 | -29.9092 |  | 1 | 5.2522 | -0.0010643 | 0.0018237 | 1909.638 | -1662.7683 |  | 20000 | 318592.6805 | 1 | 5959.8229 | 53.4573 | -3.3468 |  | 0.24628 | -27.9048 | -45928.9145 | -53697.5785 | -2.2784 | 1926.3016 | -3201.53 | -1.0291 | 18.9115 | 25.5345 | -1.2492 | -251.5758 | 17.0082 | -244.0205 | -64.0205 | -64.0205 | 0 | 0 | -8.5263 | -172.4448 | 42.4365 | 29512.092 | -2.4499 | -155.032
220000 | 220 | 1 | 0.0013823 | 0.039703 | 0.12734 | -3.0143 | 9 | 0.026794 | -1.5708 | 5.4666 | 1.3868 | 6098.4235 | 1.5706 | 0.061234 | -1.5095 | 0.85857 | -0.53832 | 24.4962 | -210.5076 | -30.5076 |  | 1 | 5.3744 | -0.0011144 | 0.0018661 | 1887.0806 | -1662.7528 |  | 20000 | 326001.8127 | 1 | 6098.4235 | 53.4573 | -3.2708 |  | 0.23521 | -27.2707 | -44900.5637 | -51853.1089 | -2.2845 | 1906.8634 | -3167.3864 | -1.0289 | 18.5529 | 25.3682 | -1.2556 | -251.9391 | 16.4296 | -244.5639 | -64.5639 | -64.5639 | 0 | 0 | -8.9386 | -172.6248 | 42.2702 | 30199.517 | -2.3553 | -154.002
225000 | 225 | 1 | 0.0014137 | 0.037906 | 0.12432 | -3.0173 | 9 | 0.026198 | -1.5708 | 5.5868 | 1.3908 | 6237.0241 | 1.5706 | 0.059878 | -1.5109 | 0.85343 | -0.54827 | 24.0359 | -211.097 | -31.097 |  | 1 | 5.4965 | -0.0011656 | 0.0019085 | 1864.5495 | -1662.6951 |  | 20000 | 333410.9448 | 1 | 6237.024 | 53.4572 | -3.1981 |  | 0.22488 | -26.6648 | -43916.0875 | -50091.6867 | -2.2906 | 1887.2122 | -3134.7183 | -1.0289 | 18.2065 | 25.2045 | -1.2617 | -252.2909 | 15.8634 | -245.0869 | -65.0869 | -65.0869 | 0 | 0 | -9.3411 | -172.7959 | 42.1065 | 30902.954 | -2.2544 | -152.994
230000 | 230 | 1 | 0.0014451 | 0.036228 | 0.12145 | -3.0201 | 9 | 0.025629 | -1.5708 | 5.707 | 1.3947 | 6375.6246 | 1.5706 | 0.058581 | -1.5122 | 0.84827 | -0.55809 | 23.5848 | -211.6776 | -31.6776 |  | 1 | 5.6187 | -0.001218 | 0.0019509 | 1842.0618 | -1662.5705 |  | 20000 | 340820.0769 | 1 | 6375.6245 | 53.4572 | -3.1286 |  | 0.21521 | -26.0852 | -42972.0281 | -48408.3104 | -2.2968 | 1867.3857 | -3103.4015 | -1.0291 | 17.8718 | 25.0433 | -1.2677 | -252.6317 | 15.3092 | -245.5906 | -65.5906 | -65.5906 | 0 | 0 | -9.7342 | -172.9589 | 41.9453 | 31622.777 | -2.1282 | -152.041
235000 | 235 | 1 | 0.0014765 | 0.034661 | 0.1187 | -3.0229 | 9 | 0.025084 | -1.5708 | 5.8273 | 1.3983 | 6514.2251 | 1.5706 | 0.057339 | -1.5134 | 0.84309 | -0.5678 | 23.1424 | -212.2497 | -32.2497 |  | 1 | 5.7408 | -0.0012715 | 0.0019933 | 1819.6334 | -1662.3581 |  | 20000 | 348229.209 | 1 | 6514.2251 | 53.4572 | -3.062 |  | 0.20615 | -25.5303 | -42065.3065 | -46798.3849 | -2.303 | 1847.4191 | -3073.3237 | -1.0296 | 17.5482 | 24.8847 | -1.2734 | -252.9619 | 14.7663 | -246.076 | -66.076 | -66.076 | 0 | 0 | -10.1183 | -173.1141 | 41.7866 | 32359.366 | -2.0359 | -151.05
240000 | 240 | 1 | 0.001508 | 0.033194 | 0.11609 | -3.0255 | 9 | 0.024561 | -1.5708 | 5.9476 | 1.4019 | 6652.8257 | 1.5706 | 0.056148 | -1.5146 | 0.83789 | -0.57739 | 22.7084 | -212.8134 | -32.8134 |  | 1 | 5.863 | -0.0013262 | 0.0020358 | 1797.2796 | -1662.04 |  | 20000 | 355638.3411 | 1 | 6652.8256 | 53.4572 | -2.9982 |  | 0.19765 | -24.9984 | -41193.1742 | -45257.6794 | -2.3092 | 1827.3445 | -3044.3833 | -1.0302 | 17.2353 | 24.7284 | -1.279 | -253.2819 | 14.2344 | -246.5441 | -66.5441 | -66.5441 | 0 | 0 | -10.494 | -173.2623 | 41.6304 | 33113.112 | -1.9172 | -150.174
245000 | 245 | 1 | 0.0015394 | 0.031819 | 0.11359 | -3.028 | 9 | 0.02406 | -1.5708 | 6.0681 | 1.4052 | 6791.4262 | 1.5706 | 0.055006 | -1.5158 | 0.83269 | -0.58686 | 22.2824 | -213.3689 | -33.3689 |  | 1 | 5.9851 | -0.001382 | 0.0020782 | 1775.0149 | -1661.6009 |  | 20000 | 363047.4732 | 1 | 6791.4261 | 53.4572 | -2.937 |  | 0.18966 | -24.4883 | -40353.1715 | -43782.2897 | -2.3155 | 1807.1915 | -3016.4886 | -1.031 | 16.9326 | 24.5745 | -1.2844 | -253.5921 | 13.713 | -246.9959 | -66.9959 | -66.9959 | 0 | 0 | -10.8615 | -173.4038 | 41.4765 | 33884.416 | -1.8159 | -149.483
250000 | 250 | 1 | 0.0015708 | 0.030528 | 0.11119 | -3.0304 | 9 | 0.023579 | -1.5708 | 6.1886 | 1.4085 | 6930.0267 | 1.5707 | 0.053909 | -1.5169 | 0.82747 | -0.59621 | 21.8639 | -213.9165 | -33.9165 |  | 1 | 6.1073 | -0.001439 | 0.0021206 | 1752.8529 | -1661.0281 |  | 20000 | 370456.6053 | 1 | 6930.0267 | 53.4572 | -2.8783 |  | 0.18215 | -23.9986 | -39543.0918 | -42368.6061 | -2.3217 | 1786.9874 | -2989.556 | -1.032 | 16.6397 | 24.4229 | -1.2897 | -253.893 | 13.2017 | -247.4322 | -67.4322 | -67.4322 | 0 | 0 | -11.2212 | -173.5392 | 41.3249 | 34673.685 | -1.6808 | -148.328
255000 | 255 | 1 | 0.0016022 | 0.029315 | 0.1089 | -3.0327 | 9 | 0.023116 | -1.5708 | 6.3092 | 1.4116 | 7068.6273 | 1.5707 | 0.052855 | -1.5179 | 0.82225 | -0.60544 | 21.4528 | -214.4562 | -34.4562 |  | 1 | 6.2294 | -0.0014971 | 0.002163 | 1730.8062 | -1660.3111 |  | 20000 | 377865.7374 | 1 | 7068.6272 | 53.4571 | -2.8218 |  | 0.17508 | -23.5281 | -38760.9512 | -41013.2843 | -2.328 | 1766.7575 | -2963.5101 | -1.0332 | 16.356 | 24.2735 | -1.2948 | -254.1849 | 12.7001 | -247.8536 | -67.8536 | -67.8536 | 0 | 0 | -11.5734 | -173.6687 | 41.1755 | 35481.339 | -1.5621 | -147.47
260000 | 260 | 1 | 0.0016336 | 0.028173 | 0.1067 | -3.0349 | 9 | 0.022672 | -1.5708 | 6.4298 | 1.4146 | 7207.2278 | 1.5707 | 0.051841 | -1.5189 | 0.81703 | -0.61456 | 21.0487 | -214.9882 | -34.9882 |  | 1 | 6.3515 | -0.0015564 | 0.0022054 | 1708.8869 | -1659.4412 |  | 20000 | 385274.8695 | 1 | 7207.2277 | 53.4571 | -2.7676 |  | 0.16841 | -23.0757 | -38004.9612 | -39713.2204 | -2.3342 | 1746.5249 | -2938.2823 | -1.0345 | 16.0812 | 24.1264 | -1.2997 | -254.4682 | 12.2079 | -248.2611 | -68.2611 | -68.2611 | 0 | 0 | -11.9185 | -173.7929 | 41.0284 | 36307.805 | -1.4275 | -146.525
265000 | 265 | 1 | 0.001665 | 0.027097 | 0.10459 | -3.037 | 9 | 0.022244 | -1.5708 | 6.5505 | 1.4175 | 7345.8283 | 1.5707 | 0.050866 | -1.5199 | 0.8118 | -0.62356 | 20.6513 | -215.5127 | -35.5127 |  | 1 | 6.4737 | -0.0016168 | 0.0022478 | 1687.1062 | -1658.4115 |  | 20000 | 392684.0016 | 1 | 7345.8283 | 53.4571 | -2.7154 |  | 0.16212 | -22.6403 | -37273.506 | -38465.5283 | -2.3405 | 1726.3111 | -2913.8103 | -1.0359 | 15.815 | 23.9814 | -1.3045 | -254.7433 | 11.7246 | -248.6552 | -68.6552 | -68.6552 | 0 | 0 | -12.2567 | -173.9119 | 40.8833 | 37153.523 | -1.303 | -145.744
270000 | 270 | 1 | 0.0016965 | 0.026082 | 0.10257 | -3.039 | 9 | 0.021832 | -1.5708 | 6.6712 | 1.4203 | 7484.4289 | 1.5707 | 0.049926 | -1.5208 | 0.80658 | -0.63245 | 20.2603 | -216.0297 | -36.0297 |  | 1 | 6.5958 | -0.0016784 | 0.0022902 | 1665.4745 | -1657.2166 |  | 20000 | 400093.1337 | 1 | 7484.4288 | 53.4571 | -2.6651 |  | 0.15617 | -22.2211 | -36565.1226 | -37267.5199 | -2.3467 | 1706.1356 | -2890.0374 | -1.0375 | 15.5569 | 23.8384 | -1.3092 | -255.0104 | 11.2501 | -249.0366 | -69.0366 | -69.0366 | 0 | 0 | -12.5884 | -174.0262 | 40.7404 | 38018.94 | -1.1865 | -144.868
275000 | 275 | 1 | 0.0017279 | 0.025123 | 0.10062 | -3.041 | 9 | 0.021435 | -1.5708 | 6.792 | 1.423 | 7623.0294 | 1.5707 | 0.04902 | -1.5218 | 0.80137 | -0.64122 | 19.8755 | -216.5395 | -36.5395 |  | 1 | 6.718 | -0.0017412 | 0.0023326 | 1644.0014 | -1655.8526 |  | 20000 | 407502.2658 | 1 | 7623.0293 | 53.4571 | -2.6166 |  | 0.15054 | -21.8171 | -35878.4829 | -36116.6876 | -2.3529 | 1686.0167 | -2866.9123 | -1.0392 | 15.3065 | 23.6975 | -1.3137 | -255.27 | 10.7839 | -249.406 | -69.406 | -69.406 | 0 | 0 | -12.9137 | -174.136 | 40.5995 | 38904.514 | -1.0516 | -144.06
280000 | 280 | 1 | 0.0017593 | 0.024217 | 0.098745 | -3.0428 | 9 | 0.021052 | -1.5708 | 6.9128 | 1.4256 | 7761.6299 | 1.5707 | 0.048147 | -1.5226 | 0.79616 | -0.64988 | 19.4967 | -217.042 | -37.042 |  | 1 | 6.8401 | -0.0018051 | 0.002375 | 1622.696 | -1654.3167 |  | 20000 | 414911.3979 | 1 | 7761.6299 | 53.4571 | -2.5699 |  | 0.14521 | -21.4276 | -35212.3788 | -35010.6884 | -2.3591 | 1665.9711 | -2844.388 | -1.041 | 15.0637 | 23.5586 | -1.3181 | -255.5223 | 10.3258 | -249.7638 | -69.7638 | -69.7638 | 0 | 0 | -13.2329 | -174.2415 | 40.4606 | 39810.717 | -0.92722 | -143.23
285000 | 285 | 1 | 0.0017907 | 0.023359 | 0.096942 | -3.0447 | 9 | 0.020683 | -1.5708 | 7.0337 | 1.4281 | 7900.2305 | 1.5707 | 0.047304 | -1.5235 | 0.79096 | -0.65843 | 19.1236 | -217.5375 | -37.5375 |  | 1 | 6.9623 | -0.0018701 | 0.0024175 | 1601.5666 | -1652.6072 |  | 20000 | 422320.53 | 1 | 7900.2304 | 53.4571 | -2.5248 |  | 0.14016 | -21.0517 | -34565.7088 | -33947.3301 | -2.3652 | 1646.014 | -2822.4219 | -1.0428 | 14.828 | 23.4217 | -1.3224 | -255.7675 | 9.8755 | -250.1106 | -70.1106 | -70.1106 | 0 | 0 | -13.5462 | -174.343 | 40.3236 | 40738.028 | -0.80365 | -142.314
290000 | 290 | 1 | 0.0018221 | 0.022546 | 0.095204 | -3.0464 | 9 | 0.020326 | -1.5708 | 7.1546 | 1.4306 | 8038.831 | 1.5707 | 0.046491 | -1.5243 | 0.78577 | -0.66686 | 18.7561 | -218.0261 | -38.0261 |  | 1 | 7.0844 | -0.0019363 | 0.0024599 | 1580.6207 | -1650.7234 |  | 20000 | 429729.6621 | 1 | 8038.8309 | 53.457 | -2.4813 |  | 0.13537 | -20.6888 | -33937.4661 | -32924.5584 | -2.3713 | 1626.1596 | -2800.9752 | -1.0448 | 14.5992 | 23.2866 | -1.3266 | -256.006 | 9.4327 | -250.4469 | -70.4469 | -70.4469 | 0 | 0 | -13.8539 | -174.4408 | 40.1886 | 41686.938 | -0.66638 | -141.465
295000 | 295 | 1 | 0.0018535 | 0.021775 | 0.093529 | -3.0481 | 9 | 0.019982 | -1.5708 | 7.2756 | 1.4329 | 8177.4315 | 1.5707 | 0.045704 | -1.5251 | 0.78059 | -0.67519 | 18.3939 | -218.5078 | -38.5078 |  | 1 | 7.2066 | -0.0020036 | 0.0025023 | 1559.8655 | -1648.6655 |  | 20000 | 437138.7942 | 1 | 8177.4315 | 53.457 | -2.4392 |  | 0.13082 | -20.3381 | -33326.7288 | -31940.4459 | -2.3774 | 1606.4206 | -2780.0125 | -1.0468 | 14.377 | 23.1534 | -1.3306 | -256.2381 | 8.9972 | -250.7731 | -70.7731 | -70.7731 | 0 | 0 | -14.1561 | -174.535 | 40.0553 | 42657.952 | -0.55182 | -140.391
300000 | 300 | 1 | 0.001885 | 0.021043 | 0.091912 | -3.0497 | 9 | 0.019649 | -1.5708 | 7.3966 | 1.4352 | 8316.0321 | 1.5707 | 0.044944 | -1.5258 | 0.77543 | -0.6834 | 18.0369 | -218.9827 | -38.9827 |  | 1 | 7.3287 | -0.0020721 | 0.0025447 | 1539.3072 | -1646.4343 |  | 20000 | 444547.9263 | 1 | 8316.032 | 53.457 | -2.3986 |  | 0.1265 | -19.9992 | -32732.6505 | -30993.182 | -2.3835 | 1586.809 | -2759.5015 | -1.0489 | 14.1611 | 23.0219 | -1.3345 | -256.464 | 8.5688 | -251.0898 | -71.0898 | -71.0898 | 0 | 0 | -14.4531 | -174.6258 | 39.9239 | 43651.583 | -0.43071 | -139.065
305000 | 305 | 1 | 0.0019164 | 0.020347 | 0.090351 | -3.0512 | 9 | 0.019327 | -1.5708 | 7.5177 | 1.4374 | 8454.6326 | 1.5707 | 0.044209 | -1.5266 | 0.77029 | -0.69151 | 17.6848 | -219.451 | -39.451 |  | 1 | 7.4509 | -0.0021418 | 0.0025871 | 1518.9517 | -1644.0313 |  | 20000 | 451957.0585 | 1 | 8454.6325 | 53.457 | -2.3592 |  | 0.12238 | -19.6714 | -32154.4523 | -30081.0636 | -2.3895 | 1567.3354 | -2739.4128 | -1.0511 | 13.9513 | 22.8923 | -1.3384 | -256.6838 | 8.1472 | -251.3973 | -71.3973 | -71.3973 | 0 | 0 | -14.745 | -174.7134 | 39.7942 | 44668.359 | -0.21105 | -136.587
310000 | 310 | 1 | 0.0019478 | 0.019686 | 0.088844 | -3.0527 | 9 | 0.019015 | -1.5708 | 7.6387 | 1.4395 | 8593.2331 | 1.5707 | 0.043497 | -1.5273 | 0.76516 | -0.69951 | 17.3376 | -219.9127 | -39.9127 |  | 1 | 7.573 | -0.0022126 | 0.0026295 | 1498.8042 | -1641.4586 |  | 20000 | 459366.1906 | 1 | 8593.2331 | 53.457 | -2.3212 |  | 0.11847 | -19.3541 | -31591.4162 | -29202.4871 | -2.3955 | 1548.0097 | -2719.7197 | -1.0533 | 13.7473 | 22.7644 | -1.3421 | -256.898 | 7.7323 | -251.696 | -71.696 | -71.696 | 0 | 0 | -15.0321 | -174.798 | 39.6663 | 45708.819 | 0.52167 | -135.751
315000 | 315 | 1 | 0.0019792 | 0.019056 | 0.087386 | -3.0542 | 9 | 0.018713 | -1.5708 | 7.7598 | 1.4416 | 8731.8336 | 1.5707 | 0.042808 | -1.528 | 0.76005 | -0.7074 | 16.9951 | -220.368 | -40.368 |  | 1 | 7.6951 | -0.0022845 | 0.0026719 | 1478.8694 | -1638.7189 |  | 20000 | 466775.3227 | 1 | 8731.8336 | 53.457 | -2.2843 |  | 0.11474 | -19.0469 | -31042.8786 | -28355.9406 | -2.4014 | 1528.8407 | -2700.3975 | -1.0556 | 13.5489 | 22.6381 | -1.3458 | -257.1066 | 7.3238 | -251.9863 | -71.9863 | -71.9863 | 0 | 0 | -15.3143 | -174.8797 | 39.5401 | 46773.514 | 0.78234 | -137.576
320000 | 320 | 1 | 0.0020106 | 0.018457 | 0.085976 | -3.0556 | 9 | 0.018421 | -1.5708 | 7.881 | 1.4436 | 8870.4342 | 1.5707 | 0.04214 | -1.5286 | 0.75497 | -0.71519 | 16.6571 | -220.817 | -40.817 |  | 1 | 7.8173 | -0.0023576 | 0.0027143 | 1459.1515 | -1635.815 |  | 20000 | 474184.4548 | 1 | 8870.4341 | 53.457 | -2.2487 |  | 0.11118 | -18.7493 | -30508.2249 | -27539.9976 | -2.4073 | 1509.8366 | -2681.4241 | -1.058 | 13.3559 | 22.5135 | -1.3493 | -257.3099 | 6.9214 | -252.2686 | -72.2686 | -72.2686 | 0 | 0 | -15.592 | -174.9587 | 39.4154 | 47863.009 | 0.81724 | -138.25
325000 | 325 | 1 | 0.002042 | 0.017885 | 0.084612 | -3.057 | 9 | 0.018137 | -1.5708 | 8.0022 | 1.4455 | 9009.0347 | 1.5707 | 0.041493 | -1.5293 | 0.74991 | -0.72287 | 16.3235 | -221.2596 | -41.2596 |  | 1 | 7.9394 | -0.0024319 | 0.0027567 | 1439.6541 | -1632.7505 |  | 20000 | 481593.5869 | 1 | 9009.0347 | 53.457 | -2.2141 |  | 0.10779 | -18.4609 | -29986.8846 | -26753.3104 | -2.4131 | 1491.0045 | -2662.7789 | -1.0604 | 13.1681 | 22.3905 | -1.3528 | -257.508 | 6.5252 | -252.5431 | -72.5431 | -72.5431 | 0 | 0 | -15.8653 | -175.0351 | 39.2924 | 48977.882 | 0.86195 | -138.079
330000 | 330 | 1 | 0.0020734 | 0.01734 | 0.083291 | -3.0583 | 9 | 0.017863 | -1.5708 | 8.1234 | 1.4474 | 9147.6352 | 1.5707 | 0.040865 | -1.5299 | 0.74487 | -0.73045 | 15.9942 | -221.6961 | -41.6961 |  | 1 | 8.0616 | -0.0025073 | 0.0027992 | 1420.3806 | -1629.5289 |  | 20000 | 489002.719 | 1 | 9147.6352 | 53.457 | -2.1805 |  | 0.10454 | -18.1812 | -29478.3272 | -25994.605 | -2.4189 | 1472.351 | -2644.4433 | -1.0628 | 12.9853 | 22.269 | -1.3561 | -257.7013 | 6.1347 | -252.8103 | -72.8103 | -72.8103 | 0 | 0 | -16.1343 | -175.109 | 39.171 | 50118.723 | 0.95002 | -137.591
335000 | 335 | 1 | 0.0021049 | 0.016819 | 0.082011 | -3.0596 | 9 | 0.017596 | -1.5708 | 8.2446 | 1.4492 | 9286.2358 | 1.5707 | 0.040256 | -1.5305 | 0.73986 | -0.73793 | 15.669 | -222.1265 | -42.1265 |  | 1 | 8.1837 | -0.0025838 | 0.0028416 | 1401.3337 | -1626.1544 |  | 20000 | 496411.8511 | 1 | 9286.2357 | 53.457 | -2.148 |  | 0.10145 | -17.9099 | -28982.0579 | -25262.6756 | -2.4247 | 1453.8819 | -2626.4004 | -1.0652 | 12.8073 | 22.1491 | -1.3594 | -257.8898 | 5.75 | -253.0703 | -73.0703 | -73.0703 | 0 | 0 | -16.3991 | -175.1805 | 39.0511 | 51286.138 | 1.0493 | -137.087
340000 | 340 | 1 | 0.0021363 | 0.016322 | 0.08077 | -3.0608 | 9 | 0.017337 | -1.5708 | 8.3659 | 1.451 | 9424.8363 | 1.5707 | 0.039665 | -1.5311 | 0.73488 | -0.74531 | 15.3478 | -222.5509 | -42.5509 |  | 1 | 8.3059 | -0.0026616 | 0.002884 | 1382.5157 | -1622.6309 |  | 20000 | 503820.9832 | 1 | 9424.8363 | 53.457 | -2.1164 |  | 0.098485 | -17.6465 | -28497.6148 | -24556.3802 | -2.4303 | 1435.6026 | -2608.6346 | -1.0677 | 12.6339 | 22.0307 | -1.3626 | -258.0737 | 5.3708 | -253.3235 | -73.3235 | -73.3235 | 0 | 0 | -16.6599 | -175.2498 | 38.9327 | 52480.746 | 1.1752 | -136.553
345000 | 345 | 1 | 0.0021677 | 0.015846 | 0.079567 | -3.062 | 9 | 0.017086 | -1.5708 | 8.4871 | 1.4527 | 9563.4368 | 1.5707 | 0.039091 | -1.5317 | 0.72992 | -0.75259 | 15.0306 | -222.9694 | -42.9694 |  | 1 | 8.428 | -0.0027404 | 0.0029264 | 1363.9287 | -1618.963 |  | 20000 | 511230.1153 | 1 | 9563.4368 | 53.457 | -2.0857 |  | 0.095651 | -17.3908 | -28024.5655 | -23874.6365 | -2.436 | 1417.5174 | -2591.1316 | -1.0702 | 12.4649 | 21.9138 | -1.3658 | -258.2532 | 4.997 | -253.5702 | -73.5702 | -73.5702 | 0 | 0 | -16.9168 | -175.3169 | 38.8157 | 53703.18 | 1.3153 | -136.001
350000 | 350 | 1 | 0.0021991 | 0.015391 | 0.0784 | -3.0632 | 9 | 0.016842 | -1.5708 | 8.6084 | 1.4544 | 9702.0374 | 1.5707 | 0.038534 | -1.5323 | 0.72499 | -0.75977 | 14.7171 | -223.3821 | -43.3821 |  | 1 | 8.5502 | -0.0028204 | 0.0029688 | 1345.5742 | -1615.1551 |  | 20000 | 518639.2474 | 1 | 9702.0373 | 53.4569 | -2.0559 |  | 0.092938 | -17.1424 | -27562.5044 | -23216.4174 | -2.4416 | 1399.6305 | -2573.8784 | -1.0727 | 12.3002 | 21.7983 | -1.3688 | -258.4285 | 4.6284 | -253.8106 | -73.8106 | -73.8106 | 0 | 0 | -17.1699 | -175.382 | 38.7002 | 54954.087 | 1.4638 | -135.524
355000 | 355 | 1 | 0.0022305 | 0.014955 | 0.077266 | -3.0643 | 9 | 0.016605 | -1.5708 | 8.7298 | 1.456 | 9840.6379 | 1.5707 | 0.037992 | -1.5328 | 0.72009 | -0.76686 | 14.4074 | -223.7891 | -43.7891 |  | 1 | 8.6723 | -0.0029016 | 0.0030112 | 1327.4536 | -1611.2118 |  | 20000 | 526048.3795 | 1 | 9840.6379 | 53.4569 | -2.027 |  | 0.090338 | -16.9009 | -27111.0503 | -22580.7483 | -2.4471 | 1381.9454 | -2556.8631 | -1.0753 | 12.1397 | 21.6842 | -1.3718 | -258.5997 | 4.2648 | -254.0449 | -74.0449 | -74.0449 | 0 | 0 | -17.4193 | -175.4452 | 38.5861 | 56234.133 | 1.623 | -134.983
360000 | 360 | 1 | 0.0022619 | 0.014538 | 0.076166 | -3.0654 | 9 | 0.016374 | -1.5708 | 8.8511 | 1.4576 | 9979.2384 | 1.5707 | 0.037465 | -1.5333 | 0.71523 | -0.77385 | 14.1012 | -224.1904 | -44.1904 |  | 1 | 8.7944 | -0.0029839 | 0.0030536 | 1309.5677 | -1607.1378 |  | 20000 | 533457.5116 | 1 | 9979.2384 | 53.4569 | -1.9988 |  | 0.087846 | -16.6662 | -26669.8444 | -21966.703 | -2.4526 | 1364.4651 | -2540.0749 | -1.0779 | 11.9831 | 21.5714 | -1.3747 | -258.7669 | 3.9062 | -254.2733 | -74.2733 | -74.2733 | 0 | 0 | -17.6652 | -175.5064 | 38.4734 | 57543.994 | 1.7817 | -134.522
365000 | 365 | 1 | 0.0022934 | 0.014138 | 0.075096 | -3.0665 | 9 | 0.01615 | -1.5708 | 8.9725 | 1.4591 | 10117.839 | 1.5707 | 0.036952 | -1.5338 | 0.71039 | -0.78074 | 13.7985 | -224.5861 | -44.5861 |  | 1 | 8.9166 | -0.0030673 | 0.003096 | 1291.9172 | -1602.9378 |  | 20000 | 540866.6437 | 1 | 10117.8389 | 53.4569 | -1.9714 |  | 0.085456 | -16.4379 | -26238.5483 | -21373.4013 | -2.458 | 1347.1921 | -2523.5038 | -1.0804 | 11.8304 | 21.46 | -1.3776 | -258.9303 | 3.5524 | -254.4962 | -74.4962 | -74.4962 | 0 | 0 | -17.9076 | -175.5659 | 38.362 | 58884.366 | 1.9422 | -134.059
370000 | 370 | 1 | 0.0023248 | 0.013754 | 0.074057 | -3.0675 | 9 | 0.015931 | -1.5708 | 9.0939 | 1.4606 | 10256.4395 | 1.5707 | 0.036454 | -1.5343 | 0.70559 | -0.78755 | 13.4993 | -224.9764 | -44.9764 |  | 1 | 9.0387 | -0.003152 | 0.0031385 | 1274.5023 | -1598.6167 |  | 20000 | 548275.7758 | 1 | 10256.4395 | 53.4569 | -1.9448 |  | 0.083162 | -16.2158 | -25816.842 | -20800.0058 | -2.4634 | 1330.1285 | -2507.1406 | -1.083 | 11.6814 | 21.3499 | -1.3804 | -259.09 | 3.2033 | -254.7137 | -74.7137 | -74.7137 | 0 | 0 | -18.1466 | -175.6236 | 38.2519 | 60255.959 | 2.1075 | -133.651
375000 | 375 | 1 | 0.0023562 | 0.013386 | 0.073046 | -3.0685 | 9 | 0.015719 | -1.5708 | 9.2153 | 1.4621 | 10395.04 | 1.5707 | 0.035968 | -1.5348 | 0.70082 | -0.79426 | 13.2034 | -225.3613 | -45.3613 |  | 1 | 9.1609 | -0.0032377 | 0.0031809 | 1257.3232 | -1594.1792 |  | 20000 | 555684.9079 | 1 | 10395.04 | 53.4569 | -1.9189 |  | 0.080959 | -15.9996 | -25404.4228 | -20245.7195 | -2.4687 | 1313.2762 | -2490.9769 | -1.0856 | 11.536 | 21.2411 | -1.3831 | -259.2462 | 2.8588 | -254.9259 | -74.9259 | -74.9259 | 0 | 0 | -18.3823 | -175.6798 | 38.1431 | 61659.5 | 2.2781 | -133.248
380000 | 380 | 1 | 0.0023876 | 0.013032 | 0.072063 | -3.0695 | 9 | 0.015512 | -1.5708 | 9.3367 | 1.4635 | 10533.6406 | 1.5707 | 0.035496 | -1.5353 | 0.69608 | -0.80088 | 12.9107 | -225.7408 | -45.7408 |  | 1 | 9.283 | -0.0033246 | 0.0032233 | 1240.3796 | -1589.6302 |  | 20000 | 563094.04 | 1 | 10533.6405 | 53.4569 | -1.8936 |  | 0.078843 | -15.7891 | -25001.0034 | -19709.7834 | -2.474 | 1296.6365 | -2475.0051 | -1.0882 | 11.394 | 21.1336 | -1.3858 | -259.3989 | 2.5187 | -255.1332 | -75.1332 | -75.1332 | 0 | 0 | -18.6148 | -175.7343 | 38.0355 | 63095.734 | 2.4499 | -132.866
385000 | 385 | 1 | 0.002419 | 0.012692 | 0.071106 | -3.0705 | 9 | 0.015311 | -1.5708 | 9.4582 | 1.4649 | 10672.2411 | 1.5707 | 0.035035 | -1.5358 | 0.69137 | -0.80741 | 12.6212 | -226.1151 | -46.1151 |  | 1 | 9.4052 | -0.0034127 | 0.0032657 | 1223.6711 | -1584.9744 |  | 20000 | 570503.1721 | 1 | 10672.2411 | 53.4569 | -1.869 |  | 0.076808 | -15.584 | -24606.3113 | -19191.4743 | -2.4792 | 1280.2103 | -2459.2181 | -1.0908 | 11.2554 | 21.0272 | -1.3884 | -259.5483 | 2.1829 | -255.3356 | -75.3356 | -75.3356 | 0 | 0 | -18.8443 | -175.7873 | 37.9292 | 64565.423 | 2.6259 | -132.498
390000 | 390 | 1 | 0.0024504 | 0.012366 | 0.070175 | -3.0714 | 9 | 0.015114 | -1.5708 | 9.5797 | 1.4662 | 10810.8416 | 1.5707 | 0.034587 | -1.5362 | 0.6867 | -0.81385 | 12.3349 | -226.4843 | -46.4843 |  | 1 | 9.5273 | -0.0035019 | 0.0033081 | 1207.197 | -1580.2165 |  | 20000 | 577912.3042 | 1 | 10810.8416 | 53.4569 | -1.845 |  | 0.074852 | -15.3843 | -24220.0868 | -18690.1029 | -2.4844 | 1263.9983 | -2443.6095 | -1.0934 | 11.12 | 20.9221 | -1.3909 | -259.6945 | 1.8514 | -255.5333 | -75.5333 | -75.5333 | 0 | 0 | -19.0707 | -175.8389 | 37.8241 | 66069.345 | 2.7941 | -132.279
395000 | 395 | 1 | 0.0024819 | 0.012052 | 0.069268 | -3.0723 | 9 | 0.014923 | -1.5708 | 9.7011 | 1.4675 | 10949.4422 | 1.5707 | 0.034149 | -1.5366 | 0.68207 | -0.82021 | 12.0515 | -226.8484 | -46.8484 |  | 1 | 9.6495 | -0.0035923 | 0.0033505 | 1190.9564 | -1575.3612 |  | 20000 | 585321.4364 | 1 | 10949.4421 | 53.4569 | -1.8217 |  | 0.072969 | -15.1895 | -23842.0829 | -18205.0114 | -2.4895 | 1248.0011 | -2428.1733 | -1.096 | 10.9877 | 20.8182 | -1.3934 | -259.8375 | 1.524 | -255.7266 | -75.7266 | -75.7266 | 0 | 0 | -19.2942 | -175.8891 | 37.7201 | 67608.298 | 2.9581 | -132.034
400000 | 400 | 1 | 0.0025133 | 0.011749 | 0.068384 | -3.0732 | 9 | 0.014737 | -1.5708 | 9.8226 | 1.4688 | 11088.0427 | 1.5707 | 0.033723 | -1.5371 | 0.67747 | -0.82648 | 11.7711 | -227.2075 | -47.2075 |  | 1 | 9.7716 | -0.0036838 | 0.0033929 | 1174.9483 | -1570.4132 |  | 20000 | 592730.5685 | 1 | 11088.0427 | 53.4569 | -1.7989 |  | 0.071156 | -14.9997 | -23472.0636 | -17735.5724 | -2.4945 | 1232.2186 | -2412.9039 | -1.0986 | 10.8585 | 20.7154 | -1.3959 | -259.9776 | 1.2006 | -255.9155 | -75.9155 | -75.9155 | 0 | 0 | -19.5148 | -175.9379 | 37.6173 | 69183.097 | 3.1565 | -131.408
405000 | 405 | 1 | 0.0025447 | 0.011458 | 0.067523 | -3.0741 | 9 | 0.014555 | -1.5708 | 9.9442 | 1.4701 | 11226.6432 | 1.5707 | 0.033307 | -1.5375 | 0.67291 | -0.83267 | 11.4936 | -227.5616 | -47.5616 |  | 1 | 9.8938 | -0.0037765 | 0.0034353 | 1159.1715 | -1565.377 |  | 20000 | 600139.7006 | 1 | 11226.6432 | 53.4569 | -1.7767 |  | 0.06941 | -14.8145 | -23109.8036 | -17281.1867 | -2.4995 | 1216.6507 | -2397.7965 | -1.1012 | 10.7321 | 20.6137 | -1.3983 | -260.1148 | 0.8811 | -256.1002 | -76.1002 | -76.1002 | 0 | 0 | -19.7326 | -175.9854 | 37.5157 | 70794.578 | 3.3256 | -131.172
410000 | 410 | 1 | 0.0025761 | 0.011178 | 0.066683 | -3.0749 | 9 | 0.014377 | -1.5708 | 10.0657 | 1.4713 | 11365.2438 | 1.5707 | 0.032901 | -1.5379 | 0.66838 | -0.83877 | 11.2189 | -227.911 | -47.911 |  | 1 | 10.0159 | -0.0038703 | 0.0034777 | 1143.6245 | -1560.2571 |  | 20000 | 607548.8327 | 1 | 11365.2437 | 53.4569 | -1.755 |  | 0.067727 | -14.6338 | -22755.0874 | -16841.2821 | -2.5045 | 1201.2972 | -2382.8464 | -1.1038 | 10.6086 | 20.5132 | -1.4006 | -260.2491 | 0.56545 | -256.2809 | -76.2809 | -76.2809 | 0 | 0 | -19.9477 | -176.0317 | 37.4151 | 72443.596 | 3.4992 | -130.929
415000 | 415 | 1 | 0.0026075 | 0.010908 | 0.065864 | -3.0757 | 9 | 0.014204 | -1.5708 | 10.1872 | 1.4725 | 11503.8443 | 1.5707 | 0.032505 | -1.5383 | 0.66389 | -0.84479 | 10.947 | -228.2555 | -48.2555 |  | 1 | 10.138 | -0.0039653 | 0.0035202 | 1128.3058 | -1555.0579 |  | 20000 | 614957.9648 | 1 | 11503.8443 | 53.4569 | -1.7339 |  | 0.066105 | -14.4575 | -22407.7084 | -16415.3117 | -2.5093 | 1186.1573 | -2368.0492 | -1.1064 | 10.4878 | 20.4137 | -1.4029 | -260.3808 | 0.25353 | -256.4576 | -76.4576 | -76.4576 | 415000 | -76.4576 | -20.1602 | -176.0769 | 37.3157 | 74131.024 | 3.654 | -130.889
420000 | 420 | 1 | 0.0026389 | 0.010648 | 0.065065 | -3.0765 | 9 | 0.014035 | -1.5708 | 10.3088 | 1.4736 | 11642.4448 | 1.5707 | 0.032119 | -1.5387 | 0.65943 | -0.85073 | 10.6777 | -228.5954 | -48.5954 |  | 1 | 10.2602 | -0.0040614 | 0.0035626 | 1113.2138 | -1549.7838 |  | 20000 | 622367.0969 | 1 | 11642.4448 | 53.4569 | -1.7133 |  | 0.064541 | -14.2854 | -22067.4686 | -16002.753 | -2.5142 | 1171.2303 | -2353.401 | -1.109 | 10.3697 | 20.3153 | -1.4052 | -260.5098 | -0.054726 | -256.6306 | -76.6306 | -76.6306 | 0 | 0 | -20.37 | -176.1208 | 37.2173 | 75857.758 | 3.8308 | -130.622
425000 | 425 | 1 | 0.0026703 | 0.010397 | 0.064286 | -3.0773 | 9 | 0.01387 | -1.5708 | 10.4304 | 1.4748 | 11781.0454 | 1.5707 | 0.031741 | -1.539 | 0.65501 | -0.8566 | 10.4112 | -228.9306 | -48.9306 |  | 1 | 10.3823 | -0.0041587 | 0.003605 | 1098.3465 | -1544.4388 |  | 20000 | 629776.229 | 1 | 11781.0453 | 53.4569 | -1.6931 |  | 0.063031 | -14.1174 | -21734.1777 | -15603.1061 | -2.5189 | 1156.5153 | -2338.8982 | -1.1116 | 10.2541 | 20.2179 | -1.4074 | -260.6362 | -0.35942 | -256.7999 | -76.7999 | -76.7999 | 0 | 0 | -20.5773 | -176.1637 | 37.1199 | 77624.712 | 4.031 | -130.361
430000 | 430 | 1 | 0.0027018 | 0.010154 | 0.063525 | -3.0781 | 9 | 0.013708 | -1.5708 | 10.552 | 1.4759 | 11919.6459 | 1.5707 | 0.031373 | -1.5394 | 0.65063 | -0.86238 | 10.1472 | -229.2613 | -49.2613 |  | 1 | 10.5045 | -0.0042571 | 0.0036474 | 1083.702 | -1539.0273 |  | 20000 | 637185.3611 | 1 | 11919.6459 | 53.4569 | -1.6734 |  | 0.061574 | -13.9532 | -21407.6532 | -15215.8927 | -2.5237 | 1142.011 | -2324.5374 | -1.1141 | 10.141 | 20.1216 | -1.4095 | -260.7602 | -0.66063 | -256.9657 | -76.9657 | -76.9657 | 0 | 0 | -20.7822 | -176.2055 | 37.0235 | 79432.823 | 4.2341 | -130.174
435000 | 435 | 1 | 0.0027332 | 0.0099202 | 0.062782 | -3.0788 | 9 | 0.013551 | -1.5708 | 10.6736 | 1.477 | 12058.2464 | 1.5707 | 0.031012 | -1.5398 | 0.64629 | -0.86809 | 9.8857 | -229.5875 | -49.5875 |  | 1 | 10.6266 | -0.0043567 | 0.0036898 | 1069.2784 | -1533.5531 |  | 20000 | 644594.4932 | 1 | 12058.2464 | 53.4569 | -1.6542 |  | 0.060166 | -13.7928 | -21087.719 | -14840.6554 | -2.5283 | 1127.7163 | -2310.3154 | -1.1167 | 10.0303 | 20.0262 | -1.4117 | -260.8817 | -0.95842 | -257.128 | -77.128 | -77.128 | 0 | 0 | -20.9847 | -176.2462 | 36.9282 | 81283.052 | 4.4202 | -130.057
440000 | 440 | 1 | 0.0027646 | 0.0096943 | 0.062057 | -3.0795 | 9 | 0.013397 | -1.5708 | 10.7952 | 1.478 | 12196.847 | 1.5707 | 0.03066 | -1.5401 | 0.64198 | -0.87372 | 9.6268 | -229.9093 | -49.9093 |  | 1 | 10.7488 | -0.0044574 | 0.0037322 | 1055.0735 | -1528.0202 |  | 20000 | 652003.6253 | 1 | 12196.8469 | 53.4569 | -1.6354 |  | 0.058807 | -13.6361 | -20774.2058 | -14476.9561 | -2.533 | 1113.6296 | -2296.2294 | -1.1192 | 9.9219 | 19.9319 | -1.4137 | -261.001 | -1.2529 | -257.287 | -77.287 | -77.287 | 0 | 0 | -21.1848 | -176.286 | 36.8339 | 83176.377 | 4.5639 | -130.116
445000 | 445 | 1 | 0.002796 | 0.009476 | 0.061348 | -3.0802 | 9 | 0.013246 | -1.5708 | 10.9168 | 1.4791 | 12335.4475 | 1.5707 | 0.030316 | -1.5405 | 0.63771 | -0.87927 | 9.3703 | -230.2267 | -50.2267 |  | 1 | 10.8709 | -0.0045593 | 0.0037746 | 1041.085 | -1522.4324 |  | 20000 | 659412.7574 | 1 | 12335.4475 | 53.4569 | -1.617 |  | 0.057493 | -13.4829 | -20466.9505 | -14124.3752 | -2.5375 | 1099.7494 | -2282.2766 | -1.1218 | 9.8158 | 19.8385 | -1.4158 | -261.118 | -1.5441 | -257.4428 | -77.4428 | -77.4428 | 0 | 0 | -21.3826 | -176.3248 | 36.7405 | 85113.804 | 4.7605 | -129.973
450000 | 450 | 1 | 0.0028274 | 0.009265 | 0.060655 | -3.0809 | 9 | 0.013099 | -1.5708 | 11.0385 | 1.4801 | 12474.048 | 1.5707 | 0.02998 | -1.5408 | 0.63348 | -0.88476 | 9.1161 | -230.5399 | -50.5399 |  | 1 | 10.9931 | -0.0046623 | 0.003817 | 1027.3108 | -1516.7935 |  | 20000 | 666821.8895 | 1 | 12474.048 | 53.4569 | -1.599 |  | 0.056222 | -13.3331 | -20165.7955 | -13782.511 | -2.5421 | 1086.074 | -2268.4545 | -1.1243 | 9.7119 | 19.746 | -1.4178 | -261.2328 | -1.8321 | -257.5955 | -77.5955 | -77.5955 | 0 | 0 | -21.5782 | -176.3627 | 36.648 | 87096.359 | 4.9475 | -129.962
455000 | 455 | 1 | 0.0028588 | 0.0090611 | 0.059978 | -3.0816 | 9 | 0.012955 | -1.5708 | 11.1601 | 1.4811 | 12612.6486 | 1.5707 | 0.02965 | -1.5411 | 0.62928 | -0.89017 | 8.8644 | -230.8489 | -50.8489 |  | 1 | 11.1152 | -0.0047665 | 0.0038594 | 1013.7483 | -1511.1069 |  | 20000 | 674231.0216 | 1 | 12612.6485 | 53.4569 | -1.5815 |  | 0.054993 | -13.1866 | -19870.5887 | -13450.9783 | -2.5465 | 1072.6017 | -2254.7608 | -1.1268 | 9.6101 | 19.6545 | -1.4197 | -261.3455 | -2.117 | -257.7452 | -77.7452 | -77.7452 | 0 | 0 | -21.7715 | -176.3997 | 36.5565 | 89125.094 | 5.2143 | -129.731
460000 | 460 | 1 | 0.0028903 | 0.0088637 | 0.059316 | -3.0823 | 9 | 0.012814 | -1.5708 | 11.2818 | 1.482 | 12751.2491 | 1.5707 | 0.029328 | -1.5415 | 0.62512 | -0.89551 | 8.6149 | -231.1538 | -51.1538 |  | 1 | 11.2374 | -0.0048718 | 0.0039019 | 1000.3953 | -1505.3763 |  | 20000 | 681640.1537 | 1 | 12751.2491 | 53.4569 | -1.5643 |  | 0.053804 | -13.0433 | -19581.1834 | -13129.4081 | -2.5509 | 1059.3305 | -2241.1932 | -1.1293 | 9.5103 | 19.5639 | -1.4217 | -261.4561 | -2.3989 | -257.892 | -77.892 | -77.892 | 0 | 0 | -21.9628 | -176.4359 | 36.4659 | 91201.084 | 5.4051 | -129.683
465000 | 465 | 1 | 0.0029217 | 0.0086728 | 0.058668 | -3.0829 | 9 | 0.012677 | -1.5708 | 11.4034 | 1.483 | 12889.8496 | 1.5707 | 0.029013 | -1.5418 | 0.621 | -0.90078 | 8.3676 | -231.4545 | -51.4545 |  | 1 | 11.3595 | -0.0049783 | 0.0039443 | 987.2492 | -1499.605 |  | 20000 | 689049.2858 | 1 | 12889.8496 | 53.4569 | -1.5475 |  | 0.052654 | -12.903 | -19297.4373 | -12817.4465 | -2.5553 | 1046.2584 | -2227.7497 | -1.1317 | 9.4126 | 19.4742 | -1.4236 | -261.5647 | -2.6777 | -258.0359 | -78.0359 | -78.0359 | 0 | 0 | -22.1519 | -176.4712 | 36.3761 | 93325.43 | 5.6015 | -129.644
470000 | 470 | 1 | 0.0029531 | 0.008488 | 0.058035 | -3.0836 | 9 | 0.012542 | -1.5708 | 11.5251 | 1.4839 | 13028.4502 | 1.5707 | 0.028705 | -1.5421 | 0.61692 | -0.90597 | 8.1226 | -231.7513 | -51.7513 |  | 1 | 11.4816 | -0.005086 | 0.0039867 | 974.3075 | -1493.7962 |  | 20000 | 696458.4179 | 1 | 13028.4501 | 53.4569 | -1.531 |  | 0.051539 | -12.7657 | -19019.2132 | -12514.7541 | -2.5596 | 1033.3835 | -2214.4283 | -1.1342 | 9.3168 | 19.3853 | -1.4254 | -261.6714 | -2.9536 | -258.1771 | -78.1771 | -78.1771 | 0 | 0 | -22.339 | -176.5057 | 36.2873 | 95499.259 | 5.7946 | -129.63
475000 | 475 | 1 | 0.0029845 | 0.0083091 | 0.057415 | -3.0842 | 9 | 0.01241 | -1.5708 | 11.6468 | 1.4848 | 13167.0507 | 1.5707 | 0.028403 | -1.5424 | 0.61287 | -0.91111 | 7.8798 | -232.0442 | -52.0442 |  | 1 | 11.6038 | -0.0051947 | 0.0040291 | 961.5676 | -1487.9532 |  | 20000 | 703867.55 | 1 | 13167.0507 | 53.4569 | -1.5149 |  | 0.05046 | -12.6314 | -18746.3779 | -12221.0053 | -2.5639 | 1020.7036 | -2201.2273 | -1.1366 | 9.2229 | 19.2974 | -1.4273 | -261.7762 | -3.2267 | -258.3156 | -78.3156 | -78.3156 | 0 | 0 | -22.5241 | -176.5394 | 36.1993 | 97723.722 | 5.9856 | -129.621
480000 | 480 | 1 | 0.0030159 | 0.0081357 | 0.056808 | -3.0848 | 9 | 0.01228 | -1.5708 | 11.7685 | 1.4857 | 13305.6512 | 1.5707 | 0.028107 | -1.5427 | 0.60886 | -0.91617 | 7.6391 | -232.3331 | -52.3331 |  | 1 | 11.7259 | -0.0053047 | 0.0040715 | 949.027 | -1482.079 |  | 20000 | 711276.6822 | 1 | 13305.6512 | 53.4568 | -1.4991 |  | 0.049414 | -12.4998 | -18478.8026 | -11935.8876 | -2.5681 | 1008.2165 | -2188.1448 | -1.139 | 9.1308 | 19.2102 | -1.4291 | -261.8792 | -3.497 | -258.4515 | -78.4515 | -78.4515 | 0 | 0 | -22.7072 | -176.5723 | 36.1122 | 100000 | 6.1811 | -129.59
485000 | 485 | 1 | 0.0030473 | 0.0079678 | 0.056214 | -3.0854 | 9 | 0.012154 | -1.5708 | 11.8902 | 1.4866 | 13444.2518 | 1.5707 | 0.027818 | -1.543 | 0.60489 | -0.92117 | 7.4004 | -232.6183 | -52.6183 |  | 1 | 11.8481 | -0.0054158 | 0.0041139 | 936.683 | -1476.1765 |  | 20000 | 718685.8143 | 1 | 13444.2517 | 53.4568 | -1.4836 |  | 0.048401 | -12.3709 | -18216.3623 | -11659.1012 | -2.5723 | 995.9199 | -2175.1793 | -1.1414 | 9.0405 | 19.1239 | -1.4308 | -261.9803 | -3.7645 | -258.5849 | -78.5849 | -78.5849 | 0 | 0 | -22.8884 | -176.6046 | 36.0259 | 102329.299 | 6.3763 | -129.611
490000 | 490 | 1 | 0.0030788 | 0.007805 | 0.055633 | -3.086 | 9 | 0.01203 | -1.5708 | 12.0119 | 1.4874 | 13582.8523 | 1.5707 | 0.027534 | -1.5433 | 0.60095 | -0.9261 | 7.1639 | -232.8997 | -52.8997 |  | 1 | 11.9702 | -0.005528 | 0.0041563 | 924.533 | -1470.2487 |  | 20000 | 726094.9464 | 1 | 13582.8523 | 53.4568 | -1.4685 |  | 0.047418 | -12.2447 | -17958.9359 | -11390.3582 | -2.5764 | 983.8117 | -2162.3293 | -1.1438 | 8.952 | 19.0384 | -1.4326 | -262.0798 | -4.0293 | -258.7159 | -78.7159 | -78.7159 | 0 | 0 | -23.0677 | -176.6361 | 35.9404 | 104712.855 | 6.5692 | -129.617
495000 | 495 | 1 | 0.0031102 | 0.0076471 | 0.055063 | -3.0865 | 9 | 0.011908 | -1.5708 | 12.1336 | 1.4883 | 13721.4528 | 1.5707 | 0.027256 | -1.5435 | 0.59705 | -0.93097 | 6.9293 | -233.1774 | -53.1774 |  | 1 | 12.0924 | -0.0056414 | 0.0041987 | 912.5743 | -1464.2982 |  | 20000 | 733504.0785 | 1 | 13721.4528 | 53.4568 | -1.4537 |  | 0.046465 | -12.121 | -17706.4059 | -11129.382 | -2.5804 | 971.8895 | -2149.5931 | -1.1462 | 8.8651 | 18.9537 | -1.4343 | -262.1776 | -4.2914 | -258.8445 | -78.8445 | -78.8445 | 0 | 0 | -23.2451 | -176.6669 | 35.8556 | 107151.931 | 6.7708 | -129.576
500000 | 500 | 1 | 0.0031416 | 0.007494 | 0.054505 | -3.0871 | 9 | 0.011789 | -1.5708 | 12.2554 | 1.4891 | 13860.0534 | 1.5707 | 0.026984 | -1.5438 | 0.59319 | -0.93578 | 6.6968 | -233.4515 | -53.4515 |  | 1 | 12.2145 | -0.005756 | 0.0042412 | 900.8042 | -1458.3278 |  | 20000 | 740913.2106 | 1 | 13860.0533 | 53.4568 | -1.4391 |  | 0.04554 | -11.9998 | -17458.6583 | -10875.9072 | -2.5845 | 960.151 | -2136.9696 | -1.1485 | 8.7799 | 18.8698 | -1.4359 | -262.2737 | -4.551 | -258.9708 | -78.9708 | -78.9708 | 0 | 0 | -23.4208 | -176.6971 | 35.7717 | 109647.82 | 6.985 | -129.528
505000 | 505 | 1 | 0.003173 | 0.0073455 | 0.053959 | -3.0876 | 9 | 0.011673 | -1.5708 | 12.3771 | 1.4899 | 13998.6539 | 1.5707 | 0.026717 | -1.5441 | 0.58937 | -0.94052 | 6.4662 | -233.722 | -53.722 |  | 1 | 12.3367 | -0.0058716 | 0.0042836 | 889.2201 | -1452.3399 |  | 20000 | 748322.3427 | 1 | 13998.6539 | 53.4568 | -1.4249 |  | 0.044643 | -11.881 | -17215.5822 | -10629.6785 | -2.5884 | 948.5937 | -2124.4572 | -1.1508 | 8.6962 | 18.7866 | -1.4376 | -262.3682 | -4.8081 | -259.0948 | -79.0948 | -79.0948 | 0 | 0 | -23.5947 | -176.7266 | 35.6886 | 112201.845 | 7.2121 | -129.443
510000 | 510 | 1 | 0.0032044 | 0.0072013 | 0.053423 | -3.0882 | 9 | 0.011558 | -1.5708 | 12.4989 | 1.4907 | 14137.2544 | 1.5707 | 0.026455 | -1.5443 | 0.58558 | -0.94521 | 6.2375 | -233.9889 | -53.9889 |  | 1 | 12.4588 | -0.0059885 | 0.004326 | 877.8192 | -1446.337 |  | 20000 | 755731.4748 | 1 | 14137.2544 | 53.4568 | -1.4109 |  | 0.043772 | -11.7645 | -16977.0702 | -10390.4507 | -2.5924 | 937.2153 | -2112.0547 | -1.1532 | 8.6141 | 18.7042 | -1.4392 | -262.4612 | -5.0626 | -259.2167 | -79.2167 | -79.2167 | 0 | 0 | -23.7668 | -176.7555 | 35.6062 | 114815.362 | 7.4725 | -129.585
515000 | 515 | 1 | 0.0032358 | 0.0070614 | 0.052898 | -3.0887 | 9 | 0.011446 | -1.5708 | 12.6206 | 1.4915 | 14275.855 | 1.5707 | 0.026198 | -1.5446 | 0.58182 | -0.94983 | 6.0107 | -234.2525 | -54.2525 |  | 1 | 12.5809 | -0.0061065 | 0.0043684 | 866.5989 | -1440.3215 |  | 20000 | 763140.6069 | 1 | 14275.8549 | 53.4568 | -1.3972 |  | 0.042926 | -11.6503 | -16743.0176 | -10157.9883 | -2.5963 | 926.0133 | -2099.761 | -1.1554 | 8.5335 | 18.6226 | -1.4408 | -262.5527 | -5.3147 | -259.3365 | -79.3365 | -79.3365 | 0 | 0 | -23.9373 | -176.7838 | 35.5245 | 117489.755 | 7.6754 | -129.617
520000 | 520 | 1 | 0.0032672 | 0.0069255 | 0.052383 | -3.0892 | 9 | 0.011336 | -1.5708 | 12.7424 | 1.4922 | 14414.4555 | 1.5707 | 0.025947 | -1.5448 | 0.5781 | -0.9544 | 5.7857 | -234.5126 | -54.5126 |  | 1 | 12.7031 | -0.0062256 | 0.0044108 | 855.5565 | -1434.2957 |  | 20000 | 770549.739 | 1 | 14414.4555 | 53.4568 | -1.3838 |  | 0.042104 | -11.5383 | -16513.3229 | -9932.0645 | -2.6001 | 914.9853 | -2087.5747 | -1.1577 | 8.4544 | 18.5417 | -1.4424 | -262.6427 | -5.5644 | -259.4542 | -79.4542 | -79.4542 | 0 | 0 | -24.1061 | -176.8115 | 35.4436 | 120226.443 | 7.9446 | -129.863
525000 | 525 | 1 | 0.0032987 | 0.0067935 | 0.051878 | -3.0897 | 9 | 0.011228 | -1.5708 | 12.8642 | 1.493 | 14553.056 | 1.5707 | 0.0257 | -1.5451 | 0.57442 | -0.9589 | 5.5626 | -234.7694 | -54.7694 |  | 1 | 12.8252 | -0.0063459 | 0.0044532 | 844.6893 | -1428.2618 |  | 20000 | 777958.8711 | 1 | 14553.056 | 53.4568 | -1.3706 |  | 0.041306 | -11.4284 | -16287.8872 | -9712.4616 | -2.6039 | 904.1289 | -2075.4948 | -1.16 | 8.3767 | 18.4615 | -1.4439 | -262.7313 | -5.8118 | -259.5699 | -79.5699 | -79.5699 | 0 | 0 | -24.2733 | -176.8386 | 35.3634 | 123026.877 | 8.1866 | -130.313
530000 | 530 | 1 | 0.0033301 | 0.0066652 | 0.051383 | -3.0902 | 9 | 0.011122 | -1.5708 | 12.9859 | 1.4937 | 14691.6566 | 1.5707 | 0.025458 | -1.5453 | 0.57077 | -0.96335 | 5.3412 | -235.0228 | -55.0228 |  | 1 | 12.9474 | -0.0064674 | 0.0044956 | 833.9945 | -1422.2217 |  | 20000 | 785368.0032 | 1 | 14691.6565 | 53.4568 | -1.3577 |  | 0.040531 | -11.3206 | -16066.6146 | -9498.97 | -2.6077 | 893.4415 | -2063.5202 | -1.1622 | 8.3004 | 18.382 | -1.4455 | -262.8185 | -6.0568 | -259.6837 | -79.6837 | -79.6837 | 0 | 0 | -24.4388 | -176.8652 | 35.284 | 125892.541 | 8.4446 | -130.771
535000 | 535 | 1 | 0.0033615 | 0.0065406 | 0.050897 | -3.0907 | 9 | 0.011018 | -1.5708 | 13.1077 | 1.4944 | 14830.2571 | 1.5707 | 0.02522 | -1.5456 | 0.56716 | -0.96775 | 5.1217 | -235.2731 | -55.2731 |  | 1 | 13.0695 | -0.00659 | 0.004538 | 823.4696 | -1416.1776 |  | 20000 | 792777.1353 | 1 | 14830.2571 | 53.4568 | -1.345 |  | 0.039777 | -11.2148 | -15849.4113 | -9291.388 | -2.6114 | 882.9209 | -2051.6498 | -1.1644 | 8.2255 | 18.3032 | -1.447 | -262.9044 | -6.2996 | -259.7956 | -79.7956 | -79.7956 | 0 | 0 | -24.6028 | -176.8912 | 35.2052 | 128824.955 | 8.6781 | -131.426
540000 | 540 | 1 | 0.0033929 | 0.0064194 | 0.050421 | -3.0912 | 9 | 0.010916 | -1.5708 | 13.2295 | 1.4951 | 14968.8576 | 1.5707 | 0.024986 | -1.5458 | 0.56358 | -0.97208 | 4.9038 | -235.5201 | -55.5201 |  | 1 | 13.1917 | -0.0067137 | 0.0045804 | 813.1119 | -1410.1314 |  | 20000 | 800186.2674 | 1 | 14968.8576 | 53.4568 | -1.3325 |  | 0.039043 | -11.111 | -15636.1866 | -9089.5217 | -2.615 | 872.5644 | -2039.8824 | -1.1666 | 8.1518 | 18.2251 | -1.4484 | -262.9889 | -6.5402 | -259.9056 | -79.9056 | -79.9056 | 0 | 0 | -24.7652 | -176.9167 | 35.127 | 131825.674 | 8.8889 | -132.064
545000 | 545 | 1 | 0.0034243 | 0.0063015 | 0.049953 | -3.0916 | 9 | 0.010816 | -1.5708 | 13.3513 | 1.4958 | 15107.4582 | 1.5707 | 0.024757 | -1.546 | 0.56004 | -0.97637 | 4.6877 | -235.764 | -55.764 |  | 1 | 13.3138 | -0.0068386 | 0.0046229 | 802.9188 | -1404.0849 |  | 20000 | 807595.3995 | 1 | 15107.4581 | 53.4568 | -1.3203 |  | 0.03833 | -11.009 | -15426.8518 | -8893.1845 | -2.6187 | 862.3697 | -2028.2173 | -1.1688 | 8.0795 | 18.1476 | -1.4499 | -263.0722 | -6.7785 | -260.0139 | -80.0139 | -80.0139 | 0 | 0 | -24.9262 | -176.9417 | 35.0496 | 134896.288 | 9.0987 | -132.629
550000 | 550 | 1 | 0.0034557 | 0.0061869 | 0.049494 | -3.0921 | 9 | 0.010718 | -1.5708 | 13.4731 | 1.4965 | 15246.0587 | 1.5707 | 0.024532 | -1.5463 | 0.55653 | -0.9806 | 4.4733 | -236.0048 | -56.0048 |  | 1 | 13.436 | -0.0069647 | 0.0046653 | 792.8875 | -1398.0398 |  | 20000 | 815004.5316 | 1 | 15246.0587 | 53.4568 | -1.3083 |  | 0.037637 | -10.909 | -15221.3207 | -8702.1966 | -2.6222 | 852.3343 | -2016.6532 | -1.1709 | 8.0084 | 18.0709 | -1.4513 | -263.1542 | -7.0147 | -260.1204 | -80.1204 | -80.1204 | 0 | 0 | -25.0856 | -176.9662 | 34.9728 | 138038.426 | 9.3197 | -133.267
555000 | 555 | 1 | 0.0034872 | 0.0060754 | 0.049043 | -3.0925 | 9 | 0.010621 | -1.5708 | 13.5949 | 1.4972 | 15384.6592 | 1.5707 | 0.024311 | -1.5465 | 0.55305 | -0.98477 | 4.2605 | -236.2426 | -56.2426 |  | 1 | 13.5581 | -0.0070919 | 0.0047077 | 783.0156 | -1391.998 |  | 20000 | 822413.6637 | 1 | 15384.6592 | 53.4568 | -1.2965 |  | 0.036962 | -10.8107 | -15019.5093 | -8516.385 | -2.6258 | 842.4557 | -2005.1894 | -1.1731 | 7.9385 | 17.9947 | -1.4527 | -263.2349 | -7.2489 | -260.2252 | -80.2252 | -80.2252 | 0 | 0 | -25.2436 | -176.9902 | 34.8967 | 141253.754 | 9.529 | -133.959
560000 | 560 | 1 | 0.0035186 | 0.0059669 | 0.048601 | -3.093 | 9 | 0.010526 | -1.5708 | 13.7168 | 1.4978 | 15523.2598 | 1.5707 | 0.024095 | -1.5467 | 0.54961 | -0.9889 | 4.0493 | -236.4774 | -56.4774 |  | 1 | 13.6803 | -0.0072203 | 0.0047501 | 773.3004 | -1385.9609 |  | 20000 | 829822.7958 | 1 | 15523.2597 | 53.4568 | -1.2849 |  | 0.036304 | -10.7142 | -14821.3359 | -8335.5831 | -2.6293 | 832.7316 | -1993.8247 | -1.1752 | 7.8698 | 17.9193 | -1.4541 | -263.3145 | -7.4809 | -260.3283 | -80.3283 | -80.3283 | 0 | 0 | -25.4002 | -177.0138 | 34.8212 | 144543.977 | 9.7313 | -134.752
565000 | 565 | 1 | 0.00355 | 0.0058612 | 0.048166 | -3.0934 | 9 | 0.010433 | -1.5708 | 13.8386 | 1.4985 | 15661.8603 | 1.5707 | 0.023881 | -1.5469 | 0.5462 | -0.99297 | 3.8398 | -236.7092 | -56.7092 |  | 1 | 13.8024 | -0.0073498 | 0.0047925 | 763.7394 | -1379.9301 |  | 20000 | 837231.928 | 1 | 15661.8603 | 53.4568 | -1.2736 |  | 0.035665 | -10.6193 | -14626.7208 | -8159.6306 | -2.6327 | 823.1596 | -1982.5584 | -1.1773 | 7.8023 | 17.8444 | -1.4555 | -263.393 | -7.7109 | -260.4298 | -80.4298 | -80.4298 | 0 | 0 | -25.5553 | -177.0369 | 34.7464 | 147910.839 | 9.901 | -135.724
570000 | 570 | 1 | 0.0035814 | 0.0057584 | 0.04774 | -3.0939 | 9 | 0.010341 | -1.5708 | 13.9604 | 1.4991 | 15800.4608 | 1.5707 | 0.023672 | -1.5471 | 0.54283 | -0.997 | 3.6318 | -236.9382 | -56.9382 |  | 1 | 13.9245 | -0.0074804 | 0.0048349 | 754.3301 | -1373.9071 |  | 20000 | 844641.0601 | 1 | 15800.4608 | 53.4568 | -1.2624 |  | 0.035042 | -10.5262 | -14435.5863 | -7988.3727 | -2.6362 | 813.7372 | -1971.3894 | -1.1793 | 7.7358 | 17.7702 | -1.4568 | -263.4702 | -7.9389 | -260.5298 | -80.5298 | -80.5298 | 0 | 0 | -25.7091 | -177.0595 | 34.6721 | 151356.125 | 10.0764 | -136.342
575000 | 575 | 1 | 0.0036128 | 0.0056582 | 0.04732 | -3.0943 | 9 | 0.010252 | -1.5708 | 14.0822 | 1.4997 | 15939.0613 | 1.5707 | 0.023466 | -1.5473 | 0.53948 | -1.001 | 3.4254 | -237.1643 | -57.1643 |  | 1 | 14.0467 | -0.0076122 | 0.0048773 | 745.0699 | -1367.8933 |  | 20000 | 852050.1922 | 1 | 15939.0613 | 53.4568 | -1.2514 |  | 0.034435 | -10.4347 | -14247.8569 | -7821.6608 | -2.6395 | 804.462 | -1960.317 | -1.1814 | 7.6706 | 17.6965 | -1.4582 | -263.5464 | -8.165 | -260.6282 | -80.6282 | -80.6282 | 0 | 0 | -25.8615 | -177.0817 | 34.5985 | 154881.662 | 10.266 | -136.816
580000 | 580 | 1 | 0.0036442 | 0.0055606 | 0.046908 | -3.0947 | 9 | 0.010163 | -1.5708 | 14.2041 | 1.5003 | 16077.6619 | 1.5707 | 0.023264 | -1.5475 | 0.53617 | -1.0049 | 3.2205 | -237.3876 | -57.3876 |  | 1 | 14.1688 | -0.0077452 | 0.0049197 | 735.9563 | -1361.89 |  | 20000 | 859459.3243 | 1 | 16077.6619 | 53.4568 | -1.2406 |  | 0.033844 | -10.3447 | -14063.4587 | -7659.3511 | -2.6429 | 795.3318 | -1949.3401 | -1.1834 | 7.6063 | 17.6235 | -1.4595 | -263.6215 | -8.3891 | -260.7251 | -80.7251 | -80.7251 | 0 | 0 | -26.0126 | -177.1035 | 34.5255 | 158489.319 | 10.4788 | -137.47
585000 | 585 | 1 | 0.0036756 | 0.0054656 | 0.046504 | -3.0951 | 9 | 0.010076 | -1.5708 | 14.3259 | 1.5009 | 16216.2624 | 1.5707 | 0.023065 | -1.5477 | 0.5329 | -1.0088 | 3.0172 | -237.6081 | -57.6081 |  | 1 | 14.291 | -0.0078793 | 0.0049621 | 726.9869 | -1355.8985 |  | 20000 | 866868.4564 | 1 | 16216.2624 | 53.4568 | -1.23 |  | 0.033268 | -10.2563 | -13882.3199 | -7501.3055 | -2.6462 | 786.3441 | -1938.458 | -1.1854 | 7.5432 | 17.5511 | -1.4608 | -263.6956 | -8.6113 | -260.8205 | -80.8205 | -80.8205 | 0 | 0 | -26.1624 | -177.1249 | 34.453 | 162181.01 | 10.7419 | -137.469
590000 | 590 | 1 | 0.0037071 | 0.0053729 | 0.046106 | -3.0955 | 9 | 0.0099909 | -1.5708 | 14.4478 | 1.5015 | 16354.8629 | 1.5707 | 0.02287 | -1.5479 | 0.52965 | -1.0126 | 2.8153 | -237.8259 | -57.8259 |  | 1 | 14.4131 | -0.0080146 | 0.0050046 | 718.1593 | -1349.9201 |  | 20000 | 874277.5885 | 1 | 16354.8629 | 53.4568 | -1.2196 |  | 0.032706 | -10.1694 | -13704.3704 | -7347.3906 | -2.6495 | 777.4967 | -1927.6698 | -1.1874 | 7.481 | 17.4792 | -1.462 | -263.7686 | -8.8317 | -260.9146 | -80.9146 | -80.9146 | 0 | 0 | -26.3109 | -177.1459 | 34.3812 | 165958.691 | 11.0235 | -138.312
595000 | 595 | 1 | 0.0037385 | 0.0052826 | 0.045715 | -3.0959 | 9 | 0.0099069 | -1.5708 | 14.5696 | 1.5021 | 16493.4635 | 1.5707 | 0.022678 | -1.5481 | 0.52644 | -1.0164 | 2.6149 | -238.0411 | -58.0411 |  | 1 | 14.5353 | -0.008151 | 0.005047 | 709.4711 | -1343.9558 |  | 20000 | 881686.7206 | 1 | 16493.4635 | 53.4568 | -1.2094 |  | 0.032159 | -10.0839 | -13529.5419 | -7197.4779 | -2.6527 | 768.7873 | -1916.9746 | -1.1894 | 7.4199 | 17.4079 | -1.4633 | -263.8407 | -9.0502 | -261.0072 | -81.0072 | -81.0072 | 0 | 0 | -26.4581 | -177.1665 | 34.3099 | 169824.365 | 11.2343 | -140.114
600000 | 600 | 1 | 0.0037699 | 0.0051946 | 0.04533 | -3.0963 | 9 | 0.0098244 | -1.5708 | 14.6915 | 1.5027 | 16632.064 | 1.5707 | 0.022489 | -1.5483 | 0.52326 | -1.0201 | 2.416 | -238.2536 | -58.2536 |  | 1 | 14.6574 | -0.0082886 | 0.0050894 | 700.9199 | -1338.0068 |  | 20000 | 889095.8527 | 1 | 16632.064 | 53.4568 | -1.1993 |  | 0.031625 | -9.9999 | -13357.7678 | -7051.4435 | -2.6559 | 760.2135 | -1906.3716 | -1.1913 | 7.3597 | 17.3372 | -1.4645 | -263.9117 | -9.2669 | -261.0985 | -81.0985 | -81.0985 | 0 | 0 | -26.6041 | -177.1868 | 34.2392 | 173780.083 | 11.3918 | -141.173
605000 | 605 | 1 | 0.0038013 | 0.0051087 | 0.044952 | -3.0966 | 9 | 0.0097432 | -1.5708 | 14.8134 | 1.5032 | 16770.6645 | 1.5707 | 0.022303 | -1.5485 | 0.5201 | -1.0238 | 2.2184 | -238.4635 | -58.4635 |  | 1 | 14.7796 | -0.0084273 | 0.0051318 | 692.5033 | -1332.0742 |  | 20000 | 896504.9848 | 1 | 16770.6645 | 53.4568 | -1.1894 |  | 0.031105 | -9.9173 | -13188.9831 | -6909.1677 | -2.659 | 751.7732 | -1895.8599 | -1.1933 | 7.3005 | 17.267 | -1.4658 | -263.9818 | -9.4818 | -261.1884 | -81.1884 | -81.1884 | 0 | 0 | -26.7489 | -177.2066 | 34.169 | 177827.941 | 11.6125 | -141.862
610000 | 610 | 1 | 0.0038327 | 0.005025 | 0.044581 | -3.097 | 9 | 0.0096633 | -1.5708 | 14.9352 | 1.5038 | 16909.2651 | 1.5707 | 0.022121 | -1.5487 | 0.51698 | -1.0275 | 2.0223 | -238.6709 | -58.6709 |  | 1 | 14.9017 | -0.0085672 | 0.0051742 | 684.2191 | -1326.1589 |  | 20000 | 903914.1169 | 1 | 16909.2651 | 53.4568 | -1.1796 |  | 0.030597 | -9.836 | -13023.1243 | -6770.5353 | -2.6622 | 743.4641 | -1885.4388 | -1.1952 | 7.2422 | 17.1974 | -1.467 | -264.051 | -9.695 | -261.2771 | -81.2771 | -81.2771 | 0 | 0 | -26.8924 | -177.2261 | 34.0994 | 181970.086 | 11.8933 | -143.414
615000 | 615 | 1 | 0.0038641 | 0.0049433 | 0.044215 | -3.0974 | 9 | 0.0095848 | -1.5708 | 15.0571 | 1.5043 | 17047.8656 | 1.5707 | 0.021941 | -1.5489 | 0.51389 | -1.0311 | 1.8276 | -238.8758 | -58.8758 |  | 1 | 15.0239 | -0.0087082 | 0.0052166 | 676.065 | -1320.2618 |  | 20000 | 911323.249 | 1 | 17047.8656 | 53.4568 | -1.17 |  | 0.030101 | -9.756 | -12860.1296 | -6635.435 | -2.6653 | 735.2841 | -1875.1075 | -1.1971 | 7.1848 | 17.1283 | -1.4682 | -264.1192 | -9.9065 | -261.3645 | -81.3645 | -81.3645 | 0 | 0 | -27.0348 | -177.2453 | 34.0303 | 186208.714 | 12.0278 | -144.279
620000 | 620 | 1 | 0.0038956 | 0.0048635 | 0.043855 | -3.0977 | 9 | 0.0095075 | -1.5708 | 15.179 | 1.5049 | 17186.4661 | 1.5707 | 0.021764 | -1.549 | 0.51084 | -1.0346 | 1.6342 | -239.0783 | -59.0783 |  | 1 | 15.146 | -0.0088504 | 0.005259 | 668.0387 | -1314.3839 |  | 20000 | 918732.3811 | 1 | 17186.4661 | 53.4568 | -1.1606 |  | 0.029618 | -9.6773 | -12699.9388 | -6503.7595 | -2.6683 | 727.2309 | -1864.865 | -1.199 | 7.1283 | 17.0598 | -1.4693 | -264.1866 | -10.1163 | -261.4507 | -81.4507 | -81.4507 | 0 | 0 | -27.176 | -177.2641 | 33.9617 | 190546.072 | 12.1826 | -145.408
625000 | 625 | 1 | 0.003927 | 0.0047857 | 0.043502 | -3.0981 | 9 | 0.0094314 | -1.5708 | 15.3009 | 1.5054 | 17325.0667 | 1.5707 | 0.02159 | -1.5492 | 0.50781 | -1.0382 | 1.4422 | -239.2783 | -59.2783 |  | 1 | 15.2681 | -0.0089937 | 0.0053014 | 660.1381 | -1308.5259 |  | 20000 | 926141.5132 | 1 | 17325.0667 | 53.4568 | -1.1513 |  | 0.029146 | -9.5999 | -12542.4928 | -6375.4051 | -2.6713 | 719.3025 | -1854.7107 | -1.2008 | 7.0727 | 16.9917 | -1.4705 | -264.2531 | -10.3244 | -261.5356 | -81.5356 | -81.5356 | 0 | 0 | -27.3161 | -177.2825 | 33.8937 | 194984.46 | 12.4584 | -146.886
630000 | 630 | 1 | 0.0039584 | 0.0047098 | 0.043154 | -3.0984 | 9 | 0.0093566 | -1.5708 | 15.4227 | 1.5059 | 17463.6672 | 1.5707 | 0.021419 | -1.5494 | 0.50481 | -1.0416 | 1.2515 | -239.4759 | -59.4759 |  | 1 | 15.3903 | -0.0091382 | 0.0053438 | 652.3609 | -1302.6888 |  | 20000 | 933550.6453 | 1 | 17463.6672 | 53.4568 | -1.1422 |  | 0.028685 | -9.5237 | -12387.7343 | -6250.2719 | -2.6743 | 711.4967 | -1844.6437 | -1.2027 | 7.018 | 16.9242 | -1.4716 | -264.3187 | -10.5308 | -261.6194 | -81.6194 | -81.6194 | 0 | 0 | -27.4551 | -177.3007 | 33.8262 | 199526.231 | 12.6511 | -147.237
635000 | 635 | 1 | 0.0039898 | 0.0046356 | 0.042811 | -3.0988 | 9 | 0.0092829 | -1.5708 | 15.5446 | 1.5064 | 17602.2677 | 1.5707 | 0.02125 | -1.5495 | 0.50183 | -1.0451 | 1.0622 | -239.6711 | -59.6711 |  | 1 | 15.5124 | -0.0092838 | 0.0053863 | 644.705 | -1296.8732 |  | 20000 | 940959.7774 | 1 | 17602.2677 | 53.4568 | -1.1332 |  | 0.028235 | -9.4487 | -12235.6073 | -6128.2633 | -2.6773 | 703.8114 | -1834.6633 | -1.2045 | 6.964 | 16.8572 | -1.4728 | -264.3835 | -10.7357 | -261.702 | -81.702 | -81.702 | 0 | 0 | -27.5929 | -177.3185 | 33.7592 | 204173.794 | 12.9036 | -148.923
640000 | 640 | 1 | 0.0040212 | 0.0045632 | 0.042474 | -3.0991 | 9 | 0.0092104 | -1.5708 | 15.6665 | 1.5069 | 17740.8683 | 1.5707 | 0.021084 | -1.5497 | 0.49889 | -1.0485 | 0.87409 | -239.8641 | -59.8641 |  | 1 | 15.6346 | -0.0094306 | 0.0054287 | 637.1682 | -1291.0799 |  | 20000 | 948368.9095 | 1 | 17740.8683 | 53.4568 | -1.1243 |  | 0.027796 | -9.3749 | -12086.0569 | -6009.286 | -2.6802 | 696.2446 | -1824.7686 | -1.2063 | 6.9109 | 16.7907 | -1.4739 | -264.4475 | -10.939 | -261.7836 | -81.7836 | -81.7836 | 0 | 0 | -27.7297 | -177.336 | 33.6927 | 208929.613 | 13.1541 | -149.921
645000 | 645 | 1 | 0.0040526 | 0.0044925 | 0.042142 | -3.0995 | 9 | 0.009139 | -1.5708 | 15.7884 | 1.5074 | 17879.4688 | 1.5707 | 0.020921 | -1.5499 | 0.49598 | -1.0518 | 0.68729 | -240.0547 | -60.0547 |  | 1 | 15.7567 | -0.0095785 | 0.0054711 | 629.7486 | -1285.3095 |  | 20000 | 955778.0416 | 1 | 17879.4688 | 53.4568 | -1.1156 |  | 0.027366 | -9.3022 | -11939.0298 | -5893.2502 | -2.6831 | 688.7943 | -1814.9588 | -1.2081 | 6.8586 | 16.7247 | -1.475 | -264.5107 | -11.1407 | -261.864 | -81.864 | -81.864 | 0 | 0 | -27.8653 | -177.3532 | 33.6266 | 213796.209 | 13.3684 | -151.101
650000 | 650 | 1 | 0.004084 | 0.0044234 | 0.041815 | -3.0998 | 9 | 0.0090687 | -1.5708 | 15.9103 | 1.5079 | 18018.0693 | 1.5707 | 0.02076 | -1.55 | 0.49309 | -1.0552 | 0.50176 | -240.2432 | -60.2432 |  | 1 | 15.8789 | -0.0097276 | 0.0055135 | 622.444 | -1279.5626 |  | 20000 | 963187.1737 | 1 | 18018.0693 | 53.4568 | -1.107 |  | 0.026947 | -9.2307 | -11794.4738 | -5780.0687 | -2.6859 | 681.4585 | -1805.2333 | -1.2098 | 6.807 | 16.6591 | -1.4761 | -264.5732 | -11.3408 | -261.9433 | -81.9433 | -81.9433 | 0 | 0 | -28 | -177.3702 | 33.5611 | 218776.162 | 13.6015 | -153.087
655000 | 655 | 1 | 0.0041155 | 0.0043559 | 0.041494 | -3.1001 | 9 | 0.0089994 | -1.5708 | 16.0322 | 1.5084 | 18156.6699 | 1.5707 | 0.020602 | -1.5502 | 0.49024 | -1.0584 | 0.31747 | -240.4294 | -60.4294 |  | 1 | 16.001 | -0.0098778 | 0.0055559 | 615.2525 | -1273.84 |  | 20000 | 970596.3059 | 1 | 18156.6698 | 53.4568 | -1.0986 |  | 0.026537 | -9.1602 | -11652.3381 | -5669.6576 | -2.6887 | 674.2352 | -1795.5913 | -1.2116 | 6.7562 | 16.5941 | -1.4772 | -264.6348 | -11.5395 | -262.0216 | -82.0216 | -82.0216 | 0 | 0 | -28.1336 | -177.3868 | 33.496 | 223872.114 | 13.8704 | -154.707
660000 | 660 | 1 | 0.0041469 | 0.0042899 | 0.041177 | -3.1004 | 9 | 0.0089313 | -1.5708 | 16.1541 | 1.5089 | 18295.2704 | 1.5707 | 0.020446 | -1.5503 | 0.48741 | -1.0617 | 0.1344 | -240.6134 | -60.6134 |  | 1 | 16.1232 | -0.010029 | 0.0055983 | 608.172 | -1268.142 |  | 20000 | 978005.438 | 1 | 18295.2704 | 53.4568 | -1.0903 |  | 0.026137 | -9.0908 | -11512.573 | -5561.9358 | -2.6915 | 667.1224 | -1786.0319 | -1.2133 | 6.7062 | 16.5295 | -1.4782 | -264.6957 | -11.7366 | -262.0989 | -82.0989 | -82.0989 | 0 | 0 | -28.2661 | -177.4031 | 33.4315 | 229086.765 | 14.1297 | -156.46
665000 | 665 | 1 | 0.0041783 | 0.0042254 | 0.040865 | -3.1007 | 9 | 0.0088641 | -1.5708 | 16.2761 | 1.5093 | 18433.8709 | 1.5707 | 0.020292 | -1.5505 | 0.48461 | -1.0649 | -0.047448 | -240.7953 | -60.7953 |  | 1 | 16.2453 | -0.010182 | 0.0056407 | 601.2006 | -1262.4693 |  | 20000 | 985414.5701 | 1 | 18433.8709 | 53.4568 | -1.0821 |  | 0.025745 | -9.0225 | -11375.1298 | -5456.8248 | -2.6943 | 660.1183 | -1776.5544 | -1.215 | 6.6569 | 16.4654 | -1.4793 | -264.7559 | -11.9323 | -262.1751 | -82.1751 | -82.1751 | 0 | 0 | -28.3977 | -177.4192 | 33.3673 | 234422.882 | 14.4516 | -158.775
670000 | 670 | 1 | 0.0042097 | 0.0041624 | 0.040558 | -3.101 | 9 | 0.008798 | -1.5708 | 16.398 | 1.5098 | 18572.4715 | 1.5707 | 0.02014 | -1.5507 | 0.48183 | -1.0681 | -0.2281 | -240.9751 | -60.9751 |  | 1 | 16.3674 | -0.010335 | 0.0056831 | 594.3364 | -1256.8223 |  | 20000 | 992823.7022 | 1 | 18572.4714 | 53.4568 | -1.074 |  | 0.025362 | -8.9552 | -11239.9614 | -5354.249 | -2.697 | 653.221 | -1767.1581 | -1.2167 | 6.6082 | 16.4017 | -1.4803 | -264.8154 | -12.1265 | -262.2504 | -82.2504 | -82.2504 | 0 | 0 | -28.5282 | -177.435 | 33.3037 | 239883.292 | 14.4628 | -161.529
675000 | 675 | 1 | 0.0042411 | 0.0041007 | 0.040255 | -3.1013 | 9 | 0.0087328 | -1.5708 | 16.5199 | 1.5102 | 18711.072 | 1.5707 | 0.019991 | -1.5508 | 0.47909 | -1.0712 | -0.40758 | -241.1529 | -61.1529 |  | 1 | 16.4896 | -0.01049 | 0.0057256 | 587.5775 | -1251.2015 |  | 20000 | 1000232.8343 | 1 | 18711.072 | 53.4568 | -1.066 |  | 0.024988 | -8.8888 | -11107.0213 | -5254.1349 | -2.6997 | 646.4286 | -1757.8422 | -1.2184 | 6.5603 | 16.3385 | -1.4813 | -264.8742 | -12.3193 | -262.3247 | -82.3247 | -82.3247 | 0 | 0 | -28.6578 | -177.4505 | 33.2405 | 245470.892 | 14.5759 | -163.597
680000 | 680 | 1 | 0.0042725 | 0.0040405 | 0.039957 | -3.1016 | 9 | 0.0086686 | -1.5708 | 16.6418 | 1.5107 | 18849.6725 | 1.5707 | 0.019844 | -1.551 | 0.47636 | -1.0743 | -0.58588 | -241.3285 | -61.3285 |  | 1 | 16.6117 | -0.010646 | 0.005768 | 580.922 | -1245.6074 |  | 20000 | 1007641.9664 | 1 | 18849.6725 | 53.4568 | -1.0582 |  | 0.024622 | -8.8235 | -10976.2644 | -5156.4118 | -2.7024 | 639.7394 | -1748.6059 | -1.2201 | 6.5131 | 16.2758 | -1.4823 | -264.9323 | -12.5107 | -262.3981 | -82.3981 | -82.3981 | 0 | 0 | -28.7865 | -177.4658 | 33.1777 | 251188.643 | 14.7446 | -165.896
685000 | 685 | 1 | 0.004304 | 0.0039815 | 0.039663 | -3.1019 | 9 | 0.0086053 | -1.5708 | 16.7637 | 1.5111 | 18988.2731 | 1.5707 | 0.0197 | -1.5511 | 0.47367 | -1.0773 | -0.76304 | -241.5022 | -61.5022 |  | 1 | 16.7339 | -0.010803 | 0.0058104 | 574.3682 | -1240.0402 |  | 20000 | 1015051.0985 | 1 | 18988.273 | 53.4568 | -1.0505 |  | 0.024264 | -8.7591 | -10847.6466 | -5061.0113 | -2.7051 | 633.1515 | -1739.4486 | -1.2217 | 6.4665 | 16.2134 | -1.4833 | -264.9897 | -12.7007 | -262.4705 | -82.4705 | -82.4705 | 0 | 0 | -28.9141 | -177.4809 | 33.1154 | 257039.578 | 14.891 | -168.07
690000 | 690 | 1 | 0.0043354 | 0.0039238 | 0.039374 | -3.1022 | 9 | 0.0085429 | -1.5708 | 16.8857 | 1.5115 | 19126.8736 | 1.5707 | 0.019557 | -1.5512 | 0.471 | -1.0804 | -0.93906 | -241.6739 | -61.6739 |  | 1 | 16.856 | -0.010962 | 0.0058528 | 567.9141 | -1234.5005 |  | 20000 | 1022460.2306 | 1 | 19126.8736 | 53.4568 | -1.0429 |  | 0.023913 | -8.6956 | -10721.1248 | -4967.8671 | -2.7077 | 626.6631 | -1730.3695 | -1.2233 | 6.4206 | 16.1515 | -1.4843 | -265.0465 | -12.8893 | -262.5421 | -82.5421 | -82.5421 | 0 | 0 | -29.0409 | -177.4956 | 33.0535 | 263026.799 | 14.9779 | -170.824
695000 | 695 | 1 | 0.0043668 | 0.0038674 | 0.039089 | -3.1025 | 9 | 0.0084815 | -1.5708 | 17.0076 | 1.512 | 19265.4741 | 1.5707 | 0.019416 | -1.5514 | 0.46836 | -1.0834 | -1.114 | -241.8437 | -61.8437 |  | 1 | 16.9782 | -0.011121 | 0.0058952 | 561.5581 | -1228.9884 |  | 20000 | 1029869.3627 | 1 | 19265.4741 | 53.4568 | -1.0354 |  | 0.02357 | -8.633 | -10596.6569 | -4876.9152 | -2.7103 | 620.2727 | -1721.3679 | -1.2249 | 6.3753 | 16.0901 | -1.4853 | -265.1026 | -13.0766 | -262.6128 | -82.6128 | -82.6128 | 0 | 0 | -29.1667 | -177.5102 | 32.992 | 269153.48 | 15.0854 | -173.353
700000 | 700 | 1 | 0.0043982 | 0.0038122 | 0.038808 | -3.1028 | 9 | 0.0084209 | -1.5708 | 17.1295 | 1.5124 | 19404.0747 | 1.5707 | 0.019278 | -1.5515 | 0.46574 | -1.0863 | -1.2877 | -242.0115 | -62.0115 |  | 1 | 17.1003 | -0.011282 | 0.0059376 | 555.2984 | -1223.5045 |  | 20000 | 1037278.4948 | 1 | 19404.0746 | 53.4568 | -1.028 |  | 0.023235 | -8.5714 | -10474.2018 | -4788.0937 | -2.7128 | 613.9783 | -1712.4429 | -1.2265 | 6.3307 | 16.029 | -1.4863 | -265.1581 | -13.2626 | -262.6826 | -82.6826 | -82.6826 | 0 | 0 | -29.2916 | -177.5245 | 32.931 | 275422.87 | 15.1145 | -175.807
705000 | 705 | 1 | 0.0044296 | 0.0037581 | 0.038531 | -3.1031 | 9 | 0.0083612 | -1.5708 | 17.2515 | 1.5128 | 19542.6752 | 1.5707 | 0.019141 | -1.5517 | 0.46315 | -1.0893 | -1.4604 | -242.1774 | -62.1774 |  | 1 | 17.2225 | -0.011443 | 0.00598 | 549.1333 | -1218.0488 |  | 20000 | 1044687.6269 | 1 | 19542.6752 | 53.4568 | -1.0207 |  | 0.022907 | -8.5106 | -10353.7192 | -4701.3426 | -2.7154 | 607.7784 | -1703.594 | -1.2281 | 6.2867 | 15.9684 | -1.4872 | -265.213 | -13.4472 | -262.7515 | -82.7515 | -82.7515 | 0 | 0 | -29.4156 | -177.5386 | 32.8704 | 281838.293 | 15.1486 | -177.724
710000 | 710 | 1 | 0.004461 | 0.0037052 | 0.038258 | -3.1033 | 9 | 0.0083023 | -1.5708 | 17.3734 | 1.5132 | 19681.2757 | 1.5707 | 0.019006 | -1.5518 | 0.46058 | -1.0921 | -1.6321 | -242.3415 | -62.3415 |  | 1 | 17.3446 | -0.011606 | 0.0060224 | 543.0612 | -1212.6218 |  | 20000 | 1052096.759 | 1 | 19681.2757 | 53.4568 | -1.0135 |  | 0.022585 | -8.4506 | -10235.1699 | -4616.6041 | -2.7179 | 601.6714 | -1694.8204 | -1.2297 | 6.2432 | 15.9082 | -1.4882 | -265.2673 | -13.6306 | -262.8197 | -82.8197 | -82.8197 | 0 | 0 | -29.5388 | -177.5524 | 32.8102 | 288403.15 | 14.961 | -178.921
715000 | 715 | 1 | 0.0044924 | 0.0036534 | 0.037988 | -3.1036 | 9 | 0.0082442 | -1.5708 | 17.4954 | 1.5136 | 19819.8763 | 1.5707 | 0.018873 | -1.5519 | 0.45804 | -1.095 | -1.8026 | -242.5037 | -62.5037 |  | 1 | 17.4668 | -0.01177 | 0.0060648 | 537.0804 | -1207.2236 |  | 20000 | 1059505.8911 | 1 | 19819.8762 | 53.4568 | -1.0064 |  | 0.02227 | -8.3915 | -10118.5157 | -4533.8219 | -2.7203 | 595.6556 | -1686.1214 | -1.2312 | 6.2004 | 15.8484 | -1.4891 | -265.321 | -13.8127 | -262.887 | -82.887 | -82.887 | 0 | 0 | -29.6611 | -177.566 | 32.7504 | 295120.923 | 14.9462 | -181.99
720000 | 720 | 1 | 0.0045239 | 0.0036027 | 0.037723 | -3.1039 | 9 | 0.008187 | -1.5708 | 17.6173 | 1.514 | 19958.4768 | 1.5707 | 0.018742 | -1.5521 | 0.45552 | -1.0978 | -1.9721 | -242.6642 | -62.6642 |  | 1 | 17.5889 | -0.011936 | 0.0061073 | 531.1893 | -1201.8545 |  | 20000 | 1066915.0232 | 1 | 19958.4768 | 53.4568 | -0.9994 |  | 0.021962 | -8.3333 | -10003.7189 | -4452.9418 | -2.7228 | 589.7293 | -1677.4962 | -1.2327 | 6.1581 | 15.789 | -1.4901 | -265.3741 | -13.9935 | -262.9535 | -82.9535 | -82.9535 | 0 | 0 | -29.7825 | -177.5794 | 32.691 | 301995.172 | 15.1762 | -183.361
725000 | 725 | 1 | 0.0045553 | 0.0035531 | 0.037461 | -3.1041 | 9 | 0.0081305 | -1.5708 | 17.7393 | 1.5144 | 20097.0773 | 1.5707 | 0.018613 | -1.5522 | 0.45302 | -1.1006 | -2.1405 | -242.8228 | -62.8228 |  | 1 | 17.711 | -0.012102 | 0.0061497 | 525.3863 | -1196.5147 |  | 20000 | 1074324.1553 | 1 | 20097.0773 | 53.4568 | -0.99251 |  | 0.02166 | -8.2758 | -9890.7431 | -4373.9113 | -2.7252 | 583.8912 | -1668.9442 | -1.2342 | 6.1164 | 15.73 | -1.491 | -265.4266 | -14.173 | -263.0193 | -83.0193 | -83.0193 | 0 | 0 | -29.903 | -177.5926 | 32.6319 | 309029.543 | 15.2847 | -186.209
730000 | 730 | 1 | 0.0045867 | 0.0035044 | 0.037203 | -3.1044 | 9 | 0.0080748 | -1.5708 | 17.8612 | 1.5148 | 20235.6779 | 1.5707 | 0.018486 | -1.5523 | 0.45055 | -1.1034 | -2.3079 | -242.9797 | -62.9797 |  | 1 | 17.8332 | -0.012269 | 0.0061921 | 519.6698 | -1191.2044 |  | 20000 | 1081733.2874 | 1 | 20235.6778 | 53.4568 | -0.98571 |  | 0.021364 | -8.2191 | -9779.5523 | -4296.6794 | -2.7276 | 578.1396 | -1660.4646 | -1.2357 | 6.0753 | 15.6714 | -1.4919 | -265.4786 | -14.3514 | -263.0842 | -83.0842 | -83.0842 | 0 | 0 | -30.0228 | -177.6056 | 32.5733 | 316227.766 | 15.3318 | -189.75
735000 | 735 | 1 | 0.0046181 | 0.0034568 | 0.036948 | -3.1046 | 9 | 0.0080199 | -1.5708 | 17.9832 | 1.5152 | 20374.2784 | 1.5707 | 0.01836 | -1.5524 | 0.4481 | -1.1062 | -2.4743 | -243.1349 | -63.1349 |  | 1 | 17.9553 | -0.012438 | 0.0062345 | 514.0384 | -1185.9237 |  | 20000 | 1089142.4195 | 1 | 20374.2784 | 53.4568 | -0.97901 |  | 0.021075 | -8.1632 | -9670.1118 | -4221.197 | -2.73 | 572.473 | -1652.0568 | -1.2372 | 6.0347 | 15.6131 | -1.4928 | -265.5301 | -14.5286 | -263.1485 | -83.1485 | -83.1485 | 0 | 0 | -30.1417 | -177.6184 | 32.5151 | 323593.657 | 15.3347 | -192.398
740000 | 740 | 1 | 0.0046495 | 0.0034101 | 0.036697 | -3.1049 | 9 | 0.0079657 | -1.5708 | 18.1051 | 1.5155 | 20512.8789 | 1.5707 | 0.018236 | -1.5526 | 0.44568 | -1.1089 | -2.6397 | -243.2884 | -63.2884 |  | 1 | 18.0775 | -0.012608 | 0.0062769 | 508.4905 | -1180.6727 |  | 20000 | 1096551.5517 | 1 | 20512.8789 | 53.4568 | -0.97239 |  | 0.020791 | -8.1081 | -9562.3872 | -4147.4163 | -2.7324 | 566.8899 | -1643.7201 | -1.2387 | 5.9946 | 15.5553 | -1.4937 | -265.581 | -14.7045 | -263.212 | -83.212 | -83.212 | 0 | 0 | -30.2598 | -177.631 | 32.4572 | 331131.121 | 15.331 | -194.603
745000 | 745 | 1 | 0.0046809 | 0.0033643 | 0.036449 | -3.1051 | 9 | 0.0079123 | -1.5708 | 18.2271 | 1.5159 | 20651.4795 | 1.5707 | 0.018114 | -1.5527 | 0.44328 | -1.1115 | -2.8041 | -243.4402 | -63.4402 |  | 1 | 18.1996 | -0.012779 | 0.0063193 | 503.0247 | -1175.4517 |  | 20000 | 1103960.6838 | 1 | 20651.4794 | 53.4568 | -0.96587 |  | 0.020513 | -8.0536 | -9456.3451 | -4075.2911 | -2.7347 | 561.3889 | -1635.4538 | -1.2401 | 5.9551 | 15.4978 | -1.4945 | -265.6314 | -14.8793 | -263.2748 | -83.2748 | -83.2748 | 0 | 0 | -30.3771 | -177.6434 | 32.3997 | 338844.156 | 15.2844 | -197.853
750000 | 750 | 1 | 0.0047124 | 0.0033195 | 0.036205 | -3.1054 | 9 | 0.0078595 | -1.5708 | 18.349 | 1.5163 | 20790.08 | 1.5707 | 0.017993 | -1.5528 | 0.4409 | -1.1142 | -2.9675 | -243.5903 | -63.5903 |  | 1 | 18.3218 | -0.012951 | 0.0063617 | 497.6395 | -1170.2607 |  | 20000 | 1111369.8159 | 1 | 20790.08 | 53.4568 | -0.95943 |  | 0.02024 | -7.9999 | -9351.953 | -4004.7767 | -2.737 | 555.9686 | -1627.2571 | -1.2416 | 5.9161 | 15.4407 | -1.4954 | -265.6812 | -15.0529 | -263.3368 | -83.3368 | -83.3368 | 0 | 0 | -30.4936 | -177.6556 | 32.3426 | 346736.85 | 15.2954 | -200.482
755000 | 755 | 1 | 0.0047438 | 0.0032756 | 0.035964 | -3.1056 | 9 | 0.0078075 | -1.5708 | 18.471 | 1.5166 | 20928.6805 | 1.5707 | 0.017874 | -1.5529 | 0.43854 | -1.1168 | -3.13 | -243.7389 | -63.7389 |  | 1 | 18.4439 | -0.013124 | 0.0064041 | 492.3335 | -1165.0997 |  | 20000 | 1118778.948 | 1 | 20928.6805 | 53.4568 | -0.95307 |  | 0.019973 | -7.947 | -9249.1789 | -3935.8298 | -2.7393 | 550.6276 | -1619.1295 | -1.243 | 5.8776 | 15.3839 | -1.4963 | -265.7306 | -15.2254 | -263.3982 | -83.3982 | -83.3982 | 0 | 0 | -30.6093 | -177.6676 | 32.2859 | 354813.389 | 15.3028 | -203.332
760000 | 760 | 1 | 0.0047752 | 0.0032325 | 0.035726 | -3.1059 | 9 | 0.0077561 | -1.5708 | 18.593 | 1.517 | 21067.2811 | 1.5707 | 0.017756 | -1.553 | 0.43621 | -1.1194 | -3.2915 | -243.8858 | -63.8858 |  | 1 | 18.5661 | -0.013299 | 0.0064465 | 487.1053 | -1159.969 |  | 20000 | 1126188.0801 | 1 | 21067.281 | 53.4568 | -0.9468 |  | 0.019711 | -7.8947 | -9147.9916 | -3868.4082 | -2.7415 | 545.3644 | -1611.0703 | -1.2444 | 5.8395 | 15.3275 | -1.4971 | -265.7795 | -15.3967 | -263.4589 | -83.4589 | -83.4589 | 0 | 0 | -30.7243 | -177.6795 | 32.2295 | 363078.055 | 15.0492 | -205.195
765000 | 765 | 1 | 0.0048066 | 0.0031903 | 0.035491 | -3.1061 | 9 | 0.0077054 | -1.5708 | 18.7149 | 1.5173 | 21205.8816 | 1.5707 | 0.01764 | -1.5532 | 0.43389 | -1.122 | -3.452 | -244.0311 | -64.0311 |  | 1 | 18.6882 | -0.013474 | 0.006489 | 481.9535 | -1154.8685 |  | 20000 | 1133597.2122 | 1 | 21205.8816 | 53.4568 | -0.94061 |  | 0.019454 | -7.8431 | -9048.3606 | -3802.4715 | -2.7438 | 540.1778 | -1603.0787 | -1.2458 | 5.802 | 15.2715 | -1.498 | -265.8279 | -15.567 | -263.519 | -83.519 | -83.519 | 0 | 0 | -30.8385 | -177.6911 | 32.1735 | 371535.229 | 14.9002 | -207.41
770000 | 770 | 1 | 0.004838 | 0.0031489 | 0.035259 | -3.1063 | 9 | 0.0076554 | -1.5708 | 18.8369 | 1.5177 | 21344.4821 | 1.5707 | 0.017526 | -1.5533 | 0.4316 | -1.1245 | -3.6116 | -244.1749 | -64.1749 |  | 1 | 18.8103 | -0.013651 | 0.0065314 | 476.8769 | -1149.7984 |  | 20000 | 1141006.3443 | 1 | 21344.4821 | 53.4568 | -0.93451 |  | 0.019202 | -7.7922 | -8950.2561 | -3737.9801 | -2.746 | 535.0663 | -1595.1542 | -1.2472 | 5.7649 | 15.2158 | -1.4988 | -265.8758 | -15.7361 | -263.5784 | -83.5784 | -83.5784 | 0 | 0 | -30.952 | -177.7026 | 32.1178 | 380189.396 | 14.938 | -210.394
775000 | 775 | 1 | 0.0048694 | 0.0031083 | 0.035031 | -3.1066 | 9 | 0.007606 | -1.5708 | 18.9589 | 1.518 | 21483.0827 | 1.5707 | 0.017413 | -1.5534 | 0.42933 | -1.127 | -3.7702 | -244.3172 | -64.3172 |  | 1 | 18.9325 | -0.013829 | 0.0065738 | 471.874 | -1144.7585 |  | 20000 | 1148415.4764 | 1 | 21483.0826 | 53.4568 | -0.92848 |  | 0.018955 | -7.7419 | -8853.6489 | -3674.8957 | -2.7482 | 530.0288 | -1587.296 | -1.2485 | 5.7283 | 15.1605 | -1.4996 | -265.9232 | -15.9042 | -263.6371 | -83.6371 | -83.6371 | 0 | 0 | -31.0647 | -177.7139 | 32.0625 | 389045.145 | 14.7561 | -213.043
780000 | 780 | 1 | 0.0049008 | 0.0030684 | 0.034805 | -3.1068 | 9 | 0.0075572 | -1.5708 | 19.0809 | 1.5184 | 21621.6832 | 1.5708 | 0.017301 | -1.5535 | 0.42708 | -1.1295 | -3.928 | -244.4579 | -64.4579 |  | 1 | 19.0546 | -0.014008 | 0.0066162 | 466.9437 | -1139.7491 |  | 20000 | 1155824.6085 | 1 | 21621.6832 | 53.4568 | -0.92252 |  | 0.018713 | -7.6923 | -8758.5106 | -3613.1814 | -2.7503 | 525.0639 | -1579.5035 | -1.2499 | 5.6922 | 15.1055 | -1.5005 | -265.9702 | -16.0712 | -263.6952 | -83.6952 | -83.6952 | 0 | 0 | -31.1767 | -177.725 | 32.0075 | 398107.171 | 14.5255 | -214.585
785000 | 785 | 1 | 0.0049323 | 0.0030294 | 0.034582 | -3.107 | 9 | 0.0075091 | -1.5708 | 19.2028 | 1.5187 | 21760.2837 | 1.5708 | 0.017191 | -1.5536 | 0.42486 | -1.132 | -4.0848 | -244.5972 | -64.5972 |  | 1 | 19.1768 | -0.014188 | 0.0066586 | 462.0845 | -1134.77 |  | 20000 | 1163233.7406 | 1 | 21760.2837 | 53.4568 | -0.91665 |  | 0.018476 | -7.6433 | -8664.8132 | -3552.8013 | -2.7525 | 520.1704 | -1571.7761 | -1.2512 | 5.6565 | 15.0509 | -1.5013 | -266.0167 | -16.2371 | -263.7527 | -83.7527 | -83.7527 | 0 | 0 | -31.288 | -177.736 | 31.9528 | 407380.278 | 14.4298 | -217.343
790000 | 790 | 1 | 0.0049637 | 0.0029911 | 0.034362 | -3.1072 | 9 | 0.0074616 | -1.5708 | 19.3248 | 1.519 | 21898.8843 | 1.5708 | 0.017082 | -1.5537 | 0.42265 | -1.1344 | -4.2408 | -244.735 | -64.735 |  | 1 | 19.2989 | -0.014369 | 0.006701 | 457.2954 | -1129.8213 |  | 20000 | 1170642.8727 | 1 | 21898.8842 | 53.4568 | -0.91085 |  | 0.018242 | -7.5949 | -8572.5295 | -3493.7205 | -2.7546 | 515.347 | -1564.1132 | -1.2525 | 5.6212 | 14.9966 | -1.5021 | -266.0628 | -16.4019 | -263.8096 | -83.8096 | -83.8096 | 0 | 0 | -31.3985 | -177.7468 | 31.8985 | 416869.383 | 14.1268 | -219.017
795000 | 795 | 1 | 0.0049951 | 0.0029535 | 0.034145 | -3.1074 | 9 | 0.0074146 | -1.5708 | 19.4468 | 1.5194 | 22037.4848 | 1.5708 | 0.016975 | -1.5538 | 0.42046 | -1.1368 | -4.3958 | -244.8713 | -64.8713 |  | 1 | 19.4211 | -0.014552 | 0.0067434 | 452.5751 | -1124.903 |  | 20000 | 1178052.0048 | 1 | 22037.4848 | 53.4568 | -0.90512 |  | 0.018014 | -7.5471 | -8481.6328 | -3435.9052 | -2.7567 | 510.5925 | -1556.514 | -1.2538 | 5.5864 | 14.9426 | -1.5029 | -266.1085 | -16.5658 | -263.866 | -83.866 | -83.866 | 0 | 0 | -31.5084 | -177.7575 | 31.8446 | 426579.519 | 14.1063 | -221.394
800000 | 800 | 1 | 0.0050265 | 0.0029166 | 0.03393 | -3.1077 | 9 | 0.0073683 | -1.5708 | 19.5688 | 1.5197 | 22176.0853 | 1.5708 | 0.016869 | -1.5539 | 0.41829 | -1.1392 | -4.55 | -245.0063 | -65.0063 |  | 1 | 19.5432 | -0.014735 | 0.0067858 | 447.9223 | -1120.015 |  | 20000 | 1185461.1369 | 1 | 22176.0853 | 53.4568 | -0.89946 |  | 0.017789 | -7.5 | -8392.0971 | -3379.3226 | -2.7588 | 505.9058 | -1548.9779 | -1.2551 | 5.552 | 14.8889 | -1.5037 | -266.1537 | -16.7286 | -263.9217 | -83.9217 | -83.9217 | 0 | 0 | -31.6176 | -177.7679 | 31.7909 | 436515.832 | 13.8226 | -223.214
805000 | 805 | 1 | 0.0050579 | 0.0028804 | 0.033718 | -3.1079 | 9 | 0.0073225 | -1.5708 | 19.6908 | 1.52 | 22314.6859 | 1.5708 | 0.016764 | -1.554 | 0.41615 | -1.1416 | -4.7033 | -245.1398 | -65.1398 |  | 1 | 19.6654 | -0.01492 | 0.0068283 | 443.3359 | -1115.1574 |  | 20000 | 1192870.269 | 1 | 22314.6858 | 53.4568 | -0.89388 |  | 0.017569 | -7.4534 | -8303.8969 | -3323.9411 | -2.7608 | 501.2856 | -1541.5044 | -1.2564 | 5.518 | 14.8356 | -1.5044 | -266.1986 | -16.8904 | -263.9768 | -83.9768 | -83.9768 | 0 | 0 | -31.726 | -177.7783 | 31.7376 | 446683.592 | 13.5995 | -225.053
810000 | 810 | 1 | 0.0050893 | 0.0028448 | 0.033509 | -3.1081 | 9 | 0.0072773 | -1.5708 | 19.8128 | 1.5203 | 22453.2864 | 1.5708 | 0.01666 | -1.5541 | 0.41402 | -1.1439 | -4.8558 | -245.2719 | -65.2719 |  | 1 | 19.7875 | -0.015106 | 0.0068707 | 438.8148 | -1110.33 |  | 20000 | 1200279.4011 | 1 | 22453.2864 | 53.4568 | -0.88836 |  | 0.017353 | -7.4074 | -8217.0071 | -3269.7298 | -2.7629 | 496.7309 | -1534.0928 | -1.2577 | 5.4844 | 14.7826 | -1.5052 | -266.243 | -17.0513 | -264.0314 | -84.0314 | -84.0314 | 0 | 0 | -31.8339 | -177.7885 | 31.6846 | 457088.19 | 13.3674 | -226.502
815000 | 815 | 1 | 0.0051208 | 0.00281 | 0.033303 | -3.1083 | 9 | 0.0072327 | -1.5708 | 19.9348 | 1.5206 | 22591.8869 | 1.5708 | 0.016558 | -1.5542 | 0.41191 | -1.1462 | -5.0074 | -245.4027 | -65.4027 |  | 1 | 19.9097 | -0.015293 | 0.0069131 | 434.3579 | -1105.5329 |  | 20000 | 1207688.5332 | 1 | 22591.8869 | 53.4568 | -0.88291 |  | 0.01714 | -7.3619 | -8131.4035 | -3216.6587 | -2.7649 | 492.2405 | -1526.7424 | -1.2589 | 5.4512 | 14.7299 | -1.506 | -266.287 | -17.2111 | -264.0855 | -84.0855 | -84.0855 | 0 | 0 | -31.941 | -177.7985 | 31.6319 | 467735.141 | 13.1959 | 131.817
820000 | 820 | 1 | 0.0051522 | 0.0027757 | 0.033099 | -3.1085 | 9 | 0.0071886 | -1.5708 | 20.0567 | 1.5209 | 22730.4875 | 1.5708 | 0.016457 | -1.5543 | 0.40982 | -1.1485 | -5.1581 | -245.5321 | -65.5321 |  | 1 | 20.0318 | -0.015481 | 0.0069555 | 429.9639 | -1100.766 |  | 20000 | 1215097.6653 | 1 | 22730.4874 | 53.4568 | -0.87752 |  | 0.016932 | -7.317 | -8047.0621 | -3164.699 | -2.7669 | 487.8133 | -1519.4527 | -1.2601 | 5.4185 | 14.6775 | -1.5068 | -266.3306 | -17.37 | -264.139 | -84.139 | -84.139 | 0 | 0 | -32.0475 | -177.8084 | 31.5795 | 478630.092 | 13.0069 | 129.957
825000 | 825 | 1 | 0.0051836 | 0.0027421 | 0.032897 | -3.1087 | 9 | 0.007145 | -1.5708 | 20.1787 | 1.5212 | 22869.088 | 1.5708 | 0.016358 | -1.5544 | 0.40775 | -1.1508 | -5.3081 | -245.6602 | -65.6602 |  | 1 | 20.1539 | -0.015671 | 0.0069979 | 425.6319 | -1096.0292 |  | 20000 | 1222506.7975 | 1 | 22869.088 | 53.4568 | -0.87221 |  | 0.016727 | -7.2727 | -7963.9597 | -3113.8223 | -2.7689 | 483.4482 | -1512.2231 | -1.2614 | 5.3861 | 14.6255 | -1.5075 | -266.3738 | -17.5279 | -264.1919 | -84.1919 | -84.1919 | 0 | 0 | -32.1533 | -177.8181 | 31.5274 | 489778.819 | 12.7394 | 126.418
830000 | 830 | 1 | 0.005215 | 0.0027091 | 0.032698 | -3.1089 | 9 | 0.007102 | -1.5708 | 20.3007 | 1.5215 | 23007.6885 | 1.5708 | 0.016259 | -1.5545 | 0.4057 | -1.153 | -5.4572 | -245.787 | -65.787 |  | 1 | 20.2761 | -0.015861 | 0.0070403 | 421.3608 | -1091.3225 |  | 20000 | 1229915.9296 | 1 | 23007.6885 | 53.4568 | -0.86695 |  | 0.016527 | -7.2289 | -7882.0732 | -3064.0014 | -2.7708 | 479.1442 | -1505.053 | -1.2626 | 5.3541 | 14.5737 | -1.5083 | -266.4166 | -17.6848 | -264.2444 | -84.2444 | -84.2444 | 0 | 0 | -32.2585 | -177.8277 | 31.4756 | 501187.234 | 12.4757 | 125.409
835000 | 835 | 1 | 0.0052464 | 0.0026767 | 0.032501 | -3.1091 | 9 | 0.0070594 | -1.5708 | 20.4227 | 1.5218 | 23146.2891 | 1.5708 | 0.016162 | -1.5546 | 0.40367 | -1.1553 | -5.6055 | -245.9125 | -65.9125 |  | 1 | 20.3982 | -0.016053 | 0.0070827 | 417.1495 | -1086.6457 |  | 20000 | 1237325.0617 | 1 | 23146.289 | 53.4568 | -0.86176 |  | 0.016329 | -7.1856 | -7801.3805 | -3015.2098 | -2.7728 | 474.9003 | -1497.9417 | -1.2638 | 5.3224 | 14.5222 | -1.509 | -266.4591 | -17.8409 | -264.2963 | -84.2963 | -84.2963 | 0 | 0 | -32.3631 | -177.8372 | 31.4242 | 512861.384 | 12.1639 | 124.027
840000 | 840 | 1 | 0.0052778 | 0.0026448 | 0.032307 | -3.1093 | 9 | 0.0070174 | -1.5708 | 20.5447 | 1.5221 | 23284.8896 | 1.5708 | 0.016066 | -1.5547 | 0.40166 | -1.1575 | -5.753 | -246.0367 | -66.0367 |  | 1 | 20.5204 | -0.016246 | 0.0071251 | 412.997 | -1081.9988 |  | 20000 | 1244734.1938 | 1 | 23284.8896 | 53.4568 | -0.85663 |  | 0.016135 | -7.1428 | -7721.8596 | -2967.4217 | -2.7747 | 470.7153 | -1490.8887 | -1.265 | 5.2912 | 14.4711 | -1.5097 | -266.5012 | -17.996 | -264.3477 | -84.3477 | -84.3477 | 0 | 0 | -32.467 | -177.8466 | 31.373 | 524807.46 | 11.9579 | 122.795
845000 | 845 | 1 | 0.0053092 | 0.0026136 | 0.032115 | -3.1095 | 9 | 0.0069759 | -1.5708 | 20.6667 | 1.5224 | 23423.4901 | 1.5708 | 0.015971 | -1.5548 | 0.39966 | -1.1597 | -5.8997 | -246.1597 | -66.1597 |  | 1 | 20.6425 | -0.01644 | 0.0071675 | 408.9022 | -1077.3817 |  | 20000 | 1252143.3259 | 1 | 23423.4901 | 53.4568 | -0.85156 |  | 0.015945 | -7.1006 | -7643.4892 | -2920.6122 | -2.7766 | 466.5883 | -1483.8934 | -1.2661 | 5.2603 | 14.4202 | -1.5105 | -266.5429 | -18.1502 | -264.3987 | -84.3987 | -84.3987 | 0 | 0 | -32.5703 | -177.8558 | 31.3221 | 537031.796 | 11.6902 | 121.763
850000 | 850 | 1 | 0.0053407 | 0.0025829 | 0.031925 | -3.1097 | 9 | 0.0069349 | -1.5708 | 20.7887 | 1.5227 | 23562.0907 | 1.5708 | 0.015877 | -1.5549 | 0.39768 | -1.1618 | -6.0456 | -246.2814 | -66.2814 |  | 1 | 20.7647 | -0.016635 | 0.00721 | 404.8643 | -1072.7943 |  | 20000 | 1259552.458 | 1 | 23562.0906 | 53.4568 | -0.84655 |  | 0.015758 | -7.0588 | -7566.2482 | -2874.7568 | -2.7785 | 462.5184 | -1476.9551 | -1.2673 | 5.2297 | 14.3696 | -1.5112 | -266.5843 | -18.3034 | -264.4491 | -84.4491 | -84.4491 | 0 | 0 | -32.673 | -177.8648 | 31.2716 | 549540.874 | 11.5758 | 121.762
855000 | 855 | 1 | 0.0053721 | 0.0025527 | 0.031738 | -3.1099 | 9 | 0.0068943 | -1.5708 | 20.9107 | 1.523 | 23700.6912 | 1.5708 | 0.015784 | -1.555 | 0.39572 | -1.1639 | -6.1907 | -246.402 | -66.402 |  | 1 | 20.8868 | -0.016831 | 0.0072524 | 400.8823 | -1068.2365 |  | 20000 | 1266961.5901 | 1 | 23700.6912 | 53.4568 | -0.8416 |  | 0.015574 | -7.0175 | -7490.1163 | -2829.8321 | -2.7804 | 458.5045 | -1470.0735 | -1.2685 | 5.1995 | 14.3193 | -1.5119 | -266.6253 | -18.4558 | -264.4991 | -84.4991 | -84.4991 | 0 | 0 | -32.7751 | -177.8738 | 31.2213 | 562341.325 | 11.314 | 119.894
860000 | 860 | 1 | 0.0054035 | 0.002523 | 0.031552 | -3.11 | 9 | 0.0068542 | -1.5708 | 21.0327 | 1.5232 | 23839.2917 | 1.5708 | 0.015692 | -1.5551 | 0.39378 | -1.1661 | -6.3351 | -246.5213 | -66.5213 |  | 1 | 21.009 | -0.017028 | 0.0072948 | 396.9551 | -1063.7082 |  | 20000 | 1274370.7222 | 1 | 23839.2917 | 53.4568 | -0.83671 |  | 0.015394 | -6.9767 | -7415.0732 | -2785.8151 | -2.7822 | 454.5458 | -1463.2477 | -1.2696 | 5.1697 | 14.2693 | -1.5126 | -266.666 | -18.6073 | -264.5486 | -84.5486 | -84.5486 | 0 | 0 | -32.8766 | -177.8826 | 31.1713 | 575439.937 | 11.0791 | 119.196
865000 | 865 | 1 | 0.0054349 | 0.0024939 | 0.031369 | -3.1102 | 9 | 0.0068146 | -1.5708 | 21.1548 | 1.5235 | 23977.8923 | 1.5708 | 0.015601 | -1.5552 | 0.39185 | -1.1682 | -6.4787 | -246.6394 | -66.6394 |  | 1 | 21.1311 | -0.017227 | 0.0073372 | 393.0819 | -1059.2092 |  | 20000 | 1281779.8543 | 1 | 23977.8922 | 53.4568 | -0.83187 |  | 0.015216 | -6.9364 | -7341.0995 | -2742.6837 | -2.784 | 450.6412 | -1456.4774 | -1.2707 | 5.1402 | 14.2196 | -1.5133 | -266.7063 | -18.758 | -264.5976 | -84.5976 | -84.5976 | 0 | 0 | -32.9775 | -177.8913 | 31.1215 | 588843.655 | 10.8666 | 116.889
870000 | 870 | 1 | 0.0054663 | 0.0024652 | 0.031188 | -3.1104 | 9 | 0.0067754 | -1.5708 | 21.2768 | 1.5238 | 24116.4928 | 1.5708 | 0.015512 | -1.5553 | 0.38994 | -1.1702 | -6.6215 | -246.7564 | -66.7564 |  | 1 | 21.2533 | -0.017427 | 0.0073796 | 389.2617 | -1054.7395 |  | 20000 | 1289188.9864 | 1 | 24116.4928 | 53.4568 | -0.82709 |  | 0.015042 | -6.8965 | -7268.1759 | -2700.4162 | -2.7859 | 446.7899 | -1449.7619 | -1.2719 | 5.111 | 14.1701 | -1.514 | -266.7463 | -18.9078 | -264.6462 | -84.6462 | -84.6462 | 0 | 0 | -33.0779 | -177.8999 | 31.0721 | 602559.586 | 10.6013 | 117.324
875000 | 875 | 1 | 0.0054977 | 0.0024371 | 0.031009 | -3.1106 | 9 | 0.0067367 | -1.5708 | 21.3988 | 1.524 | 24255.0933 | 1.5708 | 0.015423 | -1.5554 | 0.38805 | -1.1723 | -6.7636 | -246.8722 | -66.8722 |  | 1 | 21.3754 | -0.017628 | 0.007422 | 385.4937 | -1050.2989 |  | 20000 | 1296598.1185 | 1 | 24255.0933 | 53.4568 | -0.82237 |  | 0.01487 | -6.8571 | -7196.2836 | -2658.9916 | -2.7877 | 442.991 | -1443.1007 | -1.273 | 5.0821 | 14.1209 | -1.5147 | -266.786 | -19.0567 | -264.6943 | -84.6943 | -84.6943 | 0 | 0 | -33.1776 | -177.9083 | 31.0229 | 616595.002 | 10.4749 | 115.142
880000 | 880 | 1 | 0.0055291 | 0.0024094 | 0.030832 | -3.1108 | 9 | 0.0066984 | -1.5708 | 21.5208 | 1.5243 | 24393.6939 | 1.5708 | 0.015336 | -1.5555 | 0.38618 | -1.1743 | -6.9049 | -246.9869 | -66.9869 |  | 1 | 21.4975 | -0.01783 | 0.0074644 | 381.777 | -1045.8874 |  | 20000 | 1304007.2506 | 1 | 24393.6938 | 53.4568 | -0.81769 |  | 0.014702 | -6.8182 | -7125.4042 | -2618.3894 | -2.7894 | 439.2435 | -1436.4932 | -1.274 | 5.0536 | 14.072 | -1.5154 | -266.8253 | -19.2048 | -264.742 | -84.742 | -84.742 | 0 | 0 | -33.2768 | -177.9167 | 30.974 | 630957.344 | 10.2838 | 115.247
885000 | 885 | 1 | 0.0055606 | 0.0023822 | 0.030657 | -3.1109 | 9 | 0.0066606 | -1.5708 | 21.6428 | 1.5246 | 24532.2944 | 1.5708 | 0.015249 | -1.5555 | 0.38432 | -1.1763 | -7.0456 | -247.1004 | -67.1004 |  | 1 | 21.6197 | -0.018033 | 0.0075068 | 378.1107 | -1041.5046 |  | 20000 | 1311416.3827 | 1 | 24532.2944 | 53.4568 | -0.81307 |  | 0.014536 | -6.7796 | -7055.5196 | -2578.59 | -2.7912 | 435.5468 | -1429.9389 | -1.2751 | 5.0254 | 14.0234 | -1.5161 | -266.8644 | -19.352 | -264.7892 | -84.7892 | -84.7892 | 0 | 0 | -33.3754 | -177.9249 | 30.9254 | 645654.229 | 9.9822 | 113.164
890000 | 890 | 1 | 0.005592 | 0.0023555 | 0.030484 | -3.1111 | 9 | 0.0066232 | -1.5708 | 21.7648 | 1.5248 | 24670.8949 | 1.5708 | 0.015163 | -1.5556 | 0.38247 | -1.1783 | -7.1854 | -247.2129 | -67.2129 |  | 1 | 21.7418 | -0.018237 | 0.0075492 | 374.4939 | -1037.1506 |  | 20000 | 1318825.5148 | 1 | 24670.8949 | 53.4568 | -0.80851 |  | 0.014373 | -6.7415 | -6986.6123 | -2539.574 | -2.7929 | 431.8998 | -1423.4373 | -1.2762 | 4.9975 | 13.975 | -1.5167 | -266.9031 | -19.4984 | -264.8361 | -84.8361 | -84.8361 | 0 | 0 | -33.4735 | -177.933 | 30.877 | 660693.448 | 9.7521 | 112.872
895000 | 895 | 1 | 0.0056234 | 0.0023292 | 0.030313 | -3.1113 | 9 | 0.0065862 | -1.5708 | 21.8868 | 1.5251 | 24809.4955 | 1.5708 | 0.015079 | -1.5557 | 0.38065 | -1.1803 | -7.3246 | -247.3242 | -67.3242 |  | 1 | 21.864 | -0.018443 | 0.0075917 | 370.9259 | -1032.8252 |  | 20000 | 1326234.6469 | 1 | 24809.4954 | 53.4568 | -0.80399 |  | 0.014213 | -6.7039 | -6918.6648 | -2501.3227 | -2.7947 | 428.3018 | -1416.9878 | -1.2773 | 4.9699 | 13.9269 | -1.5174 | -266.9415 | -19.644 | -264.8825 | -84.8825 | -84.8825 | 0 | 0 | -33.571 | -177.941 | 30.8289 | 676082.975 | 9.5118 | 110.592
900000 | 900 | 1 | 0.0056548 | 0.0023033 | 0.030144 | -3.1114 | 9 | 0.0065496 | -1.5708 | 22.0089 | 1.5253 | 24948.096 | 1.5708 | 0.014995 | -1.5558 | 0.37884 | -1.1823 | -7.4631 | -247.4345 | -67.4345 |  | 1 | 21.9861 | -0.018649 | 0.0076341 | 367.4058 | -1028.5283 |  | 20000 | 1333643.779 | 1 | 24948.096 | 53.4568 | -0.79952 |  | 0.014056 | -6.6666 | -6851.6604 | -2463.8179 | -2.7964 | 424.7519 | -1410.5899 | -1.2783 | 4.9426 | 13.8791 | -1.5181 | -266.9796 | -19.7888 | -264.9285 | -84.9285 | -84.9285 | 0 | 0 | -33.6679 | -177.9489 | 30.781 | 691830.971 | 9.2831 | 111.013
905000 | 905 | 1 | 0.0056862 | 0.0022779 | 0.029977 | -3.1116 | 9 | 0.0065134 | -1.5708 | 22.1309 | 1.5256 | 25086.6965 | 1.5708 | 0.014912 | -1.5559 | 0.37704 | -1.1842 | -7.6008 | -247.5437 | -67.5437 |  | 1 | 22.1083 | -0.018857 | 0.0076765 | 363.9328 | -1024.2596 |  | 20000 | 1341052.9111 | 1 | 25086.6965 | 53.4568 | -0.7951 |  | 0.013901 | -6.6298 | -6785.5825 | -2427.0418 | -2.7981 | 421.2494 | -1404.243 | -1.2794 | 4.9156 | 13.8315 | -1.5187 | -267.0174 | -19.9329 | -264.9741 | -84.9741 | -84.9741 | 0 | 0 | -33.7644 | -177.9567 | 30.7335 | 707945.784 | 9.1003 | 109.21
910000 | 910 | 1 | 0.0057176 | 0.0022529 | 0.029811 | -3.1118 | 9 | 0.0064776 | -1.5708 | 22.2529 | 1.5258 | 25225.2971 | 1.5708 | 0.01483 | -1.556 | 0.37526 | -1.1861 | -7.7379 | -247.6519 | -67.6519 |  | 1 | 22.2304 | -0.019066 | 0.0077189 | 360.5062 | -1020.0191 |  | 20000 | 1348462.0432 | 1 | 25225.297 | 53.4568 | -0.79074 |  | 0.013749 | -6.5934 | -6720.4147 | -2390.9773 | -2.7998 | 417.7935 | -1397.9467 | -1.2804 | 4.8889 | 13.7842 | -1.5194 | -267.055 | -20.0761 | -265.0193 | -85.0193 | -85.0193 | 0 | 0 | -33.8602 | -177.9643 | 30.6861 | 724435.96 | 8.7908 | 107.553
915000 | 915 | 1 | 0.0057491 | 0.0022283 | 0.029648 | -3.1119 | 9 | 0.0064422 | -1.5708 | 22.3749 | 1.5261 | 25363.8976 | 1.5708 | 0.014749 | -1.556 | 0.3735 | -1.188 | -7.8743 | -247.759 | -67.759 |  | 1 | 22.3526 | -0.019276 | 0.0077613 | 357.1251 | -1015.8065 |  | 20000 | 1355871.1754 | 1 | 25363.8976 | 53.4568 | -0.78641 |  | 0.013599 | -6.5573 | -6656.1414 | -2355.6077 | -2.8014 | 414.3834 | -1391.7005 | -1.2814 | 4.8624 | 13.7371 | -1.52 | -267.0922 | -20.2185 | -265.0641 | -85.0641 | -85.0641 | 0 | 0 | -33.9556 | -177.9719 | 30.6391 | 741310.241 | 8.615 | 107.324
920000 | 920 | 1 | 0.0057805 | 0.0022041 | 0.029486 | -3.1121 | 9 | 0.0064072 | -1.5708 | 22.4969 | 1.5263 | 25502.4981 | 1.5708 | 0.014669 | -1.5561 | 0.37175 | -1.1899 | -8.0099 | -247.8651 | -67.8651 |  | 1 | 22.4747 | -0.019487 | 0.0078037 | 353.7889 | -1011.6218 |  | 20000 | 1363280.3075 | 1 | 25502.4981 | 53.4568 | -0.78214 |  | 0.013451 | -6.5217 | -6592.7468 | -2320.9166 | -2.8031 | 411.0183 | -1385.5037 | -1.2824 | 4.8363 | 13.6903 | -1.5207 | -267.1292 | -20.3602 | -265.1085 | -85.1085 | -85.1085 | 0 | 0 | -34.0504 | -177.9794 | 30.5922 | 758577.575 | 8.3057 | 105.507
925000 | 925 | 1 | 0.0058119 | 0.0021803 | 0.029326 | -3.1123 | 9 | 0.0063726 | -1.5708 | 22.619 | 1.5266 | 25641.0987 | 1.5708 | 0.01459 | -1.5562 | 0.37002 | -1.1918 | -8.1449 | -247.9702 | -67.9702 |  | 1 | 22.5968 | -0.0197 | 0.0078461 | 350.4967 | -1007.4648 |  | 20000 | 1370689.4396 | 1 | 25641.0986 | 53.4568 | -0.77791 |  | 0.013306 | -6.4865 | -6530.2158 | -2286.8882 | -2.8047 | 407.6976 | -1379.3561 | -1.2834 | 4.8104 | 13.6437 | -1.5213 | -267.1658 | -20.5011 | -265.1526 | -85.1526 | -85.1526 | 0 | 0 | -34.1448 | -177.9867 | 30.5456 | 776247.117 | 7.9999 | 105.287
930000 | 930 | 1 | 0.0058433 | 0.0021569 | 0.029168 | -3.1124 | 9 | 0.0063383 | -1.5708 | 22.741 | 1.5268 | 25779.6992 | 1.5708 | 0.014511 | -1.5563 | 0.3683 | -1.1936 | -8.2793 | -248.0744 | -68.0744 |  | 1 | 22.719 | -0.019913 | 0.0078885 | 347.2479 | -1003.3354 |  | 20000 | 1378098.5717 | 1 | 25779.6992 | 53.4568 | -0.77373 |  | 0.013164 | -6.4516 | -6468.5334 | -2253.5072 | -2.8064 | 404.4205 | -1373.2569 | -1.2844 | 4.7848 | 13.5974 | -1.522 | -267.2022 | -20.6412 | -265.1963 | -85.1963 | -85.1963 | 0 | 0 | -34.2386 | -177.994 | 30.4993 | 794328.235 | 7.7399 | 105.286
935000 | 935 | 1 | 0.0058747 | 0.0021338 | 0.029011 | -3.1126 | 9 | 0.0063044 | -1.5708 | 22.863 | 1.527 | 25918.2997 | 1.5708 | 0.014434 | -1.5564 | 0.36659 | -1.1955 | -8.413 | -248.1775 | -68.1775 |  | 1 | 22.8411 | -0.020128 | 0.007931 | 344.0417 | -999.2332 |  | 20000 | 1385507.7038 | 1 | 25918.2997 | 53.4568 | -0.76959 |  | 0.013023 | -6.4171 | -6407.6851 | -2220.7585 | -2.808 | 401.1862 | -1367.2058 | -1.2854 | 4.7595 | 13.5513 | -1.5226 | -267.2384 | -20.7806 | -265.2396 | -85.2396 | -85.2396 | 0 | 0 | -34.3319 | -178.0012 | 30.4532 | 812830.516 | 7.526 | 105.187
940000 | 940 | 1 | 0.0059061 | 0.0021111 | 0.028856 | -3.1127 | 9 | 0.0062709 | -1.5708 | 22.985 | 1.5273 | 26056.9003 | 1.5708 | 0.014357 | -1.5564 | 0.3649 | -1.1973 | -8.546 | -248.2797 | -68.2797 |  | 1 | 22.9633 | -0.020344 | 0.0079734 | 340.8775 | -995.1583 |  | 20000 | 1392916.8359 | 1 | 26056.9002 | 53.4568 | -0.7655 |  | 0.012885 | -6.383 | -6347.6564 | -2188.6276 | -2.8096 | 397.9941 | -1361.2022 | -1.2863 | 4.7345 | 13.5054 | -1.5232 | -267.2743 | -20.9193 | -265.2825 | -85.2825 | -85.2825 | 0 | 0 | -34.4247 | -178.0082 | 30.4074 | 831763.771 | 7.3914 | 104.541
945000 | 945 | 1 | 0.0059375 | 0.0020888 | 0.028703 | -3.1129 | 9 | 0.0062377 | -1.5708 | 23.1071 | 1.5275 | 26195.5008 | 1.5708 | 0.014281 | -1.5565 | 0.36323 | -1.1991 | -8.6783 | -248.3809 | -68.3809 |  | 1 | 23.0854 | -0.020561 | 0.0080158 | 337.7545 | -991.1105 |  | 20000 | 1400325.968 | 1 | 26195.5008 | 53.4568 | -0.76145 |  | 0.012749 | -6.3492 | -6288.4334 | -2157.1002 | -2.8111 | 394.8435 | -1355.2457 | -1.2873 | 4.7097 | 13.4598 | -1.5238 | -267.3099 | -21.0572 | -265.3251 | -85.3251 | -85.3251 | 0 | 0 | -34.517 | -178.0152 | 30.3618 | 851138.038 | 7.3125 | 103.205
950000 | 950 | 1 | 0.005969 | 0.0020668 | 0.028552 | -3.113 | 9 | 0.0062049 | -1.5708 | 23.2291 | 1.5277 | 26334.1013 | 1.5708 | 0.014206 | -1.5566 | 0.36157 | -1.2008 | -8.81 | -248.4811 | -68.4811 |  | 1 | 23.2076 | -0.020779 | 0.0080582 | 334.6721 | -987.0895 |  | 20000 | 1407735.1001 | 1 | 26334.1013 | 53.4568 | -0.75744 |  | 0.012615 | -6.3158 | -6230.0024 | -2126.1626 | -2.8127 | 391.7337 | -1349.3358 | -1.2882 | 4.6851 | 13.4144 | -1.5245 | -267.3452 | -21.1944 | -265.3673 | -85.3673 | -85.3673 | 0 | 0 | -34.6088 | -178.0221 | 30.3164 | 870963.59 | 7.1463 | 103.91
955000 | 955 | 1 | 0.0060004 | 0.0020452 | 0.028402 | -3.1132 | 9 | 0.0061724 | -1.5708 | 23.3511 | 1.528 | 26472.7019 | 1.5708 | 0.014131 | -1.5567 | 0.35992 | -1.2026 | -8.9411 | -248.5805 | -68.5805 |  | 1 | 23.3297 | -0.020998 | 0.0081006 | 331.6297 | -983.0951 |  | 20000 | 1415144.2322 | 1 | 26472.7018 | 53.4568 | -0.75348 |  | 0.012483 | -6.2827 | -6172.3498 | -2095.8014 | -2.8143 | 388.6641 | -1343.4721 | -1.2892 | 4.6608 | 13.3693 | -1.5251 | -267.3803 | -21.3309 | -265.4092 | -85.4092 | -85.4092 | 0 | 0 | -34.7002 | -178.0289 | 30.2712 | 891250.938 | 6.8613 | 102.337
960000 | 960 | 1 | 0.0060318 | 0.0020239 | 0.028253 | -3.1133 | 9 | 0.0061402 | -1.5708 | 23.4732 | 1.5282 | 26611.3024 | 1.5708 | 0.014058 | -1.5567 | 0.35829 | -1.2044 | -9.0716 | -248.6789 | -68.6789 |  | 1 | 23.4519 | -0.021219 | 0.008143 | 328.6265 | -979.1274 |  | 20000 | 1422553.3643 | 1 | 26611.3024 | 53.4568 | -0.74955 |  | 0.012354 | -6.25 | -6115.4624 | -2066.0034 | -2.8158 | 385.634 | -1337.6539 | -1.2901 | 4.6368 | 13.3243 | -1.5257 | -267.4152 | -21.4667 | -265.4508 | -85.4508 | -85.4508 | 0 | 0 | -34.791 | -178.0356 | 30.2263 | 912010.839 | 6.4708 | 100.335
965000 | 965 | 1 | 0.0060632 | 0.002003 | 0.028106 | -3.1135 | 9 | 0.0061084 | -1.5708 | 23.5952 | 1.5284 | 26749.9029 | 1.5708 | 0.013985 | -1.5568 | 0.35667 | -1.2061 | -9.2014 | -248.7764 | -68.7764 |  | 1 | 23.574 | -0.02144 | 0.0081854 | 325.662 | -975.186 |  | 20000 | 1429962.4964 | 1 | 26749.9029 | 53.4568 | -0.74567 |  | 0.012226 | -6.2176 | -6059.3275 | -2036.756 | -2.8173 | 382.6428 | -1331.881 | -1.291 | 4.613 | 13.2796 | -1.5263 | -267.4498 | -21.6018 | -265.492 | -85.492 | -85.492 | 0 | 0 | -34.8814 | -178.0422 | 30.1816 | 933254.301 | 6.2453 | 100.204
970000 | 970 | 1 | 0.0060946 | 0.0019824 | 0.027961 | -3.1136 | 9 | 0.0060769 | -1.5708 | 23.7172 | 1.5286 | 26888.5035 | 1.5708 | 0.013913 | -1.5569 | 0.35506 | -1.2078 | -9.3306 | -248.873 | -68.873 |  | 1 | 23.6962 | -0.021663 | 0.0082278 | 322.7354 | -971.2708 |  | 20000 | 1437371.6285 | 1 | 26888.5034 | 53.4568 | -0.74182 |  | 0.0121 | -6.1855 | -6003.9322 | -2008.0466 | -2.8188 | 379.6898 | -1326.1529 | -1.2919 | 4.5894 | 13.2352 | -1.5269 | -267.4841 | -21.7362 | -265.5329 | -85.5329 | -85.5329 | 0 | 0 | -34.9713 | -178.0488 | 30.1371 | 954992.586 | 6.1329 | 99.9566
975000 | 975 | 1 | 0.006126 | 0.001962 | 0.027817 | -3.1138 | 9 | 0.0060458 | -1.5708 | 23.8393 | 1.5288 | 27027.104 | 1.5708 | 0.013842 | -1.557 | 0.35347 | -1.2095 | -9.4592 | -248.9688 | -68.9688 |  | 1 | 23.8183 | -0.021887 | 0.0082702 | 319.8463 | -967.3816 |  | 20000 | 1444780.7606 | 1 | 27027.104 | 53.4568 | -0.73802 |  | 0.011976 | -6.1538 | -5949.2641 | -1979.8634 | -2.8203 | 376.7745 | -1320.469 | -1.2928 | 4.5661 | 13.1909 | -1.5275 | -267.5182 | -21.8699 | -265.5735 | -85.5735 | -85.5735 | 0 | 0 | -35.0608 | -178.0552 | 30.0929 | 977237.221 | 5.7548 | 98.6996
980000 | 980 | 1 | 0.0061574 | 0.001942 | 0.027675 | -3.1139 | 9 | 0.0060149 | -1.5708 | 23.9613 | 1.5291 | 27165.7045 | 1.5708 | 0.013771 | -1.557 | 0.35189 | -1.2112 | -9.5871 | -249.0636 | -69.0636 |  | 1 | 23.9404 | -0.022112 | 0.0083127 | 316.994 | -963.5182 |  | 20000 | 1452189.8927 | 1 | 27165.7045 | 53.4568 | -0.73425 |  | 0.011855 | -6.1224 | -5895.3112 | -1952.1945 | -2.8218 | 373.8962 | -1314.8289 | -1.2937 | 4.543 | 13.1469 | -1.5281 | -267.5521 | -22.0029 | -265.6137 | -85.6137 | -85.6137 | 0 | 0 | -35.1498 | -178.0616 | 30.0489
985000 | 985 | 1 | 0.0061889 | 0.0019224 | 0.027534 | -3.1141 | 9 | 0.0059844 | -1.5708 | 24.0834 | 1.5293 | 27304.3051 | 1.5708 | 0.013701 | -1.5571 | 0.35032 | -1.2129 | -9.7145 | -249.1576 | -69.1576 |  | 1 | 24.0626 | -0.022338 | 0.0083551 | 314.1779 | -959.6806 |  | 20000 | 1459599.0248 | 1 | 27304.305 | 53.4568 | -0.73053 |  | 0.011735 | -6.0913 | -5842.0614 | -1925.0284 | -2.8233 | 371.0543 | -1309.2323 | -1.2946 | 4.5202 | 13.1031 | -1.5287 | -267.5858 | -22.1352 | -265.6536 | -85.6536 | -85.6536 | 0 | 0 | -35.2383 | -178.0678 | 30.0051
990000 | 990 | 1 | 0.0062203 | 0.001903 | 0.027394 | -3.1142 | 9 | 0.0059542 | -1.5708 | 24.2054 | 1.5295 | 27442.9056 | 1.5708 | 0.013632 | -1.5572 | 0.34877 | -1.2145 | -9.8413 | -249.2508 | -69.2508 |  | 1 | 24.1847 | -0.022566 | 0.0083975 | 311.3975 | -955.8684 |  | 20000 | 1467008.1569 | 1 | 27442.9056 | 53.4568 | -0.72684 |  | 0.011616 | -6.0606 | -5789.5031 | -1898.3541 | -2.8247 | 368.2483 | -1303.6786 | -1.2955 | 4.4976 | 13.0595 | -1.5292 | -267.6192 | -22.2669 | -265.6933 | -85.6933 | -85.6933 | 0 | 0 | -35.3264 | -178.074 | 29.9615
995000 | 995 | 1 | 0.0062517 | 0.0018838 | 0.027256 | -3.1143 | 9 | 0.0059242 | -1.5708 | 24.3274 | 1.5297 | 27581.5061 | 1.5708 | 0.013563 | -1.5572 | 0.34723 | -1.2162 | -9.9674 | -249.3431 | -69.3431 |  | 1 | 24.3069 | -0.022794 | 0.0084399 | 308.6521 | -952.0815 |  | 20000 | 1474417.289 | 1 | 27581.5061 | 53.4568 | -0.72319 |  | 0.0115 | -6.0301 | -5737.6249 | -1872.1607 | -2.8262 | 365.4777 | -1298.1675 | -1.2964 | 4.4752 | 13.0162 | -1.5298 | -267.6524 | -22.3979 | -265.7326 | -85.7326 | -85.7326 | 0 | 0 | -35.4141 | -178.0802 | 29.9181
1000000 | 1000 | 1 | 0.0062831 | 0.001865 | 0.027119 | -3.1145 | 9 | 0.0058946 | -1.5708 | 24.4495 | 1.5299 | 27720.1067 | 1.5708 | 0.013496 | -1.5573 | 0.3457 | -1.2178 | -10.093 | -249.4346 | -69.4346 |  | 1 | 24.429 | -0.023024 | 0.0084823 | 305.9412 | -948.3199 |  | 20000 | 1481826.4212 | 1 | 27720.1066 | 53.4568 | -0.71957 |  | 0.011385 | -6 | -5686.4155 | -1846.4375 | -2.8276 | 362.7417 | -1292.6984 | -1.2972 | 4.453 | 12.973 | -1.5304 | -267.6854 | -22.5283 | -265.7716 | -85.7716 | -85.7716 | 0 | 0 | -35.5013 | -178.0862 | 29.875
1005000 | 1005 | 1 | 0.0063145 | 0.0018465 | 0.026984 | -3.1146 | 9 | 0.0058653 | -1.5708 | 24.5715 | 1.5301 | 27858.7072 | 1.5708 | 0.013428 | -1.5574 | 0.34418 | -1.2194 | -10.218 | -249.5252 | -69.5252 |  | 1 | 24.5512 | -0.023255 | 0.0085247 | 303.2643 | -944.5831 |  | 20000 | 1489235.5533 | 1 | 27858.7072 | 53.4568 | -0.71599 |  | 0.011272 | -5.9701 | -5635.8638 | -1821.1744 | -2.829 | 360.04 | -1287.2711 | -1.2981 | 4.431 | 12.93 | -1.531 | -267.7182 | -22.658 | -265.8103 | -85.8103 | -85.8103 | 0 | 0 | -35.5881 | -178.0921 | 29.832
1010000 | 1010 | 1 | 0.0063459 | 0.0018282 | 0.02685 | -3.1147 | 9 | 0.0058363 | -1.5708 | 24.6936 | 1.5303 | 27997.3077 | 1.5708 | 0.013362 | -1.5574 | 0.34268 | -1.221 | -10.3424 | -249.6151 | -69.6151 |  | 1 | 24.6733 | -0.023487 | 0.0085671 | 300.6209 | -940.8712 |  | 20000 | 1496644.6854 | 1 | 27997.3077 | 53.4568 | -0.71245 |  | 0.011161 | -5.9406 | -5585.9592 | -1796.3612 | -2.8305 | 357.3719 | -1281.885 | -1.2989 | 4.4093 | 12.8873 | -1.5315 | -267.7507 | -22.7871 | -265.8487 | -85.8487 | -85.8487 | 0 | 0 | -35.6744 | -178.098 | 29.7893
1015000 | 1015 | 1 | 0.0063773 | 0.0018102 | 0.026717 | -3.1149 | 9 | 0.0058075 | -1.5708 | 24.8156 | 1.5305 | 28135.9083 | 1.5708 | 0.013296 | -1.5575 | 0.34119 | -1.2226 | -10.4663 | -249.7041 | -69.7041 |  | 1 | 24.7955 | -0.02372 | 0.0086095 | 298.0103 | -937.184 |  | 20000 | 1504053.8175 | 1 | 28135.9082 | 53.4568 | -0.70894 |  | 0.011051 | -5.9113 | -5536.691 | -1771.9882 | -2.8318 | 354.7369 | -1276.5397 | -1.2997 | 4.3877 | 12.8448 | -1.5321 | -267.7831 | -22.9155 | -265.8869 | -85.8869 | -85.8869 | 0 | 0 | -35.7603 | -178.1038 | 29.7467
1020000 | 1020 | 1 | 0.0064088 | 0.0017925 | 0.026586 | -3.115 | 9 | 0.005779 | -1.5708 | 24.9377 | 1.5307 | 28274.5088 | 1.5708 | 0.013231 | -1.5576 | 0.33971 | -1.2242 | -10.5896 | -249.7924 | -69.7924 |  | 1 | 24.9176 | -0.023954 | 0.0086519 | 295.4322 | -933.5211 |  | 20000 | 1511462.9496 | 1 | 28274.5088 | 53.4568 | -0.70546 |  | 0.010943 | -5.8823 | -5488.0488 | -1748.0458 | -2.8332 | 352.1346 | -1271.2349 | -1.3006 | 4.3664 | 12.8024 | -1.5327 | -267.8152 | -23.0433 | -265.9247 | -85.9247 | -85.9247 | 0 | 0 | -35.8458 | -178.1095 | 29.7044
1025000 | 1025 | 1 | 0.0064402 | 0.001775 | 0.026456 | -3.1151 | 9 | 0.0057509 | -1.5708 | 25.0597 | 1.5309 | 28413.1093 | 1.5708 | 0.013167 | -1.5576 | 0.33824 | -1.2257 | -10.7123 | -249.8799 | -69.8799 |  | 1 | 25.0398 | -0.024189 | 0.0086944 | 292.8859 | -929.8826 |  | 20000 | 1518872.0817 | 1 | 28413.1093 | 53.4568 | -0.70202 |  | 0.010837 | -5.8536 | -5440.0225 | -1724.5247 | -2.8346 | 349.5643 | -1265.9701 | -1.3014 | 4.3453 | 12.7603 | -1.5332 | -267.8471 | -23.1705 | -265.9623 | -85.9623 | -85.9623 | 0 | 0 | -35.9309 | -178.1152 | 29.6623
1030000 | 1030 | 1 | 0.0064716 | 0.0017578 | 0.026327 | -3.1153 | 9 | 0.0057229 | -1.5708 | 25.1818 | 1.5311 | 28551.7099 | 1.5708 | 0.013103 | -1.5577 | 0.33679 | -1.2273 | -10.8345 | -249.9666 | -69.9666 |  | 1 | 25.1619 | -0.024426 | 0.0087368 | 290.371 | -926.2681 |  | 20000 | 1526281.2138 | 1 | 28551.7098 | 53.4568 | -0.69861 |  | 0.010732 | -5.8252 | -5392.6021 | -1701.416 | -2.836 | 347.0257 | -1260.7449 | -1.3022 | 4.3243 | 12.7184 | -1.5338 | -267.8788 | -23.2971 | -265.9996 | -85.9996 | -85.9996 | 0 | 0 | -36.0155 | -178.1208 | 29.6203
1035000 | 1035 | 1 | 0.006503 | 0.0017408 | 0.026199 | -3.1154 | 9 | 0.0056953 | -1.5708 | 25.3038 | 1.5313 | 28690.3104 | 1.5708 | 0.013039 | -1.5578 | 0.33534 | -1.2288 | -10.9561 | -250.0526 | -70.0526 |  | 1 | 25.284 | -0.024664 | 0.0087792 | 287.887 | -922.6776 |  | 20000 | 1533690.3459 | 1 | 28690.3104 | 53.4568 | -0.69524 |  | 0.010628 | -5.7971 | -5345.7779 | -1678.7107 | -2.8373 | 344.5181 | -1255.559 | -1.303 | 4.3036 | 12.6767 | -1.5343 | -267.9104 | -23.4231 | -266.0367 | -86.0367 | -86.0367 | 0 | 0 | -36.0998 | -178.1263 | 29.5786
1040000 | 1040 | 1 | 0.0065344 | 0.0017241 | 0.026073 | -3.1155 | 9 | 0.0056679 | -1.5708 | 25.4259 | 1.5315 | 28828.9109 | 1.5708 | 0.012977 | -1.5578 | 0.33391 | -1.2303 | -11.0771 | -250.1378 | -70.1378 |  | 1 | 25.4062 | -0.024903 | 0.0088216 | 285.4334 | -919.1108 |  | 20000 | 1541099.478 | 1 | 28828.9109 | 53.4568 | -0.69189 |  | 0.010526 | -5.7692 | -5299.5402 | -1656.4003 | -2.8387 | 342.0412 | -1250.4119 | -1.3038 | 4.2831 | 12.6351 | -1.5349 | -267.9417 | -23.5485 | -266.0734 | -86.0734 | -86.0734 | 0 | 0 | -36.1836 | -178.1317 | 29.5371
1045000 | 1045 | 1 | 0.0065658 | 0.0017076 | 0.025948 | -3.1156 | 9 | 0.0056408 | -1.5708 | 25.5479 | 1.5316 | 28967.5115 | 1.5708 | 0.012915 | -1.5579 | 0.33249 | -1.2319 | -11.1977 | -250.2223 | -70.2223 |  | 1 | 25.5283 | -0.025143 | 0.008864 | 283.0097 | -915.5676 |  | 20000 | 1548508.6101 | 1 | 28967.5114 | 53.4568 | -0.68858 |  | 0.010426 | -5.7416 | -5253.8796 | -1634.4763 | -2.84 | 339.5945 | -1245.3033 | -1.3046 | 4.2627 | 12.5938 | -1.5354 | -267.9728 | -23.6732 | -266.1099 | -86.1099 | -86.1099 | 0 | 0 | -36.267 | -178.1371 | 29.4957
1050000 | 1050 | 1 | 0.0065972 | 0.0016914 | 0.025824 | -3.1158 | 9 | 0.0056139 | -1.5708 | 25.67 | 1.5318 | 29106.112 | 1.5708 | 0.012853 | -1.5579 | 0.33108 | -1.2333 | -11.3177 | -250.306 | -70.306 |  | 1 | 25.6505 | -0.025384 | 0.0089064 | 280.6156 | -912.0478 |  | 20000 | 1555917.7422 | 1 | 29106.112 | 53.4568 | -0.6853 |  | 0.010327 | -5.7143 | -5208.7869 | -1612.9307 | -2.8413 | 337.1774 | -1240.2327 | -1.3053 | 4.2426 | 12.5526 | -1.536 | -268.0038 | -23.7974 | -266.1462 | -86.1462 | -86.1462 | 0 | 0 | -36.3501 | -178.1424 | 29.4546
1055000 | 1055 | 1 | 0.0066287 | 0.0016754 | 0.025701 | -3.1159 | 9 | 0.0055873 | -1.5708 | 25.792 | 1.532 | 29244.7125 | 1.5708 | 0.012792 | -1.558 | 0.32968 | -1.2348 | -11.4371 | -250.389 | -70.389 |  | 1 | 25.7726 | -0.025626 | 0.0089488 | 278.2504 | -908.5512 |  | 20000 | 1563326.8743 | 1 | 29244.7125 | 53.4568 | -0.68206 |  | 0.010229 | -5.6872 | -5164.253 | -1591.7553 | -2.8426 | 334.7896 | -1235.1999 | -1.3061 | 4.2226 | 12.5117 | -1.5365 | -268.0345 | -23.921 | -266.1821 | -86.1821 | -86.1821 | 0 | 0 | -36.4327 | -178.1476 | 29.4136
1060000 | 1060 | 1 | 0.0066601 | 0.0016596 | 0.02558 | -3.116 | 9 | 0.005561 | -1.5708 | 25.9141 | 1.5322 | 29383.3131 | 1.5708 | 0.012732 | -1.5581 | 0.3283 | -1.2363 | -11.556 | -250.4714 | -70.4714 |  | 1 | 25.8948 | -0.02587 | 0.0089912 | 275.9139 | -905.0777 |  | 20000 | 1570736.0064 | 1 | 29383.313 | 53.4568 | -0.67884 |  | 0.010133 | -5.6604 | -5120.2692 | -1570.9425 | -2.8439 | 332.4306 | -1230.2043 | -1.3069 | 4.2029 | 12.4709 | -1.537 | -268.0651 | -24.044 | -266.2179 | -86.2179 | -86.2179 | 0 | 0 | -36.5149 | -178.1528 | 29.3729
1065000 | 1065 | 1 | 0.0066915 | 0.001644 | 0.025459 | -3.1161 | 9 | 0.0055349 | -1.5708 | 26.0361 | 1.5324 | 29521.9136 | 1.5708 | 0.012672 | -1.5581 | 0.32692 | -1.2378 | -11.6744 | -250.553 | -70.553 |  | 1 | 26.0169 | -0.026114 | 0.0090336 | 273.6054 | -901.6271 |  | 20000 | 1578145.1385 | 1 | 29521.9136 | 53.4568 | -0.67565 |  | 0.010038 | -5.6338 | -5076.8265 | -1550.4846 | -2.8452 | 330.0999 | -1225.2457 | -1.3076 | 4.1833 | 12.4303 | -1.5376 | -268.0954 | -24.1664 | -266.2534 | -86.2534 | -86.2534 | 0 | 0 | -36.5968 | -178.1579 | 29.3323
1070000 | 1070 | 1 | 0.0067229 | 0.0016287 | 0.02534 | -3.1163 | 9 | 0.005509 | -1.5708 | 26.1582 | 1.5326 | 29660.5141 | 1.5708 | 0.012613 | -1.5582 | 0.32556 | -1.2392 | -11.7923 | -250.6339 | -70.6339 |  | 1 | 26.1391 | -0.02636 | 0.0090761 | 271.3247 | -898.1991 |  | 20000 | 1585554.2706 | 1 | 29660.5141 | 53.4568 | -0.67249 |  | 0.0099442 | -5.6075 | -5033.9166 | -1530.3742 | -2.8465 | 327.7971 | -1220.3237 | -1.3084 | 4.1639 | 12.39 | -1.5381 | -268.1256 | -24.2883 | -266.2886 | -86.2886 | -86.2886 | 0 | 0 | -36.6783 | -178.1629 | 29.2919
1075000 | 1075 | 1 | 0.0067543 | 0.0016135 | 0.025222 | -3.1164 | 9 | 0.0054834 | -1.5708 | 26.2802 | 1.5327 | 29799.1147 | 1.5708 | 0.012554 | -1.5582 | 0.3242 | -1.2406 | -11.9097 | -250.7141 | -70.7141 |  | 1 | 26.2612 | -0.026607 | 0.0091185 | 269.0713 | -894.7937 |  | 20000 | 1592963.4027 | 1 | 29799.1146 | 53.4568 | -0.66937 |  | 0.009852 | -5.5814 | -4991.5311 | -1510.6042 | -2.8477 | 325.5219 | -1215.4379 | -1.3091 | 4.1446 | 12.3498 | -1.5386 | -268.1557 | -24.4096 | -266.3236 | -86.3236 | -86.3236 | 0 | 0 | -36.7594 | -178.1679 | 29.2517
1080000 | 1080 | 1 | 0.0067857 | 0.0015986 | 0.025105 | -3.1165 | 9 | 0.005458 | -1.5708 | 26.4023 | 1.5329 | 29937.7152 | 1.5708 | 0.012496 | -1.5583 | 0.32286 | -1.2421 | -12.0265 | -250.7936 | -70.7936 |  | 1 | 26.3833 | -0.026855 | 0.0091609 | 266.8448 | -891.4107 |  | 20000 | 1600372.5348 | 1 | 29937.7152 | 53.4568 | -0.66627 |  | 0.0097609 | -5.5555 | -4949.6617 | -1491.1674 | -2.849 | 323.2737 | -1210.5879 | -1.3098 | 4.1256 | 12.3097 | -1.5391 | -268.1855 | -24.5303 | -266.3583 | -86.3583 | -86.3583 | 0 | 0 | -36.8401 | -178.1728 | 29.2117
1085000 | 1085 | 1 | 0.0068172 | 0.0015839 | 0.024989 | -3.1166 | 9 | 0.0054328 | -1.5708 | 26.5243 | 1.5331 | 30076.3157 | 1.5708 | 0.012439 | -1.5584 | 0.32152 | -1.2435 | -12.1429 | -250.8725 | -70.8725 |  | 1 | 26.5055 | -0.027104 | 0.0092033 | 264.6447 | -888.0498 |  | 20000 | 1607781.6669 | 1 | 30076.3157 | 53.4568 | -0.6632 |  | 0.0096712 | -5.5299 | -4908.3003 | -1472.0571 | -2.8502 | 321.0522 | -1205.7735 | -1.3106 | 4.1067 | 12.2699 | -1.5396 | -268.2152 | -24.6505 | -266.3929 | -86.3929 | -86.3929 | 0 | 0 | -36.9204 | -178.1777 | 29.1719
1090000 | 1090 | 1 | 0.0068486 | 0.0015694 | 0.024874 | -3.1167 | 9 | 0.0054079 | -1.5708 | 26.6464 | 1.5333 | 30214.9163 | 1.5708 | 0.012381 | -1.5584 | 0.3202 | -1.2449 | -12.2587 | -250.9507 | -70.9507 |  | 1 | 26.6276 | -0.027355 | 0.0092457 | 262.4707 | -884.711 |  | 20000 | 1615190.7991 | 1 | 30214.9162 | 53.4568 | -0.66016 |  | 0.0095827 | -5.5046 | -4867.439 | -1453.2664 | -2.8514 | 318.8569 | -1200.9942 | -1.3113 | 4.088 | 12.2302 | -1.5402 | -268.2447 | -24.7702 | -266.4271 | -86.4271 | -86.4271 | 0 | 0 | -37.0004 | -178.1825 | 29.1322
1095000 | 1095 | 1 | 0.00688 | 0.0015551 | 0.02476 | -3.1168 | 9 | 0.0053832 | -1.5708 | 26.7685 | 1.5334 | 30353.5168 | 1.5708 | 0.012325 | -1.5585 | 0.31889 | -1.2462 | -12.3741 | -251.0282 | -71.0282 |  | 1 | 26.7498 | -0.027606 | 0.0092881 | 260.3224 | -881.3941 |  | 20000 | 1622599.9312 | 1 | 30353.5168 | 53.4568 | -0.65714 |  | 0.0094954 | -5.4794 | -4827.0701 | -1434.7888 | -2.8527 | 316.6875 | -1196.2497 | -1.312 | 4.0695 | 12.1907 | -1.5407 | -268.274 | -24.8892 | -266.4612 | -86.4612 | -86.4612 | 0 | 0 | -37.08 | -178.1872 | 29.0927
1100000 | 1100 | 1 | 0.0069114 | 0.0015409 | 0.024647 | -3.1169 | 9 | 0.0053588 | -1.5708 | 26.8905 | 1.5336 | 30492.1173 | 1.5708 | 0.012269 | -1.5585 | 0.31758 | -1.2476 | -12.4889 | -251.1051 | -71.1051 |  | 1 | 26.8719 | -0.027859 | 0.0093305 | 258.1993 | -878.0988 |  | 20000 | 1630009.0633 | 1 | 30492.1173 | 53.4568 | -0.65415 |  | 0.0094092 | -5.4545 | -4787.186 | -1416.618 | -2.8539 | 314.5436 | -1191.5397 | -1.3127 | 4.0511 | 12.1514 | -1.5412 | -268.3032 | -25.0078 | -266.495 | -86.495 | -86.495 | 0 | 0 | -37.1592 | -178.1918 | 29.0534
1105000 | 1105 | 1 | 0.0069428 | 0.001527 | 0.024535 | -3.1171 | 9 | 0.0053345 | -1.5708 | 27.0126 | 1.5338 | 30630.7179 | 1.5708 | 0.012213 | -1.5586 | 0.31629 | -1.249 | -12.6033 | -251.1814 | -71.1814 |  | 1 | 26.9941 | -0.028113 | 0.0093729 | 256.1012 | -874.825 |  | 20000 | 1637418.1954 | 1 | 30630.7178 | 53.4568 | -0.65119 |  | 0.0093243 | -5.4298 | -4747.7791 | -1398.7478 | -2.8551 | 312.4248 | -1186.8638 | -1.3134 | 4.0329 | 12.1123 | -1.5417 | -268.3322 | -25.1258 | -266.5286 | -86.5286 | -86.5286 | 0 | 0 | -37.2381 | -178.1965 | 29.0143
1110000 | 1110 | 1 | 0.0069742 | 0.0015133 | 0.024424 | -3.1172 | 9 | 0.0053105 | -1.5708 | 27.1347 | 1.5339 | 30769.3184 | 1.5708 | 0.012158 | -1.5586 | 0.31501 | -1.2503 | -12.7172 | -251.257 | -71.257 |  | 1 | 27.1162 | -0.028368 | 0.0094154 | 254.0276 | -871.5726 |  | 20000 | 1644827.3275 | 1 | 30769.3184 | 53.4568 | -0.64826 |  | 0.0092405 | -5.4054 | -4708.8421 | -1381.1719 | -2.8563 | 310.3307 | -1182.2217 | -1.3141 | 4.0148 | 12.0733 | -1.5422 | -268.361 | -25.2433 | -266.562 | -86.562 | -86.562 | 0 | 0 | -37.3166 | -178.201 | 28.9753
1115000 | 1115 | 1 | 0.0070056 | 0.0014997 | 0.024314 | -3.1173 | 9 | 0.0052867 | -1.5708 | 27.2567 | 1.5341 | 30907.9189 | 1.5708 | 0.012104 | -1.5587 | 0.31373 | -1.2517 | -12.8306 | -251.332 | -71.332 |  | 1 | 27.2384 | -0.028624 | 0.0094578 | 251.9782 | -868.3414 |  | 20000 | 1652236.4596 | 1 | 30907.9189 | 53.4568 | -0.64535 |  | 0.0091578 | -5.3812 | -4670.3678 | -1363.8846 | -2.8575 | 308.261 | -1177.6131 | -1.3148 | 3.9969 | 12.0346 | -1.5427 | -268.3897 | -25.3602 | -266.5952 | -86.5952 | -86.5952 | 0 | 0 | -37.3948 | -178.2055 | 28.9365
1120000 | 1120 | 1 | 0.0070371 | 0.0014863 | 0.024206 | -3.1174 | 9 | 0.0052631 | -1.5708 | 27.3788 | 1.5343 | 31046.5195 | 1.5708 | 0.01205 | -1.5587 | 0.31247 | -1.253 | -12.9435 | -251.4064 | -71.4064 |  | 1 | 27.3605 | -0.028881 | 0.0095002 | 249.9526 | -865.1311 |  | 20000 | 1659645.5917 | 1 | 31046.5194 | 53.4568 | -0.64247 |  | 0.0090762 | -5.3571 | -4632.3492 | -1346.8799 | -2.8586 | 306.2153 | -1173.0376 | -1.3154 | 3.9792 | 11.9959 | -1.5432 | -268.4182 | -25.4767 | -266.6281 | -86.6281 | -86.6281 | 0 | 0 | -37.4726 | -178.2099 | 28.8979
1125000 | 1125 | 1 | 0.0070685 | 0.0014731 | 0.024098 | -3.1175 | 9 | 0.0052397 | -1.5708 | 27.5008 | 1.5344 | 31185.12 | 1.5708 | 0.011996 | -1.5588 | 0.31122 | -1.2543 | -13.0559 | -251.4801 | -71.4801 |  | 1 | 27.4827 | -0.02914 | 0.0095426 | 247.9504 | -861.9418 |  | 20000 | 1667054.7238 | 1 | 31185.12 | 53.4568 | -0.63962 |  | 0.0089957 | -5.3333 | -4594.7792 | -1330.1523 | -2.8598 | 304.1933 | -1168.4949 | -1.3161 | 3.9616 | 11.9575 | -1.5437 | -268.4466 | -25.5926 | -266.6609 | -86.6609 | -86.6609 | 0 | 0 | -37.5501 | -178.2143 | 28.8594
1130000 | 1130 | 1 | 0.0070999 | 0.0014601 | 0.023991 | -3.1176 | 9 | 0.0052165 | -1.5708 | 27.6229 | 1.5346 | 31323.7205 | 1.5708 | 0.011943 | -1.5589 | 0.30997 | -1.2556 | -13.1679 | -251.5533 | -71.5533 |  | 1 | 27.6048 | -0.029399 | 0.009585 | 245.9714 | -858.7731 |  | 20000 | 1674463.8559 | 1 | 31323.7205 | 53.4568 | -0.63679 |  | 0.0089163 | -5.3097 | -4557.6511 | -1313.6962 | -2.861 | 302.1945 | -1163.9847 | -1.3168 | 3.9442 | 11.9192 | -1.5442 | -268.4748 | -25.708 | -266.6934 | -86.6934 | -86.6934 | 0 | 0 | -37.6272 | -178.2186 | 28.8212
1135000 | 1135 | 1 | 0.0071313 | 0.0014473 | 0.023885 | -3.1177 | 9 | 0.0051935 | -1.5708 | 27.745 | 1.5347 | 31462.3211 | 1.5708 | 0.011891 | -1.5589 | 0.30874 | -1.2569 | -13.2794 | -251.6258 | -71.6258 |  | 1 | 27.7269 | -0.02966 | 0.0096274 | 244.0151 | -855.6249 |  | 20000 | 1681872.988 | 1 | 31462.321 | 53.4568 | -0.63398 |  | 0.0088379 | -5.2863 | -4520.9582 | -1297.5061 | -2.8621 | 300.2187 | -1159.5067 | -1.3174 | 3.9269 | 11.8811 | -1.5447 | -268.5028 | -25.8229 | -266.7257 | -86.7257 | -86.7257 | 0 | 0 | -37.704 | -178.2229 | 28.7831
1140000 | 1140 | 1 | 0.0071627 | 0.0014346 | 0.02378 | -3.1178 | 9 | 0.0051707 | -1.5708 | 27.867 | 1.5349 | 31600.9216 | 1.5708 | 0.011839 | -1.559 | 0.30751 | -1.2582 | -13.3904 | -251.6978 | -71.6978 |  | 1 | 27.8491 | -0.029922 | 0.0096698 | 242.0813 | -852.4972 |  | 20000 | 1689282.1201 | 1 | 31600.9216 | 53.4568 | -0.6312 |  | 0.0087605 | -5.2631 | -4484.6939 | -1281.577 | -2.8632 | 298.2655 | -1155.0605 | -1.3181 | 3.9098 | 11.8431 | -1.5452 | -268.5307 | -25.9373 | -266.7579 | -86.7579 | -86.7579 | 0 | 0 | -37.7804 | -178.2271 | 28.7451
1145000 | 1145 | 1 | 0.0071941 | 0.0014221 | 0.023676 | -3.1179 | 9 | 0.0051481 | -1.5708 | 27.9891 | 1.5351 | 31739.5221 | 1.5708 | 0.011787 | -1.559 | 0.30629 | -1.2595 | -13.501 | -251.7692 | -71.7692 |  | 1 | 27.9712 | -0.030185 | 0.0097122 | 240.1696 | -849.3896 |  | 20000 | 1696691.2522 | 1 | 31739.5221 | 53.4568 | -0.62844 |  | 0.0086842 | -5.2402 | -4448.8518 | -1265.9034 | -2.8644 | 296.3346 | -1150.6459 | -1.3187 | 3.8928 | 11.8053 | -1.5456 | -268.5585 | -26.0512 | -266.7898 | -86.7898 | -86.7898 | 0 | 0 | -37.8566 | -178.2313 | 28.7073
1150000 | 1150 | 1 | 0.0072255 | 0.0014097 | 0.023573 | -3.118 | 9 | 0.0051258 | -1.5708 | 28.1112 | 1.5352 | 31878.1227 | 1.5708 | 0.011736 | -1.5591 | 0.30509 | -1.2608 | -13.6112 | -251.84 | -71.84 |  | 1 | 28.0934 | -0.030449 | 0.0097546 | 238.2797 | -846.302 |  | 20000 | 1704100.3843 | 1 | 31878.1226 | 53.4568 | -0.62571 |  | 0.0086088 | -5.2174 | -4413.4255 | -1250.4806 | -2.8655 | 294.4257 | -1146.2625 | -1.3194 | 3.876 | 11.7677 | -1.5461 | -268.5861 | -26.1646 | -266.8215 | -86.8215 | -86.8215 | 0 | 0 | -37.9323 | -178.2354 | 28.6697
1155000 | 1155 | 1 | 0.007257 | 0.0013975 | 0.02347 | -3.1181 | 9 | 0.0051036 | -1.5708 | 28.2332 | 1.5354 | 32016.7232 | 1.5708 | 0.011685 | -1.5591 | 0.30389 | -1.262 | -13.7208 | -251.9102 | -71.9102 |  | 1 | 28.2155 | -0.030714 | 0.0097971 | 236.4112 | -843.2344 |  | 20000 | 1711509.5164 | 1 | 32016.7232 | 53.4568 | -0.623 |  | 0.0085344 | -5.1948 | -4378.4088 | -1235.3034 | -2.8666 | 292.5384 | -1141.9101 | -1.32 | 3.8593 | 11.7303 | -1.5466 | -268.6136 | -26.2775 | -266.853 | -86.853 | -86.853 | 0 | 0 | -38.0078 | -178.2395 | 28.6322
1160000 | 1160 | 1 | 0.0072884 | 0.0013855 | 0.023369 | -3.1182 | 9 | 0.0050816 | -1.5708 | 28.3553 | 1.5355 | 32155.3237 | 1.5708 | 0.011634 | -1.5592 | 0.3027 | -1.2633 | -13.8301 | -251.9799 | -71.9799 |  | 1 | 28.3377 | -0.030981 | 0.0098395 | 234.5639 | -840.1864 |  | 20000 | 1718918.6485 | 1 | 32155.3237 | 53.4568 | -0.62032 |  | 0.008461 | -5.1724 | -4343.7957 | -1220.3672 | -2.8677 | 290.6725 | -1137.5883 | -1.3206 | 3.8428 | 11.6929 | -1.5471 | -268.6409 | -26.39 | -266.8844 | -86.8844 | -86.8844 | 0 | 0 | -38.0829 | -178.2435 | 28.5949
1165000 | 1165 | 1 | 0.0073198 | 0.0013736 | 0.023268 | -3.1183 | 9 | 0.0050598 | -1.5708 | 28.4774 | 1.5357 | 32293.9243 | 1.5708 | 0.011585 | -1.5592 | 0.30152 | -1.2645 | -13.9389 | -252.049 | -72.049 |  | 1 | 28.4598 | -0.031248 | 0.0098819 | 232.7375 | -837.1581 |  | 20000 | 1726327.7806 | 1 | 32293.9242 | 53.4568 | -0.61766 |  | 0.0083886 | -5.1502 | -4309.58 | -1205.6673 | -2.8688 | 288.8275 | -1133.2969 | -1.3213 | 3.8264 | 11.6558 | -1.5475 | -268.6681 | -26.5019 | -266.9155 | -86.9155 | -86.9155 | 0 | 0 | -38.1577 | -178.2474 | 28.5578
1170000 | 1170 | 1 | 0.0073512 | 0.0013619 | 0.023169 | -3.1184 | 9 | 0.0050381 | -1.5708 | 28.5994 | 1.5358 | 32432.5248 | 1.5708 | 0.011535 | -1.5593 | 0.30035 | -1.2657 | -14.0472 | -252.1176 | -72.1176 |  | 1 | 28.582 | -0.031517 | 0.0099243 | 230.9316 | -834.1491 |  | 20000 | 1733736.9127 | 1 | 32432.5248 | 53.4568 | -0.61502 |  | 0.008317 | -5.1282 | -4275.7559 | -1191.199 | -2.8699 | 287.0033 | -1129.0356 | -1.3219 | 3.8101 | 11.6188 | -1.548 | -268.6951 | -26.6134 | -266.9465 | -86.9465 | -86.9465 | 0 | 0 | -38.2322 | -178.2513 | 28.5208
1175000 | 1175 | 1 | 0.0073826 | 0.0013503 | 0.02307 | -3.1185 | 9 | 0.0050167 | -1.5708 | 28.7215 | 1.536 | 32571.1253 | 1.5708 | 0.011486 | -1.5593 | 0.29918 | -1.267 | -14.1551 | -252.1856 | -72.1856 |  | 1 | 28.7041 | -0.031787 | 0.0099667 | 229.1459 | -831.1594 |  | 20000 | 1741146.0449 | 1 | 32571.1253 | 53.4568 | -0.6124 |  | 0.0082464 | -5.1064 | -4242.3177 | -1176.9578 | -2.871 | 285.1995 | -1124.804 | -1.3225 | 3.794 | 11.582 | -1.5485 | -268.722 | -26.7244 | -266.9772 | -86.9772 | -86.9772 | 0 | 0 | -38.3063 | -178.2552 | 28.4839
1180000 | 1180 | 1 | 0.007414 | 0.0013389 | 0.022972 | -3.1186 | 9 | 0.0049954 | -1.5708 | 28.8436 | 1.5361 | 32709.7259 | 1.5708 | 0.011437 | -1.5594 | 0.29803 | -1.2682 | -14.2626 | -252.2531 | -72.2531 |  | 1 | 28.8262 | -0.032058 | 0.010009 | 227.3802 | -828.1889 |  | 20000 | 1748555.177 | 1 | 32709.7258 | 53.4568 | -0.6098 |  | 0.0081767 | -5.0847 | -4209.2597 | -1162.9395 | -2.872 | 283.4159 | -1120.6019 | -1.3231 | 3.778 | 11.5453 | -1.549 | -268.7488 | -26.8349 | -267.0078 | -87.0078 | -87.0078 | 0 | 0 | -38.3802 | -178.259 | 28.4472
1185000 | 1185 | 1 | 0.0074454 | 0.0013276 | 0.022875 | -3.1187 | 9 | 0.0049744 | -1.5708 | 28.9657 | 1.5363 | 32848.3264 | 1.5708 | 0.011389 | -1.5594 | 0.29688 | -1.2694 | -14.3697 | -252.3201 | -72.3201 |  | 1 | 28.9484 | -0.032331 | 0.010052 | 225.6342 | -825.2372 |  | 20000 | 1755964.3091 | 1 | 32848.3264 | 53.4568 | -0.60723 |  | 0.0081078 | -5.0633 | -4176.5762 | -1149.1397 | -2.8731 | 281.6521 | -1116.429 | -1.3237 | 3.7622 | 11.5087 | -1.5494 | -268.7754 | -26.945 | -267.0382 | -87.0382 | -87.0382 | 0 | 0 | -38.4537 | -178.2628 | 28.4107
1190000 | 1190 | 1 | 0.0074769 | 0.0013164 | 0.022778 | -3.1188 | 9 | 0.0049535 | -1.5708 | 29.0877 | 1.5364 | 32986.9269 | 1.5708 | 0.011341 | -1.5595 | 0.29574 | -1.2706 | -14.4763 | -252.3865 | -72.3865 |  | 1 | 29.0705 | -0.032604 | 0.010094 | 223.9076 | -822.3044 |  | 20000 | 1763373.4412 | 1 | 32986.9269 | 53.4568 | -0.60468 |  | 0.0080398 | -5.042 | -4144.2618 | -1135.5543 | -2.8742 | 279.9078 | -1112.285 | -1.3243 | 3.7464 | 11.4724 | -1.5499 | -268.8019 | -27.0546 | -267.0684 | -87.0684 | -87.0684 | 0 | 0 | -38.5269 | -178.2665 | 28.3743
1195000 | 1195 | 1 | 0.0075083 | 0.0013054 | 0.022683 | -3.1189 | 9 | 0.0049327 | -1.5708 | 29.2098 | 1.5366 | 33125.5275 | 1.5708 | 0.011294 | -1.5595 | 0.29461 | -1.2717 | -14.5825 | -252.4524 | -72.4524 |  | 1 | 29.1927 | -0.032879 | 0.010136 | 222.2001 | -819.3902 |  | 20000 | 1770782.5733 | 1 | 33125.5274 | 53.4568 | -0.60215 |  | 0.0079727 | -5.0209 | -4112.3111 | -1122.1791 | -2.8752 | 278.1828 | -1108.1697 | -1.3248 | 3.7308 | 11.4361 | -1.5503 | -268.8283 | -27.1637 | -267.0985 | -87.0985 | -87.0985 | 0 | 0 | -38.5999 | -178.2702 | 28.3381
1200000 | 1200 | 1 | 0.0075397 | 0.0012946 | 0.022588 | -3.119 | 9 | 0.0049122 | -1.5708 | 29.3319 | 1.5367 | 33264.128 | 1.5708 | 0.011247 | -1.5595 | 0.29349 | -1.2729 | -14.6882 | -252.5178 | -72.5178 |  | 1 | 29.3148 | -0.033154 | 0.010179 | 220.5115 | -816.4945 |  | 20000 | 1778191.7054 | 1 | 33264.128 | 53.4568 | -0.59964 |  | 0.0079064 | -5 | -4080.7188 | -1109.0101 | -2.8762 | 276.4769 | -1104.0827 | -1.3254 | 3.7154 | 11.4 | -1.5508 | -268.8546 | -27.2724 | -267.1284 | -87.1284 | -87.1284 | 0 | 0 | -38.6725 | -178.2738 | 28.302
1205000 | 1205 | 1 | 0.0075711 | 0.0012838 | 0.022494 | -3.1191 | 9 | 0.0048918 | -1.5708 | 29.454 | 1.5368 | 33402.7285 | 1.5708 | 0.0112 | -1.5596 | 0.29238 | -1.2741 | -14.7936 | -252.5826 | -72.5826 |  | 1 | 29.437 | -0.033431 | 0.010221 | 218.8414 | -813.6172 |  | 20000 | 1785600.8375 | 1 | 33402.7285 | 53.4568 | -0.59715 |  | 0.0078409 | -4.9792 | -4049.4798 | -1096.0436 | -2.8773 | 274.7897 | -1100.0238 | -1.326 | 3.7 | 11.3641 | -1.5513 | -268.8807 | -27.3807 | -267.1581 | -87.1581 | -87.1581 | 0 | 0 | -38.7448 | -178.2774 | 28.2661
1210000 | 1210 | 1 | 0.0076025 | 0.0012732 | 0.022401 | -3.1192 | 9 | 0.0048716 | -1.5708 | 29.576 | 1.537 | 33541.3291 | 1.5708 | 0.011154 | -1.5596 | 0.29127 | -1.2752 | -14.8986 | -252.647 | -72.647 |  | 1 | 29.5591 | -0.033709 | 0.010264 | 217.1897 | -810.758 |  | 20000 | 1793009.9696 | 1 | 33541.329 | 53.4568 | -0.59469 |  | 0.0077762 | -4.9587 | -4018.5889 | -1083.2755 | -2.8783 | 273.1209 | -1095.9928 | -1.3266 | 3.6848 | 11.3283 | -1.5517 | -268.9067 | -27.4885 | -267.1876 | -87.1876 | -87.1876 | 0 | 0 | -38.8168 | -178.2809 | 28.2303
1215000 | 1215 | 1 | 0.0076339 | 0.0012628 | 0.022309 | -3.1193 | 9 | 0.0048515 | -1.5708 | 29.6981 | 1.5371 | 33679.9296 | 1.5708 | 0.011108 | -1.5597 | 0.29018 | -1.2764 | -15.0031 | -252.7109 | -72.7109 |  | 1 | 29.6813 | -0.033988 | 0.010306 | 215.556 | -807.9169 |  | 20000 | 1800419.1017 | 1 | 33679.9296 | 53.4568 | -0.59224 |  | 0.0077124 | -4.9383 | -3988.041 | -1070.7023 | -2.8793 | 271.4704 | -1091.9894 | -1.3271 | 3.6697 | 11.2927 | -1.5522 | -268.9325 | -27.5958 | -267.217 | -87.217 | -87.217 | 0 | 0 | -38.8885 | -178.2844 | 28.1946
1220000 | 1220 | 1 | 0.0076653 | 0.0012524 | 0.022217 | -3.1194 | 9 | 0.0048317 | -1.5708 | 29.8202 | 1.5373 | 33818.5301 | 1.5708 | 0.011062 | -1.5597 | 0.28909 | -1.2775 | -15.1072 | -252.7743 | -72.7743 |  | 1 | 29.8034 | -0.034269 | 0.010348 | 213.9401 | -805.0938 |  | 20000 | 1807828.2338 | 1 | 33818.5301 | 53.4568 | -0.58981 |  | 0.0076493 | -4.918 | -3957.8314 | -1058.3203 | -2.8803 | 269.8378 | -1088.0133 | -1.3277 | 3.6548 | 11.2572 | -1.5526 | -268.9583 | -27.7027 | -267.2461 | -87.2461 | -87.2461 | 0 | 0 | -38.9599 | -178.2879 | 28.1591
1225000 | 1225 | 1 | 0.0076968 | 0.0012422 | 0.022126 | -3.1195 | 9 | 0.0048119 | -1.5708 | 29.9423 | 1.5374 | 33957.1307 | 1.5708 | 0.011017 | -1.5598 | 0.288 | -1.2787 | -15.2109 | -252.8371 | -72.8371 |  | 1 | 29.9256 | -0.03455 | 0.010391 | 212.3418 | -802.2883 |  | 20000 | 1815237.3659 | 1 | 33957.1306 | 53.4568 | -0.5874 |  | 0.007587 | -4.8979 | -3927.9551 | -1046.1258 | -2.8813 | 268.223 | -1084.0642 | -1.3282 | 3.6399 | 11.2218 | -1.5531 | -268.9839 | -27.8092 | -267.2752 | -87.2752 | -87.2752 | 0 | 0 | -39.031 | -178.2913 | 28.1238
1230000 | 1230 | 1 | 0.0077282 | 0.0012321 | 0.022036 | -3.1196 | 9 | 0.0047924 | -1.5708 | 30.0643 | 1.5375 | 34095.7312 | 1.5708 | 0.010972 | -1.5598 | 0.28693 | -1.2798 | -15.3143 | -252.8996 | -72.8996 |  | 1 | 30.0477 | -0.034833 | 0.010433 | 210.7608 | -799.5006 |  | 20000 | 1822646.498 | 1 | 34095.7312 | 53.4568 | -0.58502 |  | 0.0075254 | -4.878 | -3898.4074 | -1034.1155 | -2.8823 | 266.6256 | -1080.1419 | -1.3288 | 3.6252 | 11.1866 | -1.5535 | -269.0094 | -27.9153 | -267.304 | -87.304 | -87.304 | 0 | 0 | -39.1018 | -178.2946 | 28.0885
1235000 | 1235 | 1 | 0.0077596 | 0.0012222 | 0.021947 | -3.1196 | 9 | 0.004773 | -1.5708 | 30.1864 | 1.5377 | 34234.3317 | 1.5708 | 0.010928 | -1.5599 | 0.28586 | -1.2809 | -15.4172 | -252.9615 | -72.9615 |  | 1 | 30.1698 | -0.035116 | 0.010476 | 209.1968 | -796.7303 |  | 20000 | 1830055.6301 | 1 | 34234.3317 | 53.4568 | -0.58265 |  | 0.0074646 | -4.8583 | -3869.1836 | -1022.2858 | -2.8833 | 265.0454 | -1076.2462 | -1.3293 | 3.6106 | 11.1515 | -1.554 | -269.0348 | -28.0209 | -267.3328 | -87.3328 | -87.3328 | 0 | 0 | -39.1724 | -178.298 | 28.0535
1240000 | 1240 | 1 | 0.007791 | 0.0012123 | 0.021858 | -3.1197 | 9 | 0.0047537 | -1.5708 | 30.3085 | 1.5378 | 34372.9322 | 1.5708 | 0.010884 | -1.5599 | 0.2848 | -1.282 | -15.5197 | -253.0229 | -73.0229 |  | 1 | 30.292 | -0.035401 | 0.010518 | 207.6497 | -793.9773 |  | 20000 | 1837464.7622 | 1 | 34372.9322 | 53.4568 | -0.5803 |  | 0.0074045 | -4.8387 | -3840.2791 | -1010.6335 | -2.8843 | 263.4822 | -1072.3768 | -1.3299 | 3.5961 | 11.1166 | -1.5544 | -269.0601 | -28.1261 | -267.3613 | -87.3613 | -87.3613 | 0 | 0 | -39.2426 | -178.3012 | 28.0185
1245000 | 1245 | 1 | 0.0078224 | 0.0012026 | 0.02177 | -3.1198 | 9 | 0.0047346 | -1.5708 | 30.4306 | 1.5379 | 34511.5328 | 1.5708 | 0.01084 | -1.56 | 0.28375 | -1.2831 | -15.6218 | -253.0839 | -73.0839 |  | 1 | 30.4141 | -0.035687 | 0.01056 | 206.1192 | -791.2415 |  | 20000 | 1844873.8943 | 1 | 34511.5328 | 53.4568 | -0.57797 |  | 0.0073452 | -4.8193 | -3811.6893 | -999.1552 | -2.8852 | 261.9358 | -1068.5334 | -1.3304 | 3.5817 | 11.0818 | -1.5548 | -269.0852 | -28.2309 | -267.3897 | -87.3897 | -87.3897 | 0 | 0 | -39.3126 | -178.3045 | 27.9837
1250000 | 1250 | 1 | 0.0078538 | 0.001193 | 0.021683 | -3.1199 | 9 | 0.0047157 | -1.5708 | 30.5527 | 1.5381 | 34650.1333 | 1.5708 | 0.010797 | -1.56 | 0.28271 | -1.2842 | -15.7236 | -253.1445 | -73.1445 |  | 1 | 30.5363 | -0.035975 | 0.010603 | 204.6051 | -788.5228 |  | 20000 | 1852283.0264 | 1 | 34650.1333 | 53.4568 | -0.57566 |  | 0.0072865 | -4.8 | -3783.41 | -987.8478 | -2.8862 | 260.4059 | -1064.7158 | -1.3309 | 3.5674 | 11.0471 | -1.5553 | -269.1103 | -28.3352 | -267.4179 | -87.4179 | -87.4179 | 0 | 0 | -39.3823 | -178.3077 | 27.9491
1255000 | 1255 | 1 | 0.0078852 | 0.0011835 | 0.021596 | -3.12 | 9 | 0.0046969 | -1.5708 | 30.6747 | 1.5382 | 34788.7338 | 1.5708 | 0.010754 | -1.56 | 0.28167 | -1.2853 | -15.825 | -253.2045 | -73.2045 |  | 1 | 30.6584 | -0.036263 | 0.010645 | 203.1071 | -785.821 |  | 20000 | 1859692.1585 | 1 | 34788.7338 | 53.4568 | -0.57336 |  | 0.0072286 | -4.7809 | -3755.4366 | -976.7082 | -2.8872 | 258.8922 | -1060.9238 | -1.3314 | 3.5533 | 11.0126 | -1.5557 | -269.1352 | -28.4392 | -267.446 | -87.446 | -87.446 | 0 | 0 | -39.4517 | -178.3108 | 27.9145
1260000 | 1260 | 1 | 0.0079166 | 0.0011741 | 0.02151 | -3.1201 | 9 | 0.0046783 | -1.5708 | 30.7968 | 1.5383 | 34927.3344 | 1.5708 | 0.010711 | -1.5601 | 0.28064 | -1.2863 | -15.9259 | -253.2642 | -73.2642 |  | 1 | 30.7806 | -0.036553 | 0.010688 | 201.6251 | -783.136 |  | 20000 | 1867101.2907 | 1 | 34927.3344 | 53.4568 | -0.57109 |  | 0.0071713 | -4.7619 | -3727.7649 | -965.7333 | -2.8881 | 257.3947 | -1057.1572 | -1.332 | 3.5392 | 10.9782 | -1.5561 | -269.16 | -28.5427 | -267.474 | -87.474 | -87.474 | 0 | 0 | -39.5209 | -178.314 | 27.8801
1265000 | 1265 | 1 | 0.0079481 | 0.0011648 | 0.021425 | -3.1202 | 9 | 0.0046598 | -1.5708 | 30.9189 | 1.5384 | 35065.9349 | 1.5708 | 0.010669 | -1.5601 | 0.27962 | -1.2874 | -16.0265 | -253.3233 | -73.3233 |  | 1 | 30.9027 | -0.036843 | 0.01073 | 200.1587 | -780.4677 |  | 20000 | 1874510.4228 | 1 | 35065.9349 | 53.4568 | -0.56883 |  | 0.0071147 | -4.7431 | -3700.3907 | -954.9201 | -2.889 | 255.9129 | -1053.4156 | -1.3325 | 3.5253 | 10.9439 | -1.5566 | -269.1847 | -28.6458 | -267.5017 | -87.5017 | -87.5017 | 0 | 0 | -39.5897 | -178.317 | 27.8459
1270000 | 1270 | 1 | 0.0079795 | 0.0011557 | 0.02134 | -3.1203 | 9 | 0.0046414 | -1.5708 | 31.041 | 1.5386 | 35204.5354 | 1.5708 | 0.010627 | -1.5602 | 0.2786 | -1.2885 | -16.1267 | -253.3821 | -73.3821 |  | 1 | 31.0249 | -0.037135 | 0.010773 | 198.7079 | -777.8159 |  | 20000 | 1881919.5549 | 1 | 35204.5354 | 53.4568 | -0.56659 |  | 0.0070588 | -4.7244 | -3673.3098 | -944.2657 | -2.89 | 254.4469 | -1049.6989 | -1.333 | 3.5115 | 10.9098 | -1.557 | -269.2093 | -28.7485 | -267.5294 | -87.5294 | -87.5294 | 0 | 0 | -39.6583 | -178.3201 | 27.8118
1275000 | 1275 | 1 | 0.0080109 | 0.0011466 | 0.021257 | -3.1203 | 9 | 0.0046232 | -1.5708 | 31.1631 | 1.5387 | 35343.136 | 1.5708 | 0.010585 | -1.5602 | 0.2776 | -1.2895 | -16.2266 | -253.4403 | -73.4403 |  | 1 | 31.147 | -0.037428 | 0.010815 | 197.2723 | -775.1804 |  | 20000 | 1889328.687 | 1 | 35343.136 | 53.4568 | -0.56437 |  | 0.0070036 | -4.7059 | -3646.5182 | -933.7671 | -2.8909 | 252.9962 | -1046.0069 | -1.3335 | 3.4978 | 10.8758 | -1.5574 | -269.2338 | -28.8508 | -267.5569 | -87.5569 | -87.5569 | 0 | 0 | -39.7266 | -178.3231 | 27.7778
1280000 | 1280 | 1 | 0.0080423 | 0.0011377 | 0.021173 | -3.1204 | 9 | 0.0046052 | -1.5708 | 31.2851 | 1.5388 | 35481.7365 | 1.5708 | 0.010544 | -1.5603 | 0.27659 | -1.2905 | -16.326 | -253.4982 | -73.4982 |  | 1 | 31.2692 | -0.037722 | 0.010857 | 195.8518 | -772.5612 |  | 20000 | 1896737.8191 | 1 | 35481.7365 | 53.4568 | -0.56216 |  | 0.006949 | -4.6875 | -3620.0118 | -923.4217 | -2.8918 | 251.5608 | -1042.3392 | -1.334 | 3.4841 | 10.8419 | -1.5578 | -269.2582 | -28.9527 | -267.5842 | -87.5842 | -87.5842 | 0 | 0 | -39.7947 | -178.3261 | 27.7439
1285000 | 1285 | 1 | 0.0080737 | 0.0011288 | 0.021091 | -3.1205 | 9 | 0.0045873 | -1.5708 | 31.4072 | 1.539 | 35620.337 | 1.5708 | 0.010503 | -1.5603 | 0.2756 | -1.2916 | -16.4251 | -253.5556 | -73.5556 |  | 1 | 31.3913 | -0.038017 | 0.0109 | 194.4462 | -769.9582 |  | 20000 | 1904146.9512 | 1 | 35620.337 | 53.4568 | -0.55998 |  | 0.006895 | -4.6693 | -3593.7868 | -913.2266 | -2.8927 | 250.1403 | -1038.6957 | -1.3345 | 3.4706 | 10.8082 | -1.5583 | -269.2824 | -29.0543 | -267.6114 | -87.6114 | -87.6114 | 0 | 0 | -39.8625 | -178.329 | 27.7102
1290000 | 1290 | 1 | 0.0081051 | 0.0011201 | 0.021009 | -3.1206 | 9 | 0.0045695 | -1.5708 | 31.5293 | 1.5391 | 35758.9376 | 1.5708 | 0.010462 | -1.5603 | 0.27461 | -1.2926 | -16.5239 | -253.6126 | -73.6126 |  | 1 | 31.5134 | -0.038314 | 0.010942 | 193.0552 | -767.3711 |  | 20000 | 1911556.0833 | 1 | 35758.9376 | 53.4568 | -0.55781 |  | 0.0068416 | -4.6512 | -3567.8392 | -903.1793 | -2.8937 | 248.7347 | -1035.0762 | -1.335 | 3.4572 | 10.7746 | -1.5587 | -269.3066 | -29.1554 | -267.6385 | -87.6385 | -87.6385 | 0 | 0 | -39.93 | -178.3319 | 27.6766
1295000 | 1295 | 1 | 0.0081365 | 0.0011114 | 0.020928 | -3.1207 | 9 | 0.0045518 | -1.5708 | 31.6514 | 1.5392 | 35897.5381 | 1.5708 | 0.010422 | -1.5604 | 0.27363 | -1.2936 | -16.6222 | -253.6692 | -73.6692 |  | 1 | 31.6356 | -0.038612 | 0.010985 | 191.6787 | -764.7998 |  | 20000 | 1918965.2154 | 1 | 35897.5381 | 53.4568 | -0.55565 |  | 0.0067889 | -4.6332 | -3542.1653 | -893.2769 | -2.8946 | 247.3436 | -1031.4804 | -1.3354 | 3.4439 | 10.7411 | -1.5591 | -269.3307 | -29.2561 | -267.6654 | -87.6654 | -87.6654 | 0 | 0 | -39.9973 | -178.3347 | 27.6431
1300000 | 1300 | 1 | 0.008168 | 0.0011029 | 0.020847 | -3.1207 | 9 | 0.0045343 | -1.5708 | 31.7735 | 1.5393 | 36036.1386 | 1.5708 | 0.010382 | -1.5604 | 0.27266 | -1.2946 | -16.7203 | -253.7254 | -73.7254 |  | 1 | 31.7577 | -0.03891 | 0.011027 | 190.3165 | -762.2443 |  | 20000 | 1926374.3475 | 1 | 36036.1386 | 53.4568 | -0.55351 |  | 0.0067368 | -4.6154 | -3516.7612 | -883.517 | -2.8955 | 245.967 | -1027.9081 | -1.3359 | 3.4307 | 10.7078 | -1.5595 | -269.3546 | -29.3565 | -267.6922 | -87.6922 | -87.6922 | 0 | 0 | -40.0643 | -178.3376 | 27.6097
1305000 | 1305 | 1 | 0.0081994 | 0.0010944 | 0.020767 | -3.1208 | 9 | 0.004517 | -1.5708 | 31.8956 | 1.5394 | 36174.7392 | 1.5708 | 0.010342 | -1.5605 | 0.27169 | -1.2956 | -16.8179 | -253.7811 | -73.7811 |  | 1 | 31.8799 | -0.03921 | 0.011069 | 188.9684 | -759.7045 |  | 20000 | 1933783.4796 | 1 | 36174.7392 | 53.4568 | -0.55139 |  | 0.0066853 | -4.5977 | -3491.6234 | -873.897 | -2.8963 | 244.6046 | -1024.3592 | -1.3364 | 3.4176 | 10.6745 | -1.5599 | -269.3785 | -29.4565 | -267.7188 | -87.7188 | -87.7188 | 0 | 0 | -40.131 | -178.3403 | 27.5765
1310000 | 1310 | 1 | 0.0082308 | 0.0010861 | 0.020688 | -3.1209 | 9 | 0.0044997 | -1.5708 | 32.0176 | 1.5396 | 36313.3397 | 1.5708 | 0.010302 | -1.5605 | 0.27073 | -1.2966 | -16.9152 | -253.8365 | -73.8365 |  | 1 | 32.002 | -0.039511 | 0.011112 | 187.6341 | -757.1801 |  | 20000 | 1941192.6117 | 1 | 36313.3397 | 53.4568 | -0.54929 |  | 0.0066343 | -4.5801 | -3466.7481 | -864.4146 | -2.8972 | 243.2562 | -1020.8333 | -1.3369 | 3.4046 | 10.6414 | -1.5604 | -269.4023 | -29.556 | -267.7454 | -87.7454 | -87.7454 | 0 | 0 | -40.1975 | -178.3431 | 27.5434
1315000 | 1315 | 1 | 0.0082622 | 0.0010778 | 0.020609 | -3.121 | 9 | 0.0044826 | -1.5708 | 32.1397 | 1.5397 | 36451.9402 | 1.5708 | 0.010263 | -1.5605 | 0.26978 | -1.2976 | -17.0121 | -253.8914 | -73.8914 |  | 1 | 32.1242 | -0.039813 | 0.011154 | 186.3136 | -754.671 |  | 20000 | 1948601.7438 | 1 | 36451.9402 | 53.4568 | -0.5472 |  | 0.006584 | -4.5627 | -3442.1319 | -855.0671 | -2.8981 | 241.9216 | -1017.3303 | -1.3373 | 3.3917 | 10.6085 | -1.5608 | -269.4259 | -29.6553 | -267.7717 | -87.7717 | -87.7717 | 0 | 0 | -40.2637 | -178.3458 | 27.5104
1320000 | 1320 | 1 | 0.0082936 | 0.0010697 | 0.020531 | -3.1211 | 9 | 0.0044656 | -1.5708 | 32.2618 | 1.5398 | 36590.5408 | 1.5708 | 0.010224 | -1.5606 | 0.26883 | -1.2986 | -17.1087 | -253.946 | -73.946 |  | 1 | 32.2463 | -0.040117 | 0.011197 | 185.0066 | -752.1772 |  | 20000 | 1956010.8759 | 1 | 36590.5408 | 53.4568 | -0.54513 |  | 0.0065342 | -4.5454 | -3417.7713 | -845.8524 | -2.899 | 240.6008 | -1013.85 | -1.3378 | 3.3789 | 10.5756 | -1.5612 | -269.4495 | -29.7541 | -267.798 | -87.798 | -87.798 | 0 | 0 | -40.3297 | -178.3485 | 27.4776
1325000 | 1325 | 1 | 0.008325 | 0.0010616 | 0.020453 | -3.1211 | 9 | 0.0044488 | -1.5708 | 32.3839 | 1.5399 | 36729.1413 | 1.5708 | 0.010186 | -1.5606 | 0.26789 | -1.2996 | -17.2049 | -254.0001 | -74.0001 |  | 1 | 32.3685 | -0.040421 | 0.011239 | 183.713 | -749.6985 |  | 20000 | 1963420.008 | 1 | 36729.1413 | 53.4568 | -0.54307 |  | 0.006485 | -4.5283 | -3393.6627 | -836.768 | -2.8998 | 239.2933 | -1010.3922 | -1.3382 | 3.3662 | 10.5429 | -1.5616 | -269.473 | -29.8525 | -267.8241 | -87.8241 | -87.8241 | 0 | 0 | -40.3954 | -178.3511 | 27.4448
1330000 | 1330 | 1 | 0.0083564 | 0.0010537 | 0.020376 | -3.1212 | 9 | 0.0044321 | -1.5708 | 32.506 | 1.54 | 36867.7418 | 1.5708 | 0.010147 | -1.5606 | 0.26695 | -1.3006 | -17.3008 | -254.0539 | -74.0539 |  | 1 | 32.4906 | -0.040727 | 0.011281 | 182.4326 | -747.2347 |  | 20000 | 1970829.1401 | 1 | 36867.7418 | 53.4568 | -0.54103 |  | 0.0064363 | -4.5113 | -3369.8028 | -827.8118 | -2.9007 | 237.9992 | -1006.9566 | -1.3387 | 3.3536 | 10.5103 | -1.562 | -269.4964 | -29.9506 | -267.8501 | -87.8501 | -87.8501 | 0 | 0 | -40.4609 | -178.3538 | 27.4122
1335000 | 1335 | 1 | 0.0083879 | 0.0010458 | 0.020299 | -3.1213 | 9 | 0.0044155 | -1.5708 | 32.6281 | 1.5401 | 37006.3424 | 1.5708 | 0.010109 | -1.5607 | 0.26602 | -1.3015 | -17.3964 | -254.1073 | -74.1073 |  | 1 | 32.6127 | -0.041034 | 0.011324 | 181.1651 | -744.7859 |  | 20000 | 1978238.2722 | 1 | 37006.3424 | 53.4568 | -0.539 |  | 0.0063882 | -4.4944 | -3346.1882 | -818.9814 | -2.9016 | 236.7182 | -1003.5431 | -1.3391 | 3.3411 | 10.4778 | -1.5624 | -269.5196 | -30.0484 | -267.876 | -87.876 | -87.876 | 0 | 0 | -40.5262 | -178.3563 | 27.3797
1340000 | 1340 | 1 | 0.0084193 | 0.001038 | 0.020224 | -3.1214 | 9 | 0.004399 | -1.5708 | 32.7502 | 1.5403 | 37144.9429 | 1.5708 | 0.010072 | -1.5607 | 0.2651 | -1.3025 | -17.4916 | -254.1603 | -74.1603 |  | 1 | 32.7349 | -0.041342 | 0.011366 | 179.9105 | -742.3518 |  | 20000 | 1985647.4043 | 1 | 37144.9429 | 53.4568 | -0.53699 |  | 0.0063406 | -4.4776 | -3322.8158 | -810.2747 | -2.9024 | 235.4502 | -1000.1514 | -1.3396 | 3.3287 | 10.4454 | -1.5628 | -269.5428 | -30.1457 | -267.9017 | -87.9017 | -87.9017 | 0 | 0 | -40.5911 | -178.3589 | 27.3474
1345000 | 1345 | 1 | 0.0084507 | 0.0010303 | 0.020148 | -3.1214 | 9 | 0.0043826 | -1.5708 | 32.8723 | 1.5404 | 37283.5434 | 1.5708 | 0.010034 | -1.5608 | 0.26418 | -1.3034 | -17.5864 | -254.2129 | -74.2129 |  | 1 | 32.857 | -0.041651 | 0.011409 | 178.6685 | -739.9323 |  | 20000 | 1993056.5364 | 1 | 37283.5434 | 53.4568 | -0.535 |  | 0.0062935 | -4.461 | -3299.6822 | -801.6895 | -2.9033 | 234.1949 | -996.7814 | -1.34 | 3.3163 | 10.4132 | -1.5632 | -269.5659 | -30.2427 | -267.9273 | -87.9273 | -87.9273 | 0 | 0 | -40.6559 | -178.3614 | 27.3151
1350000 | 1350 | 1 | 0.0084821 | 0.0010226 | 0.020074 | -3.1215 | 9 | 0.0043664 | -1.5708 | 32.9943 | 1.5405 | 37422.144 | 1.5708 | 0.0099972 | -1.5608 | 0.26327 | -1.3044 | -17.681 | -254.2651 | -74.2651 |  | 1 | 32.9792 | -0.041961 | 0.011451 | 177.4391 | -737.5273 |  | 20000 | 2000465.6686 | 1 | 37422.144 | 53.4568 | -0.53301 |  | 0.006247 | -4.4444 | -3276.7843 | -793.2239 | -2.9041 | 232.9523 | -993.4329 | -1.3405 | 3.3041 | 10.381 | -1.5636 | -269.5889 | -30.3394 | -267.9528 | -87.9528 | -87.9528 | 0 | 0 | -40.7204 | -178.3639 | 27.283
1355000 | 1355 | 1 | 0.0085135 | 0.0010151 | 0.019999 | -3.1216 | 9 | 0.0043503 | -1.5708 | 33.1164 | 1.5406 | 37560.7445 | 1.5708 | 0.0099603 | -1.5608 | 0.26237 | -1.3053 | -17.7752 | -254.317 | -74.317 |  | 1 | 33.1013 | -0.042272 | 0.011494 | 176.2219 | -735.1367 |  | 20000 | 2007874.8007 | 1 | 37560.7445 | 53.4568 | -0.53105 |  | 0.006201 | -4.428 | -3254.1189 | -784.8756 | -2.9049 | 231.7221 | -990.1057 | -1.3409 | 3.2919 | 10.349 | -1.564 | -269.6119 | -30.4357 | -267.9782 | -87.9782 | -87.9782 | 0 | 0 | -40.7847 | -178.3663 | 27.251
1360000 | 1360 | 1 | 0.0085449 | 0.0010076 | 0.019926 | -3.1217 | 9 | 0.0043343 | -1.5708 | 33.2385 | 1.5407 | 37699.345 | 1.5708 | 0.0099237 | -1.5609 | 0.26147 | -1.3063 | -17.869 | -254.3685 | -74.3685 |  | 1 | 33.2235 | -0.042585 | 0.011536 | 175.017 | -732.7604 |  | 20000 | 2015283.9328 | 1 | 37699.345 | 53.4567 | -0.5291 |  | 0.0061555 | -4.4118 | -3231.6831 | -776.6428 | -2.9057 | 230.5042 | -986.7996 | -1.3413 | 3.2799 | 10.3171 | -1.5644 | -269.6347 | -30.5316 | -268.0035 | -88.0035 | -88.0035 | 0 | 0 | -40.8487 | -178.3688 | 27.2191
1365000 | 1365 | 1 | 0.0085763 | 0.0010003 | 0.019853 | -3.1217 | 9 | 0.0043184 | -1.5708 | 33.3606 | 1.5408 | 37837.9456 | 1.5708 | 0.0098873 | -1.5609 | 0.26058 | -1.3072 | -17.9625 | -254.4196 | -74.4196 |  | 1 | 33.3456 | -0.042899 | 0.011578 | 173.8241 | -730.3983 |  | 20000 | 2022693.0649 | 1 | 37837.9456 | 53.4567 | -0.52716 |  | 0.0061105 | -4.3956 | -3209.4737 | -768.5235 | -2.9066 | 229.2985 | -983.5143 | -1.3417 | 3.2679 | 10.2853 | -1.5648 | -269.6574 | -30.6272 | -268.0286 | -88.0286 | -88.0286 | 0 | 0 | -40.9125 | -178.3711 | 27.1873
1370000 | 1370 | 1 | 0.0086078 | 0.00099297 | 0.01978 | -3.1218 | 9 | 0.0043026 | -1.5708 | 33.4827 | 1.5409 | 37976.5461 | 1.5708 | 0.0098512 | -1.5609 | 0.25969 | -1.3081 | -18.0557 | -254.4704 | -74.4704 |  | 1 | 33.4678 | -0.043213 | 0.011621 | 172.643 | -728.0502 |  | 20000 | 2030102.197 | 1 | 37976.5461 | 53.4567 | -0.52523 |  | 0.0060659 | -4.3796 | -3187.4878 | -760.5156 | -2.9074 | 228.1047 | -980.2498 | -1.3422 | 3.256 | 10.2537 | -1.5652 | -269.6801 | -30.7224 | -268.0536 | -88.0536 | -88.0536 | 0 | 0 | -40.9761 | -178.3735 | 27.1556
1375000 | 1375 | 1 | 0.0086392 | 0.00098576 | 0.019708 | -3.1219 | 9 | 0.004287 | -1.5708 | 33.6048 | 1.541 | 38115.1466 | 1.5708 | 0.0098154 | -1.561 | 0.25881 | -1.309 | -18.1486 | -254.5208 | -74.5208 |  | 1 | 33.5899 | -0.043529 | 0.011663 | 171.4737 | -725.7161 |  | 20000 | 2037511.3291 | 1 | 38115.1466 | 53.4567 | -0.52332 |  | 0.0060219 | -4.3636 | -3165.7225 | -752.6175 | -2.9082 | 226.9227 | -977.0058 | -1.3426 | 3.2442 | 10.2221 | -1.5656 | -269.7027 | -30.8173 | -268.0785 | -88.0785 | -88.0785 | 0 | 0 | -41.0394 | -178.3758 | 27.1241
1380000 | 1380 | 1 | 0.0086706 | 0.00097862 | 0.019636 | -3.122 | 9 | 0.0042715 | -1.5708 | 33.7269 | 1.5411 | 38253.7472 | 1.5708 | 0.0097799 | -1.561 | 0.25793 | -1.3099 | -18.2412 | -254.5709 | -74.5709 |  | 1 | 33.7121 | -0.043847 | 0.011706 | 170.3159 | -723.3958 |  | 20000 | 2044920.4612 | 1 | 38253.7472 | 53.4567 | -0.52143 |  | 0.0059784 | -4.3478 | -3144.1749 | -744.8271 | -2.909 | 225.7524 | -973.7822 | -1.343 | 3.2325 | 10.1907 | -1.566 | -269.7251 | -30.9119 | -268.1033 | -88.1033 | -88.1033 | 0 | 0 | -41.1025 | -178.3781 | 27.0926
1385000 | 1385 | 1 | 0.008702 | 0.00097156 | 0.019565 | -3.122 | 9 | 0.004256 | -1.5708 | 33.849 | 1.5412 | 38392.3477 | 1.5708 | 0.0097446 | -1.5611 | 0.25706 | -1.3108 | -18.3334 | -254.6206 | -74.6206 |  | 1 | 33.8342 | -0.044165 | 0.011748 | 169.1695 | -721.0892 |  | 20000 | 2052329.5933 | 1 | 38392.3477 | 53.4567 | -0.51954 |  | 0.0059353 | -4.3321 | -3122.8421 | -737.1427 | -2.9098 | 224.5937 | -970.5787 | -1.3434 | 3.2208 | 10.1593 | -1.5664 | -269.7475 | -31.0061 | -268.1279 | -88.1279 | -88.1279 | 0 | 0 | -41.1654 | -178.3804 | 27.0613
1390000 | 1390 | 1 | 0.0087334 | 0.00096458 | 0.019495 | -3.1221 | 9 | 0.0042407 | -1.5708 | 33.9711 | 1.5414 | 38530.9482 | 1.5708 | 0.0097095 | -1.5611 | 0.2562 | -1.3117 | -18.4253 | -254.67 | -74.67 |  | 1 | 33.9563 | -0.044484 | 0.01179 | 168.0344 | -718.7962 |  | 20000 | 2059738.7254 | 1 | 38530.9482 | 53.4567 | -0.51768 |  | 0.0058926 | -4.3165 | -3101.7214 | -729.5624 | -2.9106 | 223.4463 | -967.3952 | -1.3438 | 3.2093 | 10.1281 | -1.5668 | -269.7699 | -31.0999 | -268.1525 | -88.1525 | -88.1525 | 0 | 0 | -41.228 | -178.3826 | 27.0301
1395000 | 1395 | 1 | 0.0087648 | 0.00095767 | 0.019425 | -3.1222 | 9 | 0.0042255 | -1.5708 | 34.0932 | 1.5415 | 38669.5488 | 1.5708 | 0.0096747 | -1.5611 | 0.25534 | -1.3126 | -18.5169 | -254.719 | -74.719 |  | 1 | 34.0785 | -0.044805 | 0.011833 | 166.9104 | -716.5167 |  | 20000 | 2067147.8575 | 1 | 38669.5488 | 53.4567 | -0.51582 |  | 0.0058505 | -4.3011 | -3080.8101 | -722.0847 | -2.9114 | 222.3101 | -964.2316 | -1.3442 | 3.1978 | 10.097 | -1.5672 | -269.7921 | -31.1935 | -268.1769 | -88.1769 | -88.1769 | 0 | 0 | -41.2905 | -178.3848 | 26.999
1400000 | 1400 | 1 | 0.0087962 | 0.00095084 | 0.019355 | -3.1222 | 9 | 0.0042104 | -1.5708 | 34.2153 | 1.5416 | 38808.1493 | 1.5708 | 0.0096402 | -1.5612 | 0.25449 | -1.3135 | -18.6082 | -254.7677 | -74.7677 |  | 1 | 34.2006 | -0.045127 | 0.011875 | 165.7974 | -714.2506 |  | 20000 | 2074556.9896 | 1 | 38808.1493 | 53.4567 | -0.51398 |  | 0.0058088 | -4.2857 | -3060.1053 | -714.7077 | -2.9121 | 221.185 | -961.0875 | -1.3446 | 3.1864 | 10.066 | -1.5676 | -269.8142 | -31.2867 | -268.2013 | -88.2013 | -88.2013 | 0 | 0 | -41.3527 | -178.387 | 26.968
1405000 | 1405 | 1 | 0.0088276 | 0.00094408 | 0.019286 | -3.1223 | 9 | 0.0041955 | -1.5708 | 34.3373 | 1.5417 | 38946.7498 | 1.5708 | 0.0096059 | -1.5612 | 0.25364 | -1.3144 | -18.6991 | -254.816 | -74.816 |  | 1 | 34.3228 | -0.04545 | 0.011918 | 164.6952 | -711.9978 |  | 20000 | 2081966.1217 | 1 | 38946.7498 | 53.4567 | -0.51215 |  | 0.0057675 | -4.2705 | -3039.6046 | -707.4298 | -2.9129 | 220.0709 | -957.963 | -1.345 | 3.1751 | 10.0351 | -1.5679 | -269.8363 | -31.3795 | -268.2255 | -88.2255 | -88.2255 | 0 | 0 | -41.4146 | -178.3892 | 26.9371
1410000 | 1410 | 1 | 0.0088591 | 0.00093739 | 0.019218 | -3.1224 | 9 | 0.0041806 | -1.5708 | 34.4594 | 1.5418 | 39085.3504 | 1.5708 | 0.0095718 | -1.5612 | 0.2528 | -1.3152 | -18.7898 | -254.864 | -74.864 |  | 1 | 34.4449 | -0.045774 | 0.01196 | 163.6037 | -709.7582 |  | 20000 | 2089375.2538 | 1 | 39085.3504 | 53.4567 | -0.51033 |  | 0.0057267 | -4.2553 | -3019.3052 | -700.2493 | -2.9137 | 218.9676 | -954.8577 | -1.3454 | 3.1639 | 10.0043 | -1.5683 | -269.8583 | -31.4721 | -268.2496 | -88.2496 | -88.2496 | 0 | 0 | -41.4764 | -178.3913 | 26.9063
1415000 | 1415 | 1 | 0.0088905 | 0.00093077 | 0.01915 | -3.1224 | 9 | 0.0041658 | -1.5708 | 34.5815 | 1.5419 | 39223.9509 | 1.5708 | 0.009538 | -1.5613 | 0.25196 | -1.3161 | -18.8802 | -254.9117 | -74.9117 |  | 1 | 34.5671 | -0.046099 | 0.012002 | 162.5228 | -707.5316 |  | 20000 | 2096784.3859 | 1 | 39223.9509 | 53.4567 | -0.50853 |  | 0.0056863 | -4.2403 | -2999.2045 | -693.1647 | -2.9145 | 217.8749 | -951.7716 | -1.3458 | 3.1527 | 9.9736 | -1.5687 | -269.8802 | -31.5643 | -268.2736 | -88.2736 | -88.2736 | 0 | 0 | -41.5379 | -178.3934 | 26.8756
1420000 | 1420 | 1 | 0.0089219 | 0.00092422 | 0.019082 | -3.1225 | 9 | 0.0041511 | -1.5708 | 34.7036 | 1.542 | 39362.5514 | 1.5708 | 0.0095044 | -1.5613 | 0.25113 | -1.3169 | -18.9702 | -254.9591 | -74.9591 |  | 1 | 34.6892 | -0.046425 | 0.012045 | 161.4524 | -705.318 |  | 20000 | 2104193.518 | 1 | 39362.5514 | 53.4567 | -0.50674 |  | 0.0056463 | -4.2253 | -2979.3001 | -686.1743 | -2.9152 | 216.7928 | -948.7044 | -1.3461 | 3.1416 | 9.9431 | -1.5691 | -269.9021 | -31.6562 | -268.2975 | -88.2975 | -88.2975 | 0 | 0 | -41.5993 | -178.3955 | 26.845
1425000 | 1425 | 1 | 0.0089533 | 0.00091775 | 0.019015 | -3.1226 | 9 | 0.0041366 | -1.5708 | 34.8257 | 1.5421 | 39501.152 | 1.5708 | 0.0094711 | -1.5613 | 0.25031 | -1.3178 | -19.0599 | -255.0061 | -75.0061 |  | 1 | 34.8114 | -0.046753 | 0.012087 | 160.3922 | -703.1173 |  | 20000 | 2111602.6501 | 1 | 39501.152 | 53.4567 | -0.50496 |  | 0.0056067 | -4.2105 | -2959.5894 | -679.2767 | -2.916 | 215.7211 | -945.6561 | -1.3465 | 3.1306 | 9.9126 | -1.5695 | -269.9238 | -31.7477 | -268.3213 | -88.3213 | -88.3213 | 0 | 0 | -41.6604 | -178.3975 | 26.8146
1430000 | 1430 | 1 | 0.0089847 | 0.00091133 | 0.018949 | -3.1226 | 9 | 0.0041221 | -1.5708 | 34.9478 | 1.5422 | 39639.7525 | 1.5708 | 0.0094379 | -1.5614 | 0.24949 | -1.3186 | -19.1494 | -255.0528 | -75.0528 |  | 1 | 34.9335 | -0.047081 | 0.01213 | 159.3422 | -700.9294 |  | 20000 | 2119011.7822 | 1 | 39639.7525 | 53.4567 | -0.5032 |  | 0.0055676 | -4.1958 | -2940.0701 | -672.4702 | -2.9167 | 214.6597 | -942.6263 | -1.3469 | 3.1197 | 9.8822 | -1.5698 | -269.9455 | -31.839 | -268.345 | -88.345 | -88.345 | 0 | 0 | -41.7212 | -178.3995 | 26.7842
1435000 | 1435 | 1 | 0.0090161 | 0.00090499 | 0.018883 | -3.1227 | 9 | 0.0041078 | -1.5708 | 35.0699 | 1.5423 | 39778.353 | 1.5708 | 0.0094051 | -1.5614 | 0.24867 | -1.3195 | -19.2385 | -255.0992 | -75.0992 |  | 1 | 35.0557 | -0.047411 | 0.012172 | 158.3023 | -698.7541 |  | 20000 | 2126420.9144 | 1 | 39778.353 | 53.4567 | -0.50144 |  | 0.0055289 | -4.1812 | -2920.7396 | -665.7534 | -2.9175 | 213.6084 | -939.6151 | -1.3473 | 3.1088 | 9.852 | -1.5702 | -269.9671 | -31.9299 | -268.3686 | -88.3686 | -88.3686 | 0 | 0 | -41.7819 | -178.4015 | 26.754
1440000 | 1440 | 1 | 0.0090475 | 0.00089871 | 0.018817 | -3.1228 | 9 | 0.0040935 | -1.5708 | 35.192 | 1.5424 | 39916.9536 | 1.5708 | 0.0093724 | -1.5614 | 0.24786 | -1.3203 | -19.3273 | -255.1453 | -75.1453 |  | 1 | 35.1778 | -0.047742 | 0.012215 | 157.2723 | -696.5914 |  | 20000 | 2133830.0465 | 1 | 39916.9536 | 53.4567 | -0.4997 |  | 0.0054905 | -4.1667 | -2901.5955 | -659.1249 | -2.9182 | 212.5671 | -936.6221 | -1.3476 | 3.0981 | 9.8218 | -1.5706 | -269.9886 | -32.0205 | -268.3921 | -88.3921 | -88.3921 | 0 | 0 | -41.8424 | -178.4035 | 26.7238
1445000 | 1445 | 1 | 0.009079 | 0.0008925 | 0.018752 | -3.1228 | 9 | 0.0040793 | -1.5708 | 35.3141 | 1.5425 | 40055.5541 | 1.5708 | 0.00934 | -1.5615 | 0.24705 | -1.3212 | -19.4159 | -255.1911 | -75.1911 |  | 1 | 35.2999 | -0.048074 | 0.012257 | 156.2521 | -694.4411 |  | 20000 | 2141239.1786 | 1 | 40055.5541 | 53.4567 | -0.49797 |  | 0.0054526 | -4.1522 | -2882.6357 | -652.5832 | -2.919 | 211.5358 | -933.6473 | -1.348 | 3.0874 | 9.7918 | -1.571 | -270.0101 | -32.1109 | -268.4155 | -88.4155 | -88.4155 | 0 | 0 | -41.9026 | -178.4054 | 26.6938
1450000 | 1450 | 1 | 0.0091104 | 0.00088635 | 0.018687 | -3.1229 | 9 | 0.0040653 | -1.5708 | 35.4362 | 1.5426 | 40194.1546 | 1.5708 | 0.0093078 | -1.5615 | 0.24625 | -1.322 | -19.5041 | -255.2366 | -75.2366 |  | 1 | 35.4221 | -0.048408 | 0.012299 | 155.2416 | -692.3033 |  | 20000 | 2148648.3107 | 1 | 40194.1546 | 53.4567 | -0.49625 |  | 0.0054151 | -4.1379 | -2863.8576 | -646.127 | -2.9197 | 210.5142 | -930.6906 | -1.3483 | 3.0768 | 9.7618 | -1.5713 | -270.0315 | -32.2008 | -268.4388 | -88.4388 | -88.4388 | 0 | 0 | -41.9627 | -178.4073 | 26.6638
1455000 | 1455 | 1 | 0.0091418 | 0.00088026 | 0.018623 | -3.123 | 9 | 0.0040513 | -1.5708 | 35.5583 | 1.5427 | 40332.7552 | 1.5708 | 0.0092758 | -1.5615 | 0.24546 | -1.3228 | -19.5921 | -255.2817 | -75.2817 |  | 1 | 35.5442 | -0.048742 | 0.012342 | 154.2407 | -690.1777 |  | 20000 | 2156057.4428 | 1 | 40332.7552 | 53.4567 | -0.49455 |  | 0.0053779 | -4.1237 | -2845.2591 | -639.7547 | -2.9204 | 209.5023 | -927.7516 | -1.3487 | 3.0662 | 9.732 | -1.5717 | -270.0528 | -32.2905 | -268.462 | -88.462 | -88.462 | 0 | 0 | -42.0225 | -178.4092 | 26.634
1460000 | 1460 | 1 | 0.0091732 | 0.00087424 | 0.018559 | -3.123 | 9 | 0.0040374 | -1.5708 | 35.6804 | 1.5428 | 40471.3557 | 1.5708 | 0.009244 | -1.5616 | 0.24467 | -1.3236 | -19.6797 | -255.3266 | -75.3266 |  | 1 | 35.6664 | -0.049078 | 0.012384 | 153.2492 | -688.0642 |  | 20000 | 2163466.5749 | 1 | 40471.3557 | 53.4567 | -0.49286 |  | 0.0053411 | -4.1096 | -2826.8379 | -633.4652 | -2.9211 | 208.4999 | -924.8304 | -1.3491 | 3.0557 | 9.7023 | -1.5721 | -270.074 | -32.3799 | -268.4851 | -88.4851 | -88.4851 | 0 | 0 | -42.0822 | -178.4111 | 26.6042
1465000 | 1465 | 1 | 0.0092046 | 0.00086828 | 0.018495 | -3.1231 | 9 | 0.0040236 | -1.5708 | 35.8025 | 1.5429 | 40609.9562 | 1.5708 | 0.0092125 | -1.5616 | 0.24388 | -1.3244 | -19.7671 | -255.3711 | -75.3711 |  | 1 | 35.7885 | -0.049414 | 0.012427 | 152.267 | -685.9629 |  | 20000 | 2170875.707 | 1 | 40609.9562 | 53.4567 | -0.49117 |  | 0.0053047 | -4.0956 | -2808.5918 | -627.257 | -2.9219 | 207.507 | -921.9266 | -1.3494 | 3.0453 | 9.6726 | -1.5725 | -270.0952 | -32.469 | -268.5081 | -88.5081 | -88.5081 | 0 | 0 | -42.1416 | -178.4129 | 26.5746
1470000 | 1470 | 1 | 0.009236 | 0.00086238 | 0.018432 | -3.1232 | 9 | 0.00401 | -1.5708 | 35.9246 | 1.543 | 40748.5568 | 1.5708 | 0.0091811 | -1.5616 | 0.2431 | -1.3252 | -19.8542 | -255.4154 | -75.4154 |  | 1 | 35.9107 | -0.049752 | 0.012469 | 151.2941 | -683.8735 |  | 20000 | 2178284.8391 | 1 | 40748.5568 | 53.4567 | -0.4895 |  | 0.0052687 | -4.0816 | -2790.5187 | -621.1289 | -2.9226 | 206.5233 | -919.0403 | -1.3498 | 3.035 | 9.6431 | -1.5728 | -270.1163 | -32.5578 | -268.531 | -88.531 | -88.531 | 0 | 0 | -42.2008 | -178.4147 | 26.545
1475000 | 1475 | 1 | 0.0092674 | 0.00085654 | 0.01837 | -3.1232 | 9 | 0.0039964 | -1.5708 | 36.0467 | 1.5431 | 40887.1573 | 1.5708 | 0.00915 | -1.5616 | 0.24233 | -1.326 | -19.941 | -255.4594 | -75.4594 |  | 1 | 36.0328 | -0.050091 | 0.012511 | 150.3302 | -681.796 |  | 20000 | 2185693.9712 | 1 | 40887.1573 | 53.4567 | -0.48784 |  | 0.0052331 | -4.0678 | -2772.6164 | -615.0796 | -2.9233 | 205.5489 | -916.1712 | -1.3501 | 3.0247 | 9.6136 | -1.5732 | -270.1373 | -32.6462 | -268.5538 | -88.5538 | -88.5538 | 0 | 0 | -42.2598 | -178.4165 | 26.5156
1480000 | 1480 | 1 | 0.0092988 | 0.00085076 | 0.018308 | -3.1233 | 9 | 0.0039829 | -1.5708 | 36.1688 | 1.5431 | 41025.7578 | 1.5708 | 0.0091191 | -1.5617 | 0.24156 | -1.3268 | -20.0275 | -255.503 | -75.503 |  | 1 | 36.155 | -0.050431 | 0.012554 | 149.3753 | -679.7304 |  | 20000 | 2193103.1033 | 1 | 41025.7578 | 53.4567 | -0.4862 |  | 0.0051978 | -4.054 | -2754.8827 | -609.1078 | -2.924 | 204.5835 | -913.3192 | -1.3504 | 3.0145 | 9.5843 | -1.5736 | -270.1583 | -32.7344 | -268.5765 | -88.5765 | -88.5765 | 0 | 0 | -42.3187 | -178.4183 | 26.4862
1485000 | 1485 | 1 | 0.0093303 | 0.00084503 | 0.018246 | -3.1233 | 9 | 0.0039694 | -1.5708 | 36.2909 | 1.5432 | 41164.3584 | 1.5708 | 0.0090884 | -1.5617 | 0.24079 | -1.3276 | -20.1138 | -255.5464 | -75.5464 |  | 1 | 36.2771 | -0.050773 | 0.012596 | 148.4294 | -677.6764 |  | 20000 | 2200512.2354 | 1 | 41164.3584 | 53.4567 | -0.48456 |  | 0.0051628 | -4.0404 | -2737.3157 | -603.2124 | -2.9247 | 203.6271 | -910.4842 | -1.3508 | 3.0044 | 9.555 | -1.5739 | -270.1791 | -32.8223 | -268.5991 | -88.5991 | -88.5991 | 0 | 0 | -42.3773 | -178.42 | 26.457
1490000 | 1490 | 1 | 0.0093617 | 0.00083937 | 0.018185 | -3.1234 | 9 | 0.0039561 | -1.5708 | 36.413 | 1.5433 | 41302.9589 | 1.5708 | 0.0090579 | -1.5617 | 0.24003 | -1.3284 | -20.1997 | -255.5895 | -75.5895 |  | 1 | 36.3992 | -0.051115 | 0.012639 | 147.4922 | -675.6341 |  | 20000 | 2207921.3675 | 1 | 41302.9589 | 53.4567 | -0.48293 |  | 0.0051282 | -4.0268 | -2719.9133 | -597.392 | -2.9254 | 202.6795 | -907.666 | -1.3511 | 2.9943 | 9.5259 | -1.5743 | -270.2 | -32.9099 | -268.6217 | -88.6217 | -88.6217 | 0 | 0 | -42.4357 | -178.4217 | 26.4278
1495000 | 1495 | 1 | 0.0093931 | 0.00083376 | 0.018124 | -3.1235 | 9 | 0.0039429 | -1.5708 | 36.5351 | 1.5434 | 41441.5594 | 1.5708 | 0.0090276 | -1.5618 | 0.23927 | -1.3292 | -20.2854 | -255.6324 | -75.6324 |  | 1 | 36.5214 | -0.051459 | 0.012681 | 146.5636 | -673.6032 |  | 20000 | 2215330.4996 | 1 | 41441.5594 | 53.4567 | -0.48132 |  | 0.005094 | -4.0134 | -2702.6734 | -591.6456 | -2.9261 | 201.7408 | -904.8644 | -1.3514 | 2.9843 | 9.4968 | -1.5746 | -270.2207 | -32.9972 | -268.6441 | -88.6441 | -88.6441 | 0 | 0 | -42.494 | -178.4234 | 26.3988
1500000 | 1500 | 1 | 0.0094245 | 0.00082821 | 0.018063 | -3.1235 | 9 | 0.0039298 | -1.5708 | 36.6572 | 1.5435 | 41580.16 | 1.5708 | 0.0089975 | -1.5618 | 0.23852 | -1.33 | -20.3708 | -255.6749 | -75.6749 |  | 1 | 36.6435 | -0.051804 | 0.012723 | 145.6437 | -671.5838 |  | 20000 | 2222739.6317 | 1 | 41580.16 | 53.4567 | -0.47971 |  | 0.0050601 | -4 | -2685.5941 | -585.972 | -2.9268 | 200.8106 | -902.0794 | -1.3518 | 2.9744 | 9.4678 | -1.575 | -270.2414 | -33.0842 | -268.6665 | -88.6665 | -88.6665 | 0 | 0 | -42.552 | -178.4251 | 26.3698
1505000 | 1505 | 1 | 0.0094559 | 0.00082271 | 0.018003 | -3.1236 | 9 | 0.0039167 | -1.5708 | 36.7793 | 1.5436 | 41718.7605 | 1.5708 | 0.0089677 | -1.5618 | 0.23777 | -1.3307 | -20.4559 | -255.7172 | -75.7172 |  | 1 | 36.7657 | -0.05215 | 0.012766 | 144.7322 | -669.5758 |  | 20000 | 2230148.7638 | 1 | 41718.7605 | 53.4567 | -0.47812 |  | 0.0050265 | -3.9867 | -2668.6734 | -580.37 | -2.9275 | 199.889 | -899.3107 | -1.3521 | 2.9645 | 9.439 | -1.5754 | -270.262 | -33.1709 | -268.6887 | -88.6887 | -88.6887 | 0 | 0 | -42.6099 | -178.4267 | 26.3409
1510000 | 1510 | 1 | 0.0094873 | 0.00081726 | 0.017943 | -3.1236 | 9 | 0.0039037 | -1.5708 | 36.9014 | 1.5437 | 41857.361 | 1.5708 | 0.008938 | -1.5619 | 0.23703 | -1.3315 | -20.5408 | -255.7591 | -75.7591 |  | 1 | 36.8878 | -0.052497 | 0.012808 | 143.829 | -667.579 |  | 20000 | 2237557.8959 | 1 | 41857.361 | 53.4567 | -0.47654 |  | 0.0049933 | -3.9735 | -2651.9094 | -574.8386 | -2.9281 | 198.9759 | -896.5583 | -1.3524 | 2.9547 | 9.4102 | -1.5757 | -270.2826 | -33.2573 | -268.7109 | -88.7109 | -88.7109 | 0 | 0 | -42.6675 | -178.4283 | 26.3122
1515000 | 1515 | 1 | 0.0095187 | 0.00081188 | 0.017884 | -3.1237 | 9 | 0.0038908 | -1.5708 | 37.0235 | 1.5438 | 41995.9616 | 1.5708 | 0.0089085 | -1.5619 | 0.23629 | -1.3322 | -20.6254 | -255.8009 | -75.8009 |  | 1 | 37.01 | -0.052845 | 0.012851 | 142.9341 | -665.5934 |  | 20000 | 2244967.028 | 1 | 41995.9616 | 53.4567 | -0.47496 |  | 0.0049604 | -3.9604 | -2635.3003 | -569.3765 | -2.9288 | 198.0711 | -893.822 | -1.3527 | 2.9449 | 9.3815 | -1.5761 | -270.3031 | -33.3434 | -268.733 | -88.733 | -88.733 | 0 | 0 | -42.725 | -178.4299 | 26.2835
1520000 | 1520 | 1 | 0.0095502 | 0.00080654 | 0.017825 | -3.1238 | 9 | 0.003878 | -1.5708 | 37.1456 | 1.5439 | 42134.5621 | 1.5708 | 0.0088792 | -1.5619 | 0.23556 | -1.333 | -20.7097 | -255.8423 | -75.8423 |  | 1 | 37.1321 | -0.053194 | 0.012893 | 142.0474 | -663.6189 |  | 20000 | 2252376.1602 | 1 | 42134.5621 | 53.4567 | -0.4734 |  | 0.0049278 | -3.9474 | -2618.8441 | -563.9828 | -2.9295 | 197.1746 | -891.1017 | -1.353 | 2.9353 | 9.3529 | -1.5764 | -270.3235 | -33.4293 | -268.755 | -88.755 | -88.755 | 0 | 0 | -42.7822 | -178.4315 | 26.2549
1525000 | 1525 | 1 | 0.0095816 | 0.00080126 | 0.017767 | -3.1238 | 9 | 0.0038653 | -1.5708 | 37.2677 | 1.544 | 42273.1626 | 1.5708 | 0.0088501 | -1.5619 | 0.23483 | -1.3338 | -20.7937 | -255.8835 | -75.8835 |  | 1 | 37.2543 | -0.053545 | 0.012936 | 141.1688 | -661.6553 |  | 20000 | 2259785.2923 | 1 | 42273.1626 | 53.4567 | -0.47185 |  | 0.0048955 | -3.9344 | -2602.5389 | -558.6564 | -2.9301 | 196.2862 | -888.3972 | -1.3533 | 2.9257 | 9.3244 | -1.5768 | -270.3438 | -33.5149 | -268.7769 | -88.7769 | -88.7769 | 0 | 0 | -42.8393 | -178.4331 | 26.2264
1530000 | 1530 | 1 | 0.009613 | 0.00079602 | 0.017708 | -3.1239 | 9 | 0.0038527 | -1.5708 | 37.3898 | 1.544 | 42411.7632 | 1.5708 | 0.0088211 | -1.562 | 0.2341 | -1.3345 | -20.8775 | -255.9244 | -75.9244 |  | 1 | 37.3764 | -0.053896 | 0.012978 | 140.2981 | -659.7027 |  | 20000 | 2267194.4244 | 1 | 42411.7632 | 53.4567 | -0.47031 |  | 0.0048636 | -3.9216 | -2586.3831 | -553.3963 | -2.9308 | 195.4058 | -885.7085 | -1.3537 | 2.9161 | 9.296 | -1.5772 | -270.3641 | -33.6002 | -268.7987 | -88.7987 | -88.7987 | 0 | 0 | -42.8962 | -178.4346 | 26.198
1535000 | 1535 | 1 | 0.0096444 | 0.00079084 | 0.017651 | -3.1239 | 9 | 0.0038401 | -1.5708 | 37.5119 | 1.5441 | 42550.3637 | 1.5708 | 0.0087924 | -1.562 | 0.23338 | -1.3352 | -20.9611 | -255.965 | -75.965 |  | 1 | 37.4986 | -0.054249 | 0.01302 | 139.4353 | -657.7609 |  | 20000 | 2274603.5565 | 1 | 42550.3637 | 53.4567 | -0.46877 |  | 0.004832 | -3.9088 | -2570.3748 | -548.2014 | -2.9315 | 194.5334 | -883.0353 | -1.354 | 2.9066 | 9.2677 | -1.5775 | -270.3844 | -33.6852 | -268.8205 | -88.8205 | -88.8205 | 0 | 0 | -42.9529 | -178.4361 | 26.1697
1540000 | 1540 | 1 | 0.0096758 | 0.00078571 | 0.017593 | -3.124 | 9 | 0.0038277 | -1.5708 | 37.634 | 1.5442 | 42688.9642 | 1.5708 | 0.0087639 | -1.562 | 0.23266 | -1.336 | -21.0443 | -256.0054 | -76.0054 |  | 1 | 37.6207 | -0.054603 | 0.013063 | 138.5803 | -655.8299 |  | 20000 | 2282012.6886 | 1 | 42688.9642 | 53.4567 | -0.46725 |  | 0.0048006 | -3.8961 | -2554.5122 | -543.0707 | -2.9321 | 193.6689 | -880.3776 | -1.3543 | 2.8972 | 9.2395 | -1.5779 | -270.4046 | -33.7699 | -268.8422 | -88.8422 | -88.8422 | 0 | 0 | -43.0095 | -178.4376 | 26.1415
1545000 | 1545 | 1 | 0.0097072 | 0.00078063 | 0.017536 | -3.1241 | 9 | 0.0038153 | -1.5708 | 37.7561 | 1.5443 | 42827.5648 | 1.5708 | 0.0087355 | -1.5621 | 0.23195 | -1.3367 | -21.1273 | -256.0455 | -76.0455 |  | 1 | 37.7428 | -0.054958 | 0.013105 | 137.7329 | -653.9095 |  | 20000 | 2289421.8207 | 1 | 42827.5648 | 53.4567 | -0.46574 |  | 0.0047696 | -3.8835 | -2538.7936 | -538.0033 | -2.9328 | 192.8121 | -877.7352 | -1.3546 | 2.8878 | 9.2114 | -1.5782 | -270.4247 | -33.8544 | -268.8637 | -88.8637 | -88.8637 | 0 | 0 | -43.0658 | -178.4391 | 26.1133
1550000 | 1550 | 1 | 0.0097386 | 0.0007756 | 0.01748 | -3.1241 | 9 | 0.003803 | -1.5708 | 37.8782 | 1.5444 | 42966.1653 | 1.5708 | 0.0087073 | -1.5621 | 0.23124 | -1.3374 | -21.21 | -256.0854 | -76.0854 |  | 1 | 37.865 | -0.055315 | 0.013148 | 136.8932 | -651.9997 |  | 20000 | 2296830.9528 | 1 | 42966.1653 | 53.4567 | -0.46424 |  | 0.0047389 | -3.871 | -2523.2173 | -532.9982 | -2.9334 | 191.9631 | -875.108 | -1.3549 | 2.8785 | 9.1833 | -1.5786 | -270.4447 | -33.9386 | -268.8852 | -88.8852 | -88.8852 | 0 | 0 | -43.122 | -178.4405 | 26.0853
1555000 | 1555 | 1 | 0.00977 | 0.00077062 | 0.017423 | -3.1242 | 9 | 0.0037908 | -1.5708 | 38.0003 | 1.5445 | 43104.7658 | 1.5708 | 0.0086793 | -1.5621 | 0.23054 | -1.3382 | -21.2925 | -256.125 | -76.125 |  | 1 | 37.9871 | -0.055672 | 0.01319 | 136.061 | -650.1004 |  | 20000 | 2304240.0849 | 1 | 43104.7658 | 53.4567 | -0.46275 |  | 0.0047085 | -3.8585 | -2507.7817 | -528.0544 | -2.9341 | 191.1216 | -872.4959 | -1.3552 | 2.8693 | 9.1554 | -1.5789 | -270.4647 | -34.0226 | -268.9067 | -88.9067 | -88.9067 | 0 | 0 | -43.1779 | -178.4419 | 26.0574
1560000 | 1560 | 1 | 0.0098015 | 0.00076568 | 0.017367 | -3.1242 | 9 | 0.0037786 | -1.5708 | 38.1224 | 1.5446 | 43243.3664 | 1.5708 | 0.0086515 | -1.5621 | 0.22984 | -1.3389 | -21.3748 | -256.1644 | -76.1644 |  | 1 | 38.1093 | -0.056031 | 0.013232 | 135.2362 | -648.2115 |  | 20000 | 2311649.217 | 1 | 43243.3664 | 53.4567 | -0.46126 |  | 0.0046783 | -3.8461 | -2492.485 | -523.1711 | -2.9347 | 190.2876 | -869.8987 | -1.3554 | 2.8601 | 9.1275 | -1.5793 | -270.4847 | -34.1062 | -268.928 | -88.928 | -88.928 | 0 | 0 | -43.2337 | -178.4433 | 26.0295
1565000 | 1565 | 1 | 0.0098329 | 0.0007608 | 0.017312 | -3.1243 | 9 | 0.0037665 | -1.5708 | 38.2445 | 1.5446 | 43381.9669 | 1.5708 | 0.0086239 | -1.5622 | 0.22914 | -1.3396 | -21.4567 | -256.2035 | -76.2035 |  | 1 | 38.2314 | -0.05639 | 0.013275 | 134.4188 | -646.333 |  | 20000 | 2319058.3491 | 1 | 43381.9669 | 53.4567 | -0.45979 |  | 0.0046485 | -3.8339 | -2477.3256 | -518.3472 | -2.9353 | 189.461 | -867.3163 | -1.3557 | 2.8509 | 9.0998 | -1.5796 | -270.5045 | -34.1896 | -268.9493 | -88.9493 | -88.9493 | 0 | 0 | -43.2894 | -178.4447 | 26.0017
1570000 | 1570 | 1 | 0.0098643 | 0.00075595 | 0.017257 | -3.1243 | 9 | 0.0037545 | -1.5708 | 38.3666 | 1.5447 | 43520.5674 | 1.5708 | 0.0085964 | -1.5622 | 0.22845 | -1.3403 | -21.5384 | -256.2424 | -76.2424 |  | 1 | 38.3536 | -0.056751 | 0.013317 | 133.6086 | -644.4647 |  | 20000 | 2326467.4812 | 1 | 43520.5674 | 53.4567 | -0.45832 |  | 0.0046189 | -3.8217 | -2462.3019 | -513.582 | -2.936 | 188.6418 | -864.7487 | -1.356 | 2.8419 | 9.0721 | -1.5799 | -270.5244 | -34.2727 | -268.9704 | -88.9704 | -88.9704 | 0 | 0 | -43.3448 | -178.4461 | 25.974
1575000 | 1575 | 1 | 0.0098957 | 0.00075116 | 0.017202 | -3.1244 | 9 | 0.0037426 | -1.5708 | 38.4887 | 1.5448 | 43659.168 | 1.5708 | 0.0085691 | -1.5622 | 0.22777 | -1.341 | -21.6199 | -256.281 | -76.281 |  | 1 | 38.4757 | -0.057113 | 0.01336 | 132.8056 | -642.6067 |  | 20000 | 2333876.6133 | 1 | 43659.168 | 53.4567 | -0.45687 |  | 0.0045896 | -3.8095 | -2447.4123 | -508.8745 | -2.9366 | 187.8298 | -862.1956 | -1.3563 | 2.8328 | 9.0445 | -1.5803 | -270.5441 | -34.3556 | -268.9915 | -88.9915 | -88.9915 | 0 | 0 | -43.4001 | -178.4474 | 25.9464
1580000 | 1580 | 1 | 0.0099271 | 0.00074641 | 0.017147 | -3.1244 | 9 | 0.0037308 | -1.5708 | 38.6108 | 1.5449 | 43797.7685 | 1.5708 | 0.008542 | -1.5623 | 0.22708 | -1.3417 | -21.7011 | -256.3194 | -76.3194 |  | 1 | 38.5979 | -0.057477 | 0.013402 | 132.0096 | -640.7587 |  | 20000 | 2341285.7454 | 1 | 43797.7685 | 53.4567 | -0.45542 |  | 0.0045606 | -3.7975 | -2432.6553 | -504.2239 | -2.9372 | 187.0249 | -859.6571 | -1.3566 | 2.8239 | 9.017 | -1.5806 | -270.5638 | -34.4382 | -269.0126 | -89.0126 | -89.0126 | 0 | 0 | -43.4552 | -178.4488 | 25.9189
1585000 | 1585 | 1 | 0.0099585 | 0.00074171 | 0.017093 | -3.1245 | 9 | 0.003719 | -1.5708 | 38.7329 | 1.545 | 43936.369 | 1.5708 | 0.0085151 | -1.5623 | 0.2264 | -1.3424 | -21.7821 | -256.3575 | -76.3575 |  | 1 | 38.72 | -0.057841 | 0.013444 | 131.2207 | -638.9208 |  | 20000 | 2348694.8775 | 1 | 43936.369 | 53.4567 | -0.45399 |  | 0.0045319 | -3.7855 | -2418.0293 | -499.6293 | -2.9378 | 186.2272 | -857.1328 | -1.3569 | 2.815 | 8.9895 | -1.581 | -270.5835 | -34.5206 | -269.0335 | -89.0335 | -89.0335 | 0 | 0 | -43.5101 | -178.4501 | 25.8915
1590000 | 1590 | 1 | 0.0099899 | 0.00073705 | 0.017039 | -3.1246 | 9 | 0.0037073 | -1.5708 | 38.855 | 1.5451 | 44074.9696 | 1.5708 | 0.0084883 | -1.5623 | 0.22573 | -1.3431 | -21.8628 | -256.3954 | -76.3954 |  | 1 | 38.8421 | -0.058207 | 0.013487 | 130.4387 | -637.0928 |  | 20000 | 2356104.0096 | 1 | 44074.9696 | 53.4567 | -0.45256 |  | 0.0045035 | -3.7736 | -2403.5328 | -495.0898 | -2.9384 | 185.4364 | -854.6228 | -1.3571 | 2.8061 | 8.9622 | -1.5813 | -270.6031 | -34.6027 | -269.0544 | -89.0544 | -89.0544 | 0 | 0 | -43.5648 | -178.4513 | 25.8641
1595000 | 1595 | 1.0001 | 0.010021 | 0.00073243 | 0.016986 | -3.1246 | 9 | 0.0036957 | -1.5708 | 38.9771 | 1.5451 | 44213.5701 | 1.5708 | 0.0084617 | -1.5623 | 0.22506 | -1.3438 | -21.9433 | -256.4331 | -76.4331 |  | 1 | 38.9643 | -0.058573 | 0.013529 | 129.6635 | -635.2747 |  | 20000 | 2363513.1417 | 1 | 44213.5701 | 53.4567 | -0.45114 |  | 0.0044753 | -3.7618 | -2389.1642 | -490.6048 | -2.9391 | 184.6526 | -852.1269 | -1.3574 | 2.7973 | 8.9349 | -1.5817 | -270.6226 | -34.6845 | -269.0752 | -89.0752 | -89.0752 | 0 | 0 | -43.6194 | -178.4526 | 25.8369
1600000 | 1600 | 1.0001 | 0.010053 | 0.00072786 | 0.016933 | -3.1247 | 9 | 0.0036841 | -1.5708 | 39.0992 | 1.5452 | 44352.1706 | 1.5708 | 0.0084352 | -1.5624 | 0.22439 | -1.3445 | -22.0235 | -256.4705 | -76.4705 |  | 1 | 39.0864 | -0.058941 | 0.013572 | 128.8951 | -633.4663 |  | 20000 | 2370922.2738 | 1 | 44352.1706 | 53.4567 | -0.44973 |  | 0.0044473 | -3.75 | -2374.9222 | -486.1733 | -2.9397 | 183.8756 | -849.6451 | -1.3577 | 2.7886 | 8.9077 | -1.582 | -270.6421 | -34.7661 | -269.0959 | -89.0959 | -89.0959 | 0 | 0 | -43.6738 | -178.4538 | 25.8097
1605000 | 1605 | 1.0001 | 0.010084 | 0.00072333 | 0.01688 | -3.1247 | 9 | 0.0036727 | -1.5708 | 39.2213 | 1.5453 | 44490.7712 | 1.5708 | 0.008409 | -1.5624 | 0.22372 | -1.3452 | -22.1035 | -256.5077 | -76.5077 |  | 1 | 39.2086 | -0.05931 | 0.013614 | 128.1334 | -631.6678 |  | 20000 | 2378331.4059 | 1 | 44490.7712 | 53.4567 | -0.44833 |  | 0.0044197 | -3.7383 | -2360.8053 | -481.7946 | -2.9403 | 183.1053 | -847.1771 | -1.3579 | 2.7799 | 8.8806 | -1.5823 | -270.6615 | -34.8474 | -269.1166 | -89.1166 | -89.1166 | 0 | 0 | -43.728 | -178.4551 | 25.7826
1610000 | 1610 | 1.0001 | 0.010116 | 0.00071884 | 0.016827 | -3.1248 | 9 | 0.0036613 | -1.5708 | 39.3434 | 1.5454 | 44629.3717 | 1.5708 | 0.0083828 | -1.5624 | 0.22306 | -1.3458 | -22.1832 | -256.5447 | -76.5447 |  | 1 | 39.3307 | -0.05968 | 0.013657 | 127.3783 | -629.8789 |  | 20000 | 2385740.5381 | 1 | 44629.3717 | 53.4567 | -0.44694 |  | 0.0043923 | -3.7267 | -2346.8119 | -477.4678 | -2.9409 | 182.3418 | -844.7229 | -1.3582 | 2.7713 | 8.8536 | -1.5827 | -270.6809 | -34.9285 | -269.1372 | -89.1372 | -89.1372 | 0 | 0 | -43.7821 | -178.4563 | 25.7556
1615000 | 1615 | 1.0001 | 0.010147 | 0.00071439 | 0.016775 | -3.1248 | 9 | 0.0036499 | -1.5708 | 39.4655 | 1.5455 | 44767.9722 | 1.5708 | 0.0083569 | -1.5624 | 0.22241 | -1.3465 | -22.2627 | -256.5814 | -76.5814 |  | 1 | 39.4529 | -0.060051 | 0.013699 | 126.6298 | -628.0995 |  | 20000 | 2393149.6702 | 1 | 44767.9722 | 53.4567 | -0.44555 |  | 0.0043651 | -3.7152 | -2332.9407 | -473.1923 | -2.9415 | 181.5848 | -842.2823 | -1.3585 | 2.7627 | 8.8267 | -1.583 | -270.7002 | -35.0093 | -269.1577 | -89.1577 | -89.1577 | 0 | 0 | -43.836 | -178.4575 | 25.7287
1620000 | 1620 | 1.0001 | 0.010178 | 0.00070998 | 0.016723 | -3.1249 | 9 | 0.0036387 | -1.5708 | 39.5877 | 1.5455 | 44906.5728 | 1.5708 | 0.0083311 | -1.5625 | 0.22175 | -1.3472 | -22.342 | -256.618 | -76.618 |  | 1 | 39.575 | -0.060424 | 0.013741 | 125.8877 | -626.3297 |  | 20000 | 2400558.8023 | 1 | 44906.5728 | 53.4567 | -0.44418 |  | 0.0043382 | -3.7037 | -2319.1904 | -468.9673 | -2.9421 | 180.8344 | -839.8554 | -1.3587 | 2.7542 | 8.7999 | -1.5834 | -270.7195 | -35.0899 | -269.1781 | -89.1781 | -89.1781 | 0 | 0 | -43.8897 | -178.4586 | 25.7018
1625000 | 1625 | 1.0001 | 0.01021 | 0.00070562 | 0.016672 | -3.1249 | 9 | 0.0036275 | -1.5708 | 39.7098 | 1.5456 | 45045.1733 | 1.5708 | 0.0083055 | -1.5625 | 0.22111 | -1.3478 | -22.421 | -256.6543 | -76.6543 |  | 1 | 39.6972 | -0.060797 | 0.013784 | 125.152 | -624.5693 |  | 20000 | 2407967.9344 | 1 | 45045.1733 | 53.4567 | -0.44281 |  | 0.0043115 | -3.6923 | -2305.5594 | -464.792 | -2.9427 | 180.0904 | -837.4418 | -1.359 | 2.7457 | 8.7731 | -1.5837 | -270.7387 | -35.1702 | -269.1985 | -89.1985 | -89.1985 | 0 | 0 | -43.9433 | -178.4598 | 25.6751
1630000 | 1630 | 1.0001 | 0.010241 | 0.00070129 | 0.016621 | -3.125 | 9 | 0.0036163 | -1.5708 | 39.8319 | 1.5457 | 45183.7738 | 1.5708 | 0.00828 | -1.5625 | 0.22046 | -1.3485 | -22.4998 | -256.6903 | -76.6903 |  | 1 | 39.8193 | -0.061172 | 0.013826 | 124.4227 | -622.8183 |  | 20000 | 2415377.0665 | 1 | 45183.7738 | 53.4567 | -0.44145 |  | 0.0042851 | -3.681 | -2292.0465 | -460.6658 | -2.9433 | 179.3528 | -835.0417 | -1.3592 | 2.7373 | 8.7464 | -1.584 | -270.7578 | -35.2503 | -269.2188 | -89.2188 | -89.2188 | 0 | 0 | -43.9967 | -178.4609 | 25.6484
1635000 | 1635 | 1.0001 | 0.010273 | 0.00069701 | 0.01657 | -3.125 | 9 | 0.0036053 | -1.5708 | 39.954 | 1.5458 | 45322.3744 | 1.5708 | 0.0082547 | -1.5625 | 0.21982 | -1.3492 | -22.5784 | -256.7262 | -76.7262 |  | 1 | 39.9415 | -0.061548 | 0.013869 | 123.6995 | -621.0766 |  | 20000 | 2422786.1986 | 1 | 45322.3744 | 53.4567 | -0.4401 |  | 0.004259 | -3.6697 | -2278.6504 | -456.5878 | -2.9438 | 178.6216 | -832.6547 | -1.3595 | 2.7289 | 8.7198 | -1.5844 | -270.777 | -35.3301 | -269.239 | -89.239 | -89.239 | 0 | 0 | -44.0499 | -178.462 | 25.6218
1640000 | 1640 | 1.0001 | 0.010304 | 0.00069276 | 0.016519 | -3.1251 | 9 | 0.0035943 | -1.5708 | 40.0761 | 1.5458 | 45460.9749 | 1.5708 | 0.0082295 | -1.5626 | 0.21918 | -1.3498 | -22.6567 | -256.7618 | -76.7618 |  | 1 | 40.0636 | -0.061925 | 0.013911 | 122.9826 | -619.3442 |  | 20000 | 2430195.3307 | 1 | 45460.9749 | 53.4567 | -0.43876 |  | 0.004233 | -3.6585 | -2265.3696 | -452.5575 | -2.9444 | 177.8965 | -830.2809 | -1.3597 | 2.7206 | 8.6933 | -1.5847 | -270.796 | -35.4097 | -269.2592 | -89.2592 | -89.2592 | 0 | 0 | -44.103 | -178.4631 | 25.5953
1645000 | 1645 | 1.0001 | 0.010335 | 0.00068856 | 0.016469 | -3.1251 | 9 | 0.0035834 | -1.5708 | 40.1982 | 1.5459 | 45599.5754 | 1.5708 | 0.0082045 | -1.5626 | 0.21855 | -1.3505 | -22.7348 | -256.7972 | -76.7972 |  | 1 | 40.1857 | -0.062303 | 0.013953 | 122.2718 | -617.6208 |  | 20000 | 2437604.4628 | 1 | 45599.5754 | 53.4567 | -0.43743 |  | 0.0042073 | -3.6474 | -2252.203 | -448.5741 | -2.945 | 177.1777 | -827.9201 | -1.36 | 2.7123 | 8.6669 | -1.585 | -270.815 | -35.489 | -269.2792 | -89.2792 | -89.2792 | 0 | 0 | -44.1559 | -178.4642 | 25.5688
1650000 | 1650 | 1.0001 | 0.010367 | 0.00068439 | 0.016419 | -3.1252 | 9 | 0.0035725 | -1.5708 | 40.3203 | 1.546 | 45738.176 | 1.5708 | 0.0081796 | -1.5626 | 0.21792 | -1.3511 | -22.8127 | -256.8324 | -76.8324 |  | 1 | 40.3079 | -0.062682 | 0.013996 | 121.567 | -615.9066 |  | 20000 | 2445013.5949 | 1 | 45738.176 | 53.4567 | -0.4361 |  | 0.0041819 | -3.6364 | -2239.1491 | -444.6369 | -2.9456 | 176.465 | -825.5723 | -1.3602 | 2.7041 | 8.6405 | -1.5854 | -270.834 | -35.5681 | -269.2993 | -89.2993 | -89.2993 | 0 | 0 | -44.2086 | -178.4653 | 25.5425
1655000 | 1655 | 1.0001 | 0.010398 | 0.00068026 | 0.016369 | -3.1252 | 9 | 0.0035617 | -1.5708 | 40.4424 | 1.5461 | 45876.7765 | 1.5708 | 0.0081549 | -1.5626 | 0.21729 | -1.3518 | -22.8903 | -256.8674 | -76.8674 |  | 1 | 40.43 | -0.063063 | 0.014038 | 120.8682 | -614.2014 |  | 20000 | 2452422.727 | 1 | 45876.7765 | 53.4567 | -0.43479 |  | 0.0041567 | -3.6254 | -2226.2069 | -440.7453 | -2.9461 | 175.7583 | -823.2373 | -1.3605 | 2.6959 | 8.6142 | -1.5857 | -270.8529 | -35.647 | -269.3192 | -89.3192 | -89.3192 | 0 | 0 | -44.2612 | -178.4663 | 25.5162
1660000 | 1660 | 1.0001 | 0.01043 | 0.00067616 | 0.01632 | -3.1253 | 9 | 0.003551 | -1.5708 | 40.5645 | 1.5461 | 46015.377 | 1.5708 | 0.0081304 | -1.5627 | 0.21666 | -1.3524 | -22.9678 | -256.9022 | -76.9022 |  | 1 | 40.5522 | -0.063444 | 0.014081 | 120.1753 | -612.5052 |  | 20000 | 2459831.8591 | 1 | 46015.377 | 53.4567 | -0.43348 |  | 0.0041317 | -3.6145 | -2213.3749 | -436.8986 | -2.9467 | 175.0575 | -820.915 | -1.3607 | 2.6878 | 8.588 | -1.586 | -270.8718 | -35.7257 | -269.3391 | -89.3391 | -89.3391 | 0 | 0 | -44.3137 | -178.4674 | 25.49
1665000 | 1665 | 1.0001 | 0.010461 | 0.0006721 | 0.016271 | -3.1253 | 9 | 0.0035403 | -1.5708 | 40.6866 | 1.5462 | 46153.9776 | 1.5708 | 0.008106 | -1.5627 | 0.21604 | -1.353 | -23.0449 | -256.9367 | -76.9367 |  | 1 | 40.6743 | -0.063827 | 0.014123 | 119.4882 | -610.8179 |  | 20000 | 2467240.9912 | 1 | 46153.9776 | 53.4567 | -0.43217 |  | 0.0041069 | -3.6036 | -2200.652 | -433.0963 | -2.9473 | 174.3627 | -818.6053 | -1.3609 | 2.6797 | 8.5619 | -1.5863 | -270.8906 | -35.8041 | -269.3589 | -89.3589 | -89.3589 | 0 | 0 | -44.3659 | -178.4684 | 25.4638
1670000 | 1670 | 1.0001 | 0.010493 | 0.00066808 | 0.016222 | -3.1254 | 9 | 0.0035297 | -1.5708 | 40.8087 | 1.5463 | 46292.5781 | 1.5708 | 0.0080817 | -1.5627 | 0.21543 | -1.3537 | -23.1219 | -256.9711 | -76.9711 |  | 1 | 40.7965 | -0.064211 | 0.014165 | 118.807 | -609.1394 |  | 20000 | 2474650.1233 | 1 | 46292.5781 | 53.4567 | -0.43088 |  | 0.0040823 | -3.5928 | -2188.0369 | -429.3376 | -2.9478 | 173.6737 | -816.3082 | -1.3612 | 2.6717 | 8.5358 | -1.5867 | -270.9093 | -35.8822 | -269.3787 | -89.3787 | -89.3787 | 0 | 0 | -44.418 | -178.4694 | 25.4378
1675000 | 1675 | 1.0001 | 0.010524 | 0.0006641 | 0.016174 | -3.1254 | 9 | 0.0035192 | -1.5708 | 40.9308 | 1.5464 | 46431.1786 | 1.5708 | 0.0080576 | -1.5627 | 0.21481 | -1.3543 | -23.1986 | -257.0052 | -77.0052 |  | 1 | 40.9186 | -0.064596 | 0.014208 | 118.1314 | -607.4696 |  | 20000 | 2482059.2554 | 1 | 46431.1786 | 53.4567 | -0.42959 |  | 0.004058 | -3.5821 | -2175.5285 | -425.6219 | -2.9484 | 172.9905 | -814.0234 | -1.3614 | 2.6637 | 8.5098 | -1.587 | -270.928 | -35.9602 | -269.3984 | -89.3984 | -89.3984 | 0 | 0 | -44.47 | -178.4703 | 25.4118
1680000 | 1680 | 1.0001 | 0.010555 | 0.00066015 | 0.016125 | -3.1255 | 9 | 0.0035087 | -1.5708 | 41.0529 | 1.5464 | 46569.7792 | 1.5708 | 0.0080336 | -1.5628 | 0.2142 | -1.3549 | -23.2752 | -257.0392 | -77.0392 |  | 1 | 41.0408 | -0.064982 | 0.01425 | 117.4615 | -605.8086 |  | 20000 | 2489468.3875 | 1 | 46569.7792 | 53.4567 | -0.42832 |  | 0.0040339 | -3.5714 | -2163.1256 | -421.9486 | -2.9489 | 172.313 | -811.751 | -1.3616 | 2.6558 | 8.4839 | -1.5873 | -270.9467 | -36.0379 | -269.418 | -89.418 | -89.418 | 0 | 0 | -44.5218 | -178.4713 | 25.3859
1685000 | 1685 | 1.0001 | 0.010587 | 0.00065624 | 0.016077 | -3.1255 | 9 | 0.0034983 | -1.5708 | 41.1751 | 1.5465 | 46708.3797 | 1.5708 | 0.0080097 | -1.5628 | 0.2136 | -1.3555 | -23.3515 | -257.0729 | -77.0729 |  | 1 | 41.1629 | -0.06537 | 0.014293 | 116.7972 | -604.1562 |  | 20000 | 2496877.5196 | 1 | 46708.3797 | 53.4567 | -0.42704 |  | 0.00401 | -3.5608 | -2150.827 | -418.3172 | -2.9495 | 171.6412 | -809.4909 | -1.3619 | 2.6479 | 8.4581 | -1.5876 | -270.9653 | -36.1153 | -269.4376 | -89.4376 | -89.4376 | 0 | 0 | -44.5735 | -178.4723 | 25.3601
1690000 | 1690 | 1.0001 | 0.010618 | 0.00065236 | 0.01603 | -3.1256 | 9 | 0.0034879 | -1.5708 | 41.2972 | 1.5466 | 46846.9802 | 1.5708 | 0.0079861 | -1.5628 | 0.21299 | -1.3562 | -23.4275 | -257.1065 | -77.1065 |  | 1 | 41.2851 | -0.065758 | 0.014335 | 116.1384 | -602.5124 |  | 20000 | 2504286.6517 | 1 | 46846.9802 | 53.4567 | -0.42578 |  | 0.0039863 | -3.5503 | -2138.6315 | -414.7271 | -2.95 | 170.975 | -807.2429 | -1.3621 | 2.6401 | 8.4324 | -1.588 | -270.9839 | -36.1926 | -269.4571 | -89.4571 | -89.4571 | 0 | 0 | -44.625 | -178.4732 | 25.3343
1695000 | 1695 | 1.0001 | 0.01065 | 0.00064851 | 0.015983 | -3.1256 | 9 | 0.0034777 | -1.5708 | 41.4193 | 1.5467 | 46985.5808 | 1.5708 | 0.0079625 | -1.5628 | 0.21239 | -1.3568 | -23.5034 | -257.1398 | -77.1398 |  | 1 | 41.4072 | -0.066148 | 0.014377 | 115.4851 | -600.877 |  | 20000 | 2511695.7839 | 1 | 46985.5808 | 53.4567 | -0.42452 |  | 0.0039628 | -3.5398 | -2126.5381 | -411.1775 | -2.9506 | 170.3142 | -805.0069 | -1.3623 | 2.6323 | 8.4067 | -1.5883 | -271.0024 | -36.2696 | -269.4765 | -89.4765 | -89.4765 | 0 | 0 | -44.6763 | -178.4741 | 25.3087
1700000 | 1700 | 1.0001 | 0.010681 | 0.0006447 | 0.015935 | -3.1257 | 9 | 0.0034674 | -1.5708 | 41.5414 | 1.5467 | 47124.1813 | 1.5708 | 0.0079391 | -1.5629 | 0.2118 | -1.3574 | -23.579 | -257.173 | -77.173 |  | 1 | 41.5293 | -0.066539 | 0.01442 | 114.8372 | -599.2502 |  | 20000 | 2519104.916 | 1 | 47124.1813 | 53.4567 | -0.42328 |  | 0.0039395 | -3.5294 | -2114.5456 | -407.6681 | -2.9511 | 169.659 | -802.7829 | -1.3625 | 2.6246 | 8.3811 | -1.5886 | -271.0209 | -36.3464 | -269.4959 | -89.4959 | -89.4959 | 0 | 0 | -44.7275 | -178.475 | 25.2831
1705000 | 1705 | 1.0001 | 0.010712 | 0.00064092 | 0.015889 | -3.1257 | 9 | 0.0034573 | -1.5708 | 41.6635 | 1.5468 | 47262.7818 | 1.5708 | 0.0079158 | -1.5629 | 0.2112 | -1.358 | -23.6544 | -257.2059 | -77.2059 |  | 1 | 41.6515 | -0.066931 | 0.014462 | 114.1947 | -597.6317 |  | 20000 | 2526514.0481 | 1 | 47262.7818 | 53.4567 | -0.42203 |  | 0.0039164 | -3.5191 | -2102.6528 | -404.1982 | -2.9517 | 169.0091 | -800.5707 | -1.3627 | 2.6169 | 8.3556 | -1.5889 | -271.0393 | -36.423 | -269.5152 | -89.5152 | -89.5152 | 0 | 0 | -44.7785 | -178.4759 | 25.2575
1710000 | 1710 | 1.0001 | 0.010744 | 0.00063718 | 0.015842 | -3.1258 | 9 | 0.0034472 | -1.5708 | 41.7856 | 1.5469 | 47401.3824 | 1.5708 | 0.0078927 | -1.5629 | 0.21061 | -1.3586 | -23.7297 | -257.2387 | -77.2387 |  | 1 | 41.7736 | -0.067324 | 0.014505 | 113.5574 | -596.0215 |  | 20000 | 2533923.1802 | 1 | 47401.3824 | 53.4567 | -0.4208 |  | 0.0038936 | -3.5088 | -2090.8588 | -400.7673 | -2.9522 | 168.3646 | -798.3704 | -1.363 | 2.6092 | 8.3301 | -1.5893 | -271.0577 | -36.4993 | -269.5345 | -89.5345 | -89.5345 | 0 | 0 | -44.8294 | -178.4767 | 25.2321
1715000 | 1715 | 1.0001 | 0.010775 | 0.00063347 | 0.015796 | -3.1258 | 9 | 0.0034371 | -1.5708 | 41.9077 | 1.5469 | 47539.9829 | 1.5708 | 0.0078696 | -1.5629 | 0.21003 | -1.3592 | -23.8046 | -257.2712 | -77.2712 |  | 1 | 41.8958 | -0.067718 | 0.014547 | 112.9254 | -594.4196 |  | 20000 | 2541332.3123 | 1 | 47539.9829 | 53.4567 | -0.41957 |  | 0.0038709 | -3.4985 | -2079.1624 | -397.3748 | -2.9527 | 167.7254 | -796.1817 | -1.3632 | 2.6016 | 8.3048 | -1.5896 | -271.0761 | -36.5754 | -269.5537 | -89.5537 | -89.5537 | 0 | 0 | -44.8802 | -178.4776 | 25.2067
1720000 | 1720 | 1.0001 | 0.010807 | 0.00062979 | 0.01575 | -3.1258 | 9 | 0.0034271 | -1.5708 | 42.0298 | 1.547 | 47678.5834 | 1.5708 | 0.0078468 | -1.5629 | 0.20944 | -1.3598 | -23.8794 | -257.3036 | -77.3036 |  | 1 | 42.0179 | -0.068114 | 0.01459 | 112.2986 | -592.8259 |  | 20000 | 2548741.4444 | 1 | 47678.5834 | 53.4567 | -0.41835 |  | 0.0038484 | -3.4884 | -2067.5627 | -394.0202 | -2.9533 | 167.0915 | -794.0045 | -1.3634 | 2.594 | 8.2795 | -1.5899 | -271.0944 | -36.6513 | -269.5728 | -89.5728 | -89.5728 | 0 | 0 | -44.9308 | -178.4784 | 25.1814
1725000 | 1725 | 1.0001 | 0.010838 | 0.00062614 | 0.015704 | -3.1259 | 9 | 0.0034172 | -1.5708 | 42.1519 | 1.5471 | 47817.184 | 1.5708 | 0.007824 | -1.563 | 0.20886 | -1.3604 | -23.954 | -257.3358 | -77.3358 |  | 1 | 42.1401 | -0.06851 | 0.014632 | 111.6769 | -591.2403 |  | 20000 | 2556150.5765 | 1 | 47817.184 | 53.4567 | -0.41714 |  | 0.0038261 | -3.4783 | -2056.0584 | -390.7031 | -2.9538 | 166.4627 | -791.8389 | -1.3636 | 2.5865 | 8.2542 | -1.5902 | -271.1126 | -36.727 | -269.5919 | -89.5919 | -89.5919 | 0 | 0 | -44.9812 | -178.4792 | 25.1562
1730000 | 1730 | 1.0001 | 0.010869 | 0.00062252 | 0.015659 | -3.1259 | 9 | 0.0034073 | -1.5708 | 42.274 | 1.5471 | 47955.7845 | 1.5708 | 0.0078014 | -1.563 | 0.20829 | -1.361 | -24.0284 | -257.3678 | -77.3678 |  | 1 | 42.2622 | -0.068908 | 0.014674 | 111.0603 | -589.6629 |  | 20000 | 2563559.7086 | 1 | 47955.7845 | 53.4567 | -0.41594 |  | 0.0038041 | -3.4682 | -2044.6486 | -387.4227 | -2.9543 | 165.839 | -789.6847 | -1.3638 | 2.579 | 8.2291 | -1.5905 | -271.1309 | -36.8025 | -269.6109 | -89.6109 | -89.6109 | 0 | 0 | -45.0315 | -178.48 | 25.131
1735000 | 1735 | 1.0001 | 0.010901 | 0.00061894 | 0.015614 | -3.126 | 9 | 0.0033975 | -1.5708 | 42.3962 | 1.5472 | 48094.385 | 1.5708 | 0.0077789 | -1.563 | 0.20771 | -1.3616 | -24.1025 | -257.3996 | -77.3996 |  | 1 | 42.3844 | -0.069307 | 0.014717 | 110.4486 | -588.0934 |  | 20000 | 2570968.8407 | 1 | 48094.385 | 53.4567 | -0.41474 |  | 0.0037822 | -3.4582 | -2033.3323 | -384.1788 | -2.9549 | 165.2205 | -787.5419 | -1.364 | 2.5716 | 8.204 | -1.5909 | -271.149 | -36.8777 | -269.6299 | -89.6299 | -89.6299 | 0 | 0 | -45.0817 | -178.4808 | 25.1059
1740000 | 1740 | 1.0001 | 0.010932 | 0.00061539 | 0.015569 | -3.126 | 9 | 0.0033877 | -1.5708 | 42.5183 | 1.5473 | 48232.9856 | 1.5708 | 0.0077566 | -1.563 | 0.20714 | -1.3621 | -24.1765 | -257.4312 | -77.4312 |  | 1 | 42.5065 | -0.069707 | 0.014759 | 109.842 | -586.532 |  | 20000 | 2578377.9728 | 1 | 48232.9856 | 53.4567 | -0.41355 |  | 0.0037605 | -3.4483 | -2022.1085 | -380.9706 | -2.9554 | 164.6069 | -785.4102 | -1.3642 | 2.5642 | 8.179 | -1.5912 | -271.1672 | -36.9527 | -269.6488 | -89.6488 | -89.6488 | 0 | 0 | -45.1317 | -178.4816 | 25.0809
1745000 | 1745 | 1.0001 | 0.010964 | 0.00061186 | 0.015524 | -3.1261 | 9 | 0.003378 | -1.5708 | 42.6404 | 1.5473 | 48371.5861 | 1.5708 | 0.0077344 | -1.5631 | 0.20657 | -1.3627 | -24.2502 | -257.4627 | -77.4627 |  | 1 | 42.6286 | -0.070108 | 0.014802 | 109.2402 | -584.9784 |  | 20000 | 2585787.1049 | 1 | 48371.5861 | 53.4567 | -0.41236 |  | 0.0037389 | -3.4384 | -2010.9762 | -377.7979 | -2.9559 | 163.9983 | -783.2897 | -1.3644 | 2.5568 | 8.154 | -1.5915 | -271.1852 | -37.0276 | -269.6676 | -89.6676 | -89.6676 | 0 | 0 | -45.1816 | -178.4824 | 25.056
1750000 | 1750 | 1.0001 | 0.010995 | 0.00060837 | 0.01548 | -3.1261 | 9 | 0.0033684 | -1.5708 | 42.7625 | 1.5474 | 48510.1866 | 1.5708 | 0.0077123 | -1.5631 | 0.20601 | -1.3633 | -24.3237 | -257.4939 | -77.4939 |  | 1 | 42.7508 | -0.07051 | 0.014844 | 108.6434 | -583.4327 |  | 20000 | 2593196.237 | 1 | 48510.1866 | 53.4567 | -0.41118 |  | 0.0037176 | -3.4286 | -1999.9344 | -374.66 | -2.9564 | 163.3946 | -781.1803 | -1.3646 | 2.5495 | 8.1291 | -1.5918 | -271.2033 | -37.1022 | -269.6864 | -89.6864 | -89.6864 | 0 | 0 | -45.2313 | -178.4831 | 25.0311
1755000 | 1755 | 1.0001 | 0.011027 | 0.00060491 | 0.015436 | -3.1262 | 9 | 0.0033588 | -1.5708 | 42.8846 | 1.5475 | 48648.7872 | 1.5708 | 0.0076903 | -1.5631 | 0.20544 | -1.3639 | -24.3971 | -257.525 | -77.525 |  | 1 | 42.8729 | -0.070914 | 0.014886 | 108.0513 | -581.8948 |  | 20000 | 2600605.3691 | 1 | 48648.7872 | 53.4567 | -0.41001 |  | 0.0036965 | -3.4188 | -1988.9821 | -371.5566 | -2.9569 | 162.7957 | -779.0819 | -1.3648 | 2.5422 | 8.1043 | -1.5921 | -271.2213 | -37.1765 | -269.7051 | -89.7051 | -89.7051 | 0 | 0 | -45.2809 | -178.4838 | 25.0063
1760000 | 1760 | 1.0001 | 0.011058 | 0.00060147 | 0.015392 | -3.1262 | 9 | 0.0033492 | -1.5708 | 43.0067 | 1.5475 | 48787.3877 | 1.5708 | 0.0076684 | -1.5631 | 0.20489 | -1.3644 | -24.4702 | -257.5559 | -77.5559 |  | 1 | 42.9951 | -0.071319 | 0.014929 | 107.464 | -580.3646 |  | 20000 | 2608014.5012 | 1 | 48787.3877 | 53.4567 | -0.40885 |  | 0.0036755 | -3.4091 | -1978.1184 | -368.4871 | -2.9574 | 162.2017 | -776.9944 | -1.365 | 2.535 | 8.0796 | -1.5924 | -271.2393 | -37.2507 | -269.7238 | -89.7238 | -89.7238 | 0 | 0 | -45.3303 | -178.4846 | 24.9815
1765000 | 1765 | 1.0001 | 0.011089 | 0.00059807 | 0.015348 | -3.1262 | 9 | 0.0033397 | -1.5708 | 43.1288 | 1.5476 | 48925.9882 | 1.5708 | 0.0076467 | -1.5631 | 0.20433 | -1.365 | -24.5431 | -257.5866 | -77.5866 |  | 1 | 43.1172 | -0.071724 | 0.014971 | 106.8813 | -578.8421 |  | 20000 | 2615423.6333 | 1 | 48925.9882 | 53.4567 | -0.40769 |  | 0.0036547 | -3.3994 | -1967.3424 | -365.4511 | -2.9579 | 161.6124 | -774.9177 | -1.3652 | 2.5278 | 8.0549 | -1.5927 | -271.2572 | -37.3247 | -269.7424 | -89.7424 | -89.7424 | 0 | 0 | -45.3796 | -178.4853 | 24.9569
1770000 | 1770 | 1.0001 | 0.011121 | 0.00059469 | 0.015305 | -3.1263 | 9 | 0.0033303 | -1.5708 | 43.2509 | 1.5477 | 49064.5888 | 1.5708 | 0.0076251 | -1.5632 | 0.20378 | -1.3656 | -24.6158 | -257.6172 | -77.6172 |  | 1 | 43.2394 | -0.072131 | 0.015014 | 106.3034 | -577.3273 |  | 20000 | 2622832.7654 | 1 | 49064.5888 | 53.4567 | -0.40654 |  | 0.0036341 | -3.3898 | -1956.653 | -362.4481 | -2.9584 | 161.0279 | -772.8517 | -1.3654 | 2.5207 | 8.0303 | -1.5931 | -271.2751 | -37.3985 | -269.761 | -89.761 | -89.761 | 0 | 0 | -45.4288 | -178.4859 | 24.9323
1775000 | 1775 | 1.0001 | 0.011152 | 0.00059134 | 0.015261 | -3.1263 | 9 | 0.0033209 | -1.5708 | 43.373 | 1.5477 | 49203.1893 | 1.5708 | 0.0076036 | -1.5632 | 0.20323 | -1.3661 | -24.6884 | -257.6476 | -77.6476 |  | 1 | 43.3615 | -0.072539 | 0.015056 | 105.73 | -575.82 |  | 20000 | 2630241.8975 | 1 | 49203.1893 | 53.4567 | -0.40539 |  | 0.0036136 | -3.3803 | -1946.0495 | -359.4777 | -2.9589 | 160.448 | -770.7965 | -1.3656 | 2.5136 | 8.0058 | -1.5934 | -271.2929 | -37.472 | -269.7795 | -89.7795 | -89.7795 | 0 | 0 | -45.4778 | -178.4866 | 24.9077
1780000 | 1780 | 1.0001 | 0.011184 | 0.00058803 | 0.015219 | -3.1264 | 9 | 0.0033116 | -1.5708 | 43.4952 | 1.5478 | 49341.7898 | 1.5708 | 0.0075823 | -1.5632 | 0.20268 | -1.3667 | -24.7607 | -257.6778 | -77.6778 |  | 1 | 43.4837 | -0.072949 | 0.015098 | 105.1612 | -574.3203 |  | 20000 | 2637651.0297 | 1 | 49341.7898 | 53.4567 | -0.40425 |  | 0.0035934 | -3.3708 | -1935.5309 | -356.5395 | -2.9594 | 159.8727 | -768.7517 | -1.3658 | 2.5065 | 7.9813 | -1.5937 | -271.3107 | -37.5454 | -269.798 | -89.798 | -89.798 | 0 | 0 | -45.5267 | -178.4873 | 24.8833
1785000 | 1785 | 1.0001 | 0.011215 | 0.00058473 | 0.015176 | -3.1264 | 9 | 0.0033023 | -1.5708 | 43.6173 | 1.5479 | 49480.3904 | 1.5708 | 0.007561 | -1.5632 | 0.20213 | -1.3673 | -24.8328 | -257.7078 | -77.7078 |  | 1 | 43.6058 | -0.073359 | 0.015141 | 104.597 | -572.828 |  | 20000 | 2645060.1618 | 1 | 49480.3904 | 53.4567 | -0.40312 |  | 0.0035733 | -3.3613 | -1925.0963 | -353.6329 | -2.9599 | 159.3019 | -766.7175 | -1.3659 | 2.4995 | 7.9569 | -1.594 | -271.3285 | -37.6185 | -269.8164 | -89.8164 | -89.8164 | 0 | 0 | -45.5754 | -178.4879 | 24.8589
1790000 | 1790 | 1.0001 | 0.011246 | 0.00058147 | 0.015133 | -3.1265 | 9 | 0.0032931 | -1.5708 | 43.7394 | 1.5479 | 49618.9909 | 1.5708 | 0.0075399 | -1.5633 | 0.20159 | -1.3678 | -24.9047 | -257.7376 | -77.7376 |  | 1 | 43.728 | -0.073771 | 0.015183 | 104.0372 | -571.3431 |  | 20000 | 2652469.2939 | 1 | 49618.9909 | 53.4567 | -0.40199 |  | 0.0035533 | -3.352 | -1914.7448 | -350.7577 | -2.9604 | 158.7357 | -764.6937 | -1.3661 | 2.4925 | 7.9326 | -1.5943 | -271.3462 | -37.6915 | -269.8347 | -89.8347 | -89.8347 | 0 | 0 | -45.624 | -178.4885 | 24.8346
1795000 | 1795 | 1.0001 | 0.011278 | 0.00057823 | 0.015091 | -3.1265 | 9 | 0.0032839 | -1.5708 | 43.8615 | 1.548 | 49757.5914 | 1.5708 | 0.0075189 | -1.5633 | 0.20105 | -1.3684 | -24.9765 | -257.7673 | -77.7673 |  | 1 | 43.8501 | -0.074183 | 0.015226 | 103.4818 | -569.8656 |  | 20000 | 2659878.426 | 1 | 49757.5914 | 53.4567 | -0.40087 |  | 0.0035336 | -3.3426 | -1904.4755 | -347.9133 | -2.9609 | 158.1739 | -762.6803 | -1.3663 | 2.4855 | 7.9083 | -1.5946 | -271.3639 | -37.7642 | -269.853 | -89.853 | -89.853 | 0 | 0 | -45.6725 | -178.4892 | 24.8103
1800000 | 1800 | 1.0001 | 0.011309 | 0.00057502 | 0.015049 | -3.1265 | 9 | 0.0032748 | -1.5708 | 43.9836 | 1.5481 | 49896.192 | 1.5708 | 0.007498 | -1.5633 | 0.20052 | -1.3689 | -25.048 | -257.7969 | -77.7969 |  | 1 | 43.9722 | -0.074597 | 0.015268 | 102.9308 | -568.3954 |  | 20000 | 2667287.5581 | 1 | 49896.192 | 53.4567 | -0.39976 |  | 0.0035139 | -3.3333 | -1894.2877 | -345.0994 | -2.9614 | 157.6166 | -760.6771 | -1.3665 | 2.4786 | 7.8841 | -1.5949 | -271.3815 | -37.8367 | -269.8713 | -89.8713 | -89.8713 | 0 | 0 | -45.7209 | -178.4898 | 24.7861
1805000 | 1805 | 1.0001 | 0.011341 | 0.00057184 | 0.015008 | -3.1266 | 9 | 0.0032657 | -1.5708 | 44.1057 | 1.5481 | 50034.7925 | 1.5708 | 0.0074773 | -1.5633 | 0.19998 | -1.3695 | -25.1194 | -257.8262 | -77.8262 |  | 1 | 44.0944 | -0.075012 | 0.015311 | 102.3841 | -566.9325 |  | 20000 | 2674696.6902 | 1 | 50034.7925 | 53.4567 | -0.39865 |  | 0.0034945 | -3.3241 | -1884.1804 | -342.3156 | -2.9619 | 157.0637 | -758.6842 | -1.3667 | 2.4717 | 7.86 | -1.5952 | -271.3991 | -37.9091 | -269.8895 | -89.8895 | -89.8895 | 0 | 0 | -45.7691 | -178.4904 | 24.762
1810000 | 1810 | 1.0001 | 0.011372 | 0.00056869 | 0.014966 | -3.1266 | 9 | 0.0032567 | -1.5708 | 44.2278 | 1.5482 | 50173.393 | 1.5708 | 0.0074566 | -1.5633 | 0.19945 | -1.37 | -25.1905 | -257.8554 | -77.8554 |  | 1 | 44.2165 | -0.075428 | 0.015353 | 101.8417 | -565.4768 |  | 20000 | 2682105.8223 | 1 | 50173.393 | 53.4567 | -0.39755 |  | 0.0034752 | -3.3149 | -1874.1528 | -339.5615 | -2.9624 | 156.515 | -756.7013 | -1.3668 | 2.4649 | 7.8359 | -1.5955 | -271.4167 | -37.9812 | -269.9076 | -89.9076 | -89.9076 | 0 | 0 | -45.8171 | -178.4909 | 24.7379
1815000 | 1815 | 1.0001 | 0.011403 | 0.00056555 | 0.014925 | -3.1267 | 9 | 0.0032477 | -1.5708 | 44.35 | 1.5482 | 50311.9936 | 1.5708 | 0.0074361 | -1.5634 | 0.19893 | -1.3705 | -25.2615 | -257.8844 | -77.8844 |  | 1 | 44.3387 | -0.075846 | 0.015395 | 101.3035 | -564.0283 |  | 20000 | 2689514.9544 | 1 | 50311.9936 | 53.4567 | -0.39646 |  | 0.0034561 | -3.3058 | -1864.2041 | -336.8366 | -2.9628 | 155.9707 | -754.7285 | -1.367 | 2.4581 | 7.812 | -1.5958 | -271.4342 | -38.0531 | -269.9257 | -89.9257 | -89.9257 | 0 | 0 | -45.8651 | -178.4915 | 24.7139
1820000 | 1820 | 1.0001 | 0.011435 | 0.00056245 | 0.014884 | -3.1267 | 9 | 0.0032388 | -1.5708 | 44.4721 | 1.5483 | 50450.5941 | 1.5708 | 0.0074157 | -1.5634 | 0.1984 | -1.3711 | -25.3322 | -257.9133 | -77.9133 |  | 1 | 44.4608 | -0.076264 | 0.015438 | 100.7695 | -562.5868 |  | 20000 | 2696924.0865 | 1 | 50450.5941 | 53.4567 | -0.39537 |  | 0.0034371 | -3.2967 | -1854.3335 | -334.1406 | -2.9633 | 155.4306 | -752.7656 | -1.3672 | 2.4513 | 7.788 | -1.5961 | -271.4517 | -38.1249 | -269.9437 | -89.9437 | -89.9437 | 0 | 0 | -45.9129 | -178.4921 | 24.69
1825000 | 1825 | 1.0001 | 0.011466 | 0.00055937 | 0.014843 | -3.1267 | 9 | 0.0032299 | -1.5708 | 44.5942 | 1.5484 | 50589.1946 | 1.5708 | 0.0073953 | -1.5634 | 0.19788 | -1.3716 | -25.4028 | -257.942 | -77.942 |  | 1 | 44.583 | -0.076684 | 0.01548 | 100.2397 | -561.1524 |  | 20000 | 2704333.2186 | 1 | 50589.1946 | 53.4567 | -0.39428 |  | 0.0034183 | -3.2877 | -1844.5401 | -331.4731 | -2.9638 | 154.8947 | -750.8127 | -1.3673 | 2.4446 | 7.7641 | -1.5964 | -271.4691 | -38.1964 | -269.9617 | -89.9617 | -89.9617 | 0 | 0 | -45.9606 | -178.4926 | 24.6661
1830000 | 1830 | 1.0001 | 0.011498 | 0.00055632 | 0.014802 | -3.1268 | 9 | 0.0032211 | -1.5708 | 44.7163 | 1.5484 | 50727.7952 | 1.5708 | 0.0073751 | -1.5634 | 0.19736 | -1.3721 | -25.4732 | -257.9705 | -77.9705 |  | 1 | 44.7051 | -0.077104 | 0.015523 | 99.714 | -559.7251 |  | 20000 | 2711742.3507 | 1 | 50727.7952 | 53.4567 | -0.39321 |  | 0.0033997 | -3.2787 | -1834.8232 | -328.8337 | -2.9643 | 154.3629 | -748.8696 | -1.3675 | 2.4379 | 7.7403 | -1.5967 | -271.4866 | -38.2678 | -269.9797 | -89.9797 | -89.9797 | 0 | 0 | -46.0081 | -178.4931 | 24.6423
1835000 | 1835 | 1.0001 | 0.011529 | 0.00055329 | 0.014762 | -3.1268 | 9 | 0.0032123 | -1.5708 | 44.8384 | 1.5485 | 50866.3957 | 1.5708 | 0.007355 | -1.5634 | 0.19684 | -1.3727 | -25.5434 | -257.9989 | -77.9989 |  | 1 | 44.8273 | -0.077526 | 0.015565 | 99.1924 | -558.3047 |  | 20000 | 2719151.4828 | 1 | 50866.3957 | 53.4567 | -0.39214 |  | 0.0033812 | -3.2698 | -1825.182 | -326.2221 | -2.9647 | 153.8353 | -746.9362 | -1.3677 | 2.4313 | 7.7166 | -1.597 | -271.5039 | -38.3389 | -269.9976 | -89.9976 | -89.9976 | 0 | 0 | -46.0555 | -178.4936 | 24.6186
1840000 | 1840 | 1.0001 | 0.011561 | 0.00055028 | 0.014722 | -3.1269 | 9 | 0.0032036 | -1.5708 | 44.9605 | 1.5486 | 51004.9962 | 1.5708 | 0.0073351 | -1.5635 | 0.19633 | -1.3732 | -25.6135 | -258.0271 | -78.0271 |  | 1 | 44.9494 | -0.077949 | 0.015607 | 98.6748 | -556.8912 |  | 20000 | 2726560.6149 | 1 | 51004.9962 | 53.4567 | -0.39107 |  | 0.0033628 | -3.2609 | -1815.6157 | -323.6379 | -2.9652 | 153.3117 | -745.0125 | -1.3678 | 2.4246 | 7.6929 | -1.5973 | -271.5213 | -38.4099 | -270.0154 | -90.0154 | -90.0154 | 0 | 0 | -46.1028 | -178.4941 | 24.5949
1845000 | 1845 | 1.0001 | 0.011592 | 0.0005473 | 0.014682 | -3.1269 | 9 | 0.0031949 | -1.5708 | 45.0826 | 1.5486 | 51143.5968 | 1.5708 | 0.0073152 | -1.5635 | 0.19582 | -1.3737 | -25.6833 | -258.0552 | -78.0552 |  | 1 | 45.0716 | -0.078374 | 0.01565 | 98.1612 | -555.4845 |  | 20000 | 2733969.747 | 1 | 51143.5968 | 53.4567 | -0.39001 |  | 0.0033446 | -3.252 | -1806.1236 | -321.0808 | -2.9657 | 152.7922 | -743.0985 | -1.368 | 2.4181 | 7.6693 | -1.5976 | -271.5386 | -38.4807 | -270.0332 | -90.0332 | -90.0332 | 0 | 0 | -46.15 | -178.4946 | 24.5713
1850000 | 1850 | 1.0001 | 0.011623 | 0.00054435 | 0.014642 | -3.127 | 9 | 0.0031863 | -1.5708 | 45.2048 | 1.5487 | 51282.1973 | 1.5708 | 0.0072954 | -1.5635 | 0.19531 | -1.3742 | -25.7529 | -258.0831 | -78.0831 |  | 1 | 45.1937 | -0.078799 | 0.015692 | 97.6515 | -554.0847 |  | 20000 | 2741378.8791 | 1 | 51282.1973 | 53.4567 | -0.38896 |  | 0.0033266 | -3.2432 | -1796.7048 | -318.5504 | -2.9661 | 152.2767 | -741.1939 | -1.3682 | 2.4115 | 7.6458 | -1.598 | -271.5559 | -38.5513 | -270.051 | -90.051 | -90.051 | 0 | 0 | -46.197 | -178.4951 | 24.5477
1855000 | 1855 | 1.0001 | 0.011655 | 0.00054142 | 0.014603 | -3.127 | 9 | 0.0031777 | -1.5708 | 45.3269 | 1.5487 | 51420.7978 | 1.5708 | 0.0072757 | -1.5635 | 0.1948 | -1.3747 | -25.8224 | -258.1108 | -78.1108 |  | 1 | 45.3158 | -0.079226 | 0.015735 | 97.1457 | -552.6917 |  | 20000 | 2748788.0112 | 1 | 51420.7978 | 53.4567 | -0.38791 |  | 0.0033087 | -3.2345 | -1787.3587 | -316.0463 | -2.9666 | 151.7651 | -739.2989 | -1.3683 | 2.405 | 7.6223 | -1.5983 | -271.5731 | -38.6216 | -270.0687 | -90.0687 | -90.0687 | 0 | 0 | -46.2439 | -178.4956 | 24.5242
1860000 | 1860 | 1.0001 | 0.011686 | 0.00053851 | 0.014563 | -3.127 | 9 | 0.0031692 | -1.5708 | 45.449 | 1.5488 | 51559.3984 | 1.5708 | 0.0072562 | -1.5635 | 0.1943 | -1.3753 | -25.8917 | -258.1385 | -78.1385 |  | 1 | 45.438 | -0.079653 | 0.015777 | 96.6438 | -551.3054 |  | 20000 | 2756197.1433 | 1 | 51559.3984 | 53.4567 | -0.38687 |  | 0.0032909 | -3.2258 | -1778.0845 | -313.5682 | -2.967 | 151.2574 | -737.4132 | -1.3685 | 2.3985 | 7.5989 | -1.5986 | -271.5903 | -38.6919 | -270.0863 | -90.0863 | -90.0863 | 0 | 0 | -46.2907 | -178.496 | 24.5008
1865000 | 1865 | 1.0001 | 0.011718 | 0.00053562 | 0.014524 | -3.1271 | 9 | 0.0031607 | -1.5708 | 45.5711 | 1.5489 | 51697.9989 | 1.5708 | 0.0072367 | -1.5636 | 0.1938 | -1.3758 | -25.9608 | -258.1659 | -78.1659 |  | 1 | 45.5601 | -0.080082 | 0.015819 | 96.1458 | -549.9257 |  | 20000 | 2763606.2754 | 1 | 51697.9989 | 53.4567 | -0.38583 |  | 0.0032733 | -3.2172 | -1768.8815 | -311.1158 | -2.9675 | 150.7536 | -735.5369 | -1.3686 | 2.3921 | 7.5755 | -1.5989 | -271.6075 | -38.7619 | -270.1039 | -90.1039 | -90.1039 | 0 | 0 | -46.3374 | -178.4965 | 24.4775
1870000 | 1870 | 1.0001 | 0.011749 | 0.00053276 | 0.014485 | -3.1271 | 9 | 0.0031522 | -1.5708 | 45.6932 | 1.5489 | 51836.5994 | 1.5708 | 0.0072174 | -1.5636 | 0.1933 | -1.3763 | -26.0297 | -258.1932 | -78.1932 |  | 1 | 45.6823 | -0.080512 | 0.015862 | 95.6515 | -548.5527 |  | 20000 | 2771015.4076 | 1 | 51836.5994 | 53.4567 | -0.3848 |  | 0.0032558 | -3.2086 | -1759.749 | -308.6888 | -2.9679 | 150.2536 | -733.6698 | -1.3688 | 2.3857 | 7.5522 | -1.5992 | -271.6246 | -38.8317 | -270.1215 | -90.1215 | -90.1215 | 0 | 0 | -46.3839 | -178.4969 | 24.4541
1875000 | 1875 | 1.0001 | 0.01178 | 0.00052992 | 0.014447 | -3.1271 | 9 | 0.0031438 | -1.5708 | 45.8153 | 1.549 | 51975.2 | 1.5708 | 0.0071981 | -1.5636 | 0.1928 | -1.3768 | -26.0985 | -258.2204 | -78.2204 |  | 1 | 45.8044 | -0.080943 | 0.015904 | 95.161 | -547.1863 |  | 20000 | 2778424.5397 | 1 | 51975.2 | 53.4567 | -0.38377 |  | 0.0032385 | -3.2 | -1750.6862 | -306.2868 | -2.9684 | 149.7574 | -731.812 | -1.3689 | 2.3793 | 7.5289 | -1.5994 | -271.6417 | -38.9013 | -270.139 | -90.139 | -90.139 | 0 | 0 | -46.4303 | -178.4973 | 24.4309
1880000 | 1880 | 1.0001 | 0.011812 | 0.00052711 | 0.014408 | -3.1272 | 9 | 0.0031354 | -1.5708 | 45.9375 | 1.549 | 52113.8005 | 1.5708 | 0.007179 | -1.5636 | 0.19231 | -1.3773 | -26.167 | -258.2474 | -78.2474 |  | 1 | 45.9266 | -0.081375 | 0.015947 | 94.6741 | -545.8264 |  | 20000 | 2785833.6718 | 1 | 52113.8005 | 53.4567 | -0.38275 |  | 0.0032213 | -3.1915 | -1741.6924 | -303.9095 | -2.9688 | 149.265 | -729.9633 | -1.3691 | 2.3729 | 7.5058 | -1.5997 | -271.6587 | -38.9708 | -270.1564 | -90.1564 | -90.1564 | 0 | 0 | -46.4766 | -178.4977 | 24.4077
1885000 | 1885 | 1.0001 | 0.011843 | 0.00052431 | 0.01437 | -3.1272 | 9 | 0.0031271 | -1.5708 | 46.0596 | 1.5491 | 52252.401 | 1.5708 | 0.00716 | -1.5636 | 0.19182 | -1.3778 | -26.2354 | -258.2742 | -78.2742 |  | 1 | 46.0487 | -0.081809 | 0.015989 | 94.191 | -544.473 |  | 20000 | 2793242.8039 | 1 | 52252.401 | 53.4567 | -0.38173 |  | 0.0032042 | -3.183 | -1732.7671 | -301.5565 | -2.9693 | 148.7763 | -728.1237 | -1.3692 | 2.3666 | 7.4826 | -1.6 | -271.6758 | -39.0401 | -270.1739 | -90.1739 | -90.1739 | 0 | 0 | -46.5227 | -178.4981 | 24.3846
1890000 | 1890 | 1.0001 | 0.011875 | 0.00052154 | 0.014332 | -3.1273 | 9 | 0.0031189 | -1.5708 | 46.1817 | 1.5491 | 52391.0016 | 1.5708 | 0.007141 | -1.5637 | 0.19133 | -1.3783 | -26.3036 | -258.3009 | -78.3009 |  | 1 | 46.1709 | -0.082243 | 0.016032 | 93.7115 | -543.1261 |  | 20000 | 2800651.936 | 1 | 52391.0016 | 53.4567 | -0.38072 |  | 0.0031873 | -3.1746 | -1723.9094 | -299.2277 | -2.9697 | 148.2912 | -726.293 | -1.3694 | 2.3604 | 7.4596 | -1.6003 | -271.6928 | -39.1092 | -270.1912 | -90.1912 | -90.1912 | 0 | 0 | -46.5688 | -178.4985 | 24.3615
1895000 | 1895 | 1.0001 | 0.011906 | 0.00051879 | 0.014294 | -3.1273 | 9 | 0.0031106 | -1.5708 | 46.3038 | 1.5492 | 52529.6021 | 1.5708 | 0.0071222 | -1.5637 | 0.19084 | -1.3788 | -26.3716 | -258.3275 | -78.3275 |  | 1 | 46.293 | -0.082679 | 0.016074 | 93.2357 | -541.7855 |  | 20000 | 2808061.0681 | 1 | 52529.6021 | 53.4567 | -0.37972 |  | 0.0031705 | -3.1662 | -1715.1187 | -296.9226 | -2.9702 | 147.8099 | -724.4714 | -1.3695 | 2.3541 | 7.4366 | -1.6006 | -271.7097 | -39.1781 | -270.2086 | -90.2086 | -90.2086 | 0 | 0 | -46.6147 | -178.4988 | 24.3386
1900000 | 1900 | 1.0001 | 0.011937 | 0.00051606 | 0.014256 | -3.1273 | 9 | 0.0031024 | -1.5708 | 46.4259 | 1.5493 | 52668.2026 | 1.5708 | 0.0071034 | -1.5637 | 0.19036 | -1.3793 | -26.4395 | -258.3539 | -78.3539 |  | 1 | 46.4151 | -0.083116 | 0.016116 | 92.7633 | -540.4514 |  | 20000 | 2815470.2002 | 1 | 52668.2026 | 53.4567 | -0.37872 |  | 0.0031538 | -3.1579 | -1706.3943 | -294.641 | -2.9706 | 147.3321 | -722.6586 | -1.3697 | 2.3479 | 7.4137 | -1.6009 | -271.7267 | -39.2468 | -270.2259 | -90.2259 | -90.2259 | 0 | 0 | -46.6605 | -178.4992 | 24.3156
1905000 | 1905 | 1.0001 | 0.011969 | 0.00051336 | 0.014219 | -3.1274 | 9 | 0.0030943 | -1.5708 | 46.548 | 1.5493 | 52806.8032 | 1.5708 | 0.0070848 | -1.5637 | 0.18988 | -1.3798 | -26.5072 | -258.3802 | -78.3802 |  | 1 | 46.5373 | -0.083554 | 0.016159 | 92.2946 | -539.1235 |  | 20000 | 2822879.3323 | 1 | 52806.8032 | 53.4567 | -0.37773 |  | 0.0031373 | -3.1496 | -1697.7356 | -292.3826 | -2.971 | 146.8579 | -720.8546 | -1.3698 | 2.3417 | 7.3908 | -1.6012 | -271.7436 | -39.3154 | -270.2431 | -90.2431 | -90.2431 | 0 | 0 | -46.7061 | -178.4995 | 24.2927
1910000 | 1910 | 1.0001 | 0.012 | 0.00051067 | 0.014182 | -3.1274 | 9 | 0.0030862 | -1.5708 | 46.6702 | 1.5494 | 52945.4037 | 1.5708 | 0.0070662 | -1.5637 | 0.1894 | -1.3802 | -26.5747 | -258.4063 | -78.4063 |  | 1 | 46.6594 | -0.083993 | 0.016201 | 91.8293 | -537.802 |  | 20000 | 2830288.4644 | 1 | 52945.4037 | 53.4567 | -0.37674 |  | 0.0031209 | -3.1414 | -1689.142 | -290.1471 | -2.9715 | 146.3872 | -719.0593 | -1.37 | 2.3356 | 7.368 | -1.6015 | -271.7604 | -39.3837 | -270.2603 | -90.2603 | -90.2603 | 0 | 0 | -46.7517 | -178.4999 | 24.2699
1915000 | 1915 | 1.0001 | 0.012032 | 0.00050801 | 0.014145 | -3.1274 | 9 | 0.0030781 | -1.5708 | 46.7923 | 1.5494 | 53084.0042 | 1.5708 | 0.0070478 | -1.5637 | 0.18892 | -1.3807 | -26.642 | -258.4323 | -78.4323 |  | 1 | 46.7816 | -0.084434 | 0.016244 | 91.3675 | -536.4866 |  | 20000 | 2837697.5965 | 1 | 53084.0042 | 53.4567 | -0.37575 |  | 0.0031046 | -3.1332 | -1680.6127 | -287.9342 | -2.9719 | 145.9201 | -717.2728 | -1.3701 | 2.3295 | 7.3452 | -1.6018 | -271.7773 | -39.4519 | -270.2775 | -90.2775 | -90.2775 | 0 | 0 | -46.7971 | -178.5002 | 24.2471
1920000 | 1920 | 1.0001 | 0.012063 | 0.00050536 | 0.014108 | -3.1275 | 9 | 0.0030701 | -1.5708 | 46.9144 | 1.5495 | 53222.6048 | 1.5708 | 0.0070294 | -1.5638 | 0.18844 | -1.3812 | -26.7092 | -258.4582 | -78.4582 |  | 1 | 46.9037 | -0.084875 | 0.016286 | 90.9091 | -535.1775 |  | 20000 | 2845106.7286 | 1 | 53222.6048 | 53.4567 | -0.37478 |  | 0.0030884 | -3.125 | -1672.1472 | -285.7435 | -2.9723 | 145.4564 | -715.4949 | -1.3702 | 2.3234 | 7.3225 | -1.6021 | -271.7941 | -39.5199 | -270.2946 | -90.2946 | -90.2946 | 0 | 0 | -46.8424 | -178.5005 | 24.2244
1925000 | 1925 | 1.0001 | 0.012095 | 0.00050274 | 0.014071 | -3.1275 | 9 | 0.0030621 | -1.5708 | 47.0365 | 1.5495 | 53361.2053 | 1.5708 | 0.0070112 | -1.5638 | 0.18797 | -1.3817 | -26.7762 | -258.4839 | -78.4839 |  | 1 | 47.0259 | -0.085318 | 0.016328 | 90.4541 | -533.8745 |  | 20000 | 2852515.8607 | 1 | 53361.2053 | 53.4567 | -0.3738 |  | 0.0030724 | -3.1169 | -1663.7448 | -283.575 | -2.9728 | 144.9961 | -713.7255 | -1.3704 | 2.3174 | 7.2998 | -1.6024 | -271.8108 | -39.5878 | -270.3116 | -90.3116 | -90.3116 | 0 | 0 | -46.8876 | -178.5008 | 24.2018
1930000 | 1930 | 1.0001 | 0.012126 | 0.00050014 | 0.014035 | -3.1276 | 9 | 0.0030542 | -1.5708 | 47.1586 | 1.5496 | 53499.8058 | 1.5708 | 0.006993 | -1.5638 | 0.1875 | -1.3822 | -26.843 | -258.5095 | -78.5095 |  | 1 | 47.148 | -0.085761 | 0.016371 | 90.0025 | -532.5776 |  | 20000 | 2859924.9928 | 1 | 53499.8058 | 53.4567 | -0.37283 |  | 0.0030565 | -3.1088 | -1655.4049 | -281.4281 | -2.9732 | 144.5393 | -711.9647 | -1.3705 | 2.3113 | 7.2773 | -1.6027 | -271.8276 | -39.6555 | -270.3287 | -90.3287 | -90.3287 | 0 | 0 | -46.9327 | -178.5011 | 24.1792
1935000 | 1935 | 1.0001 | 0.012157 | 0.00049756 | 0.013998 | -3.1276 | 9 | 0.0030463 | -1.5708 | 47.2807 | 1.5496 | 53638.4064 | 1.5708 | 0.006975 | -1.5638 | 0.18704 | -1.3827 | -26.9097 | -258.5349 | -78.5349 |  | 1 | 47.2702 | -0.086206 | 0.016413 | 89.5542 | -531.2868 |  | 20000 | 2867334.1249 | 1 | 53638.4064 | 53.4567 | -0.37187 |  | 0.0030407 | -3.1008 | -1647.1269 | -279.3028 | -2.9736 | 144.0858 | -710.2123 | -1.3706 | 2.3053 | 7.2547 | -1.603 | -271.8443 | -39.7229 | -270.3457 | -90.3457 | -90.3457 | 0 | 0 | -46.9777 | -178.5014 | 24.1567
1940000 | 1940 | 1.0001 | 0.012189 | 0.00049499 | 0.013962 | -3.1276 | 9 | 0.0030385 | -1.5708 | 47.4029 | 1.5497 | 53777.0069 | 1.5708 | 0.006957 | -1.5638 | 0.18657 | -1.3831 | -26.9762 | -258.5602 | -78.5602 |  | 1 | 47.3923 | -0.086652 | 0.016456 | 89.1093 | -530.002 |  | 20000 | 2874743.257 | 1 | 53777.0069 | 53.4567 | -0.37091 |  | 0.0030251 | -3.0928 | -1638.9102 | -277.1987 | -2.974 | 143.6357 | -708.4683 | -1.3708 | 2.2994 | 7.2322 | -1.6033 | -271.8609 | -39.7903 | -270.3626 | -90.3626 | -90.3626 | 0 | 0 | -47.0225 | -178.5017 | 24.1342
1945000 | 1945 | 1.0001 | 0.01222 | 0.00049245 | 0.013926 | -3.1277 | 9 | 0.0030307 | -1.5708 | 47.525 | 1.5498 | 53915.6074 | 1.5708 | 0.0069391 | -1.5639 | 0.18611 | -1.3836 | -27.0425 | -258.5854 | -78.5854 |  | 1 | 47.5145 | -0.0871 | 0.016498 | 88.6676 | -528.7232 |  | 20000 | 2882152.3891 | 1 | 53915.6074 | 53.4567 | -0.36996 |  | 0.0030095 | -3.0848 | -1630.7542 | -275.1155 | -2.9745 | 143.1888 | -706.7327 | -1.3709 | 2.2935 | 7.2098 | -1.6036 | -271.8776 | -39.8574 | -270.3795 | -90.3795 | -90.3795 | 0 | 0 | -47.0672 | -178.5019 | 24.1118
1950000 | 1950 | 1.0001 | 0.012252 | 0.00048993 | 0.013891 | -3.1277 | 9 | 0.0030229 | -1.5708 | 47.6471 | 1.5498 | 54054.208 | 1.5708 | 0.0069213 | -1.5639 | 0.18565 | -1.3841 | -27.1086 | -258.6104 | -78.6104 |  | 1 | 47.6366 | -0.087548 | 0.01654 | 88.2291 | -527.4503 |  | 20000 | 2889561.5212 | 1 | 54054.208 | 53.4567 | -0.36901 |  | 0.0029941 | -3.0769 | -1622.6583 | -273.0531 | -2.9749 | 142.7453 | -705.0053 | -1.371 | 2.2876 | 7.1875 | -1.6039 | -271.8942 | -39.9244 | -270.3964 | -90.3964 | -90.3964 | 0 | 0 | -47.1119 | -178.5022 | 24.0894
1955000 | 1955 | 1.0001 | 0.012283 | 0.00048742 | 0.013855 | -3.1277 | 9 | 0.0030152 | -1.5708 | 47.7692 | 1.5499 | 54192.8085 | 1.5708 | 0.0069036 | -1.5639 | 0.18519 | -1.3845 | -27.1746 | -258.6354 | -78.6354 |  | 1 | 47.7587 | -0.087998 | 0.016583 | 87.7938 | -526.1834 |  | 20000 | 2896970.6534 | 1 | 54192.8085 | 53.4567 | -0.36807 |  | 0.0029788 | -3.0691 | -1614.6219 | -271.0111 | -2.9753 | 142.305 | -703.2861 | -1.3711 | 2.2817 | 7.1652 | -1.6041 | -271.9108 | -39.9912 | -270.4132 | -90.4132 | -90.4132 | 0 | 0 | -47.1564 | -178.5024 | 24.0671
1960000 | 1960 | 1.0001 | 0.012314 | 0.00048494 | 0.01382 | -3.1278 | 9 | 0.0030075 | -1.5708 | 47.8913 | 1.5499 | 54331.409 | 1.5708 | 0.006886 | -1.5639 | 0.18473 | -1.385 | -27.2404 | -258.6601 | -78.6601 |  | 1 | 47.8809 | -0.088448 | 0.016625 | 87.3617 | -524.9223 |  | 20000 | 2904379.7855 | 1 | 54331.409 | 53.4567 | -0.36713 |  | 0.0029637 | -3.0612 | -1606.6445 | -268.9893 | -2.9757 | 141.8679 | -701.5751 | -1.3713 | 2.2759 | 7.1429 | -1.6044 | -271.9273 | -40.0578 | -270.43 | -90.43 | -90.43 | 0 | 0 | -47.2007 | -178.5026 | 24.0449
1965000 | 1965 | 1.0001 | 0.012346 | 0.00048247 | 0.013784 | -3.1278 | 9 | 0.0029998 | -1.5708 | 48.0134 | 1.55 | 54470.0096 | 1.5708 | 0.0068685 | -1.5639 | 0.18428 | -1.3855 | -27.3061 | -258.6848 | -78.6848 |  | 1 | 48.003 | -0.0889 | 0.016668 | 86.9328 | -523.667 |  | 20000 | 2911788.9176 | 1 | 54470.0095 | 53.4567 | -0.36619 |  | 0.0029486 | -3.0534 | -1598.7254 | -266.9874 | -2.9761 | 141.4339 | -699.8722 | -1.3714 | 2.2701 | 7.1207 | -1.6047 | -271.9439 | -40.1243 | -270.4467 | -90.4467 | -90.4467 | 0 | 0 | -47.245 | -178.5028 | 24.0227
1970000 | 1970 | 1.0001 | 0.012377 | 0.00048003 | 0.013749 | -3.1278 | 9 | 0.0029922 | -1.5708 | 48.1356 | 1.55 | 54608.6101 | 1.5708 | 0.006851 | -1.5639 | 0.18383 | -1.3859 | -27.3716 | -258.7093 | -78.7093 |  | 1 | 48.1252 | -0.089353 | 0.01671 | 86.507 | -522.4175 |  | 20000 | 2919198.0497 | 1 | 54608.6101 | 53.4567 | -0.36526 |  | 0.0029336 | -3.0457 | -1590.8642 | -265.0053 | -2.9765 | 141.0031 | -698.1774 | -1.3715 | 2.2643 | 7.0986 | -1.605 | -271.9604 | -40.1906 | -270.4634 | -90.4634 | -90.4634 | 0 | 0 | -47.2892 | -178.5031 | 24.0006
1975000 | 1975 | 1.0001 | 0.012409 | 0.0004776 | 0.013715 | -3.1279 | 9 | 0.0029846 | -1.5708 | 48.2577 | 1.5501 | 54747.2106 | 1.5708 | 0.0068337 | -1.564 | 0.18338 | -1.3864 | -27.4369 | -258.7337 | -78.7337 |  | 1 | 48.2473 | -0.089807 | 0.016753 | 86.0842 | -521.1738 |  | 20000 | 2926607.1818 | 1 | 54747.2106 | 53.4567 | -0.36434 |  | 0.0029188 | -3.038 | -1583.0602 | -263.0426 | -2.9769 | 140.5755 | -696.4905 | -1.3716 | 2.2585 | 7.0765 | -1.6053 | -271.9768 | -40.2567 | -270.4801 | -90.4801 | -90.4801 | 0 | 0 | -47.3332 | -178.5032 | 23.9785
1980000 | 1980 | 1.0001 | 0.01244 | 0.00047519 | 0.01368 | -3.1279 | 9 | 0.0029771 | -1.5708 | 48.3798 | 1.5501 | 54885.8112 | 1.5708 | 0.0068164 | -1.564 | 0.18293 | -1.3868 | -27.5021 | -258.7579 | -78.7579 |  | 1 | 48.3695 | -0.090263 | 0.016795 | 85.6645 | -519.9358 |  | 20000 | 2934016.3139 | 1 | 54885.8111 | 53.4567 | -0.36342 |  | 0.0029041 | -3.0303 | -1575.3129 | -261.0991 | -2.9773 | 140.1509 | -694.8116 | -1.3718 | 2.2528 | 7.0545 | -1.6056 | -271.9932 | -40.3227 | -270.4967 | -90.4967 | -90.4967 | 0 | 0 | -47.3772 | -178.5034 | 23.9565
1985000 | 1985 | 1.0001 | 0.012471 | 0.0004728 | 0.013645 | -3.1279 | 9 | 0.0029696 | -1.5708 | 48.5019 | 1.5502 | 55024.4117 | 1.5708 | 0.0067993 | -1.564 | 0.18248 | -1.3873 | -27.5671 | -258.7821 | -78.7821 |  | 1 | 48.4916 | -0.090719 | 0.016837 | 85.2479 | -518.7035 |  | 20000 | 2941425.446 | 1 | 55024.4117 | 53.4567 | -0.3625 |  | 0.0028895 | -3.0227 | -1567.6217 | -259.1747 | -2.9777 | 139.7294 | -693.1406 | -1.3719 | 2.2471 | 7.0325 | -1.6059 | -272.0097 | -40.3885 | -270.5133 | -90.5133 | -90.5133 | 0 | 0 | -47.421 | -178.5036 | 23.9345
1990000 | 1990 | 1.0001 | 0.012503 | 0.00047042 | 0.013611 | -3.128 | 9 | 0.0029621 | -1.5708 | 48.624 | 1.5502 | 55163.0122 | 1.5708 | 0.0067822 | -1.564 | 0.18204 | -1.3877 | -27.632 | -258.8061 | -78.8061 |  | 1 | 48.6138 | -0.091177 | 0.01688 | 84.8342 | -517.4768 |  | 20000 | 2948834.5781 | 1 | 55163.0122 | 53.4567 | -0.36159 |  | 0.002875 | -3.0151 | -1559.9862 | -257.269 | -2.9781 | 139.3109 | -691.4774 | -1.372 | 2.2415 | 7.0106 | -1.6062 | -272.026 | -40.4541 | -270.5298 | -90.5298 | -90.5298 | 0 | 0 | -47.4647 | -178.5038 | 23.9126
1995000 | 1995 | 1.0001 | 0.012534 | 0.00046807 | 0.013577 | -3.128 | 9 | 0.0029547 | -1.5708 | 48.7462 | 1.5503 | 55301.6128 | 1.5708 | 0.0067652 | -1.564 | 0.1816 | -1.3882 | -27.6966 | -258.83 | -78.83 |  | 1 | 48.7359 | -0.091635 | 0.016922 | 84.4235 | -516.2557 |  | 20000 | 2956243.7102 | 1 | 55301.6127 | 53.4567 | -0.36069 |  | 0.0028606 | -3.0075 | -1552.4058 | -255.3818 | -2.9785 | 138.8954 | -689.8219 | -1.3721 | 2.2358 | 6.9887 | -1.6064 | -272.0424 | -40.5196 | -270.5463 | -90.5463 | -90.5463 | 0 | 0 | -47.5083 | -178.5039 | 23.8907
2000000 | 2000 | 1.0001 | 0.012566 | 0.00046573 | 0.013543 | -3.128 | 9 | 0.0029473 | -1.5708 | 48.8683 | 1.5503 | 55440.2133 | 1.5708 | 0.0067483 | -1.564 | 0.18116 | -1.3886 | -27.7612 | -258.8537 | -78.8537 |  | 1 | 48.858 | -0.092095 | 0.016965 | 84.0157 | -515.0402 |  | 20000 | 2963652.8423 | 1 | 55440.2133 | 53.4567 | -0.35978 |  | 0.0028463 | -3 | -1544.88 | -253.513 | -2.9789 | 138.4829 | -688.1742 | -1.3722 | 2.2302 | 6.9669 | -1.6067 | -272.0587 | -40.5849 | -270.5628 | -90.5628 | -90.5628 | 0 | 0 | -47.5518 | -178.5041 | 23.8689
2250000 | 2250 | 1.0001 | 0.014136 | 0.00036795 | 0.012037 | -3.1296 | 9 | 0.0026198 | -1.5708 | 54.9744 | 1.5526 | 62370.24 | 1.5708 | 0.0059985 | -1.5648 | 0.16159 | -1.4085 | -30.8012 | -259.9008 | -79.9008 |  | 1 | 54.9653 | -0.11656 | 0.019085 | 66.8432 | -460.6253 |  | 20000 | 3334109.4476 | 1 | 62370.2399 | 53.4567 | -0.31981 |  | 0.0022489 | -2.6667 | -1228.183 | -179.2844 | -2.9966 | 121.109 | -614.5873 | -1.3762 | 1.9815 | 5.9397 | -1.6204 | -272.8426 | -43.6587 | -271.343 | -91.343 | -91.343 | 0 | 0 | -49.5984 | -178.5004 | 22.8417
2500000 | 2500 | 1.0001 | 0.015707 | 0.00029803 | 0.010833 | -3.1308 | 9 | 0.0023579 | -1.5708 | 61.0807 | 1.5544 | 69300.2666 | 1.5708 | 0.0053987 | -1.5654 | 0.14579 | -1.4245 | -33.5255 | -260.7259 | -80.7259 |  | 1 | 61.0726 | -0.1439 | 0.021206 | 54.4129 | -416.3946 |  | 20000 | 3704566.0529 | 1 | 69300.2666 | 53.4567 | -0.28783 |  | 0.0018216 | -2.4 | -999.2473 | -131.3495 | -3.0109 | 108.5313 | -555.0027 | -1.3777 | 1.7822 | 5.019 | -1.6332 | -273.5761 | -46.41 | -272.0555 | -92.0555 | -92.0555 | 0 | 0 | -51.429 | -178.4794 | 21.9209
2750000 | 2750 | 1.0001 | 0.017277 | 0.00024629 | 0.0098476 | -3.1317 | 9 | 0.0021435 | -1.5708 | 67.1873 | 1.5559 | 76230.2933 | 1.5708 | 0.0049079 | -1.5659 | 0.13278 | -1.4376 | -35.9934 | -261.3878 | -81.3878 |  | 1 | 67.1798 | -0.17412 | 0.023326 | 45.1359 | -379.7834 |  | 20000 | 4075022.6582 | 1 | 76230.2933 | 53.4567 | -0.26166 |  | 0.0015055 | -2.1818 | -828.5499 | -99.05 | -3.0226 | 99.1432 | -505.8195 | -1.3772 | 1.6189 | 4.1844 | -1.6454 | -274.2725 | -48.9005 | -272.7184 | -92.7184 | -92.7184 | 0 | 0 | -53.0848 | -178.4459 | 21.0863
3000000 | 3000 | 1.0002 | 0.018847 | 0.00020695 | 0.0090266 | -3.1326 | 9 | 0.0019649 | -1.5708 | 73.2939 | 1.5572 | 83160.3199 | 1.5708 | 0.0044989 | -1.5663 | 0.12189 | -1.4486 | -38.2486 | -261.9265 | -81.9265 |  | 1 | 73.2871 | -0.20721 | 0.025447 | 38.0338 | -349.0069 |  | 20000 | 4445479.2635 | 1 | 83160.3199 | 53.4567 | -0.23986 |  | 0.001265 | -2 | -697.9655 | -76.509 | -3.0324 | 91.9557 | -464.5602 | -1.3754 | 1.4827 | 3.4208 | -1.657 | -274.9408 | -51.1756 | -273.3438 | -93.3438 | -93.3438 | 0 | 0 | -54.5964 | -178.4029 | 20.3228
3250000 | 3250 | 1.0002 | 0.020418 | 0.00017633 | 0.0083321 | -3.1333 | 9 | 0.0018137 | -1.5708 | 79.4006 | 1.5582 | 90090.3466 | 1.5708 | 0.0041528 | -1.5666 | 0.11264 | -1.4579 | -40.3248 | -262.3697 | -82.3697 |  | 1 | 79.3943 | -0.24319 | 0.027567 | 32.4789 | -322.7899 |  | 20000 | 4815935.8687 | 1 | 90090.3466 | 53.4567 | -0.22141 |  | 0.0010779 | -1.8462 | -595.8847 | -60.3089 | -3.0407 | 86.3336 | -429.469 | -1.3724 | 1.3672 | 2.7168 | -1.6683 | -275.5872 | -53.27 | -273.9399 | -93.9399 | -93.9399 | 0 | 0 | -55.9869 | -178.3528 | 19.6188
3500000 | 3500 | 1.0002 | 0.021988 | 0.00015204 | 0.0077367 | -3.1339 | 9 | 0.0016842 | -1.5708 | 85.5074 | 1.5591 | 97020.3732 | 1.5708 | 0.0038562 | -1.5669 | 0.10468 | -1.4659 | -42.2483 | -262.7378 | -82.7378 |  | 1 | 85.5016 | -0.28204 | 0.029688 | 28.0538 | -300.1993 |  | 20000 | 5186392.474 | 1 | 97020.3732 | 53.4567 | -0.20559 |  | 0.0009294 | -1.7143 | -514.6011 | -48.3712 | -3.0479 | 81.8548 | -399.2692 | -1.3686 | 1.2682 | 2.0635 | -1.6793 | -276.2159 | -55.2106 | -274.5128 | -94.5128 | -94.5128 | 0 | 0 | -57.2741 | -178.2969 | 18.9655
3750000 | 3750 | 1.0003 | 0.023558 | 0.00013244 | 0.0072208 | -3.1344 | 9 | 0.0015719 | -1.5708 | 91.6143 | 1.5599 | 103950.3999 | 1.5708 | 0.0035991 | -1.5672 | 0.097773 | -1.4729 | -44.0398 | -263.0453 | -83.0453 |  | 1 | 91.6088 | -0.32377 | 0.031809 | 24.4725 | -280.5378 |  | 20000 | 5556849.0793 | 1 | 103950.3999 | 53.4567 | -0.19189 |  | 0.00080961 | -1.6 | -448.8406 | -39.3831 | -3.0541 | 78.23 | -373.0112 | -1.3641 | 1.1822 | 1.4538 | -1.69 | -276.8302 | -57.0187 | -275.0667 | -95.0667 | -95.0667 | 0 | 0 | -58.4725 | -178.2365 | 18.3557
4000000 | 4000 | 1.0003 | 0.025127 | 0.0001164 | 0.0067694 | -3.1348 | 9 | 0.0014737 | -1.5708 | 97.7212 | 1.5606 | 110880.4266 | 1.5708 | 0.0033742 | -1.5674 | 0.091715 | -1.479 | -45.7164 | -263.3037 | -83.3037 |  | 1 | 97.7161 | -0.36838 | 0.033929 | 21.534 | -263.2749 |  | 20000 | 5927305.6846 | 1 | 110880.4266 | 53.4567 | -0.17989 |  | 0.00071157 | -1.5 | -394.8969 | -32.4883 | -3.0595 | 75.2556 | -349.975 | -1.359 | 1.1069 | 0.88192 | -1.7005 | -277.4325 | -58.7115 | -275.6049 | -95.6049 | -95.6049 | 0 | 0 | -59.5934 | -178.1724 | 17.7839
4250000 | 4250 | 1.0004 | 0.026697 | 0.00010311 | 0.0063712 | -3.1352 | 9 | 0.001387 | -1.5708 | 103.8282 | 1.5612 | 117810.4532 | 1.5708 | 0.0031757 | -1.5676 | 0.086362 | -1.4843 | -47.2917 | -263.5214 | -83.5214 |  | 1 | 103.8234 | -0.41587 | 0.03605 | 19.0934 | -247.9997 |  | 20000 | 6297762.2899 | 1 | 117810.4532 | 53.4567 | -0.16931 |  | 0.00063032 | -1.4118 | -350.1051 | -27.1117 | -3.0643 | 72.7852 | -329.6046 | -1.3535 | 1.0403 | 0.34329 | -1.7108 | -278.0245 | -60.303 | -276.1298 | -96.1298 | -96.1298 | 0 | 0 | -60.6463 | -178.1053 | 17.2453
4500000 | 4500 | 1.0004 | 0.028267 | 9.1968e-05 | 0.0060172 | -3.1356 | 9 | 0.0013099 | -1.5708 | 109.9352 | 1.5617 | 124740.4799 | 1.5708 | 0.0029993 | -1.5678 | 0.081597 | -1.4891 | -48.7774 | -263.7051 | -83.7051 |  | 1 | 109.9306 | -0.46623 | 0.03817 | 17.0446 | -234.3897 |  | 20000 | 6668218.8952 | 1 | 124740.4799 | 53.4567 | -0.1599 |  | 0.00056223 | -1.3333 | -312.5099 | -22.8579 | -3.0686 | 70.7113 | -311.4649 | -1.3476 | 0.98107 | -0.166 | -1.721 | -278.6076 | -61.805 | -276.6433 | -96.6433 | -96.6433 | 0 | 0 | -61.639 | -178.0357 | 16.736
4750000 | 4750 | 1.0004 | 0.029836 | 8.2541e-05 | 0.0057004 | -3.1359 | 9 | 0.001241 | -1.5708 | 116.0422 | 1.5622 | 131670.5065 | 1.5708 | 0.0028414 | -1.568 | 0.077329 | -1.4934 | -50.183 | -263.8603 | -83.8603 |  | 1 | 116.0379 | -0.51947 | 0.040291 | 15.3081 | -222.1881 |  | 20000 | 7038675.5005 | 1 | 131670.5065 | 53.4567 | -0.15149 |  | 0.00050461 | -1.2632 | -280.6508 | -19.4486 | -3.0724 | 68.9535 | -295.2098 | -1.3413 | 0.92798 | -0.64918 | -1.7311 | -279.183 | -63.2271 | -277.1469 | -97.1469 | -97.1469 | 0 | 0 | -62.5779 | -177.9639 | 16.2528
5000000 | 5000 | 1.0005 | 0.031406 | 7.4493e-05 | 0.0054154 | -3.1362 | 9 | 0.0011789 | -1.5708 | 122.1492 | 1.5626 | 138600.5332 | 1.5708 | 0.0026994 | -1.5681 | 0.073484 | -1.4972 | -51.5167 | -263.991 | -83.991 |  | 1 | 122.1451 | -0.5756 | 0.042412 | 13.8236 | -211.188 |  | 20000 | 7409132.1058 | 1 | 138600.5332 | 53.4567 | -0.14391 |  | 0.00045541 | -1.2 | -253.4193 | -16.6845 | -3.0759 | 67.4508 | -280.5612 | -1.3349 | 0.88014 | -1.109 | -1.741 | -279.7514 | -64.5776 | -277.6417 | -97.6417 | -97.6417 | 0 | 0 | -63.4686 | -177.8903 | 15.793
5100000 | 5100 | 1.0005 | 0.032033 | 7.16e-05 | 0.0053092 | -3.1363 | 9 | 0.0011558 | -1.5708 | 124.592 | 1.5628 | 141372.5439 | 1.5708 | 0.0026464 | -1.5681 | 0.07205 | -1.4987 | -52.0316 | -264.0373 | -84.0373 |  | 1 | 124.588 | -0.59885 | 0.04326 | 13.2896 | -207.0857 |  | 20000 | 7557314.7479 | 2 | 141372.5439 | 53.4567 | -0.14071 |  | 0.00043772 | -1.1765 | -243.6243 | -15.7255 | -3.0771 | 66.9108 | -275.0991 | -1.3322 | 0.86229 | -1.2869 | -1.7449 | -279.9771 | -65.0993 | -277.8375 | -97.8375 | -97.8375 | 0 | 0 | -63.8124 | -177.8604 | 15.615
5200000 | 5200 | 1.0005 | 0.032661 | 6.8873e-05 | 0.005207 | -3.1364 | 9 | 0.0011336 | -1.5708 | 127.0349 | 1.5629 | 144144.5545 | 1.5708 | 0.0025955 | -1.5682 | 0.070672 | -1.5001 | -52.5366 | -264.0805 | -84.0805 |  | 1 | 127.0309 | -0.62256 | 0.044108 | 12.7859 | -203.1389 |  | 20000 | 7705497.39 | 3 | 144144.5545 | 53.4567 | -0.13764 |  | 0.00042105 | -1.1538 | -234.3857 | -14.8385 | -3.0784 | 66.4013 | -269.8449 | -1.3295 | 0.84512 | -1.4616 | -1.7489 | -280.2018 | -65.6112 | -278.0321 | -98.0321 | -98.0321 | 0 | 0 | -64.1496 | -177.8303 | 15.4404
5300000 | 5300 | 1.0006 | 0.033289 | 6.6298e-05 | 0.0051088 | -3.1365 | 9 | 0.0011122 | -1.5708 | 129.4777 | 1.5631 | 146916.5652 | 1.5708 | 0.0025466 | -1.5682 | 0.069345 | -1.5014 | -53.032 | -264.1206 | -84.1206 |  | 1 | 129.4738 | -0.64674 | 0.044956 | 12.3103 | -199.3392 |  | 20000 | 7853680.0321 | 4 | 146916.5652 | 53.4567 | -0.13468 |  | 0.00040531 | -1.1321 | -225.662 | -14.0169 | -3.0796 | 65.9203 | -264.7869 | -1.3268 | 0.82859 | -1.6332 | -1.7528 | -280.4256 | -66.1135 | -278.2256 | -98.2256 | -98.2256 | 0 | 0 | -64.4803 | -177.8 | 15.2688
5400000 | 5400 | 1.0006 | 0.033916 | 6.3865e-05 | 0.0050142 | -3.1366 | 9 | 0.0010916 | -1.5708 | 131.9205 | 1.5632 | 149688.5759 | 1.5708 | 0.0024994 | -1.5683 | 0.068067 | -1.5027 | -53.5182 | -264.158 | -84.158 |  | 1 | 131.9167 | -0.67137 | 0.045804 | 11.8606 | -195.6784 |  | 20000 | 8001862.6742 | 5 | 149688.5759 | 53.4567 | -0.13183 |  | 0.00039044 | -1.1111 | -217.4158 | -13.2549 | -3.0807 | 65.4655 | -259.9145 | -1.3241 | 0.81266 | -1.8018 | -1.7566 | -280.6485 | -66.6067 | -278.4179 | -98.4179 | -98.4179 | 0 | 0 | -64.8049 | -177.7695 | 15.1002
5500000 | 5500 | 1.0006 | 0.034544 | 6.1564e-05 | 0.004923 | -3.1367 | 9 | 0.0010718 | -1.5708 | 134.3634 | 1.5634 | 152460.5865 | 1.5708 | 0.002454 | -1.5683 | 0.066835 | -1.5039 | -53.9954 | -264.1927 | -84.1927 |  | 1 | 134.3596 | -0.69647 | 0.046653 | 11.4352 | -192.1491 |  | 20000 | 8150045.3163 | 6 | 152460.5865 | 53.4567 | -0.12908 |  | 0.00037637 | -1.0909 | -209.6129 | -12.5471 | -3.0818 | 65.0351 | -255.2176 | -1.3213 | 0.7973 | -1.9675 | -1.7605 | -280.8705 | -67.091 | -278.6092 | -98.6092 | -98.6092 | 0 | 0 | -65.1235 | -177.7387 | 14.9344
5600000 | 5600 | 1.0006 | 0.035171 | 5.9385e-05 | 0.0048351 | -3.1368 | 9 | 0.0010526 | -1.5708 | 136.8062 | 1.5635 | 155232.5972 | 1.5708 | 0.0024101 | -1.5684 | 0.065646 | -1.5051 | -54.4641 | -264.2249 | -84.2249 |  | 1 | 136.8025 | -0.72203 | 0.047501 | 11.0322 | -188.7444 |  | 20000 | 8298227.9585 | 7 | 155232.5972 | 53.4567 | -0.12643 |  | 0.00036305 | -1.0714 | -202.2221 | -11.8887 | -3.0829 | 64.6275 | -250.6869 | -1.3185 | 0.78248 | -2.1305 | -1.7644 | -281.0916 | -67.5668 | -278.7994 | -98.7994 | -98.7994 | 0 | 0 | -65.4363 | -177.7078 | 14.7714
5700000 | 5700 | 1.0006 | 0.035799 | 5.7319e-05 | 0.0047502 | -3.1368 | 9 | 0.0010341 | -1.5708 | 139.249 | 1.5636 | 158004.6079 | 1.5708 | 0.0023679 | -1.5684 | 0.064499 | -1.5063 | -54.9245 | -264.2548 | -84.2548 |  | 1 | 139.2454 | -0.74804 | 0.048349 | 10.6501 | -185.4578 |  | 20000 | 8446410.6006 | 8 | 158004.6079 | 53.4567 | -0.12387 |  | 0.00035042 | -1.0526 | -195.215 | -11.2756 | -3.0839 | 64.241 | -246.3138 | -1.3157 | 0.76817 | -2.2908 | -1.7682 | -281.3119 | -68.0344 | -278.9886 | -98.9886 | -98.9886 | 0 | 0 | -65.7436 | -177.6767 | 14.6111
5800000 | 5800 | 1.0007 | 0.036426 | 5.536e-05 | 0.0046683 | -3.1369 | 9 | 0.0010163 | -1.5708 | 141.6919 | 1.5637 | 160776.6185 | 1.5708 | 0.002327 | -1.5685 | 0.063392 | -1.5074 | -55.3769 | -264.2823 | -84.2823 |  | 1 | 141.6883 | -0.77452 | 0.049197 | 10.2875 | -182.2833 |  | 20000 | 8594593.2427 | 9 | 160776.6185 | 53.4567 | -0.1214 |  | 0.00033844 | -1.0345 | -188.5654 | -10.7039 | -3.0849 | 63.8742 | -242.0903 | -1.3128 | 0.75434 | -2.4486 | -1.7721 | -281.5315 | -68.4941 | -279.1769 | -99.1769 | -99.1769 | 0 | 0 | -66.0455 | -177.6454 | 14.4534
5900000 | 5900 | 1.0007 | 0.037054 | 5.3499e-05 | 0.0045892 | -3.137 | 9 | 0.00099909 | -1.5708 | 144.1347 | 1.5639 | 163548.6292 | 1.5708 | 0.0022876 | -1.5685 | 0.062322 | -1.5084 | -55.8215 | -264.3077 | -84.3077 |  | 1 | 144.1312 | -0.80146 | 0.050046 | 9.943 | -179.2152 |  | 20000 | 8742775.8848 | 10 | 163548.6292 | 53.4567 | -0.11902 |  | 0.00032707 | -1.0169 | -182.2495 | -10.1702 | -3.0858 | 63.5258 | -238.0087 | -1.31 | 0.74098 | -2.6039 | -1.7759 | -281.7502 | -68.9462 | -279.3642 | -99.3642 | -99.3642 | 0 | 0 | -66.3423 | -177.614 | 14.2981
6000000 | 6000 | 1.0007 | 0.037681 | 5.173e-05 | 0.0045127 | -3.1371 | 9 | 0.00098244 | -1.5708 | 146.5776 | 1.564 | 166320.6398 | 1.5708 | 0.0022495 | -1.5685 | 0.061287 | -1.5095 | -56.2587 | -264.3311 | -84.3311 |  | 1 | 146.5741 | -0.82886 | 0.050894 | 9.6156 | -176.2484 |  | 20000 | 8890958.5269 | 11 | 166320.6398 | 53.4567 | -0.11671 |  | 0.00031626 | -1 | -176.2453 | -9.6713 | -3.0868 | 63.1946 | -234.0621 | -1.3071 | 0.72805 | -2.7568 | -1.7797 | -281.9682 | -69.3909 | -279.5506 | -99.5506 | -99.5506 | 0 | 0 | -66.6341 | -177.5825 | 14.1452
6100000 | 6100 | 1.0007 | 0.038309 | 5.0048e-05 | 0.0044387 | -3.1372 | 9 | 0.00096633 | -1.5708 | 149.0204 | 1.5641 | 169092.6505 | 1.5708 | 0.0022126 | -1.5686 | 0.060286 | -1.5105 | -56.6887 | -264.3526 | -84.3526 |  | 1 | 149.017 | -0.85672 | 0.051742 | 9.304 | -173.3779 |  | 20000 | 9039141.169 | 12 | 169092.6505 | 53.4567 | -0.11448 |  | 0.00030597 | -0.98361 | -170.5328 | -9.2046 | -3.0877 | 62.8794 | -230.244 | -1.3042 | 0.71554 | -2.9074 | -1.7835 | -282.1854 | -69.8284 | -279.7361 | -99.7361 | -99.7361 | 0 | 0 | -66.921 | -177.5508 | 13.9946
6200000 | 6200 | 1.0008 | 0.038936 | 4.8447e-05 | 0.0043671 | -3.1372 | 9 | 0.00095075 | -1.5708 | 151.4633 | 1.5642 | 171864.6612 | 1.5708 | 0.0021769 | -1.5686 | 0.059317 | -1.5114 | -57.1118 | -264.3722 | -84.3722 |  | 1 | 151.46 | -0.88504 | 0.05259 | 9.0074 | -170.5991 |  | 20000 | 9187323.8111 | 13 | 171864.6612 | 53.4567 | -0.11233 |  | 0.00029618 | -0.96774 | -165.0932 | -8.7673 | -3.0885 | 62.5793 | -226.5481 | -1.3013 | 0.70342 | -3.0557 | -1.7872 | -282.4019 | -70.259 | -279.9208 | -99.9208 | -99.9208 | 0 | 0 | -67.2033 | -177.5189 | 13.8462
6300000 | 6300 | 1.0008 | 0.039563 | 4.6921e-05 | 0.0042978 | -3.1373 | 9 | 0.00093566 | -1.5708 | 153.9061 | 1.5643 | 174636.6718 | 1.5708 | 0.0021424 | -1.5687 | 0.058379 | -1.5124 | -57.528 | -264.39 | -84.39 |  | 1 | 153.9029 | -0.91382 | 0.053438 | 8.7247 | -167.9077 |  | 20000 | 9335506.4533 | 14 | 174636.6718 | 53.4567 | -0.11024 |  | 0.00028685 | -0.95238 | -159.9096 | -8.3574 | -3.0894 | 62.2933 | -222.9687 | -1.2984 | 0.69168 | -3.2019 | -1.791 | -282.6176 | -70.683 | -280.1046 | -100.1046 | -100.1046 | 0 | 0 | -67.4811 | -177.4869 | 13.7
6400000 | 6400 | 1.0008 | 0.040191 | 4.5466e-05 | 0.0042306 | -3.1374 | 9 | 0.00092104 | -1.5708 | 156.349 | 1.5644 | 177408.6825 | 1.5708 | 0.0021089 | -1.5687 | 0.05747 | -1.5133 | -57.9377 | -264.4062 | -84.4062 |  | 1 | 156.3458 | -0.94306 | 0.054287 | 8.455 | -165.2997 |  | 20000 | 9483689.0954 | 15 | 177408.6825 | 53.4567 | -0.10821 |  | 0.00027796 | -0.9375 | -154.9661 | -7.9726 | -3.0902 | 62.0205 | -219.5004 | -1.2954 | 0.68029 | -3.3461 | -1.7948 | -282.8327 | -71.1005 | -280.2875 | -100.2875 | -100.2875 | 0 | 0 | -67.7544 | -177.4548 | 13.5559
6500000 | 6500 | 1.0008 | 0.040818 | 4.4078e-05 | 0.0041655 | -3.1374 | 9 | 0.00090687 | -1.5708 | 158.7918 | 1.5645 | 180180.6932 | 1.5708 | 0.0020764 | -1.5687 | 0.056588 | -1.5142 | -58.3411 | -264.4208 | -84.4208 |  | 1 | 158.7887 | -0.97276 | 0.055135 | 8.1977 | -162.7712 |  | 20000 | 9631871.7375 | 16 | 180180.6932 | 53.4567 | -0.10625 |  | 0.00026947 | -0.92308 | -150.2481 | -7.611 | -3.091 | 61.7602 | -216.1381 | -1.2925 | 0.66925 | -3.4882 | -1.7985 | -283.0471 | -71.5117 | -280.4697 | -100.4697 | -100.4697 | 0 | 0 | -68.0236 | -177.4226 | 13.4138
6600000 | 6600 | 1.0009 | 0.041445 | 4.2752e-05 | 0.0041024 | -3.1375 | 9 | 0.00089313 | -1.5708 | 161.2347 | 1.5646 | 182952.7038 | 1.5708 | 0.002045 | -1.5688 | 0.055734 | -1.515 | -58.7383 | -264.4339 | -84.4339 |  | 1 | 161.2316 | -1.0029 | 0.055983 | 7.952 | -160.3187 |  | 20000 | 9780054.3796 | 17 | 182952.7038 | 53.4567 | -0.10435 |  | 0.00026137 | -0.90909 | -145.7422 | -7.2709 | -3.0917 | 61.5116 | -212.877 | -1.2895 | 0.65854 | -3.6283 | -1.8022 | -283.2608 | -71.9169 | -280.6511 | -100.6511 | -100.6511 | 0 | 0 | -68.2886 | -177.3903 | 13.2736
6700000 | 6700 | 1.0009 | 0.042072 | 4.1485e-05 | 0.0040412 | -3.1376 | 9 | 0.0008798 | -1.5708 | 163.6775 | 1.5647 | 185724.7145 | 1.5708 | 0.0020145 | -1.5688 | 0.054904 | -1.5159 | -59.1295 | -264.4455 | -84.4455 |  | 1 | 163.6745 | -1.0335 | 0.056831 | 7.7171 | -157.9388 |  | 20000 | 9928237.0217 | 18 | 185724.7145 | 53.4567 | -0.10251 |  | 0.00025362 | -0.89552 | -141.4358 | -6.9509 | -3.0925 | 61.2739 | -209.7127 | -1.2865 | 0.64814 | -3.7666 | -1.806 | -283.4738 | -72.3162 | -280.8317 | -100.8317 | -100.8317 | 0 | 0 | -68.5496 | -177.3579 | 13.1354
6800000 | 6800 | 1.0009 | 0.0427 | 4.0274e-05 | 0.0039818 | -3.1376 | 9 | 0.00086686 | -1.5708 | 166.1204 | 1.5648 | 188496.7252 | 1.5708 | 0.0019848 | -1.5688 | 0.054099 | -1.5167 | -59.515 | -264.4557 | -84.4557 |  | 1 | 166.1174 | -1.0646 | 0.05768 | 7.4924 | -155.6283 |  | 20000 | 10076419.6638 | 19 | 188496.7252 | 53.4567 | -0.10071 |  | 0.00024622 | -0.88235 | -137.3173 | -6.6493 | -3.0932 | 61.0466 | -206.6408 | -1.2835 | 0.63804 | -3.903 | -1.8097 | -283.6861 | -72.7098 | -281.0115 | -101.0115 | -101.0115 | 0 | 0 | -68.8067 | -177.3254 | 12.9989
6900000 | 6900 | 1.0009 | 0.043327 | 3.9115e-05 | 0.003924 | -3.1377 | 9 | 0.00085429 | -1.5708 | 168.5632 | 1.5649 | 191268.7358 | 1.5708 | 0.0019561 | -1.5688 | 0.053317 | -1.5175 | -59.8948 | -264.4645 | -84.4645 |  | 1 | 168.5603 | -1.0962 | 0.058528 | 7.2774 | -153.3843 |  | 20000 | 10224602.3059 | 20 | 191268.7358 | 53.4567 | -0.098975 |  | 0.00023913 | -0.86957 | -133.3759 | -6.3649 | -3.0939 | 60.8291 | -203.6575 | -1.2805 | 0.62822 | -4.0377 | -1.8134 | -283.8979 | -73.0978 | -281.1906 | -101.1906 | -101.1906 | 0 | 0 | -69.0601 | -177.2927 | 12.8643
7000000 | 7000 | 1.001 | 0.043954 | 3.8005e-05 | 0.003868 | -3.1377 | 9 | 0.00084209 | -1.5708 | 171.0061 | 1.5649 | 194040.7465 | 1.5708 | 0.0019281 | -1.5689 | 0.052558 | -1.5182 | -60.2691 | -264.4721 | -84.4721 |  | 1 | 171.0032 | -1.1282 | 0.059376 | 7.0716 | -151.204 |  | 20000 | 10372784.9481 | 21 | 194040.7465 | 53.4567 | -0.097286 |  | 0.00023235 | -0.85714 | -129.6017 | -6.0965 | -3.0946 | 60.6208 | -200.7589 | -1.2775 | 0.61868 | -4.1706 | -1.817 | -284.1089 | -73.4805 | -281.3689 | -101.3689 | -101.3689 | 0 | 0 | -69.3098 | -177.26 | 12.7313
7100000 | 7100 | 1.001 | 0.044581 | 3.6942e-05 | 0.0038135 | -3.1378 | 9 | 0.00083023 | -1.5708 | 173.449 | 1.565 | 196812.7572 | 1.5708 | 0.001901 | -1.5689 | 0.05182 | -1.519 | -60.6382 | -264.4785 | -84.4785 |  | 1 | 173.4461 | -1.1606 | 0.060224 | 6.8743 | -149.0846 |  | 20000 | 10520967.5902 | 22 | 196812.7572 | 53.4567 | -0.095644 |  | 0.00022585 | -0.84507 | -125.9854 | -5.8429 | -3.0952 | 60.4212 | -197.9415 | -1.2745 | 0.6094 | -4.3019 | -1.8207 | -284.3193 | -73.8579 | -281.5465 | -101.5465 | -101.5465 | 0 | 0 | -69.556 | -177.2272 | 12.6001
7200000 | 7200 | 1.001 | 0.045208 | 3.5923e-05 | 0.0037605 | -3.1378 | 9 | 0.0008187 | -1.5708 | 175.8918 | 1.5651 | 199584.7678 | 1.5708 | 0.0018746 | -1.5689 | 0.051102 | -1.5197 | -61.0021 | -264.4837 | -84.4837 |  | 1 | 175.889 | -1.1936 | 0.061073 | 6.6852 | -147.0236 |  | 20000 | 10669150.2323 | 23 | 199584.7678 | 53.4567 | -0.094048 |  | 0.00021962 | -0.83333 | -122.5182 | -5.6033 | -3.0959 | 60.2299 | -195.202 | -1.2715 | 0.60037 | -4.4315 | -1.8244 | -284.5291 | -74.2303 | -281.7234 | -101.7234 | -101.7234 | 0 | 0 | -69.7987 | -177.1943 | 12.4704
7300000 | 7300 | 1.0011 | 0.045835 | 3.4946e-05 | 0.003709 | -3.1379 | 9 | 0.00080748 | -1.5708 | 178.3347 | 1.5652 | 202356.7785 | 1.5708 | 0.0018489 | -1.5689 | 0.050404 | -1.5204 | -61.361 | -264.4878 | -84.4878 |  | 1 | 178.3319 | -1.2269 | 0.061921 | 6.5037 | -145.0188 |  | 20000 | 10817332.8744 | 24 | 202356.7785 | 53.4567 | -0.092495 |  | 0.00021365 | -0.82192 | -119.1921 | -5.3765 | -3.0965 | 60.0463 | -192.5371 | -1.2685 | 0.59159 | -4.5596 | -1.828 | -284.7383 | -74.5977 | -281.8996 | -101.8996 | -101.8996 | 0 | 0 | -70.0381 | -177.1613 | 12.3423
7400000 | 7400 | 1.0011 | 0.046462 | 3.4008e-05 | 0.0036589 | -3.1379 | 9 | 0.00079657 | -1.5708 | 180.7775 | 1.5653 | 205128.7891 | 1.5708 | 0.0018239 | -1.569 | 0.049724 | -1.5211 | -61.715 | -264.4908 | -84.4908 |  | 1 | 180.7748 | -1.2608 | 0.062769 | 6.3296 | -143.0677 |  | 20000 | 10965515.5165 | 25 | 205128.7891 | 53.4567 | -0.090985 |  | 0.00020791 | -0.81081 | -115.9995 | -5.1618 | -3.0971 | 59.8701 | -189.9438 | -1.2655 | 0.58303 | -4.6862 | -1.8317 | -284.9469 | -74.9604 | -282.0752 | -102.0752 | -102.0752 | 0 | 0 | -70.2742 | -177.1283 | 12.2158
7500000 | 7500 | 1.0011 | 0.047089 | 3.3107e-05 | 0.0036101 | -3.138 | 9 | 0.00078595 | -1.5708 | 183.2204 | 1.5653 | 207900.7998 | 1.5708 | 0.0017996 | -1.569 | 0.049063 | -1.5217 | -62.0642 | -264.4928 | -84.4928 |  | 1 | 183.2177 | -1.2951 | 0.063617 | 6.1623 | -141.1684 |  | 20000 | 11113698.1586 | 26 | 207900.7998 | 53.4567 | -0.089514 |  | 0.0002024 | -0.8 | -112.9334 | -4.9584 | -3.0977 | 59.7008 | -187.4194 | -1.2624 | 0.5747 | -4.8112 | -1.8353 | -285.1548 | -75.3184 | -282.25 | -102.25 | -102.25 | 0 | 0 | -70.5072 | -177.0952 | 12.0908
7600000 | 7600 | 1.0011 | 0.047716 | 3.2241e-05 | 0.0035626 | -3.138 | 9 | 0.00077561 | -1.5708 | 185.6633 | 1.5654 | 210672.8105 | 1.5708 | 0.0017759 | -1.569 | 0.048419 | -1.5224 | -62.4088 | -264.4938 | -84.4938 |  | 1 | 185.6606 | -1.3299 | 0.064465 | 6.0016 | -139.3187 |  | 20000 | 11261880.8008 | 27 | 210672.8105 | 53.4567 | -0.088083 |  | 0.00019711 | -0.78947 | -109.9872 | -4.7656 | -3.0983 | 59.5382 | -184.9611 | -1.2594 | 0.56658 | -4.9348 | -1.8389 | -285.3622 | -75.6718 | -282.4241 | -102.4241 | -102.4241 | 0 | 0 | -70.737 | -177.062 | 11.9672
7700000 | 7700 | 1.0012 | 0.048343 | 3.1409e-05 | 0.0035163 | -3.1381 | 9 | 0.00076554 | -1.5708 | 188.1061 | 1.5655 | 213444.8211 | 1.5708 | 0.0017528 | -1.569 | 0.047791 | -1.523 | -62.7489 | -264.4938 | -84.4938 |  | 1 | 188.1035 | -1.3651 | 0.065314 | 5.8471 | -137.5167 |  | 20000 | 11410063.4429 | 28 | 213444.8211 | 53.4567 | -0.086688 |  | 0.00019203 | -0.77922 | -107.1548 | -4.5826 | -3.0989 | 59.3818 | -182.5663 | -1.2563 | 0.55866 | -5.057 | -1.8425 | -285.5689 | -76.0208 | -282.5976 | -102.5976 | -102.5976 | 0 | 0 | -70.9638 | -177.0287 | 11.845
7800000 | 7800 | 1.0012 | 0.04897 | 3.0609e-05 | 0.0034712 | -3.1381 | 9 | 0.00075572 | -1.5708 | 190.549 | 1.5655 | 216216.8318 | 1.5708 | 0.0017304 | -1.5691 | 0.04718 | -1.5236 | -63.0847 | -264.493 | -84.493 |  | 1 | 190.5464 | -1.4008 | 0.066162 | 5.6984 | -135.7607 |  | 20000 | 11558246.085 | 29 | 216216.8318 | 53.4567 | -0.08533 |  | 0.00018713 | -0.76923 | -104.4302 | -4.4088 | -3.0994 | 59.2314 | -180.2326 | -1.2533 | 0.55095 | -5.1778 | -1.8461 | -285.7751 | -76.3655 | -282.7704 | -102.7704 | -102.7704 | 0 | 0 | -71.1877 | -176.9954 | 11.7241
7900000 | 7900 | 1.0012 | 0.049596 | 2.9839e-05 | 0.0034273 | -3.1382 | 9 | 0.00074616 | -1.5708 | 192.9919 | 1.5656 | 218988.8425 | 1.5708 | 0.0017085 | -1.5691 | 0.046584 | -1.5242 | -63.4161 | -264.4912 | -84.4912 |  | 1 | 192.9893 | -1.4369 | 0.06701 | 5.5554 | -134.0489 |  | 20000 | 11706428.7271 | 30 | 218988.8425 | 53.4567 | -0.084006 |  | 0.00018243 | -0.75949 | -101.8083 | -4.2437 | -3.0999 | 59.0867 | -177.9578 | -1.2502 | 0.54342 | -5.2973 | -1.8497 | -285.9806 | -76.7061 | -282.9426 | -102.9426 | -102.9426 | 0 | 0 | -71.4088 | -176.962 | 11.6046
8000000 | 8000 | 1.0013 | 0.050223 | 2.9098e-05 | 0.0033845 | -3.1382 | 9 | 0.00073683 | -1.5708 | 195.4348 | 1.5657 | 221760.8531 | 1.5708 | 0.0016871 | -1.5691 | 0.046003 | -1.5248 | -63.7434 | -264.4886 | -84.4886 |  | 1 | 195.4322 | -1.4735 | 0.067858 | 5.4177 | -132.3796 |  | 20000 | 11854611.3692 | 31 | 221760.8531 | 53.4567 | -0.082715 |  | 0.00017789 | -0.75 | -99.2838 | -4.0868 | -3.1005 | 58.9473 | -175.7396 | -1.2472 | 0.53607 | -5.4155 | -1.8533 | -286.1856 | -77.0425 | -283.1141 | -103.1141 | -103.1141 | 0 | 0 | -71.627 | -176.9285 | 11.4864
8100000 | 8100 | 1.0013 | 0.05085 | 2.8384e-05 | 0.0033427 | -3.1382 | 9 | 0.00072773 | -1.5708 | 197.8776 | 1.5657 | 224532.8638 | 1.5708 | 0.0016663 | -1.5691 | 0.045436 | -1.5253 | -64.0666 | -264.4851 | -84.4851 |  | 1 | 197.8751 | -1.5106 | 0.068707 | 5.285 | -130.7513 |  | 20000 | 12002794.0113 | 32 | 224532.8638 | 53.4567 | -0.081455 |  | 0.00017353 | -0.74074 | -96.8519 | -3.9375 | -3.101 | 58.813 | -173.5759 | -1.2441 | 0.5289 | -5.5324 | -1.8569 | -286.3899 | -77.375 | -283.2849 | -103.2849 | -103.2849 | 0 | 0 | -71.8425 | -176.895 | 11.3695
8200000 | 8200 | 1.0013 | 0.051477 | 2.7696e-05 | 0.0033019 | -3.1383 | 9 | 0.00071886 | -1.5708 | 200.3205 | 1.5658 | 227304.8745 | 1.5708 | 0.001646 | -1.5692 | 0.044883 | -1.5259 | -64.3858 | -264.4809 | -84.4809 |  | 1 | 200.318 | -1.5481 | 0.069555 | 5.1571 | -129.1626 |  | 20000 | 12150976.6534 | 33 | 227304.8745 | 53.4567 | -0.080227 |  | 0.00016932 | -0.73171 | -94.5083 | -3.7954 | -3.1015 | 58.6836 | -171.4648 | -1.241 | 0.52191 | -5.6482 | -1.8604 | -286.5937 | -77.7036 | -283.4552 | -103.4552 | -103.4552 | 0 | 0 | -72.0554 | -176.8614 | 11.2538
8300000 | 8300 | 1.0014 | 0.052103 | 2.7032e-05 | 0.0032621 | -3.1383 | 9 | 0.0007102 | -1.5708 | 202.7634 | 1.5659 | 230076.8851 | 1.5708 | 0.0016261 | -1.5692 | 0.044344 | -1.5264 | -64.7012 | -264.4759 | -84.4759 |  | 1 | 202.7609 | -1.5861 | 0.070403 | 5.0339 | -127.6119 |  | 20000 | 12299159.2956 | 34 | 230076.8851 | 53.4567 | -0.079028 |  | 0.00016527 | -0.72289 | -92.2487 | -3.66 | -3.1019 | 58.5589 | -169.4043 | -1.238 | 0.51507 | -5.7627 | -1.864 | -286.7969 | -78.0284 | -283.6247 | -103.6247 | -103.6247 | 0 | 0 | -72.2657 | -176.8278 | 11.1393
8400000 | 8400 | 1.0014 | 0.05273 | 2.6392e-05 | 0.0032233 | -3.1384 | 9 | 0.00070174 | -1.5708 | 205.2062 | 1.5659 | 232848.8958 | 1.5708 | 0.0016068 | -1.5692 | 0.043817 | -1.527 | -65.0128 | -264.4702 | -84.4702 |  | 1 | 205.2038 | -1.6246 | 0.071251 | 4.915 | -126.0979 |  | 20000 | 12447341.9377 | 35 | 232848.8958 | 53.4567 | -0.077857 |  | 0.00016135 | -0.71429 | -90.0691 | -3.531 | -3.1024 | 58.4385 | -167.3927 | -1.2349 | 0.50839 | -5.876 | -1.8675 | -286.9996 | -78.3495 | -283.7937 | -103.7937 | -103.7937 | 0 | 0 | -72.4735 | -176.7941 | 11.026
8500000 | 8500 | 1.0014 | 0.053356 | 2.5775e-05 | 0.0031854 | -3.1384 | 9 | 0.00069349 | -1.5708 | 207.6491 | 1.566 | 235620.9065 | 1.5708 | 0.0015879 | -1.5692 | 0.043302 | -1.5275 | -65.3207 | -264.4638 | -84.4638 |  | 1 | 207.6467 | -1.6635 | 0.0721 | 4.8002 | -124.6194 |  | 20000 | 12595524.5798 | 36 | 235620.9064 | 53.4567 | -0.076715 |  | 0.00015758 | -0.70588 | -87.9658 | -3.408 | -3.1029 | 58.3224 | -165.4282 | -1.2318 | 0.50187 | -5.9882 | -1.871 | -287.2016 | -78.667 | -283.962 | -103.962 | -103.962 | 0 | 0 | -72.6788 | -176.7604 | 10.9138
8600000 | 8600 | 1.0015 | 0.053983 | 2.5179e-05 | 0.0031483 | -3.1384 | 9 | 0.00068542 | -1.5708 | 210.092 | 1.566 | 238392.9171 | 1.5708 | 0.0015694 | -1.5692 | 0.0428 | -1.528 | -65.625 | -264.4567 | -84.4567 |  | 1 | 210.0896 | -1.7028 | 0.072948 | 4.6894 | -123.175 |  | 20000 | 12743707.2219 | 37 | 238392.9171 | 53.4567 | -0.075598 |  | 0.00015394 | -0.69767 | -85.9353 | -3.2907 | -3.1033 | 58.2103 | -163.5092 | -1.2288 | 0.49549 | -6.0993 | -1.8745 | -287.4031 | -78.981 | -284.1297 | -104.1297 | -104.1297 | 0 | 0 | -72.8817 | -176.7266 | 10.8027
8700000 | 8700 | 1.0015 | 0.054609 | 2.4604e-05 | 0.0031121 | -3.1385 | 9 | 0.00067754 | -1.5708 | 212.5349 | 1.5661 | 241164.9278 | 1.5708 | 0.0015514 | -1.5692 | 0.042309 | -1.5285 | -65.9258 | -264.4489 | -84.4489 |  | 1 | 212.5325 | -1.7427 | 0.073796 | 4.5824 | -121.7638 |  | 20000 | 12891889.864 | 38 | 241164.9278 | 53.4567 | -0.074508 |  | 0.00015042 | -0.68966 | -83.9743 | -3.1786 | -3.1038 | 58.102 | -161.6342 | -1.2257 | 0.48926 | -6.2093 | -1.878 | -287.604 | -79.2915 | -284.2968 | -104.2968 | -104.2968 | 0 | 0 | -73.0822 | -176.6928 | 10.6927
8800000 | 8800 | 1.0015 | 0.055236 | 2.4048e-05 | 0.0030768 | -3.1385 | 9 | 0.00066984 | -1.5708 | 214.9777 | 1.5661 | 243936.9384 | 1.5708 | 0.0015337 | -1.5693 | 0.041829 | -1.529 | -66.2231 | -264.4405 | -84.4405 |  | 1 | 214.9754 | -1.783 | 0.074644 | 4.4791 | -120.3844 |  | 20000 | 13040072.5061 | 39 | 243936.9384 | 53.4567 | -0.073442 |  | 0.00014702 | -0.68182 | -82.0796 | -3.0716 | -3.1042 | 57.9974 | -159.8017 | -1.2226 | 0.48316 | -6.3182 | -1.8815 | -287.8044 | -79.5987 | -284.4633 | -104.4633 | -104.4633 | 0 | 0 | -73.2805 | -176.6589 | 10.5837
8900000 | 8900 | 1.0016 | 0.055862 | 2.351e-05 | 0.0030422 | -3.1386 | 9 | 0.00066232 | -1.5708 | 217.4206 | 1.5662 | 246708.9491 | 1.5708 | 0.0015165 | -1.5693 | 0.041359 | -1.5294 | -66.5171 | -264.4315 | -84.4315 |  | 1 | 217.4183 | -1.8237 | 0.075492 | 4.3791 | -119.0359 |  | 20000 | 13188255.1483 | 40 | 246708.9491 | 53.4567 | -0.0724 |  | 0.00014373 | -0.67416 | -80.2483 | -2.9693 | -3.1046 | 57.8962 | -158.0102 | -1.2196 | 0.47719 | -6.4262 | -1.885 | -288.0042 | -79.9026 | -284.6292 | -104.6292 | -104.6292 | 0 | 0 | -73.4764 | -176.625 | 10.4758
9000000 | 9000 | 1.0016 | 0.056489 | 2.2991e-05 | 0.0030084 | -3.1386 | 9 | 0.00065496 | -1.5708 | 219.8635 | 1.5662 | 249480.9598 | 1.5708 | 0.0014996 | -1.5693 | 0.040901 | -1.5299 | -66.8078 | -264.4219 | -84.4219 |  | 1 | 219.8612 | -1.8649 | 0.076341 | 4.2825 | -117.7172 |  | 20000 | 13336437.7904 | 41 | 249480.9598 | 53.4567 | -0.071381 |  | 0.00014056 | -0.66667 | -78.4776 | -2.8716 | -3.105 | 57.7984 | -156.2584 | -1.2165 | 0.47135 | -6.5331 | -1.8885 | -288.2034 | -80.2033 | -284.7945 | -104.7945 | -104.7945 | 0 | 0 | -73.6702 | -176.5911 | 10.3689
9100000 | 9100 | 1.0016 | 0.057115 | 2.2488e-05 | 0.0029753 | -3.1386 | 9 | 0.00064776 | -1.5708 | 222.3064 | 1.5663 | 252252.9704 | 1.5708 | 0.0014832 | -1.5693 | 0.040452 | -1.5303 | -67.0952 | -264.4117 | -84.4117 |  | 1 | 222.3041 | -1.9066 | 0.077189 | 4.1891 | -116.4274 |  | 20000 | 13484620.4325 | 42 | 252252.9704 | 53.4567 | -0.070385 |  | 0.00013749 | -0.65934 | -76.7648 | -2.778 | -3.1054 | 57.7039 | -154.5449 | -1.2134 | 0.46564 | -6.639 | -1.892 | -288.402 | -80.5009 | -284.9591 | -104.9591 | -104.9591 | 0 | 0 | -73.8619 | -176.5571 | 10.263
9200000 | 9200 | 1.0017 | 0.057741 | 2.2002e-05 | 0.002943 | -3.1386 | 9 | 0.00064072 | -1.5708 | 224.7492 | 1.5663 | 255024.9811 | 1.5708 | 0.001467 | -1.5693 | 0.040013 | -1.5308 | -67.3796 | -264.401 | -84.401 |  | 1 | 224.747 | -1.9487 | 0.078037 | 4.0987 | -115.1655 |  | 20000 | 13632803.0746 | 43 | 255024.9811 | 53.4567 | -0.06941 |  | 0.00013451 | -0.65217 | -75.1074 | -2.6885 | -3.1058 | 57.6123 | -152.8685 | -1.2104 | 0.46005 | -6.7439 | -1.8954 | -288.6001 | -80.7954 | -285.1232 | -105.1232 | -105.1232 | 0 | 0 | -74.0514 | -176.5231 | 10.158
9300000 | 9300 | 1.0017 | 0.058367 | 2.1531e-05 | 0.0029113 | -3.1387 | 9 | 0.00063383 | -1.5708 | 227.1921 | 1.5664 | 257796.9918 | 1.5708 | 0.0014513 | -1.5693 | 0.039583 | -1.5312 | -67.6608 | -264.3897 | -84.3897 |  | 1 | 227.1899 | -1.9913 | 0.078885 | 4.0111 | -113.9307 |  | 20000 | 13780985.7167 | 44 | 257796.9918 | 53.4567 | -0.068457 |  | 0.00013164 | -0.64516 | -73.5031 | -2.6028 | -3.1062 | 57.5237 | -151.2281 | -1.2073 | 0.45457 | -6.848 | -1.8989 | -288.7976 | -81.0869 | -285.2866 | -105.2866 | -105.2866 | 0 | 0 | -74.2389 | -176.489 | 10.054
9400000 | 9400 | 1.0017 | 0.058993 | 2.1076e-05 | 0.0028804 | -3.1387 | 9 | 0.00062709 | -1.5708 | 229.635 | 1.5664 | 260569.0024 | 1.5708 | 0.0014358 | -1.5694 | 0.039163 | -1.5316 | -67.939 | -264.3779 | -84.3779 |  | 1 | 229.6328 | -2.0344 | 0.079734 | 3.9264 | -112.722 |  | 20000 | 13929168.3588 | 45 | 260569.0024 | 53.4567 | -0.067523 |  | 0.00012885 | -0.6383 | -71.9497 | -2.5207 | -3.1066 | 57.4379 | -149.6225 | -1.2043 | 0.44921 | -6.9511 | -1.9023 | -288.9946 | -81.3755 | -285.4495 | -105.4495 | -105.4495 | 0 | 0 | -74.4244 | -176.4549 | 9.9509
9500000 | 9500 | 1.0018 | 0.05962 | 2.0634e-05 | 0.0028501 | -3.1387 | 9 | 0.00062049 | -1.5708 | 232.0779 | 1.5665 | 263341.0131 | 1.5708 | 0.0014207 | -1.5694 | 0.038751 | -1.532 | -68.2143 | -264.3656 | -84.3656 |  | 1 | 232.0757 | -2.0779 | 0.080582 | 3.8443 | -111.5386 |  | 20000 | 14077351.0009 | 46 | 263341.0131 | 53.4567 | -0.066609 |  | 0.00012615 | -0.63158 | -70.4449 | -2.442 | -3.1069 | 57.3548 | -148.0506 | -1.2012 | 0.44395 | -7.0533 | -1.9057 | -289.191 | -81.6612 | -285.6117 | -105.6117 | -105.6117 | 0 | 0 | -74.6079 | -176.4208 | 9.8487
9600000 | 9600 | 1.0018 | 0.060246 | 2.0207e-05 | 0.0028204 | -3.1388 | 9 | 0.00061402 | -1.5708 | 234.5208 | 1.5665 | 266113.0238 | 1.5708 | 0.0014059 | -1.5694 | 0.038348 | -1.5324 | -68.4867 | -264.3528 | -84.3528 |  | 1 | 234.5186 | -2.1219 | 0.08143 | 3.7647 | -110.3798 |  | 20000 | 14225533.6431 | 47 | 266113.0238 | 53.4567 | -0.065715 |  | 0.00012354 | -0.625 | -68.9869 | -2.3666 | -3.1073 | 57.2743 | -146.5113 | -1.1981 | 0.4388 | -7.1546 | -1.9092 | -289.3868 | -81.9441 | -285.7734 | -105.7734 | -105.7734 | 0 | 0 | -74.7895 | -176.3866 | 9.7474
9700000 | 9700 | 1.0019 | 0.060872 | 1.9792e-05 | 0.0027913 | -3.1388 | 9 | 0.00060769 | -1.5708 | 236.9636 | 1.5666 | 268885.0344 | 1.5708 | 0.0013914 | -1.5694 | 0.037953 | -1.5328 | -68.7563 | -264.3396 | -84.3396 |  | 1 | 236.9615 | -2.1663 | 0.082278 | 3.6876 | -109.2448 |  | 20000 | 14373716.2852 | 48 | 268885.0344 | 53.4567 | -0.064838 |  | 0.000121 | -0.61856 | -67.5736 | -2.2942 | -3.1077 | 57.1962 | -145.0037 | -1.1951 | 0.43376 | -7.2551 | -1.9126 | -289.5821 | -82.2243 | -285.9345 | -105.9345 | -105.9345 | 0 | 0 | -74.9692 | -176.3524 | 9.6469
9800000 | 9800 | 1.0019 | 0.061498 | 1.939e-05 | 0.0027628 | -3.1388 | 9 | 0.00060149 | -1.5708 | 239.4065 | 1.5666 | 271657.0451 | 1.5708 | 0.0013772 | -1.5694 | 0.037567 | -1.5332 | -69.0231 | -264.3259 | -84.3259 |  | 1 | 239.4044 | -2.2112 | 0.083127 | 3.6128 | -108.1329 |  | 20000 | 14521898.9273 | 49 | 271657.0451 | 53.4567 | -0.06398 |  | 0.00011855 | -0.61224 | -66.2034 | -2.2248 | -3.108 | 57.1205 | -143.5268 | -1.192 | 0.42881 | -7.3547 | -1.916 | -289.7768 | -82.5017 | -286.0949 | -106.0949 | -106.0949 | 0 | 0 | -75.147 | -176.3182 | 9.5473
9900000 | 9900 | 1.0019 | 0.062123 | 1.9001e-05 | 0.0027349 | -3.1389 | 9 | 0.00059542 | -1.5708 | 241.8494 | 1.5667 | 274429.0557 | 1.5708 | 0.0013633 | -1.5694 | 0.037188 | -1.5336 | -69.2872 | -264.3117 | -84.3117 |  | 1 | 241.8473 | -2.2566 | 0.083975 | 3.5403 | -107.0433 |  | 20000 | 14670081.5694 | 50 | 274429.0557 | 53.4567 | -0.063139 |  | 0.00011616 | -0.60606 | -64.8743 | -2.1581 | -3.1083 | 57.0471 | -142.0796 | -1.189 | 0.42396 | -7.4535 | -1.9194 | -289.9709 | -82.7766 | -286.2548 | -106.2548 | -106.2548 | 0 | 0 | -75.3231 | -176.2839 | 9.4485
10000000 | 10000 | 1.002 | 0.062749 | 1.8622e-05 | 0.0027075 | -3.1389 | 9 | 0.00058946 | -1.5708 | 244.2923 | 1.5667 | 277201.0664 | 1.5708 | 0.0013497 | -1.5694 | 0.036816 | -1.534 | -69.5486 | -264.2971 | -84.2971 |  | 1 | 244.2902 | -2.3024 | 0.084823 | 3.47 | -105.9755 |  | 20000 | 14818264.2115 | 51 | 277201.0664 | 53.4567 | -0.062315 |  | 0.00011385 | -0.6 | -63.5849 | -2.094 | -3.1087 | 56.9759 | -140.6612 | -1.1859 | 0.4192 | -7.5515 | -1.9227 | -290.1645 | -83.0488 | -286.4141 | -106.4141 | -106.4141 | 0 | 0 | -75.4973 | -176.2496 | 9.3505
-180
-180
|  | Output Filter |  |  |  |  | Pwm | Compensation | [9 empty] | Design Output | [10 empty] | Z3 | [6 empty] | EA Gain BW |  | Complex EA | [5 empty] | Actual EA Response |  |  |  | Actual Total System Response |  |  |  | phase margin | 0
|  | Esr zero |  | LC Double Pole |  |  |  | Origin Pole |  | Fz1 |  | Fz2 |  | Fp1 |  | Fp2 | [7 empty] | Den |  | Total |  |  | Num |  | Den |  | Total |  |  | A(s) |  | Num |  |  | Den
Frequency |  | Gain | Phase | Gain |  | Phase | Gain | Gain | Phase | Gain | Phase | Gain | Phase | Gain | Phase | Gain | Phase | Total Gain | Total Phase | Phase margin |  | Real | Imag | Real | Imag | Z1 Real | Z1 Imag |  | Real | Imag | Real | Imag | Z3 Real | Z3 Imag |  | Real | Imag | Real | Imag | Phase | Real | Imag | Phase | EA Gain | EA Gain (dB) | EA Phase |  | Total Gain | Total Phase | Total Phase Margin
159154943.2738 | 159154.9433 | 1.4142 | 0.7854 | 7.3517e-08 | 0.00017012 | -3.1414 | 9 | 3.7037e-05 | -1.5708 | 3888.0001 | 1.5705 | 4411792 | 1.5708 | 8.4803e-05 | -1.5707 | 0.0023148 | -1.5685 | -138.659 | -224.8675 | -44.8675 |  | 1 | 3888 | -583.2 | 1.35 | 0.013717 | -6.6666 |  | 20000 | 235840000 | 1 | 4411792 | 53.4567 | -0.0045212 |  | 4.4947e-07 | -0.037699 | -0.25133 | -0.00052013 | 3.1437 | 53.4706 | -8.8468 | -0.16397 | 0.0046372 | -46.6748 | 3.3076 | 189.5131 | -167.2519 | 54.5229 | 234.5229 | -125.4771
43319.4745 | 43.3195 | 1 | 0.00027218 | 1.5877 | 1.5707 | -1.5709 | 9 | 0.13607 | -1.5708 | 1.456 | 0.81369 | 1200.8209 | 1.57 | 0.29746 | -1.2688 | 0.99316 | -0.11705 | 60.0376 | -122.8162 | 57.1838 |  | 1 | 1.0583 | -4.3206e-05 | 0.00036745 | 2525.0884 | -3018.3767 |  | 20000 | 64191.9419 | 1 | 1200.8205 | 53.4706 | -16.6108 |  | 6.0554 | -138.2406 | -401971.7933 | -367347.1391 | 3.882 | 644.26 | -10618.877 | -1.5102 | 51.1864 | 34.1831 | 5.3922 | 308.9511 | 57.2835 | 218.9624 | 38.9624 | 38.9624
40934.9134 | 40.9349 | 1 | 0.0002572 | 1.6533 | -1.3915 | -1.3915 | 9 | 0.144 | -1.5708 | 1.4142 | 0.7854 | 1134.7206 | 1.5699 | 0.31313 | -1.2523 | 0.99388 | -0.11066 | 60.5885 | -112.8574 | 67.1426 |  | 1 | 1 | -3.858e-05 | 0.00034722 | 2528.7805 | -3160.9756 |  | 20000 | 60658.4362 | 1 | 1134.7202 | 53.4722 | -17.5784 |  | 6.7799 | -146.2599 | -445179.0965 | -391290.068 | 3.8627 | 409.6219 | -11214.638 | -1.5343 | 52.8153 | 34.4552 | 5.3969 | 309.222 | 57.9071 | 229.5071 | 49.5071 | 49.5071
36.0749 | 0.036075 | 1 | 2.2667e-07 | 0.99239 | -0.00052051 | -0.00052051 | 9 | 163.3997 | -1.5708 | 1 | 0.00088127 | 1.4142 | 0.7854 | 1 | -0.0026728 | 1 | -9.7919e-05 | 66.2938 | -45.1381 | 134.8619 |  | 1 | 0.00088127 | -2.9963e-11 | 3.06e-07 | 2560 | -3267994.3247 |  | 20000 | 53.4567 | 1 | 1 | 10026.7284 | -9973.2716 |  | 3160.8576 | -60.0926 | -188290321.3102 | -10329818378.8931 | 4.6942 | 16451210.4765 | -50161360.5833 | -1.2539 | 195.7094 | 45.8322 | 5.948 | 340.798 | 64.8507 | 340.7682 | 160.7682 | 160.7682
13496.8575 | 13.4969 | 1 | 8.4803e-05 | 1.0744 | -0.21242 | -0.21242 | 9 | 0.43674 | -1.5708 | 1.053 | 0.31849 | 374.1357 | 1.5681 | 0.70711 | -0.7854 | 0.99933 | -0.036619 | 61.4052 | -41.1692 | 138.8308 |  | 1 | 0.32972 | -4.1941e-06 | 0.00011448 | 2556.5688 | -8828.4747 |  | 20000 | 20000 | 1 | 374.1343 | 53.5992 | -53.3135 |  | 61.2879 | -435.9314 | -3691922.6713 | -1655567.4925 | 3.5631 | -17496.0053 | -35789.1246 | 4.2577 | 101.5677 | 40.1351 | -0.69455 | -39.7948 | 59.8431 | -51.9609 | 128.0391 | 128.0391
368414.2205 | 368.4142 | 1 | 0.0023148 | 0.013874 | 0.074383 | -3.0672 | 9 | 0.016 | -1.5708 | 9.0554 | 1.4601 | 10212.4815 | 1.5707 | 0.03661 | -1.5342 | 0.70711 | -0.7854 | 13.5938 | -224.8532 | -44.8532 |  | 1 | 9 | -0.003125 | 0.003125 | 1280 | -1600 |  | 20000 | 545925.9259 | 1 | 10212.4815 | 53.4569 | -1.9532 |  | 0.08388 | -16.2856 | -25949.5689 | -20979.7552 | 3.8215 | 1335.5175 | -2512.3083 | -1.0822 | 11.7283 | 21.3847 | 4.9037 | 280.9603 | 3.3136 | 105.3547 | 285.3547 | -74.6453
415000 | 415 | 1 | 0.0026075 | 0.010908 | 0.065864 | -3.0757 | 9 | 0.014204 | -1.5708 | 10.1872 | 1.4725 | 11503.8443 | 1.5707 | 0.032505 | -1.5383 | 0.66389 | -0.84479 | 10.947 | -228.2555 | -48.2555 |  | 1 | 10.138 | -0.0039653 | 0.0035202 | 1128.3058 | -1555.0579 |  | 20000 | 614957.9648 | 1 | 11503.8443 | 53.4569 | -1.7339 |  | 0.066105 | -14.4575 | -22407.7084 | -16415.3117 | 3.7738 | 1186.1573 | -2368.0492 | -1.1064 | 10.4878 | 20.4137 | 4.8803 | 279.6192 | 0 | 103.5424 | 283.5424 | -76.4576
1000000 | 1000 | [47 empty] | 103.5424 | 283.5424 | -76.4576
415000 | 415 | [47 empty] | 103.5424 | 283.5424 | -76.4576
415000 | 415 | [47 empty] | -90
415000 | 415 | [47 empty] | -80

## Power Calculations (hidden)
BUCK CONTROLLER POWER TOOL
0.77
Enter the values of your design and FET datasheet specifications below. Note that thermal resistance ("Theta JA") will change when components are placed on the PCB | [43 empty] | 80 | 100 | 120 | 140 | 160 | 180 | 20 | 30 | 40 | 50
|  |  |  | Currents |  |  |  | INDUCTOR |  |  |  | Cout |  |  | Cin |  |  | HIGH SIDE FET losses |  |  |  |  | LOW SIDE FET Losses |  |  |  | External Diode | Diod/eFET | Part Losses |  |  |  | RESULSTS
Input Parameters |  |  |  | Step | Iout | Duty Cycle | Current Ripple p-p | IRMS | DCR Loss | Core | Total Inductor Loss/Diss | Irms | Cout Esr Loss | Total Cout Loss/Diss | Irms | Cin Esr Loss | Total Cin Loss/Diss | Irms | RDSON Loss | Transitional Loss | Dead Time Loss | Total Top FET Loss/Diss | Irms | RDSON Loss | DeadTime Loss | Total Bottom Fet Diss/Loss | DeadTime Loss | Reverse Recovery Loss | IQ Loss | Switching Current Loss | Switching Current Diss | Total Part Loss | Total Loss | OUTPUT POWER | EFF | Top FET Temp Rise | Bottom FET Temp Rise |  |  |  |  | Qg |  | θJA=80 | θJA=100 | θJA=120 | θJA=140 | θJA=160 | θJA=180 | θJA=20 | θJA=30 | θJA=40 | θJA=50
Design | Input Value | Units | Description | 0 | 0 | 0.33333 | 0.84034 | 0.24258 | 0.0013536 |  | 0.0013536 | 0.24258 | 2.9424e-05 | 2.9424e-05 | 0.14006 | 1.9616e-05 | 1.9616e-05 | 0.14006 | 9.8078e-05 | 0 | 0.005 | 0.0050982 | 0.19807 | 4.7078e-05 | 0.0090588 | 0.009106 | 0 | 0.4032 | 0.054 | 0.35784 | 0.31571 | 0.41184 | 0.83065 | 0 | 0% | 0.25491 | 0.4553 | 0 | 250kHz / 5-1.2V /25A | 70 | 70 | 70 | 0.033359 | 2.6688 | 3.3359 | 4.0031 | 4.6703 | 5.3375 | 6.0047 | 0.66719 | 1.0008 | 1.3344 | 1.668
|  |  |  | 1 | 0.02 | 0.33336 | 0.84041 | 0.24343 | 0.0013631 |  | 0.0013631 | 0.2426 | 2.9429e-05 | 2.9429e-05 | 0.14055 | 1.9754e-05 | 1.9754e-05 | 0.14055 | 9.877e-05 | 0.0009096 | 0.0047624 | 0.0057709 | 0.19875 | 4.7404e-05 | 0.0094908 | 0.0095383 | 0 | 0.4032 | 0.054 | 0.35784 | 0.31571 | 0.41184 | 0.83176 | 0.12 | 12.61% | 0.28855 | 0.47691 | 12.6082
Vin | 18 | V | Vin | 2 | 0.04 | 0.33339 | 0.84048 | 0.2459 | 0.0013909 |  | 0.0013909 | 0.24263 | 2.9434e-05 | 2.9434e-05 | 0.14198 | 2.0159e-05 | 2.0159e-05 | 0.14198 | 0.0001008 | 0.0018192 | 0.0045248 | 0.006445 | 0.20077 | 4.837e-05 | 0.0099228 | 0.0099712 | 0 | 0.4032 | 0.054 | 0.35784 | 0.31571 | 0.41184 | 0.83289 | 0.24 | 22.37% | 0.32225 | 0.49856 | 22.3694 | 250kHz / 12-5V / 30A | 90 | 90 | 90 | 0.19336 | 15.4688 | 19.3359 | 23.2031 | 27.0703 | 30.9375 | 34.8047 | 3.8672 | 5.8008 | 7.7344 | 9.668
Vout | 6 | V | Vout | 3 | 0.06 | 0.33342 | 0.84055 | 0.24995 | 0.0014371 |  | 0.0014371 | 0.24265 | 2.9439e-05 | 2.9439e-05 | 0.14433 | 2.0831e-05 | 2.0831e-05 | 0.14433 | 0.00010415 | 0.0027288 | 0.0042873 | 0.0071204 | 0.20407 | 4.9975e-05 | 0.010355 | 0.010405 | 0 | 0.40319 | 0.054 | 0.35784 | 0.31571 | 0.41184 | 0.83405 | 0.36 | 30.15% | 0.35602 | 0.52024 | 30.1496 | 250kHz / 18-1.2V / 20A | 60 | 60 | 60 | 0.22711 | 18.1687 | 22.7109 | 27.2531 | 31.7953 | 36.3375 | 40.8797 | 4.5422 | 6.8133 | 9.0844 | 11.3555
Fsw | 700 | kHz | Switching Frequency | 4 | 0.08 | 0.33345 | 0.84062 | 0.25551 | 0.0015018 |  | 0.0015018 | 0.24267 | 2.9444e-05 | 2.9444e-05 | 0.14755 | 2.177e-05 | 2.177e-05 | 0.14755 | 0.00010885 | 0.0036384 | 0.0040497 | 0.0077971 | 0.20861 | 5.2221e-05 | 0.010787 | 0.010839 | 0 | 0.40319 | 0.054 | 0.35784 | 0.31571 | 0.41184 | 0.83522 | 0.48 | 36.5% | 0.38985 | 0.54195 | 36.4958 | 500kHz / 5-1.2V / 15A | 30 | 30 | 30 | 0.056719 | 4.5375 | 5.6719 | 6.8063 | 7.9406 | 9.075 | 10.2094 | 1.1344 | 1.7016 | 2.2687 | 2.8359
Iout | 2 | A | Max Output Current | 5 | 0.1 | 0.33347 | 0.84069 | 0.26248 | 0.0015848 |  | 0.0015848 | 0.24269 | 2.9449e-05 | 2.9449e-05 | 0.15158 | 2.2975e-05 | 2.2975e-05 | 0.15158 | 0.00011488 | 0.004548 | 0.0038121 | 0.0084752 | 0.21429 | 5.5106e-05 | 0.011219 | 0.011274 | 0 | 0.40319 | 0.054 | 0.35784 | 0.31571 | 0.41184 | 0.83642 | 0.6 | 41.77% | 0.42376 | 0.56369 | 41.7707 | 500kHz / 12-5V / 15A | 45 | 45 | 45 | 0.21797 | 17.4375 | 21.7969 | 26.1562 | 30.5156 | 34.875 | 39.2344 | 4.3594 | 6.5391 | 8.7188 | 10.8984
Ta | 25 | degC | Ambient Temperature | 6 | 0.12 | 0.3335 | 0.84076 | 0.27075 | 0.0016863 |  | 0.0016863 | 0.24271 | 2.9454e-05 | 2.9454e-05 | 0.15636 | 2.4448e-05 | 2.4448e-05 | 0.15636 | 0.00012224 | 0.0054576 | 0.0035745 | 0.0091546 | 0.22104 | 5.8631e-05 | 0.011651 | 0.011709 | 0 | 0.40319 | 0.054 | 0.35784 | 0.31571 | 0.41184 | 0.83763 | 0.72 | 46.22% | 0.45773 | 0.58547 | 46.224 | 1Mhz / 5-1.2V / 10A | 20 | 20 | 20 | 0.10844 | 8.675 | 10.8438 | 13.0125 | 15.1813 | 17.35 | 19.5188 | 2.1688 | 3.2531 | 4.3375 | 5.4219
Vdd | 4.5 | V | Subregulated Boost Voltage | 7 | 0.14 | 0.33353 | 0.84084 | 0.28021 | 0.0018062 |  | 0.0018062 | 0.24273 | 2.9459e-05 | 2.9459e-05 | 0.16183 | 2.6188e-05 | 2.6188e-05 | 0.16183 | 0.00013094 | 0.0063672 | 0.003337 | 0.0098353 | 0.22876 | 6.2795e-05 | 0.012083 | 0.012146 | 0 | 0.40318 | 0.054 | 0.35784 | 0.31571 | 0.41184 | 0.83887 | 0.84 | 50.03% | 0.49177 | 0.60728 | 50.0337 | 1Mhz / 12-1.2V/ 10A | 25 | 25 | 25 | 0.28594 | 22.875 | 28.5938 | 34.3125 | 40.0312 | 45.75 | 51.4688 | 5.7188 | 8.5781 | 11.4375 | 14.2969
Components | Input Value | Units | Description | 8 | 0.16 | 0.33356 | 0.84091 | 0.29074 | 0.0019444 |  | 0.0019444 | 0.24275 | 2.9464e-05 | 2.9464e-05 | 0.16791 | 2.8195e-05 | 2.8195e-05 | 0.16791 | 0.00014097 | 0.0072768 | 0.0030994 | 0.010517 | 0.23734 | 6.7599e-05 | 0.012515 | 0.012582 | 0 | 0.40318 | 0.054 | 0.35784 | 0.31571 | 0.41184 | 0.84012 | 0.96 | 53.33% | 0.52587 | 0.62912 | 53.3297 | 500kHz / 18-1.2V / 20A | 50 | 50 | 50 | 0.35156 | 28.125 | 35.1562 | 42.1875 | 49.2188 | 56.25 | 63.2812 | 7.0312 | 10.5469 | 14.0625 | 17.5781
L | 6.8 | uH | Output Inductor Inductance Value | 9 | 0.18 | 0.33359 | 0.84098 | 0.30222 | 0.0021011 |  | 0.0021011 | 0.24277 | 2.9469e-05 | 2.9469e-05 | 0.17455 | 3.0469e-05 | 3.0469e-05 | 0.17455 | 0.00015234 | 0.0081864 | 0.0028618 | 0.011201 | 0.24671 | 7.3042e-05 | 0.012947 | 0.01302 | 0 | 0.40318 | 0.054 | 0.35784 | 0.31571 | 0.41184 | 0.8414 | 1.08 | 56.21% | 0.56004 | 0.65099 | 56.209 | θJA=120°C/W - 160°C/W
Rdcr | 23 | mOhms | Inductor Series Resistance at 25 Degrees C | 10 | 0.2 | 0.33362 | 0.84105 | 0.31456 | 0.0022762 |  | 0.0022762 | 0.24279 | 2.9474e-05 | 2.9474e-05 | 0.18169 | 3.301e-05 | 3.301e-05 | 0.18169 | 0.00016505 | 0.009096 | 0.0026242 | 0.011886 | 0.25678 | 7.9124e-05 | 0.013379 | 0.013458 | 0 | 0.40318 | 0.054 | 0.35784 | 0.31571 | 0.41184 | 0.8427 | 1.2 | 58.75% | 0.59428 | 0.67289 | 58.7458 | θJA=30°C/W - 50°C/W
LTc | 4000 | ppm | Inductor Series Resistance Temp Co | 11 | 0.22 | 0.33364 | 0.84112 | 0.32765 | 0.0024697 |  | 0.0024697 | 0.24281 | 2.9479e-05 | 2.9479e-05 | 0.18926 | 3.5819e-05 | 3.5819e-05 | 0.18926 | 0.0001791 | 0.010006 | 0.0023867 | 0.012572 | 0.26747 | 8.5846e-05 | 0.01381 | 0.013897 | 0 | 0.40318 | 0.054 | 0.35784 | 0.31571 | 0.41184 | 0.84402 | 1.32 | 61% | 0.62859 | 0.69483 | 60.9976
ThetaCa | 20 | degC/W | Core to Ambient Thermal Resistance | 12 | 0.24 | 0.33367 | 0.84119 | 0.34142 | 0.0026816 |  | 0.0026816 | 0.24283 | 2.9484e-05 | 2.9484e-05 | 0.19722 | 3.8895e-05 | 3.8895e-05 | 0.19722 | 0.00019448 | 0.010915 | 0.0021491 | 0.013259 | 0.2787 | 9.3206e-05 | 0.014242 | 0.014336 | 0 | 0.40317 | 0.054 | 0.35784 | 0.31571 | 0.41184 | 0.84536 | 1.44 | 63.01% | 0.66296 | 0.7168 | 63.0098
Cin | 10 | uF | Input Capacitor Capacitance | 13 | 0.26 | 0.3337 | 0.84126 | 0.35578 | 0.0029119 |  | 0.0029119 | 0.24285 | 2.9489e-05 | 2.9489e-05 | 0.20552 | 4.2239e-05 | 4.2239e-05 | 0.20552 | 0.00021119 | 0.011825 | 0.0019115 | 0.013948 | 0.29041 | 0.00010121 | 0.014674 | 0.014776 | 0 | 0.40317 | 0.054 | 0.35784 | 0.31571 | 0.41184 | 0.84672 | 1.56 | 64.82% | 0.6974 | 0.7388 | 64.8185
RCinEsr | 1 | mOhms | Input Capacitor Series Resistance | 14 | 0.28 | 0.33373 | 0.84133 | 0.37066 | 0.0031607 |  | 0.0031607 | 0.24287 | 2.9494e-05 | 2.9494e-05 | 0.21413 | 4.585e-05 | 4.585e-05 | 0.21413 | 0.00022925 | 0.012734 | 0.0016739 | 0.014638 | 0.30255 | 0.00010984 | 0.015106 | 0.015217 | 0 | 0.40317 | 0.054 | 0.35784 | 0.31571 | 0.41184 | 0.8481 | 1.68 | 66.45% | 0.73191 | 0.76083 | 66.4531
Cout | 2 | uF | Output Capacitor Capcitance | 15 | 0.3 | 0.33376 | 0.84141 | 0.386 | 0.0034279 |  | 0.0034279 | 0.24289 | 2.9499e-05 | 2.9499e-05 | 0.223 | 4.9729e-05 | 4.9729e-05 | 0.223 | 0.00024864 | 0.013644 | 0.0014364 | 0.01533 | 0.31507 | 0.00011912 | 0.015538 | 0.015658 | 0 | 0.40317 | 0.054 | 0.35784 | 0.31571 | 0.41184 | 0.8495 | 1.8 | 67.94% | 0.76649 | 0.78289 | 67.9373
RCoutEsr | 0.5 | mOhms | Output Capacitor Series Resistance | 16 | 0.32 | 0.33379 | 0.84148 | 0.40175 | 0.0037135 |  | 0.0037135 | 0.24291 | 2.9504e-05 | 2.9504e-05 | 0.23211 | 5.3875e-05 | 5.3875e-05 | 0.23211 | 0.00026938 | 0.014554 | 0.0011988 | 0.016023 | 0.32792 | 0.00012904 | 0.01597 | 0.0161 | 0 | 0.40316 | 0.054 | 0.35784 | 0.31571 | 0.41184 | 0.85092 | 1.92 | 69.29% | 0.80113 | 0.80499 | 69.291 | EFF_1 @ 25°C | Vin | Iout | Vout | Efficiency | Pdis
Top Driver | Input Value | Units | Description | 17 | 0.34 | 0.33381 | 0.84155 | 0.41787 | 0.0040175 |  | 0.0040175 | 0.24293 | 2.9509e-05 | 2.9509e-05 | 0.24143 | 5.829e-05 | 5.829e-05 | 0.24143 | 0.00029145 | 0.015463 | 0.00096122 | 0.016717 | 0.34107 | 0.00013959 | 0.016402 | 0.016542 | 0 | 0.40316 | 0.054 | 0.35784 | 0.31571 | 0.41184 | 0.85237 | 2.04 | 70.53% | 0.83584 | 0.82712 | 70.5305 | Vin=10V | 9.999 | 0.1027 | 5.1211 | 61.8707 | 324.1237
RdsonDRT | 1.5 | Ohms | Drain to Source Resistance of pull up Top FET Driver | 18 | 0.36 | 0.33384 | 0.84162 | 0.43431 | 0.0043399 |  | 0.0043399 | 0.24295 | 2.9514e-05 | 2.9514e-05 | 0.25094 | 6.2972e-05 | 6.2972e-05 | 0.25094 | 0.00031486 | 0.016373 | 0.00072364 | 0.017412 | 0.35448 | 0.00015079 | 0.016834 | 0.016986 | 0 | 0.40316 | 0.054 | 0.35784 | 0.31571 | 0.41184 | 0.85383 | 2.16 | 71.67% | 0.87062 | 0.84928 | 71.6696 | Vout=5.1V | 9.9987 | 0.1166 | 5.1213 | 64.7294 | 325.3789
RdsonDRT2 | 1 | Ohms | Drain to Source Resistance of pull down Top FET Driver | 19 | 0.38 | 0.33387 | 0.84169 | 0.45104 | 0.0046808 |  | 0.0046808 | 0.24298 | 2.9519e-05 | 2.9519e-05 | 0.26062 | 6.7922e-05 | 6.7922e-05 | 0.26062 | 0.00033961 | 0.017282 | 0.00048607 | 0.018109 | 0.36812 | 0.00016262 | 0.017266 | 0.017429 | 0 | 0.40316 | 0.054 | 0.35784 | 0.31571 | 0.41184 | 0.85531 | 2.28 | 72.72% | 0.90546 | 0.87147 | 72.72 | L=3.3uH/30mOhm | 9.9988 | 0.1466 | 5.1213 | 69.8854 | 323.5245
Bottom Driver | Input Value | Units | Description | 20 | 0.4 | 0.3339 | 0.84176 | 0.46802 | 0.0050401 |  | 0.0050401 | 0.243 | 2.9524e-05 | 2.9524e-05 | 0.27044 | 7.314e-05 | 7.314e-05 | 0.27044 | 0.0003657 | 0.018192 | 0.00024849 | 0.018807 | 0.38198 | 0.00017509 | 0.017698 | 0.017874 | 0 | 0.40316 | 0.054 | 0.35784 | 0.31571 | 0.41184 | 0.85682 | 2.4 | 73.69% | 0.94037 | 0.8937 | 73.6915 | 4394 Top and Bottom Fets | 9.9988 | 0.1958 | 5.1218 | 75.6625 | 322.572
RdsonDRB | 1.5 | Ohms | Drain to Source Resistance of pull up Top FET Driver | 21 | 0.42 | 0.33393 | 0.84183 | 0.48524 | 0.0054179 |  | 0.0054179 | 0.24302 | 2.9529e-05 | 2.9529e-05 | 0.2804 | 7.8626e-05 | 7.8626e-05 | 0.2804 | 0.00039313 | 0.019101 | 1.0914e-05 | 0.019507 | 0.39602 | 0.0001882 | 0.01813 | 0.018319 | 0 | 0.40315 | 0.054 | 0.35784 | 0.31571 | 0.41184 | 0.85835 | 2.52 | 74.59% | 0.97535 | 0.91595 | 74.5927 |  | 9.9988 | 0.2681 | 5.1224 | 80.9576 | 323.0251
RdsonDRB2 | 0.9 | Ohms | Drain to Source Resistance of pull down Top FET Driver | 22 | 0.44 | 0.33396 | 0.84191 | 0.50266 | 0.005814 |  | 0.005814 | 0.24304 | 2.9534e-05 | 2.9534e-05 | 0.29048 | 8.438e-05 | 8.438e-05 | 0.29048 | 0.0004219 | 0.020011 | 0 | 0.020435 | 0.41023 | 0.00020194 | 0.018562 | 0.018765 | 0 | 0.40315 | 0.054 | 0.35784 | 0.31571 | 0.41184 | 0.86012 | 2.64 | 75.43% | 1.0217 | 0.93824 | 75.426 |  | 9.9987 | 0.3655 | 5.1231 | 85.419 | 319.633
Deadtime | Input Value | Units | Description | 23 | 0.46 | 0.33398 | 0.84198 | 0.52027 | 0.0062287 |  | 0.0062287 | 0.24306 | 2.9539e-05 | 2.9539e-05 | 0.30067 | 9.0402e-05 | 9.0402e-05 | 0.30067 | 0.00045201 | 0.020921 | 0 | 0.021375 | 0.42459 | 0.00021633 | 0.018994 | 0.019211 | 0 | 0.40315 | 0.054 | 0.35784 | 0.31571 | 0.41184 | 0.86192 | 2.76 | 76.2% | 1.0687 | 0.96056 | 76.2026 |  | 9.9987 | 0.4906 | 5.1238 | 88.5519 | 324.9815
Deadtime | 20 | nS | Total Deadtime | 24 | 0.48 | 0.33401 | 0.84205 | 0.53804 | 0.0066618 |  | 0.0066618 | 0.24308 | 2.9544e-05 | 2.9544e-05 | 0.31095 | 9.6692e-05 | 9.6692e-05 | 0.31095 | 0.00048346 | 0.02183 | 0 | 0.022316 | 0.43908 | 0.00023135 | 0.019426 | 0.019658 | 0 | 0.40315 | 0.054 | 0.35784 | 0.31571 | 0.41184 | 0.86375 | 2.88 | 76.93% | 1.1158 | 0.98292 | 76.9282 |  | 9.9986 | 0.6455 | 5.1237 | 90.4189 | 350.4585
IQ | Input Value | Units | Description | 25 | 0.5 | 0.33404 | 0.84212 | 0.55597 | 0.0071133 |  | 0.0071133 | 0.2431 | 2.9549e-05 | 2.9549e-05 | 0.32133 | 0.00010325 | 0.00010325 | 0.32133 | 0.00051626 | 0.02274 | 0 | 0.023259 | 0.4537 | 0.00024702 | 0.019858 | 0.020106 | 0 | 0.40314 | 0.054 | 0.35784 | 0.31571 | 0.41184 | 0.86559 | 3 | 77.61% | 1.1629 | 1.0053 | 77.6077 |  | 9.9986 | 0.8324 | 5.1232 | 91.6789 | 387.06
IQ | 3 | mA | Quiescent Current Of Controller (Not Switching!) | 26 | 0.52 | 0.33407 | 0.84219 | 0.57403 | 0.0075833 |  | 0.0075833 | 0.24312 | 2.9554e-05 | 2.9554e-05 | 0.33178 | 0.00011008 | 0.00011008 | 0.33178 | 0.00055039 | 0.023649 | 0 | 0.024203 | 0.46843 | 0.00026331 | 0.02029 | 0.020554 | 0 | 0.40314 | 0.054 | 0.35784 | 0.31571 | 0.41184 | 0.86746 | 3.12 | 78.25% | 1.2101 | 1.0277 | 78.2453 |  | 9.9986 | 1.0529 | 5.1218 | 92.8899 | 412.7776
Top FET | Input Value | Units | Description | 27 | 0.54 | 0.3341 | 0.84226 | 0.59221 | 0.0080717 |  | 0.0080717 | 0.24314 | 2.9559e-05 | 2.9559e-05 | 0.34231 | 0.00011717 | 0.00011717 | 0.34231 | 0.00058587 | 0.024559 | 0 | 0.025148 | 0.48326 | 0.00028025 | 0.020722 | 0.021003 | 0 | 0.40314 | 0.054 | 0.35784 | 0.31571 | 0.41184 | 0.86935 | 3.24 | 78.84% | 1.2574 | 1.0502 | 78.8446 |  | 9.9987 | 1.3093 | 5.1196 | 93.6904 | 451.4207
RdsonTop | 5 | mOhms | Drain to Source Resistance of Top FET | 28 | 0.56 | 0.33413 | 0.84233 | 0.61051 | 0.0085786 |  | 0.0085786 | 0.24316 | 2.9564e-05 | 2.9564e-05 | 0.3529 | 0.00012454 | 0.00012454 | 0.3529 | 0.00062269 | 0.025469 | 0 | 0.026095 | 0.49819 | 0.00029783 | 0.021154 | 0.021453 | 0 | 0.40314 | 0.054 | 0.35784 | 0.31571 | 0.41184 | 0.87126 | 3.36 | 79.41% | 1.3047 | 1.0727 | 79.409 |  | 9.9985 | 1.602 | 5.1183 | 93.8645 | 535.9659
RdsonTopTc | 4000 | ppm | Drain to Source Resistance Temp Co | 29 | 0.58 | 0.33415 | 0.84241 | 0.62892 | 0.009104 |  | 0.009104 | 0.24318 | 2.9569e-05 | 2.9569e-05 | 0.36355 | 0.00013217 | 0.00013217 | 0.36355 | 0.00066085 | 0.026378 | 0 | 0.027043 | 0.51319 | 0.00031604 | 0.021586 | 0.021903 | 0 | 0.40314 | 0.054 | 0.35784 | 0.31571 | 0.41184 | 0.87319 | 3.48 | 79.94% | 1.3521 | 1.0952 | 79.9414 |  | 9.9985 | 1.935 | 5.1171 | 94.2245 | 606.9212
QgTop | 8.4 | nC | Gate Charge Of Top FET | 30 | 0.6 | 0.33418 | 0.84248 | 0.64742 | 0.0096478 |  | 0.0096478 | 0.2432 | 2.9574e-05 | 2.9574e-05 | 0.37426 | 0.00014007 | 0.00014007 | 0.37426 | 0.00070036 | 0.027288 | 0 | 0.027992 | 0.52828 | 0.00033489 | 0.022018 | 0.022354 | 0 | 0.40313 | 0.054 | 0.35784 | 0.31571 | 0.41184 | 0.87514 | 3.6 | 80.44% | 1.3996 | 1.1177 | 80.4445 |  | 9.9985 | 2.31 | 5.1166 | 94.4927 | 688.8741
QgdTop | 1.6 | nC | Gate to Drain Charge | 31 | 0.62 | 0.33421 | 0.84255 | 0.666 | 0.01021 |  | 0.01021 | 0.24322 | 2.9579e-05 | 2.9579e-05 | 0.38502 | 0.00014824 | 0.00014824 | 0.38502 | 0.00074121 | 0.028197 | 0 | 0.028943 | 0.54343 | 0.00035438 | 0.02245 | 0.022806 | 0 | 0.40313 | 0.054 | 0.35784 | 0.31571 | 0.41184 | 0.87711 | 3.72 | 80.92% | 1.4471 | 1.1403 | 80.9205 |  | 9.9984 | 2.727 | 5.1158 | 94.5588 | 802.7769
QgsTop | 2.6 | nC |  | 32 | 0.64 | 0.33424 | 0.84262 | 0.68467 | 0.010791 |  | 0.010791 | 0.24324 | 2.9584e-05 | 2.9584e-05 | 0.39583 | 0.00015668 | 0.00015668 | 0.39583 | 0.0007834 | 0.029107 | 0 | 0.029895 | 0.55865 | 0.0003745 | 0.022882 | 0.023258 | 0 | 0.40313 | 0.054 | 0.35784 | 0.31571 | 0.41184 | 0.8791 | 3.84 | 81.37% | 1.4948 | 1.1629 | 81.3715 |  | 9.9985 | 3.186 | 5.1149 | 94.5841 | 933.1099
RGateTop | 1.3 | Ohms | Gate Resistance | 33 | 0.66 | 0.33427 | 0.84269 | 0.7034 | 0.01139 |  | 0.01139 | 0.24326 | 2.9589e-05 | 2.9589e-05 | 0.40668 | 0.00016539 | 0.00016539 | 0.40668 | 0.00082694 | 0.030017 | 0 | 0.030849 | 0.57392 | 0.00039527 | 0.023314 | 0.023711 | 0 | 0.40313 | 0.054 | 0.35784 | 0.31571 | 0.41184 | 0.88111 | 3.96 | 81.8% | 1.5424 | 1.1855 | 81.7994 |  | 9.9984 | 3.692 | 5.1138 | 94.4414 | 1111.2391
GfsTop | 97 | S | Transconductance of Top FET | 34 | 0.68 | 0.3343 | 0.84276 | 0.72221 | 0.012008 |  | 0.012008 | 0.24328 | 2.9594e-05 | 2.9594e-05 | 0.41757 | 0.00017436 | 0.00017436 | 0.41757 | 0.00087182 | 0.030926 | 0 | 0.031804 | 0.58926 | 0.00041667 | 0.023746 | 0.024164 | 0 | 0.40312 | 0.054 | 0.35784 | 0.31571 | 0.41184 | 0.88314 | 4.08 | 82.21% | 1.5902 | 1.2082 | 82.206 |  | 9.9982 | 4.243 | 5.1121 | 94.2672 | 1319.0971
VthTop | 2.2 | V | Threshold Voltage of Top FET | 35 | 0.7 | 0.33432 | 0.84283 | 0.74108 | 0.012644 |  | 0.012644 | 0.2433 | 2.9599e-05 | 2.9599e-05 | 0.4285 | 0.00018361 | 0.00018361 | 0.4285 | 0.00091805 | 0.031836 | 0 | 0.03276 | 0.60464 | 0.00043871 | 0.024178 | 0.024619 | 0 | 0.40312 | 0.054 | 0.35784 | 0.31571 | 0.41184 | 0.8852 | 4.2 | 82.59% | 1.638 | 1.2309 | 82.5927 |  | 9.9981 | 4.849 | 5.1108 | 93.9538 | 1594.7983
VspTop | 2.2206 | V |  | 36 | 0.72 | 0.33435 | 0.8429 | 0.76 | 0.013299 |  | 0.013299 | 0.24333 | 2.9604e-05 | 2.9604e-05 | 0.43946 | 0.00019312 | 0.00019312 | 0.43946 | 0.00096562 | 0.032745 | 0 | 0.033718 | 0.62007 | 0.00046138 | 0.02461 | 0.025073 | 0 | 0.40312 | 0.054 | 0.35784 | 0.31571 | 0.41184 | 0.88727 | 4.32 | 82.96% | 1.6859 | 1.2537 | 82.9609 |  | 9.998 | 5.496 | 5.1098 | 93.5998 | 1920.3057
VsdTop | 0.85 | V |  | 37 | 0.74 | 0.33438 | 0.84298 | 0.77898 | 0.013972 |  | 0.013972 | 0.24335 | 2.9609e-05 | 2.9609e-05 | 0.45045 | 0.00020291 | 0.00020291 | 0.45045 | 0.0010145 | 0.033655 | 0 | 0.034677 | 0.63554 | 0.00048469 | 0.025042 | 0.025529 | 0 | 0.40312 | 0.054 | 0.35784 | 0.31571 | 0.41184 | 0.88937 | 4.44 | 83.31% | 1.7338 | 1.2764 | 83.312 |  | 9.9979 | 6.195 | 5.1092 | 93.1567 | 2325.1352
ThetaJaTop | 50 | degC/W | Junction to Ambient Resistance | 38 | 0.76 | 0.33441 | 0.84305 | 0.79801 | 0.014664 |  | 0.014664 | 0.24337 | 2.9614e-05 | 2.9614e-05 | 0.46148 | 0.00021296 | 0.00021296 | 0.46148 | 0.0010648 | 0.034565 | 0 | 0.035637 | 0.65105 | 0.00050864 | 0.025474 | 0.025985 | 0 | 0.40311 | 0.054 | 0.35784 | 0.31571 | 0.41184 | 0.89148 | 4.56 | 83.65% | 1.7819 | 1.2992 | 83.647 |  | 9.9976 | 6.947 | 5.1087 | 92.6568 | 2812.629
Bottom FET | Input Value | Units | Description | 39 | 0.78 | 0.33444 | 0.84312 | 0.81709 | 0.015375 |  | 0.015375 | 0.24339 | 2.9619e-05 | 2.9619e-05 | 0.47253 | 0.00022328 | 0.00022328 | 0.47253 | 0.0011164 | 0.035474 | 0 | 0.036599 | 0.6666 | 0.00053323 | 0.025906 | 0.026442 | 0 | 0.40311 | 0.054 | 0.35784 | 0.31571 | 0.41184 | 0.89362 | 4.68 | 83.97% | 1.8299 | 1.3221 | 83.967 |  | 9.9975 | 7.753 | 5.1085 | 92.0343 | 3427.9762
RdsonBot | 1.2 | mOhms | Drain To Source Resistance of Bottom FET Driver | 40 | 0.8 | 0.33447 | 0.84319 | 0.83621 | 0.016103 |  | 0.016103 | 0.24341 | 2.9624e-05 | 2.9624e-05 | 0.48361 | 0.00023387 | 0.00023387 | 0.48361 | 0.0011694 | 0.036384 | 0 | 0.037562 | 0.68218 | 0.00055845 | 0.026338 | 0.026899 | 0 | 0.40311 | 0.054 | 0.35784 | 0.31571 | 0.41184 | 0.89578 | 4.8 | 84.27% | 1.8781 | 1.345 | 84.2729 |  | 9.997 | 8.612 | 5.1085 | 91.3464 | 4167.8066
RdsonBotTc | 4000 | ppm | Drain To Source Resitance Temp Co | 41 | 0.82 | 0.33449 | 0.84326 | 0.85537 | 0.016851 |  | 0.016851 | 0.24343 | 2.9629e-05 | 2.9629e-05 | 0.49471 | 0.00024473 | 0.00024473 | 0.49471 | 0.0012237 | 0.037293 | 0 | 0.038527 | 0.6978 | 0.00058431 | 0.02677 | 0.027357 | 0 | 0.40311 | 0.054 | 0.35784 | 0.31571 | 0.41184 | 0.89796 | 4.92 | 84.57% | 1.9263 | 1.3679 | 84.5658 |  | 9.997 | 9.523 | 5.1088 | 90.5478 | 5078.5816
QgBot | 20 | nC | Gate Charge Of Top FET | 42 | 0.84 | 0.33452 | 0.84333 | 0.87457 | 0.017617 |  | 0.017617 | 0.24345 | 2.9634e-05 | 2.9634e-05 | 0.50583 | 0.00025587 | 0.00025587 | 0.50583 | 0.0012793 | 0.038203 | 0 | 0.039492 | 0.71344 | 0.0006108 | 0.027202 | 0.027816 | 0 | 0.40311 | 0.054 | 0.35784 | 0.31571 | 0.41184 | 0.90016 | 5.04 | 84.85% | 1.9746 | 1.3908 | 84.8463 |  | 9.9965 | 10.493 | 5.1092 | 89.6267 | 6204.9222
RGateBot | 1 | Ohms | Gate Resistance | 43 | 0.86 | 0.33455 | 0.8434 | 0.8938 | 0.018401 |  | 0.018401 | 0.24347 | 2.9639e-05 | 2.9639e-05 | 0.51698 | 0.00026726 | 0.00026726 | 0.51698 | 0.0013363 | 0.039113 | 0 | 0.04046 | 0.72912 | 0.00063794 | 0.027633 | 0.028275 | 0 | 0.4031 | 0.054 | 0.35784 | 0.31571 | 0.41184 | 0.90238 | 5.16 | 85.12% | 2.023 | 1.4138 | 85.1151 |  | 9.996 | 11.519 | 5.1101 | 88.5914 | 7580.3207
VsdBot | 0.77 | V | Diode Forward Voltage of Bottom FET Body Diode | 44 | 0.88 | 0.33458 | 0.84348 | 0.91306 | 0.019204 |  | 0.019204 | 0.24349 | 2.9644e-05 | 2.9644e-05 | 0.52814 | 0.00027893 | 0.00027893 | 0.52814 | 0.0013947 | 0.040022 | 0 | 0.041428 | 0.74482 | 0.0006657 | 0.028065 | 0.028735 | 0 | 0.4031 | 0.054 | 0.35784 | 0.31571 | 0.41184 | 0.90462 | 5.28 | 85.37% | 2.0714 | 1.4367 | 85.3731 |  | 9.9956 | 12.605 | 5.1112 | 87.3865 | 9299.4336
QrrBot | 32 | nC | Reverse Recovery Charge of Body Diode | 45 | 0.9 | 0.33461 | 0.84355 | 0.93236 | 0.020026 |  | 0.020026 | 0.24351 | 2.9649e-05 | 2.9649e-05 | 0.53933 | 0.00029087 | 0.00029087 | 0.53933 | 0.0014544 | 0.040932 | 0 | 0.042398 | 0.76054 | 0.00069411 | 0.028497 | 0.029196 | 0 | 0.4031 | 0.054 | 0.35784 | 0.31571 | 0.41184 | 0.90688 | 5.4 | 85.62% | 2.1199 | 1.4598 | 85.6208 |  | 9.995 | 13.75 | 5.1122 | 85.9851 | 11457.2305
TrrBot | 40 | ns | Reverse Recovery Time of Body Diode | 46 | 0.92 | 0.33464 | 0.84362 | 0.95169 | 0.020866 |  | 0.020866 | 0.24353 | 2.9654e-05 | 2.9654e-05 | 0.55053 | 0.00030308 | 0.00030308 | 0.55053 | 0.0015154 | 0.041841 | 0 | 0.04337 | 0.77629 | 0.00072315 | 0.028929 | 0.029657 | 0 | 0.4031 | 0.054 | 0.35784 | 0.31571 | 0.41184 | 0.90916 | 5.52 | 85.86% | 2.1685 | 1.4828 | 85.8588 |  | 9.9944 | 14.954 | 5.113 | 84.3527 | 14183.3185
ThetaJaBot | 50 | degC/W | Junction to Ambient Resistance | 47 | 0.94 | 0.33466 | 0.84369 | 0.97104 | 0.021725 |  | 0.021725 | 0.24355 | 2.9659e-05 | 2.9659e-05 | 0.56175 | 0.00031556 | 0.00031556 | 0.56175 | 0.0015778 | 0.042751 | 0 | 0.044343 | 0.79206 | 0.00075283 | 0.029361 | 0.030119 | 0 | 0.40309 | 0.054 | 0.35784 | 0.31571 | 0.41184 | 0.91147 | 5.64 | 86.09% | 2.2171 | 1.5059 | 86.0876
Bottom Shotkey | Input Value | Units | Std Units | 48 | 0.96 | 0.33469 | 0.84376 | 0.99042 | 0.022602 |  | 0.022602 | 0.24357 | 2.9664e-05 | 2.9664e-05 | 0.57298 | 0.00032831 | 0.00032831 | 0.57298 | 0.0016415 | 0.043661 | 0 | 0.045317 | 0.80785 | 0.00078314 | 0.029793 | 0.030581 | 0 | 0.40309 | 0.054 | 0.35784 | 0.31571 | 0.41184 | 0.91379 | 5.76 | 86.31% | 2.2658 | 1.5291 | 86.3078
VfdSky | 0 | V | Diode Forward Voltage | 49 | 0.98 | 0.33472 | 0.84383 | 1.0098 | 0.023498 |  | 0.023498 | 0.24359 | 2.9669e-05 | 2.9669e-05 | 0.58423 | 0.00034133 | 0.00034133 | 0.58423 | 0.0017066 | 0.04457 | 0 | 0.046293 | 0.82366 | 0.00081409 | 0.030225 | 0.031044 | 0 | 0.40309 | 0.054 | 0.35784 | 0.31571 | 0.41184 | 0.91614 | 5.88 | 86.52% | 2.3146 | 1.5522 | 86.5197
QrrSky | 0 | nC | Diode Reverse Recovery Charge | 50 | 1 | 0.33475 | 0.8439 | 1.0292 | 0.024413 |  | 0.024413 | 0.24361 | 2.9674e-05 | 2.9674e-05 | 0.5955 | 0.00035462 | 0.00035462 | 0.5955 | 0.0017731 | 0.04548 | 0 | 0.04727 | 0.83948 | 0.00084568 | 0.030657 | 0.031508 | 0 | 0.40309 | 0.054 | 0.35784 | 0.31571 | 0.41184 | 0.9185 | 6 | 86.72% | 2.3635 | 1.5754 | 86.724
Ireverse | 0 | mA | Reverse Leakage Current | 51 | 1.02 | 0.33478 | 0.84398 | 1.0487 | 0.025346 |  | 0.025346 | 0.24363 | 2.9679e-05 | 2.9679e-05 | 0.60677 | 0.00036817 | 0.00036817 | 0.60677 | 0.0018409 | 0.046389 | 0 | 0.048248 | 0.85533 | 0.0008779 | 0.031089 | 0.031973 | 0 | 0.40309 | 0.054 | 0.35784 | 0.31571 | 0.41184 | 0.92089 | 6.12 | 86.92% | 2.4124 | 1.5986 | 86.9208
Controller | Input Value | Units | Std Units | 52 | 1.04 | 0.33481 | 0.84405 | 1.0682 | 0.026297 |  | 0.026297 | 0.24366 | 2.9684e-05 | 2.9684e-05 | 0.61806 | 0.000382 | 0.000382 | 0.61806 | 0.00191 | 0.047299 | 0 | 0.049228 | 0.87119 | 0.00091076 | 0.031521 | 0.032438 | 0 | 0.40308 | 0.054 | 0.35784 | 0.31571 | 0.41184 | 0.9233 | 6.24 | 87.11% | 2.4614 | 1.6219 | 87.1107
Theta Ja | 20 | degC/W | Junction to Ambient Resistance | 53 | 1.06 | 0.33483 | 0.84412 | 1.0876 | 0.027268 |  | 0.027268 | 0.24368 | 2.9689e-05 | 2.9689e-05 | 0.62937 | 0.0003961 | 0.0003961 | 0.62937 | 0.0019805 | 0.048209 | 0 | 0.050209 | 0.88706 | 0.00094425 | 0.031953 | 0.032904 | 0 | 0.40308 | 0.054 | 0.35784 | 0.31571 | 0.41184 | 0.92573 | 6.36 | 87.29% | 2.5104 | 1.6452 | 87.294
Theta Ja | 2 | nF | Junction to Ambient Resistance | 54 | 1.08 | 0.33486 | 0.84419 | 1.1072 | 0.028257 |  | 0.028257 | 0.2437 | 2.9694e-05 | 2.9694e-05 | 0.64068 | 0.00041047 | 0.00041047 | 0.64068 | 0.0020523 | 0.049118 | 0 | 0.051191 | 0.90295 | 0.00097838 | 0.032385 | 0.03337 | 0 | 0.40308 | 0.054 | 0.35784 | 0.31571 | 0.41184 | 0.92818 | 6.48 | 87.47% | 2.5596 | 1.6685 | 87.4709
|  |  |  | 55 | 1.1 | 0.33489 | 0.84426 | 1.1267 | 0.029265 |  | 0.029265 | 0.24372 | 2.9699e-05 | 2.9699e-05 | 0.652 | 0.00042511 | 0.00042511 | 0.652 | 0.0021255 | 0.050028 | 0 | 0.052175 | 0.91885 | 0.0010131 | 0.032817 | 0.033837 | 0 | 0.40308 | 0.054 | 0.35784 | 0.31571 | 0.41184 | 0.93065 | 6.6 | 87.64% | 2.6088 | 1.6919 | 87.6419
|  |  |  | 56 | 1.12 | 0.33492 | 0.84433 | 1.1462 | 0.030291 |  | 0.030291 | 0.24374 | 2.9704e-05 | 2.9704e-05 | 0.66334 | 0.00044002 | 0.00044002 | 0.66334 | 0.0022001 | 0.050937 | 0 | 0.053161 | 0.93477 | 0.0010485 | 0.033249 | 0.034305 | 0 | 0.40307 | 0.054 | 0.35784 | 0.31571 | 0.41184 | 0.93314 | 6.72 | 87.81% | 2.658 | 1.7152 | 87.8071
Outputs |  |  |  | 57 | 1.14 | 0.33495 | 0.8444 | 1.1658 | 0.031336 |  | 0.031336 | 0.24376 | 2.9709e-05 | 2.9709e-05 | 0.67468 | 0.0004552 | 0.0004552 | 0.67468 | 0.002276 | 0.051847 | 0 | 0.054148 | 0.95069 | 0.0010846 | 0.033681 | 0.034773 | 0 | 0.40307 | 0.054 | 0.35784 | 0.31571 | 0.41184 | 0.93565 | 6.84 | 87.97% | 2.7074 | 1.7387 | 87.9669
Design | Value | Units |  | 58 | 1.16 | 0.33497 | 0.84447 | 1.1853 | 0.032399 |  | 0.032399 | 0.24378 | 2.9714e-05 | 2.9714e-05 | 0.68604 | 0.00047065 | 0.00047065 | 0.68604 | 0.0023532 | 0.052757 | 0 | 0.055136 | 0.96663 | 0.0011213 | 0.034113 | 0.035242 | 0 | 0.40307 | 0.054 | 0.35784 | 0.31571 | 0.41184 | 0.93819 | 6.96 | 88.12% | 2.7568 | 1.7621 | 88.1215
Dmax | 0.33616 | index |  | 59 | 1.18 | 0.335 | 0.84455 | 1.2049 | 0.033482 |  | 0.033482 | 0.2438 | 2.9719e-05 | 2.9719e-05 | 0.6974 | 0.00048637 | 0.00048637 | 0.6974 | 0.0024319 | 0.053666 | 0 | 0.056125 | 0.98258 | 0.0011586 | 0.034545 | 0.035712 | 0 | 0.40307 | 0.054 | 0.35784 | 0.31571 | 0.41184 | 0.94074 | 7.08 | 88.27% | 2.8063 | 1.7856 | 88.2711
Dprime | 0.66384 | index |  | 60 | 1.2 | 0.33503 | 0.84462 | 1.2245 | 0.034583 |  | 0.034583 | 0.24382 | 2.9724e-05 | 2.9724e-05 | 0.70878 | 0.00050236 | 0.00050236 | 0.70878 | 0.0025118 | 0.054576 | 0 | 0.057116 | 0.99854 | 0.0011965 | 0.034977 | 0.036182 | 0 | 0.40307 | 0.054 | 0.35784 | 0.31571 | 0.41184 | 0.94332 | 7.2 | 88.42% | 2.8558 | 1.8091 | 88.416
Ipp | 0.66384 | A |  | 61 | 1.22 | 0.33506 | 0.84469 | 1.2441 | 0.035702 |  | 0.035702 | 0.24384 | 2.9729e-05 | 2.9729e-05 | 0.72016 | 0.00051863 | 0.00051863 | 0.72016 | 0.0025931 | 0.055485 | 0 | 0.058109 | 1.0145 | 0.0012351 | 0.035409 | 0.036653 | 0 | 0.40306 | 0.054 | 0.35784 | 0.31571 | 0.41184 | 0.94592 | 7.32 | 88.56% | 2.9054 | 1.8327 | 88.5564
Top FET | Value | Units |  | 62 | 1.24 | 0.33509 | 0.84476 | 1.2638 | 0.036841 |  | 0.036841 | 0.24386 | 2.9734e-05 | 2.9734e-05 | 0.73155 | 0.00053516 | 0.00053516 | 0.73155 | 0.0026758 | 0.056395 | 0 | 0.059102 | 1.0305 | 0.0012743 | 0.035841 | 0.037125 | 0 | 0.40306 | 0.054 | 0.35784 | 0.31571 | 0.41184 | 0.94853 | 7.44 | 88.69% | 2.9551 | 1.8562 | 88.6925
Tr | 3.5624 | ns |  | 63 | 1.26 | 0.33512 | 0.84483 | 1.2834 | 0.037998 |  | 0.037998 | 0.24388 | 2.9739e-05 | 2.9739e-05 | 0.74294 | 0.00055196 | 0.00055196 | 0.74294 | 0.0027598 | 0.057304 | 0 | 0.060097 | 1.0465 | 0.0013141 | 0.036273 | 0.037597 | 0 | 0.40306 | 0.054 | 0.35784 | 0.31571 | 0.41184 | 0.95117 | 7.56 | 88.82% | 3.0049 | 1.8798 | 88.8244
Tf | 3.6566 | ns |  | 64 | 1.28 | 0.33514 | 0.8449 | 1.303 | 0.039174 |  | 0.039174 | 0.2439 | 2.9744e-05 | 2.9744e-05 | 0.75435 | 0.00056904 | 0.00056904 | 0.75435 | 0.0028452 | 0.058214 | 0 | 0.061094 | 1.0625 | 0.0013546 | 0.036705 | 0.03807 | 0 | 0.40306 | 0.054 | 0.35784 | 0.31571 | 0.41184 | 0.95383 | 7.68 | 88.95% | 3.0547 | 1.9035 | 88.9524
Part Power | Value | Units |  | 65 | 1.3 | 0.33517 | 0.84497 | 1.3227 | 0.040368 |  | 0.040368 | 0.24392 | 2.9749e-05 | 2.9749e-05 | 0.76576 | 0.00058638 | 0.00058638 | 0.76576 | 0.0029319 | 0.059124 | 0 | 0.062092 | 1.0785 | 0.0013957 | 0.037137 | 0.038543 | 0 | 0.40305 | 0.054 | 0.35784 | 0.31571 | 0.41184 | 0.95651 | 7.8 | 89.08% | 3.1046 | 1.9272 | 89.0765
Power Dis | 0.41184 | W |  | 66 | 1.32 | 0.3352 | 0.84505 | 1.3424 | 0.041582 |  | 0.041582 | 0.24394 | 2.9754e-05 | 2.9754e-05 | 0.77718 | 0.000604 | 0.000604 | 0.77718 | 0.00302 | 0.060033 | 0 | 0.063091 | 1.0945 | 0.0014375 | 0.037569 | 0.039017 | 0 | 0.40305 | 0.054 | 0.35784 | 0.31571 | 0.41184 | 0.95922 | 7.92 | 89.2% | 3.1546 | 1.9509 | 89.1971
Temp rise | 8.2368 | Deg C |  | 67 | 1.34 | 0.33523 | 0.84512 | 1.362 | 0.042814 |  | 0.042814 | 0.24396 | 2.9759e-05 | 2.9759e-05 | 0.7886 | 0.00062189 | 0.00062189 | 0.7886 | 0.0031095 | 0.060943 | 0 | 0.064092 | 1.1105 | 0.0014799 | 0.038001 | 0.039492 | 0 | 0.40305 | 0.054 | 0.35784 | 0.31571 | 0.41184 | 0.96194 | 8.04 | 89.31% | 3.2046 | 1.9746 | 89.3141
Current (switching) | 0.02288 | A |  | 68 | 1.36 | 0.33526 | 0.84519 | 1.3817 | 0.044065 |  | 0.044065 | 0.24398 | 2.9764e-05 | 2.9764e-05 | 0.80003 | 0.00064005 | 0.00064005 | 0.80003 | 0.0032003 | 0.061852 | 0 | 0.065094 | 1.1265 | 0.0015229 | 0.038433 | 0.039968 | 0 | 0.40305 | 0.054 | 0.35784 | 0.31571 | 0.41184 | 0.96468 | 8.16 | 89.43% | 3.2547 | 1.9984 | 89.4278
Qrr Current | 0.0224 | A |  | 69 | 1.38 | 0.33529 | 0.84526 | 1.4014 | 0.045334 |  | 0.045334 | 0.24401 | 2.9769e-05 | 2.9769e-05 | 0.81147 | 0.00065848 | 0.00065848 | 0.81147 | 0.0032924 | 0.062762 | 0 | 0.066098 | 1.1426 | 0.0015665 | 0.038865 | 0.040444 | 0 | 0.40305 | 0.054 | 0.35784 | 0.31571 | 0.41184 | 0.96745 | 8.28 | 89.54% | 3.3049 | 2.0222 | 89.5382
Diode Current | 0.00041822 | 0.0075279 |  | 70 | 1.4 | 0.33531 | 0.84533 | 1.4211 | 0.046623 |  | 0.046623 | 0.24403 | 2.9774e-05 | 2.9774e-05 | 0.82291 | 0.00067718 | 0.00067718 | 0.82291 | 0.0033859 | 0.063672 | 0 | 0.067103 | 1.1586 | 0.0016108 | 0.039297 | 0.040921 | 0 | 0.40304 | 0.054 | 0.35784 | 0.31571 | 0.41184 | 0.97024 | 8.4 | 89.65% | 3.3552 | 2.046 | 89.6455
Total | 0.045698 | A |  | 71 | 1.42 | 0.33534 | 0.8454 | 1.4408 | 0.04793 |  | 0.04793 | 0.24405 | 2.9779e-05 | 2.9779e-05 | 0.83436 | 0.00069616 | 0.00069616 | 0.83436 | 0.0034808 | 0.064581 | 0 | 0.068109 | 1.1746 | 0.0016558 | 0.039729 | 0.041398 | 0 | 0.40304 | 0.054 | 0.35784 | 0.31571 | 0.41184 | 0.97304 | 8.52 | 89.75% | 3.4055 | 2.0699 | 89.7499
|  |  |  | 72 | 1.44 | 0.33537 | 0.84547 | 1.4605 | 0.049256 |  | 0.049256 | 0.24407 | 2.9784e-05 | 2.9784e-05 | 0.84582 | 0.0007154 | 0.0007154 | 0.84582 | 0.003577 | 0.065491 | 0 | 0.069117 | 1.1907 | 0.0017013 | 0.040161 | 0.041876 | 0 | 0.40304 | 0.054 | 0.35784 | 0.31571 | 0.41184 | 0.97587 | 8.64 | 89.85% | 3.4559 | 2.0938 | 89.8514
|  |  |  | 73 | 1.46 | 0.3354 | 0.84555 | 1.4803 | 0.050601 |  | 0.050601 | 0.24409 | 2.9789e-05 | 2.9789e-05 | 0.85728 | 0.00073492 | 0.00073492 | 0.85728 | 0.0036746 | 0.0664 | 0 | 0.070127 | 1.2068 | 0.0017475 | 0.040593 | 0.042355 | 0 | 0.40304 | 0.054 | 0.35784 | 0.31571 | 0.41184 | 0.97872 | 8.76 | 89.95% | 3.5063 | 2.1177 | 89.9502
|  |  |  | 74 | 1.48 | 0.33543 | 0.84562 | 1.5 | 0.051965 |  | 0.051965 | 0.24411 | 2.9794e-05 | 2.9794e-05 | 0.86874 | 0.00075471 | 0.00075471 | 0.86874 | 0.0037735 | 0.06731 | 0 | 0.071137 | 1.2228 | 0.0017943 | 0.041025 | 0.042834 | 0 | 0.40303 | 0.054 | 0.35784 | 0.31571 | 0.41184 | 0.9816 | 8.88 | 90.05% | 3.5569 | 2.1417 | 90.0463
|  |  |  | 75 | 1.5 | 0.33546 | 0.84569 | 1.5197 | 0.053347 |  | 0.053347 | 0.24413 | 2.98e-05 | 2.98e-05 | 0.88021 | 0.00077477 | 0.00077477 | 0.88021 | 0.0038738 | 0.06822 | 0 | 0.072149 | 1.2389 | 0.0018418 | 0.041457 | 0.043314 | 0 | 0.40303 | 0.054 | 0.35784 | 0.31571 | 0.41184 | 0.98449 | 9 | 90.14% | 3.6075 | 2.1657 | 90.1398
|  |  |  | 76 | 1.52 | 0.33548 | 0.84576 | 1.5395 | 0.054749 |  | 0.054749 | 0.24415 | 2.9805e-05 | 2.9805e-05 | 0.89168 | 0.0007951 | 0.0007951 | 0.89168 | 0.0039755 | 0.069129 | 0 | 0.073163 | 1.255 | 0.0018899 | 0.041888 | 0.043795 | 0 | 0.40303 | 0.054 | 0.35784 | 0.31571 | 0.41184 | 0.9874 | 9.12 | 90.23% | 3.6581 | 2.1897 | 90.2309
|  |  |  | 77 | 1.54 | 0.33551 | 0.84583 | 1.5592 | 0.056169 |  | 0.056169 | 0.24417 | 2.981e-05 | 2.981e-05 | 0.90316 | 0.00081571 | 0.00081571 | 0.90316 | 0.0040785 | 0.070039 | 0 | 0.074178 | 1.271 | 0.0019386 | 0.04232 | 0.044276 | 0 | 0.40303 | 0.054 | 0.35784 | 0.31571 | 0.41184 | 0.99034 | 9.24 | 90.32% | 3.7089 | 2.2138 | 90.3196
|  |  |  | 78 | 1.56 | 0.33554 | 0.8459 | 1.579 | 0.057609 |  | 0.057609 | 0.24419 | 2.9815e-05 | 2.9815e-05 | 0.91465 | 0.00083658 | 0.00083658 | 0.91465 | 0.0041829 | 0.070948 | 0 | 0.075194 | 1.2871 | 0.001988 | 0.042752 | 0.044758 | 0 | 0.40303 | 0.054 | 0.35784 | 0.31571 | 0.41184 | 0.99329 | 9.36 | 90.41% | 3.7597 | 2.2379 | 90.406
|  |  |  | 79 | 1.58 | 0.33557 | 0.84597 | 1.5988 | 0.059067 |  | 0.059067 | 0.24421 | 2.982e-05 | 2.982e-05 | 0.92614 | 0.00085773 | 0.00085773 | 0.92614 | 0.0042886 | 0.071858 | 0 | 0.076212 | 1.3032 | 0.002038 | 0.043184 | 0.045241 | 0 | 0.40302 | 0.054 | 0.35784 | 0.31571 | 0.41184 | 0.99627 | 9.48 | 90.49% | 3.8106 | 2.262 | 90.4902
|  |  |  | 80 | 1.6 | 0.3356 | 0.84604 | 1.6185 | 0.060544 |  | 0.060544 | 0.24423 | 2.9825e-05 | 2.9825e-05 | 0.93763 | 0.00087915 | 0.00087915 | 0.93763 | 0.0043957 | 0.072768 | 0 | 0.077231 | 1.3193 | 0.0020886 | 0.043616 | 0.045724 | 0 | 0.40302 | 0.054 | 0.35784 | 0.31571 | 0.41184 | 0.99927 | 9.6 | 90.57% | 3.8616 | 2.2862 | 90.5723
|  |  |  | 81 | 1.62 | 0.33563 | 0.84612 | 1.6383 | 0.06204 |  | 0.06204 | 0.24425 | 2.983e-05 | 2.983e-05 | 0.94913 | 0.00090084 | 0.00090084 | 0.94913 | 0.0045042 | 0.073677 | 0 | 0.078252 | 1.3354 | 0.0021399 | 0.044048 | 0.046208 | 0 | 0.40302 | 0.054 | 0.35784 | 0.31571 | 0.41184 | 1.0023 | 9.72 | 90.65% | 3.9126 | 2.3104 | 90.6523
|  |  |  | 82 | 1.64 | 0.33565 | 0.84619 | 1.6581 | 0.063555 |  | 0.063555 | 0.24427 | 2.9835e-05 | 2.9835e-05 | 0.96063 | 0.0009228 | 0.0009228 | 0.96063 | 0.004614 | 0.074587 | 0 | 0.079274 | 1.3515 | 0.0021918 | 0.04448 | 0.046693 | 0 | 0.40302 | 0.054 | 0.35784 | 0.31571 | 0.41184 | 1.0053 | 9.84 | 90.73% | 3.9637 | 2.3346 | 90.7303
|  |  |  | 83 | 1.66 | 0.33568 | 0.84626 | 1.6779 | 0.065089 |  | 0.065089 | 0.24429 | 2.984e-05 | 2.984e-05 | 0.97213 | 0.00094504 | 0.00094504 | 0.97213 | 0.0047252 | 0.075496 | 0 | 0.080297 | 1.3676 | 0.0022443 | 0.044912 | 0.047178 | 0 | 0.40301 | 0.054 | 0.35784 | 0.31571 | 0.41184 | 1.0084 | 9.96 | 90.81% | 4.0149 | 2.3589 | 90.8064
|  |  |  | 84 | 1.68 | 0.33571 | 0.84633 | 1.6977 | 0.066641 |  | 0.066641 | 0.24431 | 2.9845e-05 | 2.9845e-05 | 0.98364 | 0.00096755 | 0.00096755 | 0.98364 | 0.0048377 | 0.076406 | 0 | 0.081322 | 1.3837 | 0.0022974 | 0.045344 | 0.047664 | 0 | 0.40301 | 0.054 | 0.35784 | 0.31571 | 0.41184 | 1.0115 | 10.08 | 90.88% | 4.0661 | 2.3832 | 90.8806
|  |  |  | 85 | 1.7 | 0.33574 | 0.8464 | 1.7175 | 0.068213 |  | 0.068213 | 0.24434 | 2.985e-05 | 2.985e-05 | 0.99515 | 0.00099033 | 0.00099033 | 0.99515 | 0.0049517 | 0.077316 | 0 | 0.082349 | 1.3998 | 0.0023512 | 0.045776 | 0.04815 | 0 | 0.40301 | 0.054 | 0.35784 | 0.31571 | 0.41184 | 1.0146 | 10.2 | 90.95% | 4.1174 | 2.4075 | 90.953
|  |  |  | 86 | 1.72 | 0.33577 | 0.84647 | 1.7373 | 0.069804 |  | 0.069804 | 0.24436 | 2.9855e-05 | 2.9855e-05 | 1.0067 | 0.0010134 | 0.0010134 | 1.0067 | 0.0050669 | 0.078225 | 0 | 0.083377 | 1.4159 | 0.0024057 | 0.046208 | 0.048637 | 0 | 0.40301 | 0.054 | 0.35784 | 0.31571 | 0.41184 | 1.0177 | 10.32 | 91.02% | 4.1688 | 2.4319 | 91.0237
|  |  |  | 87 | 1.74 | 0.3358 | 0.84654 | 1.7571 | 0.071414 |  | 0.071414 | 0.24438 | 2.986e-05 | 2.986e-05 | 1.0182 | 0.0010367 | 0.0010367 | 1.0182 | 0.0051835 | 0.079135 | 0 | 0.084406 | 1.432 | 0.0024607 | 0.04664 | 0.049125 | 0 | 0.40301 | 0.054 | 0.35784 | 0.31571 | 0.41184 | 1.0209 | 10.44 | 91.09% | 4.2203 | 2.4563 | 91.0927
|  |  |  | 88 | 1.76 | 0.33582 | 0.84662 | 1.7769 | 0.073043 |  | 0.073043 | 0.2444 | 2.9865e-05 | 2.9865e-05 | 1.0297 | 0.0010603 | 0.0010603 | 1.0297 | 0.0053015 | 0.080044 | 0 | 0.085436 | 1.4481 | 0.0025164 | 0.047072 | 0.049614 | 0 | 0.403 | 0.054 | 0.35784 | 0.31571 | 0.41184 | 1.024 | 10.56 | 91.16% | 4.2718 | 2.4807 | 91.16
|  |  |  | 89 | 1.78 | 0.33585 | 0.84669 | 1.7967 | 0.074691 |  | 0.074691 | 0.24442 | 2.987e-05 | 2.987e-05 | 1.0412 | 0.0010842 | 0.0010842 | 1.0412 | 0.0054209 | 0.080954 | 0 | 0.086469 | 1.4642 | 0.0025728 | 0.047504 | 0.050103 | 0 | 0.403 | 0.054 | 0.35784 | 0.31571 | 0.41184 | 1.0272 | 10.68 | 91.23% | 4.3234 | 2.5051 | 91.2258
|  |  |  | 90 | 1.8 | 0.33588 | 0.84676 | 1.8165 | 0.076358 |  | 0.076358 | 0.24444 | 2.9875e-05 | 2.9875e-05 | 1.0528 | 0.0011083 | 0.0011083 | 1.0528 | 0.0055416 | 0.081864 | 0 | 0.087502 | 1.4803 | 0.0026297 | 0.047936 | 0.050592 | 0 | 0.403 | 0.054 | 0.35784 | 0.31571 | 0.41184 | 1.0304 | 10.8 | 91.29% | 4.3751 | 2.5296 | 91.29
|  |  |  | 91 | 1.82 | 0.33591 | 0.84683 | 1.8363 | 0.078044 |  | 0.078044 | 0.24446 | 2.988e-05 | 2.988e-05 | 1.0643 | 0.0011327 | 0.0011327 | 1.0643 | 0.0056637 | 0.082773 | 0 | 0.088537 | 1.4965 | 0.0026873 | 0.048368 | 0.051083 | 0 | 0.403 | 0.054 | 0.35784 | 0.31571 | 0.41184 | 1.0337 | 10.92 | 91.35% | 4.4269 | 2.5541 | 91.3528
|  |  |  | 92 | 1.84 | 0.33594 | 0.8469 | 1.8562 | 0.079749 |  | 0.079749 | 0.24448 | 2.9885e-05 | 2.9885e-05 | 1.0758 | 0.0011574 | 0.0011574 | 1.0758 | 0.0057871 | 0.083683 | 0 | 0.089574 | 1.5126 | 0.0027455 | 0.0488 | 0.051574 | 0 | 0.40299 | 0.054 | 0.35784 | 0.31571 | 0.41184 | 1.0369 | 11.04 | 91.41% | 4.4787 | 2.5787 | 91.4141
|  |  |  | 93 | 1.86 | 0.33597 | 0.84697 | 1.876 | 0.081473 |  | 0.081473 | 0.2445 | 2.989e-05 | 2.989e-05 | 1.0874 | 0.0011824 | 0.0011824 | 1.0874 | 0.005912 | 0.084592 | 0 | 0.090611 | 1.5287 | 0.0028044 | 0.049232 | 0.052066 | 0 | 0.40299 | 0.054 | 0.35784 | 0.31571 | 0.41184 | 1.0402 | 11.16 | 91.47% | 4.5306 | 2.6033 | 91.474
|  |  |  | 94 | 1.88 | 0.33599 | 0.84704 | 1.8958 | 0.083217 |  | 0.083217 | 0.24452 | 2.9895e-05 | 2.9895e-05 | 1.0989 | 0.0012076 | 0.0012076 | 1.0989 | 0.0060381 | 0.085502 | 0 | 0.091651 | 1.5449 | 0.0028639 | 0.049664 | 0.052558 | 0 | 0.40299 | 0.054 | 0.35784 | 0.31571 | 0.41184 | 1.0435 | 11.28 | 91.53% | 4.5825 | 2.6279 | 91.5325
|  |  |  | 95 | 1.9 | 0.33602 | 0.84712 | 1.9157 | 0.084979 |  | 0.084979 | 0.24454 | 2.99e-05 | 2.99e-05 | 1.1105 | 0.0012331 | 0.0012331 | 1.1105 | 0.0061657 | 0.086412 | 0 | 0.092692 | 1.561 | 0.002924 | 0.050096 | 0.053051 | 0 | 0.40299 | 0.054 | 0.35784 | 0.31571 | 0.41184 | 1.0468 | 11.4 | 91.59% | 4.6346 | 2.6525 | 91.5897
|  |  |  | 96 | 1.92 | 0.33605 | 0.84719 | 1.9355 | 0.086761 |  | 0.086761 | 0.24456 | 2.9905e-05 | 2.9905e-05 | 1.122 | 0.0012589 | 0.0012589 | 1.122 | 0.0062946 | 0.087321 | 0 | 0.093734 | 1.5771 | 0.0029848 | 0.050528 | 0.053545 | 0 | 0.40298 | 0.054 | 0.35784 | 0.31571 | 0.41184 | 1.0502 | 11.52 | 91.65% | 4.6867 | 2.6772 | 91.6457
|  |  |  | 97 | 1.94 | 0.33608 | 0.84726 | 1.9554 | 0.088562 |  | 0.088562 | 0.24458 | 2.991e-05 | 2.991e-05 | 1.1336 | 0.001285 | 0.001285 | 1.1336 | 0.0064249 | 0.088231 | 0 | 0.094777 | 1.5933 | 0.0030461 | 0.05096 | 0.054039 | 0 | 0.40298 | 0.054 | 0.35784 | 0.31571 | 0.41184 | 1.0535 | 11.64 | 91.7% | 4.7389 | 2.7019 | 91.7004
|  |  |  | 98 | 1.96 | 0.33611 | 0.84733 | 1.9752 | 0.090382 |  | 0.090382 | 0.2446 | 2.9915e-05 | 2.9915e-05 | 1.1451 | 0.0013113 | 0.0013113 | 1.1451 | 0.0065565 | 0.08914 | 0 | 0.095822 | 1.6094 | 0.0031082 | 0.051392 | 0.054534 | 0 | 0.40298 | 0.054 | 0.35784 | 0.31571 | 0.41184 | 1.0569 | 11.76 | 91.75% | 4.7911 | 2.7267 | 91.7539
|  |  |  | 99 | 1.98 | 0.33614 | 0.8474 | 1.9951 | 0.092221 |  | 0.092221 | 0.24462 | 2.992e-05 | 2.992e-05 | 1.1567 | 0.0013379 | 0.0013379 | 1.1567 | 0.0066895 | 0.09005 | 0 | 0.096869 | 1.6255 | 0.0031708 | 0.051824 | 0.055029 | 0 | 0.40298 | 0.054 | 0.35784 | 0.31571 | 0.41184 | 1.0603 | 11.88 | 91.81% | 4.8435 | 2.7515 | 91.8062
|  |  |  | 100 | 2 | 0.33616 | 0.84747 | 2.0149 | 0.094079 |  | 0.094079 | 0.24464 | 2.9925e-05 | 2.9925e-05 | 1.1682 | 0.0013648 | 0.0013648 | 1.1682 | 0.0068239 | 0.09096 | 0 | 0.097917 | 1.6417 | 0.0032341 | 0.052256 | 0.055526 | 0 | 0.40298 | 0.054 | 0.35784 | 0.31571 | 0.41184 | 1.0637 | 12 | 91.86% | 4.8959 | 2.7763 | 91.8574

## Snubber (hidden)
|  | UNITS | STD UNITS
Frequency of Ringing | 85 | MHz | 85000000 | Hz
SW capacitance | 3000 | pF | 3e-09 | F
Lpar | 1.1686 | nH | 1.1686e-09 | H
Csnub | 12000 | pF | 1.2e-08 | F
Rsnub | 0.62414 | Ω | 0.62414 | Ω

## Parralell Output Caps (hidden)
Ripple I | 0.84678
Fsw | 700000
R1 | 0.5 | mOhms | 0.0005 | Ohms
C1 | 20 | uF | 2e-05 | F
R2 | 20 | mOhms | 0.02 | Ohms
C2 | 68 | uF | 6.8e-05 | F
I1 | 0.30635 | %
I2 | 0.69365 | %
I1 | 0.074885 | A
I2 | 0.16956 | A