## Design Regulator
LM27403 DC-DC Regulator Design Tool
http://www.ti.com/product/lm27403
About |  | xx |  |  | = Input Box |  | TERMS OF USE
Step 1: Operating Specifications
|  |  | Nominal Input Voltage VIN | 12 | V
|  |  | Output Voltage VOUT | 6.75 | V
|  |  | Maximum Output Current IOUT | 30 | A
|  |  | Switching Frequency (RFADJ) | 650 | kHz
|  |  | SYNC Frequency (if used) | 300 | kHz
|  |  | Frequency Set Resistor RFADJ | 12.7 | kΩ
Step 2: Filter Inductor
|  |  | Recommended Filter Inductance | 0.45478 | µH
|  |  | Inductance LOUT | 0.47 | µH
|  |  | Inductor DCR | 0.32 | mΩ
|  |  | Peak-to-Peak Inductor Ripple Current | 9.6803 | Apk-pk
|  |  | Inductor Ripple Current as a % of Max IOUT | 32.2676 | %
Step 3: Inductor DCR-based Current Limit
|  |  | Required Current Limit Setpoint | 40 | A |  |  | \
|  |  | Current Limit Set Resistor RISET | 1.43 | kΩ
|  |  | DCR Sense Resistor RS | 7.32 | kΩ
|  |  | DCR Sense Capacitor CS | 0.22 | µF
|  |  | Current Limit Setpoint | 39.4005 | A
Step 4: Output Capacitor
|  |  | Output Voltage Ripple Specification | 20 | mVpk-pk
|  |  | Minimum Ideal Output Capacitance | 93.0796 | µF
|  |  | Output Capacitance COUT | 120 | µF
|  |  | Maximum Permitted ESR | 1.304 | mΩ
|  |  | Output Capacitor ESR | 1.55 | mΩ
|  |  | Resulting Output Voltage Ripple | 21.5823 | mVpk-pk
|  |  | Output Capacitor Ripple Current | 2.7945 | A (rms)
Step 5: Input Capacitor
|  |  | Input Voltage Ripple Specification | 200 | mVpk-pk
|  |  | Minimum Ideal Input Capacitance | 56.7676 | µF
|  |  | Input Capacitance CIN | 100 | µF
|  |  | Maximum Permitted ESR | 2.4818 | mΩ
|  |  | Input Capacitor ESR | 2 | mΩ
|  |  | Resulting Input Voltage Ripple | 183.2156 | mVpk-pk
|  |  | Input Capacitor Ripple Current | 14.8793 | A (rms)
Step 6: Soft-start, OTP, UVLO
|  |  | Soft-Start Time tSS | 10 | ms
|  |  | Soft-Start Capacitance CSS | 47 | nF
|  |  | System Level OTP Setpoint | 105 | °C
|  |  | OTP Resistor ROTP | 84.9698 | kΩ
|  |  | Input Voltage UVLO On | 12 | V
|  |  | Input Voltage UVLO Off | 9 | V
|  |  | UVLO Upper Resistor RUV1 | 143 | kΩ
|  |  | UVLO Lower Resistor RUV2 | 14.7 | kΩ
If the SYNC feature is not required, connect SYNC to GND
Step 7: Compensation Design
|  |  | LC Complex Pole Frequency | 21.1348 | kHz
|  |  | ESR Zero Frequency | 855.6717 | kHz
|  |  | Desired Crossover Frequency | 105 | kHz
|  |  | Appropriate Midband Gain | 0.55201 | V/V
|  |  | Upper Feedback Resistor RFB1 | 55 | kΩ
|  |  | Lower Feedback Resistor RFB2 | 5.36 | kΩ
Pole & Zero Placement |  |  | FZ1 | 8 | kHz
Baseline P/Z Frequencies: |  |  | FZ2 | 18 | kHz
|  |  | FP1 | 1400 | kHz
|  |  | FP2 | 900 | kHz
Compensation Components
| Calculated / | Std Values | Selected |  | Actual P/Z Frequencies
RC1 | 30.3607 | 30.1 | 30.1 | kΩ | 7.7758 | kHz (FZ1)
CC1 | 655.2682 | 680 | 680 | pF | 19.0439 | kHz (FZ2)
CC2 | 5.8768 | 5.6 | 5.6 | pF | 1483.9622 | kHz (FP1)
RC2 | 716.3531 | 715 | 715 | Ω | 951.9793 | kHz (FP2)
CC3 | 158.6956 | 150 | 150 | pF
Efficiency / Power Loss Analyzer
Step 8: Efficiency
|  |  | High-Side MOSFET (Q1) Specifications | CSD87350Q5D
|  |  | On-State Resistance, RDS(on) | 3.9 | mΩ
|  |  | Total Gate Charge, QG | 10.5 | nC
|  |  | Gate-Drain Charge, QGD | 2.3 | nC
|  |  | Gate-Source Charge, QGS | 3.2 | nC
|  |  | Gate Resistance, RG | 0.6 | Ω
|  |  | Transconductance, gFS | 90 | S
|  |  | Gate-Source Threshold Voltage, VGS(TH) | 1.9 | V
|  |  | Body Diode Forward Voltage, VBD1 | 0.8 | V
|  |  | Thermal Resistance, θJA | 50 | °C/W
|  |  | Low-Side MOSFET (Q2) Specifications | CSD87350Q5D
|  |  | On-State Resistance, RDS(on) | 0.9 | mΩ
|  |  | Total Gate Charge, QG | 24 | nC
|  |  | Body Diode Forward Voltage, VBD2 | 0.77 | V
|  |  | Body Diode Recovery Charge, QRR | 82 | nC
|  |  | Thermal Resistance, θJA | 50 | °C/W
Schottky Diode (if applicable)
|  |  | Schottky Diode Forward Voltage, VSD | 0 | V
|  |  | Schottky Diode Recovery Charge, QRR2 | 0 | nC
Note on A3: Welcome to the LM27403 Design Tool! This stand-alone tool facilitates and assists the power supply engineer with design of a DC-DC buck regulator based on the LM27403 voltage-mode PWM controller. As such, the user can expeditiously arrive at an optimized design by virtue of the following: - Determine output filter inductance and input and output filter capacitances - Select components for soft-start, UVLO, OCP and OTP - Optimize compensation values and pole/zero placement in terms of control loop stability using crossover frquency as a performance metric - Inspect regulator efficiency and component power dissipation - Analyze efficiency based on selected MOSFET parameters - Review auto-generated schematic and BOM list IMPORTANT: You must enable macros if Microsoft Excel asks as the file is being opened. U.S. English notation is used throughout. www.ti.com/pol Rev. 22, Timothy Hegarty, Texas Instruments, Inc.
Note on D64: FZ1: FZ1 is the first zero of the compensator. By default, FZ1 is located at the complex double pole (FLC) associated with LOUT and COUT filter components. FZ1 can be changed by direct entry into the FZ1 cell.
Note on D65: FZ2: FZ2 is the second zero of the compensator. By default, FZ2 is located at the LC resonant frequency (FLC) caused by LOUT and COUT filter components. FZ2 can be changed by direct entry into the FZ2 cell.
Note on D66: FP1: FP1 is the first pole of the compensator. By default, FP1 is located at the zero (FESR) caused by the output capacitance (COUT) and its associated ESR. FP1 can be changed by direct entry into the FP1 cell.
Note on D67: FP2: FP2 is the second pole of the compensator. By default, FP2 is located at FSW/2. FP2 can be changed by direct entry into the FP2 cell.
Note on E6: Nominal Input Voltage: Enter the nominal input voltage. The LM27403 input operating voltage range is 3.0V to 20V. The text in this cell is red if: -The input voltage is above 20V -The input voltage is below 3.0V
Note on E7: Output Voltage: Enter the desired output voltage. The text in this cell is red if: -The output voltage is above the input voltage -The output voltage is below 0.6V
Note on E9: Operating Frequency (set by RFADJ): This cell defines the free running frequency set by the RFADJ resistor. The text in this cell is blue if: -The frequency set by RFADJ is greater than the SYNC frequency. The text in this cell is red if: -The frequency is below 200 kHz -The frequency is above 1.2 MHz
Note on E10: Operating SYNC Frequency: This frequency sets the switching frequency the LM27403 should synchronize to. If SYNC is not used, the SYNC pin should be grounded and a default of 200kHz should be inserted here. The text in this cell is blue if -The SYNC frequency is greater than the frequency set by RFADJ. The text in this cell is red if: - The frequency is below 200 kHz; - The frequency is above 1.2 MHz; - The frequency exceeds the programmed frequency (set by the RFADJ resistor) by 400 kHz.
Note on E15: LOUT: Enter the output filter inductance here. Target inductor (peak-to-peak) ripple currrent is 30-40% of the DC full load current.
Note on E16: Inductor DCR: Enter the inductor DC resistance here. This is typically specified in the inductor datasheet at 25°C copper temperature.
Note on E22: RISET: This resistor is used to set the overcurrent protection. As such, the calculation takes the required current limit setpoint, the inductor ripple current amplitude and the inductor DCR to calculate RISET. The resistance of RCS is set equal to RISET for balanced common-mode filtering to the CS+ and CS– pins.
Note on E23: RS: RS is calculated based on the filter capacitor CS and the inductor parameters LOUT and DCR. Specifically, the LM27403 design tool sets the RSCS filter time constant to 1.2 times that associated with the inductor (i.e. LOUT/DCR).
Note on E24: CS: CS is the sense/filter capacitor used for inductor DCR current sensing. 0.22µF is the nominal value and is subsequently used to determine RS.
Note on E28: Output Voltage Ripple: Enter the desired maximum peak-to-peak output voltage ripple here. This will set the ideal output capacitance value. The text in this cell is red if: -The output voltage ripple is zero.
Note on E30: Output Capacitance: Enter the output capacitance here based on the minimum calculated result. Make sure that the nominal capacitance is appropriately derated for applied voltage, particularly with ceramics. The text in this cell is flagged red if: -The chosen output capacitor is smaller than the minimum ideal capacitance.
Note on E32: Output Capacitor ESR: Enter the output capacitor ESR here based on the maximum allowed output capacitor ESR to meet the voltage ripple specification. The text in this cell will be red if: -ESR is zero, or -ESR exceeds maximum allowable ESR to meet the voltage ripple specification.
Note on E37: Input Voltage Ripple: Enter the desired maximum peak-to-peak input voltage ripple here. This will set the ideal input capacitance requirement. The text in this cell is red if: -The input voltage ripple is zero.
Note on E39: Input Capacitance: Enter the input capacitance here based on the minimum calculated result. Make sure that the nominal capacitance is appropriately derated for applied voltage. The text in this cell is flagged red if: -The chosen input capacitor is smaller than the minimum ideal capacitance.
Note on E41: Input Capacitor ESR: Enter the input capacitor ESR here based on the maximum allowed input capacitor ESR to meet the ripple voltage specification. The text in this cell will be red if: -ESR is zero, or -ESR exceeds maximum allowable ESR to meet the voltage ripple specification.
Note on E46: Soft-Start Time: Enter the desired soft-start time here. The soft-start time cannot be shorter than the internal 1.28 ms soft-start timer. The text in this cell will be red if: -The specified soft-start time is less than 1.28 ms.
Note on E48: OTP Setpoint: Enter the desired system-/board-level OTP setpoint based on the temperature sensed using the diode-connected transistor connected to the D+ and D- pins. The remote temperature sensor is typically located adjacent the inductor (to compensate for the inductor DCR variation over temperature, as required for overcurrent protection). Note than the LM27403 has internal over-temperature protection based on its die temperature reaching 165°C (typical). NB: Connect a 100nF ceramic capacitor in parallel with the appropriate OTP resistance to configure the OTP setpoint. If a system-level OTP feature is not required, tie the OTP pin to GND. The text in this cell will be red if: -The specified OTP temperature exceeds 150°C.
Note on E50: Nominal UVLO Turn-On Input Voltage: Enter the nominal input voltage at turn on. The LM27403 input operating voltage range is 3.0V to 20V. The text in this cell is red if: -The input voltage is above 19V -The input voltage is below 2.7V
Note on E51: Nominal UVLO Turn-Off Input Voltage: Enter the nominal input voltage at turn off. The LM27403 input operating voltage range is 3.0V to 20V. The text in this cell is red if: -The input voltage is above 18V -The input voltage is below 2.4V
Note on E59: Crossover Frequency: Enter the desired open loop crossover frequency (usually between 10% and 20% of switching frequency). The LM27403 design tool determines feedback compensation components based on this target performance metric.
Note on E61: RFB1: This is the upper feedback resistor that sets the output voltage. A recommended starting value of RFB1 is 20kΩ.
Note on E82: On-State Resistance (RDS(on)): Enter the RDS(on) of the high-side MOSFET here. High current designs (>15A) will incur large conduction losses and, as such, demand MOSFETs with low RDS(on) usually at the expense of larger QG. MOSFET RDS(ON) has a positive temperature coefficient (resistance increases with increasing temperature). This temperature coefficient is accounted for in the efficiency and power dissipation calculations.
Note on E83: Total Gate Charge (Qg): Enter the total gate charge of the high-side MOSFET here.
Note on E84: Gate-Drain Charge (QGD): Enter the QGD of the high-side MOSFET here. MOSFET QGD will affect the turn-on and-off transition times. Slow transition times will result in a decrease in efficiency, especially at higher input voltages.
Note on E85: Gate-Source Charge (QGS): Enter the gate-source charge here.
Note on E86: Gate Resistance (RG): Enter the high-side MOSFET gate resistance here.
Note on E87: Forward Transconductance (gFS): Enter the forward transconductance rating of the high-side MOSFET here.
Note on E88: Gate to Source Threshold Voltage (VGS(TH)): Enter the MOSFET gate-source threshold voltage at rated current here. This can be taken as the plateau voltage in the VGS-QG curve in the MOSFET datasheet.
Note on E89: Body Diode Forward Voltage (Vbd1): A MOSFET has an inherent reverse body diode, and the voltage drop usually is specified at a rated current. The high-side MOSFET body diode contributes power loss during negative current events.
Note on E90: θJA: θJA is the junction-to-ambient thermal resistance of the MOSFET. Higher θJA will lead to higher power loss and reduced efficiency. High current designs demand low θJA rating to help maintain low MOSFET operating junction temperature. What's imperative here is consciencious PCB design and layout to maximize heat removal from the MOSFET.
Note on E93: MOSFET On-State Resistance (RDS(on)): Enter the RDS(on) of the low-side MOSFET here. High current designs (>15A) can incur large conduction losses and, as such, demand MOSFETs with low RDS(on) – usually at the expense of larger QG. MOSFET RDS(on) temperature coefficient is accounted for in the efficiency and power dissipation calculations.
Note on E94: Total Gate Charge (QG): Enter the total gate charge of the low-side MOSFET here.
Note on E95: Body Diode Voltage (Vsd): The low-side MOSFET body diode can contribute substantial power loss related to (1) body diode conduction drop during the deadtime, and (2) diode reverse recovery current.
Note on E96: Body Diode Recovery Charge (QRR): Enter the reverse recovery charge of the low-side MOSFET body diode here.
Note on E97: θJA: θJA is the junction-to-ambient thermal resistance of the MOSFET. Higher θJA will lead to higher power loss and reduced efficiency. High current designs demand low θJA rating to help maintain low MOSFET operating junction temperature. What's imperative here is consciencious PCB design and layout to maximize heat removal from the MOSFET.
Note on E99: Schottky Forward Voltage: If a Schottky diode is used, enter the forward voltage at the rated current here. If a Schottky diode is not used, enter "0" into this cell.
Note on E100: Schottky Diode Reverse Recovery Charge: Enter the diode reverse recovery charge here. If a Schottky diode is not used, enter "0" into this cell.
Note on O3: Texas Instruments: Limited Use Policy You must treat this software and documentation like any other copyrighted material. You may not: - Copy documentation of the software - Copy this software except to make archival or backup copies - Reverse engineer, disassemble, decompile or make any attempt to discover the source code of the Software - Place the software onto a server so that it is accessible via a public network such as the internet - Sublicense, rent, lease or lend any portion of the software or documentation. Texas Instruments is not responsible for the validity of any design created with this software and urges all designs to be fully tested and carefully verified. Refer to the LM27403 product datasheet and EVM user guides for more details. Rev. 22, Timothy Hegarty, Texas Instruments, Inc.
Crossover Frequency = 120 kHz
Phase Margin = 67°
CC3
RFB1
RC2
COUT
RISET
CS
RS
LOUT
100pF
CIN
RVIN
CVIN
DBOOT
CVDD
RCS
ood
CSS
RFADJ
RFB2
CC2
CC1
RC1
CCS
4.7μF
680pF
6pF
30.1kΩ
5.36kΩ
715Ω
150pF
120µF
55kΩ
7.32kΩ
1.43kΩ
0.22µF
0.47µH
100µF
2.2Ω
1µF
0.1μF
47nF
12V
6.75V
30A
13
RFADJ
12.7kΩ
CBOOT
ROTP
COTP
0.1μF
84.5kΩ
1.43kΩ
Q2
Q1
14.7kΩ
RUV2
143kΩ
RUV1
0.32mΩ
RPGOOD
20kΩ
CD
1nF

## BOM & Schematic
** Tie SYNC to GND if not used **
VIN = 12 V, VOUT = 6.75 V, IOUT = 30 A, Fsw = 650 kHz, Current Limit = 40 A
High Efficiency Synchronous Buck Regulator BOM
Count | Ref Des | Value | Description | Size | Part Number | MFR
3 | CBOOT, COTP, CT | 0.1 | 0.1 | 0603 | Std | Std
1 | CC1 | 680 | 680 | 0603 | Std | Std
1 | CC2 | 5.6 | 5.6 | 0603 | Std | Std
1 | CC3 | 150 | 150 | 0603 | Std | Std
1 | CCS | 470 | 470 | 0603 | Std | Std
1 | CD | 1 | 1 | 0603 | Std | Std
5 | CIN | 22 | 22 | 1210 | Std | Std
2 | COUT | 100 | 100 | 1210 | Std | Std
1 | CS | 0.22 | 0.22 | 0603 | Std | Std
1 | CSS | 47 | 47 | 0603 | Std | Std
1 | CVDD | 4.7 | 4.7 | 0603 | Std | Std
1 | CVIN | 1 | 1 | 0603 | Std | Std
1 | DBOOT | See description | BAT64-02W, 40V, 200mA, Schottky | SOD523 | BAT64-02W | Infineon
1 | LOUT | 0.47 | Inductor, 0.47µH, 0.32mΩ, >44A | - | - | Various
1 | Q1 | See description | 3.9 | SON 5 x 6 mm | CSD87350Q5D | TI
1 | Q2 | See description | 0.9 | SON 5 x 6 mm | CSD87350Q5D | TI
1 | QT | 2N3904 | Transistor, NPN, 40V, 200mA | SOT323 | MMBT3904T | Various
1 | RC1 | 30.1 | 30.1 | 0603 | Std | Std
1 | RC2 | 715 | 715 | 0603 | Std | Std
2 | RCS, RISET | 1.43 | 1.43 | 0603 | Std | Std
1 | RFADJ | 12.7 | 12.7 | 0603 | Std | Std
1 | RFB1 | 55 | 55 | 0603 | Std | Std
1 | RFB2 | 5.36 | 5.36 | 0603 | Std | Std
1 | RPGOOD | 20 | 20 | 0603 | Std | Std
1 | RS | 7.32 | 7.32 | 0603 | Std | Std
1 | ROTP | 84.5 | 84.5 | 0603 | Std | Std
1 | RUV1 | 143 | 143 | 0603 | Std | Std
1 | RUV2 | 14.7 | 14.7 | 0603 | Std | Std
1 | RVIN | 2.2 | 2.2 | 0603 | Std | Std
1 | U1 | LM27403 | IC, LM27403, PWM Controller with DCR Current Sensing, 3V-20V Input | WQFN-24 | LM27403SQ | TI
NOTES:
** TI PowerBlock MOSFET has vertically-stacked high- and low-side MOSFETs integrated in one package **
** Inductor saturation current should be higher than the current limit setpoint at all operating temperatures **
** Effective output capacitance should be appropriately derated for applied voltage and temperature, particularly with ceramics **
6.75V
30A
22µF
CC3
RFB1
RC2
COUT
RISET
CS
RS
LOUT
100pF
CIN
RVIN
CVIN
DBOOT
CVDD
RCS
ood
CSS
RFB2
CC2
CC1
RC1
CCS
4.7μF
680pF
6pF
5.36kΩ
715Ω
150pF
55kΩ
7.32kΩ
1.43kΩ
0.22µF
0.47µH
2.2Ω
1µF
0.1μF
47nF
12V
RFADJ
12.7kΩ
CBOOT
ROTP
COTP
0.1μF
84.5kΩ
1.43kΩ
14.7kΩ
RUV2
143kΩ
RUV1
0.32mΩ
RPGOOD
20kΩ
CD
30.1kΩ
1nF
Q1
Q2
QT
5 x
U1
100µF
2 x

## EVMs
LM27403 DC-DC Regulator Design Tool
| LM27403EVM PCB Layout | LM27403EVM-POL600 PCB Layout

## Variable Management (hidden)
Excel Variables Names/Calculations
Input from user =
Output =
Constant
Variable Name | Value | STD Units | Notes |  |  |  | iteration
Step 1: Operational Specs
Vin | 12 | V | Nominal input voltage |  |  |  | 1
Vout | 6.75 | V | Output Voltage |  |  |  | 1
Iout | 30 | A | Maximum output Current |  |  |  | 1
Fsw | 650000 | Hz | Nominal Operational Frequency |  |  |  | 1
Vref | 0.6 | V | Reference Voltage
Rfadj | 12637.3327 | W
Totp | 105
Step 2: Inductor
Don1 | 0.5625 | index | ideal Duty Cycle |  |  |  | 1
Doff1 | 0.4375 | index | Ideal 1- Duty Cycle |  |  |  | 1
Lout1 | 4.5478e-07 | H | Calculated Inductor value for 30% ripple |  |  |  | 1
Lout2 | 4.7e-07 | H | Chosen Inductor Value |  |  |  | 2
Rdcr | 0.00032 | W | DCR |  |  |  | 1
Don2 | 0.5633 | index | Duty Cycle with DCR accounted for |  |  |  | 2
Doff2 | 0.4367 | index | 1-Duty Cycle with DCR accounted for |  |  |  | 2
Vripple1 | 0.02 | V | Choosen Initial Voltage ripple Value |  |  |  | 1
Irripple1 | 9.6803 | A | Ripple Current after Chosen inductor (p-p) |  |  |  | 1
DCR at hot | 0.0004136 | Ohms |  | Temp | 100
TL | 0.0014688 | s | L/R Time Constant
Step 3: Current Limit
Common Circuit (Y/N)? | n
yes
no
Ilimit | 44.8401 | A | Chosen current limit level
Ics | 9.9e-06 | A | Current Limit Current Source
Rsetideal | 1449.3782 | W | Ideal Rset for the chossen current limit
Rset | 1430 | W | Starndard value current limit set resistor
Csideal | 2.2e-07 | F | Ideal filter capacitor |  |  |  | 220
Cs | 2.2e-07 | F | Standard size based on Csideal filter capacitor
Rsideal | 7343.75 | W | Based on 0.22uF DCR filter capacitor
Rs | 7320 | W | Same as recommended filter resistor
Ilimit2 | 39.4005 | A | Current limit setpoint after standard components are selected
Step 4: Output Capacitor
Icoutrms | 2.7945 |  | Output Cap rms current
Coutmin | 9.308e-05 | F | Minimum Output Capacitnace |  |  |  | 1
Cout | 0.00012 | F | Choosen Output Capacitor |  |  |  | 1
Resrmax | 0.001304 | W | Max ESR before ripple exceeds Vripple1 |  |  |  | 1
CoutEsr | 0.00155 | W | Chosen ESR |  |  |  | 1
Vripple | 0.021582 | Vp-p
Step 5: Input Capacitor
Vinripple1 | 0.2 | Vp-p
Icinrms | 14.8793 | A
Cinmin | 5.6768e-05 | F
Cin | 0.0001 | F | Input capacitance
CinEsrMax | 0.0024818 | W
RCinEsr | 0.002 | W | Input capacitance series resistance (ESR)
Vinripple2 | 0.18322 | Vp-p
0.11358
Step 6: Soft Start
Tss | 0.01 | s | Soft Start Time
Iss | 0.081 | A | Load Cap current during soft start
Css | 5e-08 | F
Css_u | 4.7e-08 | F
Step 7: Other Components
VINUVLO_ON | 12 | V
VINUVLO_OFF | 9 | V
RUV1 | 142.6907 | kΩ | 143 | kΩ | 143 | 143kΩ
RUV2 | 14.8062 | kΩ | 14.7 | kΩ | 14.7 | 14.7kΩ
VINUVLO_ON_ACTUAL | 12.0797
VINUVLO_OFF_ACTUAL | 9.0655
Rising UVLO/EN Threshold | 1.15
Falling UVLO/EN Threshold | 0.985
Falling UVLO/EN Threshold | 0.165
UVLO/EN Current Hysteresis | 0.0018
Falling UVLO/EN Falling | 0.0105
Rising UVLO/EN Hysteresis | 0.0087
RPG |  | W
RSB |  | W
Rh |  | W
Rotp | 84969.8413 | W
CSBY | 100 | pF
Step 8: Compensation
Eadcg | 3162 | V/V | Error Amplifier Finite DC Gain (AOL)
GBP | 6000000 | Hz | Error Amplifier Gain Bandwidth Product (GBW)
Chosen Crossover | 105000 | Hz
Kmidband | 0.55201 | V/V | Midband Gain For the Error Amplifier |  |  |  | 1
Rfb1 | 55000 | W | Top Feedback Resistor |  |  |  | 1
Rfb2 | 5365.8537 | W | Bottom Feedback Resistor
Rfb2_u | 5360 | W | User Chosen Feedback Resistor
Vramp | 1.3333 | Vp-p | Peak-to-Peak Ramp Voltage of PWM
Rcea1 | 30360.65 | W | This component will first set the midband gain |  |  |  | 1
Cc1ea | 6.5527e-10 | F | This along with Rcea1 will set a zero |  |  |  | 1
Cc2ea | 5.8768e-12 | F |  |  |  |  | 1
Rcea2 | 716.3531 | W |  |  |  |  | 1
Cc3ea | 1.587e-10 | F |  |  |  |  | 1
Choosen Compensation Components from the standard value sheet
Rcea1_u | 30100 | W |  |  |  |  | 2
Cc1ea_u | 6.8e-10 | F |  |  |  |  | 2
Cc2ea_u | 5.6e-12 | F |  |  |  |  | 2
Rcea2_u | 715 | W |  |  |  |  | 2
Cc3ea_u | 1.5e-10 | F |  |  |  |  | 2
Resulting Poles/Zero/Q Locations |  |  | 0.00012 | 0.00155
Fo | 21134.8132 | Hz | LC Double Pole Location
Q | 3.2596 | V/V | Quality Factor of LC output Filter
Fesr | 855671.738 | Hz | Cout ESR Zero Location
Fz1 | 7775.7936 | Hz | This zero is set at or below the double pole location
Fz2 | 19043.9371 | Hz | This zero is set at or below the double pole location
Fp1 | 1483962.175 | Hz | This pole cancels the zero from the Output Cap ESR
Fp2 | 951979.3014 | Hz | This pole is set at half the switching frequency
Ro | 0.225 |  | Output Resistance
Pi | 3.1416 |  | PI
Other Input Variables
Rfets | 0 | W | Series resistance due to FETs |  |  | 0.010081
Diode loss eq res | 0.003223
Fet loss eq res | 0.0025899
cap loss eq res | 0.0074914
Sw cap | 5e-09
Step 8: Efficiency
Design
Ta | 25 |  | Ambient Temperature
Components
LTc | 0.004 | %/°C | Inductor Series Resistance Temp Co
ThetaCa | 20 | °C/W | Core to Ambient Thermal Resistance
RCinEsr | 0.002 | W | Input Capacitor Series Resistance
Part Characteristics
Vdd | 4.5
Top Driver
RdsonDRT | 1.5 | W | Drain to Source Resistance of pull up Top FET Driver
RdsonDRT2 | 1 | W | Drain to Source Resistance of pull down Top FET Driver
Bottom Driver
RdsonDRB | 1.5 | W | Drain to Source Resistance of pull up Top FET Driver
RdsonDRB2 | 0.9 | W | Drain to Source Resistance of pull down Top FET Driver
Deadtime |  |  | Output Capacitor Capcitance
Deadtime | 2e-08 | s | Total Deadtime
IQ
IQ | 0.003 | A | Quiescent Current Of Controller (Not Switching!)
Top FET
RdsonTop | 0.0039 | W | Drain to Source Resistance of Top FET
RdsonTopTc | 0.004 | %/°C | Drain to Source Resistance Temp Co
QgTop | 1.05e-08 | C | Gate Charge Of Top FET
QgdTop | 2.3e-09 | C | Gate to Drain Charge
QgsTop | 3.2e-09 | C
RGateTop | 0.6 | W | Gate Resistance
GfsTop | 90 | S | Transconductance of Top FET
VthTop | 1.9 | V | Threshold Voltage of Top FET
VspTop | 2.2333 | V | Switch Point Voltage of Top FET
VsdTop | 0.8 | V | Diode Forward Voltage of Top FET Body diode
ThetaJaTop | 50 | °C/W | Junction to Ambient Resistance
Bottom FET
RdsonBot | 0.0009 | W | Drain To Source Resistance of Bottom FET Driver
RdsonBotTc | 0.004 | %/°C | Drain To Source Resitance Temp Co
QgBot | 2.4e-08 | C | Gate Charge Of Top FET |  |  |  |  | 0.6
RGateBot | 1 | W | Gate Resistance
VsdBot | 0.77 | V | Diode Forward Voltage of Bottom FET Body Diode
QrrBot | 8.2e-08 | C | Reverse Recovery Charge of Body Diode
TrrBot | 4e-08 | s | Reverse Recovery Time of Body Diode
ThetaJaBot | 50 | °C/W | Junction to Ambient Resistance
Bottom Schottky
VfdSky | 0 | V | Diode Forward Voltage
QrrSky | 0 | C | Diode Reverse Recovery Charge
Ireverse | 0 | A | Reverse Leakage Current
Controller
ThetaJaCtrl | 30
Outputs
Top FET
Tr | 3.6132e-09 | s
Tf | 3.6672e-09 | s
Part Power Disipation | Value | Units
Power Dis | 0.3051 | W
Temp rise | 9.153 | °C
Current (switching) | 0.025425 | A
Qrr Current | 0.0533 | A
Diode Current | 0.00036583 | 0.0043899
Total Application Switching IQ | 0.079091 | A
Bottom FET/Diode
Part Power
Power Dis
SCHEMATIC LABELS
RC1 = 30.1kΩ | 30.1kΩ
LOUT = 0.47uH | 0.47µH
Rdcr = 0.32mΩ | 0.32mΩ
VOUT = 6.75V | 6.75V
COUT = 120uF | 120µF
Capacitance per component (Cout) | 100µF
# of output caps | 2 x
CIN | 100µF
Capacitance per component (Cin) | 22µF
# of input caps | 5 x
RC1 = 30.1kΩ | 30.1kΩ
CC1 = 680pF | 680pF
CC2 = 5.6pF | 6pF
RC2 = 715Ω | 715Ω
CC3 = 150pF | 150pF
RFB1 = 55kΩ | 55kΩ
RFB2 = 5.36kΩ | 5.36kΩ
Crossover Frequency = 120 kHz | 120 kHz | 120
Phase Margin = 67° | 67°
Cs = 220nF | 0.22µF
Rs = 7320Ω | 7.32kΩ
Rset | 1.43kΩ
Rs | 7.32kΩ
Rotp | 84.5kΩ | 84.5
Rpgood | 20kΩ
Rfadj | 12.7kΩ
Css | 47nF
Cd | 1nF
Blank out | ¦
OUTPUT CURRENT | 30A
VIN | 12V
VIN | 12
CBOOT | 18
VDD | 14
SYNC | 6
EN | 7
PGOOD | 11
SS/TRACK | 1
FADJ | 5
GND | 13
COMP | 4
FB | 3
CS- | 24
CS+ | 23
LG | 15
SW | 16
HG | 17
RS | 2
OTP | 8
D+ | 9
D- | 10
Rs1
Rs2
Rs3
Rs4

## Standard Value Calculator (hidden)
Capacitors | Css | Cc1ea | Cc2ea | Cc3ea | Cout | Cin | Cs | Cdd | Csb | Csby | Cby | Cb | Sugested Cs
Inputs | 5e-08 | 6.5527e-10 | 5.8768e-12 | 1.587e-10 | 0.00012 | 0.0001 | 2.2e-07 | 0 | 0 | 100 | 0 | 0 | #VALUE! | Resistors | inputs | Standard Result
Standard Result | 4.7e-08 | 6.8e-10 | 5.6e-12 | 1.5e-10 | 0.00012 | 0.0001 | 2.2e-07 | 0 | 0 | 0 | 0 | 0 | #VALUE! | Radj | 12637.3327 | 12700 | Ω
(pF) | [13 empty] | Rs3 | 1430 | 1430 | Ω
0.47 | 0 | 0 | 0 | 0 | 0 | 0 | 0 | 0 | 0 | 0 | 0 | 0 | #VALUE! | Rs | 7343.75 | 7320 | Ω
0.56 | 0 | 0 | 0 | 0 | 0 | 0 | 0 | 0 | 0 | 0 | 0 | 0 | #VALUE! | Rc1ea | 30360.65 | 30100 | Ω
0.68 | 0 | 0 | 0 | 0 | 0 | 0 | 0 | 0 | 0 | 0 | 0 | 0 | #VALUE! | Rc2ea | 716.3531 | 715 | Ω
0.82 | 0 | 0 | 0 | 0 | 0 | 0 | 0 | 0 | 0 | 0 | 0 | 0 | #VALUE! | Rfb1 | 55000 | 54900 | Ω
1 | 0 | 0 | 0 | 0 | 0 | 0 | 0 | 0 | 0 | 0 | 0 | 0 | #VALUE! | Rfb2 | 5365.8537 | 5360 | Ω
1.2 | 0 | 0 | 0 | 0 | 0 | 0 | 0 | 0 | 0 | 0 | 0 | 0 | #VALUE! | Rs1 | 0
1.5 | 0 | 0 | 0 | 0 | 0 | 0 | 0 | 0 | 0 | 0 | 0 | 0 | #VALUE! | Rs2 | 0
1.8 | 0 | 0 | 0 | 0 | 0 | 0 | 0 | 0 | 0 | 0 | 0 | 0 | #VALUE! | Rs3 | 0
2.2 | 0 | 0 | 0 | 0 | 0 | 0 | 0 | 0 | 0 | 0 | 0 | 0 | #VALUE!
2.7 | 0 | 0 | 0 | 0 | 0 | 0 | 0 | 0 | 0 | 0 | 0 | 0 | #VALUE! | Ruv1 | 142.6907 | 143 | kΩ
3.3 | 0 | 0 | 0 | 0 | 0 | 0 | 0 | 0 | 0 | 0 | 0 | 0 | #VALUE! | Ruv2 | 14.8062 | 14.7 | kΩ
3.9 | 0 | 0 | 0 | 0 | 0 | 0 | 0 | 0 | 0 | 0 | 0 | 0 | #VALUE!
4.7 | 0 | 0 | 0 | 0 | 0 | 0 | 0 | 0 | 0 | 0 | 0 | 0 | #VALUE!
5.6 | 0 | 0 | 5.6 | 0 | 0 | 0 | 0 | 0 | 0 | 0 | 0 | 0 | #VALUE!
6.8 | 0 | 0 | 0 | 0 | 0 | 0 | 0 | 0 | 0 | 0 | 0 | 0 | #VALUE!
8.2 | 0 | 0 | 0 | 0 | 0 | 0 | 0 | 0 | 0 | 0 | 0 | 0 | #VALUE! | Rotp | 84969.8413 | 84500 | Ω
10 | 0 | 0 | 0 | 0 | 0 | 0 | 0 | 0 | 0 | 0 | 0 | 0 | #VALUE! | Riset | 1449.3782 | 1430 | Ω
12 | 0 | 0 | 0 | 0 | 0 | 0 | 0 | 0 | 0 | 0 | 0 | 0 | #VALUE!
15 | 0 | 0 | 0 | 0 | 0 | 0 | 0 | 0 | 0 | 0 | 0 | 0 | #VALUE! | Rotp | 84969.8413 | 84500 | Ω
18 | 0 | 0 | 0 | 0 | 0 | 0 | 0 | 0 | 0 | 0 | 0 | 0 | #VALUE!
22 | 0 | 0 | 0 | 0 | 0 | 0 | 0 | 0 | 0 | 0 | 0 | 0 | #VALUE!
27 | 0 | 0 | 0 | 0 | 0 | 0 | 0 | 0 | 0 | 0 | 0 | 0 | #VALUE! | Rc1 | 30.1 kΩ | 30.1 | kΩ
33 | 0 | 0 | 0 | 0 | 0 | 0 | 0 | 0 | 0 | 0 | 0 | 0 | #VALUE! | Cc1 | 680 pF | 680 | pF
39 | 0 | 0 | 0 | 0 | 0 | 0 | 0 | 0 | 0 | 0 | 0 | 0 | #VALUE! | Cc2 | 5.6 pF | 5.6 | pF
47 | 0 | 0 | 0 | 0 | 0 | 0 | 0 | 0 | 0 | 0 | 0 | 0 | #VALUE! | Rc2 | 715 Ω | 715 | Ω
56 | 0 | 0 | 0 | 0 | 0 | 0 | 0 | 0 | 0 | 0 | 0 | 0 | #VALUE! | Cc3 | 150 pF | 150 | pF
68 | 0 | 0 | 0 | 0 | 0 | 0 | 0 | 0 | 0 | 0 | 0 | 0 | #VALUE!
82 | 0 | 0 | 0 | 0 | 0 | 0 | 0 | 0 | 0 | 0 | 0 | 0 | #VALUE!
100 | 0 | 0 | 0 | 0 | 0 | 0 | 0 | 0 | 0 | 0 | 0 | 0 | #VALUE!
120 | 0 | 0 | 0 | 0 | 0 | 0 | 0 | 0 | 0 | 0 | 0 | 0 | #VALUE!
150 | 0 | 0 | 0 | 150 | 0 | 0 | 0 | 0 | 0 | 0 | 0 | 0 | #VALUE!
180 | 0 | 0 | 0 | 0 | 0 | 0 | 0 | 0 | 0 | 0 | 0 | 0 | #VALUE!
220 | 0 | 0 | 0 | 0 | 0 | 0 | 0 | 0 | 0 | 0 | 0 | 0 | #VALUE!
270 | 0 | 0 | 0 | 0 | 0 | 0 | 0 | 0 | 0 | 0 | 0 | 0 | #VALUE!
330 | 0 | 0 | 0 | 0 | 0 | 0 | 0 | 0 | 0 | 0 | 0 | 0 | #VALUE!
390 | 0 | 0 | 0 | 0 | 0 | 0 | 0 | 0 | 0 | 0 | 0 | 0 | #VALUE!
470 | 0 | 0 | 0 | 0 | 0 | 0 | 0 | 0 | 0 | 0 | 0 | 0 | #VALUE!
560 | 0 | 680 | 0 | 0 | 0 | 0 | 0 | 0 | 0 | 0 | 0 | 0 | #VALUE!
680 | 0 | 0 | 0 | 0 | 0 | 0 | 0 | 0 | 0 | 0 | 0 | 0 | #VALUE!
820 | 0 | 0 | 0 | 0 | 0 | 0 | 0 | 0 | 0 | 0 | 0 | 0 | #VALUE!
1000 | 0 | 0 | 0 | 0 | 0 | 0 | 0 | 0 | 0 | 0 | 0 | 0 | #VALUE!
1200 | 0 | 0 | 0 | 0 | 0 | 0 | 0 | 0 | 0 | 0 | 0 | 0 | #VALUE!
1500 | 0 | 0 | 0 | 0 | 0 | 0 | 0 | 0 | 0 | 0 | 0 | 0 | #VALUE!
1800 | 0 | 0 | 0 | 0 | 0 | 0 | 0 | 0 | 0 | 0 | 0 | 0 | #VALUE!
2200 | 0 | 0 | 0 | 0 | 0 | 0 | 0 | 0 | 0 | 0 | 0 | 0 | #VALUE!
2700 | 0 | 0 | 0 | 0 | 0 | 0 | 0 | 0 | 0 | 0 | 0 | 0 | #VALUE!
3300 | 0 | 0 | 0 | 0 | 0 | 0 | 0 | 0 | 0 | 0 | 0 | 0 | #VALUE!
3900 | 0 | 0 | 0 | 0 | 0 | 0 | 0 | 0 | 0 | 0 | 0 | 0 | #VALUE!
4700 | 0 | 0 | 0 | 0 | 0 | 0 | 0 | 0 | 0 | 0 | 0 | 0 | #VALUE!
5600 | 0 | 0 | 0 | 0 | 0 | 0 | 0 | 0 | 0 | 0 | 0 | 0 | #VALUE!
6800 | 0 | 0 | 0 | 0 | 0 | 0 | 0 | 0 | 0 | 0 | 0 | 0 | #VALUE!
8200 | 0 | 0 | 0 | 0 | 0 | 0 | 0 | 0 | 0 | 0 | 0 | 0 | #VALUE!
10000 | 0 | 0 | 0 | 0 | 0 | 0 | 0 | 0 | 0 | 0 | 0 | 0 | #VALUE!
12000 | 0 | 0 | 0 | 0 | 0 | 0 | 0 | 0 | 0 | 0 | 0 | 0 | #VALUE!
15000 | 0 | 0 | 0 | 0 | 0 | 0 | 0 | 0 | 0 | 0 | 0 | 0 | #VALUE!
18000 | 0 | 0 | 0 | 0 | 0 | 0 | 0 | 0 | 0 | 0 | 0 | 0 | #VALUE!
22000 | 0 | 0 | 0 | 0 | 0 | 0 | 0 | 0 | 0 | 0 | 0 | 0 | #VALUE!
27000 | 0 | 0 | 0 | 0 | 0 | 0 | 0 | 0 | 0 | 0 | 0 | 0 | #VALUE!
33000 | 0 | 0 | 0 | 0 | 0 | 0 | 0 | 0 | 0 | 0 | 0 | 0 | #VALUE!
39000 | 0 | 0 | 0 | 0 | 0 | 0 | 0 | 0 | 0 | 0 | 0 | 0 | #VALUE!
47000 | 47000 | 0 | 0 | 0 | 0 | 0 | 0 | 0 | 0 | 0 | 0 | 0 | #VALUE!
56000 | 0 | 0 | 0 | 0 | 0 | 0 | 0 | 0 | 0 | 0 | 0 | 0 | #VALUE!
68000 | 0 | 0 | 0 | 0 | 0 | 0 | 0 | 0 | 0 | 0 | 0 | 0 | #VALUE!
82000 | 0 | 0 | 0 | 0 | 0 | 0 | 0 | 0 | 0 | 0 | 0 | 0 | #VALUE!
100000 | 0 | 0 | 0 | 0 | 0 | 0 | 0 | 0 | 0 | 0 | 0 | 0 | #VALUE!
120000 | 0 | 0 | 0 | 0 | 0 | 0 | 0 | 0 | 0 | 0 | 0 | 0 | #VALUE!
150000 | 0 | 0 | 0 | 0 | 0 | 0 | 0 | 0 | 0 | 0 | 0 | 0 | #VALUE!
180000 | 0 | 0 | 0 | 0 | 0 | 0 | 0 | 0 | 0 | 0 | 0 | 0 | #VALUE!
220000 | 0 | 0 | 0 | 0 | 0 | 0 | 220000 | 0 | 0 | 0 | 0 | 0 | #VALUE!
270000 | 0 | 0 | 0 | 0 | 0 | 0 | 0 | 0 | 0 | 0 | 0 | 0 | #VALUE!
330000 | 0 | 0 | 0 | 0 | 0 | 0 | 0 | 0 | 0 | 0 | 0 | 0 | #VALUE!
390000 | 0 | 0 | 0 | 0 | 0 | 0 | 0 | 0 | 0 | 0 | 0 | 0 | #VALUE!
470000 | 0 | 0 | 0 | 0 | 0 | 0 | 0 | 0 | 0 | 0 | 0 | 0 | #VALUE!
560000 | 0 | 0 | 0 | 0 | 0 | 0 | 0 | 0 | 0 | 0 | 0 | 0 | #VALUE!
680000 | 0 | 0 | 0 | 0 | 0 | 0 | 0 | 0 | 0 | 0 | 0 | 0 | #VALUE!
820000 | 0 | 0 | 0 | 0 | 0 | 0 | 0 | 0 | 0 | 0 | 0 | 0 | #VALUE!
1000000 | 0 | 0 | 0 | 0 | 0 | 0 | 0 | 0 | 0 | 0 | 0 | 0 | #VALUE!
1200000 | 0 | 0 | 0 | 0 | 0 | 0 | 0 | 0 | 0 | 0 | 0 | 0 | #VALUE!
1500000 | 0 | 0 | 0 | 0 | 0 | 0 | 0 | 0 | 0 | 0 | 0 | 0 | #VALUE!
1800000 | 0 | 0 | 0 | 0 | 0 | 0 | 0 | 0 | 0 | 0 | 0 | 0 | #VALUE!
2200000 | 0 | 0 | 0 | 0 | 0 | 0 | 0 | 0 | 0 | 0 | 0 | 0 | #VALUE!
2700000 | 0 | 0 | 0 | 0 | 0 | 0 | 0 | 0 | 0 | 0 | 0 | 0 | #VALUE!
3300000 | 0 | 0 | 0 | 0 | 0 | 0 | 0 | 0 | 0 | 0 | 0 | 0 | #VALUE!
3900000 | 0 | 0 | 0 | 0 | 0 | 0 | 0 | 0 | 0 | 0 | 0 | 0 | #VALUE!
4700000 | 0 | 0 | 0 | 0 | 0 | 0 | 0 | 0 | 0 | 0 | 0 | 0 | #VALUE!
5600000 | 0 | 0 | 0 | 0 | 0 | 0 | 0 | 0 | 0 | 0 | 0 | 0 | #VALUE!
6800000 | 0 | 0 | 0 | 0 | 0 | 0 | 0 | 0 | 0 | 0 | 0 | 0 | #VALUE!
8200000 | 0 | 0 | 0 | 0 | 0 | 0 | 0 | 0 | 0 | 0 | 0 | 0 | #VALUE!
10000000 | 0 | 0 | 0 | 0 | 0 | 0 | 0 | 0 | 0 | 0 | 0 | 0 | #VALUE!
12000000 | 0 | 0 | 0 | 0 | 0 | 0 | 0 | 0 | 0 | 0 | 0 | 0 | #VALUE!
15000000 | 0 | 0 | 0 | 0 | 0 | 0 | 0 | 0 | 0 | 0 | 0 | 0 | #VALUE!
18000000 | 0 | 0 | 0 | 0 | 0 | 0 | 0 | 0 | 0 | 0 | 0 | 0 | #VALUE!
22000000 | 0 | 0 | 0 | 0 | 0 | 0 | 0 | 0 | 0 | 0 | 0 | 0 | #VALUE!
27000000 | 0 | 0 | 0 | 0 | 0 | 0 | 0 | 0 | 0 | 0 | 0 | 0 | #VALUE!
33000000 | 0 | 0 | 0 | 0 | 0 | 0 | 0 | 0 | 0 | 0 | 0 | 0 | #VALUE!
39000000 | 0 | 0 | 0 | 0 | 0 | 0 | 0 | 0 | 0 | 0 | 0 | 0 | #VALUE!
47000000 | 0 | 0 | 0 | 0 | 0 | 0 | 0 | 0 | 0 | 0 | 0 | 0 | #VALUE!
56000000 | 0 | 0 | 0 | 0 | 0 | 0 | 0 | 0 | 0 | 0 | 0 | 0 | #VALUE!
68000000 | 0 | 0 | 0 | 0 | 0 | 0 | 0 | 0 | 0 | 0 | 0 | 0 | #VALUE!
82000000 | 0 | 0 | 0 | 0 | 0 | 0 | 0 | 0 | 0 | 0 | 0 | 0 | #VALUE!
100000000 | 0 | 0 | 0 | 0 | 0 | 100000000 | 0 | 0 | 0 | 0 | 0 | 0 | #VALUE!
120000000 | 0 | 0 | 0 | 0 | 120000000 | 0 | 0 | 0 | 0 | 0 | 0 | 0 | #VALUE!
150000000 | 0 | 0 | 0 | 0 | 0 | 0 | 0 | 0 | 0 | 0 | 0 | 0 | #VALUE!
180000000 | 0 | 0 | 0 | 0 | 0 | 0 | 0 | 0 | 0 | 0 | 0 | 0 | #VALUE!
220000000 | 0 | 0 | 0 | 0 | 0 | 0 | 0 | 0 | 0 | 0 | 0 | 0 | #VALUE!
270000000 | 0 | 0 | 0 | 0 | 0 | 0 | 0 | 0 | 0 | 0 | 0 | 0 | #VALUE!
330000000 | 0 | 0 | 0 | 0 | 0 | 0 | 0 | 0 | 0 | 0 | 0 | 0 | #VALUE!
390000000 | 0 | 0 | 0 | 0 | 0 | 0 | 0 | 0 | 0 | 0 | 0 | 0 | #VALUE!
470000000 | 0 | 0 | 0 | 0 | 0 | 0 | 0 | 0 | 0 | 0 | 0 | 0 | #VALUE!
560000000 | 0 | 0 | 0 | 0 | 0 | 0 | 0 | 0 | 0 | 0 | 0 | 0 | #VALUE!
680000000 | 0 | 0 | 0 | 0 | 0 | 0 | 0 | 0 | 0 | 0 | 0 | 0 | #VALUE!
820000000 | 0 | 0 | 0 | 0 | 0 | 0 | 0 | 0 | 0 | 0 | 0 | 0 | #VALUE!
1000000000 | 0 | 0 | 0 | 0 | 0 | 0 | 0 | 0 | 0 | 0 | 0 | 0 | #VALUE!
1200000000 | 0 | 0 | 0 | 0 | 0 | 0 | 0 | 0 | 0 | 0 | 0 | 0 | #VALUE!
1500000000 | 0 | 0 | 0 | 0 | 0 | 0 | 0 | 0 | 0 | 0 | 0 | 0 | #VALUE!
1800000000 | 0 | 0 | 0 | 0 | 0 | 0 | 0 | 0 | 0 | 0 | 0 | 0 | #VALUE!
2200000000 | 0 | 0 | 0 | 0 | 0 | 0 | 0 | 0 | 0 | 0 | 0 | 0 | #VALUE!
2700000000 | 0 | 0 | 0 | 0 | 0 | 0 | 0 | 0 | 0 | 0 | 0 | 0 | #VALUE!
3300000000 | 0 | 0 | 0 | 0 | 0 | 0 | 0 | 0 | 0 | 0 | 0 | 0 | #VALUE!
3900000000 | 0 | 0 | 0 | 0 | 0 | 0 | 0 | 0 | 0 | 0 | 0 | 0 | #VALUE!
4700000000 | 0 | 0 | 0 | 0 | 0 | 0 | 0 | 0 | 0 | 0 | 0 | 0 | #VALUE!
5600000000 | 0 | 0 | 0 | 0 | 0 | 0 | 0 | 0 | 0 | 0 | 0 | 0 | #VALUE!
6800000000 | 0 | 0 | 0 | 0 | 0 | 0 | 0 | 0 | 0 | 0 | 0 | 0 | #VALUE!
8200000000 | 0 | 0 | 0 | 0 | 0 | 0 | 0 | 0 | 0 | 0 | 0 | 0 | #VALUE!
10000000000 | 0 | 0 | 0 | 0 | 0 | 0 | 0 | 0 | 0 | 0 | 0 | 0 | #VALUE!
12000000000 | 0 | 0 | 0 | 0 | 0 | 0 | 0 | 0 | 0 | 0 | 0 | 0 | #VALUE!
15000000000 | 0 | 0 | 0 | 0 | 0 | 0 | 0 | 0 | 0 | 0 | 0 | 0 | #VALUE!
18000000000 | 0 | 0 | 0 | 0 | 0 | 0 | 0 | 0 | 0 | 0 | 0 | 0 | #VALUE!
22000000000 | 0 | 0 | 0 | 0 | 0 | 0 | 0 | 0 | 0 | 0 | 0 | 0 | #VALUE!
27000000000 | 0 | 0 | 0 | 0 | 0 | 0 | 0 | 0 | 0 | 0 | 0 | 0 | #VALUE!
33000000000 | 0 | 0 | 0 | 0 | 0 | 0 | 0 | 0 | 0 | 0 | 0 | 0 | #VALUE!
39000000000 | 0 | 0 | 0 | 0 | 0 | 0 | 0 | 0 | 0 | 0 | 0 | 0 | #VALUE!
47000000000 | 0 | 0 | 0 | 0 | 0 | 0 | 0 | 0 | 0 | 0 | 0 | 0 | #VALUE!
56000000000 | 0 | 0 | 0 | 0 | 0 | 0 | 0 | 0 | 0 | 0 | 0 | 0 | #VALUE!
68000000000 | 0 | 0 | 0 | 0 | 0 | 0 | 0 | 0 | 0 | 0 | 0 | 0 | #VALUE!
82000000000 | 0 | 0 | 0 | 0 | 0 | 0 | 0 | 0 | 0 | 0 | 0 | 0 | #VALUE!
100000000000 | 0 | 0 | 0 | 0 | 0 | 0 | 0 | 0 | 0 | 0 | 0 | 0 | #VALUE!
120000000000 | 0 | 0 | 0 | 0 | 0 | 0 | 0 | 0 | 0 | 0 | 0 | 0 | #VALUE!
150000000000 | 0 | 0 | 0 | 0 | 0 | 0 | 0 | 0 | 0 | 0 | 0 | 0 | #VALUE!
180000000000 | 0 | 0 | 0 | 0 | 0 | 0 | 0 | 0 | 0 | 0 | 0 | 0 | #VALUE!
220000000000 | 0 | 0 | 0 | 0 | 0 | 0 | 0 | 0 | 0 | 0 | 0 | 0 | #VALUE!
270000000000 | 0 | 0 | 0 | 0 | 0 | 0 | 0 | 0 | 0 | 0 | 0 | 0 | #VALUE!
330000000000 | 0 | 0 | 0 | 0 | 0 | 0 | 0 | 0 | 0 | 0 | 0 | 0 | #VALUE!
390000000000 | 0 | 0 | 0 | 0 | 0 | 0 | 0 | 0 | 0 | 0 | 0 | 0 | #VALUE!
470000000000 | 0 | 0 | 0 | 0 | 0 | 0 | 0 | 0 | 0 | 0 | 0 | 0 | #VALUE!
560000000000 | 0 | 0 | 0 | 0 | 0 | 0 | 0 | 0 | 0 | 0 | 0 | 0 | #VALUE!
680000000000 | 0 | 0 | 0 | 0 | 0 | 0 | 0 | 0 | 0 | 0 | 0 | 0 | #VALUE!
820000000000 | 0 | 0 | 0 | 0 | 0 | 0 | 0 | 0 | 0 | 0 | 0 | 0 | #VALUE!
1000000000000 | 0 | 0 | 0 | 0 | 0 | 0 | 0 | 0 | 0 | 0 | 0 | 0 | #VALUE!
1200000000000 | 0 | 0 | 0 | 0 | 0 | 0 | 0 | 0 | 0 | 0 | 0 | 0 | #VALUE!
1500000000000 | 0 | 0 | 0 | 0 | 0 | 0 | 0 | 0 | 0 | 0 | 0 | 0 | #VALUE!
1800000000000 | 0 | 0 | 0 | 0 | 0 | 0 | 0 | 0 | 0 | 0 | 0 | 0 | #VALUE!
2200000000000 | 0 | 0 | 0 | 0 | 0 | 0 | 0 | 0 | 0 | 0 | 0 | 0 | #VALUE!
2700000000000 | 2700000000000 | 2700000000000 | 2700000000000 | 2700000000000 | 2700000000000 | 2700000000000 | 2700000000000 | 2700000000000 | 2700000000000 | 0 | 2700000000000 | 2700000000000 | #VALUE!

## Bode Plots Calculations (hidden)
Bode Plot Setup | [21 empty] | EA MODELING
[38 empty] | -2.932e-05 | -0.073403
[38 empty] | -0.02932 | -73.4025 | [12 empty] | XOVER SEARCH
[22 empty] | a | b | c | d |  |  |  | a | b | c | d | [19 empty] | xover | 120
|  | Output Filter |  |  |  |  | Pwm | Compensation | [9 empty] | Design Output |  |  |  | Z1 | [6 empty] | Z3 | [6 empty] | Ea Gain BW |  | Complex EA | [5 empty] | Actual EA Response |  |  |  | Actual Open Loop System Response |  |  |  | phase margin | 67.3169 | Comp To Output
|  | Esr zero |  | LC Double Pole |  |  |  | Origin Pole |  | Fz1 |  | Fz2 |  | Fp1 |  | Fp2 | [5 empty] | Num |  | Den |  | Total |  |  | Num |  | Den |  | Total |  |  | A(s) |  | Num |  |  | Den
Frequency |  | Gain | Phase | Gain |  | Phase | Gain | Gain | Phase | Gain | Phase | Gain | Phase | Gain | Phase | Gain | Phase | Total Gain | Total Phase | Phase margin |  | Real | Imag | Real | Imag | Z1 Real | Z1 Imag |  | Real | Imag | Real | Imag | Z3 Real | Z3 Imag |  | Real | Imag | Real | Imag | Phase | Real | Imag | Phase | EAGain | Ea Gain (db) | Ea Phase |  | Total Gain | Total Phase | Total Phase Margin |  |  |  | Total Gain | Total Phase margin |  | Output to Comp 5V In @ 500kHz 0A Iout 25DegC
1 | 0.001 | 1 | 1.1687e-06 | 0.99858 | -1.4516e-05 | -1.4516e-05 | 9 | 4220.7209 | -1.5708 | 1 | 0.0001286 | 1 | 5.251e-05 | 1 | -6.7387e-07 | 1 | -1.0504e-06 | 91.5802 | -89.9905 | 90.0095 |  | 1 | 0.0001286 | -4.525e-15 | 4.3078e-09 | 29610.2929 | -232139648.9135 | 232139650.8019 | 55000 | 0.037063 | 1 | 5.251e-05 | 54999.9999 | -2.851 | 54999.9999 | 3161.9991 | -1.6664 | -293203647.7812 | -734025415346.098 | -1.5712 | 174174721.401 | -2611671727.7726 | -1.5042 | 280.4328 | 48.9566 | -0.066992 | -183.8383 | 68.0291 | -3.8391 | 176.1609 | 176.1609 | 0 | 0 | 19.0725 | -0.00076474 | 65.8585 | Frequency | Gain | Phase
2 | 0.002 | 1 | 2.3373e-06 | 0.99858 | -2.9032e-05 | -2.9032e-05 | 9 | 2110.3604 | -1.5708 | 1 | 0.00025721 | 1 | 0.00010502 | 1 | -1.3477e-06 | 1 | -2.1009e-06 | 85.5596 | -89.981 | 90.019 |  | 1 | 0.00025721 | -1.81e-14 | 8.6155e-09 | 29610.2929 | -116069824.5034 |  | 55000 | 0.074126 | 1 | 0.00010502 | 54999.9994 | -5.702 |  | 3161.9965 | -3.3327 | -293203403.6438 | -367012476043.349 | -1.5716 | 174174560.8271 | -1305986880.4857 | -1.4382 | 278.5568 | 48.8983 | -0.13338 | -187.6423 | 67.9708 | -7.6438 | 172.3562 | 172.3562 | 0 | 0 | 19.0725 | -0.0015295 | 65.8002 | 100 | 35.3593 | -267.6677
3 | 0.003 | 1 | 3.506e-06 | 0.99858 | -4.3548e-05 | -4.3548e-05 | 9 | 1406.907 | -1.5708 | 1 | 0.00038581 | 1 | 0.00015753 | 1 | -2.0216e-06 | 1 | -3.1513e-06 | 82.0378 | -89.9715 | 90.0285 |  | 1 | 0.00038581 | -4.0725e-14 | 1.2923e-08 | 29610.2929 | -77379883.0541 |  | 55000 | 0.11119 | 1 | 0.00015753 | 54999.9987 | -8.553 |  | 3161.9921 | -4.9991 | -293202996.7491 | -244674726663.137 | -1.572 | 174174293.2046 | -870825716.1689 | -1.3734 | 275.5121 | 48.8028 | -0.1986 | -191.3792 | 67.8753 | -11.3815 | 168.6185 | 168.6185 | 0 | 0 | 19.0725 | -0.0022942 | 65.7048 | 102.329 | 34.9368 | -265.9149
4 | 0.004 | 1 | 4.6747e-06 | 0.99858 | -5.8064e-05 | -5.8064e-05 | 9 | 1055.1802 | -1.5708 | 1 | 0.00051442 | 1 | 0.00021004 | 1 | -2.6955e-06 | 1 | -4.2018e-06 | 79.539 | -89.9619 | 90.0381 |  | 1 | 0.00051442 | -7.2401e-14 | 1.7231e-08 | 29610.2929 | -58034912.345 |  | 55000 | 0.14825 | 1 | 0.00021004 | 54999.9976 | -11.404 |  | 3161.9859 | -6.6655 | -293202427.0983 | -183505774764.204 | -1.5724 | 174173918.5343 | -653295472.1712 | -1.3102 | 271.4124 | 48.6726 | -0.26215 | -195.0198 | 67.7451 | -15.0229 | 164.9771 | 164.9771 | 0 | 0 | 19.0725 | -0.003059 | 65.5746 | 104.713 | 34.1908 | -264.9322
5 | 0.005 | 1 | 5.8434e-06 | 0.99858 | -7.2579e-05 | -7.2579e-05 | 9 | 844.1442 | -1.5708 | 1 | 0.00064302 | 1 | 0.00026255 | 1 | -3.3694e-06 | 1 | -5.2522e-06 | 77.6008 | -89.9524 | 90.0476 |  | 1 | 0.00064302 | -1.1313e-13 | 2.1539e-08 | 29610.2929 | -46427929.932 |  | 55000 | 0.18531 | 1 | 0.00026255 | 54999.9963 | -14.255 |  | 3161.978 | -8.3318 | -293201694.6935 | -146804341858.502 | -1.5728 | 174173436.8175 | -522817595.8268 | -1.2492 | 266.4008 | 48.5107 | -0.32358 | -198.5396 | 67.5832 | -18.5434 | 161.4566 | 161.4566 | 0 | 0 | 19.0725 | -0.0038237 | 65.4127 | 107.152 | 34.4777 | -262.3057
6 | 0.006 | 1 | 7.012e-06 | 0.99858 | -8.7095e-05 | -8.7095e-05 | 9 | 703.4535 | -1.5708 | 1 | 0.00077163 | 1 | 0.00031506 | 1 | -4.0432e-06 | 1 | -6.3027e-06 | 76.0172 | -89.9429 | 90.0571 |  | 1 | 0.00077163 | -1.629e-13 | 2.5847e-08 | 29610.2929 | -38689941.667 |  | 55000 | 0.22238 | 1 | 0.00031506 | 54999.9946 | -17.106 |  | 3161.9684 | -9.9981 | -293200799.5369 | -122336668450.187 | -1.5732 | 174172848.0558 | -435865902.801 | -1.1906 | 260.6367 | 48.3207 | -0.38256 | -201.9191 | 67.3932 | -21.9237 | 158.0763 | 158.0763 | 0 | 0 | 19.0725 | -0.0045884 | 65.2227 | 109.648 | 34.1144 | -262.7662
7 | 0.007 | 1 | 8.1807e-06 | 0.99858 | -0.00010161 | -0.00010161 | 9 | 602.9601 | -1.5708 | 1 | 0.00090023 | 1 | 0.00036757 | 1 | -4.7171e-06 | 1 | -7.3531e-06 | 74.6783 | -89.9334 | 90.0666 |  | 1 | 0.00090023 | -2.2173e-13 | 3.0154e-08 | 29610.2929 | -33162807.2009 |  | 55000 | 0.25944 | 1 | 0.00036757 | 54999.9927 | -19.957 |  | 3161.957 | -11.6645 | -293199741.6317 | -104859714755.475 | -1.5736 | 174172152.2512 | -373786313.9962 | -1.1347 | 254.2842 | 48.1064 | -0.43885 | -205.1442 | 67.1789 | -25.1495 | 154.8505 | 154.8505 | 0 | 0 | 19.0725 | -0.0053532 | 65.0083 | 112.202 | 34.2977 | -267.0128
8 | 0.008 | 1 | 9.3494e-06 | 0.99858 | -0.00011613 | -0.00011613 | 9 | 527.5901 | -1.5708 | 1 | 0.0010288 | 1 | 0.00042008 | 1 | -5.391e-06 | 1 | -8.4035e-06 | 73.5184 | -89.9239 | 90.0761 |  | 1 | 0.0010288 | -2.896e-13 | 3.4462e-08 | 29610.2929 | -29017456.3591 |  | 55000 | 0.2965 | 1 | 0.00042008 | 54999.9904 | -22.808 |  | 3161.9438 | -13.3308 | -293198520.9814 | -91751960882.5992 | -1.574 | 174171349.4059 | -327251789.779 | -1.0817 | 247.5015 | 47.8716 | -0.49229 | -208.2061 | 66.9441 | -28.2122 | 151.7878 | 151.7878 | 0 | 0 | 19.0725 | -0.0061179 | 64.7735 | 114.815 | 33.3465 | -266.2048
9 | 0.009 | 1 | 1.0518e-05 | 0.99858 | -0.00013064 | -0.00013064 | 9 | 468.969 | -1.5708 | 1 | 0.0011574 | 1 | 0.00047259 | 1 | -6.0648e-06 | 1 | -9.454e-06 | 72.4954 | -89.9144 | 90.0856 |  | 1 | 0.0011574 | -3.6653e-13 | 3.877e-08 | 29610.2929 | -25793294.6002 |  | 55000 | 0.33357 | 1 | 0.00047259 | 54999.9879 | -25.659 |  | 3161.9289 | -14.997 | -293197137.5899 | -81557006891.8064 | -1.5744 | 174170439.5227 | -291080641.3891 | -1.0316 | 240.4339 | 47.6199 | -0.54281 | -211.1005 | 66.6924 | -31.1074 | 148.8926 | 148.8926 | 0 | 0 | 19.0725 | -0.0068827 | 64.5219 | 117.49 | 33.0246 | -264.9049
10 | 0.01 | 1 | 1.1687e-05 | 0.99858 | -0.00014516 | -0.00014516 | 9 | 422.0721 | -1.5708 | 1 | 0.001286 | 1 | 0.0005251 | 1 | -6.7387e-06 | 1 | -1.0504e-05 | 71.5802 | -89.9049 | 90.0951 |  | 1 | 0.001286 | -4.525e-13 | 4.3078e-08 | 29610.2929 | -23213965.1993 |  | 55000 | 0.37063 | 1 | 0.0005251 | 54999.985 | -28.5099 |  | 3161.9122 | -16.6633 | -293195591.462 | -73401012819.3461 | -1.5748 | 174169422.6046 | -262163855.5024 | -0.9844 | 233.2092 | 47.3549 | -0.59039 | -213.8271 | 66.4274 | -33.8347 | 146.1653 | 146.1653 | 0 | 0 | 19.0725 | -0.0076474 | 64.2569 | 120.226 | 33.736 | -269.9808
20 | 0.02 | 1 | 2.3373e-05 | 0.99858 | -0.00029032 | -0.00029032 | 9 | 211.036 | -1.5708 | 1 | 0.0025721 | 1 | 0.0010502 | 1 | -1.3477e-05 | 1 | -2.1009e-05 | 65.5597 | -89.8097 | 90.1903 |  | 1 | 0.0025721 | -1.81e-12 | 8.6155e-08 | 29610.2929 | -11606983.0662 |  | 55000 | 0.74126 | 1 | 0.0010502 | 54999.9401 | -57.0198 |  | 3161.6488 | -33.3238 | -293171181.0785 | -36698190431.0672 | -1.5788 | 174153367.4267 | -132591884.1468 | -0.65073 | 167.6662 | 44.4889 | -0.92806 | -233.1738 | 63.5614 | -53.1891 | 126.8109 | 126.8109 | 0 | 0 | 19.0725 | -0.015295 | 61.3909 | 123.027 | 32.7649 | -265.7341
30 | 0.03 | 1 | 3.506e-05 | 0.99858 | -0.00043548 | -0.00043548 | 9 | 140.6907 | -1.5708 | 1 | 0.0038581 | 1 | 0.0015753 | 1 | -2.0216e-05 | 1 | -3.1513e-05 | 62.0379 | -89.7146 | 90.2854 |  | 1 | 0.0038581 | -4.0725e-12 | 1.2923e-07 | 29610.2929 | -7737989.2292 |  | 55000 | 1.1119 | 1 | 0.0015753 | 54999.8653 | -85.5296 |  | 3161.2098 | -49.9787 | -293130506.143 | -24462887549.4185 | -1.5828 | 174126614.7465 | -90071942.4786 | -0.47737 | 124.7919 | 41.9237 | -1.1054 | -243.335 | 60.9963 | -63.3579 | 116.6421 | 116.6421 | 0 | 0 | 19.0725 | -0.022942 | 58.8257 | 125.893 | 32.2472 | -266.3711
40 | 0.04 | 1 | 4.6747e-05 | 0.99858 | -0.00058064 | -0.00058064 | 9 | 105.518 | -1.5708 | 1 | 0.0051441 | 1 | 0.0021004 | 1 | -2.6955e-05 | 1 | -4.2018e-05 | 59.5392 | -89.6195 | 90.3805 |  | 1 | 0.0051442 | -7.2401e-12 | 1.7231e-07 | 29610.2928 | -5803492.4662 |  | 55000 | 1.4825 | 1 | 0.0021004 | 54999.7605 | -114.0393 |  | 3160.5955 | -66.6254 | -293073580.2032 | -18344465187.1055 | -1.5868 | 174089173.4829 | -69314585.1626 | -0.37892 | 97.9119 | 39.8167 | -1.2079 | -249.205 | 58.8892 | -69.2356 | 110.7644 | 110.7644 | 0 | 0 | 19.0725 | -0.03059 | 56.7187 | 128.825 | 32.3142 | -268.0596
50 | 0.05 | 1 | 5.8434e-05 | 0.99859 | -0.0007258 | -0.0007258 | 9 | 84.4144 | -1.5708 | 1 | 0.0064301 | 1 | 0.0026255 | 1 | -3.3694e-05 | 1 | -5.2522e-05 | 57.6011 | -89.5243 | 90.4757 |  | 1 | 0.0064302 | -1.1313e-11 | 2.1539e-07 | 29610.2928 | -4642794.5328 |  | 55000 | 1.8531 | 1 | 0.0026255 | 54999.6257 | -142.5488 |  | 3159.8061 | -83.2609 | -293000422.21 | -14672795751.7267 | -1.5908 | 174041056.1123 | -57261788.1442 | -0.31786 | 80.0993 | 38.0726 | -1.2729 | -252.9321 | 57.1451 | -72.9703 | 107.0297 | 107.0297 | 0 | 0 | 19.0726 | -0.038237 | 54.9745 | 131.826 | 32.1558 | -263.3605
60 | 0.06 | 1 | 7.012e-05 | 0.99859 | -0.00087096 | -0.00087096 | 9 | 70.3453 | -1.5708 | 1 | 0.0077161 | 1 | 0.0031506 | 1 | -4.0432e-05 | 1 | -6.3027e-05 | 56.0176 | -89.4292 | 90.5708 |  | 1 | 0.0077163 | -1.629e-11 | 2.5847e-07 | 29610.2928 | -3868996.0143 |  | 55000 | 2.2238 | 1 | 0.0031506 | 54999.4611 | -171.058 |  | 3158.8417 | -99.8826 | -292911056.5018 | -12224503549.5312 | -1.5948 | 173982278.6579 | -49560764.5771 | -0.27751 | 67.5941 | 36.5982 | -1.3172 | -255.4724 | 55.6707 | -75.5183 | 104.4817 | 104.4817 | 0 | 0 | 19.0726 | -0.045885 | 53.5001 | 134.896 | 32.8753 | -269.4654
70 | 0.07 | 1 | 8.1807e-05 | 0.99859 | -0.0010161 | -0.0010161 | 9 | 60.296 | -1.5708 | 1 | 0.0090021 | 1 | 0.0036757 | 1 | -4.7171e-05 | 1 | -7.3531e-05 | 54.6788 | -89.3341 | 90.6659 |  | 1 | 0.0090023 | -2.2173e-11 | 3.0154e-07 | 29610.2927 | -3316282.8756 |  | 55000 | 2.5944 | 1 | 0.0036757 | 54999.2664 | -199.567 |  | 3157.7028 | -116.4877 | -292805512.7844 | -10475284857.2628 | -1.5987 | 173912860.6764 | -44345938.6066 | -0.24967 | 58.3882 | 35.3265 | -1.3491 | -257.2961 | 54.3991 | -77.3497 | 102.6503 | 102.6503 | 0 | 0 | 19.0726 | -0.053532 | 52.2285 | 138.038 | 32.5387 | -267.9507
80 | 0.08 | 1 | 9.3494e-05 | 0.99859 | -0.0011613 | -0.0011613 | 9 | 52.759 | -1.5708 | 1.0001 | 0.010288 | 1 | 0.0042008 | 1 | -5.391e-05 | 1 | -8.4035e-05 | 53.5191 | -89.2389 | 90.7611 |  | 1 | 0.010288 | -2.896e-11 | 3.4462e-07 | 29610.2927 | -2901748.0993 |  | 55000 | 2.965 | 1 | 0.0042008 | 54999.0419 | -228.0756 |  | 3156.3896 | -133.0734 | -292683826.106 | -9162987940.0161 | -1.6027 | 173832825.2417 | -40684438.8852 | -0.22991 | 51.3507 | 34.2109 | -1.3728 | -258.6569 | 53.2836 | -78.7181 | 101.2819 | 101.2819 | 0 | 0 | 19.0726 | -0.06118 | 51.1129 | 141.254 | 32.377 | -263.1143
90 | 0.09 | 1 | 0.00010518 | 0.9986 | -0.0013065 | -0.0013065 | 9 | 46.8969 | -1.5708 | 1.0001 | 0.011574 | 1 | 0.0047259 | 1 | -6.0648e-05 | 1 | -9.454e-05 | 52.4962 | -89.1438 | 90.8562 |  | 1 | 0.011574 | -3.6653e-11 | 3.877e-07 | 29610.2926 | -2579332.2314 |  | 55000 | 3.3357 | 1 | 0.0047259 | 54998.7874 | -256.5838 |  | 3154.9027 | -149.637 | -292546036.8286 | -8141973057.0956 | -1.6067 | 173742198.9262 | -38057929.8048 | -0.21564 | 45.8065 | 33.2186 | -1.3911 | -259.7024 | 52.2912 | -79.7712 | 100.2288 | 100.2288 | 0 | 0 | 19.0727 | -0.068828 | 50.1205 | 144.544 | 31.4991 | -266.2885
100 | 0.1 | 1 | 0.00011687 | 0.9986 | -0.0014516 | -0.0014516 | 9 | 42.2072 | -1.5708 | 1.0001 | 0.01286 | 1 | 0.005251 | 1 | -6.7387e-05 | 1 | -0.00010504 | 51.5813 | -89.0487 | 90.9513 |  | 1 | 0.01286 | -4.525e-11 | 4.3078e-07 | 29610.2926 | -2321399.5992 |  | 55000 | 3.7063 | 1 | 0.005251 | 54998.503 | -285.0917 |  | 3153.2425 | -166.1759 | -292392190.5943 | -7324856464.2774 | -1.6107 | 173641011.7782 | -36155344.0445 | -0.20529 | 41.3311 | 32.3255 | -1.4054 | -260.5239 | 51.3982 | -80.6004 | 99.3996 | 99.3996 | 0 | 0 | 19.0727 | -0.076476 | 49.2275 | 147.911 | 31.4819 | -266.3463
200 | 0.2 | 1 | 0.00023373 | 0.99867 | -0.0029034 | -0.0029034 | 9 | 21.1036 | -1.5708 | 1.0003 | 0.025715 | 1.0001 | 0.010502 | 1 | -0.00013477 | 1 | -0.00021009 | 45.5637 | -88.0977 | 91.9023 |  | 1 | 0.025721 | -1.81e-10 | 8.6155e-07 | 29610.2916 | -1160704.4652 |  | 55000 | 7.4126 | 1 | 0.010502 | 54994.0124 | -570.1362 |  | 3127.2588 | -329.6131 | -289984324.2679 | -3639583171.1739 | -1.6503 | 172057332.7477 | -32970055.308 | -0.18933 | 20.8412 | 26.3784 | -1.461 | -263.7078 | 45.4517 | -83.8607 | 96.1393 | 96.1393 | 0 | 0 | 19.0732 | -0.15296 | 43.2804 | 151.356 | 31.0519 | -267.0283
300 | 0.3 | 1 | 0.0003506 | 0.99877 | -0.0043556 | -0.0043556 | 9 | 14.0691 | -1.5708 | 1.0007 | 0.038562 | 1.0001 | 0.015752 | 1 | -0.00020216 | 1 | -0.00031513 | 42.047 | -87.1472 | 92.8528 |  | 1 | 0.038581 | -4.0725e-10 | 1.2923e-06 | 29610.2899 | -773808.1608 |  | 55000 | 11.1189 | 1 | 0.015753 | 54986.5298 | -855.0864 |  | 3084.8913 | -487.7213 | -286058203.9249 | -2401555602.3601 | -1.6894 | 169475137.5601 | -38164923.7867 | -0.2215 | 13.9221 | 22.8741 | -1.4679 | -264.1017 | 41.9483 | -84.3312 | 95.6688 | 95.6688 | 0 | 0 | 19.0742 | -0.22947 | 39.776 | 154.882 | 31.2487 | -260.6973
400 | 0.4 | 1 | 0.00046747 | 0.99892 | -0.0058084 | -0.0058084 | 9 | 10.5518 | -1.5708 | 1.0013 | 0.051396 | 1.0002 | 0.021001 | 1 | -0.00026955 | 1 | -0.00042018 | 39.5554 | -86.1975 | 93.8025 |  | 1 | 0.051442 | -7.2401e-10 | 1.7231e-06 | 29610.2877 | -580361.5638 |  | 55000 | 14.8252 | 1 | 0.021004 | 54976.0576 | -1139.8952 |  | 3027.4694 | -638.1906 | -280737028.349 | -1775923899.0767 | -1.7276 | 165975533.8953 | -45070106.9315 | -0.26515 | 10.4542 | 20.3858 | -1.4624 | -263.7908 | 39.4613 | -84.0968 | 95.9032 | 95.9032 | 0 | 0 | 19.0755 | -0.30601 | 37.2878 | 158.489 | 31.0037 | -259.869
500 | 0.5 | 1 | 0.00058434 | 0.99911 | -0.0072619 | -0.0072619 | 9 | 8.4414 | -1.5708 | 1.0021 | 0.064214 | 1.0003 | 0.026249 | 1 | -0.00033694 | 1 | -0.00052522 | 37.6264 | -85.2489 | 94.7511 |  | 1 | 0.064302 | -1.1313e-09 | 2.1539e-06 | 29610.2847 | -464294.8497 |  | 55000 | 18.5315 | 1 | 0.026255 | 54962.5992 | -1424.5157 |  | 2956.709 | -779.0928 | -274179792.7618 | -1395853939.4314 | -1.7648 | 161663195.8563 | -52262211.7875 | -0.31267 | 8.3727 | 18.4573 | -1.4521 | -263.1979 | 37.5344 | -83.5805 | 96.4195 | 96.4195 | 0 | 0 | 19.0771 | -0.3826 | 35.3593 | 162.181 | 30.4293 | -262.3986
600 | 0.6 | 1 | 0.0007012 | 0.99935 | -0.0087163 | -0.0087163 | 9 | 7.0345 | -1.5708 | 1.003 | 0.07701 | 1.0005 | 0.031496 | 1 | -0.00040432 | 1 | -0.00063027 | 36.054 | -84.3016 | 95.6984 |  | 1 | 0.077163 | -1.629e-09 | 2.5847e-06 | 29610.2811 | -386918.0772 |  | 55000 | 22.2378 | 1 | 0.031506 | 54946.1592 | -1708.9009 |  | 2874.5913 | -908.9458 | -266570096.7219 | -1139145495.3699 | -1.8007 | 156658995.5939 | -59215556.5308 | -0.36139 | 6.9856 | 16.884 | -1.4393 | -262.4646 | 35.9632 | -82.9239 | 97.0761 | 97.0761 | 0 | 0 | 19.0792 | -0.45923 | 33.786 | 165.959 | 29.9194 | -264.8295
700 | 0.7 | 1 | 0.00081807 | 0.99962 | -0.010172 | -0.010172 | 9 | 6.0296 | -1.5708 | 1.004 | 0.089781 | 1.0007 | 0.036741 | 1 | -0.00047171 | 1 | -0.00073531 | 34.7283 | -83.3559 | 96.6441 |  | 1 | 0.090023 | -2.2173e-09 | 3.0154e-06 | 29610.2769 | -331649.8426 |  | 55000 | 25.9441 | 1 | 0.036757 | 54926.7429 | -1993.004 |  | 2783.237 | -1026.7361 | -258104460.8783 | -953462066.5813 | -1.8352 | 151092311.5849 | -65681798.6268 | -0.41007 | 5.9956 | 15.5566 | -1.4251 | -261.6519 | 34.6382 | -82.1878 | 97.8122 | 97.8122 | 0 | 0 | 19.0816 | -0.53594 | 32.4586 | 169.824 | 29.8089 | -267.7277
800 | 0.8 | 1 | 0.00093494 | 0.99994 | -0.011629 | -0.011629 | 9 | 5.2759 | -1.5708 | 1.0053 | 0.10252 | 1.0009 | 0.041983 | 1 | -0.0005391 | 1 | -0.00084035 | 33.5837 | -82.4122 | 97.5878 |  | 1 | 0.10288 | -2.896e-09 | 3.4462e-06 | 29610.272 | -290199.4442 |  | 55000 | 29.6504 | 1 | 0.042008 | 54904.3568 | -2276.7785 |  | 2684.7881 | -1131.9067 | -248981382.6759 | -812640091.7048 | -1.8681 | 145093823.4022 | -71533687.9445 | -0.45805 | 5.2539 | 14.4097 | -1.4101 | -260.7903 | 33.4941 | -81.403 | 98.597 | 98.597 | 0 | 0 | 19.0844 | -0.61272 | 31.3117 | 173.78 | 30.0709 | -269.952
900 | 0.9 | 1 | 0.0010518 | 1.0003 | -0.013087 | -0.013087 | 9 | 4.6897 | -1.5708 | 1.0067 | 0.11523 | 1.0011 | 0.047224 | 1 | -0.00060648 | 1 | -0.0009454 | 32.5779 | -81.4705 | 98.5295 |  | 1 | 0.11574 | -3.6653e-09 | 3.877e-06 | 29610.2664 | -257960.9367 |  | 55000 | 33.3566 | 1 | 0.047259 | 54879.0082 | -2560.1778 |  | 2581.3077 | -1224.3143 | -239392044.1718 | -702128835.327 | -1.8994 | 138789394.1611 | -76710691.2329 | -0.50492 | 4.6779 | 13.4011 | -1.3945 | -259.8969 | 32.4886 | -80.5865 | 99.4135 | 99.4135 | 0 | 0 | 19.0875 | -0.68958 | 30.303 | 177.828 | 29.7201 | -271.5601
1000 | 1 | 1 | 0.0011687 | 1.0007 | -0.014547 | -0.014547 | 9 | 4.2207 | -1.5708 | 1.0082 | 0.1279 | 1.0014 | 0.052462 | 1 | -0.00067387 | 1 | -0.0010504 | 31.682 | -80.5312 | 99.4688 |  | 1 | 0.1286 | -4.525e-09 | 4.3078e-06 | 29610.2602 | -232170.7528 |  | 55000 | 37.0629 | 1 | 0.05251 | 54850.7055 | -2843.1559 |  | 2474.7032 | -1304.1686 | -229513193.476 | -613170467.3068 | -1.929 | 132295383.9825 | -81194526.5036 | -0.55046 | 4.2179 | 12.5019 | -1.3785 | -258.9822 | 31.5929 | -79.7487 | 100.2513 | 100.2513 | 0 | 0 | 19.0911 | -0.76655 | 29.4038 | 181.97 | 30.0421 | -268.8459
1500 | 1.5 | 1 | 0.001753 | 1.0034 | -0.021881 | -0.021881 | 9 | 2.8138 | -1.5708 | 1.0184 | 0.19057 | 1.0031 | 0.078603 | 1 | -0.0010108 | 1 | -0.0015757 | 28.2857 | -75.8792 | 104.1208 |  | 1 | 0.19291 | -1.0181e-08 | 6.4616e-06 | 29610.2194 | -154806.4217 |  | 55000 | 55.5944 | 1 | 0.078765 | 54665.2379 | -4250.1254 |  | 1945.9776 | -1538.2953 | -180517164.5032 | -346799086.8548 | -2.0507 | 100102695.2555 | -94121543.8321 | -0.75461 | 2.8454 | 9.0829 | -1.2961 | -254.2619 | 28.1972 | -75.4151 | 104.5849 | 104.5849 | 0 | 0 | 19.1143 | -1.1532 | 25.9849 | 186.209 | 29.9018 | -265.3796
2000 | 2 | 1 | 0.0023373 | 1.0072 | -0.029286 | -0.029286 | 9 | 2.1104 | -1.5708 | 1.0325 | 0.25175 | 1.0055 | 0.10464 | 1 | -0.0013477 | 1 | -0.0021009 | 25.9599 | -71.3221 | 108.6779 |  | 1 | 0.25721 | -1.81e-08 | 8.6155e-06 | 29610.1622 | -116132.032 |  | 55000 | 74.1259 | 1 | 0.10502 | 54407.7078 | -5639.788 |  | 1497.9279 | -1578.816 | -138997224.2281 | -220706410.9007 | -2.1328 | 72856829.5008 | -95678184.6004 | -0.91999 | 2.1689 | 6.7247 | -1.2128 | -249.4905 | 25.8716 | -71.0345 | 108.9655 | 108.9655 | 0 | 0 | 19.1469 | -1.544 | 23.6267 | 190.546 | 29.5667 | -265.8945
2500 | 2.5 | 1 | 0.0029217 | 1.0121 | -0.036788 | -0.036788 | 9 | 1.6883 | -1.5708 | 1.0504 | 0.31107 | 1.0086 | 0.13053 | 1 | -0.0016847 | 1 | -0.0026261 | 24.2394 | -66.8855 | 113.1145 |  | 1 | 0.32151 | -2.8282e-08 | 1.0769e-05 | 29610.0887 | -92933.6188 |  | 55000 | 92.6573 | 1 | 0.13128 | 54080.1876 | -7006.7396 |  | 1155.7836 | -1522.7449 | -107291338.6851 | -152499764.021 | -2.1839 | 52096282.1212 | -91523848.5534 | -1.0533 | 1.7706 | 4.9622 | -1.1306 | -244.7773 | 24.1512 | -66.7177 | 113.2823 | 113.2823 | 0 | 0 | 19.1891 | -1.9404 | 21.8641 | 194.984 | 29.6856 | -265.6327
3000 | 3 | 1 | 0.003506 | 1.0181 | -0.044414 | -0.044414 | 9 | 1.4069 | -1.5708 | 1.0718 | 0.36822 | 1.0123 | 0.15625 | 1 | -0.0020216 | 1 | -0.0031513 | 22.9151 | -62.5907 | 117.4093 | 16.902 | 1 | 0.38581 | -4.0725e-08 | 1.2923e-05 | 29609.9988 | -77473.1938 |  | 55000 | 111.1888 | 1 | 0.15753 | 53685.2704 | -8345.876 |  | 903.5419 | -1428.4997 | -83916563.0412 | -112298152.6573 | -2.2125 | 36843852.9438 | -85137235.2526 | -1.1624 | 1.5112 | 3.5863 | -1.0502 | -240.1705 | 22.8271 | -62.5143 | 117.4857 | 117.4857 | 0 | 0 | 19.2408 | -2.3439 | 20.4883 | 199.526 | 29.051 | -267.8015
3500 | 3.5 | 1 | 0.0040903 | 1.0253 | -0.052191 | -0.052191 | 9 | 1.2059 | -1.5708 | 1.0966 | 0.42295 | 1.0167 | 0.18176 | 1 | -0.0023585 | 0.99999 | -0.0036765 | 21.8741 | -58.4546 | 121.5454 |  | 1 | 0.45011 | -5.5432e-08 | 1.5077e-05 | 29609.8926 | -66434.4762 |  | 55000 | 129.7203 | 1 | 0.18379 | 53226.0191 | -9652.4516 |  | 718.2804 | -1324.8683 | -66748723.6779 | -86947793.024 | -2.2255 | 25700023.1576 | -78238972.8769 | -1.2534 | 1.331 | 2.4839 | -0.9721 | -235.6974 | 21.7862 | -58.4533 | 121.5467 | 121.5467 | 0 | 0 | 19.3023 | -2.756 | 19.3858 | 204.174 | 28.4243 | -264.1684
4000 | 4 | 1 | 0.0046747 | 1.0338 | -0.060148 | -0.060148 | 9 | 1.0552 | -1.5708 | 1.1246 | 0.47511 | 1.0218 | 0.20703 | 1 | -0.0026955 | 0.99999 | -0.0042017 | 21.0472 | -54.4895 | 125.5105 |  | 1 | 0.51442 | -7.2401e-08 | 1.7231e-05 | 29609.7701 | -58159.3257 |  | 55000 | 148.2518 | 1 | 0.21004 | 52705.9094 | -10922.1292 |  | 580.8588 | -1224.4503 | -54014108.8486 | -70038046.488 | -2.2277 | 17495859.6896 | -71580600.7044 | -1.3311 | 1.2003 | 1.5857 | -0.89666 | -231.3748 | 20.9595 | -54.5532 | 125.4468 | 125.4468 | 0 | 0 | 19.3737 | -3.1784 | 18.4877 | 208.93 | 28.5109 | -267.6911
4500 | 4.5 | 1 | 0.005259 | 1.0436 | -0.068317 | -0.068317 | 9 | 0.93794 | -1.5708 | 1.1554 | 0.52462 | 1.0275 | 0.23204 | 1 | -0.0030324 | 0.99999 | -0.004727 | 20.3892 | -50.7039 | 129.2961 |  | 1 | 0.57872 | -9.1632e-08 | 1.9385e-05 | 29609.6313 | -51726.5532 |  | 55000 | 166.7832 | 1 | 0.2363 | 52128.7667 | -12151.019 |  | 477.3542 | -1132.0455 | -44422528.1828 | -58211335.5571 | -2.2226 | 11380637.3292 | -65445921.0461 | -1.3986 | 1.1023 | 0.84617 | -0.82402 | -227.2129 | 20.3015 | -50.8259 | 129.1741 | 129.1741 | 0 | 0 | 19.4553 | -3.613 | 17.7481 | 213.796 | 28.179 | -266.9667
5000 | 5 | 1 | 0.0058433 | 1.0547 | -0.076731 | -0.076731 | 9 | 0.84414 | -1.5708 | 1.1889 | 0.57145 | 1.0339 | 0.25676 | 0.99999 | -0.0033693 | 0.99999 | -0.0052522 | 19.8679 | -47.1027 | 132.8973 |  | 1 | 0.64302 | -1.1313e-07 | 2.1539e-05 | 29609.4761 | -46583.4451 |  | 55000 | 185.3147 | 1 | 0.26255 | 51498.6999 | -13335.7077 |  | 398.0751 | -1048.9279 | -37075878.5557 | -49601913.4499 | -2.2127 | 6761665.5059 | -59907625.3542 | -1.4584 | 1.0272 | 0.233 | -0.75427 | -223.2166 | 19.7803 | -47.2782 | 132.7218 | 132.7218 | 0 | 0 | 19.5473 | -4.0616 | 17.135 | 218.776 | 27.7064 | -263.5369
5500 | 5.5 | 1 | 0.0064276 | 1.0672 | -0.085428 | -0.085428 | 9 | 0.7674 | -1.5708 | 1.2249 | 0.61562 | 1.0409 | 0.28116 | 0.99999 | -0.0037063 | 0.99998 | -0.0057774 | 19.46 | -43.6881 | 136.3119 |  | 1 | 0.70732 | -1.3688e-07 | 2.3693e-05 | 29609.3046 | -42378.2748 |  | 55000 | 203.8462 | 1 | 0.28881 | 50820.0337 | -14473.2757 |  | 336.3364 | -974.871 | -31354665.0156 | -43118608.2618 | -2.1995 | 3229602.1407 | -54948948.0311 | -1.5121 | 0.96857 | -0.27742 | -0.68744 | -219.3873 | 19.3726 | -43.9137 | 136.0863 | 136.0863 | 0 | 0 | 19.65 | -4.5264 | 16.6245 | 223.872 | 27.9371 | -265.1945
6000 | 6 | 1 | 0.0070119 | 1.0813 | -0.094448 | -0.094448 | 9 | 0.70345 | -1.5708 | 1.2631 | 0.6572 | 1.0485 | 0.30522 | 0.99999 | -0.0040432 | 0.99998 | -0.0063026 | 19.148 | -40.4602 | 139.5398 |  | 1 | 0.77163 | -1.629e-07 | 2.5847e-05 | 29609.1167 | -38876.5576 |  | 55000 | 222.3776 | 1 | 0.31506 | 50097.2414 | -15561.3044 |  | 287.5004 | -909.0764 | -26829126.7144 | -38093976.517 | -2.1844 | 499966.1452 | -50519370.9339 | -1.5609 | 0.92224 | -0.70308 | -0.62349 | -215.7236 | 19.0607 | -40.7333 | 139.2667 | 139.2667 | 0 | 0 | 19.7638 | -5.0097 | 16.1989 | 229.087 | 27.6763 | -266.7544
6500 | 6.5 | 1 | 0.0075962 | 1.097 | -0.10384 | -0.10384 | 9 | 0.64934 | -1.5708 | 1.3034 | 0.69627 | 1.0566 | 0.32892 | 0.99999 | -0.0043801 | 0.99998 | -0.0068278 | 18.918 | -37.4175 | 142.5825 |  | 1 | 0.83593 | -1.9118e-07 | 2.8e-05 | 29608.9125 | -35915.9582 |  | 55000 | 240.9091 | 1 | 0.34132 | 49334.8805 | -16597.8738 |  | 248.3106 | -850.5881 | -23197477.3236 | -34103301.3322 | -2.1681 | -1627499.8883 | -46559409.1541 | -1.6057 | 0.88532 | -1.058 | -0.56238 | -212.222 | 18.8309 | -37.7361 | 142.2639 | 142.2639 | 0 | 0 | 19.8889 | -5.5141 | 15.844 | 234.423 | 27.6703 | -266.7612
7000 | 7 | 1 | 0.0081805 | 1.1144 | -0.11364 | -0.11364 | 9 | 0.60296 | -1.5708 | 1.3455 | 0.73294 | 1.0654 | 0.35224 | 0.99999 | -0.0047171 | 0.99997 | -0.007353 | 18.7594 | -34.5575 | 145.4425 |  | 1 | 0.90023 | -2.2173e-07 | 3.0154e-05 | 29608.692 | -33380.5227 |  | 55000 | 259.4406 | 1 | 0.36757 | 48537.5309 | -17581.5507 |  | 216.4461 | -798.4695 | -20244644.3931 | -30866719.5715 | -2.1513 | -3295972.6839 | -43011119.4419 | -1.6473 | 0.85572 | -1.3534 | -0.50401 | -208.8777 | 18.6725 | -34.9201 | 145.0799 | 145.0799 | 0 | 0 | 20.0258 | -6.0424 | 15.5486 | 239.883 | 27.2761 | -267.5957
7500 | 7.5 | 1 | 0.0087648 | 1.1337 | -0.12392 | -0.12392 | 9 | 0.56276 | -1.5708 | 1.3894 | 0.76735 | 1.0748 | 0.37517 | 0.99999 | -0.005054 | 0.99997 | -0.0078782 | 18.6637 | -31.8771 | 148.1229 |  | 1 | 0.96453 | -2.5453e-07 | 3.2308e-05 | 29608.4551 | -31185.2181 |  | 55000 | 277.972 | 1 | 0.39383 | 47709.739 | -18511.3697 |  | 190.2269 | -751.8718 | -17814960.5934 | -28194028.0269 | -2.1343 | -4609507.6651 | -39822085.6016 | -1.686 | 0.83194 | -1.5982 | -0.44828 | -205.6848 | 18.5769 | -32.2825 | 147.7175 | 147.7175 | 0 | 0 | 20.175 | -6.5977 | 15.3038 | 245.471 | 27.0755 | -266.8096
8000 | 8 | 1 | 0.0093491 | 1.155 | -0.13473 | -0.13473 | 9 | 0.52759 | -1.5708 | 1.4347 | 0.79961 | 1.0847 | 0.3977 | 0.99999 | -0.0053909 | 0.99996 | -0.0084033 | 18.6238 | -29.3734 | 150.6266 |  | 1 | 1.0288 | -2.896e-07 | 3.4462e-05 | 29608.202 | -29266.2699 |  | 55000 | 296.5035 | 1 | 0.42008 | 46855.9667 | -19386.8073 |  | 168.4185 | -710.0525 | -15794019.119 | -25952360.9446 | -2.1175 | -5644967.0509 | -36946483.0462 | -1.7224 | 0.81285 | -1.7998 | -0.39509 | -202.6368 | 18.5373 | -29.8205 | 150.1795 | 150.1795 | 0 | 0 | 20.337 | -7.1836 | 15.1022 | 251.189 | 27.0434 | -265.9205
8500 | 8.5 | 1 | 0.0099334 | 1.1786 | -0.14614 | -0.14614 | 9 | 0.49656 | -1.5708 | 1.4815 | 0.82986 | 1.0951 | 0.4198 | 0.99998 | -0.0057278 | 0.99996 | -0.0089285 | 18.6344 | -27.0434 | 152.9566 |  | 1 | 1.0931 | -3.2693e-07 | 3.6616e-05 | 29607.9325 | -27574.9092 |  | 55000 | 315.035 | 1 | 0.44634 | 45980.5474 | -20207.7514 |  | 150.1003 | -672.3741 | -14096496.3351 | -24046607.6047 | -2.101 | -6460021.5789 | -34344895.527 | -1.7567 | 0.7976 | -1.9643 | -0.3443 | -199.727 | 18.5481 | -27.5313 | 152.4687 | 152.4687 | 0 | 0 | 20.5124 | -7.8043 | 14.9377 | 257.04 | 26.6776 | -267.6031
9000 | 9 | 1.0001 | 0.010518 | 1.2045 | -0.15825 | -0.15825 | 9 | 0.46897 | -1.5708 | 1.5296 | 0.85824 | 1.106 | 0.44148 | 0.99998 | -0.0060648 | 0.99996 | -0.0094537 | 18.691 | -24.8846 | 155.1154 |  | 1 | 1.1574 | -3.6653e-07 | 3.877e-05 | 29607.6466 | -26073.2046 |  | 55000 | 333.5665 | 1 | 0.47259 | 45087.6486 | -20974.4664 |  | 134.5758 | -638.2931 | -12657873.4152 | -22407179.4267 | -2.085 | -7098587.611 | -31983656.6238 | -1.7892 | 0.78552 | -2.0968 | -0.29581 | -196.9486 | 18.6049 | -25.4128 | 154.5872 | 154.5872 | 0 | 0 | 20.7017 | -8.4643 | 14.8051 | 263.027 | 26.2703 | -267.3229
9500 | 9.5 | 1.0001 | 0.011102 | 1.2331 | -0.17113 | -0.17113 | 9 | 0.44429 | -1.5708 | 1.5788 | 0.88487 | 1.1175 | 0.46272 | 0.99998 | -0.0064017 | 0.99995 | -0.0099789 | 18.79 | -22.8957 | 157.1043 |  | 1 | 1.2217 | -4.0839e-07 | 4.0924e-05 | 29607.3445 | -24731.2104 |  | 55000 | 352.0979 | 1 | 0.49885 | 44181.2402 | -21687.5559 |  | 121.3119 | -607.3481 | -11428729.3554 | -20982153.7018 | -2.0696 | -7594573.6883 | -29834065.7174 | -1.8201 | 0.77611 | -2.2016 | -0.24949 | -194.2947 | 18.7041 | -23.4635 | 156.5365 | 156.5365 | 0 | 0 | 20.9057 | -9.1688 | 14.7004 | 269.153 | 26.2359 | -265.677
10000 | 10 | 1.0001 | 0.011686 | 1.2647 | -0.18489 | -0.18489 | 9 | 0.42207 | -1.5708 | 1.6291 | 0.90988 | 1.1295 | 0.48353 | 0.99998 | -0.0067386 | 0.99994 | -0.010504 | 18.9286 | -21.0759 | 158.9241 |  | 1 | 1.286 | -4.525e-07 | 4.3078e-05 | 29607.026 | -23524.9698 |  | 55000 | 370.6294 | 1 | 0.5251 | 43265.0712 | -22347.9246 |  | 109.8951 | -579.147 | -10370750.4126 | -19732099.9028 | -2.0547 | -7974499.3498 | -27871629.0863 | -1.8495 | 0.76894 | -2.2822 | -0.20523 | -191.7588 | 18.8429 | -21.6828 | 158.3172 | 158.3172 | 0 | 0 | 21.1251 | -9.9241 | 14.6198 | 275.423 | 25.8456 | -266.4657
10500 | 10.5 | 1.0001 | 0.01227 | 1.2995 | -0.19967 | -0.19967 | 9 | 0.40197 | -1.5708 | 1.6803 | 0.93337 | 1.1419 | 0.50388 | 0.99997 | -0.0070755 | 0.99994 | -0.011029 | 19.1046 | -19.4259 | 160.5741 |  | 1 | 1.3503 | -4.9889e-07 | 4.5231e-05 | 29606.6911 | -22435.0895 |  | 55000 | 389.1609 | 1 | 0.55136 | 42342.6512 | -22956.7385 |  | 100.0012 | -553.3566 | -9453900.5895 | -18626594.0119 | -2.0405 | -8259351.7406 | -26075383.6336 | -1.8775 | 0.76368 | -2.3417 | -0.16292 | -189.3345 | 19.0192 | -20.0716 | 159.9284 | 159.9284 | 0 | 0 | 21.3609 | -10.7371 | 14.5602 | 281.838 | 26.1068 | -266.6757
11000 | 11 | 1.0001 | 0.012855 | 1.3379 | -0.2156 | -0.2156 | 9 | 0.3837 | -1.5708 | 1.7324 | 0.95546 | 1.1548 | 0.52379 | 0.99997 | -0.0074125 | 0.99993 | -0.011554 | 19.3163 | -17.9478 | 162.0522 |  | 1 | 1.4146 | -5.4753e-07 | 4.7385e-05 | 29606.34 | -21445.7019 |  | 55000 | 407.6923 | 1 | 0.57761 | 41417.2383 | -23515.3872 |  | 91.3735 | -529.6923 | -8654388.257 | -17641820.8237 | -2.0269 | -8465920.0942 | -24427318.1247 | -1.9044 | 0.76008 | -2.3828 | -0.12245 | -187.0157 | 19.2311 | -18.6318 | 161.3682 | 161.3682 | 0 | 0 | 21.6139 | -11.6162 | 14.5192 | 288.403 | 25.7844 | -268.0599
11500 | 11.5 | 1.0001 | 0.013439 | 1.3803 | -0.23284 | -0.23284 | 9 | 0.36702 | -1.5708 | 1.7853 | 0.97625 | 1.1682 | 0.54326 | 0.99997 | -0.0077494 | 0.99993 | -0.01208 | 19.5624 | -16.6455 | 163.3545 |  | 1 | 1.4789 | -5.9844e-07 | 4.9539e-05 | 29605.9725 | -20543.6994 |  | 55000 | 426.2238 | 1 | 0.60387 | 40491.8322 | -24025.4465 |  | 83.8067 | -507.9108 | -7953186.104 | -16758893.0336 | -2.0139 | -8607767.7549 | -22911888.3219 | -1.9302 | 0.75791 | -2.4076 | -0.083718 | -184.7967 | 19.4775 | -17.3677 | 162.6323 | 162.6323 | 0 | 0 | 21.8851 | -12.571 | 14.4944 | 295.121 | 25.5811 | -265.88
12000 | 12 | 1.0001 | 0.014023 | 1.4273 | -0.25161 | -0.25161 | 9 | 0.35173 | -1.5708 | 1.8389 | 0.99584 | 1.182 | 0.56227 | 0.99997 | -0.0080863 | 0.99992 | -0.012605 | 19.8422 | -15.5251 | 164.4749 |  | 1 | 1.5433 | -6.5161e-07 | 5.1693e-05 | 29605.5887 | -19718.1585 |  | 55000 | 444.7553 | 1 | 0.63012 | 39569.1722 | -24488.6429 |  | 77.1352 | -487.8028 | -7334940.7256 | -15962652.1677 | -2.0015 | -8695949.2974 | -21515615.3396 | -1.9549 | 0.757 | -2.4181 | -0.046636 | -182.672 | 19.7576 | -16.285 | 163.715 | 163.715 | 0 | 0 | 22.1757 | -13.6129 | 14.4838 | 301.995 | 24.917 | -267.1358
12500 | 12.5 | 1.0001 | 0.014607 | 1.4793 | -0.27214 | -0.27214 | 9 | 0.33766 | -1.5708 | 1.8932 | 1.0143 | 1.1962 | 0.58085 | 0.99996 | -0.0084232 | 0.99991 | -0.01313 | 20.1551 | -14.5949 | 165.4051 |  | 1 | 1.6076 | -7.0704e-07 | 5.3847e-05 | 29605.1886 | -18959.904 |  | 55000 | 463.2867 | 1 | 0.65638 | 38651.7387 | -24906.8209 |  | 71.224 | -469.188 | -6787160.0504 | -15240799.4663 | -1.9898 | -8739546.1268 | -20226754.755 | -1.9786 | 0.75718 | -2.416 | -0.011111 | -180.6366 | 20.0708 | -15.3924 | 164.6076 | 164.6076 | 0 | 0 | 22.4868 | -14.7557 | 14.4859 | 309.03 | 24.8252 | -265.0361
13000 | 13 | 1.0001 | 0.015192 | 1.5371 | -0.29472 | -0.29472 | 9 | 0.32467 | -1.5708 | 1.9481 | 1.0317 | 1.2108 | 0.59897 | 0.99996 | -0.0087601 | 0.99991 | -0.013655 | 20.501 | -13.8664 | 166.1336 |  | 1 | 1.6719 | -7.6473e-07 | 5.6001e-05 | 29604.7722 | -18261.1717 |  | 55000 | 481.8182 | 1 | 0.68263 | 37741.7588 | -25281.9123 |  | 65.9627 | -451.9103 | -6299601.2746 | -14583256.5986 | -1.9786 | -8746071.2524 | -19035024.5376 | -2.0015 | 0.75833 | -2.4028 | 0.02294 | -178.6857 | 20.417 | -14.7012 | 165.2988 | 165.2988 | 0 | 0 | 22.8197 | -16.0156 | 14.4992 | 316.228 | 24.722 | -265.2184
13500 | 13.5 | 1.0001 | 0.015776 | 1.6014 | -0.31967 | -0.31967 | 9 | 0.31265 | -1.5708 | 2.0036 | 1.0482 | 1.2258 | 0.61667 | 0.99996 | -0.009097 | 0.9999 | -0.01418 | 20.8798 | -13.3547 | 166.6453 |  | 1 | 1.7362 | -8.2469e-07 | 5.8155e-05 | 29604.3394 | -17615.3481 |  | 55000 | 500.3497 | 1 | 0.70889 | 36841.2142 | -25615.9092 |  | 61.2599 | -435.8339 | -5863805.1461 | -13981689.0124 | -1.9679 | -8721778.6765 | -17931381.2559 | -2.0235 | 0.76036 | -2.3796 | 0.055596 | -176.8146 | 20.7961 | -14.2266 | 165.7734 | 165.7734 | 0 | 0 | 23.1757 | -17.412 | 14.5223 | 323.594 | 24.5962 | -266.9949
14000 | 14 | 1.0001 | 0.01636 | 1.673 | -0.34743 | -0.34743 | 9 | 0.30148 | -1.5708 | 2.0595 | 1.0638 | 1.2411 | 0.63392 | 0.99996 | -0.0094339 | 0.99989 | -0.014705 | 21.2917 | -13.0791 | 166.9209 |  | 1 | 1.8005 | -8.8691e-07 | 6.0309e-05 | 29603.8904 | -17016.7643 |  | 55000 | 518.8812 | 1 | 0.73514 | 35951.8515 | -25910.8387 |  | 57.0399 | -420.8404 | -5472738.2239 | -13429146.0576 | -1.9578 | -8671902.4618 | -16907835.6469 | -2.0447 | 0.76315 | -2.3478 | 0.08693 | -175.0193 | 21.2083 | -13.9881 | 166.0119 | 166.0119 | 0 | 0 | 23.5561 | -18.9688 | 14.5542 | 331.131 | 24.3868 | -265.0934
14500 | 14.5 | 1.0001 | 0.016944 | 1.7531 | -0.37848 | -0.37848 | 9 | 0.29108 | -1.5708 | 2.116 | 1.0786 | 1.2569 | 0.65076 | 0.99995 | -0.0097708 | 0.99988 | -0.01523 | 21.737 | -13.0645 | 166.9355 |  | 1 | 1.8648 | -9.5139e-07 | 6.2462e-05 | 29603.425 | -16460.5333 |  | 55000 | 537.4126 | 1 | 0.7614 | 35075.1942 | -26168.7413 |  | 53.239 | -406.826 | -5120515.6162 | -12919786.0987 | -1.9481 | -8600843.3965 | -15957300.1717 | -2.0651 | 0.76665 | -2.3081 | 0.11701 | -173.2957 | 21.654 | -14.0103 | 165.9897 | 165.9897 | 0 | 0 | 23.9621 | -20.7146 | 14.5939 | 338.844 | 24.1369 | -266.4201
15000 | 15 | 1.0002 | 0.017528 | 1.8426 | -0.41345 | -0.41345 | 9 | 0.28138 | -1.5708 | 2.1729 | 1.0925 | 1.2729 | 0.66717 | 0.99995 | -0.010108 | 0.99988 | -0.015755 | 22.2159 | -13.3422 | 166.6578 |  | 1 | 1.9291 | -1.0181e-06 | 6.4616e-05 | 29602.9433 | -15942.4197 |  | 55000 | 555.9441 | 1 | 0.78765 | 34212.5555 | -26391.6524 |  | 49.8039 | -393.6997 | -4802184.2773 | -12448664.2654 | -1.939 | -8512316.2046 | -15073462.544 | -2.0849 | 0.77077 | -2.2615 | 0.14591 | -171.6402 | 22.1332 | -14.3248 | 165.6752 | 165.6752 | 0 | 0 | 24.3947 | -22.6846 | 14.6405 | 346.737 | 24.0404 | -265.8794
15500 | 15.5 | 1.0002 | 0.018112 | 1.9427 | -0.45308 | -0.45308 | 9 | 0.2723 | -1.5708 | 2.2301 | 1.1058 | 1.2894 | 0.68316 | 0.99995 | -0.010445 | 0.99987 | -0.01628 | 22.7282 | -13.9517 | 166.0483 |  | 1 | 1.9934 | -1.0871e-06 | 6.677e-05 | 29602.4453 | -15458.7346 |  | 55000 | 574.4756 | 1 | 0.81391 | 33365.0527 | -26581.5855 |  | 46.6892 | -381.381 | -4513552.2938 | -12011566.9143 | -1.9302 | -8409466.7495 | -14250680.3619 | -2.1039 | 0.77547 | -2.2087 | 0.17367 | -170.0493 | 22.6459 | -14.9708 | 165.0292 | 165.0292 | 0 | 0 | 24.8546 | -24.9215 | 14.6932 | 354.813 | 23.629 | -265.9549
16000 | 16 | 1.0002 | 0.018697 | 2.0548 | -0.49828 | -0.49828 | 9 | 0.2638 | -1.5708 | 2.2878 | 1.1184 | 1.3061 | 0.69876 | 0.99994 | -0.010782 | 0.99986 | -0.016806 | 23.2732 | -14.9421 | 165.0579 |  | 1 | 2.0577 | -1.1584e-06 | 6.8924e-05 | 29601.931 | -15006.2503 |  | 55000 | 593.007 | 1 | 0.84016 | 32533.6215 | -26740.5187 |  | 43.8566 | -369.7988 | -4251053.3917 | -11604881.3056 | -1.9219 | -8294966.1941 | -13483892.9183 | -2.1223 | 0.78068 | -2.1505 | 0.20037 | -168.5198 | 23.1912 | -15.9978 | 164.0022 | 164.0022 | 0 | 0 | 25.3418 | -27.478 | 14.7514 | 363.078 | 23.6126 | -265.3916
16500 | 16.5 | 1.0002 | 0.019281 | 2.1798 | -0.55017 | -0.55017 | 9 | 0.2558 | -1.5708 | 2.3458 | 1.1304 | 1.3231 | 0.71395 | 0.99994 | -0.011118 | 0.99985 | -0.017331 | 23.8489 | -16.3742 | 163.6258 |  | 1 | 2.122 | -1.2319e-06 | 7.1078e-05 | 29601.4004 | -14582.1303 |  | 55000 | 611.5385 | 1 | 0.86642 | 31719.03 | -26870.3835 |  | 41.2731 | -358.8899 | -4011638.6402 | -11225492.1028 | -1.914 | -8171087.295 | -12768547.0321 | -2.1401 | 0.78637 | -2.0875 | 0.22605 | -167.0485 | 23.7674 | -17.4664 | 162.5336 | 162.5336 | 0 | 0 | 25.8548 | -30.4178 | 14.8145 | 371.535 | 23.316 | -265.2439
17000 | 17 | 1.0002 | 0.019865 | 2.3185 | -0.61009 | -0.61009 | 9 | 0.24828 | -1.5708 | 2.4041 | 1.1418 | 1.3405 | 0.72875 | 0.99993 | -0.011455 | 0.99984 | -0.017856 | 24.4517 | -18.3218 | 161.6782 |  | 1 | 2.1863 | -1.3077e-06 | 7.3232e-05 | 29600.8534 | -14183.8716 |  | 55000 | 630.07 | 1 | 0.89267 | 30921.8934 | -26973.0557 |  | 38.9104 | -348.598 | -3792689.3156 | -10870698.4993 | -1.9065 | -8039766.7186 | -12100534.3596 | -2.1572 | 0.7925 | -2.0201 | 0.25076 | -165.6328 | 24.3705 | -19.4503 | 160.5497 | 160.5497 | 0 | 0 | 26.3906 | -33.8175 | 14.8819 | 380.189 | 23.2133 | -265.4987
17500 | 17.5 | 1.0002 | 0.020449 | 2.4706 | -0.67961 | -0.67961 | 9 | 0.24118 | -1.5708 | 2.4627 | 1.1527 | 1.3581 | 0.74317 | 0.99993 | -0.011792 | 0.99983 | -0.018381 | 25.0745 | -20.8721 | 159.1279 |  | 1 | 2.2506 | -1.3858e-06 | 7.5386e-05 | 29600.2902 | -13809.2576 |  | 55000 | 648.6014 | 1 | 0.91893 | 30142.6882 | -27050.3476 |  | 36.7442 | -338.873 | -3591946.3485 | -10538147.3495 | -1.8993 | -7902656.3205 | -11476138.1403 | -2.1738 | 0.79902 | -1.9488 | 0.27454 | -164.2698 | 24.9938 | -22.0368 | 157.9632 | 157.9632 | 0 | 0 | 26.9426 | -37.767 | 14.9531 | 389.045 | 22.9552 | -266.0672
18000 | 18 | 1.0002 | 0.021033 | 2.6342 | -0.76047 | -0.76047 | 9 | 0.23448 | -1.5708 | 2.5216 | 1.163 | 1.376 | 0.75722 | 0.99993 | -0.012129 | 0.99982 | -0.018906 | 25.7059 | -24.1228 | 155.8772 |  | 1 | 2.3149 | -1.4661e-06 | 7.754e-05 | 29599.7106 | -13456.3177 |  | 55000 | 667.1329 | 1 | 0.94518 | 29381.7649 | -27104.0032 |  | 34.7533 | -329.6697 | -3407452.8585 | -10225778.8249 | -1.8924 | -7761165.6384 | -10891987.7282 | -2.1899 | 0.80592 | -1.8742 | 0.29745 | -162.9571 | 25.6256 | -25.3237 | 154.6763 | 154.6763 | 0 | 0 | 27.4998 | -42.3666 | 15.0278 | 398.107 | 22.7385 | -265.2319
18500 | 18.5 | 1.0002 | 0.021617 | 2.8046 | -0.85447 | -0.85447 | 9 | 0.22815 | -1.5708 | 2.5808 | 1.1729 | 1.3942 | 0.77091 | 0.99992 | -0.012466 | 0.99981 | -0.019431 | 26.3275 | -28.1741 | 151.8259 |  | 1 | 2.3792 | -1.5487e-06 | 7.9693e-05 | 29599.1148 | -13123.2945 |  | 55000 | 685.6644 | 1 | 0.97144 | 28639.3619 | -27135.6938 |  | 32.9194 | -320.9478 | -3237507.084 | -9931781.9483 | -1.8859 | -7616497.3275 | -10345019.5763 | -2.2054 | 0.81316 | -1.7965 | 0.31953 | -161.6924 | 26.2477 | -29.4112 | 150.5888 | 150.5888 | 0 | 0 | 28.0442 | -47.7189 | 15.1054 | 407.38 | 22.7593 | -265.7319
19000 | 19 | 1.0002 | 0.022201 | 2.9724 | -0.96311 | -0.96311 | 9 | 0.22214 | -1.5708 | 2.6402 | 1.1823 | 1.4126 | 0.78424 | 0.99992 | -0.012803 | 0.9998 | -0.019956 | 26.9124 | -33.11 | 146.89 |  | 1 | 2.4435 | -1.6335e-06 | 8.1847e-05 | 29598.5027 | -12808.6155 |  | 55000 | 704.1958 | 1 | 0.99769 | 27915.6166 | -27147.0154 |  | 31.2265 | -312.6709 | -3080623.6187 | -9654557.9794 | -1.8797 | -7469676.8858 | -9832443.5915 | -2.2205 | 0.82071 | -1.7162 | 0.34081 | -160.4733 | 26.8331 | -34.3833 | 145.6167 | 145.6167 | 0 | 0 | 28.5492 | -53.91 | 15.1858 | 416.869 | 22.4206 | -265.2494
19500 | 19.5 | 1.0003 | 0.022785 | 3.123 | -1.087 | -1.087 | 9 | 0.21645 | -1.5708 | 2.6998 | 1.1914 | 1.4312 | 0.79723 | 0.99991 | -0.01314 | 0.99979 | -0.020481 | 27.424 | -38.9655 | 141.0345 |  | 1 | 2.5078 | -1.7206e-06 | 8.4001e-05 | 29597.8742 | -12510.8695 |  | 55000 | 722.7273 | 1 | 1.0239 | 27210.5778 | -27139.4876 |  | 29.6605 | -304.8061 | -2935501.3282 | -9392690.0824 | -1.8737 | -7321577.7201 | -9351713.9842 | -2.235 | 0.82856 | -1.6335 | 0.36132 | -159.2978 | 27.345 | -40.2748 | 139.7252 | 139.7252 | 0 | 0 | 28.9785 | -60.977 | 15.2685 | 426.58 | 22.3737 | -265.1406
20000 | 20 | 1.0003 | 0.023369 | 3.2363 | -1.2253 | -1.2253 | 9 | 0.21104 | -1.5708 | 2.7596 | 1.2 | 1.4501 | 0.80988 | 0.99991 | -0.013477 | 0.99978 | -0.021006 | 27.818 | -45.6824 | 134.3176 |  | 1 | 2.5721 | -1.81e-06 | 8.6155e-05 | 29597.2295 | -12228.7865 |  | 55000 | 741.2588 | 1 | 1.0502 | 26524.2157 | -27114.5523 |  | 28.2091 | -297.3236 | -2800996.6654 | -9144918.0568 | -1.868 | -7172942.3872 | -8900503.8942 | -2.2491 | 0.83669 | -1.5487 | 0.38111 | -158.1639 | 27.7395 | -47.0277 | 132.9723 | 132.9723 | 0 | 0 | 29.2882 | -68.8638 | 15.3532 | 436.516 | 22.0741 | -264.9151
20500 | 20.5 | 1.0003 | 0.023953 | 3.2913 | -1.3745 | -1.3745 | 9 | 0.20589 | -1.5708 | 2.8197 | 1.2083 | 1.4693 | 0.8222 | 0.9999 | -0.013813 | 0.99977 | -0.021531 | 28.0505 | -53.0699 | 126.9301 |  | 1 | 2.6364 | -1.9017e-06 | 8.8309e-05 | 29596.5685 | -11961.2202 |  | 55000 | 759.7903 | 1 | 1.0765 | 25856.4317 | -27073.5747 |  | 26.8613 | -290.1966 | -2676101.3751 | -8910117.1711 | -1.8626 | -7024400.6697 | -8476683.207 | -2.2628 | 0.84507 | -1.4621 | 0.40021 | -157.0697 | 27.9725 | -54.4512 | 125.5488 | 125.5488 | 0 | 0 | 29.4346 | -77.3815 | 15.4398 | 446.684 | 21.7611 | -265.3082
21000 | 21 | 1.0003 | 0.024537 | 3.273 | -1.5291 | -1.5291 | 9 | 0.20099 | -1.5708 | 2.8799 | 1.2162 | 1.4886 | 0.83421 | 0.9999 | -0.01415 | 0.99976 | -0.022056 | 28.0898 | -60.8016 | 119.1984 |  | 1 | 2.7007 | -1.9955e-06 | 9.0463e-05 | 29595.8911 | -11707.1337 |  | 55000 | 778.3217 | 1 | 1.1027 | 25207.0681 | -27017.8439 |  | 25.6077 | -283.4004 | -2559923.783 | -8687280.3455 | -1.8574 | -6876485.0185 | -8078299.0778 | -2.276 | 0.85369 | -1.374 | 0.41864 | -156.0135 | 28.0124 | -62.2188 | 117.7812 | 117.7812 | 0 | 0 | 29.3863 | -86.2053 | 15.528 | 457.088 | 21.6126 | -265.6514
21500 | 21.5 | 1.0003 | 0.025121 | 3.1799 | 1.4596 | -1.682 | 9 | 0.19631 | -1.5708 | 2.9403 | 1.2238 | 1.5082 | 0.8459 | 0.9999 | -0.014487 | 0.99975 | -0.022581 | 27.9283 | -68.4739 | 111.5261 |  | 1 | 2.765 | -2.0917e-06 | 9.2617e-05 | 29595.1975 | -11465.5864 |  | 55000 | 796.8532 | 1 | 1.129 | 24575.9154 | -26948.5746 |  | 24.4396 | -276.9128 | -2451673.0279 | -8475503.0794 | -1.8524 | -6729643.7904 | -7703558.7656 | -2.2888 | 0.86254 | -1.2844 | 0.43644 | -154.9937 | 27.8514 | -69.9271 | 110.0729 | 110.0729 | 0 | 0 | 29.1358 | -94.9334 | 15.6176 | 467.735 | 21.3672 | -265.0501
22000 | 22 | 1.0003 | 0.025705 | 3.0251 | 1.3149 | -1.8267 | 9 | 0.19185 | -1.5708 | 3.0008 | 1.2311 | 1.5279 | 0.8573 | 0.99989 | -0.014824 | 0.99973 | -0.023106 | 27.5853 | -75.7079 | 104.2921 |  | 1 | 2.8293 | -2.1901e-06 | 9.4771e-05 | 29594.4876 | -11235.7233 |  | 55000 | 815.3847 | 1 | 1.1552 | 23962.7207 | -26866.9088 |  | 23.3494 | -270.7133 | -2350645.7211 | -8273970.6442 | -1.8476 | -6584252.6302 | -7350814.4466 | -2.3012 | 0.8716 | -1.1936 | 0.45364 | -154.0086 | 27.5089 | -77.197 | 102.803 | 102.803 | 0 | 0 | 28.7025 | -103.1884 | 15.7083 | 478.63 | 21.1958 | -264.3513
22500 | 22.5 | 1.0003 | 0.026289 | 2.8306 | 1.1831 | -1.9585 | 9 | 0.18759 | -1.5708 | 3.0615 | 1.2381 | 1.5479 | 0.8684 | 0.99989 | -0.015161 | 0.99972 | -0.023631 | 27.0994 | -82.2367 | 97.7633 |  | 1 | 2.8936 | -2.2908e-06 | 9.6924e-05 | 29593.7615 | -11016.7653 |  | 55000 | 833.9161 | 1 | 1.1815 | 23367.1941 | -26773.9185 |  | 22.3305 | -264.7834 | -2256214.6151 | -8081947.153 | -1.843 | -6440624.2825 | -7018549.7327 | -2.3133 | 0.88086 | -1.1018 | 0.47025 | -153.0567 | 27.0235 | -83.7617 | 96.2383 | 96.2383 | 0 | 0 | 28.1253 | -110.705 | 15.8001 | 489.779 | 20.9448 | -263.9108
23000 | 23 | 1.0004 | 0.026873 | 2.6185 | 1.0664 | -2.0752 | 9 | 0.18351 | -1.5708 | 3.1224 | 1.2448 | 1.568 | 0.87922 | 0.99988 | -0.015498 | 0.99971 | -0.024155 | 26.5153 | -87.9347 | 92.0653 |  | 1 | 2.9579 | -2.3938e-06 | 9.9078e-05 | 29593.019 | -10808.0011 |  | 55000 | 852.4476 | 1 | 1.2077 | 22789.0146 | -26670.6078 |  | 21.3766 | -259.106 | -2167818.9456 | -7898766.1941 | -1.8387 | -6299017.0705 | -6705367.6645 | -2.325 | 0.89031 | -1.0092 | 0.48631 | -152.1367 | 26.44 | -89.4955 | 90.5045 | 90.5045 | 0 | 0 | 27.4491 | -117.3588 | 15.8928 | 501.187 | 20.7819 | -264.7826
23500 | 23.5 | 1.0004 | 0.027457 | 2.4062 | 0.96489 | -2.1767 | 9 | 0.17961 | -1.5708 | 3.1833 | 1.2513 | 1.5883 | 0.88976 | 0.99987 | -0.015835 | 0.9997 | -0.02468 | 25.8739 | -92.793 | 87.207 |  | 1 | 3.0222 | -2.499e-06 | 0.00010123 | 29592.2603 | -10608.78 |  | 55000 | 870.9791 | 1 | 1.234 | 22227.8362 | -26557.916 |  | 20.4825 | -253.6653 | -2084956.1692 | -7723822.7727 | -1.8345 | -6159642.2359 | -6409979.986 | -2.3363 | 0.89994 | -0.91576 | 0.50183 | -151.2472 | 25.7991 | -94.3897 | 85.6103 | 85.6103 | 0 | 0 | 26.7149 | -123.1425 | 15.9862 | 512.861 | 20.6348 | -265.043
24000 | 24 | 1.0004 | 0.028041 | 2.2045 | 0.87742 | -2.2642 | 9 | 0.17586 | -1.5708 | 3.2445 | 1.2575 | 1.6088 | 0.90003 | 0.99987 | -0.016172 | 0.99968 | -0.025205 | 25.2069 | -96.8752 | 83.1248 |  | 1 | 3.0865 | -2.6064e-06 | 0.00010339 | 29591.4852 | -10418.5054 |  | 55000 | 889.5105 | 1 | 1.2602 | 21683.2924 | -26436.7201 |  | 19.6432 | -248.4469 | -2007174.8723 | -7556566.3528 | -1.8304 | -6022670.3053 | -6131197.5374 | -2.3473 | 0.90973 | -0.82176 | 0.51684 | -150.387 | 25.1327 | -98.5077 | 81.4923 | 81.4923 | 0 | 0 | 25.9544 | -128.1207 | 16.0802 | 524.807 | 20.2436 | -263.9557
24500 | 24.5 | 1.0004 | 0.028625 | 2.0188 | 0.80232 | -2.3393 | 9 | 0.17227 | -1.5708 | 3.3057 | 1.2635 | 1.6294 | 0.91005 | 0.99986 | -0.016508 | 0.99967 | -0.02573 | 24.5365 | -100.2769 | 79.7231 |  | 1 | 3.1508 | -2.7162e-06 | 0.00010554 | 29590.694 | -10236.6295 |  | 55000 | 908.042 | 1 | 1.2865 | 21155.0006 | -26307.8384 |  | 18.8543 | -243.4377 | -1934068.6664 | -7396494.8274 | -1.8266 | -5888236.6188 | -5867921.6277 | -2.3579 | 0.91968 | -0.72727 | 0.53137 | -149.5548 | 24.4628 | -101.9452 | 78.0548 | 78.0548 | 0 | 0 | 25.1901 | -132.3904 | 16.1747 | 537.032 | 20.2926 | -264.5682
25000 | 25 | 1.0004 | 0.029209 | 1.8509 | 0.73779 | -2.4038 | 9 | 0.16883 | -1.5708 | 3.367 | 1.2692 | 1.6502 | 0.91981 | 0.99986 | -0.016845 | 0.99966 | -0.026255 | 23.877 | -103.0999 | 76.9001 |  | 1 | 3.2151 | -2.8282e-06 | 0.00010769 | 29589.8864 | -10062.6482 |  | 55000 | 926.5735 | 1 | 1.3128 | 20642.5659 | -26172.0325 |  | 18.112 | -238.6253 | -1865270.9139 | -7243149.2751 | -1.8228 | -5756446.1375 | -5619136.2693 | -2.3683 | 0.92978 | -0.63239 | 0.54542 | -148.7496 | 23.8039 | -104.8041 | 75.1959 | 75.1959 | 0 | 0 | 24.4363 | -136.0545 | 16.2696 | 549.541 | 19.992 | -264.4762
25500 | 25.5 | 1.0004 | 0.029792 | 1.7008 | 0.68214 | -2.4595 | 9 | 0.16552 | -1.5708 | 3.4285 | 1.2748 | 1.6712 | 0.92933 | 0.99985 | -0.017182 | 0.99964 | -0.02678 | 23.237 | -105.4394 | 74.5606 |  | 1 | 3.2794 | -2.9424e-06 | 0.00010985 | 29589.0626 | -9896.0971 |  | 55000 | 945.105 | 1 | 1.339 | 20145.585 | -26030.0113 |  | 17.4125 | -233.9984 | -1800450.161 | -7096109.3867 | -1.8193 | -5627377.628 | -5383901.1722 | -2.3783 | 0.94002 | -0.53722 | 0.55903 | -147.9702 | 23.1646 | -107.1794 | 72.8206 | 72.8206 | 0 | 0 | 23.7018 | -139.2092 | 16.3647 | 562.341 | 19.6823 | -264.604
26000 | 26 | 1.0005 | 0.030376 | 1.5672 | 0.63393 | -2.5077 | 9 | 0.16234 | -1.5708 | 3.49 | 1.2802 | 1.6923 | 0.93862 | 0.99985 | -0.017519 | 0.99963 | -0.027305 | 22.6211 | -107.3781 | 72.6219 |  | 1 | 3.3437 | -3.0589e-06 | 0.000112 | 29588.2225 | -9736.5473 |  | 55000 | 963.6364 | 1 | 1.3653 | 19663.6484 | -25882.433 |  | 16.7528 | -229.5466 | -1739306.1693 | -6954989.4624 | -1.8159 | -5501087.3072 | -5161345.4124 | -2.388 | 0.9504 | -0.44185 | 0.5722 | -147.2156 | 22.5493 | -109.1539 | 70.8461 | 70.8461 | 0 | 0 | 22.9912 | -141.9383 | 16.4601 | 575.44 | 19.596 | -264.9076
26500 | 26.5 | 1.0005 | 0.03096 | 1.4484 | 0.59191 | -2.5497 | 9 | 0.15927 | -1.5708 | 3.5517 | 1.2854 | 1.7136 | 0.94767 | 0.99984 | -0.017856 | 0.99961 | -0.02783 | 22.0315 | -108.9855 | 71.0145 |  | 1 | 3.408 | -3.1777e-06 | 0.00011416 | 29587.3661 | -9583.6026 |  | 55000 | 982.1679 | 1 | 1.3915 | 19196.3436 | -25729.9087 |  | 16.1298 | -225.2601 | -1681566.4595 | -6819434.8996 | -1.8126 | -5377612.0189 | -4950661.6988 | -2.3975 | 0.96091 | -0.34635 | 0.58495 | -146.4848 | 21.9604 | -110.7971 | 69.2029 | 69.2029 | 0 | 0 | 22.3067 | -144.3123 | 16.5556 | 588.844 | 19.3732 | -263.8817
27000 | 27 | 1.0005 | 0.031544 | 1.3427 | 0.55507 | -2.5865 | 9 | 0.15632 | -1.5708 | 3.6134 | 1.2904 | 1.735 | 0.9565 | 0.99983 | -0.018193 | 0.9996 | -0.028354 | 21.4687 | -110.319 | 69.681 |  | 1 | 3.4723 | -3.2988e-06 | 0.00011631 | 29586.4935 | -9436.8958 |  | 55000 | 1000.6994 | 1 | 1.4178 | 18743.2573 | -25573.0047 |  | 15.5408 | -221.13 | -1626983.2926 | -6689119.1015 | -1.8094 | -5256972.0037 | -4751101.1722 | -2.4067 | 0.97154 | -0.2508 | 0.59731 | -145.7769 | 21.3981 | -112.1664 | 67.8336 | 67.8336 | 0 | 0 | 21.6489 | -146.3895 | 16.6512 | 602.56 | 19.198 | -264.0026
27500 | 27.5 | 1.0005 | 0.032127 | 1.2486 | 0.52258 | -2.619 | 9 | 0.15348 | -1.5708 | 3.6753 | 1.2952 | 1.7565 | 0.96512 | 0.99983 | -0.018529 | 0.99958 | -0.028879 | 20.9321 | -111.4255 | 68.5745 |  | 1 | 3.5366 | -3.4221e-06 | 0.00011846 | 29585.6046 | -9296.0865 |  | 55000 | 1019.2308 | 1 | 1.444 | 18303.9772 | -25412.2455 |  | 14.9835 | -217.1479 | -1575331.0264 | -6563740.7482 | -1.8063 | -5139173.3145 | -4561968.6816 | -2.4156 | 0.98228 | -0.15525 | 0.60928 | -145.091 | 20.8622 | -113.3087 | 66.6913 | 66.6913 | 0 | 0 | 21.0175 | -148.2177 | 16.7467 | 616.595 | 18.9837 | -264.1331
28000 | 28 | 1.0005 | 0.032711 | 1.1644 | 0.49375 | -2.6478 | 9 | 0.15074 | -1.5708 | 3.7372 | 1.2999 | 1.7781 | 0.97352 | 0.99982 | -0.018866 | 0.99957 | -0.029404 | 20.4209 | -112.3432 | 67.6568 |  | 1 | 3.6009 | -3.5476e-06 | 0.00012062 | 29584.6995 | -9160.8589 |  | 55000 | 1037.7623 | 1 | 1.4703 | 17878.0934 | -25248.1162 |  | 14.4555 | -213.3061 | -1526403.7958 | -6443021.3831 | -1.8034 | -5024209.9231 | -4382618.486 | -2.4243 | 0.99314 | -0.059774 | 0.62088 | -144.4263 | 20.3517 | -114.2622 | 65.7378 | 65.7378 | 0 | 0 | 20.4114 | -149.8359 | 16.8422 | 630.957 | 18.8029 | -263.7485
28500 | 28.5 | 1.0006 | 0.033295 | 1.0889 | 0.46803 | -2.6736 | 9 | 0.1481 | -1.5708 | 3.7992 | 1.3044 | 1.7999 | 0.98173 | 0.99982 | -0.019203 | 0.99955 | -0.029929 | 19.9337 | -113.1031 | 66.8969 |  | 1 | 3.6652 | -3.6755e-06 | 0.00012277 | 29583.7781 | -9030.9189 |  | 55000 | 1056.2938 | 1 | 1.4965 | 17465.2007 | -25081.0652 |  | 13.955 | -209.5972 | -1480013.4713 | -6326703.2712 | -1.8006 | -4912065.5581 | -4212450.3396 | -2.4327 | 1.0041 | 0.035583 | 0.63212 | -143.782 | 19.8652 | -115.058 | 64.942 | 64.942 | 0 | 0 | 19.8296 | -151.2761 | 16.9375 | 645.654 | 18.5986 | -263.7636
29000 | 29 | 1.0006 | 0.033879 | 1.021 | 0.44496 | -2.6966 | 9 | 0.14554 | -1.5708 | 3.8613 | 1.3088 | 1.8218 | 0.98973 | 0.99981 | -0.01954 | 0.99954 | -0.030453 | 19.4692 | -113.7309 | 66.2691 |  | 1 | 3.7295 | -3.8056e-06 | 0.00012492 | 29582.8405 | -8905.993 |  | 55000 | 1074.8252 | 1 | 1.5228 | 17064.8987 | -24911.5063 |  | 13.48 | -206.0145 | -1435987.8595 | -6214547.4952 | -1.7979 | -4802715.3061 | -4050905.9211 | -2.4409 | 1.0152 | 0.13077 | 0.64303 | -143.1573 | 19.4014 | -115.7216 | 64.2784 | 64.2784 | 0 | 0 | 19.2706 | -152.5643 | 17.0327 | 660.693 | 18.468 | -263.6098
29500 | 29.5 | 1.0006 | 0.034462 | 0.95974 | 0.42417 | -2.7174 | 9 | 0.14308 | -1.5708 | 3.9234 | 1.3131 | 1.8438 | 0.99755 | 0.9998 | -0.019877 | 0.99952 | -0.030978 | 19.026 | -114.2472 | 65.7528 |  | 1 | 3.7938 | -3.9379e-06 | 0.00012708 | 29581.8866 | -8785.8262 |  | 55000 | 1093.3567 | 1 | 1.549 | 16676.7938 | -24739.8213 |  | 13.0288 | -202.5518 | -1394169.1122 | -6106332.2582 | -1.7953 | -4696127.0079 | -3897465.5734 | -2.4489 | 1.0263 | 0.22575 | 0.6536 | -142.5514 | 18.9589 | -116.2738 | 63.7262 | 63.7262 | 0 | 0 | 18.7331 | -153.7223 | 17.1277 | 676.083 | 18.2744 | -263.3252
30000 | 30 | 1.0006 | 0.035046 | 0.90422 | 0.40534 | -2.7363 | 9 | 0.14069 | -1.5708 | 3.9856 | 1.3172 | 1.8659 | 1.0052 | 0.9998 | -0.020213 | 0.9995 | -0.031503 | 18.6026 | -114.6692 | 65.3308 |  | 1 | 3.8581 | -4.0725e-06 | 0.00012923 | 29580.9164 | -8670.1803 |  | 55000 | 1111.8882 | 1 | 1.5753 | 16300.4993 | -24566.3619 |  | 12.5998 | -199.203 | -1354412.3177 | -6001851.3681 | -1.7927 | -4592262.4749 | -3751645.3232 | -2.4566 | 1.0376 | 0.32047 | 0.66386 | -141.9638 | 18.5362 | -116.7317 | 63.2683 | 63.2683 | 0 | 0 | 18.2157 | -154.7679 | 17.2224 | 691.831 | 18.0926 | -263.5782
30500 | 30.5 | 1.0006 | 0.035629 | 0.85377 | 0.38821 | -2.7534 | 9 | 0.13838 | -1.5708 | 4.0479 | 1.3212 | 1.8881 | 1.0126 | 0.99979 | -0.02055 | 0.99949 | -0.032028 | 18.1978 | -115.0113 | 64.9887 |  | 1 | 3.9224 | -4.2094e-06 | 0.00013139 | 29579.9301 | -8558.833 |  | 55000 | 1130.4196 | 1 | 1.6016 | 15935.6365 | -24391.4518 |  | 12.1917 | -195.9628 | -1316584.2509 | -5900912.8805 | -1.7903 | -4491078.547 | -3612994.1544 | -2.4641 | 1.0489 | 0.41491 | 0.67381 | -141.3936 | 18.1321 | -117.1096 | 62.8904 | 62.8904 | 0 | 0 | 17.7171 | -155.716 | 17.3169 | 707.946 | 17.887 | -262.8499
31000 | 31 | 1.0007 | 0.036213 | 0.80776 | 0.37256 | -2.769 | 9 | 0.13615 | -1.5708 | 4.1102 | 1.325 | 1.9104 | 1.0199 | 0.99978 | -0.020887 | 0.99947 | -0.032552 | 17.8102 | -115.2851 | 64.7149 |  | 1 | 3.9867 | -4.3486e-06 | 0.00013354 | 29578.9275 | -8451.5761 |  | 55000 | 1148.9511 | 1 | 1.6278 | 15581.8352 | -24215.3887 |  | 11.803 | -192.8259 | -1280562.2614 | -5803337.8821 | -1.788 | -4392528.0129 | -3481091.511 | -2.4714 | 1.0604 | 0.50903 | 0.68346 | -140.8404 | 17.7452 | -117.4193 | 62.5807 | 62.5807 | 0 | 0 | 17.2362 | -156.5789 | 17.411 | 724.436 | 17.7536 | -262.8169
31500 | 31.5 | 1.0007 | 0.036797 | 0.76568 | 0.35822 | -2.7834 | 9 | 0.13399 | -1.5708 | 4.1726 | 1.3288 | 1.9329 | 1.027 | 0.99977 | -0.021224 | 0.99945 | -0.033077 | 17.4387 | -115.5007 | 64.4993 |  | 1 | 4.051 | -4.49e-06 | 0.00013569 | 29577.9087 | -8348.2147 |  | 55000 | 1167.4826 | 1 | 1.6541 | 15238.7339 | -24038.446 |  | 11.4326 | -189.7875 | -1246233.2835 | -5708959.3963 | -1.7857 | -4296560.4093 | -3355545.0073 | -2.4786 | 1.0719 | 0.60281 | 0.69284 | -140.3034 | 17.3745 | -117.6708 | 62.3292 | 62.3292 | 0 | 0 | 16.7717 | -157.3673 | 17.5048 | 741.31 | 17.4164 | -262.1972
32000 | 32 | 1.0007 | 0.03738 | 0.72708 | 0.34502 | -2.7966 | 9 | 0.1319 | -1.5708 | 4.2351 | 1.3324 | 1.9554 | 1.034 | 0.99977 | -0.021561 | 0.99944 | -0.033602 | 17.0823 | -115.6662 | 64.3338 |  | 1 | 4.1153 | -4.6336e-06 | 0.00013785 | 29576.8736 | -8248.5663 |  | 55000 | 1186.0141 | 1 | 1.6803 | 14905.9804 | -23860.8746 |  | 11.0794 | -186.843 | -1213492.9521 | -5617621.3986 | -1.7835 | -4203122.7144 | -3235988.3286 | -2.4855 | 1.0835 | 0.69621 | 0.70193 | -139.7822 | 17.0188 | -117.8722 | 62.1278 | 62.1278 | 0 | 0 | 16.3226 | -158.09 | 17.5982 | 758.578 | 17.2832 | -262.5669
32500 | 32.5 | 1.0007 | 0.037964 | 0.69158 | 0.33284 | -2.8088 | 9 | 0.12987 | -1.5708 | 4.2976 | 1.336 | 1.978 | 1.0408 | 0.99976 | -0.021897 | 0.99942 | -0.034126 | 16.7399 | -115.7887 | 64.2113 |  | 1 | 4.1796 | -4.7796e-06 | 0.00014 | 29575.8223 | -8152.4592 |  | 55000 | 1204.5455 | 1 | 1.7066 | 14583.2317 | -23682.9044 |  | 10.7423 | -183.9882 | -1182244.8124 | -5529177.9278 | -1.7814 | -4112159.9478 | -3122079.3023 | -2.4922 | 1.0951 | 0.78921 | 0.71077 | -139.2761 | 16.6772 | -118.0306 | 61.9694 | 61.9694 | 0 | 0 | 15.888 | -158.7545 | 17.6912 | 776.247 | 17.0071 | -262.7177
33000 | 33 | 1.0007 | 0.038547 | 0.65884 | 0.32156 | -2.82 | 9 | 0.1279 | -1.5708 | 4.3602 | 1.3394 | 2.0007 | 1.0474 | 0.99975 | -0.022234 | 0.9994 | -0.034651 | 16.4105 | -115.8742 | 64.1258 |  | 1 | 4.2439 | -4.9278e-06 | 0.00014216 | 29574.7548 | -8059.7324 |  | 55000 | 1223.077 | 1 | 1.7328 | 14270.1546 | -23504.7459 |  | 10.4203 | -181.219 | -1152399.6122 | -5443492.283 | -1.7794 | -4023615.6893 | -3013498.1266 | -2.4988 | 1.1069 | 0.88179 | 0.71934 | -138.7846 | 16.3486 | -118.152 | 61.848 | 61.848 | 0 | 0 | 15.4668 | -159.3674 | 17.7838 | 794.328 | 16.8354 | -262.7938
33500 | 33.5 | 1.0008 | 0.039131 | 0.62856 | 0.31109 | -2.8305 | 9 | 0.12599 | -1.5708 | 4.4228 | 1.3427 | 2.0235 | 1.0539 | 0.99975 | -0.022571 | 0.99938 | -0.035175 | 16.0935 | -115.9276 | 64.0724 |  | 1 | 4.3082 | -5.0782e-06 | 0.00014431 | 29573.6711 | -7970.2345 |  | 55000 | 1241.6085 | 1 | 1.7591 | 13966.4255 | -23326.5914 |  | 10.1125 | -178.5317 | -1123874.6663 | -5360436.2967 | -1.7775 | -3937432.5269 | -2909945.7414 | -2.5051 | 1.1187 | 0.97394 | 0.72767 | -138.3073 | 16.0324 | -118.2414 | 61.7586 | 61.7586 | 0 | 0 | 15.0584 | -159.9341 | 17.8759 | 812.831 | 16.6614 | -262.2369
34000 | 34 | 1.0008 | 0.039714 | 0.6005 | 0.30133 | -2.8403 | 9 | 0.12414 | -1.5708 | 4.4854 | 1.346 | 2.0463 | 1.0602 | 0.99974 | -0.022908 | 0.99936 | -0.0357 | 15.7879 | -115.9533 | 64.0467 |  | 1 | 4.3725 | -5.231e-06 | 0.00014646 | 29572.5711 | -7883.823 |  | 55000 | 1260.1399 | 1 | 1.7853 | 13671.7302 | -23148.6168 |  | 9.8182 | -175.9226 | -1096593.2857 | -5279889.6751 | -1.7756 | -3853552.441 | -2811142.3286 | -2.5113 | 1.1305 | 1.0656 | 0.73577 | -137.8436 | 15.7276 | -118.3031 | 61.6969 | 61.6969 | 0 | 0 | 14.662 | -160.4594 | 17.9676 | 831.764 | 16.5098 | -262.3432
34500 | 34.5 | 1.0008 | 0.040297 | 0.57444 | 0.29223 | -2.8494 | 9 | 0.12234 | -1.5708 | 4.5481 | 1.3491 | 2.0693 | 1.0664 | 0.99973 | -0.023244 | 0.99934 | -0.036224 | 15.4931 | -115.955 | 64.045 |  | 1 | 4.4368 | -5.3859e-06 | 0.00014862 | 29571.455 | -7800.3634 |  | 55000 | 1278.6714 | 1 | 1.8116 | 13385.7645 | -22970.9821 |  | 9.5365 | -173.3885 | -1070484.2643 | -5201739.3996 | -1.7738 | -3771917.1347 | -2716825.9328 | -2.5174 | 1.1425 | 1.1569 | 0.74363 | -137.3931 | 15.4336 | -118.3408 | 61.6592 | 61.6592 | 0 | 0 | 14.2768 | -160.9477 | 18.0588 | 851.138 | 16.2768 | -262.197
35000 | 35 | 1.0008 | 0.040881 | 0.55018 | 0.28371 | -2.8579 | 9 | 0.12059 | -1.5708 | 4.6109 | 1.3522 | 2.0923 | 1.0725 | 0.99972 | -0.023581 | 0.99932 | -0.036749 | 15.2084 | -115.9359 | 64.0641 |  | 1 | 4.5011 | -5.5432e-06 | 0.00015077 | 29570.3226 | -7719.7292 |  | 55000 | 1297.2029 | 1 | 1.8379 | 13108.2336 | -22793.8333 |  | 9.2668 | -170.9262 | -1045481.415 | -5125879.1819 | -1.772 | -3692468.3159 | -2626751.1886 | -2.5233 | 1.1545 | 1.2476 | 0.75127 | -136.9553 | 15.1498 | -118.3577 | 61.6423 | 61.6423 | 0 | 0 | 13.9022 | -161.4023 | 18.1496 | 870.964 | 16.1061 | -261.768
35500 | 35.5 | 1.0009 | 0.041464 | 0.52755 | 0.27572 | -2.8659 | 9 | 0.11889 | -1.5708 | 4.6737 | 1.3552 | 2.1154 | 1.0784 | 0.99971 | -0.023918 | 0.99931 | -0.037273 | 14.9333 | -115.8987 | 64.1013 |  | 1 | 4.5655 | -5.7027e-06 | 0.00015293 | 29569.174 | -7641.801 |  | 55000 | 1315.7343 | 1 | 1.8641 | 12838.8522 | -22617.3027 |  | 9.0083 | -168.5326 | -1021523.1517 | -5052208.9679 | -1.7703 | -3615147.9372 | -2540688.1483 | -2.529 | 1.1665 | 1.3379 | 0.7587 | -136.5299 | 14.8755 | -118.3565 | 61.6435 | 61.6435 | 0 | 0 | 13.5376 | -161.8267 | 18.2398 | 891.251 | 15.8824 | -261.3831
36000 | 36 | 1.0009 | 0.042047 | 0.5064 | 0.26821 | -2.8734 | 9 | 0.11724 | -1.5708 | 4.7365 | 1.3581 | 2.1386 | 1.0842 | 0.99971 | -0.024255 | 0.99929 | -0.037798 | 14.667 | -115.8458 | 64.1542 |  | 1 | 4.6298 | -5.8645e-06 | 0.00015508 | 29568.0093 | -7566.4659 |  | 55000 | 1334.2658 | 1 | 1.8904 | 12577.3443 | -22441.5108 |  | 8.7605 | -166.2049 | -998552.1113 | -4980634.4844 | -1.7687 | -3539898.3995 | -2458421.2005 | -2.5346 | 1.1786 | 1.4276 | 0.76591 | -136.1163 | 14.6101 | -118.3397 | 61.6603 | 61.6603 | 0 | 0 | 13.1825 | -162.2234 | 18.3296 | 912.011 | 15.6715 | -261.7487
36500 | 36.5 | 1.0009 | 0.042631 | 0.48661 | 0.26114 | -2.8804 | 9 | 0.11564 | -1.5708 | 4.7994 | 1.3609 | 2.1618 | 1.0899 | 0.9997 | -0.024591 | 0.99927 | -0.038322 | 14.4092 | -115.7794 | 64.2206 |  | 1 | 4.6941 | -6.0285e-06 | 0.00015723 | 29566.8283 | -7493.6172 |  | 55000 | 1352.7973 | 1 | 1.9166 | 12323.4431 | -22266.5662 |  | 8.5228 | -163.9405 | -976514.811 | -4911066.8257 | -1.7671 | -3466662.7224 | -2379748.0708 | -2.54 | 1.1908 | 1.5169 | 0.77293 | -135.7143 | 14.3531 | -118.3093 | 61.6907 | 61.6907 | 0 | 0 | 12.8363 | -162.5951 | 18.4188 | 933.254 | 15.4714 | -261.2073
37000 | 37 | 1.0009 | 0.043214 | 0.46804 | 0.25447 | -2.8871 | 9 | 0.11407 | -1.5708 | 4.8623 | 1.3637 | 2.1851 | 1.0955 | 0.99969 | -0.024928 | 0.99925 | -0.038847 | 14.1594 | -115.7011 | 64.2989 |  | 1 | 4.7584 | -6.1948e-06 | 0.00015939 | 29565.6312 | -7423.154 |  | 55000 | 1371.3288 | 1 | 1.9429 | 12076.8908 | -22092.5673 |  | 8.2946 | -161.7368 | -955361.3377 | -4843422.0749 | -1.7655 | -3395384.6878 | -2304478.9004 | -2.5453 | 1.203 | 1.6056 | 0.77975 | -135.3234 | 14.1042 | -118.2672 | 61.7328 | 61.7328 | 0 | 0 | 12.4986 | -162.9438 | 18.5075 | 954.993 | 15.3525 | -261.2661
37500 | 37.5 | 1.001 | 0.043797 | 0.4506 | 0.24817 | -2.8934 | 9 | 0.11255 | -1.5708 | 4.9252 | 1.3663 | 2.2085 | 1.1009 | 0.99968 | -0.025265 | 0.99923 | -0.039371 | 13.9171 | -115.6126 | 64.3874 |  | 1 | 4.8227 | -6.3633e-06 | 0.00016154 | 29564.4178 | -7354.9807 |  | 55000 | 1389.8602 | 1 | 1.9691 | 11837.4386 | -21919.6028 |  | 8.0755 | -159.5914 | -935045.0665 | -4777620.957 | -1.7641 | -3326008.9581 | -2232435.3929 | -2.5505 | 1.2153 | 1.6938 | 0.78639 | -134.9433 | 13.8628 | -118.2148 | 61.7852 | 61.7852 | 0 | 0 | 12.169 | -163.2715 | 18.5957 | 977.237 | 15.0807 | -260.9324
38000 | 38 | 1.001 | 0.04438 | 0.43419 | 0.2422 | -2.8994 | 9 | 0.11107 | -1.5708 | 4.9882 | 1.369 | 2.2319 | 1.1062 | 0.99967 | -0.025602 | 0.9992 | -0.039896 | 13.6819 | -115.5153 | 64.4847 |  | 1 | 4.887 | -6.5342e-06 | 0.00016369 | 29563.1883 | -7289.007 |  | 55000 | 1408.3917 | 1 | 1.9954 | 11604.846 | -21747.7522 |  | 7.8649 | -157.502 | -915522.4039 | -4713588.5209 | -1.7626 | -3258481.1737 | -2163450.0267 | -2.5555 | 1.2276 | 1.7815 | 0.79284 | -134.5737 | 13.6285 | -118.1537 | 61.8463 | 61.8463 | 0 | 0 | 11.847 | -163.58 | 18.6834 | 1000 | 14.8838 | -260.5154
38500 | 38.5 | 1.001 | 0.044964 | 0.41873 | 0.23655 | -2.905 | 9 | 0.10963 | -1.5708 | 5.0512 | 1.3715 | 2.2554 | 1.1114 | 0.99966 | -0.025938 | 0.99918 | -0.04042 | 13.4534 | -115.4103 | 64.5897 |  | 1 | 4.9513 | -6.7073e-06 | 0.00016585 | 29561.9426 | -7225.147 |  | 55000 | 1426.9232 | 1 | 2.0216 | 11378.881 | -21577.0869 |  | 7.6624 | -155.4665 | -896752.555 | -4651253.8469 | -1.7613 | -3192748.0308 | -2097365.3254 | -2.5604 | 1.24 | 1.8686 | 0.79911 | -134.2141 | 13.4009 | -118.0849 | 61.9151 | 61.9151 | 0 | 0 | 11.5323 | -163.8707 | 18.7705 | 1023.293 | 14.7437 | -261.1239
39000 | 39 | 1.001 | 0.045547 | 0.40414 | 0.23117 | -2.9104 | 9 | 0.10822 | -1.5708 | 5.1143 | 1.374 | 2.279 | 1.1165 | 0.99965 | -0.026275 | 0.99916 | -0.040944 | 13.2314 | -115.2988 | 64.7012 |  | 1 | 5.0156 | -6.8826e-06 | 0.000168 | 29560.6807 | -7163.3193 |  | 55000 | 1445.4546 | 1 | 2.0479 | 11159.32 | -21407.6706 |  | 7.4677 | -153.4828 | -878697.3103 | -4590549.778 | -1.7599 | -3128757.3445 | -2034033.1832 | -2.5651 | 1.2524 | 1.9552 | 0.80522 | -133.8644 | 13.1798 | -118.0095 | 61.9905 | 61.9905 | 0 | 0 | 11.2246 | -164.1451 | 18.8571 | 1047.129 | 14.5866 | -260.4077
39500 | 39.5 | 1.0011 | 0.04613 | 0.39036 | 0.22606 | -2.9155 | 9 | 0.10685 | -1.5708 | 5.1774 | 1.3764 | 2.3026 | 1.1216 | 0.99965 | -0.026612 | 0.99914 | -0.041469 | 13.0154 | -115.1816 | 64.8184 |  | 1 | 5.0799 | -7.0602e-06 | 0.00017016 | 29559.4026 | -7103.4466 |  | 55000 | 1463.9861 | 1 | 2.0742 | 10945.9469 | -21239.5599 |  | 7.2802 | -151.549 | -861320.8521 | -4531412.6724 | -1.7586 | -3066458.0966 | -1973314.239 | -2.5698 | 1.2649 | 2.0412 | 0.81116 | -133.5242 | 12.9647 | -117.9286 | 62.0714 | 62.0714 | 0 | 0 | 10.9235 | -164.4044 | 18.9432 | 1071.519 | 14.3581 | -260.5301
40000 | 40 | 1.0011 | 0.046713 | 0.37733 | 0.2212 | -2.9204 | 9 | 0.10552 | -1.5708 | 5.2405 | 1.3788 | 2.3263 | 1.1265 | 0.99964 | -0.026948 | 0.99912 | -0.041993 | 12.8051 | -115.0596 | 64.9404 |  | 1 | 5.1442 | -7.2401e-06 | 0.00017231 | 29558.1084 | -7045.4556 |  | 55000 | 1482.5176 | 1 | 2.1004 | 10738.5536 | -21072.805 |  | 7.0998 | -149.6632 | -844589.5768 | -4473782.1757 | -1.7574 | -3005800.4721 | -1915077.2978 | -2.5743 | 1.2774 | 2.1267 | 0.81693 | -133.1932 | 12.7554 | -117.8429 | 62.1571 | 62.1571 | 0 | 0 | 10.6287 | -164.6497 | 19.0287 | 1096.478 | 14.1501 | -260.5471
40500 | 40.5 | 1.0011 | 0.047296 | 0.36498 | 0.21656 | -2.925 | 9 | 0.10422 | -1.5708 | 5.3036 | 1.3811 | 2.35 | 1.1313 | 0.99963 | -0.027285 | 0.9991 | -0.042517 | 12.6004 | -114.9335 | 65.0665 |  | 1 | 5.2085 | -7.4222e-06 | 0.00017446 | 29556.798 | -6989.2763 |  | 55000 | 1501.049 | 1 | 2.1267 | 10536.9394 | -20907.4501 |  | 6.9259 | -147.8236 | -828471.9333 | -4417601.0097 | -1.7562 | -2946735.8844 | -1859198.7929 | -2.5787 | 1.29 | 2.2117 | 0.82256 | -132.8711 | 12.5516 | -117.7531 | 62.2469 | 62.2469 | 0 | 0 | 10.3399 | -164.882 | 19.1137 | 1122.018 | 13.9679 | -259.931
41000 | 41 | 1.0011 | 0.047879 | 0.35327 | 0.21214 | -2.9295 | 9 | 0.10294 | -1.5708 | 5.3668 | 1.3834 | 2.3738 | 1.136 | 0.99962 | -0.027622 | 0.99907 | -0.043042 | 12.4008 | -114.804 | 65.196 |  | 1 | 5.2728 | -7.6066e-06 | 0.00017662 | 29555.4714 | -6934.8425 |  | 55000 | 1519.5805 | 1 | 2.1529 | 10340.9109 | -20743.5337 |  | 6.7584 | -146.0287 | -812938.274 | -4362814.7788 | -1.755 | -2889216.9921 | -1805562.2877 | -2.583 | 1.3026 | 2.2961 | 0.82803 | -132.5576 | 12.3531 | -117.6599 | 62.3401 | 62.3401 | 0 | 0 | 10.0569 | -165.1023 | 19.1981 | 1148.154 | 13.7508 | -259.948
41500 | 41.5 | 1.0012 | 0.048462 | 0.34215 | 0.2079 | -2.9337 | 9 | 0.1017 | -1.5708 | 5.43 | 1.3856 | 2.3977 | 1.1406 | 0.99961 | -0.027958 | 0.99905 | -0.043566 | 12.2063 | -114.6716 | 65.3284 |  | 1 | 5.3371 | -7.7933e-06 | 0.00017877 | 29554.1287 | -6882.091 |  | 55000 | 1538.112 | 1 | 2.1792 | 10150.2815 | -20581.0896 |  | 6.5969 | -144.2767 | -797960.7189 | -4309371.7894 | -1.7539 | -2833197.7079 | -1754058.0133 | -2.5872 | 1.3152 | 2.38 | 0.83335 | -132.2526 | 12.1595 | -117.5639 | 62.4361 | 62.4361 | 0 | 0 | 9.7795 | -165.3113 | 19.282 | 1174.898 | 13.6038 | -260.1987
42000 | 42 | 1.0012 | 0.049045 | 0.33159 | 0.20386 | -2.9377 | 9 | 0.10049 | -1.5708 | 5.4932 | 1.3877 | 2.4216 | 1.1451 | 0.9996 | -0.028295 | 0.99903 | -0.04409 | 12.0165 | -114.5369 | 65.4631 |  | 1 | 5.4014 | -7.9822e-06 | 0.00018093 | 29552.7699 | -6830.9615 |  | 55000 | 1556.6435 | 1 | 2.2054 | 9964.8716 | -20420.1465 |  | 6.441 | -142.5661 | -783513.031 | -4257222.884 | -1.7528 | -2778633.2005 | -1704582.439 | -2.5913 | 1.3279 | 2.4633 | 0.83853 | -131.9557 | 11.9707 | -117.4655 | 62.5345 | 62.5345 | 0 | 0 | 9.5073 | -165.5098 | 19.3653 | 1202.264 | 13.4128 | -259.341
42500 | 42.5 | 1.0012 | 0.049628 | 0.32154 | 0.19998 | -2.9416 | 9 | 0.099311 | -1.5708 | 5.5564 | 1.3898 | 2.4455 | 1.1495 | 0.99959 | -0.028632 | 0.999 | -0.044614 | 11.8312 | -114.4002 | 65.5998 |  | 1 | 5.4657 | -8.1734e-06 | 0.00018308 | 29551.3948 | -6781.3968 |  | 55000 | 1575.1749 | 1 | 2.2317 | 9784.5078 | -20260.7291 |  | 6.2907 | -140.8956 | -769570.501 | -4206321.2862 | -1.7518 | -2725479.8911 | -1657037.8732 | -2.5953 | 1.3406 | 2.5461 | 0.84358 | -131.6667 | 11.7864 | -117.3653 | 62.6347 | 62.6347 | 0 | 0 | 9.2403 | -165.6986 | 19.4481 | 1230.269 | 13.1837 | -259.551
43000 | 43 | 1.0013 | 0.050211 | 0.31197 | 0.19626 | -2.9453 | 9 | 0.098156 | -1.5708 | 5.6197 | 1.3919 | 2.4695 | 1.1539 | 0.99958 | -0.028968 | 0.99898 | -0.045138 | 11.6502 | -114.2621 | 65.7379 |  | 1 | 5.53 | -8.3668e-06 | 0.00018523 | 29550.0037 | -6733.3421 |  | 55000 | 1593.7064 | 1 | 2.2579 | 9609.0235 | -20102.8582 |  | 6.1455 | -139.2637 | -756109.8422 | -4156622.4586 | -1.7507 | -2673695.4447 | -1611332.0923 | -2.5992 | 1.3534 | 2.6284 | 0.84849 | -131.3854 | 11.6064 | -117.2636 | 62.7364 | 62.7364 | 0 | 0 | 8.9781 | -165.8782 | 19.5303 | 1258.925 | 13.0792 | -259.272
43500 | 43.5 | 1.0013 | 0.050794 | 0.30285 | 0.19269 | -2.9489 | 9 | 0.097028 | -1.5708 | 5.683 | 1.3939 | 2.4935 | 1.1581 | 0.99957 | -0.029305 | 0.99896 | -0.045663 | 11.4734 | -114.1227 | 65.8773 |  | 1 | 5.5943 | -8.5625e-06 | 0.00018739 | 29548.5964 | -6686.7452 |  | 55000 | 1612.2379 | 1 | 2.2842 | 9438.2578 | -19946.5506 |  | 6.0053 | -137.6691 | -743109.0935 | -4108083.9688 | -1.7498 | -2623238.7581 | -1567377.9963 | -2.603 | 1.3662 | 2.7101 | 0.85326 | -131.1115 | 11.4307 | -117.1607 | 62.8393 | 62.8393 | 0 | 0 | 8.7206 | -166.0492 | 19.612 | 1288.25 | 12.807 | -258.861
44000 | 44 | 1.0013 | 0.051376 | 0.29415 | 0.18927 | -2.9523 | 9 | 0.095925 | -1.5708 | 5.7463 | 1.3959 | 2.5176 | 1.1623 | 0.99956 | -0.029642 | 0.99893 | -0.046187 | 11.3006 | -113.9825 | 66.0175 |  | 1 | 5.6586 | -8.7605e-06 | 0.00018954 | 29547.173 | -6641.5564 |  | 55000 | 1630.7693 | 1 | 2.3104 | 9272.0557 | -19791.8203 |  | 5.8699 | -136.1105 | -730547.5295 | -4060665.3667 | -1.7488 | -2574069.9438 | -1525093.2873 | -2.6067 | 1.379 | 2.7912 | 0.85792 | -130.8449 | 11.2588 | -117.0571 | 62.9429 | 62.9429 | 0 | 0 | 8.4676 | -166.2121 | 19.6932 | 1318.257 | 12.6826 | -258.683
44500 | 44.5 | 1.0014 | 0.051959 | 0.28584 | 0.18597 | -2.9556 | 9 | 0.094848 | -1.5708 | 5.8096 | 1.3978 | 2.5417 | 1.1664 | 0.99955 | -0.029978 | 0.99891 | -0.046711 | 11.1315 | -113.8418 | 66.1582 |  | 1 | 5.7229 | -8.9607e-06 | 0.00019169 | 29545.7334 | -6597.7282 |  | 55000 | 1649.3008 | 1 | 2.3367 | 9110.268 | -19638.6779 |  | 5.7389 | -134.5867 | -718405.5786 | -4014328.0695 | -1.7479 | -2526150.311 | -1484400.1711 | -2.6103 | 1.3918 | 2.8718 | 0.86245 | -130.5853 | 11.0908 | -116.9528 | 63.0472 | 63.0472 | 0 | 0 | 8.219 | -166.3675 | 19.7738 | 1348.963 | 12.4759 | -258.797
45000 | 45 | 1.0014 | 0.052542 | 0.2779 | 0.1828 | -2.9588 | 9 | 0.093794 | -1.5708 | 5.873 | 1.3997 | 2.5658 | 1.1705 | 0.99954 | -0.030315 | 0.99888 | -0.047235 | 10.9661 | -113.7007 | 66.2993 |  | 1 | 5.7872 | -9.1632e-06 | 0.00019385 | 29544.2778 | -6555.215 |  | 55000 | 1667.8323 | 1 | 2.363 | 8952.751 | -19487.1314 |  | 5.6123 | -133.0967 | -706664.7463 | -3969035.2542 | -1.747 | -2479442.3446 | -1445225.0787 | -2.6139 | 1.4047 | 2.9519 | 0.86686 | -130.3326 | 10.9265 | -116.8484 | 63.1516 | 63.1516 | 0 | 0 | 7.9746 | -166.5158 | 19.8539 | 1380.384 | 12.2584 | -258.41
45500 | 45.5 | 1.0014 | 0.053125 | 0.27031 | 0.17975 | -2.9618 | 9 | 0.092763 | -1.5708 | 5.9363 | 1.4015 | 2.59 | 1.1744 | 0.99953 | -0.030652 | 0.99886 | -0.047759 | 10.8042 | -113.5595 | 66.4405 |  | 1 | 5.8515 | -9.368e-06 | 0.000196 | 29542.806 | -6513.9733 |  | 55000 | 1686.3637 | 1 | 2.3892 | 8799.3661 | -19337.186 |  | 5.4899 | -131.6392 | -695307.5452 | -3924751.7589 | -1.7461 | -2433909.6826 | -1407498.4075 | -2.6173 | 1.4177 | 3.0315 | 0.87115 | -130.0865 | 10.7657 | -116.7438 | 63.2562 | 63.2562 | 0 | 0 | 7.7342 | -166.6573 | 19.9334 | 1412.538 | 12.0929 | -258.136
46000 | 46 | 1.0014 | 0.053707 | 0.26304 | 0.17681 | -2.9648 | 9 | 0.091755 | -1.5708 | 5.9997 | 1.4033 | 2.6143 | 1.1783 | 0.99952 | -0.030988 | 0.99883 | -0.048283 | 10.6457 | -113.4184 | 66.5816 |  | 1 | 5.9158 | -9.575e-06 | 0.00019816 | 29541.3181 | -6473.9618 |  | 55000 | 1704.8952 | 1 | 2.4155 | 8649.9799 | -19188.845 |  | 5.3714 | -130.2132 | -684317.4298 | -3881443.9891 | -1.7453 | -2389517.091 | -1371154.2793 | -2.6206 | 1.4306 | 3.1105 | 0.87534 | -129.8469 | 10.6082 | -116.6394 | 63.3606 | 63.3606 | 0 | 0 | 7.4977 | -166.7925 | 20.0124 | 1445.44 | 11.9189 | -257.929
46500 | 46.5 | 1.0015 | 0.05429 | 0.25607 | 0.17397 | -2.9676 | 9 | 0.090768 | -1.5708 | 6.0631 | 1.4051 | 2.6386 | 1.1821 | 0.99951 | -0.031325 | 0.99881 | -0.048807 | 10.4903 | -113.2776 | 66.7224 |  | 1 | 5.9801 | -9.7843e-06 | 0.00020031 | 29539.8141 | -6435.1405 |  | 55000 | 1723.4267 | 1 | 2.4417 | 8504.4636 | -19042.1091 |  | 5.2567 | -128.8177 | -673678.7363 | -3839079.831 | -1.7445 | -2346230.4386 | -1336130.3147 | -2.6239 | 1.4436 | 3.189 | 0.87941 | -129.6135 | 10.4539 | -116.5352 | 63.4648 | 63.4648 | 0 | 0 | 7.265 | -166.9217 | 20.0909 | 1479.108 | 11.7147 | -257.745
47000 | 47 | 1.0015 | 0.054872 | 0.2494 | 0.17123 | -2.9704 | 9 | 0.089803 | -1.5708 | 6.1266 | 1.4068 | 2.6629 | 1.1858 | 0.9995 | -0.031661 | 0.99878 | -0.049331 | 10.3381 | -113.1372 | 66.8628 |  | 1 | 6.0444 | -9.9958e-06 | 0.00020246 | 29538.2939 | -6397.4713 |  | 55000 | 1741.9581 | 1 | 2.468 | 8362.6934 | -18896.9773 |  | 5.1456 | -127.4518 | -663376.627 | -3797628.5712 | -1.7437 | -2304016.6701 | -1302367.4235 | -2.6271 | 1.4566 | 3.2669 | 0.88338 | -129.3863 | 10.3028 | -116.4316 | 63.5684 | 63.5684 | 0 | 0 | 7.0359 | -167.0453 | 20.1689 | 1513.561 | 11.5252 | -257.61
47500 | 47.5 | 1.0015 | 0.055455 | 0.243 | 0.16858 | -2.973 | 9 | 0.088857 | -1.5708 | 6.19 | 1.4085 | 2.6872 | 1.1895 | 0.99949 | -0.031998 | 0.99876 | -0.049855 | 10.1888 | -112.9973 | 67.0027 |  | 1 | 6.1087 | -1.021e-05 | 0.00020462 | 29536.7577 | -6360.9178 |  | 55000 | 1760.4896 | 1 | 2.4942 | 8224.5498 | -18753.447 |  | 5.038 | -126.1145 | -653397.0384 | -3757060.82 | -1.743 | -2262843.779 | -1269809.6077 | -2.6302 | 1.4697 | 3.3444 | 0.88724 | -129.165 | 10.1546 | -116.3285 | 63.6715 | 63.6715 | 0 | 0 | 6.8103 | -167.1635 | 20.2463 | 1548.817 | 11.3354 | -257.471
48000 | 48 | 1.0016 | 0.056038 | 0.23685 | 0.16603 | -2.9756 | 9 | 0.087932 | -1.5708 | 6.2535 | 1.4102 | 2.7116 | 1.1931 | 0.99948 | -0.032335 | 0.99873 | -0.050379 | 10.0424 | -112.8581 | 67.1419 |  | 1 | 6.173 | -1.0426e-05 | 0.00020677 | 29535.2054 | -6325.4451 |  | 55000 | 1779.0211 | 1 | 2.5205 | 8089.9179 | -18611.5136 |  | 4.9338 | -124.805 | -643726.6333 | -3717348.4411 | -1.7423 | -2222680.7797 | -1238403.7787 | -2.6333 | 1.4827 | 3.4213 | 0.891 | -128.9495 | 10.0094 | -116.2261 | 63.7739 | 63.7739 | 0 | 0 | 6.5881 | -167.2766 | 20.3232 | 1584.893 | 11.1604 | -256.942
48500 | 48.5 | 1.0016 | 0.05662 | 0.23095 | 0.16355 | -2.978 | 9 | 0.087025 | -1.5708 | 6.317 | 1.4118 | 2.736 | 1.1966 | 0.99947 | -0.032671 | 0.9987 | -0.050902 | 9.8988 | -112.7197 | 67.2803 |  | 1 | 6.2373 | -1.0644e-05 | 0.00020893 | 29533.637 | -6291.0195 |  | 55000 | 1797.5526 | 1 | 2.5467 | 7958.6867 | -18471.1714 |  | 4.8327 | -123.5223 | -634352.7565 | -3678464.4853 | -1.7416 | -2183497.6802 | -1208099.5856 | -2.6362 | 1.4958 | 3.4977 | 0.89466 | -128.7396 | 9.8669 | -116.1246 | 63.8754 | 63.8754 | 0 | 0 | 6.3692 | -167.385 | 20.3997 | 1621.81 | 10.9787 | -256.753
49000 | 49 | 1.0016 | 0.057202 | 0.22528 | 0.16116 | -2.9804 | 9 | 0.086137 | -1.5708 | 6.3805 | 1.4134 | 2.7605 | 1.2001 | 0.99946 | -0.033008 | 0.99868 | -0.051426 | 9.7578 | -112.5822 | 67.4178 |  | 1 | 6.3016 | -1.0865e-05 | 0.00021108 | 29532.0525 | -6257.609 |  | 55000 | 1816.084 | 1 | 2.573 | 7830.7492 | -18332.4131 |  | 4.7348 | -122.2656 | -625263.3929 | -3640383.128 | -1.7409 | -2145265.4534 | -1178849.2554 | -2.6391 | 1.509 | 3.5736 | 0.89823 | -128.5352 | 9.7271 | -116.024 | 63.976 | 63.976 | 0 | 0 | 6.1535 | -167.4887 | 20.4756 | 1659.587 | 10.7578 | -256.857
49500 | 49.5 | 1.0017 | 0.057785 | 0.21982 | 0.15884 | -2.9828 | 9 | 0.085267 | -1.5708 | 6.444 | 1.415 | 2.785 | 1.2035 | 0.99944 | -0.033344 | 0.99865 | -0.05195 | 9.6194 | -112.4457 | 67.5543 |  | 1 | 6.3659 | -1.1087e-05 | 0.00021323 | 29530.452 | -6225.1827 |  | 55000 | 1834.6155 | 1 | 2.5993 | 7706.0026 | -18195.2305 |  | 4.6397 | -121.0343 | -616447.1295 | -3603079.6112 | -1.7402 | -2107956.0094 | -1150607.4433 | -2.6419 | 1.5221 | 3.649 | 0.9017 | -128.3362 | 9.5898 | -115.9243 | 64.0757 | 64.0757 | 0 | 0 | 5.9408 | -167.5882 | 20.551 | 1698.244 | 10.5805 | -256.313
50000 | 50 | 1.0017 | 0.058367 | 0.21457 | 0.1566 | -2.985 | 9 | 0.084414 | -1.5708 | 6.5075 | 1.4165 | 2.8095 | 1.2069 | 0.99943 | -0.033681 | 0.99862 | -0.052474 | 9.4835 | -112.3101 | 67.6899 |  | 1 | 6.4302 | -1.1313e-05 | 0.00021539 | 29528.8353 | -6193.7109 |  | 55000 | 1853.147 | 1 | 2.6255 | 7584.3474 | -18059.6141 |  | 4.5475 | -119.8274 | -607893.1195 | -3566530.1886 | -1.7396 | -2071542.1678 | -1123331.0922 | -2.6447 | 1.5353 | 3.7239 | 0.90509 | -128.1423 | 9.4551 | -115.8258 | 64.1742 | 64.1742 | 0 | 0 | 5.7312 | -167.6835 | 20.6258 | 1737.801 | 10.4643 | -256.379
50500 | 50.5 | 1.0017 | 0.05895 | 0.20952 | 0.15442 | -2.9872 | 9 | 0.083579 | -1.5708 | 6.5711 | 1.418 | 2.8341 | 1.2102 | 0.99942 | -0.034017 | 0.9986 | -0.052998 | 9.35 | -112.1757 | 67.8243 |  | 1 | 6.4945 | -1.154e-05 | 0.00021754 | 29527.2026 | -6163.1652 |  | 55000 | 1871.6784 | 1 | 2.6518 | 7465.6879 | -17925.5535 |  | 4.4581 | -118.6444 | -599591.0488 | -3530712.0745 | -1.739 | -2035997.6304 | -1096979.3021 | -2.6474 | 1.5485 | 3.7983 | 0.90838 | -127.9535 | 9.3227 | -115.7284 | 64.2716 | 64.2716 | 0 | 0 | 5.5244 | -167.7748 | 20.7002 | 1778.279 | 10.2137 | -256.015
51000 | 51 | 1.0018 | 0.059532 | 0.20465 | 0.15231 | -2.9893 | 9 | 0.082759 | -1.5708 | 6.6346 | 1.4195 | 2.8586 | 1.2134 | 0.99941 | -0.034354 | 0.99857 | -0.053521 | 9.2187 | -112.0424 | 67.9576 |  | 1 | 6.5588 | -1.177e-05 | 0.0002197 | 29525.5539 | -6133.5183 |  | 55000 | 1890.2099 | 1 | 2.678 | 7349.9318 | -17793.0373 |  | 4.3712 | -117.4844 | -591531.105 | -3495603.3953 | -1.7384 | -2001296.9533 | -1071513.2071 | -2.65 | 1.5617 | 3.8722 | 0.91159 | -127.7697 | 9.1927 | -115.6321 | 64.3679 | 64.3679 | 0 | 0 | 5.3205 | -167.8624 | 20.7741 | 1819.701 | 10.0452 | -255.833
51500 | 51.5 | 1.0018 | 0.060114 | 0.19996 | 0.15026 | -2.9913 | 9 | 0.081956 | -1.5708 | 6.6982 | 1.4209 | 2.8832 | 1.2166 | 0.9994 | -0.03469 | 0.99854 | -0.054045 | 9.0897 | -111.9103 | 68.0897 |  | 1 | 6.6231 | -1.2002e-05 | 0.00022185 | 29523.8891 | -6104.7439 |  | 55000 | 1908.7414 | 1 | 2.7043 | 7236.99 | -17662.0535 |  | 4.2868 | -116.3469 | -583703.9483 | -3461183.1445 | -1.7379 | -1967415.521 | -1046895.8605 | -2.6526 | 1.575 | 3.9456 | 0.91472 | -127.5907 | 9.0649 | -115.5372 | 64.4628 | 64.4628 | 0 | 0 | 5.1193 | -167.9465 | 20.8476 | 1862.087 | 9.8767 | -255.47
52000 | 52 | 1.0018 | 0.060696 | 0.19543 | 0.14827 | -2.9933 | 9 | 0.081168 | -1.5708 | 6.7618 | 1.4224 | 2.9079 | 1.2197 | 0.99939 | -0.035027 | 0.99851 | -0.054569 | 8.9629 | -111.7795 | 68.2205 |  | 1 | 6.6874 | -1.2236e-05 | 0.000224 | 29522.2082 | -6076.8167 |  | 55000 | 1927.2728 | 1 | 2.7305 | 7126.7768 | -17532.5894 |  | 4.2049 | -115.2312 | -576100.6847 | -3427431.1395 | -1.7373 | -1934329.5195 | -1023092.1268 | -2.6551 | 1.5883 | 4.0185 | 0.91776 | -127.4163 | 8.9393 | -115.4435 | 64.5565 | 64.5565 | 0 | 0 | 4.9208 | -168.0271 | 20.9205 | 1905.461 | 9.7134 | -255.059
52500 | 52.5 | 1.0019 | 0.061278 | 0.19107 | 0.14634 | -2.9953 | 9 | 0.080395 | -1.5708 | 6.8254 | 1.4238 | 2.9326 | 1.2228 | 0.99937 | -0.035364 | 0.99848 | -0.055092 | 8.8382 | -111.6499 | 68.3501 |  | 1 | 6.7517 | -1.2472e-05 | 0.00022616 | 29520.5113 | -6049.7124 |  | 55000 | 1945.8043 | 1 | 2.7568 | 7019.2092 | -17404.6316 |  | 4.1253 | -114.1366 | -568712.8406 | -3394327.982 | -1.7368 | -1902015.9107 | -1000068.5812 | -2.6575 | 1.6016 | 4.091 | 0.92072 | -127.2466 | 8.8158 | -115.3511 | 64.6489 | 64.6489 | 0 | 0 | 4.7248 | -168.1045 | 20.9929 | 1949.845 | 9.5268 | -254.971
53000 | 53 | 1.0019 | 0.061861 | 0.18685 | 0.14446 | -2.9971 | 9 | 0.079636 | -1.5708 | 6.889 | 1.4251 | 2.9572 | 1.2258 | 0.99936 | -0.0357 | 0.99845 | -0.055616 | 8.7155 | -111.5217 | 68.4783 |  | 1 | 6.816 | -1.2711e-05 | 0.00022831 | 29518.7983 | -6023.4076 |  | 55000 | 1964.3358 | 1 | 2.783 | 6914.2075 | -17278.1662 |  | 4.0479 | -113.0626 | -561532.3389 | -3361855.0199 | -1.7363 | -1870452.4072 | -977793.414 | -2.6599 | 1.6149 | 4.1629 | 0.92361 | -127.0813 | 8.6943 | -115.2601 | 64.7399 | 64.7399 | 0 | 0 | 4.5314 | -168.1788 | 21.0649 | 1995.262 | 9.3349 | -254.804
53500 | 53.5 | 1.002 | 0.062443 | 0.18278 | 0.14263 | -2.999 | 9 | 0.078892 | -1.5708 | 6.9526 | 1.4265 | 2.982 | 1.2288 | 0.99935 | -0.036037 | 0.99842 | -0.05614 | 8.5947 | -111.3948 | 68.6052 |  | 1 | 6.8803 | -1.2952e-05 | 0.00023046 | 29517.0693 | -5997.8798 |  | 55000 | 1982.8673 | 1 | 2.8093 | 6811.6945 | -17153.1787 |  | 3.9727 | -112.0086 | -554551.4776 | -3329994.3115 | -1.7358 | -1839617.4479 | -956236.3426 | -2.6622 | 1.6283 | 4.2344 | 0.92642 | -126.9203 | 8.5748 | -115.1704 | 64.8296 | 64.8296 | 0 | 0 | 4.3403 | -168.2501 | 21.1364 | 2041.738 | 9.0885 | -254.411
54000 | 54 | 1.002 | 0.063025 | 0.17885 | 0.14085 | -3.0007 | 9 | 0.078161 | -1.5708 | 7.0163 | 1.4278 | 3.0067 | 1.2317 | 0.99934 | -0.036373 | 0.9984 | -0.056663 | 8.4758 | -111.2692 | 68.7308 |  | 1 | 6.9446 | -1.3195e-05 | 0.00023262 | 29515.3243 | -5973.1074 |  | 55000 | 2001.3987 | 1 | 2.8355 | 6711.5959 | -17029.6543 |  | 3.8996 | -110.9741 | -547762.9085 | -3298728.5923 | -1.7353 | -1809490.1734 | -935368.5272 | -2.6645 | 1.6416 | 4.3054 | 0.92915 | -126.7636 | 8.4572 | -115.0822 | 64.9178 | 64.9178 | 0 | 0 | 4.1517 | -168.3186 | 21.2074 | 2089.296 | 8.9699 | -254.113
54500 | 54.5 | 1.002 | 0.063607 | 0.17504 | 0.13913 | -3.0025 | 9 | 0.077444 | -1.5708 | 7.0799 | 1.4291 | 3.0315 | 1.2346 | 0.99933 | -0.03671 | 0.99837 | -0.057187 | 8.3588 | -111.145 | 68.855 |  | 1 | 7.0089 | -1.3441e-05 | 0.00023477 | 29513.5632 | -5949.0693 |  | 55000 | 2019.9302 | 1 | 2.8618 | 6613.8398 | -16907.5778 |  | 3.8284 | -109.9584 | -541159.618 | -3268041.2428 | -1.7349 | -1780050.4031 | -915162.493 | -2.6667 | 1.655 | 4.376 | 0.93181 | -126.611 | 8.3414 | -114.9953 | 65.0047 | 65.0047 | 0 | 0 | 3.9654 | -168.3843 | 21.278 | 2137.962 | 8.6874 | -254.34
55000 | 55 | 1.0021 | 0.064189 | 0.17137 | 0.13744 | -3.0042 | 9 | 0.07674 | -1.5708 | 7.1436 | 1.4303 | 3.0563 | 1.2375 | 0.99931 | -0.037046 | 0.99834 | -0.05771 | 8.2435 | -111.0222 | 68.9778 |  | 1 | 7.0732 | -1.3688e-05 | 0.00023693 | 29511.7862 | -5925.7456 |  | 55000 | 2038.4617 | 1 | 2.8881 | 6518.3572 | -16786.9337 |  | 3.7592 | -108.9612 | -534734.9093 | -3237916.2589 | -1.7345 | -1751278.6122 | -895592.0563 | -2.6689 | 1.6684 | 4.4461 | 0.93441 | -126.4625 | 8.2274 | -114.9099 | 65.0901 | 65.0901 | 0 | 0 | 3.7813 | -168.4474 | 21.3481 | 2187.762 | 8.5309 | -253.785
55500 | 55.5 | 1.0021 | 0.064771 | 0.16781 | 0.1358 | -3.0058 | 9 | 0.076049 | -1.5708 | 7.2072 | 1.4316 | 3.0811 | 1.2403 | 0.9993 | -0.037382 | 0.9983 | -0.058234 | 8.13 | -110.9007 | 69.0993 |  | 1 | 7.1375 | -1.3938e-05 | 0.00023908 | 29509.9931 | -5903.1168 |  | 55000 | 2056.9931 | 1 | 2.9143 | 6425.0811 | -16667.7063 |  | 3.6919 | -107.9819 | -528482.3852 | -3208338.2234 | -1.7341 | -1723155.9095 | -876632.2553 | -2.671 | 1.6819 | 4.5158 | 0.93693 | -126.318 | 8.1152 | -114.826 | 65.174 | 65.174 | 0 | 0 | 3.5994 | -168.508 | 21.4177 | 2238.721 | 8.3497 | -253.783
56000 | 56 | 1.0021 | 0.065352 | 0.16437 | 0.1342 | -3.0074 | 9 | 0.07537 | -1.5708 | 7.2709 | 1.4328 | 3.106 | 1.243 | 0.99929 | -0.037719 | 0.99827 | -0.058757 | 8.0182 | -110.7807 | 69.2193 |  | 1 | 7.2018 | -1.4191e-05 | 0.00024123 | 29508.184 | -5881.1641 |  | 55000 | 2075.5246 | 1 | 2.9406 | 6333.9469 | -16549.8795 |  | 3.6263 | -107.02 | -522395.9318 | -3179292.2794 | -1.7337 | -1695664.0161 | -858259.2852 | -2.673 | 1.6953 | 4.585 | 0.93938 | -126.1772 | 8.0047 | -114.7434 | 65.2566 | 65.2566 | 0 | 0 | 3.4197 | -168.5662 | 21.4869 | 2290.868 | 8.2818 | -253.62
56500 | 56.5 | 1.0022 | 0.065934 | 0.16103 | 0.13265 | -3.0089 | 9 | 0.074703 | -1.5708 | 7.3346 | 1.434 | 3.1308 | 1.2457 | 0.99928 | -0.038055 | 0.99824 | -0.05928 | 7.908 | -110.6621 | 69.3379 |  | 1 | 7.2661 | -1.4445e-05 | 0.00024339 | 29506.3589 | -5859.8696 |  | 55000 | 2094.0561 | 1 | 2.9668 | 6244.8923 | -16433.4372 |  | 3.5625 | -106.075 | -516469.7044 | -3150764.1049 | -1.7333 | -1668785.2442 | -840450.4365 | -2.675 | 1.7088 | 4.6537 | 0.94177 | -126.0403 | 7.8958 | -114.6624 | 65.3376 | 65.3376 | 0 | 0 | 3.242 | -168.6221 | 21.5557 | 2344.229 | 8.0662 | -253.171
57000 | 57 | 1.0022 | 0.066516 | 0.1578 | 0.13113 | -3.0105 | 9 | 0.074048 | -1.5708 | 7.3983 | 1.4352 | 3.1557 | 1.2484 | 0.99926 | -0.038392 | 0.99821 | -0.059804 | 7.7993 | -110.5449 | 69.4551 |  | 1 | 7.3304 | -1.4702e-05 | 0.00024554 | 29504.5178 | -5839.2158 |  | 55000 | 2112.5875 | 1 | 2.9931 | 6157.8573 | -16318.3631 |  | 3.5003 | -105.1466 | -510698.1126 | -3122739.889 | -1.7329 | -1642502.4773 | -823184.038 | -2.677 | 1.7223 | 4.722 | 0.9441 | -125.907 | 7.7885 | -114.5828 | 65.4172 | 65.4172 | 0 | 0 | 3.0664 | -168.6758 | 21.624 | 2398.833 | 7.814 | -252.658
57500 | 57.5 | 1.0023 | 0.067098 | 0.15467 | 0.12965 | -3.0119 | 9 | 0.073404 | -1.5708 | 7.4621 | 1.4364 | 3.1806 | 1.251 | 0.99925 | -0.038728 | 0.99818 | -0.060327 | 7.6923 | -110.429 | 69.571 |  | 1 | 7.3947 | -1.4961e-05 | 0.0002477 | 29502.6608 | -5819.1859 |  | 55000 | 2131.119 | 1 | 3.0193 | 6072.7835 | -16204.6406 |  | 3.4398 | -104.2343 | -505075.8075 | -3095206.3089 | -1.7326 | -1616799.1502 | -806439.4024 | -2.6789 | 1.7358 | 4.7899 | 0.94636 | -125.7773 | 7.6827 | -114.5046 | 65.4954 | 65.4954 | 0 | 0 | 2.8928 | -168.7273 | 21.6919 | 2454.709 | 7.6424 | -251.974
58000 | 58 | 1.0023 | 0.067679 | 0.15164 | 0.1282 | -3.0134 | 9 | 0.072771 | -1.5708 | 7.5258 | 1.4375 | 3.2056 | 1.2535 | 0.99924 | -0.039065 | 0.99815 | -0.06085 | 7.5867 | -110.3146 | 69.6854 |  | 1 | 7.459 | -1.5222e-05 | 0.00024985 | 29500.7877 | -5799.7637 |  | 55000 | 2149.6505 | 1 | 3.0456 | 5989.615 | -16092.2533 |  | 3.3808 | -103.3377 | -499597.6695 | -3068150.5089 | -1.7322 | -1591659.2303 | -790196.775 | -2.6808 | 1.7493 | 4.8574 | 0.94857 | -125.6511 | 7.5784 | -114.4279 | 65.5721 | 65.5721 | 0 | 0 | 2.7211 | -168.7768 | 21.7593 | 2511.886 | 7.4572 | -252.252
58500 | 58.5 | 1.0023 | 0.068261 | 0.1487 | 0.12679 | -3.0148 | 9 | 0.072149 | -1.5708 | 7.5895 | 1.4387 | 3.2305 | 1.2561 | 0.99922 | -0.039401 | 0.99812 | -0.061374 | 7.4825 | -110.2016 | 69.7984 |  | 1 | 7.5233 | -1.5486e-05 | 0.000252 | 29498.8987 | -5780.9335 |  | 55000 | 2168.1819 | 1 | 3.0718 | 5908.2973 | -15981.1846 |  | 3.3233 | -102.4563 | -494258.796 | -3041560.08 | -1.7319 | -1567067.1991 | -774437.2858 | -2.6826 | 1.7629 | 4.9244 | 0.95071 | -125.5284 | 7.4757 | -114.3527 | 65.6473 | 65.6473 | 0 | 0 | 2.5513 | -168.8243 | 21.8263 | 2570.396 | 7.3127 | -251.702
59000 | 59 | 1.0024 | 0.068843 | 0.14585 | 0.12541 | -3.0162 | 9 | 0.071538 | -1.5708 | 7.6533 | 1.4398 | 3.2555 | 1.2586 | 0.99921 | -0.039737 | 0.99808 | -0.061897 | 7.3798 | -110.09 | 69.91 |  | 1 | 7.5876 | -1.5752e-05 | 0.00025416 | 29496.9937 | -5762.6801 |  | 55000 | 2186.7134 | 1 | 3.0981 | 5828.7782 | -15871.4179 |  | 3.2673 | -101.5898 | -489054.4912 | -3015423.0402 | -1.7316 | -1543008.0344 | -759142.9043 | -2.6844 | 1.7764 | 4.991 | 0.95279 | -125.4089 | 7.3743 | -114.2789 | 65.7211 | 65.7211 | 0 | 0 | 2.3833 | -168.8699 | 21.8929 | 2630.268 | 7.135 | -251.401
59500 | 59.5 | 1.0024 | 0.069424 | 0.14308 | 0.12407 | -3.0175 | 9 | 0.070936 | -1.5708 | 7.717 | 1.4408 | 3.2805 | 1.261 | 0.9992 | -0.040074 | 0.99805 | -0.06242 | 7.2784 | -109.9798 | 70.0202 |  | 1 | 7.652 | -1.602e-05 | 0.00025631 | 29495.0727 | -5744.9888 |  | 55000 | 2205.2449 | 1 | 3.1244 | 5751.007 | -15762.9365 |  | 3.2127 | -100.7379 | -483980.2551 | -2989727.8167 | -1.7313 | -1519467.1932 | -744296.3966 | -2.6861 | 1.79 | 5.0571 | 0.95482 | -125.2928 | 7.2743 | -114.2065 | 65.7935 | 65.7935 | 0 | 0 | 2.2172 | -168.9137 | 21.9591 | 2691.535 | 6.8809 | -251.244
60000 | 60 | 1.0025 | 0.070006 | 0.14039 | 0.12275 | -3.0188 | 9 | 0.070345 | -1.5708 | 7.7808 | 1.4419 | 3.3055 | 1.2635 | 0.99918 | -0.04041 | 0.99802 | -0.062943 | 7.1784 | -109.871 | 70.129 |  | 1 | 7.7163 | -1.629e-05 | 0.00025847 | 29493.1358 | -5727.8456 |  | 55000 | 2223.7764 | 1 | 3.1506 | 5674.9347 | -15655.724 |  | 3.1594 | -99.9001 | -479031.7743 | -2964463.2283 | -1.731 | -1496430.5953 | -729881.285 | -2.6878 | 1.8036 | 5.1229 | 0.95679 | -125.1799 | 7.1757 | -114.1356 | 65.8644 | 65.8644 | 0 | 0 | 2.0528 | -168.9557 | 22.0248 | 2754.229 | 6.7009 | -251.051
60500 | 60.5 | 1.0025 | 0.070587 | 0.13778 | 0.12147 | -3.0201 | 9 | 0.069764 | -1.5708 | 7.8446 | 1.443 | 3.3305 | 1.2658 | 0.99917 | -0.040747 | 0.99799 | -0.063466 | 7.0797 | -109.7635 | 70.2365 |  | 1 | 7.7806 | -1.6563e-05 | 0.00026062 | 29491.183 | -5711.2368 |  | 55000 | 2242.3078 | 1 | 3.1769 | 5600.5139 | -15549.7637 |  | 3.1074 | -99.0761 | -474204.9122 | -2939618.4689 | -1.7307 | -1473884.6069 | -715881.8103 | -2.6894 | 1.8172 | 5.1882 | 0.95871 | -125.0701 | 7.0783 | -114.0661 | 65.9339 | 65.9339 | 0 | 0 | 1.8901 | -168.996 | 22.0902 | 2818.383 | 6.5356 | -250.48
61000 | 61 | 1.0025 | 0.071169 | 0.13524 | 0.12021 | -3.0214 | 9 | 0.069192 | -1.5708 | 7.9083 | 1.444 | 3.3556 | 1.2682 | 0.99916 | -0.041083 | 0.99795 | -0.06399 | 6.9822 | -109.6574 | 70.3426 |  | 1 | 7.8449 | -1.6838e-05 | 0.00026277 | 29489.2142 | -5695.1491 |  | 55000 | 2260.8393 | 1 | 3.2031 | 5527.6989 | -15445.0392 |  | 3.0568 | -98.2656 | -469495.701 | -2915183.0921 | -1.7305 | -1451816.0253 | -702282.8958 | -2.691 | 1.8309 | 5.2532 | 0.96057 | -124.9633 | 6.9823 | -113.998 | 66.002 | 66.002 | 0 | 0 | 1.7291 | -169.0347 | 22.1551 | 2884.032 | 6.3265 | -250.202
61500 | 61.5 | 1.0026 | 0.07175 | 0.13278 | 0.11898 | -3.0226 | 9 | 0.06863 | -1.5708 | 7.9721 | 1.445 | 3.3807 | 1.2705 | 0.99914 | -0.041419 | 0.99792 | -0.064513 | 6.886 | -109.5527 | 70.4473 |  | 1 | 7.9092 | -1.7115e-05 | 0.00026493 | 29487.2294 | -5679.5697 |  | 55000 | 2279.3708 | 1 | 3.2294 | 5456.4455 | -15341.5339 |  | 3.0073 | -97.4682 | -464900.3332 | -2891146.9961 | -1.7302 | -1430212.064 | -689070.1132 | -2.6926 | 1.8445 | 5.3177 | 0.96238 | -124.8596 | 6.8875 | -113.9313 | 66.0687 | 66.0687 | 0 | 0 | 1.5698 | -169.0717 | 22.2197 | 2951.209 | 6.1831 | -249.926
62000 | 62 | 1.0026 | 0.072331 | 0.13038 | 0.11778 | -3.0238 | 9 | 0.068076 | -1.5708 | 8.0359 | 1.446 | 3.4057 | 1.2728 | 0.99913 | -0.041756 | 0.99789 | -0.065036 | 6.791 | -109.4493 | 70.5507 |  | 1 | 7.9735 | -1.7394e-05 | 0.00026708 | 29485.2287 | -5664.4861 |  | 55000 | 2297.9022 | 1 | 3.2556 | 5386.7109 | -15239.2316 |  | 2.959 | -96.6836 | -460415.1537 | -2867500.4097 | -1.73 | -1409060.3382 | -676229.6511 | -2.6941 | 1.8582 | 5.3818 | 0.96414 | -124.7588 | 6.7939 | -113.8661 | 66.1339 | 66.1339 | 0 | 0 | 1.4121 | -169.1073 | 22.2838 | 3019.952 | 6.0131 | -249.651
62500 | 62.5 | 1.0027 | 0.072913 | 0.12806 | 0.11661 | -3.025 | 9 | 0.067532 | -1.5708 | 8.0997 | 1.447 | 3.4309 | 1.275 | 0.99911 | -0.042092 | 0.99785 | -0.065559 | 6.6971 | -109.3473 | 70.6527 |  | 1 | 8.0378 | -1.7676e-05 | 0.00026923 | 29483.2121 | -5649.8865 |  | 55000 | 2316.4337 | 1 | 3.2819 | 5318.4535 | -15138.1159 |  | 2.9119 | -95.9116 | -456036.6529 | -2844233.8787 | -1.7298 | -1388348.8511 | -663748.2842 | -2.6956 | 1.8719 | 5.4456 | 0.96585 | -124.6609 | 6.7015 | -113.8022 | 66.1978 | 66.1978 | 0 | 0 | 1.2559 | -169.1413 | 22.3476 | 3090.295 | 5.8545 | -248.418
63000 | 63 | 1.0027 | 0.073494 | 0.12579 | 0.11546 | -3.0261 | 9 | 0.066996 | -1.5708 | 8.1635 | 1.448 | 3.456 | 1.2772 | 0.9991 | -0.042428 | 0.99782 | -0.066082 | 6.6044 | -109.2466 | 70.7534 |  | 1 | 8.1021 | -1.796e-05 | 0.00027139 | 29481.1796 | -5635.7592 |  | 55000 | 2334.9652 | 1 | 3.3081 | 5251.6335 | -15038.1708 |  | 2.8659 | -95.1518 | -451761.4598 | -2821338.2533 | -1.7296 | -1368065.9802 | -651613.3451 | -2.6971 | 1.8856 | 5.5089 | 0.96751 | -124.5657 | 6.6103 | -113.7397 | 66.2603 | 66.2603 | 0 | 0 | 1.1013 | -169.174 | 22.4109 | 3162.278 | 5.6099 | -248.626
63500 | 63.5 | 1.0027 | 0.074075 | 0.12359 | 0.11433 | -3.0273 | 9 | 0.066468 | -1.5708 | 8.2274 | 1.4489 | 3.4811 | 1.2794 | 0.99909 | -0.042765 | 0.99778 | -0.066604 | 6.5129 | -109.1472 | 70.8528 |  | 1 | 8.1664 | -1.8246e-05 | 0.00027354 | 29479.1312 | -5622.0928 |  | 55000 | 2353.4966 | 1 | 3.3344 | 5186.212 | -14939.3802 |  | 2.821 | -94.4039 | -447586.3351 | -2798804.6756 | -1.7294 | -1348200.4643 | -639812.6975 | -2.6985 | 1.8993 | 5.5719 | 0.96912 | -124.4734 | 6.5202 | -113.6786 | 66.3214 | 66.3214 | 0 | 0 | 0.94824 | -169.2052 | 22.4739 | 3235.937 | 5.4321 | -248.575
64000 | 64 | 1.0028 | 0.074656 | 0.12144 | 0.11323 | -3.0284 | 9 | 0.065949 | -1.5708 | 8.2912 | 1.4499 | 3.5063 | 1.2816 | 0.99907 | -0.043101 | 0.99775 | -0.067127 | 6.4224 | -109.049 | 70.951 |  | 1 | 8.2307 | -1.8535e-05 | 0.0002757 | 29477.0668 | -5608.8767 |  | 55000 | 2372.0281 | 1 | 3.3606 | 5122.1515 | -14841.7283 |  | 2.7771 | -93.6677 | -443508.1654 | -2776624.5687 | -1.7292 | -1328741.3915 | -628334.71 | -2.6999 | 1.913 | 5.6345 | 0.97069 | -124.3837 | 6.4311 | -113.6188 | 66.3812 | 66.3812 | 0 | 0 | 0.79664 | -169.2351 | 22.5365 | 3311.311 | 5.2356 | -247.758
64500 | 64.5 | 1.0028 | 0.075237 | 0.11936 | 0.11215 | -3.0294 | 9 | 0.065438 | -1.5708 | 8.355 | 1.4508 | 3.5314 | 1.2837 | 0.99906 | -0.043437 | 0.99771 | -0.06765 | 6.333 | -108.9522 | 71.0478 |  | 1 | 8.295 | -1.8825e-05 | 0.00027785 | 29474.9866 | -5596.1 |  | 55000 | 2390.5596 | 1 | 3.3869 | 5059.4157 | -14745.1992 |  | 2.7343 | -92.9428 | -439523.9574 | -2754789.6247 | -1.729 | -1309678.1867 | -617168.2327 | -2.7012 | 1.9268 | 5.6967 | 0.97221 | -124.2966 | 6.3432 | -113.5604 | 66.4396 | 66.4396 | 0 | 0 | 0.64648 | -169.2638 | 22.5987 | 3388.442 | 5.0528 | -247.756
65000 | 65 | 1.0029 | 0.075818 | 0.11733 | 0.11109 | -3.0305 | 9 | 0.064934 | -1.5708 | 8.4189 | 1.4517 | 3.5566 | 1.2858 | 0.99904 | -0.043774 | 0.99768 | -0.068173 | 6.2446 | -108.8567 | 71.1433 |  | 1 | 8.3593 | -1.9118e-05 | 0.00028 | 29472.8905 | -5583.7527 |  | 55000 | 2409.0911 | 1 | 3.4132 | 4997.9695 | -14649.7773 |  | 2.6924 | -92.2291 | -435630.8321 | -2733291.795 | -1.7288 | -1291000.6 | -606302.5738 | -2.7025 | 1.9406 | 5.7585 | 0.97368 | -124.2121 | 6.2563 | -113.5033 | 66.4967 | 66.4967 | 0 | 0 | 0.49775 | -169.2911 | 22.6605 | 3467.369 | 4.9029 | -247.513
65500 | 65.5 | 1.0029 | 0.076399 | 0.11535 | 0.11005 | -3.0315 | 9 | 0.064438 | -1.5708 | 8.4827 | 1.4526 | 3.5818 | 1.2878 | 0.99903 | -0.04411 | 0.99764 | -0.068696 | 6.1572 | -108.7624 | 71.2376 |  | 1 | 8.4236 | -1.9414e-05 | 0.00028216 | 29470.7784 | -5571.8247 |  | 55000 | 2427.6225 | 1 | 3.4394 | 4937.7788 | -14555.4472 |  | 2.6515 | -91.5262 | -431826.02 | -2712123.2797 | -1.7287 | -1272698.696 | -595727.478 | -2.7038 | 1.9543 | 5.82 | 0.97511 | -124.1302 | 6.1704 | -113.4475 | 66.5525 | 66.5525 | 0 | 0 | 0.35042 | -169.3173 | 22.722 | 3548.134 | 4.6523 | -246.726
66000 | 66 | 1.003 | 0.07698 | 0.11342 | 0.10903 | -3.0326 | 9 | 0.06395 | -1.5708 | 8.5466 | 1.4535 | 3.6071 | 1.2899 | 0.99901 | -0.044446 | 0.99761 | -0.069218 | 6.0708 | -108.6693 | 71.3307 |  | 1 | 8.4879 | -1.9711e-05 | 0.00028431 | 29468.6505 | -5560.3065 |  | 55000 | 2446.154 | 1 | 3.4657 | 4878.8107 | -14462.1936 |  | 2.6115 | -90.834 | -428106.8558 | -2691276.5185 | -1.7285 | -1254762.8424 | -585433.1066 | -2.705 | 1.9681 | 5.8811 | 0.9765 | -124.0507 | 6.0856 | -113.393 | 66.607 | 66.607 | 0 | 0 | 0.20445 | -169.3422 | 22.7831 | 3630.781 | 4.4951 | -246.212
66500 | 66.5 | 1.003 | 0.077561 | 0.11154 | 0.10804 | -3.0336 | 9 | 0.063469 | -1.5708 | 8.6104 | 1.4544 | 3.6323 | 1.2919 | 0.999 | -0.044783 | 0.99757 | -0.069741 | 5.9854 | -108.5775 | 71.4225 |  | 1 | 8.5522 | -2.0011e-05 | 0.00028647 | 29466.5068 | -5549.1887 |  | 55000 | 2464.6855 | 1 | 3.4919 | 4821.0333 | -14370.0013 |  | 2.5724 | -90.1522 | -424470.7739 | -2670744.1812 | -1.7284 | -1237183.7001 | -575410.0171 | -2.7063 | 1.9819 | 5.9418 | 0.97784 | -123.9737 | 6.0017 | -113.3398 | 66.6602 | 66.6602 | 0 | 0 | 0.059818 | -169.3661 | 22.8438 | 3715.352 | 4.3437 | -245.97
67000 | 67 | 1.0031 | 0.078142 | 0.10971 | 0.10706 | -3.0345 | 9 | 0.062996 | -1.5708 | 8.6743 | 1.4553 | 3.6575 | 1.2939 | 0.99898 | -0.045119 | 0.99753 | -0.070264 | 5.9009 | -108.4868 | 71.5132 |  | 1 | 8.6165 | -2.0313e-05 | 0.00028862 | 29464.3471 | -5538.4622 |  | 55000 | 2483.2169 | 1 | 3.5182 | 4764.4157 | -14278.8553 |  | 2.5342 | -89.4805 | -420915.3038 | -2650519.159 | -1.7283 | -1219952.2127 | -565649.1457 | -2.7074 | 1.9958 | 6.0022 | 0.97915 | -123.899 | 5.9187 | -113.2878 | 66.7122 | 66.7122 | 0 | 0 | -0.083497 | -169.3888 | 22.9042 | 3801.894 | 4.1437 | -245.169
67500 | 67.5 | 1.0031 | 0.078722 | 0.10793 | 0.1061 | -3.0355 | 9 | 0.062529 | -1.5708 | 8.7382 | 1.4561 | 3.6828 | 1.2958 | 0.99897 | -0.045455 | 0.9975 | -0.070786 | 5.8174 | -108.3974 | 71.6026 |  | 1 | 8.6808 | -2.0617e-05 | 0.00029077 | 29462.1717 | -5528.1183 |  | 55000 | 2501.7484 | 1 | 3.5444 | 4708.9278 | -14188.741 |  | 2.4968 | -88.8187 | -417438.0662 | -2630594.5566 | -1.7282 | -1203059.5975 | -556141.7893 | -2.7086 | 2.0096 | 6.0622 | 0.98041 | -123.8267 | 5.8367 | -113.2371 | 66.7629 | 66.7629 | 0 | 0 | -0.22552 | -169.4105 | 22.9642 | 3890.451 | 3.9573 | -244.768
68000 | 68 | 1.0032 | 0.079303 | 0.10619 | 0.10516 | -3.0364 | 9 | 0.062069 | -1.5708 | 8.8021 | 1.4569 | 3.7081 | 1.2977 | 0.99895 | -0.045791 | 0.99746 | -0.071309 | 5.7347 | -108.3092 | 71.6908 |  | 1 | 8.7451 | -2.0924e-05 | 0.00029293 | 29459.9803 | -5518.1484 |  | 55000 | 2520.2799 | 1 | 3.5707 | 4654.5408 | -14099.6435 |  | 2.4603 | -88.1666 | -414036.7688 | -2610963.6836 | -1.7281 | -1186497.3356 | -546879.5894 | -2.7097 | 2.0235 | 6.1219 | 0.98163 | -123.7566 | 5.7556 | -113.1877 | 66.8123 | 66.8123 | 0 | 0 | -0.36629 | -169.4311 | 23.0239 | 3981.072 | 3.8981 | -244.315
68500 | 68.5 | 1.0032 | 0.079884 | 0.10449 | 0.10424 | -3.0374 | 9 | 0.061616 | -1.5708 | 8.866 | 1.4578 | 3.7334 | 1.2996 | 0.99894 | -0.046127 | 0.99742 | -0.071832 | 5.653 | -108.2221 | 71.7779 |  | 1 | 8.8094 | -2.1233e-05 | 0.00029508 | 29457.7732 | -5508.5442 |  | 55000 | 2538.8113 | 1 | 3.5969 | 4601.2265 | -14011.5485 |  | 2.4245 | -87.5241 | -410709.2023 | -2591620.0475 | -1.728 | -1170257.1632 | -537854.5159 | -2.7108 | 2.0373 | 6.1812 | 0.98282 | -123.6888 | 5.6754 | -113.1395 | 66.8605 | 66.8605 | 0 | 0 | -0.50581 | -169.4507 | 23.0832 | 4073.803 | 3.5601 | -244.142
69000 | 69 | 1.0032 | 0.080464 | 0.10284 | 0.10333 | -3.0383 | 9 | 0.06117 | -1.5708 | 8.9299 | 1.4586 | 3.7587 | 1.3015 | 0.99892 | -0.046464 | 0.99738 | -0.072354 | 5.5721 | -108.1362 | 71.8638 |  | 1 | 8.8737 | -2.1544e-05 | 0.00029723 | 29455.5501 | -5499.2977 |  | 55000 | 2557.3428 | 1 | 3.6232 | 4548.9575 | -13924.4417 |  | 2.3895 | -86.8908 | -407453.2373 | -2572557.3459 | -1.7279 | -1154331.063 | -529058.8526 | -2.7118 | 2.0512 | 6.2402 | 0.98396 | -123.6232 | 5.5961 | -113.0925 | 66.9075 | 66.9075 | 0 | 0 | -0.64411 | -169.4693 | 23.1422 | 4168.694 | 3.4099 | -243.709
69500 | 69.5 | 1.0033 | 0.081045 | 0.10122 | 0.10244 | -3.0392 | 9 | 0.06073 | -1.5708 | 8.9938 | 1.4594 | 3.784 | 1.3033 | 0.99891 | -0.0468 | 0.99735 | -0.072876 | 5.492 | -108.0515 | 71.9485 |  | 1 | 8.938 | -2.1857e-05 | 0.00029939 | 29453.3113 | -5490.4011 |  | 55000 | 2575.8743 | 1 | 3.6495 | 4497.7076 | -13838.3091 |  | 2.3553 | -86.2666 | -404266.8204 | -2553769.4603 | -1.7278 | -1138711.2558 | -520485.183 | -2.7129 | 2.0651 | 6.2989 | 0.98507 | -123.5597 | 5.5176 | -113.0467 | 66.9533 | 66.9533 | 0 | 0 | -0.78121 | -169.487 | 23.2008 | 4265.795 | 3.2245 | -243.324
70000 | 70 | 1.0033 | 0.081625 | 0.099644 | 0.10157 | -3.04 | 9 | 0.060296 | -1.5708 | 9.0577 | 1.4602 | 3.8093 | 1.3052 | 0.99889 | -0.047136 | 0.99731 | -0.073399 | 5.4128 | -107.9678 | 72.0322 |  | 1 | 9.0023 | -2.2173e-05 | 0.00030154 | 29451.0566 | -5481.8467 |  | 55000 | 2594.4058 | 1 | 3.6757 | 4447.451 | -13753.1366 |  | 2.3218 | -85.6513 | -401147.9715 | -2535250.4485 | -1.7277 | -1123390.1925 | -512126.377 | -2.7139 | 2.079 | 6.3572 | 0.98614 | -123.4984 | 5.44 | -113.0021 | 66.9979 | 66.9979 | 0 | 0 | -0.91715 | -169.5038 | 23.2591 | 4365.158 | 3.0778 | -242.172
70500 | 70.5 | 1.0034 | 0.082206 | 0.098105 | 0.10071 | -3.0409 | 9 | 0.059868 | -1.5708 | 9.1216 | 1.4609 | 3.8347 | 1.307 | 0.99887 | -0.047472 | 0.99727 | -0.073921 | 5.3344 | -107.8853 | 72.1147 |  | 1 | 9.0666 | -2.2491e-05 | 0.0003037 | 29448.7862 | -5473.6271 |  | 55000 | 2612.9372 | 1 | 3.702 | 4398.1629 | -13668.9107 |  | 2.289 | -85.0448 | -398094.7799 | -2516994.5391 | -1.7277 | -1108360.5464 | -503975.5777 | -2.7148 | 2.0929 | 6.4151 | 0.98717 | -123.4391 | 5.3632 | -112.9587 | 67.0413 | 67.0413 | 0 | 0 | -1.0519 | -169.5196 | 23.3171 | 4466.836 | 2.9233 | -240.903
71000 | 71 | 1.0034 | 0.082786 | 0.096603 | 0.099869 | -3.0417 | 9 | 0.059447 | -1.5708 | 9.1855 | 1.4617 | 3.86 | 1.3087 | 0.99886 | -0.047808 | 0.99723 | -0.074444 | 5.2568 | -107.8039 | 72.1961 |  | 1 | 9.1309 | -2.2811e-05 | 0.00030585 | 29446.4999 | -5465.7353 |  | 55000 | 2631.4687 | 1 | 3.7282 | 4349.8193 | -13585.6177 |  | 2.2569 | -84.4467 | -395105.4022 | -2498996.125 | -1.7276 | -1093615.2058 | -496026.19 | -2.7158 | 2.1069 | 6.4728 | 0.98817 | -123.3818 | 5.2872 | -112.9165 | 67.0835 | 67.0835 | 0 | 0 | -1.1856 | -169.5346 | 23.3747 | 4570.882 | 2.7267 | -241.252
71500 | 71.5 | 1.0035 | 0.083366 | 0.095135 | 0.099042 | -3.0426 | 9 | 0.059031 | -1.5708 | 9.2494 | 1.4625 | 3.8854 | 1.3105 | 0.99884 | -0.048145 | 0.99719 | -0.074966 | 5.1799 | -107.7236 | 72.2764 |  | 1 | 9.1952 | -2.3133e-05 | 0.000308 | 29444.1978 | -5458.1642 |  | 55000 | 2650.0002 | 1 | 3.7545 | 4302.3968 | -13503.2443 |  | 2.2255 | -83.857 | -392178.0589 | -2481249.7574 | -1.7276 | -1079147.2666 | -488271.8685 | -2.7167 | 2.1208 | 6.5301 | 0.98914 | -123.3266 | 5.212 | -112.8753 | 67.1247 | 67.1247 | 0 | 0 | -1.3181 | -169.5488 | 23.4321 | 4677.351 | 2.5439 | -240.638
72000 | 72 | 1.0035 | 0.083947 | 0.093702 | 0.098229 | -3.0434 | 9 | 0.058621 | -1.5708 | 9.3133 | 1.4632 | 3.9107 | 1.3122 | 0.99883 | -0.048481 | 0.99715 | -0.075488 | 5.1039 | -107.6443 | 72.3557 |  | 1 | 9.2595 | -2.3458e-05 | 0.00031016 | 29441.8799 | -5450.907 |  | 55000 | 2668.5316 | 1 | 3.7807 | 4255.8727 | -13421.7773 |  | 2.1947 | -83.2755 | -389311.0323 | -2463750.1409 | -1.7275 | -1064950.0256 | -480706.5069 | -2.7176 | 2.1348 | 6.5871 | 0.99007 | -123.2733 | 5.1375 | -112.8354 | 67.1646 | 67.1646 | 0 | 0 | -1.4495 | -169.5621 | 23.489 | 4786.301 | 2.5307 | -240.031
72500 | 72.5 | 1.0036 | 0.084527 | 0.092302 | 0.097431 | -3.0442 | 9 | 0.058217 | -1.5708 | 9.3773 | 1.464 | 3.9361 | 1.3139 | 0.99881 | -0.048817 | 0.99711 | -0.07601 | 5.0285 | -107.5661 | 72.4339 |  | 1 | 9.3238 | -2.3785e-05 | 0.00031231 | 29439.5463 | -5443.9572 |  | 55000 | 2687.0631 | 1 | 3.807 | 4210.2249 | -13341.2039 |  | 2.1645 | -82.702 | -386502.6633 | -2446492.1274 | -1.7275 | -1051016.9738 | -473324.2275 | -2.7184 | 2.1488 | 6.6438 | 0.99096 | -123.2219 | 5.0639 | -112.7965 | 67.2035 | 67.2035 | 0 | 0 | -1.5799 | -169.5746 | 23.5457 | 4897.788 | 2.1796 | -239.481
73000 | 73 | 1.0036 | 0.085107 | 0.090933 | 0.096646 | -3.0449 | 9 | 0.057818 | -1.5708 | 9.4412 | 1.4647 | 3.9615 | 1.3156 | 0.99879 | -0.049153 | 0.99707 | -0.076533 | 4.9539 | -107.4889 | 72.5111 |  | 1 | 9.3881 | -2.4114e-05 | 0.00031447 | 29437.1968 | -5437.3083 |  | 55000 | 2705.5946 | 1 | 3.8332 | 4165.4323 | -13261.5111 |  | 2.135 | -82.1363 | -383751.3496 | -2429470.7115 | -1.7275 | -1037341.7902 | -466119.3716 | -2.7193 | 2.1627 | 6.7001 | 0.99183 | -123.1724 | 4.9909 | -112.7587 | 67.2413 | 67.2413 | 0 | 0 | -1.7092 | -169.5863 | 23.6021 | 5011.872 | 2.0893 | -238.507
73500 | 73.5 | 1.0037 | 0.085687 | 0.089596 | 0.095874 | -3.0457 | 9 | 0.057425 | -1.5708 | 9.5052 | 1.4654 | 3.9869 | 1.3173 | 0.99878 | -0.049489 | 0.99703 | -0.077055 | 4.88 | -107.4127 | 72.5873 |  | 1 | 9.4524 | -2.4445e-05 | 0.00031662 | 29434.8316 | -5430.9541 |  | 55000 | 2724.126 | 1 | 3.8595 | 4121.4739 | -13182.6864 |  | 2.1061 | -81.5783 | -381055.543 | -2412681.0252 | -1.7274 | -1023918.3349 | -459086.4894 | -2.7201 | 2.1767 | 6.7562 | 0.99266 | -123.1248 | 4.9187 | -112.7221 | 67.2779 | 67.2779 | 0 | 0 | -1.8375 | -169.5973 | 23.6581 | 5128.614 | 1.7955 | -237.881
74000 | 74 | 1.0037 | 0.086267 | 0.088288 | 0.095115 | -3.0465 | 9 | 0.057037 | -1.5708 | 9.5691 | 1.4661 | 4.0124 | 1.3189 | 0.99876 | -0.049825 | 0.99699 | -0.077577 | 4.8069 | -107.3376 | 72.6624 |  | 1 | 9.5167 | -2.4779e-05 | 0.00031877 | 29432.4507 | -5424.8886 |  | 55000 | 2742.6575 | 1 | 3.8858 | 4078.3299 | -13104.7173 |  | 2.0777 | -81.0278 | -378413.7474 | -2396118.3337 | -1.7274 | -1010740.6441 | -452220.3319 | -2.7209 | 2.1908 | 6.8119 | 0.99346 | -123.0789 | 4.8472 | -112.6865 | 67.3135 | 67.3135 | 0 | 0 | -1.9647 | -169.6076 | 23.7139 | 5248.075 | 1.6024 | -238.28
74500 | 74.5 | 1.0038 | 0.086847 | 0.08701 | 0.094369 | -3.0472 | 9 | 0.056654 | -1.5708 | 9.6331 | 1.4668 | 4.0378 | 1.3205 | 0.99874 | -0.050161 | 0.99695 | -0.078099 | 4.7344 | -107.2635 | 72.7365 |  | 1 | 9.581 | -2.5115e-05 | 0.00032093 | 29430.054 | -5419.1057 |  | 55000 | 2761.189 | 1 | 3.912 | 4035.9805 | -13027.5917 |  | 2.05 | -80.4847 | -375824.5168 | -2379778.0303 | -1.7274 | -997802.9234 | -445515.8419 | -2.7217 | 2.2048 | 6.8673 | 0.99423 | -123.0349 | 4.7763 | -112.6519 | 67.3481 | 67.3481 | 0 | 0 | -2.091 | -169.6171 | 23.7693 | 5370.318 | 1.4851 | -237.347
75000 | 75 | 1.0038 | 0.087427 | 0.08576 | 0.093636 | -3.048 | 9 | 0.056276 | -1.5708 | 9.697 | 1.4675 | 4.0632 | 1.3221 | 0.99873 | -0.050497 | 0.99691 | -0.078621 | 4.6625 | -107.1903 | 72.8097 |  | 1 | 9.6453 | -2.5453e-05 | 0.00032308 | 29427.6415 | -5413.5998 |  | 55000 | 2779.7204 | 1 | 3.9383 | 3994.4069 | -12951.2974 |  | 2.0227 | -79.9488 | -373286.4528 | -2363655.6326 | -1.7274 | -985099.5432 | -438968.146 | -2.7224 | 2.2188 | 6.9224 | 0.99497 | -122.9926 | 4.7062 | -112.6185 | 67.3815 | 67.3815 | 0 | 0 | -2.2162 | -169.6259 | 23.8244 | 5495.409 | 1.3584 | -235.612
75500 | 75.5 | 1.0039 | 0.088007 | 0.084537 | 0.092914 | -3.0487 | 9 | 0.055904 | -1.5708 | 9.761 | 1.4682 | 4.0887 | 1.3237 | 0.99871 | -0.050833 | 0.99687 | -0.079143 | 4.5914 | -107.1181 | 72.8819 |  | 1 | 9.7096 | -2.5794e-05 | 0.00032524 | 29425.2133 | -5408.3653 |  | 55000 | 2798.2519 | 1 | 3.9645 | 3953.5906 | -12875.8226 |  | 1.9961 | -79.42 | -370798.2036 | -2347746.7778 | -1.7274 | -972625.0324 | -432572.5468 | -2.7231 | 2.2329 | 6.9773 | 0.99567 | -122.952 | 4.6368 | -112.586 | 67.414 | 67.414 | 0 | 0 | -2.3405 | -169.634 | 23.8792 | 5623.413 | 1.073 | -235.138
76000 | 76 | 1.0039 | 0.088587 | 0.083341 | 0.092204 | -3.0494 | 9 | 0.055536 | -1.5708 | 9.8249 | 1.4688 | 4.1142 | 1.3253 | 0.99869 | -0.05117 | 0.99683 | -0.079665 | 4.5209 | -107.0469 | 72.9531 |  | 1 | 9.7739 | -2.6137e-05 | 0.00032739 | 29422.7694 | -5403.3967 |  | 55000 | 2816.7834 | 1 | 3.9908 | 3913.5138 | -12801.1557 |  | 1.9699 | -78.8982 | -368358.4612 | -2332047.2194 | -1.7275 | -960374.074 | -426324.5157 | -2.7238 | 2.2469 | 7.0318 | 0.99635 | -122.9131 | 4.568 | -112.5546 | 67.4454 | 67.4454 | 0 | 0 | -2.4638 | -169.6415 | 23.9338 | 5754.399 | 0.86915 | -234.689
76500 | 76.5 | 1.004 | 0.089166 | 0.082171 | 0.091505 | -3.0501 | 9 | 0.055173 | -1.5708 | 9.8889 | 1.4695 | 4.1396 | 1.3268 | 0.99867 | -0.051506 | 0.99679 | -0.080187 | 4.451 | -106.9766 | 73.0234 |  | 1 | 9.8382 | -2.6482e-05 | 0.00032954 | 29420.3097 | -5398.6886 |  | 55000 | 2835.3149 | 1 | 4.017 | 3874.1591 | -12727.2849 |  | 1.9442 | -78.3831 | -365965.9606 | -2316552.8227 | -1.7275 | -948341.4998 | -420219.6859 | -2.7245 | 2.261 | 7.086 | 0.997 | -122.8759 | 4.4998 | -112.5242 | 67.4758 | 67.4758 | 0 | 0 | -2.5862 | -169.6483 | 23.988 | 5888.437 | 0.80324 | -233.954
77000 | 77 | 1.004 | 0.089746 | 0.081026 | 0.090818 | -3.0508 | 9 | 0.054815 | -1.5708 | 9.9529 | 1.4702 | 4.1651 | 1.3283 | 0.99866 | -0.051842 | 0.99674 | -0.080708 | 4.3817 | -106.9073 | 73.0927 |  | 1 | 9.9025 | -2.6829e-05 | 0.0003317 | 29417.8344 | -5394.236 |  | 55000 | 2853.8463 | 1 | 4.0433 | 3835.5096 | -12654.1992 |  | 1.9191 | -77.8748 | -363619.4773 | -2301259.5616 | -1.7275 | -936522.2856 | -414253.8456 | -2.7251 | 2.2751 | 7.14 | 0.99762 | -122.8404 | 4.4323 | -112.4948 | 67.5052 | 67.5052 | 0 | 0 | -2.7077 | -169.6545 | 24.0419 | 6025.596 | 0.76993 | -234.147
77500 | 77.5 | 1.0041 | 0.090326 | 0.079905 | 0.090141 | -3.0515 | 9 | 0.054461 | -1.5708 | 10.0169 | 1.4708 | 4.1906 | 1.3298 | 0.99864 | -0.052178 | 0.9967 | -0.08123 | 4.3131 | -106.8389 | 73.1611 |  | 1 | 9.9668 | -2.7179e-05 | 0.00033385 | 29415.3433 | -5390.0338 |  | 55000 | 2872.3778 | 1 | 4.0695 | 3797.549 | -12581.8872 |  | 1.8944 | -77.373 | -361317.8263 | -2286163.5146 | -1.7275 | -924911.5467 | -408422.9316 | -2.7258 | 2.2892 | 7.1936 | 0.99822 | -122.8064 | 4.3654 | -112.4664 | 67.5336 | 67.5336 | 0 | 0 | -2.8282 | -169.66 | 24.0956 | 6165.95 | 0.46948 | -232.056
78000 | 78 | 1.0041 | 0.090905 | 0.078807 | 0.089475 | -3.0521 | 9 | 0.054112 | -1.5708 | 10.0809 | 1.4714 | 4.2161 | 1.3313 | 0.99862 | -0.052514 | 0.99666 | -0.081752 | 4.2451 | -106.7713 | 73.2287 |  | 1 | 10.0311 | -2.753e-05 | 0.000336 | 29412.8365 | -5386.077 |  | 55000 | 2890.9093 | 1 | 4.0958 | 3760.2613 | -12510.3379 |  | 1.8702 | -76.8776 | -359059.8605 | -2271260.8619 | -1.7276 | -913504.5333 | -402723.0234 | -2.7264 | 2.3033 | 7.247 | 0.99878 | -122.774 | 4.2991 | -112.439 | 67.561 | 67.561 | 0 | 0 | -2.9479 | -169.665 | 24.149 | 6309.573 | 0.36985 | -231.369
78500 | 78.5 | 1.0042 | 0.091485 | 0.077733 | 0.088819 | -3.0528 | 9 | 0.053767 | -1.5708 | 10.1448 | 1.4721 | 4.2416 | 1.3328 | 0.9986 | -0.05285 | 0.99662 | -0.082274 | 4.1776 | -106.7047 | 73.2953 |  | 1 | 10.0954 | -2.7884e-05 | 0.00033816 | 29410.3141 | -5382.3609 |  | 55000 | 2909.4407 | 1 | 4.122 | 3723.631 | -12439.5407 |  | 1.8465 | -76.3885 | -356844.469 | -2256547.8819 | -1.7276 | -902296.6265 | -397150.3373 | -2.727 | 2.3174 | 7.3001 | 0.99932 | -122.7431 | 4.2334 | -112.4125 | 67.5875 | 67.5875 | 0 | 0 | -3.0667 | -169.6694 | 24.2021 | 6456.542 | 0.12768 | -230.779
79000 | 79 | 1.0043 | 0.092064 | 0.076681 | 0.088173 | -3.0534 | 9 | 0.053427 | -1.5708 | 10.2088 | 1.4727 | 4.2671 | 1.3342 | 0.99859 | -0.053186 | 0.99657 | -0.082795 | 4.1108 | -106.639 | 73.361 |  | 1 | 10.1597 | -2.8241e-05 | 0.00034031 | 29407.7759 | -5378.8808 |  | 55000 | 2927.9722 | 1 | 4.1483 | 3687.6431 | -12369.4848 |  | 1.8232 | -75.9056 | -354670.576 | -2242020.9479 | -1.7277 | -891283.3335 | -391701.2208 | -2.7275 | 2.3316 | 7.3529 | 0.99983 | -122.7138 | 4.1683 | -112.3869 | 67.6131 | 67.6131 | 0 | 0 | -3.1846 | -169.6732 | 24.2549 | 6606.934 | 0.036938 | -229.609
79500 | 79.5 | 1.0043 | 0.092644 | 0.07565 | 0.087538 | -3.0541 | 9 | 0.053091 | -1.5708 | 10.2728 | 1.4733 | 4.2927 | 1.3357 | 0.99857 | -0.053522 | 0.99653 | -0.083317 | 4.0445 | -106.5741 | 73.4259 |  | 1 | 10.224 | -2.8599e-05 | 0.00034247 | 29405.2221 | -5375.6321 |  | 55000 | 2946.5037 | 1 | 4.1746 | 3652.283 | -12300.1597 |  | 1.8004 | -75.4287 | -352537.1393 | -2227676.5254 | -1.7277 | -880460.2846 | -386372.1477 | -2.7281 | 2.3457 | 7.4054 | 1.0003 | -122.686 | 4.1038 | -112.3624 | 67.6376 | 67.6376 | 0 | 0 | -3.3016 | -169.6764 | 24.3074 | 6760.83 | -0.049019 | -229.1
80000 | 80 | 1.0044 | 0.093223 | 0.074641 | 0.086911 | -3.0547 | 9 | 0.052759 | -1.5708 | 10.3368 | 1.4739 | 4.3182 | 1.3371 | 0.99855 | -0.053858 | 0.99649 | -0.083838 | 3.9788 | -106.51 | 73.49 |  | 1 | 10.2883 | -2.896e-05 | 0.00034462 | 29402.6527 | -5372.6105 |  | 55000 | 2965.0351 | 1 | 4.2008 | 3617.5364 | -12231.5551 |  | 1.7779 | -74.9578 | -350443.1493 | -2213511.169 | -1.7278 | -869823.2283 | -381159.7124 | -2.7286 | 2.3598 | 7.4577 | 1.0008 | -122.6596 | 4.0399 | -112.3387 | 67.6613 | 67.6613 | 0 | 0 | -3.4178 | -169.6791 | 24.3596 | 6918.31 | -0.21798 | -228.376
80500 | 80.5 | 1.0044 | 0.093802 | 0.073652 | 0.086294 | -3.0553 | 9 | 0.052431 | -1.5708 | 10.4008 | 1.4745 | 4.3437 | 1.3385 | 0.99853 | -0.054194 | 0.99644 | -0.08436 | 3.9136 | -106.4469 | 73.5531 |  | 1 | 10.3526 | -2.9323e-05 | 0.00034677 | 29400.0675 | -5369.8115 |  | 55000 | 2983.5666 | 1 | 4.2271 | 3583.3894 | -12163.6608 |  | 1.7559 | -74.4928 | -348387.6275 | -2199521.5196 | -1.7279 | -859368.0282 | -376060.6258 | -2.7291 | 2.374 | 7.5097 | 1.0012 | -122.6347 | 3.9765 | -112.3159 | 67.6841 | 67.6841 | 0 | 0 | -3.5332 | -169.6812 | 24.4116 | 7079.458 | -0.38401 | -227.044
81000 | 81 | 1.0045 | 0.094381 | 0.072683 | 0.085687 | -3.0559 | 9 | 0.052108 | -1.5708 | 10.4648 | 1.4751 | 4.3693 | 1.3399 | 0.99851 | -0.054529 | 0.9964 | -0.084881 | 3.849 | -106.3845 | 73.6155 |  | 1 | 10.4169 | -2.9689e-05 | 0.00034893 | 29397.4668 | -5367.231 |  | 55000 | 3002.0981 | 1 | 4.2533 | 3549.8287 | -12096.467 |  | 1.7343 | -74.0334 | -346369.6254 | -2185704.3018 | -1.728 | -849090.6594 | -371071.7101 | -2.7296 | 2.3882 | 7.5614 | 1.0016 | -122.6112 | 3.9137 | -112.2941 | 67.7059 | 67.7059 | 0 | 0 | -3.6477 | -169.6829 | 24.4633 | 7244.36 | -0.57486 | -226.239
81500 | 81.5 | 1.0045 | 0.09496 | 0.071734 | 0.085088 | -3.0565 | 9 | 0.051788 | -1.5708 | 10.5288 | 1.4757 | 4.3949 | 1.3412 | 0.9985 | -0.054865 | 0.99636 | -0.085403 | 3.7849 | -106.323 | 73.677 |  | 1 | 10.4812 | -3.0056e-05 | 0.00035108 | 29394.8503 | -5364.8649 |  | 55000 | 3020.6296 | 1 | 4.2796 | 3516.8411 | -12029.9637 |  | 1.7131 | -73.5797 | -344388.2237 | -2172056.3211 | -1.728 | -838987.2047 | -366189.8951 | -2.73 | 2.4024 | 7.6128 | 1.002 | -122.5891 | 3.8514 | -112.2731 | 67.7269 | 67.7269 | 0 | 0 | -3.7614 | -169.684 | 24.5148 | 7413.102 | -0.7333 | -225.834
82000 | 82 | 1.0046 | 0.095539 | 0.070803 | 0.084498 | -3.0571 | 9 | 0.051472 | -1.5708 | 10.5929 | 1.4763 | 4.4204 | 1.3426 | 0.99848 | -0.055201 | 0.99631 | -0.085924 | 3.7213 | -106.2623 | 73.7377 |  | 1 | 10.5455 | -3.0426e-05 | 0.00035324 | 29392.2183 | -5362.709 |  | 55000 | 3039.161 | 1 | 4.3058 | 3484.414 | -11964.1412 |  | 1.6923 | -73.1316 | -342442.5309 | -2158574.4619 | -1.7281 | -829053.8515 | -361412.2132 | -2.7305 | 2.4166 | 7.664 | 1.0024 | -122.5684 | 3.7896 | -112.2531 | 67.7469 | 67.7469 | 0 | 0 | -3.8744 | -169.6846 | 24.566 | 7585.776 | -0.8709 | -224.429
82500 | 82.5 | 1.0046 | 0.096118 | 0.069891 | 0.083916 | -3.0577 | 9 | 0.05116 | -1.5708 | 10.6569 | 1.4768 | 4.446 | 1.3439 | 0.99846 | -0.055537 | 0.99627 | -0.086446 | 3.6582 | -106.2024 | 73.7976 |  | 1 | 10.6098 | -3.0799e-05 | 0.00035539 | 29389.5706 | -5360.7596 |  | 55000 | 3057.6925 | 1 | 4.3321 | 3452.5348 | -11898.9901 |  | 1.6719 | -72.6888 | -340531.6823 | -2145255.6843 | -1.7282 | -819286.8887 | -356735.796 | -2.7309 | 2.4308 | 7.715 | 1.0027 | -122.5491 | 3.7284 | -112.2339 | 67.7661 | 67.7661 | 0 | 0 | -3.9865 | -169.6848 | 24.6169 | 7762.471 | -1.0349 | -223.255
83000 | 83 | 1.0047 | 0.096697 | 0.068997 | 0.083343 | -3.0582 | 9 | 0.050852 | -1.5708 | 10.7209 | 1.4774 | 4.4716 | 1.3453 | 0.99844 | -0.055873 | 0.99622 | -0.086967 | 3.5956 | -106.1432 | 73.8568 |  | 1 | 10.6742 | -3.1173e-05 | 0.00035754 | 29386.9073 | -5359.0128 |  | 55000 | 3076.224 | 1 | 4.3583 | 3421.1917 | -11834.501 |  | 1.6518 | -72.2514 | -338654.8392 | -2132097.0227 | -1.7283 | -809682.703 | -352157.8703 | -2.7313 | 2.445 | 7.7656 | 1.003 | -122.5311 | 3.6677 | -112.2155 | 67.7845 | 67.7845 | 0 | 0 | -4.0979 | -169.6845 | 24.6676 | 7943.282 | -1.2308 | -223.135
83500 | 83.5 | 1.0048 | 0.097276 | 0.06812 | 0.082778 | -3.0588 | 9 | 0.050548 | -1.5708 | 10.7849 | 1.4779 | 4.4972 | 1.3466 | 0.99842 | -0.056209 | 0.99618 | -0.087488 | 3.5336 | -106.0849 | 73.9151 |  | 1 | 10.7385 | -3.155e-05 | 0.0003597 | 29384.2285 | -5357.4647 |  | 55000 | 3094.7554 | 1 | 4.3846 | 3390.3727 | -11770.6646 |  | 1.6321 | -71.8192 | -336811.1881 | -2119095.5827 | -1.7284 | -800237.7766 | -347675.7543 | -2.7317 | 2.4592 | 7.816 | 1.0033 | -122.5144 | 3.6075 | -112.198 | 67.802 | 67.802 | 0 | 0 | -4.2086 | -169.6837 | 24.718 | 8128.305 | -1.3526 | -221.982
84000 | 84 | 1.0048 | 0.097855 | 0.067259 | 0.082221 | -3.0594 | 9 | 0.050247 | -1.5708 | 10.8489 | 1.4785 | 4.5228 | 1.3479 | 0.9984 | -0.056545 | 0.99613 | -0.088009 | 3.472 | -106.0273 | 73.9727 |  | 1 | 10.8028 | -3.1929e-05 | 0.00036185 | 29381.534 | -5356.1119 |  | 55000 | 3113.2869 | 1 | 4.4109 | 3360.0667 | -11707.4719 |  | 1.6127 | -71.3921 | -334999.9393 | -2106248.5398 | -1.7285 | -790948.6838 | -343286.8544 | -2.7321 | 2.4735 | 7.8662 | 1.0036 | -122.499 | 3.5478 | -112.1814 | 67.8186 | 67.8186 | 0 | 0 | -4.3184 | -169.6824 | 24.7682 | 8317.638 | -1.2955 | -220.932
84500 | 84.5 | 1.0049 | 0.098434 | 0.066416 | 0.081672 | -3.0599 | 9 | 0.049949 | -1.5708 | 10.913 | 1.479 | 4.5484 | 1.3491 | 0.99838 | -0.056881 | 0.99608 | -0.08853 | 3.4109 | -105.9705 | 74.0295 |  | 1 | 10.8671 | -3.231e-05 | 0.00036401 | 29378.8239 | -5354.9507 |  | 55000 | 3131.8184 | 1 | 4.4371 | 3330.2623 | -11644.914 |  | 1.5937 | -70.9701 | -333220.3267 | -2093553.1364 | -1.7286 | -781812.0885 | -338988.6613 | -2.7325 | 2.4877 | 7.9161 | 1.0038 | -122.4849 | 3.4885 | -112.1656 | 67.8344 | 67.8344 | 0 | 0 | -4.4276 | -169.6807 | 24.8181 | 8511.38 | -1.5137 | -219.996
85000 | 85 | 1.0049 | 0.099012 | 0.065588 | 0.08113 | -3.0605 | 9 | 0.049656 | -1.5708 | 10.977 | 1.4796 | 4.574 | 1.3504 | 0.99836 | -0.057217 | 0.99604 | -0.089052 | 3.3503 | -105.9144 | 74.0856 |  | 1 | 10.9314 | -3.2693e-05 | 0.00036616 | 29376.0982 | -5353.9776 |  | 55000 | 3150.3498 | 1 | 4.4634 | 3300.9488 | -11582.9821 |  | 1.575 | -70.5531 | -331471.6063 | -2081006.6806 | -1.7288 | -772824.7412 | -334778.7476 | -2.7328 | 2.502 | 7.9658 | 1.0041 | -122.472 | 3.4298 | -112.1506 | 67.8494 | 67.8494 | 0 | 0 | -4.536 | -169.6786 | 24.8677 | 8709.636 | -1.6209 | -218.722
85500 | 85.5 | 1.005 | 0.099591 | 0.064777 | 0.080596 | -3.061 | 9 | 0.049365 | -1.5708 | 11.041 | 1.4801 | 4.5996 | 1.3516 | 0.99834 | -0.057552 | 0.99599 | -0.089573 | 3.2901 | -105.859 | 74.141 |  | 1 | 10.9957 | -3.3079e-05 | 0.00036831 | 29373.357 | -5353.1893 |  | 55000 | 3168.8813 | 1 | 4.4896 | 3272.1157 | -11521.6675 |  | 1.5567 | -70.1409 | -329753.0561 | -2068606.544 | -1.7289 | -763983.4766 | -330654.764 | -2.7331 | 2.5163 | 8.0152 | 1.0043 | -122.4604 | 3.3715 | -112.1364 | 67.8636 | 67.8636 | 0 | 0 | -4.6437 | -169.676 | 24.9171 | 8912.509 | -1.6954 | -217.619
86000 | 86 | 1.005 | 0.10017 | 0.06398 | 0.08007 | -3.0615 | 9 | 0.049078 | -1.5708 | 11.1051 | 1.4806 | 4.6253 | 1.3529 | 0.99832 | -0.057888 | 0.99594 | -0.090094 | 3.2304 | -105.8044 | 74.1956 |  | 1 | 11.06 | -3.3467e-05 | 0.00037047 | 29370.6002 | -5352.5824 |  | 55000 | 3187.4128 | 1 | 4.5159 | 3243.7526 | -11460.9619 |  | 1.5386 | -69.7335 | -328063.9747 | -2056350.1595 | -1.729 | -755285.211 | -326614.4368 | -2.7334 | 2.5306 | 8.0644 | 1.0044 | -122.4499 | 3.3137 | -112.123 | 67.877 | 67.877 | 0 | 0 | -4.7506 | -169.6731 | 24.9663 | 9120.108 | -1.765 | -216.501
86500 | 86.5 | 1.0051 | 0.10075 | 0.063198 | 0.07955 | -3.062 | 9 | 0.048794 | -1.5708 | 11.1691 | 1.4811 | 4.6509 | 1.3541 | 0.99831 | -0.058224 | 0.9959 | -0.090614 | 3.1712 | -105.7505 | 74.2495 |  | 1 | 11.1243 | -3.3858e-05 | 0.00037262 | 29367.8279 | -5352.1537 |  | 55000 | 3205.9442 | 1 | 4.5421 | 3215.8497 | -11400.8567 |  | 1.5209 | -69.3308 | -326403.6813 | -2044235.02 | -1.7291 | -746726.9399 | -322655.5646 | -2.7337 | 2.5449 | 8.1133 | 1.0046 | -122.4407 | 3.2564 | -112.1104 | 67.8896 | 67.8896 | 0 | 0 | -4.8569 | -169.6697 | 25.0152 | 9332.543 | -1.992 | -215.836
87000 | 87 | 1.0052 | 0.10133 | 0.062431 | 0.079037 | -3.0626 | 9 | 0.048514 | -1.5708 | 11.2332 | 1.4817 | 4.6766 | 1.3553 | 0.99829 | -0.05856 | 0.99585 | -0.091135 | 3.1124 | -105.6972 | 74.3028 |  | 1 | 11.1886 | -3.425e-05 | 0.00037477 | 29365.04 | -5351.9 |  | 55000 | 3224.4757 | 1 | 4.5684 | 3188.3971 | -11341.3437 |  | 1.5035 | -68.9327 | -324771.5141 | -2032258.6765 | -1.7293 | -738305.7353 | -318776.0165 | -2.734 | 2.5592 | 8.162 | 1.0047 | -122.4326 | 3.1995 | -112.0986 | 67.9014 | 67.9014 | 0 | 0 | -4.9625 | -169.6659 | 25.0639 | 9549.926 | -2.1278 | -215.499
87500 | 87.5 | 1.0052 | 0.1019 | 0.061678 | 0.078532 | -3.0631 | 9 | 0.048237 | -1.5708 | 11.2972 | 1.4822 | 4.7022 | 1.3565 | 0.99827 | -0.058896 | 0.9958 | -0.091656 | 3.054 | -105.6447 | 74.3553 |  | 1 | 11.2529 | -3.4645e-05 | 0.00037693 | 29362.2366 | -5351.8182 |  | 55000 | 3243.0072 | 1 | 4.5946 | 3161.3854 | -11282.415 |  | 1.4863 | -68.5392 | -323166.8305 | -2020418.7363 | -1.7294 | -730018.7442 | -314973.7284 | -2.7343 | 2.5735 | 8.2104 | 1.0049 | -122.4258 | 3.1431 | -112.0875 | 67.9125 | 67.9125 | 0 | 0 | -5.0674 | -169.6618 | 25.1124 | 9772.372 | -1.9944 | -212.987
88000 | 88 | 1.0053 | 0.10248 | 0.060939 | 0.078033 | -3.0636 | 9 | 0.047963 | -1.5708 | 11.3613 | 1.4827 | 4.7279 | 1.3577 | 0.99825 | -0.059231 | 0.99575 | -0.092177 | 2.9961 | -105.5929 | 74.4071 |  | 1 | 11.3172 | -3.5042e-05 | 0.00037908 | 29359.4177 | -5351.9053 |  | 55000 | 3261.5387 | 1 | 4.6209 | 3134.8054 | -11224.0625 |  | 1.4695 | -68.1501 | -321589.0059 | -2008712.8614 | -1.7295 | -721863.1853 | -311246.7014 | -2.7345 | 2.5878 | 8.2587 | 1.005 | -122.42 | 3.0871 | -112.0772 | 67.9228 | 67.9228 | 0 | 0 | -5.1716 | -169.6572 | 25.1606 | 10000 | -2.221 | -213.047
88500 | 88.5 | 1.0053 | 0.10306 | 0.060213 | 0.07754 | -3.0641 | 9 | 0.047692 | -1.5708 | 11.4253 | 1.4832 | 4.7535 | 1.3588 | 0.99823 | -0.059567 | 0.99571 | -0.092698 | 2.9386 | -105.5417 | 74.4583 |  | 1 | 11.3815 | -3.5441e-05 | 0.00038124 | 29356.5832 | -5352.1583 |  | 55000 | 3280.0701 | 1 | 4.6471 | 3108.6481 | -11166.2784 |  | 1.453 | -67.7655 | -320037.4335 | -1997138.7672 | -1.7297 | -713836.348 | -307592.9992 | -2.7347 | 2.6022 | 8.3066 | 1.005 | -122.4154 | 3.0315 | -112.0677 | 67.9323 | 67.9323 | 0 | 0 | -5.2752 | -169.6523 | 25.2086 | 10232.93 | -2.4867 | -211.715
89000 | 89 | 1.0054 | 0.10364 | 0.0595 | 0.077055 | -3.0645 | 9 | 0.047424 | -1.5708 | 11.4894 | 1.4836 | 4.7792 | 1.36 | 0.99821 | -0.059903 | 0.99566 | -0.093218 | 2.8815 | -105.4912 | 74.5088 |  | 1 | 11.4458 | -3.5843e-05 | 0.00038339 | 29353.7332 | -5352.5744 |  | 55000 | 3298.6016 | 1 | 4.6734 | 3082.9046 | -11109.055 |  | 1.4367 | -67.3851 | -318511.5232 | -1985694.2207 | -1.7298 | -705935.5895 | -304010.7453 | -2.7349 | 2.6165 | 8.3544 | 1.0051 | -122.4119 | 2.9763 | -112.0589 | 67.9411 | 67.9411 | 0 | 0 | -5.3781 | -169.647 | 25.2564 | 10471.285 | -2.3517 | -211.891
89500 | 89.5 | 1.0055 | 0.10422 | 0.0588 | 0.076575 | -3.065 | 9 | 0.047159 | -1.5708 | 11.5534 | 1.4841 | 4.8049 | 1.3611 | 0.99819 | -0.060239 | 0.99561 | -0.093739 | 2.8248 | -105.4414 | 74.5586 |  | 1 | 11.5101 | -3.6247e-05 | 0.00038554 | 29350.8678 | -5353.1506 |  | 55000 | 3317.1331 | 1 | 4.6997 | 3057.5664 | -11052.3848 |  | 1.4207 | -67.009 | -317010.7015 | -1974377.0392 | -1.73 | -698158.3331 | -300498.1217 | -2.7351 | 2.6309 | 8.4019 | 1.0051 | -122.4095 | 2.9216 | -112.0509 | 67.9491 | 67.9491 | 0 | 0 | -5.4803 | -169.6414 | 25.3039 | 10715.193 | -2.5137 | -209.68
90000 | 90 | 1.0055 | 0.1048 | 0.058113 | 0.076102 | -3.0655 | 9 | 0.046897 | -1.5708 | 11.6175 | 1.4846 | 4.8306 | 1.3623 | 0.99817 | -0.060574 | 0.99556 | -0.09426 | 2.7685 | -105.3922 | 74.6078 |  | 1 | 11.5744 | -3.6653e-05 | 0.0003877 | 29347.9868 | -5353.8843 |  | 55000 | 3335.6645 | 1 | 4.7259 | 3032.6253 | -10996.2602 |  | 1.405 | -66.637 | -315534.4107 | -1963185.0887 | -1.7302 | -690502.0663 | -297053.3662 | -2.7353 | 2.6452 | 8.4492 | 1.0052 | -122.4081 | 2.8673 | -112.0435 | 67.9565 | 67.9565 | 0 | 0 | -5.5819 | -169.6354 | 25.3512 | 10964.782 | -2.5044 | -209.525
90500 | 90.5 | 1.0056 | 0.10537 | 0.057437 | 0.075634 | -3.066 | 9 | 0.046638 | -1.5708 | 11.6816 | 1.4851 | 4.8562 | 1.3634 | 0.99815 | -0.06091 | 0.99551 | -0.09478 | 2.7127 | -105.3436 | 74.6564 |  | 1 | 11.6387 | -3.7061e-05 | 0.00038985 | 29345.0904 | -5354.7727 |  | 55000 | 3354.196 | 1 | 4.7522 | 3008.073 | -10940.6739 |  | 1.3895 | -66.2692 | -314082.1085 | -1952116.2829 | -1.7303 | -682964.339 | -293674.7707 | -2.7355 | 2.6596 | 8.4963 | 1.0052 | -122.4079 | 2.8134 | -112.0369 | 67.9631 | 67.9631 | 0 | 0 | -5.6829 | -169.629 | 25.3983 | 11220.185 | -2.7487 | -207.815
91000 | 91 | 1.0056 | 0.10595 | 0.056774 | 0.075173 | -3.0664 | 9 | 0.046382 | -1.5708 | 11.7456 | 1.4856 | 4.8819 | 1.3645 | 0.99813 | -0.061246 | 0.99546 | -0.095301 | 2.6572 | -105.2957 | 74.7043 |  | 1 | 11.703 | -3.7472e-05 | 0.00039201 | 29342.1785 | -5355.8132 |  | 55000 | 3372.7275 | 1 | 4.7784 | 2983.9016 | -10885.6187 |  | 1.3743 | -65.9054 | -312653.2675 | -1941168.5815 | -1.7305 | -675542.7616 | -290360.6788 | -2.7356 | 2.674 | 8.5432 | 1.0052 | -122.4087 | 2.7599 | -112.031 | 67.969 | 67.969 | 0 | 0 | -5.7833 | -169.6224 | 25.4452 | 11481.536 | -2.8692 | -207.916
91500 | 91.5 | 1.0057 | 0.10653 | 0.056122 | 0.074717 | -3.0669 | 9 | 0.046128 | -1.5708 | 11.8097 | 1.486 | 4.9076 | 1.3656 | 0.9981 | -0.061581 | 0.99541 | -0.095821 | 2.6021 | -105.2484 | 74.7516 |  | 1 | 11.7673 | -3.7885e-05 | 0.00039416 | 29339.2511 | -5357.0032 |  | 55000 | 3391.2589 | 1 | 4.8047 | 2960.1035 | -10831.0876 |  | 1.3593 | -65.5456 | -311247.3745 | -1930339.9892 | -1.7307 | -668235.0031 | -287109.4846 | -2.7358 | 2.6884 | 8.5898 | 1.0051 | -122.4105 | 2.7068 | -112.0258 | 67.9742 | 67.9742 | 0 | 0 | -5.8831 | -169.6154 | 25.4918 | 11748.976 | -3.0396 | -206.257
92000 | 92 | 1.0058 | 0.10711 | 0.055482 | 0.074268 | -3.0673 | 9 | 0.045877 | -1.5708 | 11.8738 | 1.4865 | 4.9333 | 1.3667 | 0.99808 | -0.061917 | 0.99536 | -0.096342 | 2.5474 | -105.2017 | 74.7983 |  | 1 | 11.8316 | -3.83e-05 | 0.00039631 | 29336.3083 | -5358.3401 |  | 55000 | 3409.7904 | 1 | 4.8309 | 2936.6711 | -10777.0735 |  | 1.3446 | -65.1897 | -309863.9303 | -1919628.5543 | -1.7308 | -661038.7897 | -283919.6307 | -2.7359 | 2.7028 | 8.6363 | 1.0051 | -122.4133 | 2.6541 | -112.0213 | 67.9787 | 67.9787 | 0 | 0 | -5.9822 | -169.608 | 25.5382 | 12022.644 | -3.2098 | -205.796
92500 | 92.5 | 1.0058 | 0.10768 | 0.054853 | 0.073823 | -3.0678 | 9 | 0.045629 | -1.5708 | 11.9378 | 1.4869 | 4.9591 | 1.3678 | 0.99806 | -0.062253 | 0.99531 | -0.096862 | 2.493 | -105.1556 | 74.8444 |  | 1 | 11.8959 | -3.8717e-05 | 0.00039847 | 29333.3501 | -5359.8215 |  | 55000 | 3428.3219 | 1 | 4.8572 | 2913.5971 | -10723.5695 |  | 1.3301 | -64.8376 | -308502.4492 | -1909032.3676 | -1.731 | -653951.9029 | -280789.6062 | -2.736 | 2.7172 | 8.6825 | 1.005 | -122.4171 | 2.6017 | -112.0175 | 67.9825 | 67.9825 | 0 | 0 | -6.0807 | -169.6004 | 25.5844 | 12302.688 | -3.236 | -205.58
93000 | 93 | 1.0059 | 0.10826 | 0.054234 | 0.073385 | -3.0682 | 9 | 0.045384 | -1.5708 | 12.0019 | 1.4874 | 4.9848 | 1.3688 | 0.99804 | -0.062588 | 0.99526 | -0.097382 | 2.439 | -105.1102 | 74.8898 |  | 1 | 11.9602 | -3.9137e-05 | 0.00040062 | 29330.3764 | -5361.4449 |  | 55000 | 3446.8534 | 1 | 4.8834 | 2890.8742 | -10670.569 |  | 1.3158 | -64.4893 | -307162.4584 | -1898549.5612 | -1.7312 | -646972.1784 | -277717.9454 | -2.7361 | 2.7316 | 8.7285 | 1.0049 | -122.4219 | 2.5498 | -112.0144 | 67.9856 | 67.9856 | 0 | 0 | -6.1787 | -169.5924 | 25.6304 | 12589.254 | -3.6465 | -203.78
93500 | 93.5 | 1.006 | 0.10884 | 0.053626 | 0.072952 | -3.0686 | 9 | 0.045141 | -1.5708 | 12.066 | 1.4878 | 5.0105 | 1.3699 | 0.99802 | -0.062924 | 0.99521 | -0.097902 | 2.3854 | -105.0653 | 74.9347 |  | 1 | 12.0245 | -3.9559e-05 | 0.00040277 | 29327.3873 | -5363.208 |  | 55000 | 3465.3848 | 1 | 4.9097 | 2868.4956 | -10618.0651 |  | 1.3018 | -64.1447 | -305843.4977 | -1888178.3075 | -1.7314 | -640097.5038 | -274703.226 | -2.7362 | 2.7461 | 8.7742 | 1.0048 | -122.4277 | 2.4982 | -112.0119 | 67.9881 | 67.9881 | 0 | 0 | -6.2761 | -169.5842 | 25.6762 | 12882.496 | -3.6235 | -201.719
94000 | 94 | 1.006 | 0.10942 | 0.053029 | 0.072524 | -3.0691 | 9 | 0.044901 | -1.5708 | 12.1301 | 1.4883 | 5.0362 | 1.3709 | 0.998 | -0.063259 | 0.99516 | -0.098423 | 2.3322 | -105.0209 | 74.9791 |  | 1 | 12.0888 | -3.9983e-05 | 0.00040493 | 29324.3827 | -5365.1085 |  | 55000 | 3483.9163 | 1 | 4.936 | 2846.4543 | -10566.0515 |  | 1.288 | -63.8038 | -304545.1192 | -1877916.818 | -1.7316 | -633325.8178 | -271744.0681 | -2.7363 | 2.7605 | 8.8198 | 1.0047 | -122.4345 | 2.447 | -112.0101 | 67.9899 | 67.9899 | 0 | 0 | -6.3729 | -169.5756 | 25.7218 | 13182.567 | -4.1133 | -198.276
94500 | 94.5 | 1.0061 | 0.10999 | 0.052441 | 0.072101 | -3.0695 | 9 | 0.044664 | -1.5708 | 12.1942 | 1.4887 | 5.062 | 1.3719 | 0.99798 | -0.063595 | 0.99511 | -0.098943 | 2.2793 | -104.9772 | 75.0228 |  | 1 | 12.1531 | -4.041e-05 | 0.00040708 | 29321.3628 | -5367.144 |  | 55000 | 3502.4478 | 1 | 4.9622 | 2824.7437 | -10514.5217 |  | 1.2744 | -63.4665 | -303266.8867 | -1867763.3421 | -1.7318 | -626655.1084 | -268839.1319 | -2.7363 | 2.775 | 8.8652 | 1.0046 | -122.4422 | 2.3961 | -112.009 | 67.991 | 67.991 | 0 | 0 | -6.4691 | -169.5667 | 25.7672 | 13489.629 | -3.878 | -197.578
95000 | 95 | 1.0061 | 0.11057 | 0.051863 | 0.071683 | -3.0699 | 9 | 0.044429 | -1.5708 | 12.2583 | 1.4891 | 5.0877 | 1.373 | 0.99796 | -0.063931 | 0.99506 | -0.099463 | 2.2268 | -104.934 | 75.066 |  | 1 | 12.2174 | -4.0839e-05 | 0.00040924 | 29318.3275 | -5369.3123 |  | 55000 | 3520.9792 | 1 | 4.9885 | 2803.3574 | -10463.4692 |  | 1.261 | -63.1327 | -302008.3756 | -1857716.1666 | -1.732 | -620083.4118 | -265987.1171 | -2.7364 | 2.7894 | 8.9104 | 1.0044 | -122.4509 | 2.3456 | -112.0085 | 67.9915 | 67.9915 | 0 | 0 | -6.5647 | -169.5576 | 25.8123 | 13803.843 | -4.0307 | -195.646
95500 | 95.5 | 1.0062 | 0.11115 | 0.051295 | 0.07127 | -3.0703 | 9 | 0.044196 | -1.5708 | 12.3223 | 1.4896 | 5.1135 | 1.374 | 0.99794 | -0.064266 | 0.99501 | -0.099983 | 2.1746 | -104.8914 | 75.1086 |  | 1 | 12.2817 | -4.127e-05 | 0.00041139 | 29315.2768 | -5371.6113 |  | 55000 | 3539.5107 | 1 | 5.0147 | 2782.289 | -10412.888 |  | 1.2479 | -62.8024 | -300769.1722 | -1847773.6142 | -1.7322 | -613608.8108 | -263186.7612 | -2.7364 | 2.8039 | 8.9553 | 1.0043 | -122.4604 | 2.2955 | -112.0086 | 67.9914 | 67.9914 | 0 | 0 | -6.6598 | -169.5482 | 25.8573 | 14125.375 | -4.0179 | -192.582
96000 | 96 | 1.0063 | 0.11173 | 0.050737 | 0.070863 | -3.0707 | 9 | 0.043966 | -1.5708 | 12.3864 | 1.49 | 5.1392 | 1.375 | 0.99791 | -0.064602 | 0.99495 | -0.1005 | 2.1227 | -104.8493 | 75.1507 |  | 1 | 12.346 | -4.1703e-05 | 0.00041354 | 29312.2107 | -5374.0388 |  | 55000 | 3558.0422 | 1 | 5.041 | 2761.5323 | -10362.7718 |  | 1.2349 | -62.4756 | -299548.8736 | -1837934.0428 | -1.7324 | -607229.4334 | -260436.8382 | -2.7364 | 2.8184 | 9.0001 | 1.0041 | -122.4709 | 2.2457 | -112.0094 | 67.9906 | 67.9906 | 0 | 0 | -6.7544 | -169.5385 | 25.902 | 14454.398 | -3.9653 | -192.254
96500 | 96.5 | 1.0063 | 0.1123 | 0.050187 | 0.07046 | -3.0711 | 9 | 0.043738 | -1.5708 | 12.4505 | 1.4904 | 5.165 | 1.376 | 0.99789 | -0.064937 | 0.9949 | -0.10102 | 2.0712 | -104.8078 | 75.1922 |  | 1 | 12.4103 | -4.2138e-05 | 0.0004157 | 29309.1293 | -5376.5927 |  | 55000 | 3576.5736 | 1 | 5.0672 | 2741.0813 | -10313.1146 |  | 1.2221 | -62.1521 | -298347.0873 | -1828195.8447 | -1.7326 | -600943.452 | -257736.1575 | -2.7364 | 2.8329 | 9.0446 | 1.0039 | -122.4823 | 2.1962 | -112.0108 | 67.9892 | 67.9892 | 0 | 0 | -6.8484 | -169.5285 | 25.9466 | 14791.084 | -3.9584 | -191.026
97000 | 97 | 1.0064 | 0.11288 | 0.049647 | 0.070062 | -3.0715 | 9 | 0.043513 | -1.5708 | 12.5146 | 1.4908 | 5.1907 | 1.3769 | 0.99787 | -0.065273 | 0.99485 | -0.10154 | 2.02 | -104.7668 | 75.2332 |  | 1 | 12.4746 | -4.2576e-05 | 0.00041785 | 29306.0325 | -5379.271 |  | 55000 | 3595.1051 | 1 | 5.0935 | 2720.9301 | -10263.9105 |  | 1.2096 | -61.832 | -297163.431 | -1818557.4452 | -1.7328 | -594749.0818 | -255083.5626 | -2.7364 | 2.8474 | 9.089 | 1.0037 | -122.4946 | 2.1471 | -112.0129 | 67.9871 | 67.9871 | 0 | 0 | -6.9418 | -169.5183 | 25.9909 | 15135.612 | -3.8792 | -189.453
97500 | 97.5 | 1.0065 | 0.11346 | 0.049115 | 0.069668 | -3.0719 | 9 | 0.043289 | -1.5708 | 12.5787 | 1.4912 | 5.2165 | 1.3779 | 0.99785 | -0.065608 | 0.9948 | -0.10206 | 1.9691 | -104.7264 | 75.2736 |  | 1 | 12.5389 | -4.3016e-05 | 0.00042001 | 29302.9203 | -5382.0716 |  | 55000 | 3613.6366 | 1 | 5.1197 | 2701.0729 | -10215.1536 |  | 1.1972 | -61.5152 | -295997.532 | -1809017.3023 | -1.733 | -588644.5798 | -252477.93 | -2.7364 | 2.8619 | 9.1331 | 1.0034 | -122.5078 | 2.0984 | -112.0155 | 67.9845 | 67.9845 | 0 | 0 | -7.0348 | -169.5077 | 26.0351 | 15488.166 | -3.9823 | -188.481
98000 | 98 | 1.0065 | 0.11403 | 0.048592 | 0.069279 | -3.0723 | 9 | 0.043069 | -1.5708 | 12.6428 | 1.4916 | 5.2423 | 1.3789 | 0.99783 | -0.065944 | 0.99474 | -0.10258 | 1.9186 | -104.6864 | 75.3136 |  | 1 | 12.6032 | -4.3459e-05 | 0.00042216 | 29299.7928 | -5384.9927 |  | 55000 | 3632.1681 | 1 | 5.146 | 2681.5042 | -10166.8382 |  | 1.185 | -61.2015 | -294849.0271 | -1799573.9058 | -1.7332 | -582628.2434 | -249918.1681 | -2.7364 | 2.8764 | 9.1771 | 1.0032 | -122.5218 | 2.0499 | -112.0188 | 67.9812 | 67.9812 | 0 | 0 | -7.1272 | -169.497 | 26.0791 | 15848.932 | -3.945 | -186.144
98500 | 98.5 | 1.0066 | 0.11461 | 0.048078 | 0.068895 | -3.0727 | 9 | 0.04285 | -1.5708 | 12.7069 | 1.492 | 5.268 | 1.3798 | 0.9978 | -0.066279 | 0.99469 | -0.1031 | 1.8684 | -104.647 | 75.353 |  | 1 | 12.6675 | -4.3903e-05 | 0.00042431 | 29296.65 | -5388.0321 |  | 55000 | 3650.6995 | 1 | 5.1722 | 2662.2183 | -10118.9586 |  | 1.173 | -60.8911 | -293717.5625 | -1790225.7762 | -1.7334 | -576698.4096 | -247403.2163 | -2.7363 | 2.891 | 9.2209 | 1.0029 | -122.5367 | 2.0018 | -112.0226 | 67.9774 | 67.9774 | 0 | 0 | -7.2191 | -169.486 | 26.1228 | 16218.101 | -3.964 | -185.626
99000 | 99 | 1.0067 | 0.11519 | 0.047572 | 0.068515 | -3.0731 | 9 | 0.042634 | -1.5708 | 12.771 | 1.4924 | 5.2938 | 1.3808 | 0.99778 | -0.066615 | 0.99464 | -0.10362 | 1.8185 | -104.6081 | 75.3919 |  | 1 | 12.7318 | -4.435e-05 | 0.00042647 | 29293.4919 | -5391.1882 |  | 55000 | 3669.231 | 1 | 5.1985 | 2643.21 | -10071.5092 |  | 1.1612 | -60.5838 | -292602.793 | -1780971.4639 | -1.7336 | -570853.4539 | -244932.0436 | -2.7363 | 2.9055 | 9.2645 | 1.0027 | -122.5524 | 1.954 | -112.0271 | 67.9729 | 67.9729 | 0 | 0 | -7.3105 | -169.4747 | 26.1664 | 16595.869 | -3.9106 | -184.431
99500 | 99.5 | 1.0067 | 0.11576 | 0.047073 | 0.068139 | -3.0735 | 9 | 0.042419 | -1.5708 | 12.8351 | 1.4928 | 5.3196 | 1.3817 | 0.99776 | -0.06695 | 0.99458 | -0.10414 | 1.7689 | -104.5697 | 75.4303 |  | 1 | 12.7961 | -4.4799e-05 | 0.00042862 | 29290.3185 | -5394.4589 |  | 55000 | 3687.7625 | 1 | 5.2248 | 2624.4741 | -10024.4846 |  | 1.1496 | -60.2796 | -291504.3822 | -1771809.5489 | -1.7339 | -565091.7891 | -242503.648 | -2.7362 | 2.9201 | 9.3078 | 1.0024 | -122.5689 | 1.9065 | -112.0321 | 67.9679 | 67.9679 | 0 | 0 | -7.4013 | -169.4632 | 26.2098 | 16982.437 | -3.9489 | -182.722
100000 | 100 | 1.0068 | 0.11634 | 0.046583 | 0.067767 | -3.0738 | 9 | 0.042207 | -1.5708 | 12.8992 | 1.4932 | 5.3454 | 1.3826 | 0.99774 | -0.067285 | 0.99453 | -0.10466 | 1.7196 | -104.5317 | 75.4683 |  | 1 | 12.8604 | -4.525e-05 | 0.00043078 | 29287.1298 | -5397.8426 |  | 55000 | 3706.2939 | 1 | 5.251 | 2606.0054 | -9977.8794 |  | 1.1381 | -59.9784 | -290422.0022 | -1762738.6396 | -1.7341 | -559411.8642 | -240117.0553 | -2.7361 | 2.9346 | 9.351 | 1.0021 | -122.5863 | 1.8594 | -112.0378 | 67.9622 | 67.9622 | 0 | 0 | -7.4917 | -169.4515 | 26.253 | 17378.008 | -3.8029 | -181.726
105000 | 105 | 1.0075 | 0.1221 | 0.042079 | 0.064271 | -3.0773 | 9 | 0.040197 | -1.5708 | 13.5404 | 1.4969 | 5.6035 | 1.3914 | 0.99751 | -0.070639 | 0.99397 | -0.10985 | 1.2427 | -104.1785 | 75.8215 |  | 1 | 13.5034 | -4.9889e-05 | 0.00045231 | 29254.4037 | -5437.5126 |  | 55000 | 3891.6086 | 1 | 5.5136 | 2434.9708 | -9533.763 |  | 1.0323 | -57.1242 | -280413.2476 | -1676747.766 | -1.7365 | -506791.2408 | -218354.2184 | -2.7348 | 3.0807 | 9.7731 | 0.99827 | -122.8032 | 1.4041 | -112.1249 | 67.8751 | 67.8751 | 0 | 0 | -8.3689 | -169.3217 | 26.675 | 17782.794 | -3.8474 | -180.351
110000 | 110 | 1.0082 | 0.12785 | 0.038205 | 0.061128 | -3.0805 | 9 | 0.03837 | -1.5708 | 14.1818 | 1.5002 | 5.862 | 1.3994 | 0.99726 | -0.073991 | 0.99339 | -0.11504 | 0.79246 | -103.8683 | 76.1317 |  | 1 | 14.1465 | -5.4753e-05 | 0.00047385 | 29220.1597 | -5486.7128 |  | 55000 | 4076.9233 | 1 | 5.7761 | 2285.8188 | -9126.2323 |  | 0.94065 | -54.5292 | -271700.3983 | -1598513.8042 | -1.7392 | -460874.4695 | -199876.3172 | -2.7324 | 3.2277 | 10.1779 | 0.99323 | -123.0923 | 0.97628 | -112.2645 | 67.7355 | 67.7355 | 0 | 0 | -9.2016 | -169.1722 | 27.0798 | 18197.009 | -3.8303 | -179.43
115000 | 115 | 1.009 | 0.1336 | 0.034847 | 0.058287 | -3.0833 | 9 | 0.036702 | -1.5708 | 14.8233 | 1.5033 | 6.1209 | 1.4067 | 0.99701 | -0.077341 | 0.99278 | -0.12022 | 0.36599 | -103.5962 | 76.4038 |  | 1 | 14.7895 | -5.9844e-05 | 0.00049539 | 29184.4086 | -5544.1098 |  | 55000 | 4262.238 | 1 | 6.0387 | 2155.0021 | -8751.1027 |  | 0.86065 | -52.1597 | -264061.601 | -1527021.8917 | -1.742 | -420581.8358 | -184054.2161 | -2.7291 | 3.3755 | 10.5669 | 0.98705 | -123.446 | 0.57283 | -112.4518 | 67.5482 | 67.5482 | 0 | 0 | -9.9941 | -169.0059 | 27.4688 | 18620.871 | -3.7747 | -178.091
120000 | 120 | 1.0098 | 0.13933 | 0.031917 | 0.055705 | -3.0859 | 9 | 0.035173 | -1.5708 | 15.4649 | 1.5061 | 6.3801 | 1.4134 | 0.99675 | -0.080689 | 0.99215 | -0.12539 | -0.039227 | -103.3579 | 76.6421 |  | 1 | 15.4325 | -6.5161e-05 | 0.00051693 | 29147.162 | -5608.589 |  | 55000 | 4447.5527 | 1 | 6.3012 | 2039.6582 | -8404.7785 |  | 0.79044 | -49.9875 | -257320.229 | -1461427.0468 | -1.7451 | -385040.4431 | -170400.7079 | -2.7249 | 3.5242 | 10.9412 | 0.97986 | -123.8579 | 0.19123 | -112.6831 | 67.3169 | 67.3169 | 120000 | 67.3169 | -10.75 | -168.8252 | 27.8432 | 19054.607 | -3.7313 | -176.916
125000 | 125 | 1.0106 | 0.14506 | 0.029345 | 0.053348 | -3.0882 | 9 | 0.033766 | -1.5708 | 16.1066 | 1.5087 | 6.6395 | 1.4196 | 0.99647 | -0.084036 | 0.99149 | -0.13056 | -0.42531 | -103.1496 | 76.8504 |  | 1 | 16.0755 | -7.0704e-05 | 0.00053847 | 29108.4315 | -5679.2107 |  | 55000 | 4632.8674 | 1 | 6.5638 | 1937.4578 | -8084.1577 |  | 0.72848 | -47.9889 | -251334.2585 | -1401020.0308 | -1.7483 | -353538.9023 | -158534.2667 | -2.7201 | 3.6737 | 11.302 | 0.97175 | -124.3228 | -0.17071 | -112.955 | 67.045 | 67.045 | 0 | 0 | -11.4727 | -168.6322 | 28.2039 | 19498.446 | -3.7243 | -175.511
130000 | 130 | 1.0115 | 0.15077 | 0.027074 | 0.051186 | -3.0904 | 9 | 0.032467 | -1.5708 | 16.7484 | 1.5111 | 6.8992 | 1.4253 | 0.99618 | -0.08738 | 0.9908 | -0.13572 | -0.79406 | -102.9682 | 77.0318 |  | 1 | 16.7186 | -7.6473e-05 | 0.00056001 | 29068.2293 | -5755.177 |  | 55000 | 4818.1821 | 1 | 6.8263 | 1846.4909 | -7786.5545 |  | 0.67354 | -46.144 | -245988.446 | -1345201.129 | -1.7517 | -325493.0778 | -148153.0265 | -2.7145 | 3.8239 | 11.6501 | 0.96279 | -124.8362 | -0.51485 | -113.2647 | 66.7353 | 66.7353 | 0 | 0 | -12.1649 | -168.4285 | 28.552 | 19952.623 | -3.6742 | -174.244
135000 | 135 | 1.0124 | 0.15648 | 0.025059 | 0.049196 | -3.0924 | 9 | 0.031265 | -1.5708 | 17.3903 | 1.5133 | 7.1591 | 1.4307 | 0.99589 | -0.090723 | 0.99009 | -0.14087 | -1.147 | -102.8109 | 77.1891 |  | 1 | 17.3616 | -8.2469e-05 | 0.00058155 | 29026.568 | -5835.8049 |  | 55000 | 5003.4968 | 1 | 7.0889 | 1765.1798 | -7509.6338 |  | 0.62458 | -44.4357 | -241188.4939 | -1293459.7862 | -1.7551 | -300419.9419 | -139015.8539 | -2.7082 | 3.9748 | 11.9863 | 0.95305 | -125.3943 | -0.84283 | -113.6099 | 66.3901 | 66.3901 | 0 | 0 | -12.8291 | -168.2156 | 28.8882 | 20417.379 | -3.6441 | -173.369
140000 | 140 | 1.0133 | 0.16218 | 0.023262 | 0.047359 | -3.0942 | 9 | 0.030148 | -1.5708 | 18.0323 | 1.5153 | 7.4191 | 1.4356 | 0.99558 | -0.094064 | 0.98936 | -0.14602 | -1.4856 | -102.6753 | 77.3247 |  | 1 | 18.0046 | -8.8691e-05 | 0.00060309 | 28983.4607 | -5920.5067 |  | 55000 | 5188.8115 | 1 | 7.3514 | 1692.2129 | -7251.3582 |  | 0.58077 | -42.8493 | -236856.6469 | -1245358.6247 | -1.7587 | -277917.436 | -130928.4083 | -2.7013 | 4.1264 | 12.3114 | 0.94258 | -125.9939 | -1.1561 | -113.9884 | 66.0116 | 66.0116 | 0 | 0 | -13.4675 | -167.9945 | 29.2134 | 20892.961 | -3.562 | -172.084
145000 | 145 | 1.0143 | 0.16786 | 0.021653 | 0.045656 | -3.0959 | 9 | 0.029108 | -1.5708 | 18.6744 | 1.5172 | 7.6794 | 1.4402 | 0.99526 | -0.097402 | 0.9886 | -0.15115 | -1.8109 | -102.5593 | 77.4407 |  | 1 | 18.6476 | -9.5139e-05 | 0.00062462 | 28938.9207 | -6008.7727 |  | 55000 | 5374.1262 | 1 | 7.614 | 1626.4926 | -7009.9429 |  | 0.54141 | -41.3722 | -232928.332 | -1200520.7838 | -1.7624 | -257648.8262 | -123732.7579 | -2.6939 | 4.2786 | 12.626 | 0.93144 | -126.6323 | -1.4558 | -114.3986 | 65.6014 | 65.6014 | 0 | 0 | -14.0819 | -167.7663 | 29.528 | 21379.621 | -3.5589 | -170.629
150000 | 150 | 1.0152 | 0.17354 | 0.020206 | 0.044073 | -3.0975 | 9 | 0.028138 | -1.5708 | 19.3165 | 1.519 | 7.9397 | 1.4445 | 0.99493 | -0.10074 | 0.98781 | -0.15628 | -2.1241 | -102.461 | 77.539 |  | 1 | 19.2906 | -0.00010181 | 0.00064616 | 28892.9619 | -6100.1591 |  | 55000 | 5559.4409 | 1 | 7.8765 | 1567.0951 | -6783.8192 |  | 0.50593 | -39.9936 | -229349.5683 | -1158619.8001 | -1.7662 | -239330.4502 | -117299.5613 | -2.6859 | 4.4314 | 12.9308 | 0.91966 | -127.3072 | -1.7432 | -114.839 | 65.161 | 65.161 | 0 | 0 | -14.674 | -167.5318 | 29.8328 | 21877.616 | -3.4965 | -169.465
155000 | 155 | 1.0163 | 0.1792 | 0.0189 | 0.042599 | -3.099 | 9 | 0.02723 | -1.5708 | 19.9587 | 1.5207 | 8.2003 | 1.4485 | 0.99459 | -0.10407 | 0.987 | -0.1614 | -2.4259 | -102.3788 | 77.6212 |  | 1 | 19.9337 | -0.00010871 | 0.0006677 | 28845.5984 | -6194.277 |  | 55000 | 5744.7556 | 1 | 8.1391 | 1513.2385 | -6571.6034 |  | 0.47382 | -38.7039 | -226074.9521 | -1119371.4538 | -1.7701 | -222722.0469 | -111522.1212 | -2.6774 | 4.5847 | 13.2262 | 0.90729 | -128.0164 | -2.0192 | -115.3082 | 64.6918 | 64.6918 | 0 | 0 | -15.2455 | -167.2918 | 30.1282 | 22387.211 | -3.4356 | -168.343
160000 | 160 | 1.0173 | 0.18485 | 0.017718 | 0.041221 | -3.1004 | 9 | 0.02638 | -1.5708 | 20.601 | 1.5222 | 8.4609 | 1.4523 | 0.99424 | -0.1074 | 0.98617 | -0.16651 | -2.7173 | -102.3113 | 77.6887 |  | 1 | 20.5767 | -0.00011584 | 0.00068924 | 28796.8448 | -6290.7839 |  | 55000 | 5930.0703 | 1 | 8.4016 | 1464.2575 | -6372.0707 |  | 0.44467 | -37.4947 | -223066.0754 | -1082527.1493 | -1.774 | -207619.0688 | -106311.8197 | -2.6683 | 4.7385 | 13.5128 | 0.89434 | -128.7582 | -2.2848 | -115.8052 | 64.1948 | 64.1948 | 0 | 0 | -15.7976 | -167.0469 | 30.4147 | 22908.677 | -3.373 | -167.039
165000 | 165 | 1.0184 | 0.19049 | 0.016644 | 0.039931 | -3.1017 | 9 | 0.02558 | -1.5708 | 21.2432 | 1.5237 | 8.7217 | 1.4559 | 0.99388 | -0.11073 | 0.98531 | -0.17162 | -2.999 | -102.2572 | 77.7428 |  | 1 | 21.2197 | -0.00012319 | 0.00071078 | 28746.7158 | -6389.3767 |  | 55000 | 6115.385 | 1 | 8.6642 | 1419.5834 | -6184.1338 |  | 0.41813 | -36.3588 | -220290.274 | -1047868.5024 | -1.778 | -193846.5291 | -101594.5832 | -2.6589 | 4.8926 | 13.7908 | 0.88085 | -129.5312 | -2.5408 | -116.3289 | 63.6711 | 63.6711 | 0 | 0 | -16.3316 | -166.7977 | 30.6927 | 23442.288 | -3.2952 | -165.876
170000 | 170 | 1.0195 | 0.19612 | 0.015665 | 0.03872 | -3.1029 | 9 | 0.024828 | -1.5708 | 21.8856 | 1.5251 | 8.9826 | 1.4592 | 0.9935 | -0.11406 | 0.98443 | -0.17671 | -3.2716 | -102.2154 | 77.7846 |  | 1 | 21.8627 | -0.00013077 | 0.00073232 | 28695.2267 | -6489.7864 |  | 55000 | 6300.6997 | 1 | 8.9267 | 1378.7277 | -6006.8243 |  | 0.3939 | -35.2897 | -217719.6303 | -1015202.886 | -1.7821 | -181254.0437 | -97308.122 | -2.6489 | 5.047 | 14.0607 | 0.86684 | -130.3339 | -2.7879 | -116.8785 | 63.1215 | 63.1215 | 0 | 0 | -16.8486 | -166.5446 | 30.9627 | 23988.329 | -3.2437 | -164.703
175000 | 175 | 1.0207 | 0.20174 | 0.01477 | 0.037582 | -3.104 | 9 | 0.024118 | -1.5708 | 22.5279 | 1.5264 | 9.2435 | 1.4624 | 0.99312 | -0.11739 | 0.98352 | -0.1818 | -3.5358 | -102.1848 | 77.8152 |  | 1 | 22.5057 | -0.00013858 | 0.00075386 | 28642.3931 | -6591.7726 |  | 55000 | 6486.0144 | 1 | 9.1893 | 1341.269 | -5839.2771 |  | 0.37172 | -34.2817 | -215330.1715 | -984359.742 | -1.7862 | -169711.8129 | -93399.7582 | -2.6385 | 5.2016 | 14.3228 | 0.85233 | -131.1651 | -3.0268 | -117.4532 | 62.5468 | 62.5468 | 0 | 0 | -17.3496 | -166.2881 | 31.2248 | 24547.089 | -3.1709 | -163.651
180000 | 180 | 1.0219 | 0.20734 | 0.01395 | 0.036509 | -3.1051 | 9 | 0.023448 | -1.5708 | 23.1704 | 1.5276 | 9.5046 | 1.4654 | 0.99272 | -0.12071 | 0.98259 | -0.18687 | -3.792 | -102.1646 | 77.8354 |  | 1 | 23.1488 | -0.00014661 | 0.0007754 | 28588.2308 | -6695.12 |  | 55000 | 6671.3291 | 1 | 9.4518 | 1306.8422 | -5680.7173 |  | 0.35136 | -33.3296 | -213101.2221 | -955187.508 | -1.7903 | -159107.3449 | -89824.7031 | -2.6276 | 5.3564 | 14.5774 | 0.83734 | -132.0237 | -3.2582 | -118.0523 | 61.9477 | 61.9477 | 0 | 0 | -17.8356 | -166.0286 | 31.4794 | 25118.864 | -3.107 | -162.522
185000 | 185 | 1.0231 | 0.21293 | 0.013197 | 0.035497 | -3.1061 | 9 | 0.022815 | -1.5708 | 23.8128 | 1.5288 | 9.7657 | 1.4682 | 0.99232 | -0.12403 | 0.98164 | -0.19194 | -4.0408 | -102.154 | 77.846 |  | 1 | 23.7918 | -0.00015487 | 0.00079693 | 28532.7559 | -6799.6352 |  | 55000 | 6856.6438 | 1 | 9.7144 | 1275.1298 | -5530.4489 |  | 0.33262 | -32.429 | -211014.8771 | -927551.0455 | -1.7945 | -149342.7689 | -86544.6826 | -2.6164 | 5.5111 | 14.8247 | 0.82189 | -132.9089 | -3.4827 | -118.6753 | 61.3247 | 61.3247 | 0 | 0 | -18.3074 | -165.7663 | 31.7267 | 25703.958 | -3.0173 | -161.326
190000 | 190 | 1.0244 | 0.2185 | 0.012503 | 0.03454 | -3.1071 | 9 | 0.022214 | -1.5708 | 24.4553 | 1.5299 | 10.0269 | 1.4709 | 0.9919 | -0.12734 | 0.98066 | -0.197 | -4.2825 | -102.1522 | 77.8478 |  | 1 | 24.4348 | -0.00016335 | 0.00081847 | 28475.985 | -6905.1435 |  | 55000 | 7041.9585 | 1 | 9.9769 | 1245.8547 | -5387.8451 |  | 0.31535 | -31.5758 | -209055.5704 | -901329.4735 | -1.7987 | -140332.6215 | -83526.8328 | -2.6047 | 5.6657 | 15.065 | 0.806 | -133.8197 | -3.7007 | -119.3215 | 60.6785 | 60.6785 | 0 | 0 | -18.7657 | -165.5017 | 31.967 | 26302.68 | -2.9495 | -160.23
195000 | 195 | 1.0256 | 0.22406 | 0.011863 | 0.033634 | -3.108 | 9 | 0.021645 | -1.5708 | 25.0978 | 1.5309 | 10.2882 | 1.4734 | 0.99148 | -0.13066 | 0.97966 | -0.20204 | -4.5177 | -102.1586 | 77.8414 |  | 1 | 25.0778 | -0.00017206 | 0.00084001 | 28417.9347 | -7011.4868 |  | 55000 | 7227.2732 | 1 | 10.2395 | 1218.7742 | -5252.3399 |  | 0.29939 | -30.7663 | -207209.7204 | -876414.3372 | -1.803 | -132002.0121 | -80742.8063 | -2.5926 | 5.82 | 15.2985 | 0.78967 | -134.7553 | -3.9129 | -119.9903 | 60.0097 | 60.0097 | 0 | 0 | -19.2113 | -165.235 | 32.2004 | 26915.348 | -2.8411 | -159.276
200000 | 200 | 1.027 | 0.22961 | 0.011271 | 0.032774 | -3.1088 | 9 | 0.021104 | -1.5708 | 25.7403 | 1.5319 | 10.5495 | 1.4759 | 0.99104 | -0.13397 | 0.97864 | -0.20708 | -4.7466 | -102.1725 | 77.8275 |  | 1 | 25.7208 | -0.000181 | 0.00086155 | 28358.6221 | -7118.5215 |  | 55000 | 7412.5879 | 1 | 10.502 | 1193.6749 | -5123.4214 |  | 0.2846 | -29.9973 | -205465.436 | -852708.0513 | -1.8072 | -124285.0963 | -78168.046 | -2.5802 | 5.9739 | 15.5252 | 0.77292 | -135.715 | -4.1197 | -120.6814 | 59.3186 | 59.3186 | 0 | 0 | -19.6449 | -164.9664 | 32.4272 | 27542.287 | -2.7367 | -158.108
205000 | 205 | 1.0283 | 0.23515 | 0.010722 | 0.031958 | -3.1096 | 9 | 0.020589 | -1.5708 | 26.3828 | 1.5329 | 10.8109 | 1.4782 | 0.99059 | -0.13727 | 0.97759 | -0.2121 | -4.9696 | -102.1935 | 77.8065 |  | 1 | 26.3639 | -0.00019017 | 0.00088309 | 28298.0645 | -7226.1168 |  | 55000 | 7597.9026 | 1 | 10.7646 | 1170.3686 | -5000.6249 |  | 0.27089 | -29.2658 | -203812.2725 | -830122.5722 | -1.8116 | -117123.7999 | -75781.1911 | -2.5673 | 6.1273 | 15.7455 | 0.75576 | -136.698 | -4.3215 | -121.3941 | 58.6059 | 58.6059 | 0 | 0 | -20.0669 | -164.6961 | 32.6474 | 28183.829 | -2.6523 | -157.063
210000 | 210 | 1.0297 | 0.24066 | 0.010213 | 0.031182 | -3.1104 | 9 | 0.020099 | -1.5708 | 27.0254 | 1.5338 | 11.0724 | 1.4804 | 0.99013 | -0.14058 | 0.97652 | -0.21712 | -5.187 | -102.2211 | 77.7789 |  | 1 | 27.0069 | -0.00019955 | 0.00090463 | 28236.2792 | -7334.1533 |  | 55000 | 7783.2173 | 1 | 11.0271 | 1148.6891 | -4883.5285 |  | 0.25815 | -28.5691 | -202241.0281 | -808578.2595 | -1.8159 | -110466.747 | -73563.5881 | -2.5541 | 6.2801 | 15.9593 | 0.73821 | -137.7037 | -4.5188 | -122.128 | 57.872 | 57.872 | 0 | 0 | -20.4781 | -164.4243 | 32.8612 | 28840.315 | -2.5507 | -156.01
215000 | 215 | 1.0311 | 0.24617 | 0.0097391 | 0.030443 | -3.1111 | 9 | 0.019631 | -1.5708 | 27.668 | 1.5346 | 11.3339 | 1.4825 | 0.98967 | -0.14388 | 0.97543 | -0.22212 | -5.3991 | -102.2547 | 77.7453 |  | 1 | 27.6499 | -0.00020917 | 0.00092617 | 28173.2842 | -7442.5216 |  | 55000 | 7968.5319 | 1 | 11.2897 | 1128.4887 | -4771.7473 |  | 0.24628 | -27.9048 | -200743.5723 | -788002.8975 | -1.8202 | -104268.356 | -71498.8872 | -2.5405 | 6.4319 | 16.1668 | 0.72027 | -138.7313 | -4.7121 | -122.8826 | 57.1174 | 57.1174 | 0 | 0 | -20.8789 | -164.1513 | 33.0687 | 29512.092 | -2.4499 | -155.032
220000 | 220 | 1.0325 | 0.25166 | 0.0092976 | 0.029738 | -3.1119 | 9 | 0.019185 | -1.5708 | 28.3106 | 1.5355 | 11.5954 | 1.4844 | 0.98919 | -0.14718 | 0.97432 | -0.22711 | -5.6062 | -102.2941 | 77.7059 |  | 1 | 28.2929 | -0.00021901 | 0.00094771 | 28109.0974 | -7551.1213 |  | 55000 | 8153.8466 | 1 | 11.5522 | 1109.6363 | -4664.9304 |  | 0.23521 | -27.2707 | -199312.7017 | -768330.8494 | -1.8246 | -98488.0752 | -69572.7071 | -2.5266 | 6.5827 | 16.3681 | 0.70197 | -139.7802 | -4.9017 | -123.6574 | 56.3426 | 56.3426 | 0 | 0 | -21.2698 | -163.8772 | 33.27 | 30199.517 | -2.3553 | -154.002
225000 | 225 | 1.034 | 0.25713 | 0.0088855 | 0.029066 | -3.1125 | 9 | 0.018759 | -1.5708 | 28.9532 | 1.5363 | 11.857 | 1.4864 | 0.9887 | -0.15048 | 0.97319 | -0.23209 | -5.8084 | -102.3388 | 77.6612 |  | 1 | 28.936 | -0.00022908 | 0.00096924 | 28043.7369 | -7659.8599 |  | 55000 | 8339.1613 | 1 | 11.8148 | 1092.0147 | -4562.7568 |  | 0.22488 | -26.6648 | -197942.0179 | -749502.3253 | -1.829 | -93089.7321 | -67772.3549 | -2.5123 | 6.7323 | 16.5632 | 0.6833 | -140.8498 | -5.088 | -124.4519 | 55.5481 | 55.5481 | 0 | 0 | -21.6512 | -163.6022 | 33.4652 | 30902.954 | -2.2544 | -152.994
230000 | 230 | 1.0355 | 0.26259 | 0.0085002 | 0.028424 | -3.1132 | 9 | 0.018351 | -1.5708 | 29.5959 | 1.537 | 12.1187 | 1.4882 | 0.9882 | -0.15377 | 0.97203 | -0.23706 | -6.0061 | -102.3885 | 77.6115 |  | 1 | 29.579 | -0.00023938 | 0.00099078 | 27977.2212 | -7768.6524 |  | 55000 | 8524.476 | 1 | 12.0773 | 1075.5195 | -4464.9322 |  | 0.21521 | -26.0852 | -196625.824 | -731462.7456 | -1.8334 | -88040.9795 | -66086.5917 | -2.4977 | 6.8804 | 16.7523 | 0.66429 | -141.9393 | -5.2713 | -125.2655 | 54.7345 | 54.7345 | 0 | 0 | -22.0236 | -163.3263 | 33.6543 | 31622.777 | -2.1282 | -152.041
235000 | 235 | 1.037 | 0.26803 | 0.0081396 | 0.027809 | -3.1138 | 9 | 0.017961 | -1.5708 | 30.2385 | 1.5377 | 12.3803 | 1.4899 | 0.98769 | -0.15706 | 0.97086 | -0.24202 | -6.1995 | -102.4429 | 77.5571 |  | 1 | 30.222 | -0.0002499 | 0.0010123 | 27909.5689 | -7877.42 |  | 55000 | 8709.7907 | 1 | 12.3399 | 1060.0566 | -4371.1868 |  | 0.20615 | -25.5303 | -195359.036 | -714162.1854 | -1.8378 | -83312.8209 | -64505.4355 | -2.4827 | 7.0269 | 16.9353 | 0.64493 | -143.048 | -5.452 | -126.0977 | 53.9023 | 53.9023 | 0 | 0 | -22.3873 | -163.0497 | 33.8373 | 32359.366 | -2.0359 | -151.05
240000 | 240 | 1.0386 | 0.27346 | 0.0078015 | 0.027221 | -3.1144 | 9 | 0.017586 | -1.5708 | 30.8812 | 1.5384 | 12.642 | 1.4916 | 0.98717 | -0.16034 | 0.96966 | -0.24696 | -6.3887 | -102.5017 | 77.4983 |  | 1 | 30.865 | -0.00026064 | 0.0010339 | 27840.7986 | -7986.0899 |  | 55000 | 8895.1054 | 1 | 12.6024 | 1045.5421 | -4281.2721 |  | 0.19765 | -24.9984 | -194137.1069 | -697554.8887 | -1.8422 | -78879.2034 | -63019.9942 | -2.4675 | 7.1716 | 17.1124 | 0.62526 | -144.1753 | -5.6304 | -126.9479 | 53.0521 | 53.0521 | 0 | 0 | -22.7427 | -162.7725 | 34.0143 | 33113.112 | -1.9172 | -150.174
245000 | 245 | 1.0402 | 0.27886 | 0.0074841 | 0.026657 | -3.1149 | 9 | 0.017227 | -1.5708 | 31.5239 | 1.5391 | 12.9038 | 1.4932 | 0.98664 | -0.16362 | 0.96844 | -0.25189 | -6.574 | -102.5647 | 77.4353 |  | 1 | 31.508 | -0.00027162 | 0.0010554 | 27770.9294 | -8094.5945 |  | 55000 | 9080.4201 | 1 | 12.865 | 1031.9 | -4194.9596 |  | 0.18966 | -24.4883 | -192955.9618 | -681598.8428 | -1.8467 | -74716.6666 | -61622.3243 | -2.4519 | 7.3143 | 17.2834 | 0.60527 | -145.3204 | -5.8068 | -127.8154 | 52.1846 | 52.1846 | 0 | 0 | -23.0902 | -162.4949 | 34.1854 | 33884.416 | -1.8159 | -149.483
250000 | 250 | 1.0418 | 0.28426 | 0.0071857 | 0.026117 | -3.1155 | 9 | 0.016883 | -1.5708 | 32.1666 | 1.5397 | 13.1656 | 1.4948 | 0.9861 | -0.1669 | 0.9672 | -0.25681 | -6.7554 | -102.6315 | 77.3685 |  | 1 | 32.1511 | -0.00028282 | 0.0010769 | 27699.9802 | -8202.8712 |  | 55000 | 9265.7348 | 1 | 13.1275 | 1019.0619 | -4112.0384 |  | 0.18215 | -23.9986 | -191811.9421 | -666255.4025 | -1.8511 | -70804.0395 | -60305.3101 | -2.4361 | 7.4546 | 17.4485 | 0.58499 | -146.4826 | -5.9816 | -128.6996 | 51.3004 | 51.3004 | 0 | 0 | -23.4301 | -162.2169 | 34.3505 | 34673.685 | -1.6808 | -148.328
255000 | 255 | 1.0435 | 0.28963 | 0.0069048 | 0.025598 | -3.116 | 9 | 0.016552 | -1.5708 | 32.8093 | 1.5403 | 13.4274 | 1.4963 | 0.98556 | -0.17018 | 0.96595 | -0.26172 | -6.9332 | -102.7021 | 77.2979 |  | 1 | 32.7941 | -0.00029424 | 0.0010985 | 27627.9703 | -8310.8617 |  | 55000 | 9451.0495 | 1 | 13.3901 | 1006.9659 | -4032.3135 |  | 0.17508 | -23.5281 | -190701.7568 | -651488.9596 | -1.8556 | -67122.1782 | -59062.5616 | -2.42 | 7.5925 | 17.6077 | 0.56442 | -147.661 | -6.155 | -129.5997 | 50.4003 | 50.4003 | 0 | 0 | -23.7626 | -161.9387 | 34.5096 | 35481.339 | -1.5621 | -147.47
260000 | 260 | 1.0451 | 0.29499 | 0.0066401 | 0.025099 | -3.1165 | 9 | 0.016234 | -1.5708 | 33.4521 | 1.5409 | 13.6892 | 1.4977 | 0.985 | -0.17345 | 0.96467 | -0.26661 | -7.1076 | -102.776 | 77.224 |  | 1 | 33.4371 | -0.00030589 | 0.00112 | 27554.919 | -8418.5115 |  | 55000 | 9636.3642 | 1 | 13.6526 | 995.5562 | -3955.6047 |  | 0.16841 | -23.0757 | -189622.4406 | -637266.6507 | -1.86 | -63653.7374 | -57888.3255 | -2.4036 | 7.7276 | 17.7609 | 0.54359 | -148.8549 | -6.3272 | -130.5151 | 49.4849 | 49.4849 | 0 | 0 | -24.0881 | -161.6603 | 34.6628 | 36307.805 | -1.4275 | -146.525
265000 | 265 | 1.0469 | 0.30033 | 0.0063904 | 0.024619 | -3.117 | 9 | 0.015927 | -1.5708 | 34.0948 | 1.5415 | 13.9511 | 1.4991 | 0.98443 | -0.17671 | 0.96337 | -0.27149 | -7.2786 | -102.8533 | 77.1467 |  | 1 | 34.0801 | -0.00031777 | 0.0011416 | 27480.8459 | -8525.7702 |  | 55000 | 9821.6789 | 1 | 13.9152 | 984.7817 | -3881.745 |  | 0.16212 | -22.6403 | -188571.3173 | -623558.0971 | -1.8645 | -60382.9716 | -56777.4094 | -2.387 | 7.8597 | 17.9082 | 0.5225 | -150.0632 | -6.4987 | -131.445 | 48.555 | 48.555 | 0 | 0 | -24.4068 | -161.3818 | 34.8101 | 37153.523 | -1.303 | -145.744
270000 | 270 | 1.0486 | 0.30565 | 0.0061545 | 0.024158 | -3.1174 | 9 | 0.015632 | -1.5708 | 34.7375 | 1.542 | 14.213 | 1.5004 | 0.98385 | -0.17998 | 0.96205 | -0.27636 | -7.4464 | -102.9337 | 77.0663 |  | 1 | 34.7231 | -0.00032988 | 0.0011631 | 27405.7704 | -8632.5904 |  | 55000 | 10006.9936 | 1 | 14.1777 | 974.5963 | -3810.5792 |  | 0.15617 | -22.2211 | -187545.9682 | -610335.1746 | -1.8689 | -57295.5613 | -55725.1169 | -2.3701 | 7.9887 | 18.0495 | 0.50117 | -151.2852 | -6.6695 | -132.3884 | 47.6116 | 47.6116 | 0 | 0 | -24.719 | -161.1032 | 34.9515 | 38018.94 | -1.1865 | -144.868
275000 | 275 | 1.0504 | 0.31096 | 0.0059315 | 0.023714 | -3.1179 | 9 | 0.015348 | -1.5708 | 35.3803 | 1.5425 | 14.4749 | 1.5017 | 0.98326 | -0.18324 | 0.96072 | -0.28122 | -7.6111 | -103.0169 | 76.9831 |  | 1 | 35.3662 | -0.00034221 | 0.0011846 | 27329.7122 | -8738.9281 |  | 55000 | 10192.3083 | 1 | 14.4403 | 964.9578 | -3741.9634 |  | 0.15054 | -21.8171 | -186544.2041 | -597571.8082 | -1.8734 | -54378.4611 | -54727.1902 | -2.353 | 8.1142 | 18.185 | 0.47962 | -152.5199 | -6.84 | -133.3446 | 46.6554 | 46.6554 | 0 | 0 | -25.025 | -160.8247 | 35.0869 | 38904.514 | -1.0516 | -144.06
280000 | 280 | 1.0522 | 0.31625 | 0.0057204 | 0.023285 | -3.1183 | 9 | 0.015074 | -1.5708 | 36.0231 | 1.543 | 14.7368 | 1.5029 | 0.98266 | -0.18649 | 0.95936 | -0.28606 | -7.7728 | -103.103 | 76.897 |  | 1 | 36.0092 | -0.00035476 | 0.0012062 | 27252.6911 | -8844.7418 |  | 55000 | 10377.623 | 1 | 14.7028 | 955.8279 | -3675.7636 |  | 0.14521 | -21.4276 | -185564.0413 | -585243.7884 | -1.8778 | -51619.766 | -53779.7613 | -2.3357 | 8.2361 | 18.3145 | 0.45786 | -153.7664 | -7.0103 | -134.3126 | 45.6874 | 45.6874 | 0 | 0 | -25.3248 | -160.5463 | 35.2164 | 39810.717 | -0.92722 | -143.23
285000 | 285 | 1.054 | 0.32152 | 0.0055204 | 0.022873 | -3.1187 | 9 | 0.01481 | -1.5708 | 36.6658 | 1.5435 | 14.9988 | 1.5041 | 0.98205 | -0.18974 | 0.95799 | -0.29088 | -7.9317 | -103.1917 | 76.8083 |  | 1 | 36.6522 | -0.00036755 | 0.0012277 | 27174.7269 | -8949.9931 |  | 55000 | 10562.9377 | 1 | 14.9654 | 947.1714 | -3611.855 |  | 0.14016 | -21.0517 | -184603.6793 | -573328.6074 | -1.8823 | -49008.5935 | -52879.309 | -2.3182 | 8.3542 | 18.4381 | 0.43592 | -155.0234 | -7.1808 | -135.2915 | 44.7085 | 44.7085 | 0 | 0 | -25.6188 | -160.268 | 35.34 | 40738.028 | -0.80365 | -142.314
290000 | 290 | 1.0559 | 0.32677 | 0.0053307 | 0.022474 | -3.1191 | 9 | 0.014554 | -1.5708 | 37.3086 | 1.544 | 15.2607 | 1.5052 | 0.98144 | -0.19299 | 0.9566 | -0.2957 | -8.0879 | -103.2829 | 76.7171 |  | 1 | 37.2952 | -0.00038056 | 0.0012492 | 27095.8395 | -9054.6457 |  | 55000 | 10748.2524 | 1 | 15.2279 | 938.9563 | -3550.1211 |  | 0.13537 | -20.6888 | -183661.4831 | -561805.3123 | -1.8868 | -46534.9808 | -52022.6216 | -2.3006 | 8.4681 | 18.5557 | 0.41381 | -156.2902 | -7.3515 | -136.2802 | 43.7198 | 43.7198 | 0 | 0 | -25.9072 | -159.99 | 35.4577 | 41686.938 | -0.66638 | -141.465
295000 | 295 | 1.0578 | 0.332 | 0.0051507 | 0.022089 | -3.1195 | 9 | 0.014308 | -1.5708 | 37.9514 | 1.5444 | 15.5227 | 1.5063 | 0.98081 | -0.19623 | 0.95519 | -0.3005 | -8.2414 | -103.3764 | 76.6236 |  | 1 | 37.9382 | -0.00039379 | 0.0012708 | 27016.0487 | -9158.6658 |  | 55000 | 10933.5671 | 1 | 15.4905 | 931.153 | -3490.4533 |  | 0.13082 | -20.3381 | -182735.9656 | -550654.3722 | -1.8912 | -44189.7923 | -51206.7638 | -2.2828 | 8.5778 | 18.6675 | 0.39156 | -157.5654 | -7.5226 | -137.2777 | 42.7223 | 42.7223 | 0 | 0 | -26.1901 | -159.7123 | 35.5695 | 42657.952 | -0.55182 | -140.391
300000 | 300 | 1.0597 | 0.33721 | 0.0049796 | 0.021718 | -3.1199 | 9 | 0.014069 | -1.5708 | 38.5942 | 1.5449 | 15.7848 | 1.5074 | 0.98017 | -0.19947 | 0.95376 | -0.30528 | -8.3924 | -103.4722 | 76.5278 |  | 1 | 38.5813 | -0.00040725 | 0.0012923 | 26935.3746 | -9262.0216 |  | 55000 | 11118.8818 | 1 | 15.753 | 923.7345 | -3432.75 |  | 0.1265 | -19.9992 | -181825.7732 | -539857.5604 | -1.8957 | -41964.639 | -50429.0486 | -2.2648 | 8.683 | 18.7734 | 0.36917 | -158.8481 | -7.6944 | -138.283 | 41.717 | 41.717 | 0 | 0 | -26.4677 | -159.4349 | 35.6754 | 43651.583 | -0.43071 | -139.065
305000 | 305 | 1.0616 | 0.3424 | 0.0048169 | 0.021358 | -3.1202 | 9 | 0.013838 | -1.5708 | 39.237 | 1.5453 | 16.0468 | 1.5084 | 0.97952 | -0.20271 | 0.95232 | -0.31005 | -8.5409 | -103.5702 | 76.4298 |  | 1 | 39.2243 | -0.00042094 | 0.0013139 | 26853.8372 | -9364.6834 |  | 55000 | 11304.1965 | 1 | 16.0156 | 916.676 | -3376.9161 |  | 0.12238 | -19.6714 | -180929.6729 | -529397.8463 | -1.9001 | -39851.8061 | -49687.0115 | -2.2468 | 8.7835 | 18.8734 | 0.34667 | -160.137 | -7.8669 | -139.2949 | 40.7051 | 40.7051 | 0 | 0 | -26.7403 | -159.1579 | 35.7754 | 44668.359 | -0.21105 | -136.587
310000 | 310 | 1.0636 | 0.34758 | 0.0046621 | 0.021011 | -3.1206 | 9 | 0.013615 | -1.5708 | 39.8799 | 1.5457 | 16.3088 | 1.5094 | 0.97887 | -0.20594 | 0.95086 | -0.31481 | -8.6871 | -103.6702 | 76.3298 |  | 1 | 39.8673 | -0.00043486 | 0.0013354 | 26771.4564 | -9466.6232 |  | 55000 | 11489.5112 | 1 | 16.2781 | 909.9546 | -3322.8627 |  | 0.11847 | -19.3541 | -180046.5406 | -519259.2995 | -1.9046 | -37844.1891 | -48978.3884 | -2.2286 | 8.8793 | 18.9675 | 0.32409 | -161.4311 | -8.0403 | -140.3124 | 39.6876 | 39.6876 | 0 | 0 | -27.0079 | -158.8813 | 35.8695 | 45708.819 | 0.52167 | -135.751
315000 | 315 | 1.0656 | 0.35274 | 0.0045147 | 0.020674 | -3.1209 | 9 | 0.013399 | -1.5708 | 40.5227 | 1.5461 | 16.5709 | 1.5104 | 0.9782 | -0.20916 | 0.94938 | -0.31955 | -8.8309 | -103.7721 | 76.2279 |  | 1 | 40.5103 | -0.000449 | 0.0013569 | 26688.2524 | -9567.815 |  | 55000 | 11674.8259 | 1 | 16.5407 | 903.5491 | -3270.5061 |  | 0.11474 | -19.0469 | -179175.3505 | -509427.0014 | -1.909 | -35935.2368 | -48301.0961 | -2.2104 | 8.97 | 19.0559 | 0.30143 | -162.7291 | -8.2148 | -141.3343 | 38.6657 | 38.6657 | 0 | 0 | -27.2707 | -158.6052 | 35.9578 | 46773.514 | 0.78234 | -137.576
320000 | 320 | 1.0676 | 0.35787 | 0.0043741 | 0.020348 | -3.1212 | 9 | 0.01319 | -1.5708 | 41.1655 | 1.5465 | 16.833 | 1.5114 | 0.97753 | -0.21239 | 0.94788 | -0.32428 | -8.9726 | -103.8759 | 76.1241 |  | 1 | 41.1534 | -0.00046336 | 0.0013785 | 26604.2451 | -9668.2342 |  | 55000 | 11860.1406 | 1 | 16.8032 | 897.4401 | -3219.768 |  | 0.11118 | -18.7493 | -178315.1663 | -499886.9667 | -1.9134 | -34118.9004 | -47653.2143 | -2.1922 | 9.0557 | 19.1384 | 0.27873 | -164.0298 | -8.3904 | -142.3594 | 37.6406 | 37.6406 | 0 | 0 | -27.5289 | -158.3296 | 36.0404 | 47863.009 | 0.81724 | -138.25
325000 | 325 | 1.0697 | 0.36299 | 0.00424 | 0.020033 | -3.1216 | 9 | 0.012987 | -1.5708 | 41.8083 | 1.5469 | 17.0951 | 1.5123 | 0.97685 | -0.2156 | 0.94637 | -0.32899 | -9.1121 | -103.9814 | 76.0186 |  | 1 | 41.7964 | -0.00047796 | 0.0014 | 26519.4545 | -9767.8579 |  | 55000 | 12045.4553 | 1 | 17.0658 | 891.6096 | -3170.5747 |  | 0.10779 | -18.4609 | -177465.1326 | -490626.0708 | -1.9179 | -32389.5875 | -47032.9707 | -2.1739 | 9.1361 | 19.2153 | 0.256 | -165.3321 | -8.5673 | -143.3866 | 36.6134 | 36.6134 | 0 | 0 | -27.7826 | -158.0545 | 36.1172 | 48977.882 | 0.86195 | -138.079
330000 | 330 | 1.0718 | 0.36809 | 0.004112 | 0.019727 | -3.1219 | 9 | 0.01279 | -1.5708 | 42.4512 | 1.5472 | 17.3572 | 1.5132 | 0.97615 | -0.21882 | 0.94484 | -0.33368 | -9.2495 | -104.0886 | 75.9114 |  | 1 | 42.4394 | -0.00049278 | 0.0014216 | 26433.9007 | -9866.6645 |  | 55000 | 12230.77 | 1 | 17.3283 | 886.0409 | -3122.8571 |  | 0.10454 | -18.1812 | -176624.4676 | -481631.9844 | -1.9223 | -30742.1216 | -46438.727 | -2.1556 | 9.2113 | 19.2864 | 0.23327 | -166.6347 | -8.7455 | -144.4148 | 35.5852 | 35.5852 | 0 | 0 | -28.0319 | -157.78 | 36.1883 | 50118.723 | 0.95002 | -137.591
335000 | 335 | 1.0739 | 0.37316 | 0.0039897 | 0.01943 | -3.1222 | 9 | 0.012599 | -1.5708 | 43.094 | 1.5476 | 17.6193 | 1.514 | 0.97545 | -0.22203 | 0.9433 | -0.33837 | -9.3849 | -104.1974 | 75.8026 |  | 1 | 43.0824 | -0.00050782 | 0.0014431 | 26347.6036 | -9964.6339 |  | 55000 | 12416.0847 | 1 | 17.5909 | 880.7187 | -3076.5498 |  | 0.10145 | -17.9099 | -175792.4568 | -472893.1145 | -1.9267 | -29171.7058 | -45868.9665 | -2.1373 | 9.281 | 19.3519 | 0.21055 | -167.9365 | -8.9251 | -145.4427 | 34.5573 | 34.5573 | 0 | 0 | -28.277 | -157.5061 | 36.2539 | 51286.138 | 1.0493 | -137.087
340000 | 340 | 1.0761 | 0.37822 | 0.0038728 | 0.019142 | -3.1225 | 9 | 0.012414 | -1.5708 | 43.7369 | 1.5479 | 17.8814 | 1.5148 | 0.97474 | -0.22523 | 0.94174 | -0.34303 | -9.5184 | -104.3078 | 75.6922 |  | 1 | 43.7254 | -0.0005231 | 0.0014646 | 26260.5831 | -10061.7473 |  | 55000 | 12601.3994 | 1 | 17.8535 | 875.6285 | -3031.5915 |  | 0.098485 | -17.6465 | -174968.4467 | -464398.5494 | -1.9311 | -27673.889 | -45322.2834 | -2.119 | 9.3453 | 19.4119 | 0.18786 | -169.2362 | -9.1061 | -146.4692 | 33.5308 | 33.5308 | 0 | 0 | -28.518 | -157.2329 | 36.3138 | 52480.746 | 1.1752 | -136.553
345000 | 345 | 1.0782 | 0.38326 | 0.0037609 | 0.018863 | -3.1227 | 9 | 0.012234 | -1.5708 | 44.3797 | 1.5483 | 18.1436 | 1.5157 | 0.97402 | -0.22843 | 0.94017 | -0.34768 | -9.6501 | -104.4196 | 75.5804 |  | 1 | 44.3685 | -0.00053859 | 0.0014862 | 26172.8591 | -10157.9869 |  | 55000 | 12786.7141 | 1 | 18.116 | 870.7572 | -2987.9243 |  | 0.095651 | -17.3908 | -174151.8394 | -456138.0096 | -1.9355 | -26244.5371 | -44797.3727 | -2.1007 | 9.4041 | 19.4664 | 0.16523 | -170.5328 | -9.2887 | -147.4931 | 32.5069 | 32.5069 | 0 | 0 | -28.755 | -156.9604 | 36.3683 | 53703.18 | 1.3153 | -136.001
350000 | 350 | 1.0804 | 0.38827 | 0.0036539 | 0.018591 | -3.123 | 9 | 0.012059 | -1.5708 | 45.0226 | 1.5486 | 18.4057 | 1.5164 | 0.9733 | -0.23162 | 0.93858 | -0.35232 | -9.7799 | -104.5328 | 75.4672 |  | 1 | 45.0115 | -0.00055432 | 0.0015077 | 26084.4514 | -10253.3365 |  | 55000 | 12972.0288 | 1 | 18.3786 | 866.0923 | -2945.4935 |  | 0.092938 | -17.1424 | -173342.0882 | -448101.8021 | -1.9399 | -24879.806 | -44293.0216 | -2.0826 | 9.4575 | 19.5155 | 0.14268 | -171.825 | -9.4727 | -148.5135 | 31.4865 | 31.4865 | 0 | 0 | -28.9882 | -156.6885 | 36.4175 | 54954.087 | 1.4638 | -135.524
355000 | 355 | 1.0826 | 0.39327 | 0.0035513 | 0.018328 | -3.1233 | 9 | 0.011889 | -1.5708 | 45.6655 | 1.5489 | 18.6679 | 1.5172 | 0.97256 | -0.23481 | 0.93697 | -0.35693 | -9.9079 | -104.6474 | 75.3526 |  | 1 | 45.6545 | -0.00057027 | 0.0015293 | 25995.3798 | -10347.7805 |  | 55000 | 13157.3434 | 1 | 18.6411 | 861.6223 | -2904.2475 |  | 0.090338 | -16.9009 | -172538.6927 | -440280.7792 | -1.9443 | -23576.1173 | -43808.1016 | -2.0645 | 9.5053 | 19.5593 | 0.12022 | -173.1117 | -9.6583 | -149.5291 | 30.4709 | 30.4709 | 0 | 0 | -29.2176 | -156.4174 | 36.4613 | 56234.133 | 1.623 | -134.983
360000 | 360 | 1.0849 | 0.39824 | 0.0034531 | 0.018071 | -3.1235 | 9 | 0.011724 | -1.5708 | 46.3083 | 1.5492 | 18.9301 | 1.5179 | 0.97181 | -0.238 | 0.93535 | -0.36154 | -10.0342 | -104.7633 | 75.2367 |  | 1 | 46.2975 | -0.00058645 | 0.0015508 | 25905.6639 | -10441.3048 |  | 55000 | 13342.6581 | 1 | 18.9037 | 857.3367 | -2864.1374 |  | 0.087846 | -16.6662 | -171741.1952 | -432666.3005 | -1.9487 | -22330.1365 | -43341.5612 | -2.0465 | 9.5477 | 19.598 | 0.097881 | -174.3918 | -9.8453 | -150.5389 | 29.4611 | 29.4611 | 0 | 0 | -29.4433 | -156.147 | 36.4999 | 57543.994 | 1.7817 | -134.522
365000 | 365 | 1.0872 | 0.4032 | 0.0033588 | 0.017822 | -3.1238 | 9 | 0.011564 | -1.5708 | 46.9512 | 1.5495 | 19.1923 | 1.5187 | 0.97106 | -0.24118 | 0.93372 | -0.36612 | -10.1589 | -104.8803 | 75.1197 |  | 1 | 46.9405 | -0.00060285 | 0.0015723 | 25815.3234 | -10533.896 |  | 55000 | 13527.9728 | 1 | 19.1662 | 853.2253 | -2825.1172 |  | 0.085456 | -16.4379 | -170949.1772 | -425250.1977 | -1.953 | -21138.7536 | -42892.4196 | -2.0287 | 9.5847 | 19.6315 | 0.07567 | -175.6644 | -10.0339 | -151.5419 | 28.4581 | 28.4581 | 0 | 0 | -29.6655 | -155.8774 | 36.5335 | 58884.366 | 1.9422 | -134.059
370000 | 370 | 1.0895 | 0.40813 | 0.0032683 | 0.01758 | -3.124 | 9 | 0.011407 | -1.5708 | 47.5941 | 1.5498 | 19.4545 | 1.5194 | 0.97029 | -0.24435 | 0.93208 | -0.3707 | -10.2819 | -104.9986 | 75.0014 |  | 1 | 47.5836 | -0.00061948 | 0.0015939 | 25724.3777 | -10625.5418 |  | 55000 | 13713.2875 | 1 | 19.4288 | 849.2788 | -2787.143 |  | 0.083162 | -16.2158 | -170162.2559 | -418024.7429 | -1.9574 | -19999.0647 | -42459.7613 | -2.011 | 9.6163 | 19.6602 | 0.05361 | -176.9284 | -10.224 | -152.5371 | 27.4629 | 27.4629 | 0 | 0 | -29.8842 | -155.6087 | 36.5621 | 60255.959 | 2.1075 | -133.651
375000 | 375 | 1.0918 | 0.41304 | 0.0031815 | 0.017344 | -3.1242 | 9 | 0.011255 | -1.5708 | 48.237 | 1.5501 | 19.7167 | 1.5201 | 0.96952 | -0.24752 | 0.93042 | -0.37525 | -10.4034 | -105.1179 | 74.8821 |  | 1 | 48.2266 | -0.00063633 | 0.0016154 | 25632.8463 | -10716.2306 |  | 55000 | 13898.6022 | 1 | 19.6913 | 845.4886 | -2750.1736 |  | 0.080959 | -15.9996 | -169380.0814 | -410982.6189 | -1.9617 | -18908.3561 | -42042.7301 | -1.9934 | 9.6427 | 19.684 | 0.031716 | -178.1828 | -10.4155 | -153.5235 | 26.4765 | 26.4765 | 0 | 0 | -30.0995 | -155.3407 | 36.5859 | 61659.5 | 2.2781 | -133.248
380000 | 380 | 1.0942 | 0.41793 | 0.0030981 | 0.017114 | -3.1245 | 9 | 0.011107 | -1.5708 | 48.8798 | 1.5503 | 19.9789 | 1.5207 | 0.96874 | -0.25068 | 0.92874 | -0.37979 | -10.5234 | -105.2384 | 74.7616 |  | 1 | 48.8696 | -0.00065342 | 0.0016369 | 25540.7484 | -10805.952 |  | 55000 | 14083.9169 | 1 | 19.9539 | 841.8466 | -2714.1696 |  | 0.078843 | -15.7891 | -168602.334 | -404116.8919 | -1.9661 | -17864.0894 | -41640.5251 | -1.9761 | 9.6639 | 19.703 | 0.010004 | -179.4268 | -10.6085 | -154.5004 | 25.4996 | 25.4996 | 0 | 0 | -30.3115 | -155.0736 | 36.605 | 63095.734 | 2.4499 | -132.866
385000 | 385 | 1.0966 | 0.4228 | 0.0030179 | 0.016891 | -3.1247 | 9 | 0.010963 | -1.5708 | 49.5227 | 1.5506 | 20.2411 | 1.5214 | 0.96795 | -0.25384 | 0.92706 | -0.38431 | -10.6418 | -105.3599 | 74.6401 |  | 1 | 49.5126 | -0.00067073 | 0.0016585 | 25448.1032 | -10894.6962 |  | 55000 | 14269.2316 | 1 | 20.2164 | 838.3451 | -2679.0939 |  | 0.076808 | -15.584 | -167828.7217 | -397420.9869 | -1.9704 | -16863.8879 | -41252.3959 | -1.9589 | 9.6801 | 19.7176 | -0.011509 | -180.6594 | -10.8028 | -155.4668 | 24.5332 | 24.5332 | 0 | 0 | -30.5204 | -154.8074 | 36.6195 | 64565.423 | 2.6259 | -132.498
390000 | 390 | 1.099 | 0.42765 | 0.0029408 | 0.016673 | -3.1249 | 9 | 0.010822 | -1.5708 | 50.1656 | 1.5509 | 20.5034 | 1.522 | 0.96716 | -0.257 | 0.92536 | -0.38882 | -10.7589 | -105.4823 | 74.5177 |  | 1 | 50.1557 | -0.00068826 | 0.00168 | 25354.9299 | -10982.4543 |  | 55000 | 14454.5463 | 1 | 20.479 | 834.9769 | -2644.911 |  | 0.074852 | -15.3843 | -167058.9782 | -390888.6644 | -1.9747 | -15905.5245 | -40877.639 | -1.9419 | 9.6913 | 19.7277 | -0.032812 | -181.88 | -10.9984 | -156.422 | 23.578 | 23.578 | 0 | 0 | -30.7261 | -154.5421 | 36.6296 | 66069.345 | 2.7941 | -132.279
395000 | 395 | 1.1014 | 0.43248 | 0.0028666 | 0.016461 | -3.1251 | 9 | 0.010685 | -1.5708 | 50.8085 | 1.5511 | 20.7656 | 1.5226 | 0.96635 | -0.26015 | 0.92365 | -0.39331 | -10.8745 | -105.6057 | 74.3943 |  | 1 | 50.7987 | -0.00070602 | 0.0017016 | 25261.2472 | -11069.218 |  | 55000 | 14639.861 | 1 | 20.7415 | 831.7354 | -2611.5874 |  | 0.072969 | -15.1895 | -166292.8606 | -384513.9987 | -1.979 | -14986.9105 | -40515.5942 | -1.9251 | 9.6978 | 19.7335 | -0.053889 | -183.0876 | -11.1953 | -157.3652 | 22.6348 | 22.6348 | 0 | 0 | -30.9288 | -154.2776 | 36.6354 | 67608.298 | 2.9581 | -132.034
400000 | 400 | 1.1039 | 0.43729 | 0.0027952 | 0.016254 | -3.1253 | 9 | 0.010552 | -1.5708 | 51.4514 | 1.5514 | 21.0279 | 1.5232 | 0.96554 | -0.26329 | 0.92192 | -0.39778 | -10.9888 | -105.73 | 74.27 |  | 1 | 51.4417 | -0.00072401 | 0.0017231 | 25167.0741 | -11154.9799 |  | 55000 | 14825.1757 | 1 | 21.0041 | 828.6144 | -2579.0911 |  | 0.071156 | -14.9997 | -165530.1478 | -378291.3588 | -1.9833 | -14106.0851 | -40165.6412 | -1.9085 | 9.6997 | 19.7352 | -0.07473 | -184.2817 | -11.3933 | -158.2958 | 21.7042 | 21.7042 | 0 | 0 | -31.1285 | -154.0141 | 36.6371 | 69183.097 | 3.1565 | -131.408
405000 | 405 | 1.1064 | 0.44207 | 0.0027265 | 0.016052 | -3.1255 | 9 | 0.010422 | -1.5708 | 52.0943 | 1.5516 | 21.2901 | 1.5238 | 0.96472 | -0.26643 | 0.92019 | -0.40223 | -11.1018 | -105.8552 | 74.1448 |  | 1 | 52.0847 | -0.00074222 | 0.0017446 | 25072.4292 | -11239.7333 |  | 55000 | 15010.4904 | 1 | 21.2666 | 825.6079 | -2547.3919 |  | 0.06941 | -14.8145 | -164770.6384 | -372215.3897 | -1.9875 | -13261.2064 | -39827.197 | -1.8922 | 9.6971 | 19.7328 | -0.095324 | -185.4617 | -11.5925 | -159.2132 | 20.7868 | 20.7868 | 0 | 0 | -31.3253 | -153.7515 | 36.6348 | 70794.578 | 3.3256 | -131.172
410000 | 410 | 1.1089 | 0.44683 | 0.0026602 | 0.015855 | -3.1257 | 9 | 0.010294 | -1.5708 | 52.7372 | 1.5518 | 21.5524 | 1.5244 | 0.96389 | -0.26956 | 0.91844 | -0.40667 | -11.2134 | -105.9812 | 74.0188 |  | 1 | 52.7277 | -0.00076066 | 0.0017662 | 24977.331 | -11323.472 |  | 55000 | 15195.8051 | 1 | 21.5292 | 822.7104 | -2516.4607 |  | 0.067727 | -14.6338 | -164014.1497 | -366280.9954 | -1.9918 | -12450.5426 | -39499.7128 | -1.8761 | 9.6902 | 19.7267 | -0.11566 | -186.6268 | -11.7926 | -160.1167 | 19.8833 | 19.8833 | 0 | 0 | -31.5193 | -153.4899 | 36.6286 | 72443.596 | 3.4992 | -130.929
415000 | 415 | 1.1114 | 0.45158 | 0.0025963 | 0.015663 | -3.1259 | 9 | 0.01017 | -1.5708 | 53.3801 | 1.5521 | 21.8146 | 1.5249 | 0.96305 | -0.27269 | 0.91668 | -0.4111 | -11.3238 | -106.1081 | 73.8919 |  | 1 | 53.3708 | -0.00077933 | 0.0017877 | 24881.7978 | -11406.1905 |  | 55000 | 15381.1198 | 1 | 21.7917 | 819.9167 | -2486.2701 |  | 0.066105 | -14.4575 | -163260.5158 | -360483.3235 | -1.9961 | -11672.4643 | -39182.6719 | -1.8603 | 9.6793 | 19.7168 | -0.13573 | -187.7767 | -11.9937 | -161.0059 | 18.9941 | 18.9941 | 0 | 0 | -31.7105 | -153.2292 | 36.6188 | 74131.024 | 3.654 | -130.889
420000 | 420 | 1.114 | 0.45629 | 0.0025347 | 0.015476 | -3.1261 | 9 | 0.010049 | -1.5708 | 54.023 | 1.5523 | 22.0769 | 1.5255 | 0.9622 | -0.27581 | 0.91491 | -0.4155 | -11.433 | -106.2356 | 73.7644 |  | 1 | 54.0138 | -0.00079822 | 0.0018093 | 24785.848 | -11487.8841 |  | 55000 | 15566.4345 | 1 | 22.0543 | 817.222 | -2456.7938 |  | 0.064541 | -14.2854 | -162509.5866 | -354817.7506 | -2.0003 | -10925.4372 | -38875.5872 | -1.8448 | 9.6644 | 19.7035 | -0.15552 | -188.9109 | -12.1956 | -161.8804 | 18.1196 | 18.1196 | 0 | 0 | -31.8991 | -152.9695 | 36.6054 | 75857.758 | 3.8308 | -130.622
425000 | 425 | 1.1166 | 0.46099 | 0.0024753 | 0.015293 | -3.1263 | 9 | 0.0099311 | -1.5708 | 54.6659 | 1.5525 | 22.3392 | 1.526 | 0.96135 | -0.27893 | 0.91313 | -0.41989 | -11.541 | -106.364 | 73.636 |  | 1 | 54.6568 | -0.00081734 | 0.0018308 | 24689.4995 | -11568.5486 |  | 55000 | 15751.7492 | 1 | 22.3168 | 814.6215 | -2428.0069 |  | 0.063031 | -14.1174 | -161761.2264 | -349279.8684 | -2.0045 | -10208.0154 | -38577.9991 | -1.8295 | 9.6457 | 19.6867 | -0.17504 | -190.029 | -12.3983 | -162.7398 | 17.2602 | 17.2602 | 0 | 0 | -32.085 | -152.7108 | 36.5887 | 77624.712 | 4.031 | -130.361
430000 | 430 | 1.1192 | 0.46567 | 0.0024179 | 0.015114 | -3.1265 | 9 | 0.0098156 | -1.5708 | 55.3089 | 1.5527 | 22.6015 | 1.5265 | 0.96049 | -0.28204 | 0.91134 | -0.42426 | -11.6479 | -106.493 | 73.507 |  | 1 | 55.2998 | -0.00083668 | 0.0018523 | 24592.7701 | -11648.1801 |  | 55000 | 15937.0639 | 1 | 22.5794 | 812.111 | -2399.8855 |  | 0.061574 | -13.9532 | -161015.3129 | -343865.4715 | -2.0087 | -9518.8354 | -38289.4741 | -1.8145 | 9.6235 | 19.6667 | -0.19426 | -191.1306 | -12.6017 | -163.5837 | 16.4163 | 16.4163 | 0 | 0 | -32.2684 | -152.4531 | 36.5687 | 79432.823 | 4.2341 | -130.174
435000 | 435 | 1.1218 | 0.47032 | 0.0023625 | 0.01494 | -3.1267 | 9 | 0.0097028 | -1.5708 | 55.9518 | 1.5529 | 22.8638 | 1.527 | 0.95962 | -0.28515 | 0.90954 | -0.42861 | -11.7536 | -106.6227 | 73.3773 |  | 1 | 55.9428 | -0.00085625 | 0.0018739 | 24495.6777 | -11726.7757 |  | 55000 | 16122.3786 | 1 | 22.8419 | 809.6863 | -2372.4067 |  | 0.060166 | -13.7928 | -160271.7361 | -338570.5454 | -2.0129 | -8856.6105 | -38009.6024 | -1.7997 | 9.598 | 19.6436 | -0.2132 | -192.2154 | -12.8056 | -164.4119 | 15.5881 | 15.5881 | 0 | 0 | -32.4492 | -152.1965 | 36.5456 | 81283.052 | 4.4202 | -130.057
440000 | 440 | 1.1245 | 0.47496 | 0.002309 | 0.014769 | -3.1268 | 9 | 0.0095925 | -1.5708 | 56.5947 | 1.5531 | 23.1261 | 1.5275 | 0.95874 | -0.28825 | 0.90773 | -0.43295 | -11.8582 | -106.753 | 73.247 |  | 1 | 56.5859 | -0.00087605 | 0.0018954 | 24398.2397 | -11804.3326 |  | 55000 | 16307.6933 | 1 | 23.1045 | 807.3436 | -2345.549 |  | 0.058807 | -13.6361 | -159530.3975 | -333391.256 | -2.0171 | -8220.1258 | -37737.9966 | -1.7853 | 9.5693 | 19.6176 | -0.23184 | -193.2832 | -13.01 | -165.224 | 14.776 | 14.776 | 0 | 0 | -32.6276 | -151.9408 | 36.5196 | 83176.377 | 4.5639 | -130.116
445000 | 445 | 1.1271 | 0.47957 | 0.0022573 | 0.014603 | -3.127 | 9 | 0.0094848 | -1.5708 | 57.2376 | 1.5533 | 23.3884 | 1.528 | 0.95786 | -0.29134 | 0.90591 | -0.43727 | -11.9617 | -106.884 | 73.116 |  | 1 | 57.2289 | -0.00089607 | 0.0019169 | 24300.4735 | -11880.8489 |  | 55000 | 16493.008 | 1 | 23.367 | 805.0792 | -2319.2914 |  | 0.057493 | -13.4829 | -158791.2091 | -328323.9387 | -2.0213 | -7608.2329 | -37474.2904 | -1.7711 | 9.5376 | 19.5888 | -0.25017 | -194.3338 | -13.2149 | -166.0201 | 13.9799 | 13.9799 | 0 | 0 | -32.8037 | -151.6862 | 36.4908 | 85113.804 | 4.7605 | -129.973
450000 | 450 | 1.1299 | 0.48415 | 0.0022073 | 0.01444 | -3.1272 | 9 | 0.0093794 | -1.5708 | 57.8805 | 1.5535 | 23.6507 | 1.5285 | 0.95697 | -0.29443 | 0.90408 | -0.44157 | -12.0642 | -107.0155 | 72.9845 |  | 1 | 57.8719 | -0.00091632 | 0.0019385 | 24202.3962 | -11956.3229 |  | 55000 | 16678.3227 | 1 | 23.6296 | 802.8897 | -2293.6141 |  | 0.056222 | -13.3331 | -158054.0925 | -323365.0896 | -2.0254 | -7019.8463 | -37218.1369 | -1.7572 | 9.5031 | 19.5573 | -0.26821 | -195.3671 | -13.42 | -166.7998 | 13.2002 | 13.2002 | 0 | 0 | -32.9773 | -151.4327 | 36.4593 | 87096.359 | 4.9475 | -129.962
455000 | 455 | 1.1326 | 0.48872 | 0.002159 | 0.01428 | -3.1273 | 9 | 0.0092763 | -1.5708 | 58.5235 | 1.5537 | 23.913 | 1.529 | 0.95607 | -0.29751 | 0.90224 | -0.44585 | -12.1657 | -107.1476 | 72.8524 |  | 1 | 58.5149 | -0.0009368 | 0.00196 | 24104.0249 | -12030.7535 |  | 55000 | 16863.6374 | 1 | 23.8921 | 800.7718 | -2268.4982 |  | 0.054993 | -13.1866 | -157318.9784 | -318511.3562 | -2.0296 | -6453.9385 | -36969.2076 | -1.7436 | 9.466 | 19.5234 | -0.28594 | -196.383 | -13.6253 | -167.5632 | 12.4368 | 12.4368 | 0 | 0 | -33.1487 | -151.1802 | 36.4253 | 89125.094 | 5.2143 | -129.731
460000 | 460 | 1.1353 | 0.49326 | 0.0021122 | 0.014124 | -3.1275 | 9 | 0.0091755 | -1.5708 | 59.1664 | 1.5539 | 24.1754 | 1.5294 | 0.95516 | -0.30059 | 0.90039 | -0.45012 | -12.2661 | -107.2803 | 72.7197 |  | 1 | 59.1579 | -0.0009575 | 0.0019816 | 24005.3761 | -12104.14 |  | 55000 | 17048.9521 | 1 | 24.1547 | 798.7225 | -2243.9255 |  | 0.053804 | -13.0433 | -156585.8059 | -313759.5294 | -2.0337 | -5909.5369 | -36727.191 | -1.7303 | 9.4265 | 19.487 | -0.30336 | -197.3813 | -13.8308 | -168.3101 | 11.6899 | 11.6899 | 0 | 0 | -33.3178 | -150.9287 | 36.389 | 91201.084 | 5.4051 | -129.683
465000 | 465 | 1.1381 | 0.49779 | 0.0020669 | 0.013972 | -3.1276 | 9 | 0.0090768 | -1.5708 | 59.8093 | 1.5541 | 24.4377 | 1.5299 | 0.95425 | -0.30366 | 0.89854 | -0.45437 | -12.3656 | -107.4135 | 72.5865 |  | 1 | 59.801 | -0.00097843 | 0.0020031 | 23906.4666 | -12176.4821 |  | 55000 | 17234.2668 | 1 | 24.4172 | 796.7387 | -2219.8785 |  | 0.052654 | -12.903 | -155854.5217 | -309106.5355 | -2.0378 | -5385.7199 | -36491.7919 | -1.7173 | 9.3847 | 19.4484 | -0.32048 | -198.3622 | -14.0364 | -169.0405 | 10.9595 | 10.9595 | 0 | 0 | -33.4848 | -150.6784 | 36.3504 | 93325.43 | 5.6015 | -129.644
470000 | 470 | 1.1409 | 0.50229 | 0.0020231 | 0.013823 | -3.1278 | 9 | 0.0089803 | -1.5708 | 60.4523 | 1.5543 | 24.7 | 1.5303 | 0.95333 | -0.30672 | 0.89667 | -0.4586 | -12.4641 | -107.5472 | 72.4528 |  | 1 | 60.444 | -0.00099958 | 0.0020246 | 23807.3128 | -12247.78 |  | 55000 | 17419.5815 | 1 | 24.6798 | 794.8178 | -2196.3406 |  | 0.051539 | -12.7657 | -155125.0795 | -304549.429 | -2.0419 | -4881.6141 | -36262.7299 | -1.7046 | 9.3409 | 19.4077 | -0.33729 | -199.3255 | -14.2419 | -169.7546 | 10.2454 | 10.2454 | 0 | 0 | -33.6496 | -150.4291 | 36.3097 | 95499.259 | 5.7946 | -129.63
475000 | 475 | 1.1437 | 0.50677 | 0.0019807 | 0.013677 | -3.1279 | 9 | 0.0088857 | -1.5708 | 61.0952 | 1.5544 | 24.9624 | 1.5307 | 0.9524 | -0.30978 | 0.8948 | -0.46282 | -12.5617 | -107.6813 | 72.3187 |  | 1 | 61.087 | -0.001021 | 0.0020462 | 23707.9307 | -12318.0343 |  | 55000 | 17604.8962 | 1 | 24.9423 | 792.9571 | -2173.2958 |  | 0.05046 | -12.6314 | -154397.4396 | -300085.3861 | -2.046 | -4396.3908 | -36039.7391 | -1.6922 | 9.2951 | 19.3651 | -0.3538 | -200.2714 | -14.4472 | -170.4522 | 9.5478 | 9.5478 | 0 | 0 | -33.8123 | -150.1809 | 36.267 | 97723.722 | 5.9856 | -129.621
480000 | 480 | 1.1466 | 0.51122 | 0.0019395 | 0.013534 | -3.1281 | 9 | 0.0087932 | -1.5708 | 61.7381 | 1.5546 | 25.2247 | 1.5311 | 0.95146 | -0.31284 | 0.89292 | -0.46701 | -12.6584 | -107.8159 | 72.1841 |  | 1 | 61.73 | -0.0010426 | 0.0020677 | 23608.3363 | -12387.2459 |  | 55000 | 17790.2109 | 1 | 25.2049 | 791.1542 | -2150.7289 |  | 0.049414 | -12.4998 | -153671.5685 | -295711.6978 | -2.0501 | -3929.2636 | -35822.5666 | -1.68 | 9.2475 | 19.3205 | -0.37001 | -201.1998 | -14.6524 | -171.1336 | 8.8664 | 8.8664 | 0 | 0 | -33.9729 | -149.9338 | 36.2225 | 100000 | 6.1811 | -129.59
485000 | 485 | 1.1495 | 0.51565 | 0.0018997 | 0.013394 | -3.1282 | 9 | 0.0087025 | -1.5708 | 62.3811 | 1.5548 | 25.487 | 1.5316 | 0.95052 | -0.31588 | 0.89103 | -0.47119 | -12.7542 | -107.951 | 72.049 |  | 1 | 62.3731 | -0.0010644 | 0.0020893 | 23508.5455 | -12455.4162 |  | 55000 | 17975.5256 | 1 | 25.4674 | 789.4066 | -2128.625 |  | 0.048401 | -12.3709 | -152947.438 | -291425.7644 | -2.0541 | -3479.4858 | -35610.9721 | -1.6682 | 9.1984 | 19.2742 | -0.38591 | -202.111 | -14.8574 | -171.7988 | 8.2012 | 8.2012 | 0 | 0 | -34.1316 | -149.6878 | 36.1762 | 102329.299 | 6.3763 | -129.611
490000 | 490 | 1.1524 | 0.52007 | 0.001861 | 0.013256 | -3.1283 | 9 | 0.0086137 | -1.5708 | 63.024 | 1.5549 | 25.7494 | 1.532 | 0.94957 | -0.31893 | 0.88913 | -0.47535 | -12.8491 | -108.0864 | 71.9136 |  | 1 | 63.0161 | -0.0010865 | 0.0021108 | 23408.5737 | -12522.5469 |  | 55000 | 18160.8403 | 1 | 25.73 | 787.7121 | -2106.9702 |  | 0.047418 | -12.2447 | -152225.0252 | -287225.0898 | -2.0581 | -3046.3479 | -35404.7273 | -1.6566 | 9.1478 | 19.2263 | -0.40151 | -203.0051 | -15.062 | -172.448 | 7.552 | 7.552 | 0 | 0 | -34.2882 | -149.4429 | 36.1282 | 104712.855 | 6.5692 | -129.617
495000 | 495 | 1.1553 | 0.52446 | 0.0018236 | 0.013122 | -3.1285 | 9 | 0.0085267 | -1.5708 | 63.667 | 1.5551 | 26.0118 | 1.5323 | 0.94862 | -0.32196 | 0.88723 | -0.4795 | -12.9432 | -108.2223 | 71.7777 |  | 1 | 63.6591 | -0.0011087 | 0.0021323 | 23308.4362 | -12588.64 |  | 55000 | 18346.1549 | 1 | 25.9925 | 786.0685 | -2085.7509 |  | 0.046465 | -12.121 | -151504.3118 | -283107.276 | -2.0622 | -2629.1752 | -35203.6146 | -1.6453 | 9.0958 | 19.1768 | -0.41682 | -203.8822 | -15.2662 | -173.0813 | 6.9187 | 6.9187 | 0 | 0 | -34.443 | -149.1991 | 36.0788 | 107151.931 | 6.7708 | -129.576
500000 | 500 | 1.1582 | 0.52882 | 0.0017872 | 0.01299 | -3.1286 | 9 | 0.0084414 | -1.5708 | 64.3099 | 1.5552 | 26.2741 | 1.5327 | 0.94765 | -0.32499 | 0.88532 | -0.48362 | -13.0364 | -108.3585 | 71.6415 |  | 1 | 64.3021 | -0.0011313 | 0.0021539 | 23208.1482 | -12653.6978 |  | 55000 | 18531.4696 | 1 | 26.2551 | 784.474 | -2064.9541 |  | 0.04554 | -11.9998 | -150785.2841 | -279070.0184 | -2.0662 | -2227.3263 | -35007.4271 | -1.6343 | 9.0427 | 19.1259 | -0.43184 | -204.7424 | -15.4699 | -173.6989 | 6.3011 | 6.3011 | 0 | 0 | -34.5958 | -148.9564 | 36.0279 | 109647.82 | 6.985 | -129.528
505000 | 505 | 1.1612 | 0.53317 | 0.001752 | 0.012861 | -3.1287 | 9 | 0.0083579 | -1.5708 | 64.9528 | 1.5554 | 26.5365 | 1.5331 | 0.94668 | -0.32801 | 0.8834 | -0.48773 | -13.1288 | -108.4951 | 71.5049 |  | 1 | 64.9451 | -0.001154 | 0.0021754 | 23107.7245 | -12717.723 |  | 55000 | 18716.7843 | 1 | 26.5176 | 782.9265 | -2044.5674 |  | 0.044643 | -11.881 | -150067.9322 | -275111.1011 | -2.0702 | -1840.1906 | -34815.9678 | -1.6236 | 8.9885 | 19.0737 | -0.44656 | -205.5861 | -15.6731 | -174.301 | 5.699 | 5.699 | 0 | 0 | -34.7468 | -148.7149 | 35.9757 | 112201.845 | 7.2121 | -129.443
510000 | 510 | 1.1641 | 0.53749 | 0.0017177 | 0.012735 | -3.1289 | 9 | 0.0082759 | -1.5708 | 65.5958 | 1.5556 | 26.7988 | 1.5335 | 0.94571 | -0.33103 | 0.88148 | -0.49182 | -13.2204 | -108.6321 | 71.3679 |  | 1 | 65.5882 | -0.001177 | 0.002197 | 23007.1799 | -12780.7187 |  | 55000 | 18902.099 | 1 | 26.7802 | 781.4242 | -2024.5787 |  | 0.043772 | -11.7645 | -149352.2498 | -271228.3926 | -2.0741 | -1467.1868 | -34629.0489 | -1.6131 | 8.9333 | 19.0203 | -0.461 | -206.4133 | -15.8757 | -174.8878 | 5.1122 | 5.1122 | 0 | 0 | -34.896 | -148.4744 | 35.9222 | 114815.362 | 7.4725 | -129.585
515000 | 515 | 1.1672 | 0.54179 | 0.0016845 | 0.012611 | -3.129 | 9 | 0.0081956 | -1.5708 | 66.2387 | 1.5557 | 27.0612 | 1.5338 | 0.94473 | -0.33404 | 0.87955 | -0.49589 | -13.3113 | -108.7693 | 71.2307 |  | 1 | 66.2312 | -0.0012002 | 0.0022185 | 22906.5287 | -12842.6881 |  | 55000 | 19087.4137 | 1 | 27.0427 | 779.9653 | -2004.9766 |  | 0.042926 | -11.6503 | -148638.2341 | -267419.8414 | -2.0781 | -1107.7609 | -34446.4914 | -1.6029 | 8.8774 | 18.9657 | -0.47516 | -207.2244 | -16.0777 | -175.4595 | 4.5405 | 4.5405 | 0 | 0 | -35.0434 | -148.2351 | 35.8676 | 117489.755 | 7.6754 | -129.617
520000 | 520 | 1.1702 | 0.54607 | 0.0016522 | 0.012489 | -3.1291 | 9 | 0.0081168 | -1.5708 | 66.8817 | 1.5558 | 27.3236 | 1.5342 | 0.94374 | -0.33704 | 0.87761 | -0.49994 | -13.4014 | -108.9069 | 71.0931 |  | 1 | 66.8742 | -0.0012236 | 0.00224 | 22805.7852 | -12903.6348 |  | 55000 | 19272.7284 | 1 | 27.3053 | 778.5483 | -1985.7498 |  | 0.042104 | -11.5383 | -147925.8855 | -263683.4726 | -2.082 | -761.3854 | -34268.1245 | -1.593 | 8.8207 | 18.91 | -0.48903 | -208.0195 | -16.279 | -176.0165 | 3.9835 | 3.9835 | 0 | 0 | -35.189 | -147.997 | 35.812 | 120226.443 | 7.9446 | -129.863
525000 | 525 | 1.1732 | 0.55033 | 0.0016208 | 0.01237 | -3.1292 | 9 | 0.0080395 | -1.5708 | 67.5246 | 1.556 | 27.586 | 1.5345 | 0.94274 | -0.34004 | 0.87567 | -0.50398 | -13.4907 | -109.0448 | 70.9552 |  | 1 | 67.5172 | -0.0012472 | 0.0022616 | 22704.9635 | -12963.5626 |  | 55000 | 19458.0431 | 1 | 27.5678 | 777.1715 | -1966.8879 |  | 0.041306 | -11.4284 | -147215.207 | -260017.3837 | -2.086 | -427.5568 | -34093.7855 | -1.5833 | 8.7634 | 18.8534 | -0.50264 | -208.7989 | -16.4795 | -176.5589 | 3.4411 | 3.4411 | 0 | 0 | -35.3329 | -147.7599 | 35.7554 | 123026.877 | 8.1866 | -130.313
530000 | 530 | 1.1763 | 0.55456 | 0.0015903 | 0.012253 | -3.1293 | 9 | 0.0079636 | -1.5708 | 68.1676 | 1.5561 | 27.8483 | 1.5349 | 0.94174 | -0.34303 | 0.87372 | -0.508 | -13.5793 | -109.1829 | 70.8171 |  | 1 | 68.1602 | -0.0012711 | 0.0022831 | 22604.0771 | -13022.4755 |  | 55000 | 19643.3578 | 1 | 27.8304 | 775.8334 | -1948.3804 |  | 0.040531 | -11.3206 | -146506.2044 | -256419.7417 | -2.0899 | -105.7951 | -33923.319 | -1.5739 | 8.7055 | 18.7959 | -0.51597 | -209.5629 | -16.6792 | -177.087 | 2.913 | 2.913 | 0 | 0 | -35.4752 | -147.524 | 35.6979 | 125892.541 | 8.4446 | -130.771
535000 | 535 | 1.1794 | 0.55877 | 0.0015607 | 0.012138 | -3.1295 | 9 | 0.0078892 | -1.5708 | 68.8105 | 1.5563 | 28.1107 | 1.5352 | 0.94073 | -0.34602 | 0.87177 | -0.512 | -13.6672 | -109.3214 | 70.6786 |  | 1 | 68.8033 | -0.0012952 | 0.0023046 | 22503.1398 | -13080.3781 |  | 55000 | 19828.6725 | 1 | 28.0929 | 774.5326 | -1930.2176 |  | 0.039777 | -11.2148 | -145798.8856 | -252888.7794 | -2.0938 | 204.358 | -33756.5766 | -1.5647 | 8.6473 | 18.7376 | -0.52904 | -210.3118 | -16.8782 | -177.601 | 2.399 | 2.399 | 0 | 0 | -35.6157 | -147.2893 | 35.6395 | 128824.955 | 8.6781 | -131.426
540000 | 540 | 1.1825 | 0.56296 | 0.0015319 | 0.012025 | -3.1296 | 9 | 0.0078161 | -1.5708 | 69.4535 | 1.5564 | 28.3731 | 1.5355 | 0.93972 | -0.349 | 0.86981 | -0.51598 | -13.7544 | -109.46 | 70.54 |  | 1 | 69.4463 | -0.0013195 | 0.0023262 | 22402.1648 | -13137.2748 |  | 55000 | 20013.9872 | 1 | 28.3555 | 773.2677 | -1912.3898 |  | 0.039043 | -11.111 | -145093.2608 | -249422.7927 | -2.0977 | 503.34 | -33593.4166 | -1.5558 | 8.5887 | 18.6785 | -0.54185 | -211.0457 | -17.0762 | -178.1013 | 1.8987 | 1.8987 | 0 | 0 | -35.7547 | -147.0557 | 35.5805 | 131825.674 | 8.8889 | -132.064
545000 | 545 | 1.1856 | 0.56713 | 0.0015039 | 0.011915 | -3.1297 | 9 | 0.0077444 | -1.5708 | 70.0964 | 1.5565 | 28.6355 | 1.5359 | 0.9387 | -0.35197 | 0.86785 | -0.51995 | -13.8409 | -109.5989 | 70.4011 |  | 1 | 70.0893 | -0.0013441 | 0.0023477 | 22301.1652 | -13193.1705 |  | 55000 | 20199.3019 | 1 | 28.618 | 772.0374 | -1894.8879 |  | 0.03833 | -11.009 | -144389.3421 | -246020.1373 | -2.1015 | 791.5689 | -33433.7035 | -1.5471 | 8.5298 | 18.6187 | -0.5544 | -211.765 | -17.2734 | -178.5882 | 1.4118 | 1.4118 | 0 | 0 | -35.8921 | -146.8232 | 35.5207 | 134896.288 | 9.0987 | -132.629
550000 | 550 | 1.1888 | 0.57128 | 0.0014766 | 0.011806 | -3.1298 | 9 | 0.007674 | -1.5708 | 70.7394 | 1.5567 | 28.8979 | 1.5362 | 0.93767 | -0.35493 | 0.86588 | -0.52389 | -13.9268 | -109.738 | 70.262 |  | 1 | 70.7323 | -0.0013688 | 0.0023693 | 22200.1539 | -13248.0701 |  | 55000 | 20384.6166 | 1 | 28.8806 | 770.8404 | -1877.7031 |  | 0.037637 | -10.909 | -143687.1434 | -242679.2266 | -2.1054 | 1069.4441 | -33277.308 | -1.5387 | 8.4707 | 18.5584 | -0.56671 | -212.4699 | -17.4696 | -179.0618 | 0.9382 | 0.9382 | 0 | 0 | -36.0279 | -146.5919 | 35.4603 | 138038.426 | 9.3197 | -133.267
555000 | 555 | 1.1919 | 0.5754 | 0.0014501 | 0.011699 | -3.1299 | 9 | 0.0076049 | -1.5708 | 71.3824 | 1.5568 | 29.1603 | 1.5365 | 0.93664 | -0.35789 | 0.86391 | -0.52782 | -14.012 | -109.8774 | 70.1226 |  | 1 | 71.3754 | -0.0013938 | 0.0023908 | 22099.1435 | -13301.979 |  | 55000 | 20569.9313 | 1 | 29.1431 | 769.6756 | -1860.8268 |  | 0.036962 | -10.8107 | -142986.6802 | -239398.5283 | -2.1092 | 1337.3475 | -33124.1064 | -1.5304 | 8.4115 | 18.4974 | -0.57877 | -213.1608 | -17.6648 | -179.5225 | 0.47749 | 0.47749 | 0 | 0 | -36.1622 | -146.3617 | 35.3994 | 141253.754 | 9.529 | -133.959
560000 | 560 | 1.1951 | 0.5795 | 0.0014243 | 0.011594 | -3.13 | 9 | 0.007537 | -1.5708 | 72.0253 | 1.5569 | 29.4227 | 1.5368 | 0.9356 | -0.36085 | 0.86193 | -0.53173 | -14.0965 | -110.0169 | 69.9831 |  | 1 | 72.0184 | -0.0014191 | 0.0024123 | 21998.1465 | -13354.9026 |  | 55000 | 20755.246 | 1 | 29.4057 | 768.5418 | -1844.2509 |  | 0.036304 | -10.7142 | -142287.9692 | -236176.5626 | -2.113 | 1595.6445 | -32973.9803 | -1.5224 | 8.3522 | 18.436 | -0.59058 | -213.8379 | -17.8591 | -179.9706 | 0.029415 | 0.029415 | 0 | 0 | -36.295 | -146.1327 | 35.338 | 144543.977 | 9.7313 | -134.752
565000 | 565 | 1.1983 | 0.58358 | 0.0013991 | 0.011492 | -3.1301 | 9 | 0.0074703 | -1.5708 | 72.6683 | 1.557 | 29.6851 | 1.5371 | 0.93455 | -0.36379 | 0.85995 | -0.53563 | -14.1804 | -110.1566 | 69.8434 |  | 1 | 72.6614 | -0.0014445 | 0.0024339 | 21897.1749 | -13406.8465 |  | 55000 | 20940.5607 | 1 | 29.6682 | 767.4379 | -1827.9673 |  | 0.035665 | -10.6193 | -141591.0288 | -233011.8997 | -2.1168 | 1844.6845 | -32826.8165 | -1.5147 | 8.2929 | 18.3741 | -0.60217 | -214.5015 | -18.0523 | -180.4063 | -0.40632 | -0.40632 | 0 | 0 | -36.4264 | -145.9048 | 35.2761 | 147910.839 | 9.901 | -135.724
570000 | 570 | 1.2016 | 0.58764 | 0.0013747 | 0.011391 | -3.1302 | 9 | 0.0074048 | -1.5708 | 73.3112 | 1.5572 | 29.9475 | 1.5374 | 0.9335 | -0.36673 | 0.85796 | -0.5395 | -14.2637 | -110.2965 | 69.7035 |  | 1 | 73.3044 | -0.0014702 | 0.0024554 | 21796.2409 | -13457.8166 |  | 55000 | 21125.8754 | 1 | 29.9308 | 766.3629 | -1811.9684 |  | 0.035042 | -10.5262 | -140895.878 | -229903.1575 | -2.1206 | 2084.8021 | -32682.5066 | -1.5071 | 8.2336 | 18.3118 | -0.61352 | -215.1519 | -18.2444 | -180.83 | -0.82999 | -0.82999 | 0 | 0 | -36.5563 | -145.6781 | 35.2138 | 151356.125 | 10.0764 | -136.342
575000 | 575 | 1.2048 | 0.59168 | 0.0013508 | 0.011291 | -3.1303 | 9 | 0.0073404 | -1.5708 | 73.9542 | 1.5573 | 30.2099 | 1.5377 | 0.93245 | -0.36966 | 0.85598 | -0.54336 | -14.3464 | -110.4365 | 69.5635 |  | 1 | 73.9474 | -0.0014961 | 0.002477 | 21695.356 | -13507.8187 |  | 55000 | 21311.1901 | 1 | 30.1933 | 765.3158 | -1796.2468 |  | 0.034435 | -10.4347 | -140202.5372 | -226848.9996 | -2.1244 | 2316.3178 | -32540.947 | -1.4997 | 8.1745 | 18.2492 | -0.62464 | -215.7894 | -18.4355 | -181.2419 | -1.2419 | -1.2419 | 0 | 0 | -36.6847 | -145.4525 | 35.1512 | 154881.662 | 10.266 | -136.816
580000 | 580 | 1.2081 | 0.59569 | 0.0013276 | 0.011194 | -3.1304 | 9 | 0.0072771 | -1.5708 | 74.5972 | 1.5574 | 30.4723 | 1.538 | 0.93139 | -0.37259 | 0.85399 | -0.5472 | -14.4284 | -110.5767 | 69.4233 |  | 1 | 74.5905 | -0.0015222 | 0.0024985 | 21594.5318 | -13556.8592 |  | 55000 | 21496.5048 | 1 | 30.4559 | 764.2956 | -1780.7954 |  | 0.033844 | -10.3447 | -139511.0274 | -223848.1333 | -2.1281 | 2539.5384 | -32402.0384 | -1.4926 | 8.1155 | 18.1863 | -0.63555 | -216.4142 | -18.6255 | -181.6423 | -1.6423 | -1.6423 | 0 | 0 | -36.8118 | -145.2281 | 35.0882 | 158489.319 | 10.4788 | -137.47
585000 | 585 | 1.2114 | 0.59968 | 0.001305 | 0.011098 | -3.1305 | 9 | 0.0072149 | -1.5708 | 75.2401 | 1.5575 | 30.7347 | 1.5383 | 0.93032 | -0.37551 | 0.85199 | -0.55102 | -14.5099 | -110.717 | 69.283 |  | 1 | 75.2335 | -0.0015486 | 0.00252 | 21493.7795 | -13604.9443 |  | 55000 | 21681.8195 | 1 | 30.7184 | 763.3014 | -1765.6073 |  | 0.033268 | -10.2563 | -138821.3707 | -220899.3079 | -2.1319 | 2754.7581 | -32265.6855 | -1.4856 | 8.0566 | 18.1231 | -0.64624 | -217.0267 | -18.8144 | -182.0315 | -2.0315 | -2.0315 | 0 | 0 | -36.9375 | -145.0048 | 35.025 | 162181.01 | 10.7419 | -137.469
590000 | 590 | 1.2147 | 0.60366 | 0.0012829 | 0.011003 | -3.1306 | 9 | 0.0071538 | -1.5708 | 75.8831 | 1.5576 | 30.9971 | 1.5385 | 0.92925 | -0.37842 | 0.84999 | -0.55482 | -14.5908 | -110.8575 | 69.1425 |  | 1 | 75.8765 | -0.0015752 | 0.0025416 | 21393.1102 | -13652.0804 |  | 55000 | 21867.1342 | 1 | 30.981 | 762.3324 | -1750.6758 |  | 0.032706 | -10.1694 | -138133.5895 | -218001.3126 | -2.1356 | 2962.2589 | -32131.7974 | -1.4789 | 7.998 | 18.0596 | -0.65672 | -217.6271 | -19.0022 | -182.4097 | -2.4097 | -2.4097 | 0 | 0 | -37.0618 | -144.7826 | 34.9616 | 165958.691 | 11.0235 | -138.312
595000 | 595 | 1.218 | 0.60761 | 0.0012614 | 0.010911 | -3.1307 | 9 | 0.0070936 | -1.5708 | 76.5261 | 1.5577 | 31.2595 | 1.5388 | 0.92817 | -0.38133 | 0.84799 | -0.55861 | -14.6712 | -110.998 | 69.002 |  | 1 | 76.5195 | -0.001602 | 0.0025631 | 21292.5348 | -13698.2743 |  | 55000 | 22052.4489 | 1 | 31.2435 | 761.3876 | -1735.9945 |  | 0.032159 | -10.0839 | -137447.707 | -215152.9754 | -2.1393 | 3162.3112 | -32000.2865 | -1.4723 | 7.9397 | 17.996 | -0.66699 | -218.2157 | -19.1888 | -182.7773 | -2.7773 | -2.7773 | 0 | 0 | -37.1848 | -144.5616 | 34.898 | 169824.365 | 11.2343 | -140.114
600000 | 600 | 1.2213 | 0.61153 | 0.0012405 | 0.01082 | -3.1308 | 9 | 0.0070345 | -1.5708 | 77.169 | 1.5578 | 31.522 | 1.5391 | 0.92709 | -0.38423 | 0.84599 | -0.56238 | -14.751 | -111.1387 | 68.8613 |  | 1 | 77.1625 | -0.001629 | 0.0025847 | 21192.0638 | -13743.5325 |  | 55000 | 22237.7636 | 1 | 31.5061 | 760.4663 | -1721.5571 |  | 0.031625 | -9.9999 | -136763.7467 | -212353.1606 | -2.143 | 3355.1746 | -31871.0693 | -1.4659 | 7.8816 | 17.9323 | -0.67706 | -218.7927 | -19.3743 | -183.1345 | -3.1345 | -3.1345 | 0 | 0 | -37.3066 | -144.3418 | 34.8342 | 173780.083 | 11.3918 | -141.173
605000 | 605 | 1.2247 | 0.61544 | 0.00122 | 0.01073 | -3.1309 | 9 | 0.0069764 | -1.5708 | 77.812 | 1.5579 | 31.7844 | 1.5393 | 0.926 | -0.38712 | 0.84398 | -0.56613 | -14.8303 | -111.2795 | 68.7205 |  | 1 | 77.8056 | -0.0016563 | 0.0026062 | 21091.7075 | -13787.8621 |  | 55000 | 22423.0783 | 1 | 31.7686 | 759.5678 | -1707.3577 |  | 0.031105 | -9.9173 | -136081.7325 | -209600.7684 | -2.1466 | 3541.0979 | -31744.0654 | -1.4597 | 7.8239 | 17.8684 | -0.68693 | -219.3585 | -19.5586 | -183.4816 | -3.4816 | -3.4816 | 0 | 0 | -37.427 | -144.1231 | 34.7704 | 177827.941 | 11.6125 | -141.862
610000 | 610 | 1.2281 | 0.61932 | 0.0012001 | 0.010642 | -3.131 | 9 | 0.0069192 | -1.5708 | 78.455 | 1.558 | 32.0468 | 1.5396 | 0.92491 | -0.39001 | 0.84198 | -0.56986 | -14.909 | -111.4203 | 68.5797 |  | 1 | 78.4486 | -0.0016838 | 0.0026277 | 20991.4763 | -13831.27 |  | 55000 | 22608.393 | 1 | 32.0312 | 758.6912 | -1693.3903 |  | 0.030597 | -9.836 | -135401.6888 | -206894.7324 | -2.1503 | 3720.3203 | -31619.1978 | -1.4537 | 7.7665 | 17.8045 | -0.69662 | -219.9132 | -19.7417 | -183.8188 | -3.8188 | -3.8188 | 0 | 0 | -37.5462 | -143.9056 | 34.7064 | 181970.086 | 11.8933 | -143.414
615000 | 615 | 1.2315 | 0.62319 | 0.0011806 | 0.010555 | -3.131 | 9 | 0.006863 | -1.5708 | 79.0979 | 1.5582 | 32.3092 | 1.5398 | 0.92381 | -0.39288 | 0.83997 | -0.57357 | -14.9872 | -111.5612 | 68.4388 |  | 1 | 79.0916 | -0.0017115 | 0.0026493 | 20891.3799 | -13873.7632 |  | 55000 | 22793.7077 | 1 | 32.2937 | 757.8359 | -1679.6494 |  | 0.030101 | -9.756 | -134723.6399 | -204234.019 | -2.1539 | 3893.0713 | -31496.3927 | -1.4478 | 7.7094 | 17.7404 | -0.70611 | -220.4572 | -19.9237 | -184.1464 | -4.1464 | -4.1464 | 0 | 0 | -37.6641 | -143.6892 | 34.6424 | 186208.714 | 12.0278 | -144.279
620000 | 620 | 1.2349 | 0.62703 | 0.0011617 | 0.01047 | -3.1311 | 9 | 0.0068076 | -1.5708 | 79.7409 | 1.5583 | 32.5716 | 1.5401 | 0.92271 | -0.39576 | 0.83796 | -0.57727 | -15.0649 | -111.7022 | 68.2978 |  | 1 | 79.7346 | -0.0017394 | 0.0026708 | 20791.428 | -13915.3491 |  | 55000 | 22979.0224 | 1 | 32.5563 | 757.0012 | -1666.1294 |  | 0.029618 | -9.6773 | -134047.6105 | -201617.6258 | -2.1575 | 4059.5715 | -31375.5792 | -1.4421 | 7.6528 | 17.6764 | -0.71542 | -220.9907 | -20.1045 | -184.4646 | -4.4646 | -4.4646 | 0 | 0 | -37.7809 | -143.4739 | 34.5784 | 190546.072 | 12.1826 | -145.408
625000 | 625 | 1.2384 | 0.63085 | 0.0011431 | 0.010386 | -3.1312 | 9 | 0.0067532 | -1.5708 | 80.3839 | 1.5584 | 32.8341 | 1.5403 | 0.9216 | -0.39862 | 0.83594 | -0.58095 | -15.1421 | -111.8432 | 68.1568 |  | 1 | 80.3776 | -0.0017676 | 0.0026923 | 20691.6303 | -13956.0349 |  | 55000 | 23164.3371 | 1 | 32.8188 | 756.1864 | -1652.8252 |  | 0.029146 | -9.5999 | -133373.6252 | -199044.5804 | -2.1612 | 4220.0327 | -31256.6894 | -1.4366 | 7.5966 | 17.6124 | -0.72456 | -221.5139 | -20.2841 | -184.7737 | -4.7737 | -4.7737 | 0 | 0 | -37.8964 | -143.2598 | 34.5143 | 194984.46 | 12.4584 | -146.886
630000 | 630 | 1.2418 | 0.63465 | 0.001125 | 0.010303 | -3.1313 | 9 | 0.0066996 | -1.5708 | 81.0268 | 1.5585 | 33.0965 | 1.5406 | 0.92048 | -0.40148 | 0.83393 | -0.58461 | -15.2188 | -111.9843 | 68.0157 |  | 1 | 81.0207 | -0.001796 | 0.0027139 | 20591.9959 | -13995.8281 |  | 55000 | 23349.6518 | 1 | 33.0814 | 755.3909 | -1639.7316 |  | 0.028685 | -9.5237 | -132701.7089 | -196513.9389 | -2.1647 | 4374.6587 | -31139.6579 | -1.4312 | 7.5408 | 17.5483 | -0.73351 | -222.0272 | -20.4624 | -185.074 | -5.074 | -5.074 | 0 | 0 | -38.0108 | -143.0468 | 34.4503 | 199526.231 | 12.6511 | -147.237
635000 | 635 | 1.2453 | 0.63843 | 0.0011074 | 0.010222 | -3.1314 | 9 | 0.0066468 | -1.5708 | 81.6698 | 1.5586 | 33.3589 | 1.5408 | 0.91937 | -0.40433 | 0.83191 | -0.58826 | -15.295 | -112.1254 | 67.8746 |  | 1 | 81.6637 | -0.0018246 | 0.0027354 | 20492.534 | -14034.736 |  | 55000 | 23534.9664 | 1 | 33.3439 | 754.6141 | -1626.8436 |  | 0.028235 | -9.4487 | -132031.8862 | -194024.7856 | -2.1683 | 4523.6453 | -31024.4221 | -1.426 | 7.4854 | 17.4843 | -0.7423 | -222.5307 | -20.6396 | -185.3656 | -5.3656 | -5.3656 | 0 | 0 | -38.124 | -142.835 | 34.3863 | 204173.794 | 12.9036 | -148.923
640000 | 640 | 1.2488 | 0.64219 | 0.0010901 | 0.010142 | -3.1315 | 9 | 0.0065949 | -1.5708 | 82.3128 | 1.5586 | 33.6214 | 1.541 | 0.91824 | -0.40718 | 0.82989 | -0.59188 | -15.3707 | -112.2665 | 67.7335 |  | 1 | 82.3067 | -0.0018535 | 0.002757 | 20393.2533 | -14072.7664 |  | 55000 | 23720.2811 | 1 | 33.6065 | 753.8554 | -1614.1565 |  | 0.027796 | -9.3749 | -131364.1818 | -191576.2312 | -2.1719 | 4667.1809 | -30910.9217 | -1.4209 | 7.4306 | 17.4204 | -0.75092 | -223.0246 | -20.8156 | -185.6489 | -5.6489 | -5.6489 | 0 | 0 | -38.2361 | -142.6242 | 34.3224 | 208929.613 | 13.1541 | -149.921
645000 | 645 | 1.2523 | 0.64592 | 0.0010733 | 0.010063 | -3.1315 | 9 | 0.0065438 | -1.5708 | 82.9558 | 1.5587 | 33.8838 | 1.5413 | 0.91712 | -0.41001 | 0.82787 | -0.59549 | -15.4459 | -112.4076 | 67.5924 |  | 1 | 82.9497 | -0.0018825 | 0.0027785 | 20294.1626 | -14109.9269 |  | 55000 | 23905.5958 | 1 | 33.869 | 753.1142 | -1601.6656 |  | 0.027366 | -9.3022 | -130698.6201 | -189167.4117 | -2.1754 | 4805.4468 | -30799.0991 | -1.416 | 7.3761 | 17.3566 | -0.75938 | -223.5093 | -20.9904 | -185.924 | -5.924 | -5.924 | 0 | 0 | -38.347 | -142.4147 | 34.2585 | 213796.209 | 13.3684 | -151.101
650000 | 650 | 1.2558 | 0.64964 | 0.0010568 | 0.0099856 | -3.1316 | 9 | 0.0064934 | -1.5708 | 83.5987 | 1.5588 | 34.1462 | 1.5415 | 0.91598 | -0.41284 | 0.82585 | -0.59908 | -15.5207 | -112.5488 | 67.4512 |  | 1 | 83.5928 | -0.0019118 | 0.0028 | 20195.2702 | -14146.2252 |  | 55000 | 24090.9105 | 1 | 34.1316 | 752.3901 | -1589.3663 |  | 0.026947 | -9.2307 | -130035.2254 | -186797.4884 | -2.1789 | 4938.6174 | -30688.8986 | -1.4112 | 7.3222 | 17.2928 | -0.76768 | -223.9849 | -21.164 | -186.1911 | -6.1911 | -6.1911 | 0 | 0 | -38.4569 | -142.2062 | 34.1948 | 218776.162 | 13.6015 | -153.087
655000 | 655 | 1.2593 | 0.65334 | 0.0010407 | 0.0099092 | -3.1317 | 9 | 0.0064438 | -1.5708 | 84.2417 | 1.5589 | 34.4087 | 1.5417 | 0.91485 | -0.41567 | 0.82383 | -0.60265 | -15.5951 | -112.69 | 67.31 |  | 1 | 84.2358 | -0.0019414 | 0.0028216 | 20096.5844 | -14181.669 |  | 55000 | 24276.2252 | 1 | 34.3941 | 751.6825 | -1577.2543 |  | 0.026537 | -9.1602 | -129374.022 | -184465.6457 | -2.1824 | 5066.8607 | -30580.267 | -1.4066 | 7.2688 | 17.2292 | -0.77583 | -224.4516 | -21.3364 | -186.4505 | -6.4505 | -6.4505 | 0 | 0 | -38.5657 | -141.9989 | 34.1312 | 223872.114 | 13.8704 | -154.707
660000 | 660 | 1.2629 | 0.65701 | 0.001025 | 0.009834 | -3.1318 | 9 | 0.006395 | -1.5708 | 84.8847 | 1.559 | 34.6711 | 1.5419 | 0.91371 | -0.41848 | 0.82181 | -0.60621 | -15.669 | -112.8311 | 67.1689 |  | 1 | 84.8788 | -0.0019711 | 0.0028431 | 19998.1132 | -14216.2663 |  | 55000 | 24461.5399 | 1 | 34.6567 | 750.9909 | -1565.3253 |  | 0.026137 | -9.0908 | -128715.0336 | -182171.0911 | -2.1859 | 5190.3383 | -30473.1529 | -1.4021 | 7.2158 | 17.1657 | -0.78382 | -224.9097 | -21.5077 | -186.7024 | -6.7024 | -6.7024 | 0 | 0 | -38.6734 | -141.7927 | 34.0677 | 229086.765 | 14.1297 | -156.46
665000 | 665 | 1.2665 | 0.66066 | 0.0010096 | 0.0097599 | -3.1318 | 9 | 0.0063469 | -1.5708 | 85.5277 | 1.5591 | 34.9336 | 1.5422 | 0.91256 | -0.42129 | 0.81979 | -0.60975 | -15.7424 | -112.9722 | 67.0278 |  | 1 | 85.5218 | -0.0020011 | 0.0028647 | 19899.8644 | -14250.025 |  | 55000 | 24646.8546 | 1 | 34.9192 | 750.3148 | -1553.5753 |  | 0.025745 | -9.0225 | -128058.2839 | -179913.0542 | -2.1894 | 5309.206 | -30367.5072 | -1.3977 | 7.1634 | 17.1024 | -0.79167 | -225.3593 | -21.6777 | -186.947 | -6.947 | -6.947 | 0 | 0 | -38.78 | -141.5876 | 34.0043 | 234422.882 | 14.4516 | -158.775
670000 | 670 | 1.2701 | 0.6643 | 0.00099459 | 0.0096869 | -3.1319 | 9 | 0.0062996 | -1.5708 | 86.1706 | 1.5592 | 35.196 | 1.5424 | 0.91141 | -0.4241 | 0.81777 | -0.61327 | -15.8155 | -113.1134 | 66.8866 |  | 1 | 86.1648 | -0.0020313 | 0.0028862 | 19801.8456 | -14282.9529 |  | 55000 | 24832.1693 | 1 | 35.1818 | 749.6538 | -1542.0003 |  | 0.025362 | -8.9552 | -127403.7962 | -177690.7857 | -2.1928 | 5423.6138 | -30263.2823 | -1.3935 | 7.1115 | 17.0392 | -0.79937 | -225.8008 | -21.8465 | -187.1844 | -7.1844 | -7.1844 | 0 | 0 | -38.8857 | -141.3837 | 33.9411 | 239883.292 | 14.4628 | -161.529
675000 | 675 | 1.2737 | 0.66791 | 0.00097989 | 0.009615 | -3.132 | 9 | 0.0062529 | -1.5708 | 86.8136 | 1.5593 | 35.4585 | 1.5426 | 0.91026 | -0.42689 | 0.81575 | -0.61677 | -15.8881 | -113.2544 | 66.7456 |  | 1 | 86.8079 | -0.0020617 | 0.0029077 | 19704.0642 | -14315.0582 |  | 55000 | 25017.484 | 1 | 35.4444 | 749.0074 | -1530.5963 |  | 0.024988 | -8.8888 | -126751.5932 | -175503.5566 | -2.1963 | 5533.7062 | -30160.4329 | -1.3893 | 7.0601 | 16.9762 | -0.80694 | -226.2342 | -22.0141 | -187.415 | -7.415 | -7.415 | 0 | 0 | -38.9903 | -141.1808 | 33.8781 | 245470.892 | 14.5759 | -163.597
680000 | 680 | 1.2773 | 0.6715 | 0.00096552 | 0.0095442 | -3.132 | 9 | 0.0062069 | -1.5708 | 87.4566 | 1.5594 | 35.7209 | 1.5428 | 0.9091 | -0.42968 | 0.81373 | -0.62026 | -15.9603 | -113.3955 | 66.6045 |  | 1 | 87.4509 | -0.0020924 | 0.0029293 | 19606.5275 | -14346.3488 |  | 55000 | 25202.7987 | 1 | 35.7069 | 748.3752 | -1519.3596 |  | 0.024622 | -8.8235 | -126101.6977 | -173350.6577 | -2.1997 | 5639.6228 | -30058.9151 | -1.3853 | 7.0092 | 16.9133 | -0.81437 | -226.6598 | -22.1806 | -187.6389 | -7.6389 | -7.6389 | 0 | 0 | -39.0939 | -140.9791 | 33.8153 | 251188.643 | 14.7446 | -165.896
685000 | 685 | 1.281 | 0.67507 | 0.00095146 | 0.0094744 | -3.1321 | 9 | 0.0061616 | -1.5708 | 88.0996 | 1.5594 | 35.9834 | 1.543 | 0.90794 | -0.43246 | 0.81171 | -0.62373 | -16.032 | -113.5365 | 66.4635 |  | 1 | 88.0939 | -0.0021233 | 0.0029508 | 19509.2425 | -14376.8329 |  | 55000 | 25388.1134 | 1 | 35.9695 | 747.7567 | -1508.2866 |  | 0.024264 | -8.7591 | -125454.1318 | -171231.399 | -2.2031 | 5741.4977 | -29958.6868 | -1.3814 | 6.9588 | 16.8507 | -0.82166 | -227.0777 | -22.3459 | -187.8562 | -7.8562 | -7.8562 | 0 | 0 | -39.1966 | -140.7785 | 33.7527 | 257039.578 | 14.891 | -168.07
690000 | 690 | 1.2846 | 0.67862 | 0.00093771 | 0.0094056 | -3.1322 | 9 | 0.006117 | -1.5708 | 88.7426 | 1.5595 | 36.2458 | 1.5432 | 0.90677 | -0.43523 | 0.80969 | -0.62718 | -16.1034 | -113.6775 | 66.3225 |  | 1 | 88.7369 | -0.0021544 | 0.0029723 | 19412.216 | -14406.5186 |  | 55000 | 25573.4281 | 1 | 36.232 | 747.1517 | -1497.3737 |  | 0.023913 | -8.6956 | -124808.9172 | -169145.1084 | -2.2065 | 5839.4607 | -29859.7076 | -1.3777 | 6.909 | 16.7883 | -0.82883 | -227.4882 | -22.51 | -188.0671 | -8.0671 | -8.0671 | 0 | 0 | -39.2982 | -140.579 | 33.6902 | 263026.799 | 14.9779 | -170.824
695000 | 695 | 1.2883 | 0.68215 | 0.00092426 | 0.0093378 | -3.1323 | 9 | 0.006073 | -1.5708 | 89.3855 | 1.5596 | 36.5083 | 1.5434 | 0.9056 | -0.438 | 0.80766 | -0.63062 | -16.1744 | -113.8183 | 66.1817 |  | 1 | 89.3799 | -0.0021857 | 0.0029939 | 19315.4546 | -14435.4139 |  | 55000 | 25758.7428 | 1 | 36.4946 | 746.5596 | -1486.6174 |  | 0.02357 | -8.633 | -124166.0753 | -167091.1318 | -2.2099 | 5933.6367 | -29761.9384 | -1.374 | 6.8597 | 16.726 | -0.83586 | -227.8914 | -22.6729 | -188.2719 | -8.2719 | -8.2719 | 0 | 0 | -39.399 | -140.3805 | 33.628 | 269153.48 | 15.0854 | -173.353
700000 | 700 | 1.292 | 0.68566 | 0.00091109 | 0.009271 | -3.1323 | 9 | 0.0060296 | -1.5708 | 90.0285 | 1.5597 | 36.7707 | 1.5436 | 0.90443 | -0.44076 | 0.80564 | -0.63403 | -16.245 | -113.9592 | 66.0408 |  | 1 | 90.023 | -0.0022173 | 0.0030154 | 19218.9648 | -14463.5271 |  | 55000 | 25944.0575 | 1 | 36.7571 | 745.9802 | -1476.0145 |  | 0.023235 | -8.5714 | -123525.6268 | -165068.8322 | -2.2132 | 6024.1463 | -29665.3417 | -1.3705 | 6.8109 | 16.664 | -0.84278 | -228.2875 | -22.8347 | -188.4707 | -8.4707 | -8.4707 | 0 | 0 | -39.4987 | -140.1832 | 33.566 | 275422.87 | 15.1145 | -175.807
705000 | 705 | 1.2957 | 0.68915 | 0.0008982 | 0.0092051 | -3.1324 | 9 | 0.0059868 | -1.5708 | 90.6715 | 1.5598 | 37.0332 | 1.5438 | 0.90325 | -0.44351 | 0.80363 | -0.63743 | -16.3152 | -114.0999 | 65.9001 |  | 1 | 90.666 | -0.0022491 | 0.003037 | 19122.7528 | -14490.8663 |  | 55000 | 26129.3722 | 1 | 37.0197 | 745.413 | -1465.5616 |  | 0.022907 | -8.5106 | -122887.5923 | -163077.5888 | -2.2166 | 6111.106 | -29569.8816 | -1.367 | 6.7626 | 16.6023 | -0.84957 | -228.6767 | -22.9953 | -188.6637 | -8.6637 | -8.6637 | 0 | 0 | -39.5976 | -139.987 | 33.5042 | 281838.293 | 15.1486 | -177.724
710000 | 710 | 1.2994 | 0.69262 | 0.00088558 | 0.0091402 | -3.1325 | 9 | 0.0059447 | -1.5708 | 91.3145 | 1.5598 | 37.2956 | 1.544 | 0.90207 | -0.44626 | 0.80161 | -0.64082 | -16.385 | -114.2406 | 65.7594 |  | 1 | 91.309 | -0.0022811 | 0.0030585 | 19026.8248 | -14517.4397 |  | 55000 | 26314.6869 | 1 | 37.2822 | 744.8578 | -1455.2557 |  | 0.022585 | -8.4506 | -122251.9915 | -161116.7971 | -2.2199 | 6194.6279 | -29475.5233 | -1.3636 | 6.7149 | 16.5407 | -0.85624 | -229.0591 | -23.1548 | -188.851 | -8.851 | -8.851 | 0 | 0 | -39.6956 | -139.7919 | 33.4427 | 288403.15 | 14.961 | -178.921
715000 | 715 | 1.3032 | 0.69607 | 0.00087323 | 0.0090762 | -3.1325 | 9 | 0.0059031 | -1.5708 | 91.9575 | 1.5599 | 37.5581 | 1.5442 | 0.90088 | -0.449 | 0.79959 | -0.64418 | -16.4545 | -114.3812 | 65.6188 |  | 1 | 91.952 | -0.0023133 | 0.00308 | 18931.1866 | -14543.2556 |  | 55000 | 26500.0016 | 1 | 37.5448 | 744.3142 | -1445.0935 |  | 0.02227 | -8.3915 | -121618.8439 | -159185.8678 | -2.2232 | 6274.8207 | -29382.2333 | -1.3604 | 6.6676 | 16.4794 | -0.8628 | -229.4349 | -23.3132 | -189.0327 | -9.0327 | -9.0327 | 0 | 0 | -39.7926 | -139.5978 | 33.3814 | 295120.923 | 14.9462 | -181.99
720000 | 720 | 1.3069 | 0.69951 | 0.00086114 | 0.009013 | -3.1326 | 9 | 0.0058621 | -1.5708 | 92.6005 | 1.56 | 37.8205 | 1.5444 | 0.89969 | -0.45173 | 0.79757 | -0.64753 | -16.5236 | -114.5217 | 65.4783 |  | 1 | 92.5951 | -0.0023458 | 0.0031016 | 18835.844 | -14568.3222 |  | 55000 | 26685.3163 | 1 | 37.8073 | 743.7818 | -1435.0722 |  | 0.021962 | -8.3333 | -120988.1683 | -157284.2263 | -2.2265 | 6351.7891 | -29289.9796 | -1.3572 | 6.6209 | 16.4184 | -0.86925 | -229.8043 | -23.4704 | -189.2091 | -9.2091 | -9.2091 | 0 | 0 | -39.8888 | -139.4049 | 33.3204 | 301995.172 | 15.1762 | -183.361
725000 | 725 | 1.3107 | 0.70292 | 0.00084929 | 0.0089508 | -3.1326 | 9 | 0.0058217 | -1.5708 | 93.2434 | 1.5601 | 38.083 | 1.5445 | 0.8985 | -0.45445 | 0.79556 | -0.65087 | -16.5923 | -114.6621 | 65.3379 |  | 1 | 93.2381 | -0.0023785 | 0.0031231 | 18740.8025 | -14592.6477 |  | 55000 | 26870.631 | 1 | 38.0699 | 743.2604 | -1425.1889 |  | 0.02166 | -8.2758 | -120359.9832 | -155411.3128 | -2.2298 | 6425.6341 | -29198.7312 | -1.3542 | 6.5748 | 16.3576 | -0.87559 | -230.1674 | -23.6265 | -189.3803 | -9.3803 | -9.3803 | 0 | 0 | -39.9841 | -139.213 | 33.2596 | 309029.543 | 15.2847 | -186.209
730000 | 730 | 1.3145 | 0.70631 | 0.00083769 | 0.0088894 | -3.1327 | 9 | 0.0057818 | -1.5708 | 93.8864 | 1.5601 | 38.3455 | 1.5447 | 0.89731 | -0.45717 | 0.79355 | -0.65418 | -16.6606 | -114.8024 | 65.1976 |  | 1 | 93.8811 | -0.0024114 | 0.0031447 | 18646.0674 | -14616.2402 |  | 55000 | 27055.9457 | 1 | 38.3324 | 742.7497 | -1415.4406 |  | 0.021364 | -8.2191 | -119734.3064 | -153566.5811 | -2.233 | 6496.4536 | -29108.4582 | -1.3512 | 6.5291 | 16.2971 | -0.88182 | -230.5243 | -23.7814 | -189.5465 | -9.5465 | -9.5465 | 0 | 0 | -40.0785 | -139.0222 | 33.199 | 316227.766 | 15.3318 | -189.75
735000 | 735 | 1.3183 | 0.70968 | 0.00082632 | 0.0088288 | -3.1328 | 9 | 0.0057425 | -1.5708 | 94.5294 | 1.5602 | 38.6079 | 1.5449 | 0.89611 | -0.45988 | 0.79153 | -0.65748 | -16.7287 | -114.9426 | 65.0574 |  | 1 | 94.5241 | -0.0024445 | 0.0031662 | 18551.644 | -14639.1081 |  | 55000 | 27241.2604 | 1 | 38.595 | 742.2494 | -1405.8247 |  | 0.021075 | -8.1632 | -119111.1552 | -151749.4986 | -2.2363 | 6564.342 | -29019.1321 | -1.3483 | 6.484 | 16.2368 | -0.88794 | -230.8753 | -23.9353 | -189.7077 | -9.7077 | -9.7077 | 0 | 0 | -40.1721 | -138.8324 | 33.1388 | 323593.657 | 15.3347 | -192.398
740000 | 740 | 1.3221 | 0.71303 | 0.00081518 | 0.008769 | -3.1328 | 9 | 0.0057037 | -1.5708 | 95.1724 | 1.5603 | 38.8704 | 1.5451 | 0.8949 | -0.46258 | 0.78952 | -0.66076 | -16.7963 | -115.0827 | 64.9173 |  | 1 | 95.1671 | -0.0024779 | 0.0031877 | 18457.5373 | -14661.2596 |  | 55000 | 27426.5751 | 1 | 38.8575 | 741.7591 | -1396.3385 |  | 0.020791 | -8.1081 | -118490.5463 | -149959.5456 | -2.2395 | 6629.3905 | -28930.725 | -1.3455 | 6.4393 | 16.1768 | -0.89396 | -231.2204 | -24.0881 | -189.8641 | -9.8641 | -9.8641 | 0 | 0 | -40.2649 | -138.6437 | 33.0788 | 331131.121 | 15.331 | -194.603
745000 | 745 | 1.3259 | 0.71637 | 0.00080427 | 0.0087101 | -3.1329 | 9 | 0.0056654 | -1.5708 | 95.8154 | 1.5604 | 39.1328 | 1.5452 | 0.8937 | -0.46527 | 0.78752 | -0.66403 | -16.8637 | -115.2227 | 64.7773 |  | 1 | 95.8102 | -0.0025115 | 0.0032093 | 18363.7522 | -14682.7028 |  | 55000 | 27611.8898 | 1 | 39.1201 | 741.2787 | -1386.9794 |  | 0.020513 | -8.0536 | -117872.496 | -148196.2151 | -2.2427 | 6691.6874 | -28843.2105 | -1.3428 | 6.3952 | 16.1171 | -0.89989 | -231.5598 | -24.2398 | -190.0159 | -10.0159 | -10.0159 | 0 | 0 | -40.3568 | -138.4561 | 33.019 | 338844.156 | 15.2844 | -197.853
750000 | 750 | 1.3298 | 0.71968 | 0.00079357 | 0.0086519 | -3.1329 | 9 | 0.0056276 | -1.5708 | 96.4584 | 1.5604 | 39.3953 | 1.5454 | 0.89249 | -0.46796 | 0.78551 | -0.66728 | -16.9307 | -115.3625 | 64.6375 |  | 1 | 96.4532 | -0.0025453 | 0.0032308 | 18270.2934 | -14703.446 |  | 55000 | 27797.2045 | 1 | 39.3826 | 740.8079 | -1377.7449 |  | 0.02024 | -7.9999 | -117257.0199 | -146459.0124 | -2.2459 | 6751.3179 | -28756.5629 | -1.3402 | 6.3516 | 16.0576 | -0.90571 | -231.8936 | -24.3904 | -190.1631 | -10.1631 | -10.1631 | 0 | 0 | -40.448 | -138.2696 | 32.9596 | 346736.85 | 15.2954 | -200.482
755000 | 755 | 1.3336 | 0.72298 | 0.00078309 | 0.0085946 | -3.133 | 9 | 0.0055904 | -1.5708 | 97.1013 | 1.5605 | 39.6578 | 1.5456 | 0.89128 | -0.47064 | 0.7835 | -0.67051 | -16.9974 | -115.5022 | 64.4978 |  | 1 | 97.0962 | -0.0025794 | 0.0032524 | 18177.1653 | -14723.4973 |  | 55000 | 27982.5192 | 1 | 39.6452 | 740.3463 | -1368.6324 |  | 0.019973 | -7.947 | -116644.1331 | -144747.4544 | -2.2491 | 6808.3645 | -28670.7575 | -1.3376 | 6.3084 | 15.9984 | -0.91144 | -232.2219 | -24.5399 | -190.306 | -10.306 | -10.306 | 0 | 0 | -40.5383 | -138.0841 | 32.9004 | 354813.389 | 15.3028 | -203.332
760000 | 760 | 1.3375 | 0.72625 | 0.00077281 | 0.0085379 | -3.1331 | 9 | 0.0055536 | -1.5708 | 97.7443 | 1.5606 | 39.9202 | 1.5457 | 0.89006 | -0.47331 | 0.7815 | -0.67373 | -17.0637 | -115.6418 | 64.3582 |  | 1 | 97.7392 | -0.0026137 | 0.0032739 | 18084.3725 | -14742.8649 |  | 55000 | 28167.8339 | 1 | 39.9077 | 739.8939 | -1359.6395 |  | 0.019711 | -7.8947 | -116033.8502 | -143061.0696 | -2.2523 | 6862.907 | -28585.7705 | -1.3352 | 6.2658 | 15.9395 | -0.91708 | -232.5449 | -24.6884 | -190.4445 | -10.4445 | -10.4445 | 0 | 0 | -40.6279 | -137.8996 | 32.8415 | 363078.055 | 15.0492 | -205.195
765000 | 765 | 1.3414 | 0.72951 | 0.00076273 | 0.008482 | -3.1331 | 9 | 0.0055173 | -1.5708 | 98.3873 | 1.5606 | 40.1827 | 1.5459 | 0.88884 | -0.47598 | 0.7795 | -0.67693 | -17.1297 | -115.7812 | 64.2188 |  | 1 | 98.3822 | -0.0026482 | 0.0032954 | 17991.919 | -14761.557 |  | 55000 | 28353.1486 | 1 | 40.1703 | 739.4503 | -1350.764 |  | 0.019454 | -7.8431 | -115426.1852 | -141399.3977 | -2.2554 | 6915.0225 | -28501.579 | -1.3328 | 6.2236 | 15.8809 | -0.92263 | -232.8627 | -24.8358 | -190.5789 | -10.5789 | -10.5789 | 0 | 0 | -40.7167 | -137.7162 | 32.7828 | 371535.229 | 14.9002 | -207.41
770000 | 770 | 1.3453 | 0.73275 | 0.00075285 | 0.0084269 | -3.1332 | 9 | 0.0054815 | -1.5708 | 99.0303 | 1.5607 | 40.4452 | 1.5461 | 0.88762 | -0.47864 | 0.7775 | -0.68011 | -17.1954 | -115.9205 | 64.0795 |  | 1 | 99.0253 | -0.0026829 | 0.003317 | 17899.8091 | -14779.5816 |  | 55000 | 28538.4633 | 1 | 40.4328 | 739.0152 | -1342.0036 |  | 0.019202 | -7.7922 | -114821.1515 | -139761.9889 | -2.2585 | 6964.7858 | -28418.1608 | -1.3305 | 6.182 | 15.8225 | -0.92809 | -233.1755 | -24.9822 | -190.7093 | -10.7093 | -10.7093 | 0 | 0 | -40.8047 | -137.5338 | 32.7245 | 380189.396 | 14.938 | -210.394
775000 | 775 | 1.3492 | 0.73597 | 0.00074316 | 0.0083724 | -3.1332 | 9 | 0.0054461 | -1.5708 | 99.6733 | 1.5608 | 40.7077 | 1.5462 | 0.8864 | -0.48129 | 0.77551 | -0.68328 | -17.2608 | -116.0596 | 63.9404 |  | 1 | 99.6683 | -0.0027179 | 0.0033385 | 17808.0465 | -14796.9469 |  | 55000 | 28723.7779 | 1 | 40.6954 | 738.5886 | -1333.356 |  | 0.018955 | -7.7419 | -114218.7619 | -138148.404 | -2.2617 | 7012.2689 | -28335.4948 | -1.3282 | 6.1408 | 15.7645 | -0.93346 | -233.4833 | -25.1275 | -190.8358 | -10.8358 | -10.8358 | 0 | 0 | -40.892 | -137.3525 | 32.6664 | 389045.145 | 14.7561 | -213.043
780000 | 780 | 1.3531 | 0.73917 | 0.00073366 | 0.0083187 | -3.1333 | 9 | 0.0054112 | -1.5708 | 100.3163 | 1.5608 | 40.9701 | 1.5464 | 0.88517 | -0.48393 | 0.77352 | -0.68643 | -17.3259 | -116.1986 | 63.8014 |  | 1 | 100.3113 | -0.002753 | 0.00336 | 17716.6352 | -14813.661 |  | 55000 | 28909.0926 | 1 | 40.9579 | 738.1701 | -1324.8191 |  | 0.018713 | -7.6923 | -113619.0289 | -136558.214 | -2.2648 | 7057.5419 | -28253.5604 | -1.326 | 6.1001 | 15.7067 | -0.93875 | -233.7862 | -25.2718 | -190.9584 | -10.9584 | -10.9584 | 0 | 0 | -40.9785 | -137.1722 | 32.6086 | 398107.171 | 14.5255 | -214.585
785000 | 785 | 1.3571 | 0.74235 | 0.00072434 | 0.0082656 | -3.1333 | 9 | 0.0053767 | -1.5708 | 100.9593 | 1.5609 | 41.2326 | 1.5465 | 0.88394 | -0.48657 | 0.77153 | -0.68956 | -17.3907 | -116.3374 | 63.6626 |  | 1 | 100.9543 | -0.0027884 | 0.0033816 | 17625.5786 | -14829.7319 |  | 55000 | 29094.4073 | 1 | 41.2205 | 737.7596 | -1316.3907 |  | 0.018476 | -7.6433 | -113021.964 | -134990.9994 | -2.2678 | 7100.6723 | -28172.3378 | -1.3239 | 6.0598 | 15.6492 | -0.94395 | -234.0844 | -25.4151 | -191.0773 | -11.0773 | -11.0773 | 0 | 0 | -41.0643 | -136.9929 | 32.5512 | 407380.278 | 14.4298 | -217.343
790000 | 790 | 1.361 | 0.74551 | 0.00071519 | 0.0082132 | -3.1334 | 9 | 0.0053427 | -1.5708 | 101.6023 | 1.561 | 41.4951 | 1.5467 | 0.88271 | -0.4892 | 0.76954 | -0.69268 | -17.4552 | -116.4761 | 63.5239 |  | 1 | 101.5973 | -0.0028241 | 0.0034031 | 17534.8803 | -14845.1677 |  | 55000 | 29279.722 | 1 | 41.483 | 737.3569 | -1308.0688 |  | 0.018242 | -7.5949 | -112427.5787 | -133446.3507 | -2.2709 | 7141.7257 | -28091.808 | -1.3218 | 6.02 | 15.592 | -0.94907 | -234.3779 | -25.5574 | -191.1925 | -11.1925 | -11.1925 | 0 | 0 | -41.1494 | -136.8146 | 32.4939 | 416869.383 | 14.1268 | -219.017
795000 | 795 | 1.365 | 0.74866 | 0.00070622 | 0.0081615 | -3.1334 | 9 | 0.0053091 | -1.5708 | 102.2453 | 1.561 | 41.7575 | 1.5468 | 0.88147 | -0.49182 | 0.76755 | -0.69578 | -17.5194 | -116.6145 | 63.3855 |  | 1 | 102.2404 | -0.0028599 | 0.0034247 | 17444.5437 | -14859.9762 |  | 55000 | 29465.0367 | 1 | 41.7456 | 736.9618 | -1299.8514 |  | 0.018014 | -7.5471 | -111835.8834 | -131923.8671 | -2.274 | 7180.7655 | -28011.9526 | -1.3199 | 5.9807 | 15.5351 | -0.95412 | -234.6669 | -25.6987 | -191.3043 | -11.3043 | -11.3043 | 0 | 0 | -41.2338 | -136.6374 | 32.437 | 426579.519 | 14.1063 | -221.394
800000 | 800 | 1.369 | 0.75179 | 0.00069741 | 0.0081104 | -3.1335 | 9 | 0.0052759 | -1.5708 | 102.8882 | 1.5611 | 42.02 | 1.547 | 0.88024 | -0.49443 | 0.76557 | -0.69887 | -17.5833 | -116.7528 | 63.2472 |  | 1 | 102.8834 | -0.002896 | 0.0034462 | 17354.5719 | -14874.1655 |  | 55000 | 29650.3514 | 1 | 42.0081 | 736.574 | -1291.7366 |  | 0.017789 | -7.5 | -111246.8883 | -130423.1573 | -2.277 | 7217.8532 | -27932.7539 | -1.3179 | 5.9418 | 15.4784 | -0.95908 | -234.9515 | -25.839 | -191.4127 | -11.4127 | -11.4127 | 0 | 0 | -41.3174 | -136.4611 | 32.3804 | 436515.832 | 13.8226 | -223.214
805000 | 805 | 1.373 | 0.75489 | 0.00068877 | 0.00806 | -3.1335 | 9 | 0.0052431 | -1.5708 | 103.5312 | 1.5611 | 42.2825 | 1.5471 | 0.879 | -0.49704 | 0.76359 | -0.70194 | -17.647 | -116.891 | 63.109 |  | 1 | 103.5264 | -0.0029323 | 0.0034677 | 17264.9679 | -14887.7434 |  | 55000 | 29835.6661 | 1 | 42.2707 | 736.1934 | -1283.7224 |  | 0.017569 | -7.4534 | -110660.603 | -128943.8383 | -2.28 | 7253.0481 | -27854.1949 | -1.3161 | 5.9034 | 15.4221 | -0.96398 | -235.2318 | -25.9783 | -191.5177 | -11.5177 | -11.5177 | 0 | 0 | -41.4004 | -136.2859 | 32.324 | 446683.592 | 13.5995 | -225.053
810000 | 810 | 1.377 | 0.75799 | 0.00068029 | 0.0080102 | -3.1336 | 9 | 0.0052108 | -1.5708 | 104.1742 | 1.5612 | 42.545 | 1.5473 | 0.87775 | -0.49964 | 0.76162 | -0.70499 | -17.7103 | -117.0289 | 62.9711 |  | 1 | 104.1694 | -0.0029689 | 0.0034893 | 17175.7349 | -14900.7179 |  | 55000 | 30020.9808 | 1 | 42.5332 | 735.8198 | -1275.807 |  | 0.017353 | -7.4074 | -110077.0364 | -127485.5358 | -2.283 | 7286.408 | -27776.2591 | -1.3143 | 5.8654 | 15.366 | -0.96879 | -235.5078 | -26.1167 | -191.6195 | -11.6195 | -11.6195 | 0 | 0 | -41.4827 | -136.1117 | 32.268 | 457088.19 | 13.3674 | -226.502
815000 | 815 | 1.381 | 0.76106 | 0.00067196 | 0.007961 | -3.1336 | 9 | 0.0051788 | -1.5708 | 104.8172 | 1.5613 | 42.8075 | 1.5474 | 0.87651 | -0.50223 | 0.75964 | -0.70803 | -17.7734 | -117.1667 | 62.8333 |  | 1 | 104.8125 | -0.0030056 | 0.0035108 | 17086.8754 | -14913.0968 |  | 55000 | 30206.2955 | 1 | 42.7958 | 735.4531 | -1267.9885 |  | 0.01714 | -7.3619 | -109496.1971 | -126047.8835 | -2.286 | 7317.9887 | -27698.9305 | -1.3125 | 5.8279 | 15.3102 | -0.97354 | -235.7797 | -26.2541 | -191.7181 | -11.7181 | -11.7181 | 0 | 0 | -41.5643 | -135.9384 | 32.2122 | 467735.141 | 13.1959 | 131.817
820000 | 820 | 1.385 | 0.76411 | 0.00066378 | 0.0079124 | -3.1337 | 9 | 0.0051472 | -1.5708 | 105.4602 | 1.5613 | 43.0699 | 1.5476 | 0.87526 | -0.50482 | 0.75767 | -0.71105 | -17.8362 | -117.3042 | 62.6958 |  | 1 | 105.4555 | -0.0030426 | 0.0035324 | 16998.3923 | -14924.8878 |  | 55000 | 30391.6102 | 1 | 43.0583 | 735.0931 | -1260.2652 |  | 0.016932 | -7.317 | -108918.093 | -124630.5235 | -2.289 | 7347.8442 | -27622.194 | -1.3108 | 5.7908 | 15.2548 | -0.97821 | -236.0475 | -26.3905 | -191.8137 | -11.8137 | -11.8137 | 0 | 0 | -41.6453 | -135.7662 | 32.1567 | 478630.092 | 13.0069 | 129.957
825000 | 825 | 1.3891 | 0.76715 | 0.00065576 | 0.0078643 | -3.1337 | 9 | 0.005116 | -1.5708 | 106.1032 | 1.5614 | 43.3324 | 1.5477 | 0.87401 | -0.5074 | 0.75571 | -0.71406 | -17.8987 | -117.4416 | 62.5584 |  | 1 | 106.0985 | -0.0030799 | 0.0035539 | 16910.288 | -14936.0987 |  | 55000 | 30576.9249 | 1 | 43.3209 | 734.7396 | -1252.6354 |  | 0.016727 | -7.2727 | -108342.7315 | -123233.1052 | -2.292 | 7376.027 | -27546.0348 | -1.3092 | 5.7541 | 15.1996 | -0.98282 | -236.3114 | -26.5261 | -191.9063 | -11.9063 | -11.9063 | 0 | 0 | -41.7256 | -135.5949 | 32.1015 | 489778.819 | 12.7394 | 126.418
830000 | 830 | 1.3932 | 0.77017 | 0.00064788 | 0.0078169 | -3.1338 | 9 | 0.0050852 | -1.5708 | 106.7462 | 1.5614 | 43.5949 | 1.5479 | 0.87276 | -0.50997 | 0.75375 | -0.71705 | -17.961 | -117.5788 | 62.4212 |  | 1 | 106.7415 | -0.0031173 | 0.0035754 | 16822.565 | -14946.7373 |  | 55000 | 30762.2396 | 1 | 43.5834 | 734.3924 | -1245.0974 |  | 0.016527 | -7.2289 | -107770.1195 | -121855.2858 | -2.2949 | 7402.5878 | -27470.4385 | -1.3076 | 5.7178 | 15.1447 | -0.98736 | -236.5714 | -26.6606 | -191.996 | -11.996 | -11.996 | 0 | 0 | -41.8053 | -135.4246 | 32.0466 | 501187.234 | 12.4757 | 125.409
835000 | 835 | 1.3972 | 0.77317 | 0.00064014 | 0.00777 | -3.1338 | 9 | 0.0050548 | -1.5708 | 107.3892 | 1.5615 | 43.8574 | 1.548 | 0.87151 | -0.51253 | 0.75179 | -0.72003 | -18.0229 | -117.7157 | 62.2843 |  | 1 | 107.3845 | -0.003155 | 0.003597 | 16735.2255 | -14956.8111 |  | 55000 | 30947.5543 | 1 | 43.846 | 734.0515 | -1237.6495 |  | 0.016329 | -7.1856 | -107200.2635 | -120496.7297 | -2.2979 | 7427.5759 | -27395.3916 | -1.306 | 5.682 | 15.09 | -0.99183 | -236.8276 | -26.7943 | -192.0829 | -12.0829 | -12.0829 | 0 | 0 | -41.8843 | -135.2553 | 31.992 | 512861.384 | 12.1639 | 124.027
840000 | 840 | 1.4013 | 0.77616 | 0.00063253 | 0.0077237 | -3.1339 | 9 | 0.0050247 | -1.5708 | 108.0322 | 1.5615 | 44.1199 | 1.5481 | 0.87025 | -0.51508 | 0.74983 | -0.72299 | -18.0847 | -117.8525 | 62.1475 |  | 1 | 108.0276 | -0.0031929 | 0.0036185 | 16648.2719 | -14966.3278 |  | 55000 | 31132.869 | 1 | 44.1085 | 733.7166 | -1230.2901 |  | 0.016135 | -7.1428 | -106633.1692 | -119157.1087 | -2.3008 | 7451.0391 | -27320.8807 | -1.3045 | 5.6466 | 15.0357 | -0.99624 | -237.0801 | -26.927 | -192.1671 | -12.1671 | -12.1671 | 0 | 0 | -41.9627 | -135.087 | 31.9376 | 524807.46 | 11.9579 | 122.795
845000 | 845 | 1.4054 | 0.77912 | 0.00062506 | 0.007678 | -3.1339 | 9 | 0.0049949 | -1.5708 | 108.6752 | 1.5616 | 44.3823 | 1.5483 | 0.86899 | -0.51763 | 0.74788 | -0.72594 | -18.1461 | -117.9891 | 62.0109 |  | 1 | 108.6706 | -0.003231 | 0.0036401 | 16561.7061 | -14975.2949 |  | 55000 | 31318.1837 | 1 | 44.3711 | 733.3877 | -1223.0177 |  | 0.015945 | -7.1006 | -106068.8421 | -117836.1013 | -2.3037 | 7473.0236 | -27246.893 | -1.3031 | 5.6115 | 14.9816 | -1.0006 | -237.329 | -27.0589 | -192.2486 | -12.2486 | -12.2486 | 0 | 0 | -42.0405 | -134.9196 | 31.8836 | 537031.796 | 11.6902 | 121.763
850000 | 850 | 1.4095 | 0.78207 | 0.00061773 | 0.0076328 | -3.134 | 9 | 0.0049656 | -1.5708 | 109.3182 | 1.5616 | 44.6448 | 1.5484 | 0.86773 | -0.52017 | 0.74593 | -0.72887 | -18.2074 | -118.1254 | 61.8746 |  | 1 | 109.3136 | -0.0032693 | 0.0036616 | 16475.53 | -14983.72 |  | 55000 | 31503.4984 | 1 | 44.6336 | 733.0645 | -1215.8307 |  | 0.015758 | -7.0588 | -105507.2871 | -116533.3928 | -2.3066 | 7493.5743 | -27173.4164 | -1.3017 | 5.5769 | 14.9278 | -1.0049 | -237.5743 | -27.1898 | -192.3275 | -12.3275 | -12.3275 | 0 | 0 | -42.1177 | -134.7532 | 31.8298 | 549540.874 | 11.5758 | 121.762
855000 | 855 | 1.4137 | 0.78501 | 0.00061052 | 0.0075881 | -3.134 | 9 | 0.0049365 | -1.5708 | 109.9612 | 1.5617 | 44.9073 | 1.5485 | 0.86647 | -0.52271 | 0.74399 | -0.73178 | -18.2683 | -118.2615 | 61.7385 |  | 1 | 109.9566 | -0.0033079 | 0.0036831 | 16389.7457 | -14991.6105 |  | 55000 | 31688.8131 | 1 | 44.8962 | 732.747 | -1208.7277 |  | 0.015574 | -7.0175 | -104948.5084 | -115248.6751 | -2.3095 | 7512.7346 | -27100.4388 | -1.3004 | 5.5427 | 14.8743 | -1.0091 | -237.8162 | -27.3199 | -192.4039 | -12.4039 | -12.4039 | 0 | 0 | -42.1943 | -134.5877 | 31.7763 | 562341.325 | 11.314 | 119.894
860000 | 860 | 1.4178 | 0.78792 | 0.00060344 | 0.0075439 | -3.134 | 9 | 0.0049078 | -1.5708 | 110.6042 | 1.5618 | 45.1698 | 1.5487 | 0.86521 | -0.52523 | 0.74205 | -0.73468 | -18.3291 | -118.3974 | 61.6026 |  | 1 | 110.5996 | -0.0033467 | 0.0037047 | 16304.3546 | -14998.9738 |  | 55000 | 31874.1278 | 1 | 45.1587 | 732.435 | -1201.7071 |  | 0.015394 | -6.9767 | -104392.5102 | -113981.6465 | -2.3123 | 7530.5469 | -27027.9488 | -1.2991 | 5.5088 | 14.8211 | -1.0132 | -238.0546 | -27.4491 | -192.4778 | -12.4778 | -12.4778 | 0 | 0 | -42.2702 | -134.4232 | 31.7231 | 575439.937 | 11.0791 | 119.196
865000 | 865 | 1.4219 | 0.79082 | 0.00059648 | 0.0075002 | -3.1341 | 9 | 0.0048794 | -1.5708 | 111.2472 | 1.5618 | 45.4323 | 1.5488 | 0.86394 | -0.52775 | 0.74011 | -0.73756 | -18.3895 | -118.5331 | 61.4669 |  | 1 | 111.2427 | -0.0033858 | 0.0037262 | 16219.3586 | -15005.8173 |  | 55000 | 32059.4425 | 1 | 45.4213 | 732.1284 | -1194.7676 |  | 0.015216 | -6.9364 | -103839.2957 | -112732.0116 | -2.3152 | 7547.052 | -26955.9353 | -1.2978 | 5.4753 | 14.7682 | -1.0173 | -238.2897 | -27.5774 | -192.5494 | -12.5494 | -12.5494 | 0 | 0 | -42.3456 | -134.2597 | 31.6702 | 588843.655 | 10.8666 | 116.889
870000 | 870 | 1.4261 | 0.7937 | 0.00058964 | 0.0074571 | -3.1341 | 9 | 0.0048514 | -1.5708 | 111.8902 | 1.5619 | 45.6948 | 1.5489 | 0.86267 | -0.53026 | 0.73818 | -0.74043 | -18.4498 | -118.6686 | 61.3314 |  | 1 | 111.8857 | -0.003425 | 0.0037477 | 16134.7591 | -15012.1482 |  | 55000 | 32244.7572 | 1 | 45.6838 | 731.8271 | -1187.9077 |  | 0.015042 | -6.8965 | -103288.868 | -111499.481 | -2.318 | 7562.2897 | -26884.3877 | -1.2966 | 5.4422 | 14.7155 | -1.0214 | -238.5216 | -27.7049 | -192.6186 | -12.6186 | -12.6186 | 0 | 0 | -42.4204 | -134.097 | 31.6175 | 602559.586 | 10.6013 | 117.324
875000 | 875 | 1.4303 | 0.79657 | 0.00058291 | 0.0074144 | -3.1342 | 9 | 0.0048237 | -1.5708 | 112.5332 | 1.5619 | 45.9573 | 1.549 | 0.86141 | -0.53277 | 0.73625 | -0.74329 | -18.5098 | -118.8038 | 61.1962 |  | 1 | 112.5287 | -0.0034645 | 0.0037693 | 16050.5575 | -15017.9738 |  | 55000 | 32430.0719 | 1 | 45.9464 | 731.5309 | -1181.1261 |  | 0.01487 | -6.8571 | -102741.2295 | -110283.7711 | -2.3208 | 7576.2985 | -26813.2956 | -1.2954 | 5.4095 | 14.6632 | -1.0254 | -238.7502 | -27.8315 | -192.6856 | -12.6856 | -12.6856 | 0 | 0 | -42.4947 | -133.9353 | 31.5651 | 616595.002 | 10.4749 | 115.142
880000 | 880 | 1.4345 | 0.79941 | 0.00057631 | 0.0073723 | -3.1342 | 9 | 0.0047963 | -1.5708 | 113.1761 | 1.562 | 46.2198 | 1.5492 | 0.86014 | -0.53526 | 0.73432 | -0.74613 | -18.5695 | -118.9388 | 61.0612 |  | 1 | 113.1717 | -0.0035042 | 0.0037908 | 15966.7551 | -15023.3014 |  | 55000 | 32615.3866 | 1 | 46.2089 | 731.2397 | -1174.4214 |  | 0.014702 | -6.8182 | -102196.3824 | -109084.6043 | -2.3236 | 7589.1157 | -26742.6492 | -1.2943 | 5.3772 | 14.6111 | -1.0293 | -238.9757 | -27.9573 | -192.7503 | -12.7503 | -12.7503 | 0 | 0 | -42.5683 | -133.7746 | 31.513 | 630957.344 | 10.2838 | 115.247
885000 | 885 | 1.4387 | 0.80225 | 0.00056981 | 0.0073306 | -3.1343 | 9 | 0.0047692 | -1.5708 | 113.8191 | 1.562 | 46.4822 | 1.5493 | 0.85886 | -0.53775 | 0.7324 | -0.74895 | -18.6291 | -119.0735 | 60.9265 |  | 1 | 113.8147 | -0.0035441 | 0.0038124 | 15883.3532 | -15028.1379 |  | 55000 | 32800.7013 | 1 | 46.4715 | 730.9535 | -1167.7924 |  | 0.014536 | -6.7796 | -101654.3283 | -107901.7083 | -2.3264 | 7600.7776 | -26672.4387 | -1.2932 | 5.3452 | 14.5592 | -1.0332 | -239.1982 | -28.0822 | -192.8129 | -12.8129 | -12.8129 | 0 | 0 | -42.6414 | -133.6147 | 31.4612 | 645654.229 | 9.9822 | 113.164
890000 | 890 | 1.4429 | 0.80506 | 0.00056342 | 0.0072893 | -3.1343 | 9 | 0.0047424 | -1.5708 | 114.4621 | 1.5621 | 46.7447 | 1.5494 | 0.85759 | -0.54023 | 0.73049 | -0.75176 | -18.6884 | -119.208 | 60.792 |  | 1 | 114.4578 | -0.0035843 | 0.0038339 | 15800.3529 | -15032.4906 |  | 55000 | 32986.016 | 1 | 46.734 | 730.6721 | -1161.2378 |  | 0.014373 | -6.7415 | -101115.0682 | -106734.8167 | -2.3292 | 7611.3195 | -26602.6549 | -1.2921 | 5.3135 | 14.5077 | -1.037 | -239.4177 | -28.2063 | -192.8735 | -12.8735 | -12.8735 | 0 | 0 | -42.714 | -133.4558 | 31.4096 | 660693.448 | 9.7521 | 112.872
895000 | 895 | 1.4471 | 0.80786 | 0.00055714 | 0.0072486 | -3.1343 | 9 | 0.0047159 | -1.5708 | 115.1051 | 1.5621 | 47.0072 | 1.5495 | 0.85631 | -0.54271 | 0.72857 | -0.75456 | -18.7474 | -119.3423 | 60.6577 |  | 1 | 115.1008 | -0.0036247 | 0.0038554 | 15717.7553 | -15036.3664 |  | 55000 | 33171.3307 | 1 | 46.9966 | 730.3954 | -1154.7564 |  | 0.014213 | -6.7039 | -100578.6031 | -105583.668 | -2.3319 | 7620.7754 | -26533.289 | -1.2911 | 5.2822 | 14.4564 | -1.0408 | -239.6342 | -28.3296 | -192.932 | -12.932 | -12.932 | 0 | 0 | -42.786 | -133.2978 | 31.3583 | 676082.975 | 9.5118 | 110.592
900000 | 900 | 1.4513 | 0.81064 | 0.00055096 | 0.0072083 | -3.1344 | 9 | 0.0046897 | -1.5708 | 115.7481 | 1.5622 | 47.2697 | 1.5496 | 0.85504 | -0.54517 | 0.72667 | -0.75734 | -18.8063 | -119.4763 | 60.5237 |  | 1 | 115.7438 | -0.0036653 | 0.003877 | 15635.5611 | -15039.7722 |  | 55000 | 33356.6454 | 1 | 47.2591 | 730.1232 | -1148.3468 |  | 0.014056 | -6.6666 | -100044.9331 | -104448.0061 | -2.3347 | 7629.1786 | -26464.3322 | -1.2901 | 5.2513 | 14.4053 | -1.0445 | -239.8478 | -28.4522 | -192.9885 | -12.9885 | -12.9885 | 0 | 0 | -42.8575 | -133.1407 | 31.3073 | 691830.971 | 9.2831 | 111.013
905000 | 905 | 1.4555 | 0.81341 | 0.00054489 | 0.0071684 | -3.1344 | 9 | 0.0046638 | -1.5708 | 116.3911 | 1.5622 | 47.5322 | 1.5498 | 0.85376 | -0.54763 | 0.72476 | -0.7601 | -18.8649 | -119.6101 | 60.3899 |  | 1 | 116.3868 | -0.0037061 | 0.0038985 | 15553.7714 | -15042.715 |  | 55000 | 33541.9601 | 1 | 47.5217 | 729.8556 | -1142.008 |  | 0.013901 | -6.6298 | -99514.0583 | -103327.5799 | -2.3374 | 7636.5613 | -26395.7762 | -1.2892 | 5.2207 | 14.3546 | -1.0482 | -240.0586 | -28.5739 | -193.0431 | -13.0431 | -13.0431 | 0 | 0 | -42.9285 | -132.9845 | 31.2566 | 707945.784 | 9.1003 | 109.21
910000 | 910 | 1.4598 | 0.81616 | 0.00053891 | 0.007129 | -3.1345 | 9 | 0.0046382 | -1.5708 | 117.0341 | 1.5623 | 47.7947 | 1.5499 | 0.85248 | -0.55009 | 0.72287 | -0.76286 | -18.9233 | -119.7436 | 60.2564 |  | 1 | 117.0299 | -0.0037472 | 0.0039201 | 15472.3869 | -15045.2017 |  | 55000 | 33727.2748 | 1 | 47.7842 | 729.5923 | -1135.7387 |  | 0.013749 | -6.5934 | -98985.9782 | -102222.1434 | -2.3401 | 7642.9546 | -26327.613 | -1.2883 | 5.1905 | 14.3041 | -1.0519 | -240.2667 | -28.6948 | -193.0958 | -13.0958 | -13.0958 | 0 | 0 | -42.9989 | -132.8292 | 31.2061 | 724435.96 | 8.7908 | 107.553
915000 | 915 | 1.4641 | 0.81889 | 0.00053304 | 0.00709 | -3.1345 | 9 | 0.0046128 | -1.5708 | 117.6771 | 1.5623 | 48.0572 | 1.55 | 0.8512 | -0.55253 | 0.72097 | -0.76559 | -18.9815 | -119.8769 | 60.1231 |  | 1 | 117.6729 | -0.0037885 | 0.0039416 | 15391.4082 | -15047.2389 |  | 55000 | 33912.5894 | 1 | 48.0468 | 729.3334 | -1129.5379 |  | 0.013599 | -6.5573 | -98460.6918 | -101131.4552 | -2.3428 | 7648.3889 | -26259.8348 | -1.2874 | 5.1605 | 14.2539 | -1.0554 | -240.472 | -28.8149 | -193.1467 | -13.1467 | -13.1467 | 0 | 0 | -43.0688 | -132.6747 | 31.1558 | 741310.241 | 8.615 | 107.324
920000 | 920 | 1.4683 | 0.82161 | 0.00052726 | 0.0070514 | -3.1345 | 9 | 0.0045877 | -1.5708 | 118.3201 | 1.5623 | 48.3197 | 1.5501 | 0.84992 | -0.55497 | 0.71908 | -0.76832 | -19.0395 | -120.0099 | 59.9901 |  | 1 | 118.3159 | -0.00383 | 0.0039631 | 15310.8359 | -15048.8334 |  | 55000 | 34097.9041 | 1 | 48.3093 | 729.0787 | -1123.4044 |  | 0.013451 | -6.5217 | -97938.1979 | -100055.2788 | -2.3455 | 7652.8937 | -26192.4341 | -1.2865 | 5.1309 | 14.2039 | -1.059 | -240.6747 | -28.9343 | -193.1959 | -13.1959 | -13.1959 | 0 | 0 | -43.1382 | -132.5212 | 31.1059 | 758577.575 | 8.3057 | 105.507
925000 | 925 | 1.4726 | 0.82431 | 0.00052157 | 0.0070132 | -3.1346 | 9 | 0.0045629 | -1.5708 | 118.9631 | 1.5624 | 48.5822 | 1.5502 | 0.84863 | -0.5574 | 0.7172 | -0.77103 | -19.0972 | -120.1427 | 59.8573 |  | 1 | 118.9589 | -0.0038717 | 0.0039847 | 15230.6706 | -15049.9918 |  | 55000 | 34283.2188 | 1 | 48.5719 | 728.8281 | -1117.3371 |  | 0.013306 | -6.4865 | -97418.4949 | -98993.382 | -2.3482 | 7656.4975 | -26125.4037 | -1.2857 | 5.1017 | 14.1542 | -1.0625 | -240.8747 | -29.0529 | -193.2433 | -13.2433 | -13.2433 | 0 | 0 | -43.2071 | -132.3686 | 31.0562 | 776247.117 | 7.9999 | 105.287
930000 | 930 | 1.4769 | 0.827 | 0.00051597 | 0.0069755 | -3.1346 | 9 | 0.0045384 | -1.5708 | 119.6061 | 1.5624 | 48.8447 | 1.5503 | 0.84735 | -0.55982 | 0.71532 | -0.77372 | -19.1548 | -120.2752 | 59.7248 |  | 1 | 119.6019 | -0.0039137 | 0.0040062 | 15150.9126 | -15050.7208 |  | 55000 | 34468.5335 | 1 | 48.8344 | 728.5815 | -1111.3349 |  | 0.013164 | -6.4516 | -96901.5807 | -97945.5373 | -2.3508 | 7659.2282 | -26058.7365 | -1.2849 | 5.0727 | 14.1048 | -1.0659 | -241.0722 | -29.1707 | -193.289 | -13.289 | -13.289 | 0 | 0 | -43.2755 | -132.2168 | 31.0067 | 794328.235 | 7.7399 | 105.286
935000 | 935 | 1.4812 | 0.82967 | 0.00051047 | 0.0069382 | -3.1347 | 9 | 0.0045141 | -1.5708 | 120.2491 | 1.5625 | 49.1072 | 1.5504 | 0.84606 | -0.56224 | 0.71344 | -0.7764 | -19.2121 | -120.4074 | 59.5926 |  | 1 | 120.245 | -0.0039559 | 0.0040277 | 15071.5624 | -15051.0269 |  | 55000 | 34653.8482 | 1 | 49.097 | 728.3388 | -1105.3969 |  | 0.013023 | -6.4171 | -96387.453 | -96911.5217 | -2.3535 | 7661.1127 | -25992.4258 | -1.2842 | 5.0441 | 14.0556 | -1.0693 | -241.2672 | -29.2878 | -193.3331 | -13.3331 | -13.3331 | 0 | 0 | -43.3434 | -132.0659 | 30.9576 | 812830.516 | 7.526 | 105.187
940000 | 940 | 1.4855 | 0.83233 | 0.00050505 | 0.0069012 | -3.1347 | 9 | 0.0044901 | -1.5708 | 120.8921 | 1.5625 | 49.3697 | 1.5505 | 0.84478 | -0.56465 | 0.71157 | -0.77907 | -19.2693 | -120.5394 | 59.4606 |  | 1 | 120.888 | -0.0039983 | 0.0040493 | 14992.6202 | -15050.9165 |  | 55000 | 34839.1629 | 1 | 49.3595 | 728.1001 | -1099.522 |  | 0.012885 | -6.383 | -95876.109 | -95891.1161 | -2.3561 | 7662.1773 | -25926.465 | -1.2834 | 5.0157 | 14.0067 | -1.0727 | -241.4598 | -29.4042 | -193.3756 | -13.3756 | -13.3756 | 0 | 0 | -43.4108 | -131.9158 | 30.9086 | 831763.771 | 7.3914 | 104.541
945000 | 945 | 1.4899 | 0.83497 | 0.00049972 | 0.0068647 | -3.1347 | 9 | 0.0044664 | -1.5708 | 121.5351 | 1.5626 | 49.6322 | 1.5506 | 0.84349 | -0.56705 | 0.7097 | -0.78172 | -19.3262 | -120.6711 | 59.3289 |  | 1 | 121.531 | -0.004041 | 0.0040708 | 14914.0861 | -15050.3961 |  | 55000 | 35024.4776 | 1 | 49.6221 | 727.8651 | -1093.7091 |  | 0.012749 | -6.3492 | -95367.5456 | -94884.1058 | -2.3587 | 7662.4472 | -25860.848 | -1.2827 | 4.9877 | 13.958 | -1.076 | -241.6499 | -29.5198 | -193.4166 | -13.4166 | -13.4166 | 0 | 0 | -43.4778 | -131.7667 | 30.8599 | 851138.038 | 7.3125 | 103.205
950000 | 950 | 1.4942 | 0.83759 | 0.00049447 | 0.0068285 | -3.1348 | 9 | 0.0044429 | -1.5708 | 122.1781 | 1.5626 | 49.8947 | 1.5508 | 0.8422 | -0.56944 | 0.70784 | -0.78436 | -19.383 | -120.8026 | 59.1974 |  | 1 | 122.174 | -0.0040839 | 0.0040924 | 14835.9605 | -15049.4719 |  | 55000 | 35209.7923 | 1 | 49.8846 | 727.6337 | -1087.9574 |  | 0.012615 | -6.3158 | -94861.7595 | -93890.2801 | -2.3613 | 7661.9473 | -25795.5685 | -1.2821 | 4.96 | 13.9096 | -1.0793 | -241.8377 | -29.6347 | -193.456 | -13.456 | -13.456 | 0 | 0 | -43.5442 | -131.6183 | 30.8115 | 870963.59 | 7.1463 | 103.91
955000 | 955 | 1.4985 | 0.8402 | 0.0004893 | 0.0067927 | -3.1348 | 9 | 0.0044196 | -1.5708 | 122.8211 | 1.5627 | 50.1572 | 1.5509 | 0.84091 | -0.57183 | 0.70599 | -0.78698 | -19.4395 | -120.9337 | 59.0663 |  | 1 | 122.817 | -0.004127 | 0.0041139 | 14758.2432 | -15048.1503 |  | 55000 | 35395.107 | 1 | 50.1472 | 727.4061 | -1082.2658 |  | 0.012483 | -6.2827 | -94358.7468 | -92909.4324 | -2.3639 | 7660.7017 | -25730.6206 | -1.2814 | 4.9325 | 13.8614 | -1.0825 | -242.0231 | -29.7489 | -193.494 | -13.494 | -13.494 | 0 | 0 | -43.6102 | -131.4709 | 30.7633 | 891250.938 | 6.8613 | 102.337
960000 | 960 | 1.5029 | 0.84279 | 0.00048421 | 0.0067573 | -3.1348 | 9 | 0.0043966 | -1.5708 | 123.4641 | 1.5627 | 50.4197 | 1.551 | 0.83962 | -0.5742 | 0.70413 | -0.78959 | -19.4958 | -121.0646 | 58.9354 |  | 1 | 123.4601 | -0.0041703 | 0.0041354 | 14680.9343 | -15046.4375 |  | 55000 | 35580.4217 | 1 | 50.4097 | 727.1819 | -1076.6335 |  | 0.012354 | -6.25 | -93858.5034 | -91941.3598 | -2.3665 | 7658.7334 | -25665.9988 | -1.2808 | 4.9054 | 13.8135 | -1.0857 | -242.2063 | -29.8623 | -193.5305 | -13.5305 | -13.5305 | 0 | 0 | -43.6758 | -131.3242 | 30.7154 | 912010.839 | 6.4708 | 100.335
965000 | 965 | 1.5073 | 0.84537 | 0.00047921 | 0.0067223 | -3.1349 | 9 | 0.0043738 | -1.5708 | 124.1071 | 1.5627 | 50.6822 | 1.5511 | 0.83833 | -0.57658 | 0.70229 | -0.79219 | -19.552 | -121.1952 | 58.8048 |  | 1 | 124.1031 | -0.0042138 | 0.004157 | 14604.0337 | -15044.3396 |  | 55000 | 35765.7364 | 1 | 50.6723 | 726.9613 | -1071.0594 |  | 0.012226 | -6.2176 | -93361.0251 | -90985.8632 | -2.3691 | 7656.0654 | -25601.6975 | -1.2802 | 4.8785 | 13.7658 | -1.0889 | -242.3872 | -29.9751 | -193.5657 | -13.5657 | -13.5657 | 0 | 0 | -43.7409 | -131.1785 | 30.6677 | 933254.301 | 6.2453 | 100.204
970000 | 970 | 1.5116 | 0.84794 | 0.00047428 | 0.0066876 | -3.1349 | 9 | 0.0043513 | -1.5708 | 124.7501 | 1.5628 | 50.9447 | 1.5512 | 0.83704 | -0.57894 | 0.70045 | -0.79477 | -19.608 | -121.3256 | 58.6744 |  | 1 | 124.7461 | -0.0042576 | 0.0041785 | 14527.5413 | -15041.8628 |  | 55000 | 35951.0511 | 1 | 50.9348 | 726.744 | -1065.5428 |  | 0.0121 | -6.1855 | -92866.307 | -90042.7474 | -2.3716 | 7652.7195 | -25537.7114 | -1.2796 | 4.852 | 13.7183 | -1.092 | -242.566 | -30.0872 | -193.5995 | -13.5995 | -13.5995 | 0 | 0 | -43.8055 | -131.0335 | 30.6203 | 954992.586 | 6.1329 | 99.9566
975000 | 975 | 1.516 | 0.85049 | 0.00046942 | 0.0066532 | -3.1349 | 9 | 0.0043289 | -1.5708 | 125.3931 | 1.5628 | 51.2072 | 1.5513 | 0.83575 | -0.5813 | 0.69861 | -0.79734 | -19.6637 | -121.4556 | 58.5444 |  | 1 | 125.3891 | -0.0043016 | 0.0042001 | 14451.4569 | -15039.013 |  | 55000 | 36136.3658 | 1 | 51.1974 | 726.5301 | -1060.0826 |  | 0.011976 | -6.1538 | -92374.3442 | -89111.8205 | -2.3742 | 7648.7172 | -25474.0353 | -1.2791 | 4.8257 | 13.6711 | -1.0951 | -242.7425 | -30.1985 | -193.6319 | -13.6319 | -13.6319 | 0 | 0 | -43.8697 | -130.8894 | 30.5731 | 977237.221 | 5.7548 | 98.6996
980000 | 980 | 1.5204 | 0.85302 | 0.00046464 | 0.0066193 | -3.135 | 9 | 0.0043069 | -1.5708 | 126.0361 | 1.5629 | 51.4697 | 1.5514 | 0.83446 | -0.58365 | 0.69678 | -0.7999 | -19.7193 | -121.5854 | 58.4146 |  | 1 | 126.0322 | -0.0043459 | 0.0042216 | 14375.7803 | -15035.7963 |  | 55000 | 36321.6805 | 1 | 51.4599 | 726.3194 | -1054.6781 |  | 0.011855 | -6.1224 | -91885.1313 | -88192.8945 | -2.3767 | 7644.0793 | -25410.6644 | -1.2786 | 4.7996 | 13.6242 | -1.0981 | -242.917 | -30.3092 | -193.6631 | -13.6631 | -13.6631 | 0 | 0 | -43.9334 | -130.7461 | 30.5261
985000 | 985 | 1.5248 | 0.85554 | 0.00045994 | 0.0065856 | -3.135 | 9 | 0.004285 | -1.5708 | 126.6791 | 1.5629 | 51.7322 | 1.5515 | 0.83316 | -0.58599 | 0.69495 | -0.80244 | -19.7747 | -121.7149 | 58.2851 |  | 1 | 126.6752 | -0.0043903 | 0.0042431 | 14300.511 | -15032.2184 |  | 55000 | 36506.9952 | 1 | 51.7225 | 726.1119 | -1049.3284 |  | 0.011735 | -6.0913 | -91398.6628 | -87285.7845 | -2.3792 | 7638.8259 | -25347.5937 | -1.2781 | 4.7739 | 13.5775 | -1.1011 | -243.0894 | -30.4193 | -193.693 | -13.693 | -13.693 | 0 | 0 | -43.9967 | -130.6036 | 30.4794
990000 | 990 | 1.5293 | 0.85805 | 0.0004553 | 0.0065523 | -3.135 | 9 | 0.0042634 | -1.5708 | 127.3221 | 1.5629 | 51.9947 | 1.5516 | 0.83187 | -0.58833 | 0.69313 | -0.80497 | -19.8299 | -121.8441 | 58.1559 |  | 1 | 127.3182 | -0.004435 | 0.0042647 | 14225.6487 | -15028.2853 |  | 55000 | 36692.3099 | 1 | 51.985 | 725.9076 | -1044.0327 |  | 0.011616 | -6.0606 | -90914.9329 | -86390.3093 | -2.3817 | 7632.9767 | -25284.8188 | -1.2776 | 4.7484 | 13.531 | -1.1041 | -243.2598 | -30.5286 | -193.7217 | -13.7217 | -13.7217 | 0 | 0 | -44.0596 | -130.4619 | 30.433
995000 | 995 | 1.5337 | 0.86054 | 0.00045073 | 0.0065194 | -3.1351 | 9 | 0.0042419 | -1.5708 | 127.9651 | 1.563 | 52.2572 | 1.5517 | 0.83058 | -0.59065 | 0.69131 | -0.80749 | -19.8849 | -121.973 | 58.027 |  | 1 | 127.9612 | -0.0044799 | 0.0042862 | 14151.193 | -15024.0028 |  | 55000 | 36877.6246 | 1 | 52.2476 | 725.7063 | -1038.7902 |  | 0.0115 | -6.0301 | -90433.9354 | -85506.2908 | -2.3842 | 7626.5507 | -25222.335 | -1.2772 | 4.7232 | 13.4847 | -1.107 | -243.4282 | -30.6373 | -193.7492 | -13.7492 | -13.7492 | 0 | 0 | -44.1221 | -130.3211 | 30.3867
1000000 | 1000 | 1.5381 | 0.86302 | 0.00044624 | 0.0064868 | -3.1351 | 9 | 0.0042207 | -1.5708 | 128.6081 | 1.563 | 52.5197 | 1.5518 | 0.82928 | -0.59297 | 0.6895 | -0.80999 | -19.9398 | -122.1017 | 57.8983 |  | 1 | 128.6042 | -0.004525 | 0.0043078 | 14077.1434 | -15019.3765 |  | 55000 | 37062.9393 | 1 | 52.5102 | 725.5081 | -1033.6 |  | 0.011385 | -6 | -89955.6638 | -84633.5541 | -2.3867 | 7619.5665 | -25160.138 | -1.2767 | 4.6983 | 13.4387 | -1.1099 | -243.5946 | -30.7454 | -193.7756 | -13.7756 | -13.7756 | 0 | 0 | -44.1841 | -130.181 | 30.3407
1005000 | 1005 | 1.5426 | 0.86548 | 0.0004418 | 0.0064545 | -3.1351 | 9 | 0.0041997 | -1.5708 | 129.2511 | 1.5631 | 52.7822 | 1.5518 | 0.82799 | -0.59529 | 0.6877 | -0.81248 | -19.9944 | -122.23 | 57.77 |  | 1 | 129.2473 | -0.0045704 | 0.0043293 | 14003.4993 | -15014.412 |  | 55000 | 37248.254 | 1 | 52.7727 | 725.3128 | -1028.4614 |  | 0.011272 | -5.9701 | -89480.1116 | -83771.9277 | -2.3891 | 7612.0422 | -25098.2238 | -1.2763 | 4.6736 | 13.393 | -1.1128 | -243.7591 | -30.8528 | -193.8008 | -13.8008 | -13.8008 | 0 | 0 | -44.2457 | -130.0417 | 30.2949
1010000 | 1010 | 1.547 | 0.86793 | 0.00043744 | 0.0064225 | -3.1352 | 9 | 0.0041789 | -1.5708 | 129.8941 | 1.5631 | 53.0447 | 1.5519 | 0.82669 | -0.59759 | 0.6859 | -0.81496 | -20.0489 | -122.3581 | 57.6419 |  | 1 | 129.8903 | -0.004616 | 0.0043508 | 13930.2602 | -15009.1151 |  | 55000 | 37433.5687 | 1 | 53.0353 | 725.1204 | -1023.3737 |  | 0.011161 | -5.9406 | -89007.2719 | -82921.2429 | -2.3916 | 7603.9952 | -25036.5881 | -1.2759 | 4.6491 | 13.3474 | -1.1156 | -243.9217 | -30.9595 | -193.825 | -13.825 | -13.825 | 0 | 0 | -44.3069 | -129.9033 | 30.2494
1015000 | 1015 | 1.5515 | 0.87036 | 0.00043314 | 0.0063908 | -3.1352 | 9 | 0.0041583 | -1.5708 | 130.5371 | 1.5631 | 53.3072 | 1.552 | 0.8254 | -0.59989 | 0.6841 | -0.81743 | -20.1033 | -122.4858 | 57.5142 |  | 1 | 130.5333 | -0.0046618 | 0.0043724 | 13857.4254 | -15003.4911 |  | 55000 | 37618.8834 | 1 | 53.2978 | 724.9308 | -1018.336 |  | 0.011051 | -5.9113 | -88537.1375 | -82081.3343 | -2.394 | 7595.4425 | -24975.2271 | -1.2756 | 4.6249 | 13.3021 | -1.1184 | -244.0824 | -31.0656 | -193.848 | -13.848 | -13.848 | 0 | 0 | -44.3677 | -129.7656 | 30.204
1020000 | 1020 | 1.5559 | 0.87279 | 0.0004289 | 0.0063595 | -3.1352 | 9 | 0.004138 | -1.5708 | 131.1801 | 1.5632 | 53.5697 | 1.5521 | 0.8241 | -0.60218 | 0.68231 | -0.81988 | -20.1574 | -122.6133 | 57.3867 |  | 1 | 131.1763 | -0.0047079 | 0.0043939 | 13784.9941 | -14997.5456 |  | 55000 | 37804.1981 | 1 | 53.5604 | 724.744 | -1013.3476 |  | 0.010943 | -5.8823 | -88069.7011 | -81252.0392 | -2.3964 | 7586.4008 | -24914.1371 | -1.2752 | 4.601 | 13.257 | -1.1212 | -244.2413 | -31.1711 | -193.87 | -13.87 | -13.87 | 0 | 0 | -44.4281 | -129.6287 | 30.1589
1025000 | 1025 | 1.5604 | 0.87519 | 0.00042473 | 0.0063284 | -3.1353 | 9 | 0.0041178 | -1.5708 | 131.8231 | 1.5632 | 53.8322 | 1.5522 | 0.8228 | -0.60447 | 0.68053 | -0.82232 | -20.2114 | -122.7405 | 57.2595 |  | 1 | 131.8193 | -0.0047541 | 0.0044154 | 13712.9658 | -14991.2839 |  | 55000 | 37989.5128 | 1 | 53.8229 | 724.5599 | -1008.4079 |  | 0.010837 | -5.8536 | -87604.955 | -80433.1979 | -2.3988 | 7576.8861 | -24853.3142 | -1.2749 | 4.5773 | 13.2121 | -1.124 | -244.3985 | -31.276 | -193.891 | -13.891 | -13.891 | 0 | 0 | -44.4881 | -129.4926 | 30.1141
1030000 | 1030 | 1.5649 | 0.87759 | 0.00042061 | 0.0062977 | -3.1353 | 9 | 0.0040978 | -1.5708 | 132.4661 | 1.5632 | 54.0947 | 1.5523 | 0.82151 | -0.60675 | 0.67875 | -0.82474 | -20.2652 | -122.8674 | 57.1326 |  | 1 | 132.4624 | -0.0048006 | 0.004437 | 13641.3395 | -14984.7114 |  | 55000 | 38174.8275 | 1 | 54.0855 | 724.3786 | -1003.516 |  | 0.010732 | -5.8252 | -87142.8914 | -79624.6537 | -2.4012 | 7566.914 | -24792.755 | -1.2746 | 4.5538 | 13.1675 | -1.1267 | -244.5538 | -31.3803 | -193.9111 | -13.9111 | -13.9111 | 0 | 0 | -44.5477 | -129.3573 | 30.0694
1035000 | 1035 | 1.5694 | 0.87996 | 0.00041655 | 0.0062672 | -3.1353 | 9 | 0.004078 | -1.5708 | 133.1091 | 1.5633 | 54.3572 | 1.5524 | 0.82021 | -0.60902 | 0.67697 | -0.82716 | -20.3188 | -122.9939 | 57.0061 |  | 1 | 133.1054 | -0.0048473 | 0.0044585 | 13570.1144 | -14977.8334 |  | 55000 | 38360.1422 | 1 | 54.348 | 724.1998 | -998.6714 |  | 0.010628 | -5.7971 | -86683.5024 | -78826.2523 | -2.4036 | 7556.4997 | -24732.4561 | -1.2743 | 4.5305 | 13.123 | -1.1294 | -244.7074 | -31.4839 | -193.9301 | -13.9301 | -13.9301 | 0 | 0 | -44.6069 | -129.2227 | 30.025
1040000 | 1040 | 1.5739 | 0.88233 | 0.00041256 | 0.0062371 | -3.1354 | 9 | 0.0040584 | -1.5708 | 133.7521 | 1.5633 | 54.6197 | 1.5525 | 0.81891 | -0.61128 | 0.6752 | -0.82956 | -20.3723 | -123.1202 | 56.8798 |  | 1 | 133.7484 | -0.0048943 | 0.0044801 | 13499.2897 | -14970.655 |  | 55000 | 38545.4569 | 1 | 54.6106 | 724.0236 | -993.8733 |  | 0.010526 | -5.7692 | -86226.7796 | -78037.8426 | -2.406 | 7545.6581 | -24672.4141 | -1.274 | 4.5075 | 13.0788 | -1.132 | -244.8594 | -31.587 | -193.9482 | -13.9482 | -13.9482 | 0 | 0 | -44.6658 | -129.0889 | 29.9808
1045000 | 1045 | 1.5784 | 0.88468 | 0.00040862 | 0.0062072 | -3.1354 | 9 | 0.004039 | -1.5708 | 134.3951 | 1.5634 | 54.8822 | 1.5526 | 0.81762 | -0.61354 | 0.67344 | -0.83195 | -20.4256 | -123.2462 | 56.7538 |  | 1 | 134.3914 | -0.0049415 | 0.0045016 | 13428.8644 | -14963.1815 |  | 55000 | 38730.7716 | 1 | 54.8731 | 723.8499 | -989.1211 |  | 0.010426 | -5.7416 | -85772.7146 | -77259.2756 | -2.4084 | 7534.4035 | -24612.6258 | -1.2737 | 4.4848 | 13.0348 | -1.1346 | -245.0096 | -31.6894 | -193.9654 | -13.9654 | -13.9654 | 0 | 0 | -44.7242 | -128.9558 | 29.9368
1050000 | 1050 | 1.583 | 0.88702 | 0.00040473 | 0.0061776 | -3.1354 | 9 | 0.0040197 | -1.5708 | 135.0382 | 1.5634 | 55.1447 | 1.5527 | 0.81632 | -0.61579 | 0.67168 | -0.83432 | -20.4787 | -123.3718 | 56.6282 |  | 1 | 135.0344 | -0.0049889 | 0.0045231 | 13358.8376 | -14955.4178 |  | 55000 | 38916.0863 | 1 | 55.1357 | 723.6787 | -984.4141 |  | 0.010327 | -5.7143 | -85321.2988 | -76490.4054 | -2.4107 | 7522.7498 | -24553.0881 | -1.2735 | 4.4622 | 12.991 | -1.1372 | -245.1582 | -31.7913 | -193.9817 | -13.9817 | -13.9817 | 0 | 0 | -44.7823 | -128.8235 | 29.893
1055000 | 1055 | 1.5875 | 0.88935 | 0.0004009 | 0.0061483 | -3.1354 | 9 | 0.0040007 | -1.5708 | 135.6812 | 1.5634 | 55.4072 | 1.5527 | 0.81502 | -0.61803 | 0.66993 | -0.83668 | -20.5317 | -123.4972 | 56.5028 |  | 1 | 135.6775 | -0.0050365 | 0.0045447 | 13289.2083 | -14947.3691 |  | 55000 | 39101.4009 | 1 | 55.3982 | 723.5099 | -979.7517 |  | 0.010229 | -5.6872 | -84872.5234 | -75731.0883 | -2.4131 | 7510.7107 | -24493.7979 | -1.2733 | 4.4399 | 12.9475 | -1.1398 | -245.3052 | -31.8926 | -193.9972 | -13.9972 | -13.9972 | 0 | 0 | -44.84 | -128.692 | 29.8494
1060000 | 1060 | 1.592 | 0.89166 | 0.00039713 | 0.0061193 | -3.1355 | 9 | 0.0039818 | -1.5708 | 136.3242 | 1.5635 | 55.6697 | 1.5528 | 0.81373 | -0.62026 | 0.66818 | -0.83904 | -20.5845 | -123.6223 | 56.3777 |  | 1 | 136.3205 | -0.0050843 | 0.0045662 | 13219.9754 | -14939.0402 |  | 55000 | 39286.7156 | 1 | 55.6608 | 723.3435 | -975.1332 |  | 0.010133 | -5.6604 | -84426.3793 | -74981.1833 | -2.4154 | 7498.2993 | -24434.7524 | -1.273 | 4.4178 | 12.9041 | -1.1423 | -245.4506 | -31.9933 | -194.0118 | -14.0118 | -14.0118 | 0 | 0 | -44.8974 | -128.5612 | 29.8061
1065000 | 1065 | 1.5966 | 0.89396 | 0.00039341 | 0.0060906 | -3.1355 | 9 | 0.0039631 | -1.5708 | 136.9672 | 1.5635 | 55.9323 | 1.5529 | 0.81243 | -0.62249 | 0.66644 | -0.84137 | -20.6371 | -123.747 | 56.253 |  | 1 | 136.9635 | -0.0051324 | 0.0045878 | 13151.1379 | -14930.4362 |  | 55000 | 39472.0303 | 1 | 55.9233 | 723.1794 | -970.5581 |  | 0.010038 | -5.6338 | -83982.8574 | -74240.5517 | -2.4177 | 7485.5285 | -24375.9487 | -1.2729 | 4.3959 | 12.8609 | -1.1448 | -245.5945 | -32.0934 | -194.0255 | -14.0255 | -14.0255 | 0 | 0 | -44.9544 | -128.4311 | 29.7629
1070000 | 1070 | 1.6012 | 0.89624 | 0.00038974 | 0.0060621 | -3.1355 | 9 | 0.0039446 | -1.5708 | 137.6102 | 1.5635 | 56.1948 | 1.553 | 0.81113 | -0.62471 | 0.6647 | -0.8437 | -20.6896 | -123.8715 | 56.1285 |  | 1 | 137.6065 | -0.0051807 | 0.0046093 | 13082.6946 | -14921.5618 |  | 55000 | 39657.345 | 1 | 56.1859 | 723.0177 | -966.0256 |  | 0.0099442 | -5.6075 | -83541.9484 | -73509.0573 | -2.42 | 7472.4109 | -24317.3841 | -1.2727 | 4.3742 | 12.818 | -1.1473 | -245.7368 | -32.193 | -194.0385 | -14.0385 | -14.0385 | 0 | 0 | -45.011 | -128.3018 | 29.72
1075000 | 1075 | 1.6057 | 0.89852 | 0.00038612 | 0.0060339 | -3.1356 | 9 | 0.0039263 | -1.5708 | 138.2532 | 1.5636 | 56.4573 | 1.5531 | 0.80984 | -0.62692 | 0.66297 | -0.84602 | -20.742 | -123.9956 | 56.0044 |  | 1 | 138.2496 | -0.0052293 | 0.0046308 | 13014.6445 | -14912.4218 |  | 55000 | 39842.6597 | 1 | 56.4484 | 722.8582 | -961.5353 |  | 0.009852 | -5.5814 | -83103.6427 | -72786.5663 | -2.4223 | 7458.9584 | -24259.0559 | -1.2725 | 4.3527 | 12.7753 | -1.1498 | -245.8776 | -32.292 | -194.0507 | -14.0507 | -14.0507 | 0 | 0 | -45.0673 | -128.1732 | 29.6772
1080000 | 1080 | 1.6103 | 0.90078 | 0.00038255 | 0.0060059 | -3.1356 | 9 | 0.0039081 | -1.5708 | 138.8962 | 1.5636 | 56.7198 | 1.5532 | 0.80854 | -0.62913 | 0.66125 | -0.84832 | -20.7942 | -124.1195 | 55.8805 |  | 1 | 138.8926 | -0.005278 | 0.0046524 | 12946.9862 | -14903.021 |  | 55000 | 40027.9744 | 1 | 56.711 | 722.7009 | -957.0865 |  | 0.0097609 | -5.5555 | -82667.9306 | -72072.9469 | -2.4246 | 7445.183 | -24200.9615 | -1.2723 | 4.3315 | 12.7327 | -1.1522 | -246.0169 | -32.3905 | -194.0621 | -14.0621 | -14.0621 | 0 | 0 | -45.1232 | -128.0453 | 29.6347
1085000 | 1085 | 1.6149 | 0.90302 | 0.00037903 | 0.0059782 | -3.1356 | 9 | 0.0038901 | -1.5708 | 139.5392 | 1.5636 | 56.9823 | 1.5532 | 0.80724 | -0.63133 | 0.65953 | -0.85061 | -20.8462 | -124.243 | 55.757 |  | 1 | 139.5356 | -0.005327 | 0.0046739 | 12879.7188 | -14893.364 |  | 55000 | 40213.2891 | 1 | 56.9735 | 722.5457 | -952.6787 |  | 0.0096712 | -5.5299 | -82234.8024 | -71368.0699 | -2.4268 | 7431.0961 | -24143.0985 | -1.2722 | 4.3104 | 12.6904 | -1.1546 | -246.1547 | -32.4884 | -194.0728 | -14.0728 | -14.0728 | 0 | 0 | -45.1788 | -127.9181 | 29.5924
1090000 | 1090 | 1.6195 | 0.90526 | 0.00037556 | 0.0059508 | -3.1356 | 9 | 0.0038722 | -1.5708 | 140.1822 | 1.5637 | 57.2448 | 1.5533 | 0.80595 | -0.63352 | 0.65781 | -0.85289 | -20.8981 | -124.3662 | 55.6338 |  | 1 | 140.1786 | -0.0053762 | 0.0046954 | 12812.8407 | -14883.4554 |  | 55000 | 40398.6038 | 1 | 57.2361 | 722.3927 | -948.3113 |  | 0.0095827 | -5.5046 | -81804.2481 | -70671.808 | -2.4291 | 7416.7089 | -24085.4644 | -1.2721 | 4.2896 | 12.6483 | -1.157 | -246.2911 | -32.5857 | -194.0828 | -14.0828 | -14.0828 | 0 | 0 | -45.234 | -127.7917 | 29.5502
1095000 | 1095 | 1.6241 | 0.90748 | 0.00037214 | 0.0059236 | -3.1357 | 9 | 0.0038545 | -1.5708 | 140.8252 | 1.5637 | 57.5073 | 1.5534 | 0.80465 | -0.63571 | 0.6561 | -0.85515 | -20.9498 | -124.4891 | 55.5109 |  | 1 | 140.8216 | -0.0054256 | 0.004717 | 12746.3509 | -14873.2998 |  | 55000 | 40583.9185 | 1 | 57.4986 | 722.2418 | -943.9838 |  | 0.0094954 | -5.4794 | -81376.2575 | -69984.0363 | -2.4313 | 7402.0322 | -24028.0569 | -1.272 | 4.2689 | 12.6064 | -1.1594 | -246.4261 | -32.6826 | -194.0921 | -14.0921 | -14.0921 | 0 | 0 | -45.2889 | -127.6659 | 29.5083
1100000 | 1100 | 1.6287 | 0.90969 | 0.00036876 | 0.0058966 | -3.1357 | 9 | 0.003837 | -1.5708 | 141.4682 | 1.5637 | 57.7698 | 1.5535 | 0.80336 | -0.63788 | 0.6544 | -0.85741 | -21.0014 | -124.6117 | 55.3883 |  | 1 | 141.4647 | -0.0054753 | 0.0047385 | 12680.2481 | -14862.9017 |  | 55000 | 40769.2332 | 1 | 57.7612 | 722.0929 | -939.6955 |  | 0.0094092 | -5.4545 | -80950.8205 | -69304.632 | -2.4335 | 7387.0767 | -23970.8737 | -1.2719 | 4.2485 | 12.5646 | -1.1617 | -246.5598 | -32.7788 | -194.1007 | -14.1007 | -14.1007 | 0 | 0 | -45.3435 | -127.5409 | 29.4666
1105000 | 1105 | 1.6333 | 0.91188 | 0.00036543 | 0.0058699 | -3.1357 | 9 | 0.0038197 | -1.5708 | 142.1112 | 1.5638 | 58.0323 | 1.5536 | 0.80206 | -0.64005 | 0.6527 | -0.85965 | -21.0528 | -124.734 | 55.266 |  | 1 | 142.1077 | -0.0055252 | 0.0047601 | 12614.5307 | -14852.2655 |  | 55000 | 40954.5479 | 1 | 58.0237 | 721.9461 | -935.446 |  | 0.0093243 | -5.4298 | -80527.9266 | -68633.4741 | -2.4358 | 7371.8524 | -23913.9126 | -1.2718 | 4.2282 | 12.5231 | -1.164 | -246.692 | -32.8746 | -194.1086 | -14.1086 | -14.1086 | 0 | 0 | -45.3977 | -127.4166 | 29.4251
1110000 | 1110 | 1.6379 | 0.91407 | 0.00036215 | 0.0058435 | -3.1357 | 9 | 0.0038025 | -1.5708 | 142.7542 | 1.5638 | 58.2948 | 1.5536 | 0.80077 | -0.64222 | 0.65101 | -0.86188 | -21.1041 | -124.8559 | 55.1441 |  | 1 | 142.7507 | -0.0055753 | 0.0047816 | 12549.1977 | -14841.3956 |  | 55000 | 41139.8626 | 1 | 58.2863 | 721.8012 | -931.2348 |  | 0.0092405 | -5.4054 | -80107.5654 | -67970.444 | -2.438 | 7356.3695 | -23857.1714 | -1.2717 | 4.2081 | 12.4818 | -1.1663 | -246.8229 | -32.9698 | -194.1158 | -14.1158 | -14.1158 | 0 | 0 | -45.4516 | -127.2929 | 29.3837
1115000 | 1115 | 1.6426 | 0.91624 | 0.0003589 | 0.0058172 | -3.1358 | 9 | 0.0037854 | -1.5708 | 143.3972 | 1.5638 | 58.5574 | 1.5537 | 0.79948 | -0.64438 | 0.64932 | -0.8641 | -21.1552 | -124.9776 | 55.0224 |  | 1 | 143.3937 | -0.0056257 | 0.0048031 | 12484.2475 | -14830.2963 |  | 55000 | 41325.1773 | 1 | 58.5488 | 721.6583 | -927.0613 |  | 0.0091578 | -5.3812 | -79689.7262 | -67315.4248 | -2.4402 | 7340.6377 | -23800.6482 | -1.2716 | 4.1882 | 12.4406 | -1.1685 | -246.9525 | -33.0646 | -194.1225 | -14.1225 | -14.1225 | 0 | 0 | -45.5052 | -127.17 | 29.3426
1120000 | 1120 | 1.6472 | 0.9184 | 0.00035571 | 0.0057912 | -3.1358 | 9 | 0.0037685 | -1.5708 | 144.0402 | 1.5639 | 58.8199 | 1.5538 | 0.79818 | -0.64653 | 0.64764 | -0.86631 | -21.2062 | -125.0989 | 54.9011 |  | 1 | 144.0367 | -0.0056762 | 0.0048247 | 12419.6787 | -14818.9719 |  | 55000 | 41510.492 | 1 | 58.8114 | 721.5173 | -922.925 |  | 0.0090762 | -5.3571 | -79274.3984 | -66668.3017 | -2.4424 | 7324.6663 | -23744.3408 | -1.2716 | 4.1685 | 12.3997 | -1.1708 | -247.0808 | -33.1588 | -194.1285 | -14.1285 | -14.1285 | 0 | 0 | -45.5584 | -127.0477 | 29.3016
1125000 | 1125 | 1.6518 | 0.92055 | 0.00035255 | 0.0057655 | -3.1358 | 9 | 0.0037518 | -1.5708 | 144.6832 | 1.5639 | 59.0824 | 1.5539 | 0.79689 | -0.64867 | 0.64596 | -0.86851 | -21.257 | -125.2199 | 54.7801 |  | 1 | 144.6798 | -0.005727 | 0.0048462 | 12355.4899 | -14807.4266 |  | 55000 | 41695.8067 | 1 | 59.0739 | 721.3781 | -918.8255 |  | 0.0089957 | -5.3333 | -78861.571 | -66028.9618 | -2.4445 | 7308.4647 | -23688.2474 | -1.2715 | 4.149 | 12.3589 | -1.173 | -247.2078 | -33.2525 | -194.1339 | -14.1339 | -14.1339 | 0 | 0 | -45.6114 | -126.9262 | 29.2608
1130000 | 1130 | 1.6565 | 0.92268 | 0.00034944 | 0.00574 | -3.1359 | 9 | 0.0037352 | -1.5708 | 145.3262 | 1.5639 | 59.3449 | 1.5539 | 0.7956 | -0.6508 | 0.64429 | -0.8707 | -21.3077 | -125.3406 | 54.6594 |  | 1 | 145.3228 | -0.005778 | 0.0048678 | 12291.6797 | -14795.6645 |  | 55000 | 41881.1214 | 1 | 59.3365 | 721.2408 | -914.7622 |  | 0.0089163 | -5.3097 | -78451.2332 | -65397.294 | -2.4467 | 7292.0416 | -23632.3659 | -1.2715 | 4.1297 | 12.3183 | -1.1752 | -247.3335 | -33.3457 | -194.1388 | -14.1388 | -14.1388 | 0 | 0 | -45.664 | -126.8053 | 29.2203
1135000 | 1135 | 1.6612 | 0.92481 | 0.00034636 | 0.0057147 | -3.1359 | 9 | 0.0037187 | -1.5708 | 145.9692 | 1.5639 | 59.6074 | 1.554 | 0.7943 | -0.65293 | 0.64263 | -0.87287 | -21.3583 | -125.461 | 54.539 |  | 1 | 145.9658 | -0.0058293 | 0.0048893 | 12228.2466 | -14783.6898 |  | 55000 | 42066.4361 | 1 | 59.599 | 721.1053 | -910.7347 |  | 0.0088379 | -5.2863 | -78043.3739 | -64773.1892 | -2.4488 | 7275.4058 | -23576.6946 | -1.2715 | 4.1105 | 12.2779 | -1.1774 | -247.458 | -33.4384 | -194.143 | -14.143 | -14.143 | 0 | 0 | -45.7163 | -126.6851 | 29.1799
1140000 | 1140 | 1.6658 | 0.92692 | 0.00034333 | 0.0056896 | -3.1359 | 9 | 0.0037024 | -1.5708 | 146.6122 | 1.564 | 59.8699 | 1.5541 | 0.79301 | -0.65506 | 0.64097 | -0.87503 | -21.4087 | -125.5811 | 54.4189 |  | 1 | 146.6088 | -0.0058808 | 0.0049108 | 12165.1891 | -14771.5064 |  | 55000 | 42251.7508 | 1 | 59.8616 | 720.9716 | -906.7425 |  | 0.0087605 | -5.2631 | -77637.9819 | -64156.5399 | -2.451 | 7258.5657 | -23521.2318 | -1.2715 | 4.0915 | 12.2377 | -1.1795 | -247.5812 | -33.5306 | -194.1467 | -14.1467 | -14.1467 | 0 | 0 | -45.7683 | -126.5655 | 29.1397
1145000 | 1145 | 1.6705 | 0.92902 | 0.00034034 | 0.0056647 | -3.1359 | 9 | 0.0036862 | -1.5708 | 147.2552 | 1.564 | 60.1324 | 1.5542 | 0.79172 | -0.65717 | 0.63932 | -0.87719 | -21.459 | -125.7008 | 54.2992 |  | 1 | 147.2519 | -0.0059325 | 0.0049324 | 12102.5057 | -14759.1185 |  | 55000 | 42437.0655 | 1 | 60.1241 | 720.8396 | -902.7851 |  | 0.0086842 | -5.2402 | -77235.0461 | -63547.2405 | -2.4531 | 7241.5295 | -23465.9755 | -1.2715 | 4.0727 | 12.1977 | -1.1816 | -247.7033 | -33.6223 | -194.1499 | -14.1499 | -14.1499 | 0 | 0 | -45.82 | -126.4466 | 29.0996
1150000 | 1150 | 1.6752 | 0.93111 | 0.00033738 | 0.0056401 | -3.136 | 9 | 0.0036702 | -1.5708 | 147.8983 | 1.564 | 60.395 | 1.5542 | 0.79043 | -0.65928 | 0.63767 | -0.87933 | -21.5091 | -125.8203 | 54.1797 |  | 1 | 147.8949 | -0.0059844 | 0.0049539 | 12040.1949 | -14746.5298 |  | 55000 | 42622.3802 | 1 | 60.3867 | 720.7094 | -898.8621 |  | 0.0086088 | -5.2174 | -76834.5551 | -62945.1872 | -2.4552 | 7224.3053 | -23410.9242 | -1.2715 | 4.0541 | 12.1578 | -1.1838 | -247.8242 | -33.7135 | -194.1526 | -14.1526 | -14.1526 | 0 | 0 | -45.8714 | -126.3284 | 29.0598
1155000 | 1155 | 1.6799 | 0.93318 | 0.00033447 | 0.0056156 | -3.136 | 9 | 0.0036543 | -1.5708 | 148.5413 | 1.5641 | 60.6575 | 1.5543 | 0.78914 | -0.66138 | 0.63603 | -0.88146 | -21.5591 | -125.9394 | 54.0606 |  | 1 | 148.5379 | -0.0060365 | 0.0049755 | 11978.255 | -14733.7444 |  | 55000 | 42807.6949 | 1 | 60.6492 | 720.5808 | -894.973 |  | 0.0085344 | -5.1948 | -76436.4975 | -62350.2777 | -2.4573 | 7206.9007 | -23356.0762 | -1.2715 | 4.0356 | 12.1182 | -1.1858 | -247.9439 | -33.8043 | -194.1547 | -14.1547 | -14.1547 | 0 | 0 | -45.9225 | -126.2108 | 29.0201
1160000 | 1160 | 1.6846 | 0.93525 | 0.00033159 | 0.0055914 | -3.136 | 9 | 0.0036386 | -1.5708 | 149.1843 | 1.5641 | 60.92 | 1.5544 | 0.78786 | -0.66348 | 0.63439 | -0.88358 | -21.609 | -126.0582 | 53.9418 |  | 1 | 149.1809 | -0.0060889 | 0.004997 | 11916.6845 | -14720.766 |  | 55000 | 42993.0096 | 1 | 60.9118 | 720.4539 | -891.1175 |  | 0.008461 | -5.1724 | -76040.8619 | -61762.4115 | -2.4594 | 7189.3234 | -23301.4299 | -1.2715 | 4.0173 | 12.0787 | -1.1879 | -248.0624 | -33.8946 | -194.1563 | -14.1563 | -14.1563 | 0 | 0 | -45.9733 | -126.0939 | 28.9807
1165000 | 1165 | 1.6893 | 0.9373 | 0.00032875 | 0.0055674 | -3.136 | 9 | 0.0036229 | -1.5708 | 149.8273 | 1.5641 | 61.1825 | 1.5545 | 0.78657 | -0.66556 | 0.63276 | -0.88569 | -21.6587 | -126.1767 | 53.8233 |  | 1 | 149.8239 | -0.0061415 | 0.0050185 | 11855.4819 | -14707.5984 |  | 55000 | 43178.3243 | 1 | 61.1743 | 720.3287 | -887.295 |  | 0.0083886 | -5.1502 | -75647.6366 | -61181.4897 | -2.4615 | 7171.5806 | -23246.9837 | -1.2716 | 3.9992 | 12.0394 | -1.19 | -248.1799 | -33.9844 | -194.1575 | -14.1575 | -14.1575 | 0 | 0 | -46.0238 | -125.9776 | 28.9414
1170000 | 1170 | 1.694 | 0.93934 | 0.00032594 | 0.0055436 | -3.136 | 9 | 0.0036075 | -1.5708 | 150.4703 | 1.5642 | 61.445 | 1.5545 | 0.78528 | -0.66765 | 0.63113 | -0.88778 | -21.7083 | -126.2948 | 53.7052 |  | 1 | 150.467 | -0.0061943 | 0.0050401 | 11794.6456 | -14694.2454 |  | 55000 | 43363.639 | 1 | 61.4369 | 720.205 | -883.5051 |  | 0.008317 | -5.1282 | -75256.8102 | -60607.4151 | -2.4636 | 7153.6795 | -23192.7362 | -1.2716 | 3.9812 | 12.0003 | -1.192 | -248.2962 | -34.0737 | -194.1582 | -14.1582 | -14.1582 | 0 | 0 | -46.074 | -125.862 | 28.9022
1175000 | 1175 | 1.6987 | 0.94137 | 0.00032318 | 0.00552 | -3.1361 | 9 | 0.0035921 | -1.5708 | 151.1133 | 1.5642 | 61.7075 | 1.5546 | 0.784 | -0.66972 | 0.62951 | -0.88987 | -21.7578 | -126.4126 | 53.5874 |  | 1 | 151.11 | -0.0062474 | 0.0050616 | 11734.1738 | -14680.7106 |  | 55000 | 43548.9537 | 1 | 61.6994 | 720.0829 | -879.7475 |  | 0.0082464 | -5.1064 | -74868.3708 | -60040.092 | -2.4657 | 7135.6271 | -23138.6859 | -1.2717 | 3.9634 | 11.9613 | -1.194 | -248.4114 | -34.1626 | -194.1584 | -14.1584 | -14.1584 | 0 | 0 | -46.124 | -125.747 | 28.8633
1180000 | 1180 | 1.7034 | 0.94339 | 0.00032044 | 0.0054966 | -3.1361 | 9 | 0.0035769 | -1.5708 | 151.7563 | 1.5642 | 61.97 | 1.5547 | 0.78271 | -0.67179 | 0.6279 | -0.89195 | -21.8071 | -126.5302 | 53.4698 |  | 1 | 151.753 | -0.0063007 | 0.0050831 | 11674.065 | -14666.9977 |  | 55000 | 43734.2684 | 1 | 61.962 | 719.9623 | -876.0217 |  | 0.0081767 | -5.0847 | -74482.3068 | -59479.4262 | -2.4677 | 7117.43 | -23084.8312 | -1.2717 | 3.9457 | 11.9225 | -1.196 | -248.5255 | -34.2511 | -194.1582 | -14.1582 | -14.1582 | 0 | 0 | -46.1736 | -125.6326 | 28.8245
1185000 | 1185 | 1.7082 | 0.9454 | 0.00031774 | 0.0054734 | -3.1361 | 9 | 0.0035618 | -1.5708 | 152.3993 | 1.5642 | 62.2326 | 1.5547 | 0.78143 | -0.67385 | 0.62629 | -0.89401 | -21.8563 | -126.6473 | 53.3527 |  | 1 | 152.396 | -0.0063542 | 0.0051047 | 11614.3176 | -14653.1102 |  | 55000 | 43919.5831 | 1 | 62.2245 | 719.8433 | -872.3273 |  | 0.0081078 | -5.0633 | -74098.6064 | -58925.3251 | -2.4698 | 7099.0949 | -23031.1709 | -1.2718 | 3.9282 | 11.8839 | -1.198 | -248.6386 | -34.339 | -194.1575 | -14.1575 | -14.1575 | 0 | 0 | -46.223 | -125.5189 | 28.7859
1190000 | 1190 | 1.7129 | 0.9474 | 0.00031508 | 0.0054504 | -3.1361 | 9 | 0.0035468 | -1.5708 | 153.0423 | 1.5643 | 62.4951 | 1.5548 | 0.78014 | -0.6759 | 0.62469 | -0.89607 | -21.9054 | -126.7642 | 53.2358 |  | 1 | 153.039 | -0.0064079 | 0.0051262 | 11554.9299 | -14639.0517 |  | 55000 | 44104.8978 | 1 | 62.4871 | 719.7258 | -868.664 |  | 0.0080398 | -5.042 | -73717.2577 | -58377.6976 | -2.4718 | 7080.6282 | -22977.7036 | -1.2719 | 3.9109 | 11.8455 | -1.1999 | -248.7506 | -34.4266 | -194.1564 | -14.1564 | -14.1564 | 0 | 0 | -46.2721 | -125.4058 | 28.7475
1195000 | 1195 | 1.7177 | 0.94938 | 0.00031244 | 0.0054276 | -3.1362 | 9 | 0.003532 | -1.5708 | 153.6853 | 1.5643 | 62.7576 | 1.5549 | 0.77886 | -0.67795 | 0.62309 | -0.89811 | -21.9544 | -126.8808 | 53.1192 |  | 1 | 153.6821 | -0.0064619 | 0.0051478 | 11495.9001 | -14624.8256 |  | 55000 | 44290.2124 | 1 | 62.7496 | 719.6097 | -865.0312 |  | 0.0079727 | -5.0209 | -73338.2487 | -57836.4539 | -2.4738 | 7062.036 | -22924.4279 | -1.272 | 3.8937 | 11.8072 | -1.2019 | -248.8616 | -34.5137 | -194.1549 | -14.1549 | -14.1549 | 0 | 0 | -46.3209 | -125.2933 | 28.7092
1200000 | 1200 | 1.7224 | 0.95136 | 0.00030985 | 0.0054049 | -3.1362 | 9 | 0.0035173 | -1.5708 | 154.3283 | 1.5643 | 63.0201 | 1.5549 | 0.77758 | -0.67999 | 0.6215 | -0.90014 | -22.0032 | -126.997 | 53.003 |  | 1 | 154.3251 | -0.0065161 | 0.0051693 | 11437.2267 | -14610.4354 |  | 55000 | 44475.5271 | 1 | 63.0122 | 719.4951 | -861.4288 |  | 0.0079064 | -5 | -72961.5676 | -57301.5059 | -2.4758 | 7043.3244 | -22871.3425 | -1.2721 | 3.8766 | 11.7691 | -1.2038 | -248.9716 | -34.6003 | -194.153 | -14.153 | -14.153 | 0 | 0 | -46.3694 | -125.1815 | 28.6711
1205000 | 1205 | 1.7272 | 0.95332 | 0.00030728 | 0.0053825 | -3.1362 | 9 | 0.0035027 | -1.5708 | 154.9713 | 1.5643 | 63.2826 | 1.555 | 0.7763 | -0.68202 | 0.61991 | -0.90217 | -22.0519 | -127.1129 | 52.8871 |  | 1 | 154.9681 | -0.0065705 | 0.0051908 | 11378.9079 | -14595.8845 |  | 55000 | 44660.8418 | 1 | 63.2747 | 719.3819 | -857.8562 |  | 0.0078409 | -4.9792 | -72587.2024 | -56772.7666 | -2.4778 | 7024.4992 | -22818.4463 | -1.2722 | 3.8598 | 11.7312 | -1.2057 | -249.0805 | -34.6865 | -194.1507 | -14.1507 | -14.1507 | 0 | 0 | -46.4177 | -125.0702 | 28.6331
1210000 | 1210 | 1.732 | 0.95528 | 0.00030474 | 0.0053602 | -3.1362 | 9 | 0.0034882 | -1.5708 | 155.6143 | 1.5644 | 63.5452 | 1.5551 | 0.77502 | -0.68405 | 0.61833 | -0.90418 | -22.1004 | -127.2285 | 52.7715 |  | 1 | 155.6111 | -0.0066251 | 0.0052124 | 11320.942 | -14581.1762 |  | 55000 | 44846.1565 | 1 | 63.5373 | 719.2701 | -854.3131 |  | 0.0077762 | -4.9587 | -72215.1409 | -56250.1507 | -2.4798 | 7005.5661 | -22765.7379 | -1.2723 | 3.843 | 11.6934 | -1.2076 | -249.1885 | -34.7723 | -194.1481 | -14.1481 | -14.1481 | 0 | 0 | -46.4657 | -124.9596 | 28.5954
1215000 | 1215 | 1.7367 | 0.95722 | 0.00030224 | 0.0053382 | -3.1363 | 9 | 0.0034738 | -1.5708 | 156.2573 | 1.5644 | 63.8077 | 1.5551 | 0.77374 | -0.68607 | 0.61675 | -0.90618 | -22.1489 | -127.3437 | 52.6563 |  | 1 | 156.2541 | -0.00668 | 0.0052339 | 11263.3273 | -14566.3137 |  | 55000 | 45031.4712 | 1 | 63.7998 | 719.1597 | -850.7991 |  | 0.0077124 | -4.9383 | -71845.3712 | -55733.5741 | -2.4818 | 6986.5308 | -22713.2161 | -1.2724 | 3.8264 | 11.6558 | -1.2094 | -249.2955 | -34.8577 | -194.145 | -14.145 | -14.145 | 0 | 0 | -46.5135 | -124.8495 | 28.5578
1220000 | 1220 | 1.7415 | 0.95915 | 0.00029977 | 0.0053163 | -3.1363 | 9 | 0.0034596 | -1.5708 | 156.9004 | 1.5644 | 64.0702 | 1.5552 | 0.77246 | -0.68809 | 0.61518 | -0.90818 | -22.1972 | -127.4587 | 52.5413 |  | 1 | 156.8972 | -0.0067351 | 0.0052555 | 11206.062 | -14551.3004 |  | 55000 | 45216.7859 | 1 | 64.0624 | 719.0507 | -847.3139 |  | 0.0076493 | -4.918 | -71477.8811 | -55222.954 | -2.4838 | 6967.3985 | -22660.8799 | -1.2725 | 3.8099 | 11.6184 | -1.2113 | -249.4015 | -34.9426 | -194.1416 | -14.1416 | -14.1416 | 0 | 0 | -46.561 | -124.7401 | 28.5203
1225000 | 1225 | 1.7463 | 0.96107 | 0.00029732 | 0.0052946 | -3.1363 | 9 | 0.0034455 | -1.5708 | 157.5434 | 1.5644 | 64.3327 | 1.5553 | 0.77119 | -0.69009 | 0.61362 | -0.91016 | -22.2454 | -127.5733 | 52.4267 |  | 1 | 157.5402 | -0.0067904 | 0.005277 | 11149.1445 | -14536.1394 |  | 55000 | 45402.1006 | 1 | 64.3249 | 718.9429 | -843.8572 |  | 0.007587 | -4.8979 | -71112.6585 | -54718.2089 | -2.4858 | 6948.1745 | -22608.728 | -1.2726 | 3.7936 | 11.5811 | -1.2131 | -249.5066 | -35.0271 | -194.1378 | -14.1378 | -14.1378 | 0 | 0 | -46.6082 | -124.6312 | 28.483
1230000 | 1230 | 1.7511 | 0.96298 | 0.00029491 | 0.005273 | -3.1363 | 9 | 0.0034315 | -1.5708 | 158.1864 | 1.5645 | 64.5952 | 1.5553 | 0.76991 | -0.69209 | 0.61206 | -0.91213 | -22.2934 | -127.6876 | 52.3124 |  | 1 | 158.1832 | -0.0068459 | 0.0052985 | 11092.5731 | -14520.8339 |  | 55000 | 45587.4153 | 1 | 64.5875 | 718.8365 | -840.4285 |  | 0.0075254 | -4.878 | -70749.6913 | -54219.2587 | -2.4877 | 6928.8639 | -22556.7593 | -1.2728 | 3.7774 | 11.544 | -1.2149 | -249.6108 | -35.1112 | -194.1337 | -14.1337 | -14.1337 | 0 | 0 | -46.6552 | -124.523 | 28.4459
1235000 | 1235 | 1.7559 | 0.96488 | 0.00029253 | 0.0052517 | -3.1363 | 9 | 0.0034176 | -1.5708 | 158.8294 | 1.5645 | 64.8577 | 1.5554 | 0.76864 | -0.69409 | 0.61051 | -0.91409 | -22.3414 | -127.8016 | 52.1984 |  | 1 | 158.8262 | -0.0069017 | 0.0053201 | 11036.3458 | -14505.3869 |  | 55000 | 45772.73 | 1 | 64.85 | 718.7314 | -837.0276 |  | 0.0074646 | -4.8583 | -70388.9672 | -53726.0245 | -2.4897 | 6909.4717 | -22504.9728 | -1.2729 | 3.7614 | 11.507 | -1.2167 | -249.714 | -35.1949 | -194.1293 | -14.1293 | -14.1293 | 0 | 0 | -46.7019 | -124.4153 | 28.4089
1240000 | 1240 | 1.7607 | 0.96677 | 0.00029017 | 0.0052305 | -3.1364 | 9 | 0.0034038 | -1.5708 | 159.4724 | 1.5645 | 65.1203 | 1.5554 | 0.76736 | -0.69607 | 0.60896 | -0.91605 | -22.3892 | -127.9152 | 52.0848 |  | 1 | 159.4693 | -0.0069577 | 0.0053416 | 10980.4611 | -14489.8016 |  | 55000 | 45958.0447 | 1 | 65.1126 | 718.6276 | -833.6541 |  | 0.0074045 | -4.8387 | -70030.474 | -53238.4286 | -2.4916 | 6890.0027 | -22453.3674 | -1.2731 | 3.7455 | 11.4702 | -1.2185 | -249.8163 | -35.2782 | -194.1246 | -14.1246 | -14.1246 | 0 | 0 | -46.7483 | -124.3082 | 28.3721
1245000 | 1245 | 1.7655 | 0.96865 | 0.00028785 | 0.0052095 | -3.1364 | 9 | 0.0033901 | -1.5708 | 160.1154 | 1.5646 | 65.3828 | 1.5555 | 0.76609 | -0.69806 | 0.60742 | -0.91799 | -22.4369 | -128.0285 | 51.9715 |  | 1 | 160.1123 | -0.0070139 | 0.0053632 | 10924.917 | -14474.0809 |  | 55000 | 46143.3594 | 1 | 65.3751 | 718.5249 | -830.3076 |  | 0.0073452 | -4.8193 | -69674.1995 | -52756.3946 | -2.4935 | 6870.4615 | -22401.942 | -1.2732 | 3.7297 | 11.4335 | -1.2203 | -249.9177 | -35.361 | -194.1195 | -14.1195 | -14.1195 | 0 | 0 | -46.7946 | -124.2017 | 28.3355
1250000 | 1250 | 1.7703 | 0.97052 | 0.00028555 | 0.0051886 | -3.1364 | 9 | 0.0033766 | -1.5708 | 160.7584 | 1.5646 | 65.6453 | 1.5556 | 0.76482 | -0.70003 | 0.60588 | -0.91992 | -22.4845 | -128.1415 | 51.8585 |  | 1 | 160.7553 | -0.0070704 | 0.0053847 | 10869.7119 | -14458.2278 |  | 55000 | 46328.6741 | 1 | 65.6377 | 718.4236 | -826.9879 |  | 0.0072865 | -4.8 | -69320.1314 | -52279.8471 | -2.4954 | 6850.8526 | -22350.6957 | -1.2734 | 3.7141 | 11.397 | -1.222 | -250.0183 | -35.4435 | -194.1141 | -14.1141 | -14.1141 | 0 | 0 | -46.8405 | -124.0958 | 28.299
1255000 | 1255 | 1.7752 | 0.97238 | 0.00028328 | 0.0051679 | -3.1364 | 9 | 0.0033631 | -1.5708 | 161.4014 | 1.5646 | 65.9078 | 1.5556 | 0.76355 | -0.702 | 0.60435 | -0.92185 | -22.5319 | -128.2542 | 51.7458 |  | 1 | 161.3983 | -0.0071271 | 0.0054062 | 10814.844 | -14442.2453 |  | 55000 | 46513.9888 | 1 | 65.9002 | 718.3234 | -823.6947 |  | 0.0072286 | -4.7809 | -68968.2576 | -51808.7122 | -2.4973 | 6831.1806 | -22299.6273 | -1.2735 | 3.6986 | 11.3607 | -1.2238 | -250.118 | -35.5256 | -194.1084 | -14.1084 | -14.1084 | 0 | 0 | -46.8863 | -123.9905 | 28.2626
1260000 | 1260 | 1.78 | 0.97423 | 0.00028103 | 0.0051474 | -3.1364 | 9 | 0.0033498 | -1.5708 | 162.0444 | 1.5646 | 66.1703 | 1.5557 | 0.76229 | -0.70396 | 0.60282 | -0.92376 | -22.5793 | -128.3666 | 51.6334 |  | 1 | 162.0413 | -0.007184 | 0.0054278 | 10760.3115 | -14426.1363 |  | 55000 | 46699.3035 | 1 | 66.1628 | 718.2244 | -820.4276 |  | 0.0071713 | -4.7619 | -68618.5657 | -51342.9169 | -2.4992 | 6811.4497 | -22248.7361 | -1.2737 | 3.6832 | 11.3245 | -1.2255 | -250.2168 | -35.6073 | -194.1025 | -14.1025 | -14.1025 | 0 | 0 | -46.9317 | -123.8857 | 28.2264
1265000 | 1265 | 1.7848 | 0.97607 | 0.00027881 | 0.005127 | -3.1365 | 9 | 0.0033365 | -1.5708 | 162.6874 | 1.5646 | 66.4329 | 1.5557 | 0.76102 | -0.70591 | 0.6013 | -0.92566 | -22.6265 | -128.4786 | 51.5214 |  | 1 | 162.6844 | -0.0072411 | 0.0054493 | 10706.1127 | -14409.9035 |  | 55000 | 46884.6182 | 1 | 66.4253 | 718.1266 | -817.1862 |  | 0.0071147 | -4.7431 | -68271.0435 | -50882.3894 | -2.5011 | 6791.664 | -22198.0209 | -1.2739 | 3.6679 | 11.2884 | -1.2272 | -250.3148 | -35.6885 | -194.0962 | -14.0962 | -14.0962 | 0 | 0 | -46.977 | -123.7815 | 28.1904
1270000 | 1270 | 1.7897 | 0.9779 | 0.00027662 | 0.0051069 | -3.1365 | 9 | 0.0033234 | -1.5708 | 163.3304 | 1.5647 | 66.6954 | 1.5558 | 0.75975 | -0.70786 | 0.59979 | -0.92756 | -22.6736 | -128.5903 | 51.4097 |  | 1 | 163.3274 | -0.0072984 | 0.0054708 | 10652.2456 | -14393.5498 |  | 55000 | 47069.9329 | 1 | 66.6879 | 718.03 | -813.9704 |  | 0.0070588 | -4.7244 | -67925.6786 | -50427.059 | -2.503 | 6771.8277 | -22147.4809 | -1.2741 | 3.6528 | 11.2525 | -1.2289 | -250.4119 | -35.7694 | -194.0897 | -14.0897 | -14.0897 | 0 | 0 | -47.022 | -123.6778 | 28.1545
1275000 | 1275 | 1.7945 | 0.97972 | 0.00027446 | 0.0050868 | -3.1365 | 9 | 0.0033104 | -1.5708 | 163.9735 | 1.5647 | 66.9579 | 1.5559 | 0.75849 | -0.7098 | 0.59828 | -0.92944 | -22.7206 | -128.7017 | 51.2983 |  | 1 | 163.9704 | -0.007356 | 0.0054924 | 10598.7086 | -14377.0779 |  | 55000 | 47255.2476 | 1 | 66.9504 | 717.9344 | -810.7798 |  | 0.0070036 | -4.7059 | -67582.4588 | -49976.8561 | -2.5048 | 6751.9447 | -22097.1151 | -1.2742 | 3.6378 | 11.2168 | -1.2306 | -250.5082 | -35.85 | -194.0829 | -14.0829 | -14.0829 | 0 | 0 | -47.0668 | -123.5747 | 28.1188
1280000 | 1280 | 1.7994 | 0.98153 | 0.00027232 | 0.0050669 | -3.1365 | 9 | 0.0032974 | -1.5708 | 164.6165 | 1.5647 | 67.2204 | 1.5559 | 0.75723 | -0.71174 | 0.59678 | -0.93132 | -22.7675 | -128.8128 | 51.1872 |  | 1 | 164.6134 | -0.0074138 | 0.0055139 | 10545.4998 | -14360.4907 |  | 55000 | 47440.5623 | 1 | 67.213 | 717.84 | -807.6141 |  | 0.006949 | -4.6875 | -67241.3718 | -49531.7122 | -2.5067 | 6732.0187 | -22046.9228 | -1.2744 | 3.6229 | 11.1812 | -1.2323 | -250.6037 | -35.9301 | -194.0759 | -14.0759 | -14.0759 | 0 | 0 | -47.1113 | -123.4722 | 28.0832
1285000 | 1285 | 1.8042 | 0.98333 | 0.0002702 | 0.0050472 | -3.1365 | 9 | 0.0032846 | -1.5708 | 165.2595 | 1.5647 | 67.483 | 1.556 | 0.75597 | -0.71367 | 0.59528 | -0.93318 | -22.8143 | -128.9235 | 51.0765 |  | 1 | 165.2564 | -0.0074719 | 0.0055355 | 10492.6175 | -14343.7906 |  | 55000 | 47625.877 | 1 | 67.4755 | 717.7467 | -804.473 |  | 0.006895 | -4.6693 | -66902.4053 | -49091.5598 | -2.5086 | 6712.0535 | -21996.9028 | -1.2746 | 3.6082 | 11.1458 | -1.2339 | -250.6984 | -36.0099 | -194.0686 | -14.0686 | -14.0686 | 0 | 0 | -47.1556 | -123.3702 | 28.0477
1290000 | 1290 | 1.8091 | 0.98512 | 0.00026811 | 0.0050276 | -3.1366 | 9 | 0.0032719 | -1.5708 | 165.9025 | 1.5648 | 67.7455 | 1.556 | 0.75471 | -0.71559 | 0.59379 | -0.93504 | -22.8609 | -129.0339 | 50.9661 |  | 1 | 165.8995 | -0.0075301 | 0.005557 | 10440.0598 | -14326.9804 |  | 55000 | 47811.1917 | 1 | 67.7381 | 717.6545 | -801.3563 |  | 0.0068416 | -4.6512 | -66565.547 | -48656.3325 | -2.5104 | 6692.0528 | -21947.0545 | -1.2748 | 3.5935 | 11.1104 | -1.2356 | -250.7923 | -36.0893 | -194.061 | -14.061 | -14.061 | 0 | 0 | -47.1997 | -123.2687 | 28.0124
1295000 | 1295 | 1.814 | 0.9869 | 0.00026604 | 0.0050082 | -3.1366 | 9 | 0.0032592 | -1.5708 | 166.5455 | 1.5648 | 68.008 | 1.5561 | 0.75345 | -0.71751 | 0.5923 | -0.93689 | -22.9075 | -129.144 | 50.856 |  | 1 | 166.5425 | -0.0075886 | 0.0055785 | 10387.8249 | -14310.0628 |  | 55000 | 47996.5064 | 1 | 68.0006 | 717.5633 | -798.2636 |  | 0.0067889 | -4.6332 | -66230.7847 | -48225.9649 | -2.5122 | 6672.0199 | -21897.377 | -1.275 | 3.579 | 11.0753 | -1.2372 | -250.8855 | -36.1683 | -194.0533 | -14.0533 | -14.0533 | 0 | 0 | -47.2436 | -123.1678 | 27.9772
1300000 | 1300 | 1.8188 | 0.98867 | 0.000264 | 0.0049889 | -3.1366 | 9 | 0.0032467 | -1.5708 | 167.1885 | 1.5648 | 68.2705 | 1.5561 | 0.75219 | -0.71941 | 0.59082 | -0.93873 | -22.9539 | -129.2538 | 50.7462 |  | 1 | 167.1855 | -0.0076473 | 0.0056001 | 10335.9111 | -14293.0401 |  | 55000 | 48181.8211 | 1 | 68.2632 | 717.4732 | -795.1946 |  | 0.0067368 | -4.6154 | -65898.1061 | -47800.3926 | -2.514 | 6651.9584 | -21847.8694 | -1.2752 | 3.5646 | 11.0403 | -1.2388 | -250.9778 | -36.2469 | -194.0453 | -14.0453 | -14.0453 | 0 | 0 | -47.2872 | -123.0674 | 27.9422
1305000 | 1305 | 1.8237 | 0.99043 | 0.00026198 | 0.0049698 | -3.1366 | 9 | 0.0032343 | -1.5708 | 167.8315 | 1.5648 | 68.533 | 1.5562 | 0.75094 | -0.72132 | 0.58934 | -0.94055 | -23.0002 | -129.3633 | 50.6367 |  | 1 | 167.8285 | -0.0077063 | 0.0056216 | 10284.3165 | -14275.9151 |  | 55000 | 48367.1358 | 1 | 68.5257 | 717.3842 | -792.1492 |  | 0.0066853 | -4.5977 | -65567.4989 | -47379.552 | -2.5159 | 6631.8716 | -21798.5309 | -1.2755 | 3.5503 | 11.0054 | -1.2404 | -251.0694 | -36.3252 | -194.037 | -14.037 | -14.037 | 0 | 0 | -47.3306 | -122.9676 | 27.9073
1310000 | 1310 | 1.8286 | 0.99219 | 0.00025998 | 0.0049508 | -3.1366 | 9 | 0.0032219 | -1.5708 | 168.4745 | 1.5649 | 68.7956 | 1.5563 | 0.74968 | -0.72321 | 0.58787 | -0.94237 | -23.0464 | -129.4724 | 50.5276 |  | 1 | 168.4716 | -0.0077654 | 0.0056432 | 10233.0393 | -14258.6901 |  | 55000 | 48552.4505 | 1 | 68.7883 | 717.2961 | -789.127 |  | 0.0066343 | -4.5801 | -65238.9509 | -46963.3809 | -2.5177 | 6611.7626 | -21749.3607 | -1.2757 | 3.5362 | 10.9706 | -1.242 | -251.1603 | -36.4031 | -194.0286 | -14.0286 | -14.0286 | 0 | 0 | -47.3738 | -122.8683 | 27.8726
1315000 | 1315 | 1.8335 | 0.99393 | 0.00025801 | 0.004932 | -3.1367 | 9 | 0.0032097 | -1.5708 | 169.1175 | 1.5649 | 69.0581 | 1.5563 | 0.74843 | -0.72511 | 0.5864 | -0.94418 | -23.0925 | -129.5812 | 50.4188 |  | 1 | 169.1146 | -0.0078248 | 0.0056647 | 10182.0778 | -14241.3675 |  | 55000 | 48737.7652 | 1 | 69.0508 | 717.2091 | -786.1278 |  | 0.006584 | -4.5627 | -64912.4499 | -46551.8176 | -2.5195 | 6591.6346 | -21700.3581 | -1.2759 | 3.5221 | 10.9361 | -1.2436 | -251.2504 | -36.4807 | -194.0199 | -14.0199 | -14.0199 | 0 | 0 | -47.4168 | -122.7695 | 27.838
1320000 | 1320 | 1.8384 | 0.99566 | 0.00025606 | 0.0049133 | -3.1367 | 9 | 0.0031975 | -1.5708 | 169.7605 | 1.5649 | 69.3206 | 1.5564 | 0.74718 | -0.72699 | 0.58494 | -0.94599 | -23.1385 | -129.6897 | 50.3103 |  | 1 | 169.7576 | -0.0078844 | 0.0056862 | 10131.43 | -14223.9499 |  | 55000 | 48923.0799 | 1 | 69.3134 | 717.123 | -783.1513 |  | 0.0065342 | -4.5454 | -64587.9836 | -46144.8015 | -2.5212 | 6571.4905 | -21651.5222 | -1.2761 | 3.5082 | 10.9016 | -1.2451 | -251.3398 | -36.5579 | -194.0111 | -14.0111 | -14.0111 | 0 | 0 | -47.4595 | -122.6713 | 27.8036
1325000 | 1325 | 1.8433 | 0.99739 | 0.00025413 | 0.0048948 | -3.1367 | 9 | 0.0031854 | -1.5708 | 170.4035 | 1.5649 | 69.5831 | 1.5564 | 0.74593 | -0.72887 | 0.58349 | -0.94778 | -23.1844 | -129.7979 | 50.2021 |  | 1 | 170.4006 | -0.0079443 | 0.0057078 | 10081.0943 | -14206.4396 |  | 55000 | 49108.3946 | 1 | 69.5759 | 717.0379 | -780.1972 |  | 0.006485 | -4.5283 | -64265.5398 | -45742.273 | -2.523 | 6551.3335 | -21602.8523 | -1.2763 | 3.4943 | 10.8673 | -1.2467 | -251.4285 | -36.6348 | -194.002 | -14.002 | -14.002 | 0 | 0 | -47.5021 | -122.5735 | 27.7692
1330000 | 1330 | 1.8482 | 0.9991 | 0.00025222 | 0.0048764 | -3.1367 | 9 | 0.0031735 | -1.5708 | 171.0466 | 1.5649 | 69.8457 | 1.5565 | 0.74468 | -0.73074 | 0.58204 | -0.94956 | -23.2302 | -129.9058 | 50.0942 |  | 1 | 171.0436 | -0.0080044 | 0.0057293 | 10031.0688 | -14188.8389 |  | 55000 | 49293.7093 | 1 | 69.8385 | 716.9538 | -777.2654 |  | 0.0064363 | -4.5113 | -63945.1063 | -45344.1733 | -2.5248 | 6531.1662 | -21554.3477 | -1.2766 | 3.4806 | 10.8331 | -1.2482 | -251.5164 | -36.7113 | -193.9927 | -13.9927 | -13.9927 | 0 | 0 | -47.5444 | -122.4763 | 27.735
1335000 | 1335 | 1.8531 | 1.0008 | 0.00025033 | 0.0048581 | -3.1367 | 9 | 0.0031616 | -1.5708 | 171.6896 | 1.565 | 70.1082 | 1.5565 | 0.74344 | -0.7326 | 0.5806 | -0.95134 | -23.2758 | -130.0133 | 49.9867 |  | 1 | 171.6867 | -0.0080647 | 0.0057508 | 9981.3516 | -14171.1501 |  | 55000 | 49479.0239 | 1 | 70.1011 | 716.8706 | -774.3554 |  | 0.0063882 | -4.4944 | -63626.6711 | -44950.4446 | -2.5265 | 6510.9915 | -21506.0076 | -1.2768 | 3.467 | 10.799 | -1.2497 | -251.6037 | -36.7875 | -193.9833 | -13.9833 | -13.9833 | 0 | 0 | -47.5865 | -122.3796 | 27.701
1340000 | 1340 | 1.8581 | 1.0025 | 0.00024847 | 0.0048399 | -3.1368 | 9 | 0.0031498 | -1.5708 | 172.3326 | 1.565 | 70.3707 | 1.5566 | 0.74219 | -0.73446 | 0.57916 | -0.9531 | -23.3214 | -130.1205 | 49.8795 |  | 1 | 172.3297 | -0.0081252 | 0.0057724 | 9931.9411 | -14153.3756 |  | 55000 | 49664.3386 | 1 | 70.3636 | 716.7883 | -771.4672 |  | 0.0063406 | -4.4776 | -63310.2219 | -44561.0297 | -2.5283 | 6490.8121 | -21457.8312 | -1.2771 | 3.4535 | 10.7651 | -1.2512 | -251.6902 | -36.8633 | -193.9736 | -13.9736 | -13.9736 | 0 | 0 | -47.6285 | -122.2834 | 27.6671
1345000 | 1345 | 1.863 | 1.0042 | 0.00024663 | 0.0048219 | -3.1368 | 9 | 0.0031381 | -1.5708 | 172.9756 | 1.565 | 70.6332 | 1.5566 | 0.74095 | -0.73632 | 0.57772 | -0.95486 | -23.3669 | -130.2274 | 49.7726 |  | 1 | 172.9727 | -0.0081859 | 0.0057939 | 9882.8354 | -14135.5174 |  | 55000 | 49849.6533 | 1 | 70.6262 | 716.7069 | -768.6005 |  | 0.0062935 | -4.461 | -62995.7466 | -44175.8726 | -2.53 | 6470.6306 | -21409.818 | -1.2773 | 3.4401 | 10.7313 | -1.2527 | -251.7761 | -36.9388 | -193.9638 | -13.9638 | -13.9638 | 0 | 0 | -47.6702 | -122.1877 | 27.6333
1350000 | 1350 | 1.8679 | 1.0059 | 0.0002448 | 0.0048041 | -3.1368 | 9 | 0.0031265 | -1.5708 | 173.6186 | 1.565 | 70.8958 | 1.5567 | 0.73971 | -0.73816 | 0.57629 | -0.95661 | -23.4122 | -130.334 | 49.666 |  | 1 | 173.6157 | -0.0082469 | 0.0058155 | 9834.0326 | -14117.5778 |  | 55000 | 50034.968 | 1 | 70.8887 | 716.6265 | -765.7549 |  | 0.006247 | -4.4444 | -62683.2332 | -43794.9179 | -2.5318 | 6450.4495 | -21361.9671 | -1.2775 | 3.4268 | 10.6977 | -1.2542 | -251.8613 | -37.014 | -193.9539 | -13.9539 | -13.9539 | 0 | 0 | -47.7117 | -122.0925 | 27.5996
1355000 | 1355 | 1.8729 | 1.0075 | 0.000243 | 0.0047863 | -3.1368 | 9 | 0.0031149 | -1.5708 | 174.2616 | 1.5651 | 71.1583 | 1.5567 | 0.73847 | -0.74 | 0.57487 | -0.95835 | -23.4575 | -130.4403 | 49.5597 |  | 1 | 174.2587 | -0.0083081 | 0.005837 | 9785.5311 | -14099.5591 |  | 55000 | 50220.2827 | 1 | 71.1513 | 716.5469 | -762.9304 |  | 0.006201 | -4.428 | -62372.6695 | -43418.1111 | -2.5335 | 6430.2713 | -21314.2779 | -1.2778 | 3.4136 | 10.6642 | -1.2557 | -251.9459 | -37.0888 | -193.9437 | -13.9437 | -13.9437 | 0 | 0 | -47.753 | -121.9978 | 27.5661
1360000 | 1360 | 1.8778 | 1.0092 | 0.00024121 | 0.0047687 | -3.1368 | 9 | 0.0031035 | -1.5708 | 174.9046 | 1.5651 | 71.4208 | 1.5568 | 0.73723 | -0.74184 | 0.57345 | -0.96008 | -23.5026 | -130.5462 | 49.4538 |  | 1 | 174.9018 | -0.0083695 | 0.0058585 | 9737.3289 | -14081.4632 |  | 55000 | 50405.5974 | 1 | 71.4138 | 716.4683 | -760.1266 |  | 0.0061555 | -4.4118 | -62064.0437 | -43045.3986 | -2.5352 | 6410.0983 | -21266.7497 | -1.278 | 3.4005 | 10.6308 | -1.2572 | -252.0298 | -37.1633 | -193.9334 | -13.9334 | -13.9334 | 0 | 0 | -47.7941 | -121.9037 | 27.5327
1365000 | 1365 | 1.8828 | 1.0109 | 0.00023945 | 0.0047513 | -3.1368 | 9 | 0.0030921 | -1.5708 | 175.5476 | 1.5651 | 71.6833 | 1.5568 | 0.73599 | -0.74367 | 0.57204 | -0.9618 | -23.5476 | -130.6519 | 49.3481 |  | 1 | 175.5448 | -0.0084312 | 0.0058801 | 9689.4244 | -14063.2924 |  | 55000 | 50590.9121 | 1 | 71.6764 | 716.3904 | -757.3433 |  | 0.0061105 | -4.3956 | -61757.3435 | -42676.7274 | -2.5369 | 6389.9329 | -21219.3818 | -1.2783 | 3.3875 | 10.5975 | -1.2586 | -252.113 | -37.2375 | -193.923 | -13.923 | -13.923 | 0 | 0 | -47.835 | -121.81 | 27.4995
1370000 | 1370 | 1.8877 | 1.0125 | 0.0002377 | 0.0047339 | -3.1369 | 9 | 0.0030808 | -1.5708 | 176.1906 | 1.5651 | 71.9459 | 1.5569 | 0.73476 | -0.74549 | 0.57063 | -0.96352 | -23.5926 | -130.7572 | 49.2428 |  | 1 | 176.1878 | -0.0084931 | 0.0059016 | 9641.8157 | -14045.0486 |  | 55000 | 50776.2268 | 1 | 71.9389 | 716.3135 | -754.5804 |  | 0.0060659 | -4.3796 | -61452.5572 | -42312.0455 | -2.5386 | 6369.7773 | -21172.1735 | -1.2786 | 3.3746 | 10.5644 | -1.2601 | -252.1956 | -37.3113 | -193.9123 | -13.9123 | -13.9123 | 0 | 0 | -47.8757 | -121.7168 | 27.4663
1375000 | 1375 | 1.8927 | 1.0141 | 0.00023598 | 0.0047167 | -3.1369 | 9 | 0.0030696 | -1.5708 | 176.8337 | 1.5651 | 72.2084 | 1.5569 | 0.73352 | -0.7473 | 0.56923 | -0.96522 | -23.6374 | -130.8622 | 49.1378 |  | 1 | 176.8308 | -0.0085552 | 0.0059232 | 9594.501 | -14026.734 |  | 55000 | 50961.5415 | 1 | 72.2015 | 716.2373 | -751.8375 |  | 0.0060219 | -4.3636 | -61149.6727 | -41951.3014 | -2.5403 | 6349.6337 | -21125.1242 | -1.2788 | 3.3618 | 10.5314 | -1.2615 | -252.2775 | -37.3848 | -193.9016 | -13.9016 | -13.9016 | 0 | 0 | -47.9162 | -121.624 | 27.4333
1380000 | 1380 | 1.8976 | 1.0158 | 0.00023427 | 0.0046996 | -3.1369 | 9 | 0.0030585 | -1.5708 | 177.4767 | 1.5652 | 72.4709 | 1.557 | 0.73229 | -0.74911 | 0.56784 | -0.96692 | -23.6821 | -130.9669 | 49.0331 |  | 1 | 177.4738 | -0.0086175 | 0.0059447 | 9547.4786 | -14008.3504 |  | 55000 | 51146.8562 | 1 | 72.464 | 716.162 | -749.1145 |  | 0.0059784 | -4.3478 | -60848.6781 | -41594.4448 | -2.542 | 6329.5042 | -21078.2333 | -1.2791 | 3.3491 | 10.4985 | -1.2629 | -252.3589 | -37.458 | -193.8907 | -13.8907 | -13.8907 | 0 | 0 | -47.9565 | -121.5318 | 27.4005
1385000 | 1385 | 1.9026 | 1.0174 | 0.00023258 | 0.0046826 | -3.1369 | 9 | 0.0030475 | -1.5708 | 178.1197 | 1.5652 | 72.7334 | 1.557 | 0.73106 | -0.75092 | 0.56644 | -0.96861 | -23.7267 | -131.0712 | 48.9288 |  | 1 | 178.1169 | -0.0086801 | 0.0059662 | 9500.7466 | -13989.9 |  | 55000 | 51332.1709 | 1 | 72.7266 | 716.0875 | -746.4111 |  | 0.0059353 | -4.3321 | -60549.5616 | -41241.4257 | -2.5437 | 6309.3909 | -21031.5001 | -1.2793 | 3.3365 | 10.4657 | -1.2643 | -252.4396 | -37.5309 | -193.8796 | -13.8796 | -13.8796 | 0 | 0 | -47.9967 | -121.44 | 27.3677
1390000 | 1390 | 1.9076 | 1.019 | 0.00023091 | 0.0046658 | -3.1369 | 9 | 0.0030365 | -1.5708 | 178.7627 | 1.5652 | 72.996 | 1.5571 | 0.72984 | -0.75272 | 0.56506 | -0.97029 | -23.7713 | -131.1753 | 48.8247 |  | 1 | 178.7599 | -0.0087428 | 0.0059878 | 9454.3034 | -13971.3845 |  | 55000 | 51517.4856 | 1 | 72.9891 | 716.0138 | -743.7272 |  | 0.0058926 | -4.3165 | -60252.3113 | -40892.195 | -2.5453 | 6289.2957 | -20984.924 | -1.2796 | 3.324 | 10.4331 | -1.2657 | -252.5197 | -37.6035 | -193.8685 | -13.8685 | -13.8685 | 0 | 0 | -48.0366 | -121.3488 | 27.3351
1395000 | 1395 | 1.9126 | 1.0206 | 0.00022926 | 0.004649 | -3.1369 | 9 | 0.0030256 | -1.5708 | 179.4057 | 1.5652 | 73.2585 | 1.5571 | 0.72861 | -0.75451 | 0.56368 | -0.97197 | -23.8157 | -131.279 | 48.721 |  | 1 | 179.4029 | -0.0088059 | 0.0060093 | 9408.1471 | -13952.806 |  | 55000 | 51702.8003 | 1 | 73.2517 | 715.9409 | -741.0625 |  | 0.0058505 | -4.3011 | -59956.9154 | -40546.7044 | -2.547 | 6269.2206 | -20938.5043 | -1.2799 | 3.3115 | 10.4006 | -1.2671 | -252.5992 | -37.6757 | -193.8572 | -13.8572 | -13.8572 | 0 | 0 | -48.0763 | -121.2579 | 27.3026
1400000 | 1400 | 1.9175 | 1.0222 | 0.00022762 | 0.0046324 | -3.137 | 9 | 0.0030148 | -1.5708 | 180.0487 | 1.5652 | 73.521 | 1.5572 | 0.72738 | -0.75629 | 0.5623 | -0.97363 | -23.86 | -131.3824 | 48.6176 |  | 1 | 180.0459 | -0.0088691 | 0.0060309 | 9362.2759 | -13934.1662 |  | 55000 | 51888.115 | 1 | 73.5142 | 715.8688 | -738.4168 |  | 0.0058088 | -4.2857 | -59663.3622 | -40204.9062 | -2.5486 | 6249.1674 | -20892.2405 | -1.2802 | 3.2992 | 10.3682 | -1.2685 | -252.6781 | -37.7477 | -193.8457 | -13.8457 | -13.8457 | 0 | 0 | -48.1159 | -121.1676 | 27.2702
1405000 | 1405 | 1.9225 | 1.0238 | 0.00022601 | 0.0046159 | -3.137 | 9 | 0.0030041 | -1.5708 | 180.6917 | 1.5653 | 73.7835 | 1.5572 | 0.72616 | -0.75807 | 0.56093 | -0.97529 | -23.9043 | -131.4855 | 48.5145 |  | 1 | 180.689 | -0.0089326 | 0.0060524 | 9316.6882 | -13915.4671 |  | 55000 | 52073.4297 | 1 | 73.7768 | 715.7975 | -735.79 |  | 0.0057675 | -4.2705 | -59371.64 | -39866.7535 | -2.5503 | 6229.138 | -20846.1319 | -1.2804 | 3.287 | 10.336 | -1.2698 | -252.7564 | -37.8193 | -193.8342 | -13.8342 | -13.8342 | 0 | 0 | -48.1553 | -121.0777 | 27.2379
1410000 | 1410 | 1.9275 | 1.0253 | 0.00022441 | 0.0045996 | -3.137 | 9 | 0.0029934 | -1.5708 | 181.3347 | 1.5653 | 74.0461 | 1.5573 | 0.72494 | -0.75985 | 0.55957 | -0.97693 | -23.9484 | -131.5883 | 48.4117 |  | 1 | 181.332 | -0.0089962 | 0.0060739 | 9271.3821 | -13896.7105 |  | 55000 | 52258.7444 | 1 | 74.0393 | 715.7269 | -733.1818 |  | 0.0057267 | -4.2553 | -59081.737 | -39532.2 | -2.5519 | 6209.134 | -20800.1779 | -1.2807 | 3.2748 | 10.3038 | -1.2712 | -252.8342 | -37.8907 | -193.8225 | -13.8225 | -13.8225 | 0 | 0 | -48.1945 | -120.9883 | 27.2058
1415000 | 1415 | 1.9325 | 1.0269 | 0.00022282 | 0.0045833 | -3.137 | 9 | 0.0029828 | -1.5708 | 181.9777 | 1.5653 | 74.3086 | 1.5573 | 0.72372 | -0.76161 | 0.55821 | -0.97858 | -23.9924 | -131.6908 | 48.3092 |  | 1 | 181.975 | -0.0090602 | 0.0060955 | 9226.3559 | -13877.8981 |  | 55000 | 52444.0591 | 1 | 74.3019 | 715.657 | -730.592 |  | 0.0056863 | -4.2403 | -58793.6416 | -39201.2 | -2.5535 | 6189.1572 | -20754.3779 | -1.281 | 3.2628 | 10.2718 | -1.2725 | -252.9114 | -37.9617 | -193.8107 | -13.8107 | -13.8107 | 0 | 0 | -48.2335 | -120.8994 | 27.1738
1420000 | 1420 | 1.9375 | 1.0285 | 0.00022126 | 0.0045672 | -3.137 | 9 | 0.0029723 | -1.5708 | 182.6208 | 1.5653 | 74.5711 | 1.5574 | 0.72251 | -0.76338 | 0.55685 | -0.98021 | -24.0364 | -131.793 | 48.207 |  | 1 | 182.618 | -0.0091243 | 0.006117 | 9181.6078 | -13859.0317 |  | 55000 | 52629.3738 | 1 | 74.5644 | 715.5879 | -728.0204 |  | 0.0056463 | -4.2253 | -58507.3423 | -38873.7087 | -2.5551 | 6169.2092 | -20708.7314 | -1.2813 | 3.2508 | 10.2399 | -1.2739 | -252.988 | -38.0324 | -193.7988 | -13.7988 | -13.7988 | 0 | 0 | -48.2723 | -120.8109 | 27.1419
1425000 | 1425 | 1.9425 | 1.03 | 0.00021971 | 0.0045511 | -3.137 | 9 | 0.0029619 | -1.5708 | 183.2638 | 1.5653 | 74.8336 | 1.5574 | 0.72129 | -0.76513 | 0.5555 | -0.98183 | -24.0802 | -131.8949 | 48.1051 |  | 1 | 183.261 | -0.0091887 | 0.0061385 | 9137.1361 | -13840.1131 |  | 55000 | 52814.6885 | 1 | 74.827 | 715.5195 | -725.4668 |  | 0.0056067 | -4.2105 | -58222.8275 | -38549.6817 | -2.5568 | 6149.2916 | -20663.2377 | -1.2815 | 3.239 | 10.2081 | -1.2752 | -253.064 | -38.1029 | -193.7869 | -13.7869 | -13.7869 | 0 | 0 | -48.311 | -120.7229 | 27.1101
1430000 | 1430 | 1.9475 | 1.0316 | 0.00021817 | 0.0045352 | -3.1371 | 9 | 0.0029516 | -1.5708 | 183.9068 | 1.5654 | 75.0962 | 1.5575 | 0.72008 | -0.76688 | 0.55415 | -0.98345 | -24.1239 | -131.9964 | 48.0036 |  | 1 | 183.9041 | -0.0092533 | 0.0061601 | 9092.9391 | -13821.1439 |  | 55000 | 53000.0032 | 1 | 75.0895 | 715.4519 | -722.9311 |  | 0.0055676 | -4.1958 | -57940.0856 | -38229.0755 | -2.5584 | 6129.406 | -20617.8962 | -1.2818 | 3.2272 | 10.1764 | -1.2765 | -253.1395 | -38.173 | -193.7748 | -13.7748 | -13.7748 | 0 | 0 | -48.3495 | -120.6353 | 27.0784
1435000 | 1435 | 1.9526 | 1.0331 | 0.00021665 | 0.0045194 | -3.1371 | 9 | 0.0029413 | -1.5708 | 184.5498 | 1.5654 | 75.3587 | 1.5575 | 0.71887 | -0.76863 | 0.55281 | -0.98506 | -24.1676 | -132.0976 | 47.9024 |  | 1 | 184.5471 | -0.0093181 | 0.0061816 | 9049.0151 | -13802.1258 |  | 55000 | 53185.3179 | 1 | 75.3521 | 715.3849 | -720.4131 |  | 0.0055289 | -4.1812 | -57659.1052 | -37911.847 | -2.56 | 6109.5538 | -20572.7065 | -1.2821 | 3.2155 | 10.1449 | -1.2778 | -253.2144 | -38.2429 | -193.7626 | -13.7626 | -13.7626 | 0 | 0 | -48.3878 | -120.5481 | 27.0469
1440000 | 1440 | 1.9576 | 1.0346 | 0.00021515 | 0.0045037 | -3.1371 | 9 | 0.0029311 | -1.5708 | 185.1928 | 1.5654 | 75.6212 | 1.5576 | 0.71766 | -0.77036 | 0.55148 | -0.98666 | -24.2111 | -132.1986 | 47.8014 |  | 1 | 185.1901 | -0.0093831 | 0.0062032 | 9005.3622 | -13783.0605 |  | 55000 | 53370.6326 | 1 | 75.6146 | 715.3186 | -717.9125 |  | 0.0054905 | -4.1667 | -57379.8749 | -37597.9538 | -2.5615 | 6089.7364 | -20527.6678 | -1.2824 | 3.2039 | 10.1135 | -1.2791 | -253.2888 | -38.3124 | -193.7503 | -13.7503 | -13.7503 | 0 | 0 | -48.4259 | -120.4614 | 27.0154
1445000 | 1445 | 1.9626 | 1.0362 | 0.00021366 | 0.0044881 | -3.1371 | 9 | 0.0029209 | -1.5708 | 185.8358 | 1.5654 | 75.8838 | 1.5576 | 0.71645 | -0.7721 | 0.55015 | -0.98825 | -24.2546 | -132.2992 | 47.7008 |  | 1 | 185.8331 | -0.0094484 | 0.0062247 | 8961.9788 | -13763.9496 |  | 55000 | 53555.9473 | 1 | 75.8772 | 715.2531 | -715.4293 |  | 0.0054526 | -4.1522 | -57102.3833 | -37287.3541 | -2.5631 | 6069.9553 | -20482.7798 | -1.2827 | 3.1923 | 10.0821 | -1.2804 | -253.3627 | -38.3817 | -193.7379 | -13.7379 | -13.7379 | 0 | 0 | -48.4638 | -120.3752 | 26.9841
1450000 | 1450 | 1.9676 | 1.0377 | 0.00021219 | 0.0044726 | -3.1371 | 9 | 0.0029108 | -1.5708 | 186.4788 | 1.5654 | 76.1463 | 1.5577 | 0.71524 | -0.77382 | 0.54882 | -0.98984 | -24.2979 | -132.3995 | 47.6005 |  | 1 | 186.4761 | -0.0095139 | 0.0062462 | 8918.8633 | -13744.7947 |  | 55000 | 53741.262 | 1 | 76.1397 | 715.1882 | -712.9631 |  | 0.0054151 | -4.1379 | -56826.6191 | -36980.0069 | -2.5647 | 6050.2119 | -20438.0417 | -1.283 | 3.1809 | 10.0509 | -1.2817 | -253.436 | -38.4507 | -193.7254 | -13.7254 | -13.7254 | 0 | 0 | -48.5016 | -120.2894 | 26.9529
1455000 | 1455 | 1.9727 | 1.0392 | 0.00021074 | 0.0044572 | -3.1371 | 9 | 0.0029008 | -1.5708 | 187.1218 | 1.5655 | 76.4088 | 1.5577 | 0.71404 | -0.77554 | 0.5475 | -0.99142 | -24.3412 | -132.4995 | 47.5005 |  | 1 | 187.1192 | -0.0095796 | 0.0062678 | 8876.0137 | -13725.5974 |  | 55000 | 53926.5767 | 1 | 76.4023 | 715.1239 | -710.5139 |  | 0.0053779 | -4.1237 | -56552.571 | -36675.8714 | -2.5663 | 6030.5073 | -20393.453 | -1.2833 | 3.1695 | 10.0198 | -1.283 | -253.5089 | -38.5194 | -193.7129 | -13.7129 | -13.7129 | 0 | 0 | -48.5392 | -120.204 | 26.9218
1460000 | 1460 | 1.9777 | 1.0407 | 0.0002093 | 0.004442 | -3.1372 | 9 | 0.0028909 | -1.5708 | 187.7648 | 1.5655 | 76.6713 | 1.5578 | 0.71284 | -0.77726 | 0.54619 | -0.99299 | -24.3844 | -132.5992 | 47.4008 |  | 1 | 187.7622 | -0.0096456 | 0.0062893 | 8833.4286 | -13706.3592 |  | 55000 | 54111.8914 | 1 | 76.6648 | 715.0604 | -708.0815 |  | 0.0053411 | -4.1096 | -56280.2277 | -36374.9077 | -2.5678 | 6010.8429 | -20349.0133 | -1.2836 | 3.1582 | 9.9889 | -1.2842 | -253.5812 | -38.5878 | -193.7002 | -13.7002 | -13.7002 | 0 | 0 | -48.5767 | -120.1191 | 26.8908
1465000 | 1465 | 1.9828 | 1.0422 | 0.00020787 | 0.0044268 | -3.1372 | 9 | 0.002881 | -1.5708 | 188.4079 | 1.5655 | 76.9339 | 1.5578 | 0.71164 | -0.77897 | 0.54488 | -0.99455 | -24.4275 | -132.6986 | 47.3014 |  | 1 | 188.4052 | -0.0097118 | 0.0063109 | 8791.1061 | -13687.0816 |  | 55000 | 54297.2061 | 1 | 76.9274 | 714.9974 | -705.6656 |  | 0.0053047 | -4.0956 | -56009.5782 | -36077.0763 | -2.5694 | 5991.2199 | -20304.7219 | -1.2839 | 3.147 | 9.958 | -1.2855 | -253.653 | -38.656 | -193.6875 | -13.6875 | -13.6875 | 0 | 0 | -48.614 | -120.0345 | 26.86
1470000 | 1470 | 1.9878 | 1.0437 | 0.00020646 | 0.0044117 | -3.1372 | 9 | 0.0028712 | -1.5708 | 189.0509 | 1.5655 | 77.1964 | 1.5578 | 0.71044 | -0.78067 | 0.54357 | -0.99611 | -24.4704 | -132.7977 | 47.2023 |  | 1 | 189.0482 | -0.0097782 | 0.0063324 | 8749.0447 | -13667.7661 |  | 55000 | 54482.5208 | 1 | 77.1899 | 714.9351 | -703.2662 |  | 0.0052687 | -4.0816 | -55740.6112 | -35782.3385 | -2.5709 | 5971.6395 | -20260.5783 | -1.2842 | 3.1359 | 9.9272 | -1.2867 | -253.7243 | -38.7238 | -193.6747 | -13.6747 | -13.6747 | 0 | 0 | -48.6511 | -119.9505 | 26.8292
1475000 | 1475 | 1.9929 | 1.0451 | 0.00020506 | 0.0043968 | -3.1372 | 9 | 0.0028615 | -1.5708 | 189.6939 | 1.5655 | 77.4589 | 1.5579 | 0.70925 | -0.78237 | 0.54227 | -0.99765 | -24.5133 | -132.8964 | 47.1036 |  | 1 | 189.6912 | -0.0098448 | 0.0063539 | 8707.2425 | -13648.4142 |  | 55000 | 54667.8355 | 1 | 77.4525 | 714.8735 | -700.8831 |  | 0.0052331 | -4.0678 | -55473.3157 | -35490.6558 | -2.5724 | 5952.1028 | -20216.5819 | -1.2845 | 3.1249 | 9.8966 | -1.288 | -253.7951 | -38.7914 | -193.6619 | -13.6619 | -13.6619 | 0 | 0 | -48.688 | -119.8668 | 26.7986
1480000 | 1480 | 1.9979 | 1.0466 | 0.00020368 | 0.0043819 | -3.1372 | 9 | 0.0028518 | -1.5708 | 190.3369 | 1.5655 | 77.7215 | 1.5579 | 0.70805 | -0.78406 | 0.54098 | -0.9992 | -24.5561 | -132.9949 | 47.0051 |  | 1 | 190.3343 | -0.0099117 | 0.0063755 | 8665.6979 | -13629.0274 |  | 55000 | 54853.1501 | 1 | 77.715 | 714.8125 | -698.516 |  | 0.0051978 | -4.054 | -55207.6806 | -35201.9906 | -2.574 | 5932.6109 | -20172.7323 | -1.2848 | 3.1139 | 9.8661 | -1.2892 | -253.8654 | -38.8588 | -193.6489 | -13.6489 | -13.6489 | 0 | 0 | -48.7248 | -119.7836 | 26.768
1485000 | 1485 | 2.003 | 1.0481 | 0.00020231 | 0.0043672 | -3.1372 | 9 | 0.0028422 | -1.5708 | 190.9799 | 1.5656 | 77.984 | 1.558 | 0.70686 | -0.78575 | 0.53969 | -1.0007 | -24.5989 | -133.0931 | 46.9069 |  | 1 | 190.9773 | -0.0099787 | 0.006397 | 8624.4094 | -13609.607 |  | 55000 | 55038.4648 | 1 | 77.9776 | 714.752 | -696.1649 |  | 0.0051628 | -4.0404 | -54943.695 | -34916.3055 | -2.5755 | 5913.1648 | -20129.0289 | -1.2851 | 3.103 | 9.8356 | -1.2904 | -253.9352 | -38.9258 | -193.6359 | -13.6359 | -13.6359 | 0 | 0 | -48.7615 | -119.7008 | 26.7376
1490000 | 1490 | 2.008 | 1.0495 | 0.00020095 | 0.0043525 | -3.1372 | 9 | 0.0028327 | -1.5708 | 191.6229 | 1.5656 | 78.2465 | 1.558 | 0.70567 | -0.78743 | 0.5384 | -1.0023 | -24.6415 | -133.1909 | 46.8091 |  | 1 | 191.6203 | -0.010046 | 0.0064186 | 8583.3751 | -13590.1545 |  | 55000 | 55223.7795 | 1 | 78.2401 | 714.6922 | -693.8295 |  | 0.0051282 | -4.0268 | -54681.348 | -34633.5639 | -2.577 | 5893.7656 | -20085.4712 | -1.2854 | 3.0922 | 9.8053 | -1.2916 | -254.0045 | -38.9926 | -193.6229 | -13.6229 | -13.6229 | 0 | 0 | -48.7979 | -119.6184 | 26.7073
1495000 | 1495 | 2.0131 | 1.051 | 0.00019961 | 0.0043379 | -3.1373 | 9 | 0.0028232 | -1.5708 | 192.2659 | 1.5656 | 78.509 | 1.5581 | 0.70448 | -0.7891 | 0.53712 | -1.0038 | -24.684 | -133.2885 | 46.7115 |  | 1 | 192.2633 | -0.010114 | 0.0064401 | 8542.5935 | -13570.6712 |  | 55000 | 55409.0942 | 1 | 78.5027 | 714.633 | -691.5098 |  | 0.005094 | -4.0134 | -54420.6286 | -34353.7296 | -2.5785 | 5874.4143 | -20042.0586 | -1.2857 | 3.0814 | 9.7751 | -1.2928 | -254.0734 | -39.0591 | -193.6098 | -13.6098 | -13.6098 | 0 | 0 | -48.8342 | -119.5364 | 26.677
1500000 | 1500 | 2.0182 | 1.0524 | 0.00019828 | 0.0043235 | -3.1373 | 9 | 0.0028138 | -1.5708 | 192.9089 | 1.5656 | 78.7716 | 1.5581 | 0.7033 | -0.79077 | 0.53585 | -1.0053 | -24.7265 | -133.3858 | 46.6142 |  | 1 | 192.9064 | -0.010181 | 0.0064616 | 8502.0629 | -13551.1585 |  | 55000 | 55594.4089 | 1 | 78.7652 | 714.5744 | -689.2055 |  | 0.0050601 | -4 | -54161.5261 | -34076.767 | -2.58 | 5855.1118 | -19998.7906 | -1.286 | 3.0708 | 9.745 | -1.294 | -254.1418 | -39.1254 | -193.5966 | -13.5966 | -13.5966 | 0 | 0 | -48.8704 | -119.4548 | 26.6469
1505000 | 1505 | 2.0233 | 1.0538 | 0.00019696 | 0.0043091 | -3.1373 | 9 | 0.0028045 | -1.5708 | 193.552 | 1.5656 | 79.0341 | 1.5581 | 0.70211 | -0.79244 | 0.53458 | -1.0068 | -24.7688 | -133.4827 | 46.5173 |  | 1 | 193.5494 | -0.010249 | 0.0064832 | 8461.7816 | -13531.6177 |  | 55000 | 55779.7236 | 1 | 79.0278 | 714.5164 | -686.9165 |  | 0.0050265 | -3.9867 | -53904.0296 | -33802.6408 | -2.5815 | 5835.859 | -19955.6668 | -1.2863 | 3.0602 | 9.715 | -1.2952 | -254.2097 | -39.1914 | -193.5833 | -13.5833 | -13.5833 | 0 | 0 | -48.9064 | -119.3736 | 26.6169
1510000 | 1510 | 2.0283 | 1.0552 | 0.00019566 | 0.0042948 | -3.1373 | 9 | 0.0027952 | -1.5708 | 194.195 | 1.5656 | 79.2966 | 1.5582 | 0.70093 | -0.79409 | 0.53331 | -1.0083 | -24.8111 | -133.5794 | 46.4206 |  | 1 | 194.1924 | -0.010318 | 0.0065047 | 8421.7481 | -13512.0501 |  | 55000 | 55965.0383 | 1 | 79.2903 | 714.4589 | -684.6427 |  | 0.0049933 | -3.9735 | -53648.1285 | -33531.3164 | -2.583 | 5816.6568 | -19912.6865 | -1.2866 | 3.0497 | 9.6851 | -1.2964 | -254.2772 | -39.2571 | -193.57 | -13.57 | -13.57 | 0 | 0 | -48.9422 | -119.2929 | 26.587
1515000 | 1515 | 2.0334 | 1.0567 | 0.00019437 | 0.0042806 | -3.1373 | 9 | 0.002786 | -1.5708 | 194.838 | 1.5657 | 79.5592 | 1.5582 | 0.69975 | -0.79575 | 0.53205 | -1.0098 | -24.8532 | -133.6757 | 46.3243 |  | 1 | 194.8354 | -0.010386 | 0.0065262 | 8381.9607 | -13492.4571 |  | 55000 | 56150.353 | 1 | 79.5529 | 714.402 | -682.3838 |  | 0.0049604 | -3.9604 | -53393.8121 | -33262.7596 | -2.5845 | 5797.5061 | -19869.8494 | -1.2869 | 3.0392 | 9.6553 | -1.2976 | -254.3442 | -39.3226 | -193.5567 | -13.5567 | -13.5567 | 0 | 0 | -48.9779 | -119.2125 | 26.5572
1520000 | 1520 | 2.0385 | 1.0581 | 0.0001931 | 0.0042666 | -3.1373 | 9 | 0.0027768 | -1.5708 | 195.481 | 1.5657 | 79.8217 | 1.5583 | 0.69857 | -0.79739 | 0.53079 | -1.0113 | -24.8953 | -133.7718 | 46.2282 |  | 1 | 195.4784 | -0.010455 | 0.0065478 | 8342.4178 | -13472.8398 |  | 55000 | 56335.6677 | 1 | 79.8154 | 714.3457 | -680.1399 |  | 0.0049278 | -3.9474 | -53141.0698 | -32996.9367 | -2.5859 | 5778.4077 | -19827.1548 | -1.2872 | 3.0289 | 9.6256 | -1.2987 | -254.4108 | -39.3878 | -193.5433 | -13.5433 | -13.5433 | 0 | 0 | -49.0134 | -119.1325 | 26.5276
1525000 | 1525 | 2.0436 | 1.0595 | 0.00019183 | 0.0042526 | -3.1373 | 9 | 0.0027677 | -1.5708 | 196.124 | 1.5657 | 80.0842 | 1.5583 | 0.6974 | -0.79904 | 0.52954 | -1.0127 | -24.9373 | -133.8675 | 46.1325 |  | 1 | 196.1215 | -0.010524 | 0.0065693 | 8303.1178 | -13453.1995 |  | 55000 | 56520.9824 | 1 | 80.078 | 714.2899 | -677.9106 |  | 0.0048955 | -3.9344 | -52889.891 | -32733.8145 | -2.5874 | 5759.3624 | -19784.6023 | -1.2875 | 3.0186 | 9.596 | -1.2999 | -254.4769 | -39.4528 | -193.5298 | -13.5298 | -13.5298 | 0 | 0 | -49.0488 | -119.053 | 26.498
1530000 | 1530 | 2.0487 | 1.0609 | 0.00019058 | 0.0042387 | -3.1374 | 9 | 0.0027586 | -1.5708 | 196.767 | 1.5657 | 80.3468 | 1.5583 | 0.69622 | -0.80067 | 0.52829 | -1.0142 | -24.9792 | -133.963 | 46.037 |  | 1 | 196.7645 | -0.010593 | 0.0065909 | 8264.0591 | -13433.5375 |  | 55000 | 56706.2971 | 1 | 80.3405 | 714.2347 | -675.6959 |  | 0.0048636 | -3.9216 | -52640.2653 | -32473.3601 | -2.5888 | 5740.3709 | -19742.1914 | -1.2878 | 3.0083 | 9.5665 | -1.301 | -254.5426 | -39.5175 | -193.5164 | -13.5164 | -13.5164 | 0 | 0 | -49.084 | -118.9738 | 26.4685
1535000 | 1535 | 2.0538 | 1.0623 | 0.00018934 | 0.0042249 | -3.1374 | 9 | 0.0027497 | -1.5708 | 197.41 | 1.5657 | 80.6093 | 1.5584 | 0.69505 | -0.8023 | 0.52705 | -1.0157 | -25.0211 | -134.0581 | 45.9419 |  | 1 | 197.4075 | -0.010662 | 0.0066124 | 8225.24 | -13413.8549 |  | 55000 | 56891.6118 | 1 | 80.6031 | 714.18 | -673.4956 |  | 0.004832 | -3.9088 | -52392.1821 | -32215.5414 | -2.5903 | 5721.4339 | -19699.9216 | -1.2881 | 2.9982 | 9.5371 | -1.3022 | -254.6078 | -39.582 | -193.5028 | -13.5028 | -13.5028 | 0 | 0 | -49.1191 | -118.895 | 26.4391
1540000 | 1540 | 2.0589 | 1.0636 | 0.00018811 | 0.0042111 | -3.1374 | 9 | 0.0027407 | -1.5708 | 198.053 | 1.5657 | 80.8718 | 1.5584 | 0.69388 | -0.80393 | 0.52581 | -1.0171 | -25.0628 | -134.153 | 45.847 |  | 1 | 198.0505 | -0.010732 | 0.0066339 | 8186.6591 | -13394.153 |  | 55000 | 57076.9265 | 1 | 80.8656 | 714.1258 | -671.3096 |  | 0.0048006 | -3.8961 | -52145.6312 | -31960.3264 | -2.5917 | 5702.5522 | -19657.7923 | -1.2885 | 2.9881 | 9.5078 | -1.3033 | -254.6726 | -39.6462 | -193.4893 | -13.4893 | -13.4893 | 0 | 0 | -49.1541 | -118.8166 | 26.4098
1545000 | 1545 | 2.064 | 1.065 | 0.0001869 | 0.0041975 | -3.1374 | 9 | 0.0027319 | -1.5708 | 198.6961 | 1.5658 | 81.1343 | 1.5585 | 0.69272 | -0.80555 | 0.52458 | -1.0186 | -25.1045 | -134.2476 | 45.7524 |  | 1 | 198.6935 | -0.010801 | 0.0066555 | 8148.3147 | -13374.4328 |  | 55000 | 57262.2412 | 1 | 81.1282 | 714.0722 | -669.1377 |  | 0.0047696 | -3.8835 | -51900.6022 | -31707.6837 | -2.5932 | 5683.7264 | -19615.8032 | -1.2888 | 2.9781 | 9.4787 | -1.3044 | -254.737 | -39.7102 | -193.4756 | -13.4756 | -13.4756 | 0 | 0 | -49.1889 | -118.7386 | 26.3806
1550000 | 1550 | 2.0691 | 1.0664 | 0.00018569 | 0.004184 | -3.1374 | 9 | 0.002723 | -1.5708 | 199.3391 | 1.5658 | 81.3969 | 1.5585 | 0.69155 | -0.80716 | 0.52335 | -1.02 | -25.146 | -134.3419 | 45.6581 |  | 1 | 199.3366 | -0.010871 | 0.006677 | 8110.2052 | -13354.6955 |  | 55000 | 57447.5559 | 1 | 81.3907 | 714.0191 | -666.9799 |  | 0.0047389 | -3.871 | -51657.0847 | -31457.5823 | -2.5946 | 5664.9572 | -19573.9536 | -1.2891 | 2.9681 | 9.4496 | -1.3055 | -254.801 | -39.7739 | -193.462 | -13.462 | -13.462 | 0 | 0 | -49.2235 | -118.661 | 26.3515
1555000 | 1555 | 2.0743 | 1.0677 | 0.0001845 | 0.0041705 | -3.1374 | 9 | 0.0027143 | -1.5708 | 199.9821 | 1.5658 | 81.6594 | 1.5586 | 0.69039 | -0.80877 | 0.52213 | -1.0215 | -25.1875 | -134.4358 | 45.5642 |  | 1 | 199.9796 | -0.010942 | 0.0066986 | 8072.3292 | -13334.9423 |  | 55000 | 57632.8706 | 1 | 81.6533 | 713.9665 | -664.8359 |  | 0.0047085 | -3.8585 | -51415.0687 | -31209.9917 | -2.596 | 5646.2452 | -19532.2431 | -1.2894 | 2.9582 | 9.4206 | -1.3066 | -254.8646 | -39.8374 | -193.4483 | -13.4483 | -13.4483 | 0 | 0 | -49.258 | -118.5838 | 26.3225
1560000 | 1560 | 2.0794 | 1.0691 | 0.00018332 | 0.0041571 | -3.1374 | 9 | 0.0027056 | -1.5708 | 200.6251 | 1.5658 | 81.9219 | 1.5586 | 0.68923 | -0.81037 | 0.52091 | -1.0229 | -25.2289 | -134.5295 | 45.4705 |  | 1 | 200.6226 | -0.011012 | 0.0067201 | 8034.685 | -13315.1742 |  | 55000 | 57818.1853 | 1 | 81.9158 | 713.9144 | -662.7056 |  | 0.0046783 | -3.8461 | -51174.5438 | -30964.8817 | -2.5974 | 5627.591 | -19490.6712 | -1.2897 | 2.9484 | 9.3917 | -1.3077 | -254.9277 | -39.9007 | -193.4346 | -13.4346 | -13.4346 | 0 | 0 | -49.2924 | -118.5069 | 26.2937
1565000 | 1565 | 2.0845 | 1.0704 | 0.00018215 | 0.0041438 | -3.1374 | 9 | 0.0026969 | -1.5708 | 201.2681 | 1.5658 | 82.1845 | 1.5586 | 0.68807 | -0.81197 | 0.5197 | -1.0243 | -25.2702 | -134.6229 | 45.3771 |  | 1 | 201.2656 | -0.011083 | 0.0067416 | 7997.2711 | -13295.3923 |  | 55000 | 58003.5 | 1 | 82.1784 | 713.8628 | -660.589 |  | 0.0046485 | -3.8339 | -50935.5001 | -30722.2226 | -2.5989 | 5608.9952 | -19449.2375 | -1.29 | 2.9386 | 9.3629 | -1.3088 | -254.9904 | -39.9637 | -193.4209 | -13.4209 | -13.4209 | 0 | 0 | -49.3266 | -118.4304 | 26.2649
1570000 | 1570 | 2.0896 | 1.0718 | 0.00018099 | 0.0041306 | -3.1375 | 9 | 0.0026884 | -1.5708 | 201.9111 | 1.5658 | 82.447 | 1.5587 | 0.68691 | -0.81356 | 0.51849 | -1.0257 | -25.3114 | -134.716 | 45.284 |  | 1 | 201.9087 | -0.011154 | 0.0067632 | 7960.086 | -13275.5978 |  | 55000 | 58188.8147 | 1 | 82.4409 | 713.8116 | -658.4858 |  | 0.0046189 | -3.8217 | -50697.9274 | -30481.9852 | -2.6003 | 5590.4582 | -19407.9414 | -1.2903 | 2.9289 | 9.3342 | -1.3099 | -255.0528 | -40.0265 | -193.4071 | -13.4071 | -13.4071 | 0 | 0 | -49.3607 | -118.3543 | 26.2362
1575000 | 1575 | 2.0948 | 1.0731 | 0.00017984 | 0.0041175 | -3.1375 | 9 | 0.0026798 | -1.5708 | 202.5541 | 1.5659 | 82.7095 | 1.5587 | 0.68576 | -0.81515 | 0.51728 | -1.0271 | -25.3526 | -134.8088 | 45.1912 |  | 1 | 202.5517 | -0.011225 | 0.0067847 | 7923.1281 | -13255.7915 |  | 55000 | 58374.1294 | 1 | 82.7035 | 713.761 | -656.396 |  | 0.0045896 | -3.8095 | -50461.8158 | -30244.1405 | -2.6017 | 5571.9807 | -19366.7825 | -1.2907 | 2.9193 | 9.3056 | -1.311 | -255.1147 | -40.089 | -193.3933 | -13.3933 | -13.3933 | 0 | 0 | -49.3946 | -118.2786 | 26.2076
1580000 | 1580 | 2.0999 | 1.0745 | 0.00017871 | 0.0041045 | -3.1375 | 9 | 0.0026713 | -1.5708 | 203.1972 | 1.5659 | 82.9721 | 1.5587 | 0.68461 | -0.81673 | 0.51608 | -1.0285 | -25.3936 | -134.9013 | 45.0987 |  | 1 | 203.1947 | -0.011296 | 0.0068062 | 7886.3959 | -13235.9747 |  | 55000 | 58559.4441 | 1 | 82.966 | 713.7109 | -654.3194 |  | 0.0045606 | -3.7975 | -50227.1554 | -30008.66 | -2.603 | 5553.5631 | -19325.7602 | -1.291 | 2.9097 | 9.2771 | -1.3121 | -255.1763 | -40.1513 | -193.3795 | -13.3795 | -13.3795 | 0 | 0 | -49.4284 | -118.2032 | 26.1791
1585000 | 1585 | 2.105 | 1.0758 | 0.00017758 | 0.0040915 | -3.1375 | 9 | 0.0026629 | -1.5708 | 203.8402 | 1.5659 | 83.2346 | 1.5588 | 0.68346 | -0.81831 | 0.51489 | -1.0299 | -25.4346 | -134.9936 | 45.0064 |  | 1 | 203.8377 | -0.011368 | 0.0068278 | 7849.8879 | -13216.1482 |  | 55000 | 58744.7588 | 1 | 83.2286 | 713.6612 | -652.2559 |  | 0.0045319 | -3.7855 | -49993.9362 | -29775.5157 | -2.6044 | 5535.2058 | -19284.8742 | -1.2913 | 2.9002 | 9.2487 | -1.3131 | -255.2374 | -40.2134 | -193.3656 | -13.3656 | -13.3656 | 0 | 0 | -49.4621 | -118.1282 | 26.1507
1590000 | 1590 | 2.1102 | 1.0771 | 0.00017646 | 0.0040787 | -3.1375 | 9 | 0.0026545 | -1.5708 | 204.4832 | 1.5659 | 83.4971 | 1.5588 | 0.68231 | -0.81988 | 0.51369 | -1.0313 | -25.4755 | -135.0855 | 44.9145 |  | 1 | 204.4807 | -0.01144 | 0.0068493 | 7813.6026 | -13196.313 |  | 55000 | 58930.0735 | 1 | 83.4911 | 713.612 | -650.2054 |  | 0.0045035 | -3.7736 | -49762.1484 | -29544.6797 | -2.6058 | 5516.9095 | -19244.1239 | -1.2916 | 2.8908 | 9.2204 | -1.3142 | -255.2982 | -40.2752 | -193.3518 | -13.3518 | -13.3518 | 0 | 0 | -49.4956 | -118.0536 | 26.1223
1595000 | 1595 | 2.1153 | 1.0784 | 0.00017536 | 0.0040659 | -3.1375 | 9 | 0.0026462 | -1.5708 | 205.1262 | 1.5659 | 83.7597 | 1.5589 | 0.68116 | -0.82145 | 0.51251 | -1.0327 | -25.5163 | -135.1771 | 44.8229 |  | 1 | 205.1238 | -0.011512 | 0.0068709 | 7777.5384 | -13176.4702 |  | 55000 | 59115.3882 | 1 | 83.7537 | 713.5633 | -648.1677 |  | 0.0044753 | -3.7618 | -49531.7824 | -29316.1247 | -2.6072 | 5498.6744 | -19203.5088 | -1.2919 | 2.8814 | 9.1922 | -1.3153 | -255.3586 | -40.3368 | -193.3379 | -13.3379 | -13.3379 | 0 | 0 | -49.529 | -117.9793 | 26.0941
1600000 | 1600 | 2.1205 | 1.0797 | 0.00017427 | 0.0040532 | -3.1375 | 9 | 0.002638 | -1.5708 | 205.7692 | 1.5659 | 84.0222 | 1.5589 | 0.68002 | -0.82301 | 0.51132 | -1.0341 | -25.557 | -135.2685 | 44.7315 |  | 1 | 205.7668 | -0.011584 | 0.0068924 | 7741.694 | -13156.6207 |  | 55000 | 59300.7029 | 1 | 84.0162 | 713.515 | -646.1428 |  | 0.0044473 | -3.75 | -49302.8282 | -29089.8238 | -2.6085 | 5480.501 | -19163.0285 | -1.2922 | 2.8721 | 9.164 | -1.3163 | -255.4186 | -40.3982 | -193.324 | -13.324 | -13.324 | 0 | 0 | -49.5622 | -117.9054 | 26.066
1605000 | 1605 | 2.1256 | 1.081 | 0.00017318 | 0.0040405 | -3.1376 | 9 | 0.0026297 | -1.5708 | 206.4122 | 1.566 | 84.2847 | 1.5589 | 0.67888 | -0.82456 | 0.51015 | -1.0354 | -25.5977 | -135.3596 | 44.6404 |  | 1 | 206.4098 | -0.011657 | 0.0069139 | 7706.0679 | -13136.7654 |  | 55000 | 59486.0176 | 1 | 84.2788 | 713.4671 | -644.1304 |  | 0.0044197 | -3.7383 | -49075.2764 | -28865.7503 | -2.6099 | 5462.3897 | -19122.6826 | -1.2926 | 2.8629 | 9.136 | -1.3173 | -255.4782 | -40.4594 | -193.3101 | -13.3101 | -13.3101 | 0 | 0 | -49.5954 | -117.8319 | 26.0379
1610000 | 1610 | 2.1308 | 1.0823 | 0.00017211 | 0.004028 | -3.1376 | 9 | 0.0026216 | -1.5708 | 207.0552 | 1.566 | 84.5473 | 1.559 | 0.67774 | -0.82611 | 0.50897 | -1.0368 | -25.6383 | -135.4504 | 44.5496 |  | 1 | 207.0528 | -0.011729 | 0.0069355 | 7670.6585 | -13116.9053 |  | 55000 | 59671.3323 | 1 | 84.5413 | 713.4197 | -642.1306 |  | 0.0043923 | -3.7267 | -48849.1174 | -28643.878 | -2.6113 | 5444.3408 | -19082.4704 | -1.2929 | 2.8537 | 9.108 | -1.3184 | -255.5375 | -40.5203 | -193.2961 | -13.2961 | -13.2961 | 0 | 0 | -49.6283 | -117.7587 | 26.01
1615000 | 1615 | 2.136 | 1.0836 | 0.00017104 | 0.0040155 | -3.1376 | 9 | 0.0026134 | -1.5708 | 207.6982 | 1.566 | 84.8098 | 1.559 | 0.6766 | -0.82766 | 0.5078 | -1.0382 | -25.6787 | -135.5409 | 44.4591 |  | 1 | 207.6958 | -0.011802 | 0.006957 | 7635.4643 | -13097.0412 |  | 55000 | 59856.647 | 1 | 84.8039 | 713.3728 | -640.1431 |  | 0.0043651 | -3.7152 | -48624.3415 | -28424.181 | -2.6126 | 5426.3548 | -19042.3917 | -1.2932 | 2.8445 | 9.0802 | -1.3194 | -255.5964 | -40.581 | -193.2822 | -13.2822 | -13.2822 | 0 | 0 | -49.6612 | -117.6858 | 25.9821
1620000 | 1620 | 2.1411 | 1.0848 | 0.00016999 | 0.0040031 | -3.1376 | 9 | 0.0026054 | -1.5708 | 208.3413 | 1.566 | 85.0723 | 1.559 | 0.67547 | -0.8292 | 0.50664 | -1.0395 | -25.7191 | -135.6311 | 44.3689 |  | 1 | 208.3389 | -0.011876 | 0.0069786 | 7600.4841 | -13077.1741 |  | 55000 | 60041.9616 | 1 | 85.0664 | 713.3263 | -638.1679 |  | 0.0043382 | -3.7037 | -48400.9393 | -28206.6338 | -2.6139 | 5408.4319 | -19002.4459 | -1.2935 | 2.8354 | 9.0524 | -1.3204 | -255.6549 | -40.6415 | -193.2682 | -13.2682 | -13.2682 | 0 | 0 | -49.6939 | -117.6133 | 25.9544
1625000 | 1625 | 2.1463 | 1.0861 | 0.00016894 | 0.0039908 | -3.1376 | 9 | 0.0025974 | -1.5708 | 208.9843 | 1.566 | 85.3349 | 1.5591 | 0.67434 | -0.83073 | 0.50548 | -1.0409 | -25.7595 | -135.721 | 44.279 |  | 1 | 208.9819 | -0.011949 | 0.0070001 | 7565.7162 | -13057.3049 |  | 55000 | 60227.2763 | 1 | 85.329 | 713.2802 | -636.2048 |  | 0.0043115 | -3.6923 | -48178.9015 | -27991.2112 | -2.6153 | 5390.5724 | -18962.6325 | -1.2938 | 2.8264 | 9.0247 | -1.3214 | -255.7131 | -40.7018 | -193.2543 | -13.2543 | -13.2543 | 0 | 0 | -49.7265 | -117.5412 | 25.9267
1630000 | 1630 | 2.1515 | 1.0874 | 0.00016791 | 0.0039785 | -3.1376 | 9 | 0.0025894 | -1.5708 | 209.6273 | 1.566 | 85.5974 | 1.5591 | 0.67321 | -0.83226 | 0.50432 | -1.0422 | -25.7997 | -135.8107 | 44.1893 |  | 1 | 209.6249 | -0.012023 | 0.0070216 | 7531.1592 | -13037.4343 |  | 55000 | 60412.591 | 1 | 85.5915 | 713.2345 | -634.2538 |  | 0.0042851 | -3.681 | -47958.2185 | -27777.8882 | -2.6166 | 5372.7768 | -18922.9511 | -1.2941 | 2.8175 | 8.9972 | -1.3225 | -255.7709 | -40.7618 | -193.2403 | -13.2403 | -13.2403 | 0 | 0 | -49.759 | -117.4694 | 25.8991
1635000 | 1635 | 2.1566 | 1.0886 | 0.00016688 | 0.0039664 | -3.1376 | 9 | 0.0025815 | -1.5708 | 210.2703 | 1.566 | 85.8599 | 1.5591 | 0.67208 | -0.83379 | 0.50317 | -1.0435 | -25.8399 | -135.9 | 44.1 |  | 1 | 210.2679 | -0.012096 | 0.0070432 | 7496.8118 | -13017.5632 |  | 55000 | 60597.9057 | 1 | 85.8541 | 713.1893 | -632.3147 |  | 0.004259 | -3.6697 | -47738.8812 | -27566.6405 | -2.6179 | 5355.0451 | -18883.4012 | -1.2945 | 2.8086 | 8.9697 | -1.3235 | -255.8284 | -40.8217 | -193.2263 | -13.2263 | -13.2263 | 0 | 0 | -49.7913 | -117.3979 | 25.8716
1640000 | 1640 | 2.1618 | 1.0899 | 0.00016587 | 0.0039543 | -3.1376 | 9 | 0.0025736 | -1.5708 | 210.9133 | 1.5661 | 86.1225 | 1.5592 | 0.67095 | -0.83531 | 0.50203 | -1.0449 | -25.88 | -135.9891 | 44.0109 |  | 1 | 210.9109 | -0.012171 | 0.0070647 | 7462.6725 | -12997.6926 |  | 55000 | 60783.2204 | 1 | 86.1166 | 713.1444 | -630.3875 |  | 0.004233 | -3.6585 | -47520.8803 | -27357.4437 | -2.6192 | 5337.3778 | -18843.9823 | -1.2948 | 2.7997 | 8.9423 | -1.3245 | -255.8855 | -40.8813 | -193.2123 | -13.2123 | -13.2123 | 0 | 0 | -49.8236 | -117.3268 | 25.8442
1645000 | 1645 | 2.167 | 1.0911 | 0.00016486 | 0.0039422 | -3.1377 | 9 | 0.0025658 | -1.5708 | 211.5563 | 1.5661 | 86.385 | 1.5592 | 0.66983 | -0.83682 | 0.50088 | -1.0462 | -25.92 | -136.0779 | 43.9221 |  | 1 | 211.554 | -0.012245 | 0.0070863 | 7428.7399 | -12977.8231 |  | 55000 | 60968.5351 | 1 | 86.3792 | 713.1 | -628.4719 |  | 0.0042073 | -3.6474 | -47304.2066 | -27150.2741 | -2.6205 | 5319.775 | -18804.6941 | -1.2951 | 2.7909 | 8.9149 | -1.3254 | -255.9423 | -40.9407 | -193.1983 | -13.1983 | -13.1983 | 0 | 0 | -49.8557 | -117.256 | 25.8169
1650000 | 1650 | 2.1722 | 1.0924 | 0.00016386 | 0.0039303 | -3.1377 | 9 | 0.002558 | -1.5708 | 212.1993 | 1.5661 | 86.6475 | 1.5593 | 0.66871 | -0.83833 | 0.49974 | -1.0475 | -25.9599 | -136.1664 | 43.8336 |  | 1 | 212.197 | -0.012319 | 0.0071078 | 7395.0126 | -12957.9555 |  | 55000 | 61153.8498 | 1 | 86.6417 | 713.056 | -626.568 |  | 0.0041819 | -3.6364 | -47088.8509 | -26945.1081 | -2.6219 | 5302.2371 | -18765.536 | -1.2954 | 2.7822 | 8.8877 | -1.3264 | -255.9988 | -40.9999 | -193.1843 | -13.1843 | -13.1843 | 0 | 0 | -49.8876 | -117.1856 | 25.7897
1655000 | 1655 | 2.1774 | 1.0936 | 0.00016287 | 0.0039184 | -3.1377 | 9 | 0.0025503 | -1.5708 | 212.8424 | 1.5661 | 86.9101 | 1.5593 | 0.66759 | -0.83983 | 0.49861 | -1.0488 | -25.9998 | -136.2547 | 43.7453 |  | 1 | 212.84 | -0.012394 | 0.0071293 | 7361.4892 | -12938.0908 |  | 55000 | 61339.1645 | 1 | 86.9043 | 713.0124 | -624.6755 |  | 0.0041567 | -3.6254 | -46874.8042 | -26741.9225 | -2.6231 | 5284.7641 | -18726.5076 | -1.2957 | 2.7735 | 8.8605 | -1.3274 | -256.0549 | -41.0589 | -193.1703 | -13.1703 | -13.1703 | 0 | 0 | -49.9195 | -117.1155 | 25.7625
1660000 | 1660 | 2.1826 | 1.0949 | 0.00016189 | 0.0039066 | -3.1377 | 9 | 0.0025426 | -1.5708 | 213.4854 | 1.5661 | 87.1726 | 1.5593 | 0.66647 | -0.84133 | 0.49748 | -1.0501 | -26.0395 | -136.3427 | 43.6573 |  | 1 | 213.483 | -0.012469 | 0.0071509 | 7328.1683 | -12918.2296 |  | 55000 | 61524.4792 | 1 | 87.1668 | 712.9691 | -622.7945 |  | 0.0041317 | -3.6145 | -46662.0575 | -26540.6943 | -2.6244 | 5267.3563 | -18687.6085 | -1.2961 | 2.7649 | 8.8335 | -1.3284 | -256.1106 | -41.1177 | -193.1563 | -13.1563 | -13.1563 | 0 | 0 | -49.9512 | -117.0457 | 25.7354
1665000 | 1665 | 2.1878 | 1.0961 | 0.00016092 | 0.0038949 | -3.1377 | 9 | 0.002535 | -1.5708 | 214.1284 | 1.5661 | 87.4351 | 1.5594 | 0.66536 | -0.84283 | 0.49636 | -1.0514 | -26.0792 | -136.4303 | 43.5697 |  | 1 | 214.1261 | -0.012544 | 0.0071724 | 7295.0485 | -12898.3726 |  | 55000 | 61709.7939 | 1 | 87.4294 | 712.9263 | -620.9247 |  | 0.0041069 | -3.6036 | -46450.6018 | -26341.4009 | -2.6257 | 5250.014 | -18648.8381 | -1.2964 | 2.7563 | 8.8065 | -1.3293 | -256.1661 | -41.1763 | -193.1423 | -13.1423 | -13.1423 | 0 | 0 | -49.9828 | -116.9762 | 25.7085
1670000 | 1670 | 2.193 | 1.0973 | 0.00015996 | 0.0038832 | -3.1377 | 9 | 0.0025274 | -1.5708 | 214.7714 | 1.5661 | 87.6977 | 1.5594 | 0.66424 | -0.84432 | 0.49523 | -1.0527 | -26.1188 | -136.5178 | 43.4822 |  | 1 | 214.7691 | -0.01262 | 0.0071939 | 7262.1285 | -12878.5207 |  | 55000 | 61895.1086 | 1 | 87.692 | 712.8838 | -619.0661 |  | 0.0040823 | -3.5928 | -46240.4282 | -26144.0201 | -2.627 | 5232.7372 | -18610.196 | -1.2967 | 2.7478 | 8.7796 | -1.3303 | -256.2212 | -41.2347 | -193.1283 | -13.1283 | -13.1283 | 0 | 0 | -50.0143 | -116.9071 | 25.6816
1675000 | 1675 | 2.1982 | 1.0985 | 0.00015901 | 0.0038716 | -3.1377 | 9 | 0.0025198 | -1.5708 | 215.4144 | 1.5662 | 87.9602 | 1.5594 | 0.66313 | -0.8458 | 0.49412 | -1.054 | -26.1584 | -136.6049 | 43.3951 |  | 1 | 215.4121 | -0.012696 | 0.0072155 | 7229.4068 | -12858.6746 |  | 55000 | 62080.4233 | 1 | 87.9545 | 712.8418 | -617.2186 |  | 0.004058 | -3.5821 | -46031.5279 | -25948.5297 | -2.6283 | 5215.5262 | -18571.6818 | -1.297 | 2.7393 | 8.7528 | -1.3313 | -256.276 | -41.2928 | -193.1143 | -13.1143 | -13.1143 | 0 | 0 | -50.0456 | -116.8383 | 25.6548
1680000 | 1680 | 2.2034 | 1.0997 | 0.00015806 | 0.0038601 | -3.1377 | 9 | 0.0025123 | -1.5708 | 216.0574 | 1.5662 | 88.2227 | 1.5595 | 0.66203 | -0.84728 | 0.493 | -1.0553 | -26.1978 | -136.6918 | 43.3082 |  | 1 | 216.0551 | -0.012771 | 0.007237 | 7196.8822 | -12838.8349 |  | 55000 | 62265.738 | 1 | 88.2171 | 712.8001 | -615.3822 |  | 0.0040339 | -3.5714 | -45823.8921 | -25754.9082 | -2.6296 | 5198.381 | -18533.2951 | -1.2973 | 2.7309 | 8.7261 | -1.3322 | -256.3304 | -41.3508 | -193.1003 | -13.1003 | -13.1003 | 0 | 0 | -50.0769 | -116.7699 | 25.628
1685000 | 1685 | 2.2086 | 1.1009 | 0.00015712 | 0.0038486 | -3.1377 | 9 | 0.0025049 | -1.5708 | 216.7004 | 1.5662 | 88.4853 | 1.5595 | 0.66092 | -0.84875 | 0.4919 | -1.0565 | -26.2372 | -136.7783 | 43.2217 |  | 1 | 216.6981 | -0.012848 | 0.0072586 | 7164.5533 | -12819.0024 |  | 55000 | 62451.0527 | 1 | 88.4796 | 712.7587 | -613.5566 |  | 0.00401 | -3.5608 | -45617.512 | -25563.134 | -2.6308 | 5181.3019 | -18495.0353 | -1.2977 | 2.7225 | 8.6994 | -1.3332 | -256.3846 | -41.4086 | -193.0863 | -13.0863 | -13.0863 | 0 | 0 | -50.108 | -116.7017 | 25.6014
1690000 | 1690 | 2.2138 | 1.1021 | 0.0001562 | 0.0038372 | -3.1378 | 9 | 0.0024975 | -1.5708 | 217.3435 | 1.5662 | 88.7478 | 1.5595 | 0.65982 | -0.85022 | 0.49079 | -1.0578 | -26.2765 | -136.8647 | 43.1353 |  | 1 | 217.3412 | -0.012924 | 0.0072801 | 7132.4188 | -12799.1778 |  | 55000 | 62636.3674 | 1 | 88.7422 | 712.7178 | -611.7418 |  | 0.0039863 | -3.5503 | -45412.379 | -25373.186 | -2.6321 | 5164.2889 | -18456.902 | -1.298 | 2.7142 | 8.6729 | -1.3341 | -256.4384 | -41.4661 | -193.0723 | -13.0723 | -13.0723 | 0 | 0 | -50.139 | -116.6339 | 25.5748
1695000 | 1695 | 2.219 | 1.1033 | 0.00015528 | 0.0038259 | -3.1378 | 9 | 0.0024901 | -1.5708 | 217.9865 | 1.5662 | 89.0103 | 1.5596 | 0.65872 | -0.85169 | 0.48969 | -1.0591 | -26.3158 | -136.9507 | 43.0493 |  | 1 | 217.9842 | -0.013001 | 0.0073016 | 7100.4773 | -12779.3617 |  | 55000 | 62821.6821 | 1 | 89.0047 | 712.6772 | -609.9377 |  | 0.0039628 | -3.5398 | -45208.4844 | -25185.0433 | -2.6333 | 5147.3421 | -18418.8948 | -1.2983 | 2.706 | 8.6464 | -1.335 | -256.4919 | -41.5235 | -193.0583 | -13.0583 | -13.0583 | 0 | 0 | -50.1699 | -116.5664 | 25.5484
1700000 | 1700 | 2.2242 | 1.1045 | 0.00015436 | 0.0038147 | -3.1378 | 9 | 0.0024828 | -1.5708 | 218.6295 | 1.5662 | 89.2729 | 1.5596 | 0.65762 | -0.85315 | 0.4886 | -1.0603 | -26.3549 | -137.0365 | 42.9635 |  | 1 | 218.6272 | -0.013077 | 0.0073232 | 7068.7275 | -12759.5549 |  | 55000 | 63006.9968 | 1 | 89.2673 | 712.6369 | -608.1442 |  | 0.0039395 | -3.5294 | -45005.8197 | -24998.6854 | -2.6346 | 5130.4617 | -18381.0133 | -1.2986 | 2.6977 | 8.62 | -1.336 | -256.5452 | -41.5807 | -193.0444 | -13.0444 | -13.0444 | 0 | 0 | -50.2007 | -116.4992 | 25.522
1705000 | 1705 | 2.2294 | 1.1057 | 0.00015346 | 0.0038035 | -3.1378 | 9 | 0.0024755 | -1.5708 | 219.2725 | 1.5662 | 89.5354 | 1.5596 | 0.65652 | -0.8546 | 0.4875 | -1.0616 | -26.394 | -137.122 | 42.878 |  | 1 | 219.2702 | -0.013154 | 0.0073447 | 7037.1681 | -12739.7579 |  | 55000 | 63192.3115 | 1 | 89.5298 | 712.597 | -606.3612 |  | 0.0039164 | -3.5191 | -44804.3764 | -24814.0918 | -2.6358 | 5113.6478 | -18343.257 | -1.2989 | 2.6896 | 8.5937 | -1.3369 | -256.5981 | -41.6377 | -193.0304 | -13.0304 | -13.0304 | 0 | 0 | -50.2313 | -116.4323 | 25.4957
1710000 | 1710 | 2.2347 | 1.1068 | 0.00015256 | 0.0037924 | -3.1378 | 9 | 0.0024683 | -1.5708 | 219.9155 | 1.5662 | 89.7979 | 1.5597 | 0.65543 | -0.85605 | 0.48642 | -1.0628 | -26.433 | -137.2072 | 42.7928 |  | 1 | 219.9132 | -0.013232 | 0.0073663 | 7005.7978 | -12719.9714 |  | 55000 | 63377.6262 | 1 | 89.7924 | 712.5575 | -604.5887 |  | 0.0038936 | -3.5088 | -44604.146 | -24631.2426 | -2.637 | 5096.9003 | -18305.6254 | -1.2992 | 2.6815 | 8.5675 | -1.3378 | -256.6507 | -41.6944 | -193.0165 | -13.0165 | -13.0165 | 0 | 0 | -50.2619 | -116.3658 | 25.4694
1715000 | 1715 | 2.2399 | 1.108 | 0.00015168 | 0.0037813 | -3.1378 | 9 | 0.0024611 | -1.5708 | 220.5585 | 1.5663 | 90.0605 | 1.5597 | 0.65433 | -0.8575 | 0.48533 | -1.0641 | -26.472 | -137.2922 | 42.7078 |  | 1 | 220.5563 | -0.013309 | 0.0073878 | 6974.6153 | -12700.196 |  | 55000 | 63562.9409 | 1 | 90.0549 | 712.5183 | -602.8265 |  | 0.0038709 | -3.4985 | -44405.1202 | -24450.1179 | -2.6383 | 5080.2195 | -18268.1181 | -1.2996 | 2.6734 | 8.5413 | -1.3387 | -256.703 | -41.751 | -193.0025 | -13.0025 | -13.0025 | 0 | 0 | -50.2923 | -116.2995 | 25.4433
1720000 | 1720 | 2.2451 | 1.1092 | 0.00015079 | 0.0037703 | -3.1378 | 9 | 0.0024539 | -1.5708 | 221.2015 | 1.5663 | 90.323 | 1.5597 | 0.65324 | -0.85894 | 0.48425 | -1.0653 | -26.5108 | -137.3769 | 42.6231 |  | 1 | 221.1993 | -0.013387 | 0.0074093 | 6943.6194 | -12680.4324 |  | 55000 | 63748.2556 | 1 | 90.3175 | 712.4794 | -601.0745 |  | 0.0038484 | -3.4884 | -44207.2905 | -24270.6983 | -2.6395 | 5063.6052 | -18230.7347 | -1.2999 | 2.6654 | 8.5152 | -1.3396 | -256.755 | -41.8074 | -192.9886 | -12.9886 | -12.9886 | 0 | 0 | -50.3227 | -116.2336 | 25.4172
1725000 | 1725 | 2.2504 | 1.1103 | 0.00014992 | 0.0037594 | -3.1378 | 9 | 0.0024468 | -1.5708 | 221.8446 | 1.5663 | 90.5855 | 1.5598 | 0.65216 | -0.86037 | 0.48318 | -1.0665 | -26.5496 | -137.4613 | 42.5387 |  | 1 | 221.8423 | -0.013465 | 0.0074309 | 6912.8087 | -12660.6811 |  | 55000 | 63933.5703 | 1 | 90.58 | 712.4409 | -599.3327 |  | 0.0038261 | -3.4783 | -44010.6488 | -24092.9644 | -2.6407 | 5047.0577 | -18193.4747 | -1.3002 | 2.6574 | 8.4892 | -1.3405 | -256.8067 | -41.8636 | -192.9747 | -12.9747 | -12.9747 | 0 | 0 | -50.3529 | -116.1679 | 25.3912
1730000 | 1730 | 2.2556 | 1.1115 | 0.00014906 | 0.0037485 | -3.1378 | 9 | 0.0024397 | -1.5708 | 222.4876 | 1.5663 | 90.8481 | 1.5598 | 0.65107 | -0.8618 | 0.48211 | -1.0677 | -26.5883 | -137.5454 | 42.4546 |  | 1 | 222.4853 | -0.013543 | 0.0074524 | 6882.1819 | -12640.9427 |  | 55000 | 64118.885 | 1 | 90.8426 | 712.4027 | -597.6009 |  | 0.0038041 | -3.4682 | -43815.1868 | -23916.8972 | -2.6419 | 5030.5768 | -18156.3377 | -1.3005 | 2.6495 | 8.4633 | -1.3414 | -256.8582 | -41.9196 | -192.9607 | -12.9607 | -12.9607 | 0 | 0 | -50.383 | -116.1026 | 25.3653
1735000 | 1735 | 2.2608 | 1.1126 | 0.0001482 | 0.0037377 | -3.1379 | 9 | 0.0024327 | -1.5708 | 223.1306 | 1.5663 | 91.1106 | 1.5598 | 0.64999 | -0.86323 | 0.48104 | -1.069 | -26.627 | -137.6293 | 42.3707 |  | 1 | 223.1284 | -0.013621 | 0.0074739 | 6851.7378 | -12621.2179 |  | 55000 | 64304.1997 | 1 | 91.1051 | 712.3649 | -595.8791 |  | 0.0037822 | -3.4582 | -43620.8962 | -23742.4779 | -2.6431 | 5014.1627 | -18119.3233 | -1.3008 | 2.6416 | 8.4375 | -1.3423 | -256.9093 | -41.9755 | -192.9469 | -12.9469 | -12.9469 | 0 | 0 | -50.413 | -116.0376 | 25.3394
1740000 | 1740 | 2.2661 | 1.1138 | 0.00014735 | 0.0037269 | -3.1379 | 9 | 0.0024257 | -1.5708 | 223.7736 | 1.5663 | 91.3731 | 1.5599 | 0.64891 | -0.86465 | 0.47997 | -1.0702 | -26.6655 | -137.713 | 42.287 |  | 1 | 223.7714 | -0.0137 | 0.0074955 | 6821.4753 | -12601.5071 |  | 55000 | 64489.5144 | 1 | 91.3677 | 712.3273 | -594.1673 |  | 0.0037605 | -3.4483 | -43427.7691 | -23569.688 | -2.6443 | 4997.8153 | -18082.4309 | -1.3011 | 2.6338 | 8.4117 | -1.3432 | -256.9602 | -42.0311 | -192.933 | -12.933 | -12.933 | 0 | 0 | -50.4428 | -115.9728 | 25.3137
1745000 | 1745 | 2.2713 | 1.1149 | 0.0001465 | 0.0037163 | -3.1379 | 9 | 0.0024188 | -1.5708 | 224.4166 | 1.5663 | 91.6357 | 1.5599 | 0.64783 | -0.86607 | 0.47891 | -1.0714 | -26.704 | -137.7963 | 42.2037 |  | 1 | 224.4144 | -0.013779 | 0.007517 | 6791.3929 | -12581.811 |  | 55000 | 64674.8291 | 1 | 91.6302 | 712.2901 | -592.4652 |  | 0.0037389 | -3.4384 | -43235.7974 | -23398.5092 | -2.6455 | 4981.5347 | -18045.6603 | -1.3015 | 2.626 | 8.386 | -1.3441 | -257.0107 | -42.0866 | -192.9191 | -12.9191 | -12.9191 | 0 | 0 | -50.4726 | -115.9084 | 25.288
1750000 | 1750 | 2.2766 | 1.116 | 0.00014567 | 0.0037056 | -3.1379 | 9 | 0.0024118 | -1.5708 | 225.0596 | 1.5664 | 91.8982 | 1.5599 | 0.64675 | -0.86748 | 0.47786 | -1.0726 | -26.7424 | -137.8794 | 42.1206 |  | 1 | 225.0574 | -0.013858 | 0.0075386 | 6761.4895 | -12562.13 |  | 55000 | 64860.1438 | 1 | 91.8928 | 712.2532 | -590.7728 |  | 0.0037176 | -3.4286 | -43044.9729 | -23228.9234 | -2.6467 | 4965.3208 | -18009.0109 | -1.3018 | 2.6183 | 8.3604 | -1.345 | -257.061 | -42.1418 | -192.9053 | -12.9053 | -12.9053 | 0 | 0 | -50.5023 | -115.8442 | 25.2624
1755000 | 1755 | 2.2818 | 1.1171 | 0.00014484 | 0.0036951 | -3.1379 | 9 | 0.002405 | -1.5708 | 225.7027 | 1.5664 | 92.1607 | 1.5599 | 0.64568 | -0.86888 | 0.47681 | -1.0738 | -26.7808 | -137.9623 | 42.0377 |  | 1 | 225.7004 | -0.013937 | 0.0075601 | 6731.7638 | -12542.4648 |  | 55000 | 65045.4585 | 1 | 92.1553 | 712.2166 | -589.0901 |  | 0.0036965 | -3.4188 | -42855.2878 | -23060.9129 | -2.6479 | 4949.1737 | -17972.4823 | -1.3021 | 2.6106 | 8.3349 | -1.3458 | -257.111 | -42.1969 | -192.8914 | -12.8914 | -12.8914 | 0 | 0 | -50.5318 | -115.7804 | 25.2369
1760000 | 1760 | 2.2871 | 1.1183 | 0.00014402 | 0.0036846 | -3.1379 | 9 | 0.0023981 | -1.5708 | 226.3457 | 1.5664 | 92.4233 | 1.56 | 0.64461 | -0.87029 | 0.47576 | -1.075 | -26.8191 | -138.0448 | 41.9552 |  | 1 | 226.3435 | -0.014017 | 0.0075816 | 6702.2147 | -12522.8159 |  | 55000 | 65230.7731 | 1 | 92.4179 | 712.1804 | -587.4169 |  | 0.0036755 | -3.4091 | -42666.7343 | -22894.4599 | -2.6491 | 4933.0933 | -17936.0741 | -1.3024 | 2.603 | 8.3095 | -1.3467 | -257.1608 | -42.2518 | -192.8776 | -12.8776 | -12.8776 | 0 | 0 | -50.5613 | -115.7168 | 25.2114
1765000 | 1765 | 2.2923 | 1.1194 | 0.0001432 | 0.0036741 | -3.1379 | 9 | 0.0023913 | -1.5708 | 226.9887 | 1.5664 | 92.6858 | 1.56 | 0.64354 | -0.87168 | 0.47472 | -1.0762 | -26.8573 | -138.1271 | 41.8729 |  | 1 | 226.9865 | -0.014097 | 0.0076032 | 6672.8408 | -12503.1837 |  | 55000 | 65416.0878 | 1 | 92.6804 | 712.1444 | -585.7533 |  | 0.0036547 | -3.3994 | -42479.3043 | -22729.5472 | -2.6503 | 4917.0795 | -17899.7859 | -1.3027 | 2.5954 | 8.2841 | -1.3476 | -257.2102 | -42.3065 | -192.8638 | -12.8638 | -12.8638 | 0 | 0 | -50.5906 | -115.6536 | 25.186
1770000 | 1770 | 2.2976 | 1.1205 | 0.00014239 | 0.0036638 | -3.1379 | 9 | 0.0023846 | -1.5708 | 227.6317 | 1.5664 | 92.9483 | 1.56 | 0.64247 | -0.87308 | 0.47368 | -1.0773 | -26.8954 | -138.2092 | 41.7908 |  | 1 | 227.6295 | -0.014177 | 0.0076247 | 6643.6411 | -12483.5688 |  | 55000 | 65601.4025 | 1 | 92.943 | 712.1088 | -584.099 |  | 0.0036341 | -3.3898 | -42292.9902 | -22566.1577 | -2.6515 | 4901.1325 | -17863.6171 | -1.303 | 2.5878 | 8.2588 | -1.3484 | -257.2594 | -42.3611 | -192.8501 | -12.8501 | -12.8501 | 0 | 0 | -50.6199 | -115.5906 | 25.1607
1775000 | 1775 | 2.3028 | 1.1216 | 0.00014159 | 0.0036534 | -3.1379 | 9 | 0.0023779 | -1.5708 | 228.2747 | 1.5664 | 93.2109 | 1.5601 | 0.64141 | -0.87447 | 0.47264 | -1.0785 | -26.9335 | -138.291 | 41.709 |  | 1 | 228.2725 | -0.014257 | 0.0076463 | 6614.6143 | -12463.9716 |  | 55000 | 65786.7172 | 1 | 93.2055 | 712.0734 | -582.454 |  | 0.0036136 | -3.3803 | -42107.7842 | -22404.2743 | -2.6526 | 4885.252 | -17827.5675 | -1.3033 | 2.5803 | 8.2336 | -1.3493 | -257.3084 | -42.4155 | -192.8363 | -12.8363 | -12.8363 | 0 | 0 | -50.649 | -115.5279 | 25.1355
1780000 | 1780 | 2.3081 | 1.1227 | 0.0001408 | 0.0036432 | -3.1379 | 9 | 0.0023712 | -1.5708 | 228.9177 | 1.5664 | 93.4734 | 1.5601 | 0.64034 | -0.87585 | 0.47161 | -1.0797 | -26.9715 | -138.3725 | 41.6275 |  | 1 | 228.9155 | -0.014337 | 0.0076678 | 6585.7592 | -12444.3928 |  | 55000 | 65972.0319 | 1 | 93.4681 | 712.0384 | -580.8183 |  | 0.0035934 | -3.3708 | -41923.6787 | -22243.8803 | -2.6538 | 4869.438 | -17791.6365 | -1.3036 | 2.5729 | 8.2084 | -1.3501 | -257.357 | -42.4697 | -192.8226 | -12.8226 | -12.8226 | 0 | 0 | -50.678 | -115.4655 | 25.1104
1785000 | 1785 | 2.3134 | 1.1238 | 0.00014001 | 0.003633 | -3.138 | 9 | 0.0023645 | -1.5708 | 229.5607 | 1.5664 | 93.736 | 1.5601 | 0.63928 | -0.87723 | 0.47058 | -1.0808 | -27.0094 | -138.4538 | 41.5462 |  | 1 | 229.5586 | -0.014418 | 0.0076893 | 6557.0747 | -12424.8326 |  | 55000 | 66157.3466 | 1 | 93.7306 | 712.0036 | -579.1917 |  | 0.0035733 | -3.3613 | -41740.6659 | -22084.9594 | -2.6549 | 4853.6906 | -17755.8237 | -1.304 | 2.5655 | 8.1833 | -1.351 | -257.4054 | -42.5237 | -192.8089 | -12.8089 | -12.8089 | 0 | 0 | -50.707 | -115.4034 | 25.0853
1790000 | 1790 | 2.3187 | 1.1249 | 0.00013923 | 0.0036228 | -3.138 | 9 | 0.0023579 | -1.5708 | 230.2038 | 1.5665 | 93.9985 | 1.5602 | 0.63823 | -0.8786 | 0.46956 | -1.082 | -27.0472 | -138.5348 | 41.4652 |  | 1 | 230.2016 | -0.014499 | 0.0077109 | 6528.5595 | -12405.2916 |  | 55000 | 66342.6613 | 1 | 93.9932 | 711.9691 | -577.5742 |  | 0.0035533 | -3.352 | -41558.7384 | -21927.4951 | -2.6561 | 4838.0096 | -17720.1288 | -1.3043 | 2.5581 | 8.1583 | -1.3518 | -257.4536 | -42.5775 | -192.7952 | -12.7952 | -12.7952 | 0 | 0 | -50.7358 | -115.3416 | 25.0603
1795000 | 1795 | 2.3239 | 1.126 | 0.00013845 | 0.0036127 | -3.138 | 9 | 0.0023514 | -1.5708 | 230.8468 | 1.5665 | 94.261 | 1.5602 | 0.63717 | -0.87997 | 0.46854 | -1.0832 | -27.085 | -138.6156 | 41.3844 |  | 1 | 230.8446 | -0.01458 | 0.0077324 | 6500.2126 | -12385.7703 |  | 55000 | 66527.976 | 1 | 94.2557 | 711.935 | -575.9657 |  | 0.0035336 | -3.3426 | -41377.8885 | -21771.4715 | -2.6572 | 4822.395 | -17684.5512 | -1.3046 | 2.5508 | 8.1334 | -1.3527 | -257.5015 | -42.6312 | -192.7815 | -12.7815 | -12.7815 | 0 | 0 | -50.7645 | -115.28 | 25.0353
1800000 | 1800 | 2.3292 | 1.127 | 0.00013769 | 0.0036027 | -3.138 | 9 | 0.0023448 | -1.5708 | 231.4898 | 1.5665 | 94.5236 | 1.5602 | 0.63612 | -0.88134 | 0.46752 | -1.0843 | -27.1227 | -138.6961 | 41.3039 |  | 1 | 231.4876 | -0.014661 | 0.007754 | 6472.0327 | -12366.2691 |  | 55000 | 66713.2907 | 1 | 94.5183 | 711.9011 | -574.3662 |  | 0.0035139 | -3.3333 | -41198.1089 | -21616.8727 | -2.6584 | 4806.8466 | -17649.0906 | -1.3049 | 2.5435 | 8.1085 | -1.3535 | -257.5491 | -42.6847 | -192.7679 | -12.7679 | -12.7679 | 0 | 0 | -50.7932 | -115.2187 | 25.0105
1805000 | 1805 | 2.3345 | 1.1281 | 0.00013692 | 0.0035927 | -3.138 | 9 | 0.0023383 | -1.5708 | 232.1328 | 1.5665 | 94.7861 | 1.5602 | 0.63507 | -0.8827 | 0.46651 | -1.0855 | -27.1604 | -138.7764 | 41.2236 |  | 1 | 232.1306 | -0.014743 | 0.0077755 | 6444.0187 | -12346.7885 |  | 55000 | 66898.6054 | 1 | 94.7808 | 711.8674 | -572.7755 |  | 0.0034945 | -3.3241 | -41019.3921 | -21463.683 | -2.6595 | 4791.3644 | -17613.7466 | -1.3052 | 2.5362 | 8.0837 | -1.3543 | -257.5965 | -42.738 | -192.7542 | -12.7542 | -12.7542 | 0 | 0 | -50.8217 | -115.1577 | 24.9857
1810000 | 1810 | 2.3398 | 1.1292 | 0.00013617 | 0.0035828 | -3.138 | 9 | 0.0023319 | -1.5708 | 232.7758 | 1.5665 | 95.0486 | 1.5603 | 0.63402 | -0.88406 | 0.4655 | -1.0866 | -27.1979 | -138.8564 | 41.1436 |  | 1 | 232.7737 | -0.014825 | 0.007797 | 6416.1695 | -12327.3288 |  | 55000 | 67083.9201 | 1 | 95.0434 | 711.8341 | -571.1936 |  | 0.0034752 | -3.3149 | -40841.7307 | -21311.8869 | -2.6606 | 4775.9483 | -17578.5186 | -1.3055 | 2.529 | 8.059 | -1.3551 | -257.6436 | -42.7911 | -192.7406 | -12.7406 | -12.7406 | 0 | 0 | -50.8501 | -115.097 | 24.961
1815000 | 1815 | 2.345 | 1.1303 | 0.00013542 | 0.0035729 | -3.138 | 9 | 0.0023255 | -1.5708 | 233.4188 | 1.5665 | 95.3112 | 1.5603 | 0.63297 | -0.88541 | 0.46449 | -1.0877 | -27.2354 | -138.9361 | 41.0639 |  | 1 | 233.4167 | -0.014907 | 0.0078186 | 6388.4839 | -12307.8905 |  | 55000 | 67269.2348 | 1 | 95.3059 | 711.801 | -569.6204 |  | 0.0034561 | -3.3058 | -40665.1174 | -21161.4692 | -2.6618 | 4760.5982 | -17543.4064 | -1.3058 | 2.5218 | 8.0344 | -1.356 | -257.6905 | -42.8441 | -192.7271 | -12.7271 | -12.7271 | 0 | 0 | -50.8785 | -115.0366 | 24.9363
1820000 | 1820 | 2.3503 | 1.1313 | 0.00013468 | 0.0035631 | -3.138 | 9 | 0.0023191 | -1.5708 | 234.0618 | 1.5665 | 95.5737 | 1.5603 | 0.63193 | -0.88676 | 0.46349 | -1.0889 | -27.2729 | -139.0156 | 40.9844 |  | 1 | 234.0597 | -0.014989 | 0.0078401 | 6360.9608 | -12288.474 |  | 55000 | 67454.5495 | 1 | 95.5685 | 711.7683 | -568.0559 |  | 0.0034371 | -3.2967 | -40489.545 | -21012.4148 | -2.6629 | 4745.314 | -17508.4094 | -1.3061 | 2.5147 | 8.0098 | -1.3568 | -257.7371 | -42.8969 | -192.7135 | -12.7135 | -12.7135 | 0 | 0 | -50.9067 | -114.9764 | 24.9117
1825000 | 1825 | 2.3556 | 1.1324 | 0.00013394 | 0.0035533 | -3.138 | 9 | 0.0023127 | -1.5708 | 234.7049 | 1.5665 | 95.8362 | 1.5604 | 0.63089 | -0.8881 | 0.46249 | -1.09 | -27.3102 | -139.0948 | 40.9052 |  | 1 | 234.7027 | -0.015071 | 0.0078616 | 6333.5991 | -12269.0797 |  | 55000 | 67639.8642 | 1 | 95.831 | 711.7357 | -566.4999 |  | 0.0034183 | -3.2877 | -40315.0063 | -20864.7087 | -2.664 | 4730.0956 | -17473.5272 | -1.3064 | 2.5076 | 7.9853 | -1.3576 | -257.7835 | -42.9496 | -192.7 | -12.7 | -12.7 | 0 | 0 | -50.9349 | -114.9165 | 24.8872
1830000 | 1830 | 2.3609 | 1.1334 | 0.00013321 | 0.0035436 | -3.138 | 9 | 0.0023064 | -1.5708 | 235.3479 | 1.5665 | 96.0988 | 1.5604 | 0.62985 | -0.88944 | 0.4615 | -1.0911 | -27.3475 | -139.1738 | 40.8262 |  | 1 | 235.3458 | -0.015154 | 0.0078832 | 6306.3976 | -12249.708 |  | 55000 | 67825.1789 | 1 | 96.0936 | 711.7035 | -564.9524 |  | 0.0033997 | -3.2787 | -40141.494 | -20718.3364 | -2.6651 | 4714.9429 | -17438.7595 | -1.3067 | 2.5006 | 7.9608 | -1.3584 | -257.8297 | -43.0021 | -192.6865 | -12.6865 | -12.6865 | 0 | 0 | -50.9629 | -114.8568 | 24.8628
1835000 | 1835 | 2.3662 | 1.1345 | 0.00013248 | 0.0035339 | -3.1381 | 9 | 0.0023001 | -1.5708 | 235.9909 | 1.5666 | 96.3613 | 1.5604 | 0.62881 | -0.89077 | 0.46051 | -1.0922 | -27.3848 | -139.2526 | 40.7474 |  | 1 | 235.9888 | -0.015237 | 0.0079047 | 6279.3554 | -12230.3592 |  | 55000 | 68010.4936 | 1 | 96.3561 | 711.6715 | -563.4134 |  | 0.0033812 | -3.2698 | -39969.0011 | -20573.2833 | -2.6662 | 4699.8557 | -17404.1059 | -1.307 | 2.4936 | 7.9365 | -1.3592 | -257.8756 | -43.0544 | -192.673 | -12.673 | -12.673 | 0 | 0 | -50.9908 | -114.7974 | 24.8384
1840000 | 1840 | 2.3715 | 1.1355 | 0.00013176 | 0.0035243 | -3.1381 | 9 | 0.0022939 | -1.5708 | 236.6339 | 1.5666 | 96.6239 | 1.5604 | 0.62778 | -0.8921 | 0.45952 | -1.0933 | -27.4219 | -139.3311 | 40.6689 |  | 1 | 236.6318 | -0.01532 | 0.0079263 | 6252.4712 | -12211.0339 |  | 55000 | 68195.8083 | 1 | 96.6187 | 711.6398 | -561.8827 |  | 0.0033628 | -3.2609 | -39797.5205 | -20429.5351 | -2.6673 | 4684.834 | -17369.5658 | -1.3074 | 2.4866 | 7.9122 | -1.36 | -257.9213 | -43.1065 | -192.6596 | -12.6596 | -12.6596 | 0 | 0 | -51.0187 | -114.7383 | 24.8141
1845000 | 1845 | 2.3768 | 1.1365 | 0.00013105 | 0.0035148 | -3.1381 | 9 | 0.0022877 | -1.5708 | 237.2769 | 1.5666 | 96.8864 | 1.5605 | 0.62674 | -0.89343 | 0.45854 | -1.0944 | -27.459 | -139.4093 | 40.5907 |  | 1 | 237.2748 | -0.015403 | 0.0079478 | 6225.7441 | -12191.7323 |  | 55000 | 68381.123 | 1 | 96.8812 | 711.6083 | -560.3603 |  | 0.0033446 | -3.252 | -39627.0452 | -20287.0776 | -2.6684 | 4669.8775 | -17335.1389 | -1.3077 | 2.4797 | 7.8879 | -1.3608 | -257.9667 | -43.1585 | -192.6462 | -12.6462 | -12.6462 | 0 | 0 | -51.0465 | -114.6795 | 24.7899
1850000 | 1850 | 2.3821 | 1.1376 | 0.00013034 | 0.0035053 | -3.1381 | 9 | 0.0022815 | -1.5708 | 237.9199 | 1.5666 | 97.1489 | 1.5605 | 0.62571 | -0.89475 | 0.45756 | -1.0956 | -27.496 | -139.4873 | 40.5127 |  | 1 | 237.9178 | -0.015487 | 0.0079693 | 6199.1729 | -12172.4548 |  | 55000 | 68566.4377 | 1 | 97.1438 | 711.5771 | -558.8461 |  | 0.0033266 | -3.2432 | -39457.5682 | -20145.8969 | -2.6695 | 4654.9863 | -17300.8248 | -1.308 | 2.4728 | 7.8638 | -1.3616 | -258.0119 | -43.2103 | -192.6328 | -12.6328 | -12.6328 | 0 | 0 | -51.0741 | -114.6209 | 24.7657
1855000 | 1855 | 2.3874 | 1.1386 | 0.00012964 | 0.0034958 | -3.1381 | 9 | 0.0022753 | -1.5708 | 238.563 | 1.5666 | 97.4115 | 1.5605 | 0.62469 | -0.89607 | 0.45658 | -1.0966 | -27.533 | -139.5651 | 40.4349 |  | 1 | 238.5609 | -0.015571 | 0.0079909 | 6172.7565 | -12153.2017 |  | 55000 | 68751.7524 | 1 | 97.4063 | 711.5461 | -557.3401 |  | 0.0033087 | -3.2345 | -39289.0826 | -20005.9791 | -2.6706 | 4640.16 | -17266.623 | -1.3083 | 2.466 | 7.8397 | -1.3623 | -258.0569 | -43.262 | -192.6194 | -12.6194 | -12.6194 | 0 | 0 | -51.1017 | -114.5626 | 24.7417
1860000 | 1860 | 2.3927 | 1.1396 | 0.00012895 | 0.0034864 | -3.1381 | 9 | 0.0022692 | -1.5708 | 239.206 | 1.5666 | 97.674 | 1.5606 | 0.62366 | -0.89738 | 0.45561 | -1.0977 | -27.5699 | -139.6426 | 40.3574 |  | 1 | 239.2039 | -0.015655 | 0.0080124 | 6146.4939 | -12133.9735 |  | 55000 | 68937.0671 | 1 | 97.6689 | 711.5154 | -555.8422 |  | 0.0032909 | -3.2258 | -39121.5817 | -19867.3106 | -2.6717 | 4625.3986 | -17232.5332 | -1.3086 | 2.4591 | 7.8157 | -1.3631 | -258.1016 | -43.3135 | -192.6061 | -12.6061 | -12.6061 | 0 | 0 | -51.1292 | -114.5045 | 24.7176
1865000 | 1865 | 2.398 | 1.1406 | 0.00012826 | 0.0034771 | -3.1381 | 9 | 0.0022631 | -1.5708 | 239.849 | 1.5666 | 97.9365 | 1.5606 | 0.62264 | -0.89869 | 0.45464 | -1.0988 | -27.6067 | -139.7199 | 40.2801 |  | 1 | 239.8469 | -0.015739 | 0.008034 | 6120.384 | -12114.7703 |  | 55000 | 69122.3818 | 1 | 97.9314 | 711.4849 | -554.3523 |  | 0.0032733 | -3.2172 | -38955.0584 | -19729.878 | -2.6728 | 4610.7019 | -17198.5549 | -1.3089 | 2.4524 | 7.7917 | -1.3639 | -258.1461 | -43.3649 | -192.5928 | -12.5928 | -12.5928 | 0 | 0 | -51.1566 | -114.4467 | 24.6937
1870000 | 1870 | 2.4033 | 1.1417 | 0.00012757 | 0.0034678 | -3.1381 | 9 | 0.0022571 | -1.5708 | 240.492 | 1.5666 | 98.1991 | 1.5606 | 0.62162 | -0.89999 | 0.45368 | -1.0999 | -27.6435 | -139.7969 | 40.2031 |  | 1 | 240.4899 | -0.015824 | 0.0080555 | 6094.4258 | -12095.5927 |  | 55000 | 69307.6965 | 1 | 98.194 | 711.4547 | -552.8704 |  | 0.0032558 | -3.2086 | -38789.5062 | -19593.6681 | -2.6739 | 4596.0698 | -17164.6878 | -1.3092 | 2.4456 | 7.7678 | -1.3647 | -258.1904 | -43.416 | -192.5796 | -12.5796 | -12.5796 | 0 | 0 | -51.1839 | -114.3891 | 24.6698
1875000 | 1875 | 2.4087 | 1.1427 | 0.00012689 | 0.0034585 | -3.1381 | 9 | 0.0022511 | -1.5708 | 241.135 | 1.5666 | 98.4616 | 1.5606 | 0.6206 | -0.90129 | 0.45271 | -1.101 | -27.6801 | -139.8737 | 40.1263 |  | 1 | 241.1329 | -0.015908 | 0.008077 | 6068.6183 | -12076.4409 |  | 55000 | 69493.0112 | 1 | 98.4565 | 711.4247 | -551.3964 |  | 0.0032385 | -3.2 | -38624.9182 | -19458.6676 | -2.6749 | 4581.5022 | -17130.9313 | -1.3095 | 2.4389 | 7.744 | -1.3654 | -258.2345 | -43.4671 | -192.5663 | -12.5663 | -12.5663 | 0 | 0 | -51.2111 | -114.3318 | 24.646
1880000 | 1880 | 2.414 | 1.1437 | 0.00012622 | 0.0034493 | -3.1381 | 9 | 0.0022451 | -1.5708 | 241.778 | 1.5667 | 98.7241 | 1.5607 | 0.61958 | -0.90259 | 0.45176 | -1.1021 | -27.7168 | -139.9502 | 40.0498 |  | 1 | 241.776 | -0.015993 | 0.0080986 | 6042.9603 | -12057.3151 |  | 55000 | 69678.3259 | 1 | 98.7191 | 711.3949 | -549.9302 |  | 0.0032213 | -3.1915 | -38461.2879 | -19324.8636 | -2.676 | 4566.9988 | -17097.2852 | -1.3098 | 2.4323 | 7.7202 | -1.3662 | -258.2783 | -43.5179 | -192.5531 | -12.5531 | -12.5531 | 0 | 0 | -51.2382 | -114.2748 | 24.6222
1885000 | 1885 | 2.4193 | 1.1447 | 0.00012555 | 0.0034402 | -3.1382 | 9 | 0.0022391 | -1.5708 | 242.421 | 1.5667 | 98.9867 | 1.5607 | 0.61857 | -0.90388 | 0.4508 | -1.1031 | -27.7533 | -140.0265 | 39.9735 |  | 1 | 242.419 | -0.016079 | 0.0081201 | 6017.451 | -12038.2158 |  | 55000 | 69863.6406 | 1 | 98.9816 | 711.3654 | -548.4718 |  | 0.0032042 | -3.183 | -38298.6085 | -19192.2433 | -2.677 | 4552.5595 | -17063.749 | -1.3101 | 2.4256 | 7.6965 | -1.367 | -258.322 | -43.5687 | -192.5399 | -12.5399 | -12.5399 | 0 | 0 | -51.2652 | -114.218 | 24.5985
1890000 | 1890 | 2.4246 | 1.1457 | 0.00012488 | 0.0034311 | -3.1382 | 9 | 0.0022332 | -1.5708 | 243.0641 | 1.5667 | 99.2492 | 1.5607 | 0.61755 | -0.90517 | 0.44985 | -1.1042 | -27.7898 | -140.1026 | 39.8974 |  | 1 | 243.062 | -0.016164 | 0.0081417 | 5992.0892 | -12019.1432 |  | 55000 | 70048.9553 | 1 | 99.2442 | 711.3362 | -547.0211 |  | 0.0031873 | -3.1746 | -38136.8735 | -19060.7942 | -2.6781 | 4538.1841 | -17030.3223 | -1.3104 | 2.4191 | 7.6729 | -1.3677 | -258.3654 | -43.6192 | -192.5268 | -12.5268 | -12.5268 | 0 | 0 | -51.2921 | -114.1614 | 24.5749
1895000 | 1895 | 2.4299 | 1.1467 | 0.00012423 | 0.003422 | -3.1382 | 9 | 0.0022273 | -1.5708 | 243.7071 | 1.5667 | 99.5118 | 1.5607 | 0.61654 | -0.90645 | 0.4489 | -1.1053 | -27.8263 | -140.1784 | 39.8216 |  | 1 | 243.705 | -0.01625 | 0.0081632 | 5966.8739 | -12000.0977 |  | 55000 | 70234.27 | 1 | 99.5067 | 711.3071 | -545.5781 |  | 0.0031705 | -3.1662 | -37976.0765 | -18930.5036 | -2.6792 | 4523.8725 | -16997.0046 | -1.3107 | 2.4125 | 7.6494 | -1.3685 | -258.4086 | -43.6696 | -192.5137 | -12.5137 | -12.5137 | 0 | 0 | -51.319 | -114.1051 | 24.5513
1900000 | 1900 | 2.4353 | 1.1476 | 0.00012357 | 0.003413 | -3.1382 | 9 | 0.0022214 | -1.5708 | 244.3501 | 1.5667 | 99.7743 | 1.5608 | 0.61554 | -0.90773 | 0.44796 | -1.1063 | -27.8626 | -140.254 | 39.746 |  | 1 | 244.348 | -0.016335 | 0.0081847 | 5941.8042 | -11981.0795 |  | 55000 | 70419.5846 | 1 | 99.7693 | 711.2783 | -544.1426 |  | 0.0031538 | -3.1579 | -37816.2108 | -18801.3594 | -2.6802 | 4509.6244 | -16963.7957 | -1.311 | 2.406 | 7.6259 | -1.3692 | -258.4516 | -43.7199 | -192.5006 | -12.5006 | -12.5006 | 0 | 0 | -51.3457 | -114.049 | 24.5278
1905000 | 1905 | 2.4406 | 1.1486 | 0.00012293 | 0.0034041 | -3.1382 | 9 | 0.0022156 | -1.5708 | 244.9931 | 1.5667 | 100.0368 | 1.5608 | 0.61453 | -0.909 | 0.44702 | -1.1074 | -27.8989 | -140.3293 | 39.6707 |  | 1 | 244.9911 | -0.016422 | 0.0082063 | 5916.879 | -11962.0888 |  | 55000 | 70604.8993 | 1 | 100.0318 | 711.2497 | -542.7147 |  | 0.0031373 | -3.1496 | -37657.2701 | -18673.3492 | -2.6812 | 4495.4398 | -16930.695 | -1.3113 | 2.3995 | 7.6024 | -1.37 | -258.4943 | -43.77 | -192.4876 | -12.4876 | -12.4876 | 0 | 0 | -51.3724 | -113.9932 | 24.5044
1910000 | 1910 | 2.4459 | 1.1496 | 0.00012228 | 0.0033951 | -3.1382 | 9 | 0.0022098 | -1.5708 | 245.6361 | 1.5667 | 100.2994 | 1.5608 | 0.61353 | -0.91027 | 0.44608 | -1.1084 | -27.9351 | -140.4045 | 39.5955 |  | 1 | 245.6341 | -0.016508 | 0.0082278 | 5892.0974 | -11943.1261 |  | 55000 | 70790.214 | 1 | 100.2944 | 711.2213 | -541.2943 |  | 0.0031209 | -3.1414 | -37499.2481 | -18546.4611 | -2.6823 | 4481.3184 | -16897.7022 | -1.3116 | 2.3931 | 7.579 | -1.3707 | -258.5369 | -43.82 | -192.4746 | -12.4746 | -12.4746 | 0 | 0 | -51.399 | -113.9376 | 24.481
1915000 | 1915 | 2.4513 | 1.1506 | 0.00012164 | 0.0033863 | -3.1382 | 9 | 0.002204 | -1.5708 | 246.2791 | 1.5667 | 100.5619 | 1.5609 | 0.61253 | -0.91154 | 0.44515 | -1.1095 | -27.9713 | -140.4793 | 39.5207 |  | 1 | 246.2771 | -0.016594 | 0.0082493 | 5867.4584 | -11924.1915 |  | 55000 | 70975.5287 | 1 | 100.5569 | 711.1932 | -539.8813 |  | 0.0031046 | -3.1332 | -37342.1383 | -18420.6832 | -2.6833 | 4467.26 | -16864.8169 | -1.3119 | 2.3866 | 7.5557 | -1.3715 | -258.5793 | -43.8698 | -192.4616 | -12.4616 | -12.4616 | 0 | 0 | -51.4255 | -113.8823 | 24.4577
1920000 | 1920 | 2.4566 | 1.1516 | 0.00012101 | 0.0033775 | -3.1382 | 9 | 0.0021983 | -1.5708 | 246.9222 | 1.5667 | 100.8244 | 1.5609 | 0.61153 | -0.9128 | 0.44422 | -1.1105 | -28.0074 | -140.554 | 39.446 |  | 1 | 246.9201 | -0.016681 | 0.0082709 | 5842.961 | -11905.2853 |  | 55000 | 71160.8434 | 1 | 100.8195 | 711.1653 | -538.4756 |  | 0.0030884 | -3.125 | -37185.9345 | -18296.0038 | -2.6844 | 4453.2645 | -16832.0387 | -1.3122 | 2.3803 | 7.5325 | -1.3722 | -258.6214 | -43.9194 | -192.4486 | -12.4486 | -12.4486 | 0 | 0 | -51.4519 | -113.8272 | 24.4345
1925000 | 1925 | 2.4619 | 1.1525 | 0.00012038 | 0.0033687 | -3.1382 | 9 | 0.0021926 | -1.5708 | 247.5652 | 1.5668 | 101.087 | 1.5609 | 0.61054 | -0.91406 | 0.44329 | -1.1115 | -28.0435 | -140.6284 | 39.3716 |  | 1 | 247.5632 | -0.016768 | 0.0082924 | 5818.6042 | -11886.4077 |  | 55000 | 71346.1581 | 1 | 101.082 | 711.1376 | -537.0772 |  | 0.0030724 | -3.1169 | -37030.6304 | -18172.4113 | -2.6854 | 4439.3316 | -16799.3672 | -1.3124 | 2.3739 | 7.5093 | -1.3729 | -258.6633 | -43.9689 | -192.4357 | -12.4357 | -12.4357 | 0 | 0 | -51.4783 | -113.7724 | 24.4113
1930000 | 1930 | 2.4673 | 1.1535 | 0.00011976 | 0.00336 | -3.1382 | 9 | 0.0021869 | -1.5708 | 248.2082 | 1.5668 | 101.3495 | 1.5609 | 0.60954 | -0.91531 | 0.44237 | -1.1126 | -28.0794 | -140.7025 | 39.2975 |  | 1 | 248.2062 | -0.016855 | 0.008314 | 5794.387 | -11867.5591 |  | 55000 | 71531.4728 | 1 | 101.3446 | 711.1101 | -535.6861 |  | 0.0030565 | -3.1088 | -36876.2199 | -18049.8943 | -2.6864 | 4425.4612 | -16766.8019 | -1.3127 | 2.3676 | 7.4862 | -1.3737 | -258.7051 | -44.0183 | -192.4228 | -12.4228 | -12.4228 | 0 | 0 | -51.5045 | -113.7177 | 24.3882
1935000 | 1935 | 2.4726 | 1.1544 | 0.00011914 | 0.0033513 | -3.1382 | 9 | 0.0021813 | -1.5708 | 248.8512 | 1.5668 | 101.6121 | 1.561 | 0.60855 | -0.91656 | 0.44145 | -1.1136 | -28.1153 | -140.7765 | 39.2235 |  | 1 | 248.8492 | -0.016943 | 0.0083355 | 5770.3086 | -11848.7397 |  | 55000 | 71716.7875 | 1 | 101.6071 | 711.0828 | -534.3022 |  | 0.0030407 | -3.1008 | -36722.6967 | -17928.4413 | -2.6874 | 4411.6531 | -16734.3426 | -1.313 | 2.3613 | 7.4631 | -1.3744 | -258.7466 | -44.0675 | -192.41 | -12.41 | -12.41 | 0 | 0 | -51.5307 | -113.6634 | 24.3651
1940000 | 1940 | 2.478 | 1.1554 | 0.00011853 | 0.0033426 | -3.1383 | 9 | 0.0021756 | -1.5708 | 249.4942 | 1.5668 | 101.8746 | 1.561 | 0.60756 | -0.91781 | 0.44053 | -1.1146 | -28.1512 | -140.8502 | 39.1498 |  | 1 | 249.4922 | -0.01703 | 0.008357 | 5746.3679 | -11829.9496 |  | 55000 | 71902.1022 | 1 | 101.8697 | 711.0557 | -532.9254 |  | 0.0030251 | -3.0928 | -36570.0549 | -17808.0414 | -2.6884 | 4397.907 | -16701.9887 | -1.3133 | 2.3551 | 7.4402 | -1.3751 | -258.788 | -44.1166 | -192.3972 | -12.3972 | -12.3972 | 0 | 0 | -51.5567 | -113.6092 | 24.3421
1945000 | 1945 | 2.4833 | 1.1563 | 0.00011792 | 0.003334 | -3.1383 | 9 | 0.00217 | -1.5708 | 250.1372 | 1.5668 | 102.1371 | 1.561 | 0.60658 | -0.91905 | 0.43962 | -1.1156 | -28.187 | -140.9236 | 39.0764 |  | 1 | 250.1352 | -0.017118 | 0.0083786 | 5722.564 | -11811.1892 |  | 55000 | 72087.4169 | 1 | 102.1322 | 711.0289 | -531.5557 |  | 0.0030095 | -3.0848 | -36418.2882 | -17688.6833 | -2.6894 | 4384.2228 | -16669.7399 | -1.3136 | 2.3489 | 7.4172 | -1.3758 | -258.8291 | -44.1655 | -192.3844 | -12.3844 | -12.3844 | 0 | 0 | -51.5827 | -113.5553 | 24.3192
1950000 | 1950 | 2.4887 | 1.1573 | 0.00011732 | 0.0033255 | -3.1383 | 9 | 0.0021645 | -1.5708 | 250.7803 | 1.5668 | 102.3997 | 1.561 | 0.60559 | -0.92029 | 0.43871 | -1.1166 | -28.2227 | -140.9969 | 39.0031 |  | 1 | 250.7783 | -0.017206 | 0.0084001 | 5698.8961 | -11792.4587 |  | 55000 | 72272.7316 | 1 | 102.3948 | 711.0022 | -530.193 |  | 0.0029941 | -3.0769 | -36267.3908 | -17570.3564 | -2.6904 | 4370.6003 | -16637.5959 | -1.3139 | 2.3427 | 7.3943 | -1.3765 | -258.8701 | -44.2143 | -192.3717 | -12.3717 | -12.3717 | 0 | 0 | -51.6087 | -113.5016 | 24.2963
1955000 | 1955 | 2.494 | 1.1582 | 0.00011672 | 0.003317 | -3.1383 | 9 | 0.0021589 | -1.5708 | 251.4233 | 1.5668 | 102.6622 | 1.5611 | 0.60461 | -0.92152 | 0.4378 | -1.1176 | -28.2584 | -141.0699 | 38.9301 |  | 1 | 251.4213 | -0.017295 | 0.0084217 | 5675.363 | -11773.7583 |  | 55000 | 72458.0463 | 1 | 102.6573 | 710.9758 | -528.8372 |  | 0.0029788 | -3.0691 | -36117.3565 | -17453.0497 | -2.6914 | 4357.0393 | -16605.5561 | -1.3142 | 2.3366 | 7.3715 | -1.3773 | -258.9108 | -44.2629 | -192.359 | -12.359 | -12.359 | 0 | 0 | -51.6345 | -113.4482 | 24.2735
1960000 | 1960 | 2.4994 | 1.1592 | 0.00011612 | 0.0033085 | -3.1383 | 9 | 0.0021534 | -1.5708 | 252.0663 | 1.5668 | 102.9248 | 1.5611 | 0.60363 | -0.92275 | 0.4369 | -1.1187 | -28.294 | -141.1427 | 38.8573 |  | 1 | 252.0643 | -0.017383 | 0.0084432 | 5651.964 | -11755.0882 |  | 55000 | 72643.361 | 1 | 102.9199 | 710.9495 | -527.4884 |  | 0.0029637 | -3.0612 | -35968.1796 | -17336.7526 | -2.6924 | 4343.5395 | -16573.6203 | -1.3145 | 2.3304 | 7.3488 | -1.378 | -258.9514 | -44.3114 | -192.3463 | -12.3463 | -12.3463 | 0 | 0 | -51.6602 | -113.3949 | 24.2507
1965000 | 1965 | 2.5047 | 1.1601 | 0.00011553 | 0.0033001 | -3.1383 | 9 | 0.0021479 | -1.5708 | 252.7093 | 1.5668 | 103.1873 | 1.5611 | 0.60265 | -0.92398 | 0.436 | -1.1197 | -28.3295 | -141.2152 | 38.7848 |  | 1 | 252.7073 | -0.017472 | 0.0084647 | 5628.6982 | -11736.4486 |  | 55000 | 72828.6757 | 1 | 103.1824 | 710.9235 | -526.1464 |  | 0.0029486 | -3.0534 | -35819.854 | -17221.4547 | -2.6934 | 4330.1008 | -16541.788 | -1.3148 | 2.3244 | 7.3261 | -1.3787 | -258.9917 | -44.3598 | -192.3337 | -12.3337 | -12.3337 | 0 | 0 | -51.6859 | -113.3419 | 24.2281
1970000 | 1970 | 2.5101 | 1.161 | 0.00011495 | 0.0032917 | -3.1383 | 9 | 0.0021425 | -1.5708 | 253.3523 | 1.5668 | 103.4498 | 1.5611 | 0.60168 | -0.9252 | 0.4351 | -1.1206 | -28.365 | -141.2876 | 38.7124 |  | 1 | 253.3503 | -0.017561 | 0.0084863 | 5605.5645 | -11717.8397 |  | 55000 | 73013.9904 | 1 | 103.445 | 710.8976 | -524.8113 |  | 0.0029336 | -3.0457 | -35672.374 | -17107.1455 | -2.6944 | 4316.7229 | -16510.0589 | -1.3151 | 2.3183 | 7.3035 | -1.3794 | -259.0319 | -44.408 | -192.3211 | -12.3211 | -12.3211 | 0 | 0 | -51.7115 | -113.2892 | 24.2054
1975000 | 1975 | 2.5154 | 1.162 | 0.00011436 | 0.0032834 | -3.1383 | 9 | 0.0021371 | -1.5708 | 253.9953 | 1.5669 | 103.7124 | 1.5612 | 0.6007 | -0.92642 | 0.43421 | -1.1216 | -28.4004 | -141.3597 | 38.6403 |  | 1 | 253.9934 | -0.017651 | 0.0085078 | 5582.5622 | -11699.2618 |  | 55000 | 73199.3051 | 1 | 103.7075 | 710.872 | -523.4829 |  | 0.0029188 | -3.038 | -35525.7338 | -16993.8148 | -2.6954 | 4303.4057 | -16478.4325 | -1.3153 | 2.3123 | 7.2809 | -1.3801 | -259.0719 | -44.4561 | -192.3085 | -12.3085 | -12.3085 | 0 | 0 | -51.737 | -113.2366 | 24.1829
1980000 | 1980 | 2.5208 | 1.1629 | 0.00011379 | 0.0032751 | -3.1383 | 9 | 0.0021317 | -1.5708 | 254.6384 | 1.5669 | 103.9749 | 1.5612 | 0.59973 | -0.92763 | 0.43332 | -1.1226 | -28.4357 | -141.4316 | 38.5684 |  | 1 | 254.6364 | -0.01774 | 0.0085293 | 5559.6902 | -11680.7149 |  | 55000 | 73384.6198 | 1 | 103.9701 | 710.8465 | -522.1612 |  | 0.0029041 | -3.0303 | -35379.9275 | -16881.4525 | -2.6964 | 4290.1489 | -16446.9084 | -1.3156 | 2.3063 | 7.2584 | -1.3808 | -259.1117 | -44.504 | -192.296 | -12.296 | -12.296 | 0 | 0 | -51.7624 | -113.1843 | 24.1603
1985000 | 1985 | 2.5262 | 1.1638 | 0.00011322 | 0.0032668 | -3.1383 | 9 | 0.0021263 | -1.5708 | 255.2814 | 1.5669 | 104.2374 | 1.5612 | 0.59876 | -0.92884 | 0.43243 | -1.1236 | -28.471 | -141.5032 | 38.4968 |  | 1 | 255.2794 | -0.01783 | 0.0085509 | 5536.9478 | -11662.1994 |  | 55000 | 73569.9345 | 1 | 104.2326 | 710.8212 | -520.8462 |  | 0.0028895 | -3.0227 | -35234.9496 | -16770.0486 | -2.6974 | 4276.9522 | -16415.4864 | -1.3159 | 2.3004 | 7.2359 | -1.3815 | -259.1513 | -44.5518 | -192.2835 | -12.2835 | -12.2835 | 0 | 0 | -51.7878 | -113.1322 | 24.1379
1990000 | 1990 | 2.5315 | 1.1647 | 0.00011265 | 0.0032586 | -3.1383 | 9 | 0.002121 | -1.5708 | 255.9244 | 1.5669 | 104.5 | 1.5612 | 0.5978 | -0.93005 | 0.43154 | -1.1246 | -28.5063 | -141.5746 | 38.4254 |  | 1 | 255.9224 | -0.01792 | 0.0085724 | 5514.334 | -11643.7154 |  | 55000 | 73755.2492 | 1 | 104.4952 | 710.7962 | -519.5378 |  | 0.002875 | -3.0151 | -35090.7942 | -16659.5931 | -2.6983 | 4263.8156 | -16384.1659 | -1.3162 | 2.2944 | 7.2135 | -1.3821 | -259.1907 | -44.5995 | -192.2711 | -12.2711 | -12.2711 | 0 | 0 | -51.8131 | -113.0803 | 24.1155
1995000 | 1995 | 2.5369 | 1.1656 | 0.00011208 | 0.0032505 | -3.1383 | 9 | 0.0021156 | -1.5708 | 256.5674 | 1.5669 | 104.7625 | 1.5613 | 0.59683 | -0.93125 | 0.43066 | -1.1256 | -28.5414 | -141.6458 | 38.3542 |  | 1 | 256.5655 | -0.01801 | 0.008594 | 5491.848 | -11625.2631 |  | 55000 | 73940.5639 | 1 | 104.7577 | 710.7713 | -518.2359 |  | 0.0028606 | -3.0075 | -34947.4558 | -16550.0763 | -2.6993 | 4250.7387 | -16352.9467 | -1.3165 | 2.2885 | 7.1912 | -1.3828 | -259.23 | -44.647 | -192.2586 | -12.2586 | -12.2586 | 0 | 0 | -51.8383 | -113.0286 | 24.0932
2000000 | 2000 | 2.5423 | 1.1665 | 0.00011152 | 0.0032423 | -3.1384 | 9 | 0.0021104 | -1.5708 | 257.2104 | 1.5669 | 105.0251 | 1.5613 | 0.59587 | -0.93245 | 0.42979 | -1.1265 | -28.5765 | -141.7168 | 38.2832 |  | 1 | 257.2085 | -0.0181 | 0.0086155 | 5469.4889 | -11606.8427 |  | 55000 | 74125.8786 | 1 | 105.0203 | 710.7466 | -516.9406 |  | 0.0028463 | -3 | -34804.9288 | -16441.4886 | -2.7003 | 4237.7213 | -16321.8283 | -1.3168 | 2.2827 | 7.1689 | -1.3835 | -259.2691 | -44.6944 | -192.2463 | -12.2463 | -12.2463 | 0 | 0 | -51.8634 | -112.9772 | 24.0709
2250000 | 2250 | 2.8132 | 1.2074 | 8.8115e-05 | 0.002882 | -3.1387 | 9 | 0.0018759 | -1.5708 | 289.3613 | 1.5673 | 118.1521 | 1.5623 | 0.55057 | -0.98774 | 0.38966 | -1.1705 | -30.2582 | -144.9998 | 35.0002 |  | 1 | 289.3595 | -0.022908 | 0.0096924 | 4495.865 | -10729.1356 |  | 55000 | 83391.6134 | 1 | 118.1478 | 709.7136 | -459.5115 |  | 0.0022489 | -2.6667 | -28600.8971 | -12013.0939 | -2.7439 | 3657.6537 | -14886.3446 | -1.3299 | 2.0237 | 6.1229 | -1.4141 | -261.0208 | -46.9071 | -191.6774 | -11.6774 | -11.6774 | 0 | 0 | -53.03 | -110.6566 | 23.0248
2500000 | 2500 | 3.0881 | 1.241 | 7.1372e-05 | 0.0025938 | -3.139 | 9 | 0.0016883 | -1.5708 | 321.5121 | 1.5677 | 131.2792 | 1.5632 | 0.51043 | -1.0351 | 0.35586 | -1.207 | -31.8095 | -147.8214 | 32.1786 |  | 1 | 321.5106 | -0.028282 | 0.010769 | 3749.8278 | -9940.3069 |  | 55000 | 92657.3482 | 1 | 131.2754 | 708.9747 | -413.5659 |  | 0.0018216 | -2.4 | -23849.8919 | -9017.6891 | -2.7801 | 3196.8543 | -13658.5611 | -1.3409 | 1.8177 | 5.1903 | -1.4392 | -262.4615 | -48.8605 | -191.2074 | -11.2074 | -11.2074 | 0 | 0 | -54.0508 | -108.7459 | 22.0923
2750000 | 2750 | 3.3658 | 1.2691 | 5.8985e-05 | 0.0023579 | -3.1392 | 9 | 0.0015348 | -1.5708 | 353.6631 | 1.568 | 144.4064 | 1.5639 | 0.47489 | -1.076 | 0.32713 | -1.2375 | -33.2477 | -150.2605 | 29.7395 |  | 1 | 353.6617 | -0.034221 | 0.011846 | 3168.6747 | -9237.8229 |  | 55000 | 101923.083 | 1 | 144.4029 | 708.4279 | -375.9728 |  | 0.0015055 | -2.1818 | -20150.4699 | -6927.3761 | -2.8105 | 2828.9374 | -12601.669 | -1.35 | 1.6498 | 4.3488 | -1.4605 | -263.6805 | -50.6098 | -190.8291 | -10.8291 | -10.8291 | 0 | 0 | -54.9585 | -107.1486 | 21.2507
3000000 | 3000 | 3.6458 | 1.293 | 4.9563e-05 | 0.0021614 | -3.1394 | 9 | 0.0014069 | -1.5708 | 385.814 | 1.5682 | 157.5336 | 1.5644 | 0.44338 | -1.1114 | 0.30246 | -1.2635 | -34.5868 | -152.3827 | 27.6173 |  | 1 | 385.8127 | -0.040725 | 0.012923 | 2708.8677 | -8613.9132 |  | 55000 | 111188.8179 | 1 | 157.5305 | 708.0121 | -344.6444 |  | 0.001265 | -2 | -17224.3927 | -5428.63 | -2.8363 | 2532.6511 | -11685.5916 | -1.3574 | 1.5104 | 3.5818 | -1.4789 | -264.7354 | -52.1942 | -190.531 | -10.531 | -10.531 | 0 | 0 | -55.776 | -105.7956 | 20.4838
3250000 | 3250 | 3.9276 | 1.3134 | 4.2231e-05 | 0.0019951 | -3.1396 | 9 | 0.0012987 | -1.5708 | 417.965 | 1.5684 | 170.6609 | 1.5649 | 0.41535 | -1.1425 | 0.28111 | -1.2859 | -35.8387 | -154.241 | 25.759 |  | 1 | 417.9638 | -0.047796 | 0.014 | 2339.8126 | -8059.4069 |  | 55000 | 120454.5527 | 1 | 170.658 | 707.6885 | -318.1352 |  | 0.0010779 | -1.8462 | -14876.3779 | -4328.3397 | -2.8585 | 2291.6965 | -10886.0452 | -1.3633 | 1.3927 | 2.8771 | -1.4951 | -265.6656 | -53.6428 | -190.3016 | -10.3016 | -10.3016 | 0 | 0 | -56.5199 | -104.636 | 19.7791
3500000 | 3500 | 4.2108 | 1.331 | 3.6413e-05 | 0.0018526 | -3.1397 | 9 | 0.0012059 | -1.5708 | 450.1159 | 1.5686 | 183.7882 | 1.5654 | 0.39035 | -1.1698 | 0.26246 | -1.3052 | -37.0131 | -155.8785 | 24.1215 |  | 1 | 450.1148 | -0.055432 | 0.015077 | 2039.6945 | -7565.3653 |  | 55000 | 129720.2875 | 1 | 183.7855 | 707.4317 | -295.4126 |  | 0.0009294 | -1.7143 | -12967.2982 | -3503.6493 | -2.8777 | 2093.7695 | -10183.5001 | -1.368 | 1.292 | 2.2252 | -1.5097 | -266.4986 | -54.9774 | -190.1305 | -10.1305 | -10.1305 | 0 | 0 | -57.2026 | -103.6319 | 19.1272
3750000 | 3750 | 4.4952 | 1.3465 | 3.172e-05 | 0.0017291 | -3.1399 | 9 | 0.0011255 | -1.5708 | 482.2669 | 1.5687 | 196.9156 | 1.5657 | 0.36796 | -1.194 | 0.24606 | -1.3222 | -38.1185 | -157.3302 | 22.6698 |  | 1 | 482.2659 | -0.063633 | 0.016154 | 1792.7171 | -7123.7056 |  | 55000 | 138986.0223 | 1 | 196.9131 | 707.2245 | -275.7195 |  | 0.00080961 | -1.6 | -11396.4746 | -2874.114 | -2.8946 | 1929.5997 | -9562.2354 | -1.3717 | 1.2049 | 1.6187 | -1.5229 | -267.2543 | -56.215 | -190.0088 | -10.0088 | -10.0088 | 0 | 0 | -57.8336 | -102.7546 | 18.5206
4000000 | 4000 | 4.7805 | 1.3601 | 2.7879e-05 | 0.001621 | -3.14 | 9 | 0.0010552 | -1.5708 | 514.4179 | 1.5689 | 210.043 | 1.566 | 0.34783 | -1.2155 | 0.23153 | -1.3371 | -39.162 | -158.6245 | 21.3755 |  | 1 | 514.4169 | -0.072401 | 0.017231 | 1587.2672 | -6727.37 |  | 55000 | 148251.7572 | 1 | 210.0406 | 707.0549 | -258.4879 |  | 0.00071157 | -1.5 | -10089.9233 | -2385.6874 | -2.9094 | 1792.1709 | -9009.548 | -1.3744 | 1.1287 | 1.0514 | -1.535 | -267.9475 | -57.3689 | -189.9292 | -9.9292 | -9.9292 | 0 | 0 | -58.4203 | -101.9817 | 17.9534
4250000 | 4250 | 5.0665 | 1.3721 | 2.4695e-05 | 0.0015257 | -3.1401 | 9 | 0.00099311 | -1.5708 | 546.5689 | 1.569 | 223.1704 | 1.5663 | 0.32965 | -1.2349 | 0.21858 | -1.3504 | -40.1499 | -159.7845 | 20.2155 |  | 1 | 546.568 | -0.081734 | 0.018308 | 1414.6815 | -6370.3007 |  | 55000 | 157517.492 | 1 | 223.1681 | 706.9144 | -243.2833 |  | 0.00063032 | -1.4118 | -8992.4722 | -2001.2123 | -2.9226 | 1676.1332 | -8515.1179 | -1.3764 | 1.0615 | 0.5186 | -1.5462 | -268.5895 | -58.4501 | -189.8855 | -9.8855 | -9.8855 | 0 | 0 | -58.9687 | -101.296 | 17.4206
4500000 | 4500 | 5.3533 | 1.3829 | 2.2027e-05 | 0.0014409 | -3.1402 | 9 | 0.00093794 | -1.5708 | 578.7199 | 1.5691 | 236.2978 | 1.5666 | 0.31318 | -1.2523 | 0.20697 | -1.3623 | -41.0874 | -160.8293 | 19.1707 |  | 1 | 578.7191 | -0.091632 | 0.019385 | 1268.4073 | -6047.3396 |  | 55000 | 166783.2268 | 1 | 236.2957 | 706.7967 | -229.7681 |  | 0.00056223 | -1.3333 | -8062.4049 | -1694.6094 | -2.9344 | 1577.3705 | -8070.5087 | -1.3778 | 1.0019 | 0.01621 | -1.5566 | -269.189 | -59.4673 | -189.8726 | -9.8726 | -9.8726 | 0 | 0 | -59.4835 | -100.6837 | 16.9182
4750000 | 4750 | 5.6405 | 1.3926 | 1.977e-05 | 0.0013651 | -3.1402 | 9 | 0.00088857 | -1.5708 | 610.8709 | 1.5692 | 249.4252 | 1.5668 | 0.2982 | -1.268 | 0.19651 | -1.373 | -41.9793 | -161.7747 | 18.2253 |  | 1 | 610.8701 | -0.1021 | 0.020462 | 1143.4245 | -5754.1072 |  | 55000 | 176048.9616 | 1 | 249.4232 | 706.697 | -217.6754 |  | 0.00050461 | -1.2632 | -7267.7678 | -1447.229 | -2.945 | 1492.6861 | -7668.7783 | -1.3786 | 0.94851 | -0.45912 | -1.5665 | -269.7526 | -60.4278 | -189.8862 | -9.8862 | -9.8862 | 0 | 0 | -59.9687 | -100.1336 | 16.4428
5000000 | 5000 | 5.9283 | 1.4013 | 1.7842e-05 | 0.0012968 | -3.1403 | 9 | 0.00084414 | -1.5708 | 643.022 | 1.5692 | 262.5527 | 1.567 | 0.28453 | -1.2823 | 0.18704 | -1.3827 | -42.8295 | -162.6339 | 17.3661 |  | 1 | 643.0212 | -0.11313 | 0.021539 | 1035.8406 | -5486.8854 |  | 55000 | 185314.6964 | 1 | 262.5508 | 706.6119 | -206.792 |  | 0.00045541 | -1.2 | -6583.7898 | -1245.5073 | -2.9546 | 1419.5741 | -7304.1756 | -1.3788 | 0.90051 | -0.91022 | -1.5758 | -270.2859 | -61.3378 | -189.9228 | -9.9228 | -9.9228 | 0 | 0 | -60.4276 | -99.6369 | 15.9917
5100000 | 5100 | 6.0435 | 1.4046 | 1.7149e-05 | 0.0012714 | -3.1403 | 9 | 0.00082759 | -1.5708 | 655.8824 | 1.5693 | 267.8036 | 1.5671 | 0.27939 | -1.2876 | 0.18349 | -1.3863 | -43.1587 | -162.9559 | 17.0441 |  | 1 | 655.8816 | -0.1177 | 0.02197 | 996.9719 | -5386.5547 |  | 55000 | 189020.9904 | 2 | 267.8018 | 707.3186 | -200.0934 |  | 0.00043772 | -1.1765 | -6336.6859 | -1175.2658 | -2.9582 | 1399.7502 | -7166.0997 | -1.3779 | 0.88266 | -1.0841 | -1.5803 | -270.5451 | -61.6885 | -189.9966 | -9.9966 | -9.9966 | 0 | 0 | -60.6044 | -99.4515 | 15.8178
5200000 | 5200 | 6.1588 | 1.4077 | 1.6496e-05 | 0.0012469 | -3.1403 | 9 | 0.00081168 | -1.5708 | 668.7428 | 1.5693 | 273.0546 | 1.5671 | 0.27442 | -1.2928 | 0.18008 | -1.3897 | -43.4821 | -163.2665 | 16.7335 |  | 1 | 668.742 | -0.12236 | 0.0224 | 960.2271 | -5289.6941 |  | 55000 | 192727.2843 | 3 | 273.0528 | 707.9519 | -193.6481 |  | 0.00042105 | -1.1538 | -6103.0881 | -1110.1814 | -2.9617 | 1380.8264 | -7032.8484 | -1.3769 | 0.86551 | -1.2545 | -1.5847 | -270.7985 | -62.0321 | -190.0714 | -10.0714 | -10.0714 | 0 | 0 | -60.7776 | -99.273 | 15.6474
5300000 | 5300 | 6.2742 | 1.4107 | 1.5879e-05 | 0.0012234 | -3.1404 | 9 | 0.00079636 | -1.5708 | 681.6032 | 1.5693 | 278.3056 | 1.5672 | 0.26962 | -1.2978 | 0.17679 | -1.3931 | -43.7998 | -163.5663 | 16.4337 |  | 1 | 681.6025 | -0.12711 | 0.022831 | 925.4558 | -5196.1341 |  | 55000 | 196433.5782 | 4 | 278.3038 | 708.5184 | -187.4424 |  | 0.00040531 | -1.1321 | -5882.0401 | -1049.7917 | -2.965 | 1362.7478 | -6904.1853 | -1.3759 | 0.84903 | -1.4215 | -1.5891 | -271.0463 | -62.3688 | -190.1473 | -10.1473 | -10.1473 | 0 | 0 | -60.9473 | -99.101 | 15.4805
5400000 | 5400 | 6.3896 | 1.4136 | 1.5297e-05 | 0.0012008 | -3.1404 | 9 | 0.00078161 | -1.5708 | 694.4636 | 1.5694 | 283.5566 | 1.5673 | 0.26498 | -1.3026 | 0.17362 | -1.3963 | -44.112 | -163.8558 | 16.1442 |  | 1 | 694.4629 | -0.13195 | 0.023262 | 892.5206 | -5105.7156 |  | 55000 | 200139.8722 | 5 | 283.5548 | 709.0241 | -181.4636 |  | 0.00039044 | -1.1111 | -5672.6682 | -993.6829 | -2.9682 | 1345.4635 | -6779.8884 | -1.3749 | 0.83318 | -1.5852 | -1.5933 | -271.2888 | -62.6989 | -190.2241 | -10.2241 | -10.2241 | 0 | 0 | -61.1138 | -98.9353 | 15.3168
5500000 | 5500 | 6.505 | 1.4165 | 1.4746e-05 | 0.0011789 | -3.1404 | 9 | 0.0007674 | -1.5708 | 707.324 | 1.5694 | 288.8076 | 1.5673 | 0.2605 | -1.3073 | 0.17055 | -1.3994 | -44.4188 | -164.1355 | 15.8645 |  | 1 | 707.3233 | -0.13688 | 0.023693 | 861.2958 | -5018.2891 |  | 55000 | 203846.1661 | 6 | 288.8058 | 709.4745 | -175.6999 |  | 0.00037637 | -1.0909 | -5474.1723 | -941.484 | -2.9713 | 1328.9263 | -6659.7489 | -1.3738 | 0.81792 | -1.7458 | -1.5974 | -271.5263 | -63.0227 | -190.3017 | -10.3017 | -10.3017 | 0 | 0 | -61.277 | -98.7754 | 15.1562
5600000 | 5600 | 6.6205 | 1.4192 | 1.4224e-05 | 0.0011579 | -3.1404 | 9 | 0.0007537 | -1.5708 | 720.1844 | 1.5694 | 294.0585 | 1.5674 | 0.25615 | -1.3118 | 0.16759 | -1.4024 | -44.7206 | -164.4059 | 15.5941 |  | 1 | 720.1837 | -0.14191 | 0.024123 | 831.6661 | -4933.7137 |  | 55000 | 207552.46 | 7 | 294.0568 | 709.8745 | -170.1402 |  | 0.00036305 | -1.0714 | -5285.8193 | -892.8619 | -2.9743 | 1313.0925 | -6543.5703 | -1.3728 | 0.80322 | -1.9033 | -1.6015 | -271.7591 | -63.3404 | -190.3803 | -10.3803 | -10.3803 | 0 | 0 | -61.4371 | -98.6212 | 14.9986
5700000 | 5700 | 6.7361 | 1.4218 | 1.3729e-05 | 0.0011376 | -3.1405 | 9 | 0.00074048 | -1.5708 | 733.0448 | 1.5694 | 299.3095 | 1.5675 | 0.25195 | -1.3161 | 0.16473 | -1.4053 | -45.0173 | -164.6674 | 15.3326 |  | 1 | 733.0441 | -0.14702 | 0.024554 | 803.5258 | -4851.8571 |  | 55000 | 211258.7539 | 8 | 299.3079 | 710.2284 | -164.7741 |  | 0.00035042 | -1.0526 | -5106.9359 | -847.5167 | -2.9771 | 1297.9217 | -6431.1678 | -1.3717 | 0.78904 | -2.058 | -1.6055 | -271.9874 | -63.6523 | -190.4596 | -10.4596 | -10.4596 | 0 | 0 | -61.5943 | -98.4722 | 14.844
5800000 | 5800 | 6.8517 | 1.4243 | 1.326e-05 | 0.0011179 | -3.1405 | 9 | 0.00072771 | -1.5708 | 745.9052 | 1.5695 | 304.5605 | 1.5675 | 0.24787 | -1.3203 | 0.16197 | -1.4081 | -45.3093 | -164.9205 | 15.0795 |  | 1 | 745.9046 | -0.15222 | 0.024985 | 776.7775 | -4772.5947 |  | 55000 | 214965.0479 | 9 | 304.5589 | 710.5404 | -159.5919 |  | 0.00033844 | -1.0345 | -4936.9036 | -805.1781 | -2.9799 | 1283.3761 | -6322.3671 | -1.3705 | 0.77537 | -2.2099 | -1.6094 | -272.2115 | -63.9585 | -190.5398 | -10.5398 | -10.5398 | 0 | 0 | -61.7486 | -98.3282 | 14.6921
5900000 | 5900 | 6.9673 | 1.4268 | 1.2814e-05 | 0.001099 | -3.1405 | 9 | 0.00071538 | -1.5708 | 758.7657 | 1.5695 | 309.8115 | 1.5676 | 0.24392 | -1.3244 | 0.15929 | -1.4108 | -45.5965 | -165.1656 | 14.8344 |  | 1 | 758.765 | -0.15752 | 0.025416 | 751.3316 | -4695.8091 |  | 55000 | 218671.3418 | 10 | 309.8099 | 710.8139 | -154.5847 |  | 0.00032707 | -1.0169 | -4775.1528 | -765.6018 | -2.9826 | 1269.4208 | -6217.0042 | -1.3694 | 0.76216 | -2.359 | -1.6132 | -272.4316 | -64.2593 | -190.6206 | -10.6206 | -10.6206 | 0 | 0 | -61.9002 | -98.1891 | 14.5429
6000000 | 6000 | 7.083 | 1.4291 | 1.239e-05 | 0.0010807 | -3.1405 | 9 | 0.00070345 | -1.5708 | 771.6261 | 1.5695 | 315.0625 | 1.5676 | 0.24009 | -1.3283 | 0.1567 | -1.4134 | -45.8793 | -165.4029 | 14.5971 |  | 1 | 771.6254 | -0.1629 | 0.025847 | 727.1058 | -4621.3893 |  | 55000 | 222377.6357 | 11 | 315.0609 | 711.0524 | -149.7438 |  | 0.00031626 | -1 | -4621.1589 | -728.5673 | -2.9852 | 1256.023 | -6114.9243 | -1.3682 | 0.74941 | -2.5056 | -1.617 | -272.6478 | -64.5548 | -190.7022 | -10.7022 | -10.7022 | 0 | 0 | -62.0492 | -98.0544 | 14.3963
6100000 | 6100 | 7.1987 | 1.4314 | 1.1987e-05 | 0.001063 | -3.1405 | 9 | 0.00069192 | -1.5708 | 784.4865 | 1.5695 | 320.3135 | 1.5677 | 0.23638 | -1.3322 | 0.1542 | -1.416 | -46.1576 | -165.633 | 14.367 |  | 1 | 784.4858 | -0.16838 | 0.026277 | 704.0239 | -4549.2311 |  | 55000 | 226083.9297 | 12 | 320.3119 | 711.2588 | -145.0614 |  | 0.00030597 | -0.98361 | -4474.4377 | -693.8744 | -2.9877 | 1243.1526 | -6015.9815 | -1.367 | 0.73708 | -2.6498 | -1.6207 | -272.8604 | -64.8453 | -190.7845 | -10.7845 | -10.7845 | 0 | 0 | -62.1956 | -97.9241 | 14.2522
6200000 | 6200 | 7.3144 | 1.4337 | 1.1604e-05 | 0.0010458 | -3.1405 | 9 | 0.00068076 | -1.5708 | 797.3469 | 1.5695 | 325.5645 | 1.5677 | 0.23277 | -1.3359 | 0.15177 | -1.4184 | -46.4317 | -165.856 | 14.144 |  | 1 | 797.3463 | -0.17394 | 0.026708 | 682.0154 | -4479.2356 |  | 55000 | 229790.2236 | 13 | 325.5629 | 711.4358 | -140.5299 |  | 0.00029618 | -0.96774 | -4334.5418 | -661.3415 | -2.9902 | 1230.7811 | -5920.038 | -1.3658 | 0.72515 | -2.7915 | -1.6244 | -273.0696 | -65.131 | -190.8675 | -10.8675 | -10.8675 | 0 | 0 | -62.3395 | -97.7979 | 14.1105
6300000 | 6300 | 7.4302 | 1.4358 | 1.1238e-05 | 0.0010292 | -3.1406 | 9 | 0.00066996 | -1.5708 | 810.2073 | 1.5696 | 330.8155 | 1.5678 | 0.22927 | -1.3395 | 0.14941 | -1.4208 | -46.7017 | -166.0724 | 13.9276 |  | 1 | 810.2067 | -0.1796 | 0.027139 | 661.0155 | -4411.3099 |  | 55000 | 233496.5175 | 14 | 330.8139 | 711.5858 | -136.1424 |  | 0.00028685 | -0.95238 | -4201.0576 | -630.8039 | -2.9926 | 1218.882 | -5826.9636 | -1.3646 | 0.71361 | -2.9308 | -1.628 | -273.2754 | -65.4119 | -190.951 | -10.951 | -10.951 | 0 | 0 | -62.481 | -97.6757 | 13.9711
6400000 | 6400 | 7.5461 | 1.4379 | 1.089e-05 | 0.0010131 | -3.1406 | 9 | 0.00065949 | -1.5708 | 823.0677 | 1.5696 | 336.0665 | 1.5678 | 0.22588 | -1.343 | 0.14713 | -1.4231 | -46.9676 | -166.2823 | 13.7177 |  | 1 | 823.0671 | -0.18535 | 0.02757 | 640.9638 | -4345.3658 |  | 55000 | 237202.8114 | 15 | 336.065 | 711.7112 | -131.8922 |  | 0.00027796 | -0.9375 | -4073.6019 | -602.1113 | -2.9948 | 1207.4308 | -5736.6353 | -1.3633 | 0.70243 | -3.068 | -1.6315 | -273.4781 | -65.6882 | -191.0352 | -11.0352 | -11.0352 | 0 | 0 | -62.6203 | -97.5572 | 13.834
6500000 | 6500 | 7.6619 | 1.4399 | 1.0557e-05 | 0.00099754 | -3.1406 | 9 | 0.00064934 | -1.5708 | 835.9281 | 1.5696 | 341.3174 | 1.5679 | 0.22258 | -1.3463 | 0.14491 | -1.4254 | -47.2296 | -166.4861 | 13.5139 |  | 1 | 835.9275 | -0.19118 | 0.028 | 621.8045 | -4281.3201 |  | 55000 | 240909.1054 | 16 | 341.316 | 711.8139 | -127.773 |  | 0.00026947 | -0.92308 | -3951.8199 | -575.127 | -2.9971 | 1196.4043 | -5648.9369 | -1.3621 | 0.6916 | -3.2029 | -1.635 | -273.6777 | -65.9602 | -191.12 | -11.12 | -11.12 | 0 | 0 | -62.7573 | -97.4422 | 13.699
6600000 | 6600 | 7.7778 | 1.4419 | 1.024e-05 | 0.00098243 | -3.1406 | 9 | 0.0006395 | -1.5708 | 848.7886 | 1.5696 | 346.5684 | 1.5679 | 0.21937 | -1.3496 | 0.14276 | -1.4275 | -47.4878 | -166.6841 | 13.3159 |  | 1 | 848.788 | -0.19711 | 0.028431 | 603.4858 | -4219.0939 |  | 55000 | 244615.3993 | 17 | 346.567 | 711.896 | -123.7792 |  | 0.00026137 | -0.90909 | -3835.3818 | -549.7262 | -2.9992 | 1185.781 | -5563.7583 | -1.3608 | 0.6811 | -3.3358 | -1.6384 | -273.8745 | -66.2279 | -191.2053 | -11.2053 | -11.2053 | 0 | 0 | -62.8921 | -97.3307 | 13.5662
6700000 | 6700 | 7.8937 | 1.4438 | 9.9365e-06 | 0.00096776 | -3.1406 | 9 | 0.00062996 | -1.5708 | 861.649 | 1.5696 | 351.8194 | 1.568 | 0.21625 | -1.3528 | 0.14067 | -1.4297 | -47.7424 | -166.8764 | 13.1236 |  | 1 | 861.6484 | -0.20313 | 0.028862 | 585.9596 | -4158.6126 |  | 55000 | 248321.6932 | 18 | 351.818 | 711.959 | -119.905 |  | 0.00025362 | -0.89552 | -3723.9817 | -525.7946 | -3.0013 | 1175.5405 | -5480.9952 | -1.3595 | 0.67092 | -3.4666 | -1.6418 | -274.0686 | -66.4915 | -191.2911 | -11.2911 | -11.2911 | 0 | 0 | -63.0249 | -97.2225 | 13.4353
6800000 | 6800 | 8.0096 | 1.4456 | 9.6464e-06 | 0.00095353 | -3.1406 | 9 | 0.00062069 | -1.5708 | 874.5094 | 1.5697 | 357.0704 | 1.568 | 0.21321 | -1.3559 | 0.13864 | -1.4317 | -47.9933 | -167.0633 | 12.9367 |  | 1 | 874.5088 | -0.20924 | 0.029293 | 569.181 | -4099.8054 |  | 55000 | 252027.9872 | 19 | 357.069 | 712.0045 | -116.1454 |  | 0.00024622 | -0.88235 | -3617.335 | -503.228 | -3.0034 | 1165.6639 | -5400.5491 | -1.3582 | 0.66104 | -3.5955 | -1.6451 | -274.2601 | -66.7511 | -191.3775 | -11.3775 | -11.3775 | 0 | 0 | -63.1556 | -97.1174 | 13.3065
6900000 | 6900 | 8.1256 | 1.4474 | 9.3688e-06 | 0.00093971 | -3.1407 | 9 | 0.0006117 | -1.5708 | 887.3698 | 1.5697 | 362.3214 | 1.568 | 0.21026 | -1.359 | 0.13667 | -1.4337 | -48.2408 | -167.2451 | 12.7549 |  | 1 | 887.3692 | -0.21544 | 0.029723 | 553.1085 | -4042.6055 |  | 55000 | 255734.2811 | 20 | 362.32 | 712.034 | -112.4954 |  | 0.00023913 | -0.86957 | -3515.1766 | -481.9306 | -3.0053 | 1156.1334 | -5322.3262 | -1.3569 | 0.65144 | -3.7225 | -1.6484 | -274.449 | -67.0068 | -191.4643 | -11.4643 | -11.4643 | 0 | 0 | -63.2843 | -97.0153 | 13.1795
7000000 | 7000 | 8.2416 | 1.4492 | 9.1031e-06 | 0.00092629 | -3.1407 | 9 | 0.00060296 | -1.5708 | 900.2302 | 1.5697 | 367.5724 | 1.5681 | 0.20739 | -1.3619 | 0.13476 | -1.4356 | -48.4849 | -167.4219 | 12.5781 |  | 1 | 900.2297 | -0.22173 | 0.030154 | 537.7032 | -3986.949 |  | 55000 | 259440.575 | 21 | 367.5711 | 712.0488 | -108.9503 |  | 0.00023235 | -0.85714 | -3417.2597 | -461.8148 | -3.0073 | 1146.9323 | -5246.238 | -1.3556 | 0.64213 | -3.8476 | -1.6517 | -274.6355 | -67.2587 | -191.5517 | -11.5517 | -11.5517 | 0 | 0 | -63.4112 | -96.9161 | 13.0544
7100000 | 7100 | 8.3576 | 1.4509 | 8.8484e-06 | 0.00091324 | -3.1407 | 9 | 0.00059447 | -1.5708 | 913.0906 | 1.5697 | 372.8234 | 1.5681 | 0.20459 | -1.3648 | 0.13289 | -1.4375 | -48.7257 | -167.594 | 12.406 |  | 1 | 913.0901 | -0.22811 | 0.030585 | 522.9289 | -3932.7758 |  | 55000 | 263146.8689 | 22 | 372.8221 | 712.0501 | -105.5058 |  | 0.00022585 | -0.84507 | -3323.3542 | -442.8 | -3.0091 | 1138.0448 | -5172.2003 | -1.3542 | 0.63308 | -3.9709 | -1.6549 | -274.8198 | -67.507 | -191.6394 | -11.6394 | -11.6394 | 0 | 0 | -63.5362 | -96.8197 | 12.9311
7200000 | 7200 | 8.4737 | 1.4525 | 8.6044e-06 | 0.00090056 | -3.1407 | 9 | 0.00058621 | -1.5708 | 925.951 | 1.5697 | 378.0744 | 1.5682 | 0.20186 | -1.3675 | 0.13108 | -1.4393 | -48.9632 | -167.7614 | 12.2386 |  | 1 | 925.9505 | -0.23458 | 0.031016 | 508.7519 | -3880.0284 |  | 55000 | 266853.1629 | 23 | 378.0731 | 712.039 | -102.1578 |  | 0.00021962 | -0.83333 | -3233.245 | -424.812 | -3.011 | 1129.4564 | -5100.133 | -1.3529 | 0.62428 | -4.0925 | -1.6581 | -275.0018 | -67.7518 | -191.7277 | -11.7277 | -11.7277 | 0 | 0 | -63.6594 | -96.7258 | 12.8095
7300000 | 7300 | 8.5897 | 1.4541 | 8.3702e-06 | 0.00088822 | -3.1407 | 9 | 0.00057818 | -1.5708 | 938.8115 | 1.5697 | 383.3254 | 1.5682 | 0.19921 | -1.3702 | 0.12931 | -1.4411 | -49.1976 | -167.9245 | 12.0755 |  | 1 | 938.8109 | -0.24114 | 0.031447 | 495.1404 | -3828.6524 |  | 55000 | 270559.4568 | 24 | 383.3241 | 712.0166 | -98.9022 |  | 0.00021365 | -0.82192 | -3146.7316 | -407.7827 | -3.0127 | 1121.1529 | -5029.9603 | -1.3515 | 0.61572 | -4.2123 | -1.6612 | -275.1818 | -67.9932 | -191.8163 | -11.8163 | -11.8163 | 0 | 0 | -63.7808 | -96.6345 | 12.6896
7400000 | 7400 | 8.7058 | 1.4557 | 8.1455e-06 | 0.00087622 | -3.1407 | 9 | 0.00057037 | -1.5708 | 951.6719 | 1.5697 | 388.5764 | 1.5682 | 0.19662 | -1.3729 | 0.12759 | -1.4429 | -49.429 | -168.0833 | 11.9167 |  | 1 | 951.6714 | -0.24779 | 0.031877 | 482.065 | -3778.5959 |  | 55000 | 274265.7507 | 25 | 388.5751 | 711.9837 | -95.7354 |  | 0.00020791 | -0.81081 | -3063.626 | -391.6491 | -3.0144 | 1113.1214 | -4961.6099 | -1.3501 | 0.60739 | -4.3306 | -1.6643 | -275.3597 | -68.2312 | -191.9054 | -11.9054 | -11.9054 | 0 | 0 | -63.9006 | -96.5457 | 12.5714
7500000 | 7500 | 8.8219 | 1.4572 | 7.9298e-06 | 0.00086453 | -3.1407 | 9 | 0.00056276 | -1.5708 | 964.5323 | 1.5698 | 393.8274 | 1.5683 | 0.1941 | -1.3755 | 0.12592 | -1.4445 | -49.6574 | -168.2381 | 11.7619 |  | 1 | 964.5318 | -0.25453 | 0.032308 | 469.4981 | -3729.8097 |  | 55000 | 277972.0447 | 26 | 393.8261 | 711.9412 | -92.6539 |  | 0.0002024 | -0.8 | -2983.7526 | -376.3534 | -3.0161 | 1105.3495 | -4895.0133 | -1.3487 | 0.59929 | -4.4473 | -1.6674 | -275.5356 | -68.466 | -191.9948 | -11.9948 | -11.9948 | 0 | 0 | -64.0187 | -96.4592 | 12.4547
7600000 | 7600 | 8.938 | 1.4587 | 7.7225e-06 | 0.00085316 | -3.1407 | 9 | 0.00055536 | -1.5708 | 977.3927 | 1.5698 | 399.0784 | 1.5683 | 0.19164 | -1.378 | 0.12429 | -1.4462 | -49.8828 | -168.3889 | 11.6111 |  | 1 | 977.3922 | -0.26137 | 0.032739 | 457.4138 | -3682.247 |  | 55000 | 281678.3386 | 27 | 399.0771 | 711.8899 | -89.6543 |  | 0.00019711 | -0.78947 | -2906.9468 | -361.842 | -3.0178 | 1097.8256 | -4830.1051 | -1.3473 | 0.5914 | -4.5624 | -1.6704 | -275.7097 | -68.6976 | -192.0846 | -12.0846 | -12.0846 | 0 | 0 | -64.1352 | -96.3749 | 12.3396
7700000 | 7700 | 9.0542 | 1.4601 | 7.5232e-06 | 0.00084208 | -3.1408 | 9 | 0.00054815 | -1.5708 | 990.2531 | 1.5698 | 404.3294 | 1.5683 | 0.18924 | -1.3804 | 0.1227 | -1.4478 | -50.1055 | -168.536 | 11.464 |  | 1 | 990.2526 | -0.26829 | 0.03317 | 445.7878 | -3635.863 |  | 55000 | 285384.6325 | 28 | 404.3282 | 711.8306 | -86.7334 |  | 0.00019203 | -0.77922 | -2833.0542 | -348.0653 | -3.0193 | 1090.5387 | -4766.8231 | -1.3459 | 0.58372 | -4.676 | -1.6735 | -275.882 | -68.9261 | -192.1748 | -12.1748 | -12.1748 | 0 | 0 | -64.2502 | -96.2928 | 12.226
7800000 | 7800 | 9.1703 | 1.4615 | 7.3315e-06 | 0.00083128 | -3.1408 | 9 | 0.00054112 | -1.5708 | 1003.1135 | 1.5698 | 409.5804 | 1.5684 | 0.1869 | -1.3828 | 0.12115 | -1.4493 | -50.3254 | -168.6794 | 11.3206 |  | 1 | 1003.113 | -0.2753 | 0.0336 | 434.5973 | -3590.6151 |  | 55000 | 289090.9264 | 29 | 409.5792 | 711.7639 | -83.8882 |  | 0.00018713 | -0.76923 | -2761.9301 | -334.9775 | -3.0209 | 1083.4785 | -4705.1081 | -1.3445 | 0.57623 | -4.7881 | -1.6764 | -276.0526 | -69.1517 | -192.2653 | -12.2653 | -12.2653 | 0 | 0 | -64.3636 | -96.2128 | 12.1138
7900000 | 7900 | 9.2865 | 1.4629 | 7.1471e-06 | 0.00082076 | -3.1408 | 9 | 0.00053427 | -1.5708 | 1015.974 | 1.5698 | 414.8314 | 1.5684 | 0.18461 | -1.3851 | 0.11964 | -1.4509 | -50.5425 | -168.8194 | 11.1806 |  | 1 | 1015.9735 | -0.28241 | 0.034031 | 423.821 | -3546.4629 |  | 55000 | 292797.2204 | 30 | 414.8302 | 711.6905 | -81.1158 |  | 0.00018243 | -0.75949 | -2693.4386 | -322.5363 | -3.0224 | 1076.6351 | -4644.9036 | -1.343 | 0.56893 | -4.8988 | -1.6794 | -276.2215 | -69.3744 | -192.3562 | -12.3562 | -12.3562 | 0 | 0 | -64.4755 | -96.1347 | 12.0031
8000000 | 8000 | 9.4027 | 1.4642 | 6.9695e-06 | 0.0008105 | -3.1408 | 9 | 0.00052759 | -1.5708 | 1028.8344 | 1.5698 | 420.0824 | 1.5684 | 0.18238 | -1.3874 | 0.11816 | -1.4524 | -50.7571 | -168.9559 | 11.0441 |  | 1 | 1028.8339 | -0.2896 | 0.034462 | 413.4387 | -3503.3676 |  | 55000 | 296503.5143 | 31 | 420.0812 | 711.6108 | -78.4136 |  | 0.00017789 | -0.75 | -2627.452 | -310.7022 | -3.0239 | 1069.9993 | -4586.1559 | -1.3416 | 0.56181 | -5.0082 | -1.6823 | -276.3888 | -69.5942 | -192.4474 | -12.4474 | -12.4474 | 0 | 0 | -64.586 | -96.0586 | 11.8938
8100000 | 8100 | 9.5189 | 1.4655 | 6.7985e-06 | 0.00080049 | -3.1408 | 9 | 0.00052108 | -1.5708 | 1041.6948 | 1.5698 | 425.3334 | 1.5684 | 0.18021 | -1.3896 | 0.11672 | -1.4538 | -50.9691 | -169.0892 | 10.9108 |  | 1 | 1041.6943 | -0.29689 | 0.034893 | 403.4316 | -3461.2922 |  | 55000 | 300209.8082 | 32 | 425.3322 | 711.5255 | -75.7788 |  | 0.00017353 | -0.74074 | -2563.85 | -299.4388 | -3.0253 | 1063.5623 | -4528.8135 | -1.3401 | 0.55487 | -5.1161 | -1.6852 | -276.5545 | -69.8113 | -192.5389 | -12.5389 | -12.5389 | 0 | 0 | -64.6951 | -95.9844 | 11.7858
8200000 | 8200 | 9.6351 | 1.4668 | 6.6337e-06 | 0.00079073 | -3.1408 | 9 | 0.00051472 | -1.5708 | 1054.5552 | 1.5698 | 430.5844 | 1.5685 | 0.17808 | -1.3918 | 0.11532 | -1.4552 | -51.1785 | -169.2194 | 10.7806 |  | 1 | 1054.5547 | -0.30426 | 0.035324 | 393.7818 | -3420.2016 |  | 55000 | 303916.1022 | 33 | 430.5832 | 711.4351 | -73.2092 |  | 0.00016932 | -0.73171 | -2502.5198 | -288.7121 | -3.0267 | 1057.3158 | -4472.8276 | -1.3387 | 0.5481 | -5.2228 | -1.6881 | -276.7188 | -70.0257 | -192.6307 | -12.6307 | -12.6307 | 0 | 0 | -64.8029 | -95.912 | 11.6792
8300000 | 8300 | 9.7514 | 1.4681 | 6.4748e-06 | 0.00078121 | -3.1408 | 9 | 0.00050852 | -1.5708 | 1067.4156 | 1.5699 | 435.8354 | 1.5685 | 0.176 | -1.3939 | 0.11395 | -1.4566 | -51.3855 | -169.3465 | 10.6535 |  | 1 | 1067.4152 | -0.31173 | 0.035754 | 384.4727 | -3380.0621 |  | 55000 | 307622.3961 | 34 | 435.8342 | 711.3399 | -70.7022 |  | 0.00016527 | -0.72289 | -2443.3547 | -278.4907 | -3.0281 | 1051.2521 | -4418.1512 | -1.3372 | 0.54149 | -5.3282 | -1.6909 | -276.8816 | -70.2375 | -192.7228 | -12.7228 | -12.7228 | 0 | 0 | -64.9093 | -95.8412 | 11.5738
8400000 | 8400 | 9.8677 | 1.4693 | 6.3216e-06 | 0.0007719 | -3.1408 | 9 | 0.00050247 | -1.5708 | 1080.2761 | 1.5699 | 441.0864 | 1.5685 | 0.17397 | -1.3959 | 0.11261 | -1.4579 | -51.5901 | -169.4707 | 10.5293 |  | 1 | 1080.2756 | -0.31929 | 0.036185 | 375.4885 | -3340.8415 |  | 55000 | 311328.69 | 35 | 441.0853 | 711.2404 | -68.2557 |  | 0.00016135 | -0.71429 | -2386.2546 | -268.7451 | -3.0294 | 1045.3635 | -4364.7397 | -1.3357 | 0.53504 | -5.4323 | -1.6937 | -277.043 | -70.4467 | -192.8152 | -12.8152 | -12.8152 | 0 | 0 | -65.0144 | -95.7722 | 11.4696
8500000 | 8500 | 9.9839 | 1.4705 | 6.1737e-06 | 0.00076282 | -3.1408 | 9 | 0.00049656 | -1.5708 | 1093.1365 | 1.5699 | 446.3374 | 1.5686 | 0.17198 | -1.398 | 0.1113 | -1.4593 | -51.7924 | -169.5921 | 10.4079 |  | 1 | 1093.136 | -0.32693 | 0.036616 | 366.8142 | -3302.5089 |  | 55000 | 315034.984 | 36 | 446.3363 | 711.1369 | -65.8675 |  | 0.00015758 | -0.70588 | -2331.1249 | -259.4481 | -3.0308 | 1039.6431 | -4312.5503 | -1.3342 | 0.52873 | -5.5352 | -1.6965 | -277.2032 | -70.6535 | -192.9079 | -12.9079 | -12.9079 | 0 | 0 | -65.1182 | -95.7047 | 11.3667
8600000 | 8600 | 10.1002 | 1.4716 | 6.0309e-06 | 0.00075395 | -3.1408 | 9 | 0.00049078 | -1.5708 | 1105.9969 | 1.5699 | 451.5884 | 1.5686 | 0.17004 | -1.3999 | 0.11002 | -1.4605 | -51.9924 | -169.7107 | 10.2893 |  | 1 | 1105.9964 | -0.33467 | 0.037047 | 358.4359 | -3265.0351 |  | 55000 | 318741.2779 | 37 | 451.5873 | 711.03 | -63.5356 |  | 0.00015394 | -0.69767 | -2277.8762 | -250.5742 | -3.032 | 1034.0841 | -4261.5423 | -1.3327 | 0.52258 | -5.637 | -1.6993 | -277.362 | -70.8578 | -193.0008 | -13.0008 | -13.0008 | 0 | 0 | -65.2208 | -95.6388 | 11.265
8700000 | 8700 | 10.2165 | 1.4728 | 5.8931e-06 | 0.00074529 | -3.1408 | 9 | 0.00048514 | -1.5708 | 1118.8573 | 1.5699 | 456.8394 | 1.5686 | 0.16814 | -1.4019 | 0.10877 | -1.4618 | -52.1901 | -169.8266 | 10.1734 |  | 1 | 1118.8569 | -0.3425 | 0.037477 | 350.3403 | -3228.3918 |  | 55000 | 322447.5718 | 38 | 456.8383 | 710.9198 | -61.2581 |  | 0.00015042 | -0.68966 | -2226.4243 | -242.0996 | -3.0333 | 1028.6803 | -4211.6765 | -1.3312 | 0.51656 | -5.7375 | -1.702 | -277.5196 | -71.0598 | -193.094 | -13.094 | -13.094 | 0 | 0 | -65.3222 | -95.5744 | 11.1644
8800000 | 8800 | 10.3328 | 1.4739 | 5.7599e-06 | 0.00073682 | -3.1409 | 9 | 0.00047963 | -1.5708 | 1131.7177 | 1.5699 | 462.0904 | 1.5686 | 0.16628 | -1.4037 | 0.10755 | -1.463 | -52.3857 | -169.9401 | 10.0599 |  | 1 | 1131.7173 | -0.35042 | 0.037908 | 342.5149 | -3192.5521 |  | 55000 | 326153.8657 | 39 | 462.0893 | 710.8066 | -59.033 |  | 0.00014702 | -0.68182 | -2176.6896 | -234.0022 | -3.0345 | 1023.4254 | -4162.9155 | -1.3297 | 0.51068 | -5.837 | -1.7048 | -277.6759 | -71.2594 | -193.1874 | -13.1874 | -13.1874 | 0 | 0 | -65.4224 | -95.5115 | 11.065
8900000 | 8900 | 10.4491 | 1.4749 | 5.6312e-06 | 0.00072854 | -3.1409 | 9 | 0.00047424 | -1.5708 | 1144.5781 | 1.5699 | 467.3414 | 1.5687 | 0.16447 | -1.4056 | 0.10636 | -1.4642 | -52.5791 | -170.051 | 9.949 |  | 1 | 1144.5777 | -0.35843 | 0.038339 | 334.9477 | -3157.4901 |  | 55000 | 329860.1597 | 40 | 467.3403 | 710.6909 | -56.8587 |  | 0.00014373 | -0.67416 | -2128.5968 | -226.2613 | -3.0357 | 1018.3138 | -4115.2236 | -1.3282 | 0.50493 | -5.9353 | -1.7075 | -277.8311 | -71.4568 | -193.2811 | -13.2811 | -13.2811 | 0 | 0 | -65.5215 | -95.45 | 10.9667
9000000 | 9000 | 10.5655 | 1.476 | 5.5068e-06 | 0.00072044 | -3.1409 | 9 | 0.00046897 | -1.5708 | 1157.4386 | 1.5699 | 472.5924 | 1.5687 | 0.16269 | -1.4074 | 0.10519 | -1.4654 | -52.7704 | -170.1595 | 9.8405 |  | 1 | 1157.4381 | -0.36653 | 0.03877 | 327.6277 | -3123.1812 |  | 55000 | 333566.4536 | 41 | 472.5914 | 710.5727 | -54.7334 |  | 0.00014056 | -0.66667 | -2082.0747 | -218.8574 | -3.0369 | 1013.34 | -4068.5663 | -1.3267 | 0.49931 | -6.0326 | -1.7102 | -277.9852 | -71.652 | -193.375 | -13.375 | -13.375 | 0 | 0 | -65.6194 | -95.3898 | 10.8694
9100000 | 9100 | 10.6818 | 1.477 | 5.3864e-06 | 0.00071253 | -3.1409 | 9 | 0.00046382 | -1.5708 | 1170.299 | 1.5699 | 477.8434 | 1.5687 | 0.16095 | -1.4091 | 0.10405 | -1.4666 | -52.9596 | -170.2657 | 9.7343 |  | 1 | 1170.2986 | -0.37472 | 0.039201 | 320.5442 | -3089.6016 |  | 55000 | 337272.7475 | 42 | 477.8424 | 710.4524 | -52.6554 |  | 0.00013749 | -0.65934 | -2037.0558 | -211.7726 | -3.038 | 1008.4988 | -4022.9109 | -1.3252 | 0.49381 | -6.1288 | -1.7128 | -278.1382 | -71.845 | -193.4691 | -13.4691 | -13.4691 | 0 | 0 | -65.7163 | -95.3309 | 10.7732
9200000 | 9200 | 10.7982 | 1.4781 | 5.2699e-06 | 0.00070478 | -3.1409 | 9 | 0.00045877 | -1.5708 | 1183.1594 | 1.57 | 483.0944 | 1.5687 | 0.15924 | -1.4109 | 0.10293 | -1.4677 | -53.1468 | -170.3697 | 9.6303 |  | 1 | 1183.159 | -0.383 | 0.039631 | 313.6871 | -3056.7285 |  | 55000 | 340979.0415 | 43 | 483.0934 | 710.3303 | -50.6233 |  | 0.00013451 | -0.65217 | -1993.4763 | -204.9897 | -3.0391 | 1003.7853 | -3978.2258 | -1.3236 | 0.48843 | -6.2239 | -1.7155 | -278.2902 | -72.0359 | -193.5635 | -13.5635 | -13.5635 | 0 | 0 | -65.812 | -95.2733 | 10.678
9300000 | 9300 | 10.9146 | 1.479 | 5.1572e-06 | 0.0006972 | -3.1409 | 9 | 0.00045384 | -1.5708 | 1196.0198 | 1.57 | 488.3454 | 1.5687 | 0.15757 | -1.4126 | 0.10183 | -1.4688 | -53.3321 | -170.4715 | 9.5285 |  | 1 | 1196.0194 | -0.39137 | 0.040062 | 307.047 | -3024.5401 |  | 55000 | 344685.3354 | 44 | 488.3444 | 710.2064 | -48.6356 |  | 0.00013164 | -0.64516 | -1951.2757 | -198.493 | -3.0402 | 999.1946 | -3934.4808 | -1.3221 | 0.48316 | -6.3181 | -1.7181 | -278.4411 | -72.2248 | -193.658 | -13.658 | -13.658 | 0 | 0 | -65.9067 | -95.2169 | 10.5839
9400000 | 9400 | 11.0309 | 1.48 | 5.0481e-06 | 0.00068979 | -3.1409 | 9 | 0.00044901 | -1.5708 | 1208.8802 | 1.57 | 493.5964 | 1.5688 | 0.15594 | -1.4142 | 0.10076 | -1.4699 | -53.5154 | -170.5712 | 9.4288 |  | 1 | 1208.8798 | -0.39983 | 0.040493 | 300.6148 | -2993.0156 |  | 55000 | 348391.6293 | 45 | 493.5954 | 710.081 | -46.6908 |  | 0.00012885 | -0.6383 | -1910.3967 | -192.2674 | -3.0413 | 994.7224 | -3891.6469 | -1.3205 | 0.47801 | -6.4113 | -1.7207 | -278.591 | -72.4117 | -193.7527 | -13.7527 | -13.7527 | 0 | 0 | -66.0004 | -95.1617 | 10.4907
9500000 | 9500 | 11.1473 | 1.481 | 4.9424e-06 | 0.00068253 | -3.1409 | 9 | 0.00044429 | -1.5708 | 1221.7407 | 1.57 | 498.8474 | 1.5688 | 0.15433 | -1.4158 | 0.099709 | -1.4709 | -53.6969 | -170.6688 | 9.3312 |  | 1 | 1221.7402 | -0.40839 | 0.040924 | 294.382 | -2962.1347 |  | 55000 | 352097.9232 | 46 | 498.8464 | 709.9543 | -44.7875 |  | 0.00012615 | -0.63158 | -1870.7847 | -186.2991 | -3.0423 | 990.3642 | -3849.6963 | -1.319 | 0.47296 | -6.5035 | -1.7233 | -278.74 | -72.5966 | -193.8477 | -13.8477 | -13.8477 | 0 | 0 | -66.093 | -95.1077 | 10.3985
9600000 | 9600 | 11.2637 | 1.4819 | 4.8399e-06 | 0.00067542 | -3.1409 | 9 | 0.00043966 | -1.5708 | 1234.6011 | 1.57 | 504.0984 | 1.5688 | 0.15277 | -1.4174 | 0.098681 | -1.472 | -53.8765 | -170.7644 | 9.2356 |  | 1 | 1234.6007 | -0.41703 | 0.041354 | 288.3404 | -2931.8783 |  | 55000 | 355804.2172 | 47 | 504.0974 | 709.8264 | -42.9246 |  | 0.00012354 | -0.625 | -1832.3882 | -180.5749 | -3.0434 | 986.1162 | -3808.6022 | -1.3174 | 0.46802 | -6.5948 | -1.7259 | -278.888 | -72.7795 | -193.9428 | -13.9428 | -13.9428 | 0 | 0 | -66.1847 | -95.0548 | 10.3072
9700000 | 9700 | 11.3801 | 1.4828 | 4.7407e-06 | 0.00066845 | -3.1409 | 9 | 0.00043513 | -1.5708 | 1247.4615 | 1.57 | 509.3494 | 1.5688 | 0.15123 | -1.419 | 0.097673 | -1.473 | -54.0542 | -170.8582 | 9.1418 |  | 1 | 1247.4611 | -0.42576 | 0.041785 | 282.4823 | -2902.2277 |  | 55000 | 359510.5111 | 48 | 509.3485 | 709.6975 | -41.1006 |  | 0.000121 | -0.61856 | -1795.1581 | -175.0825 | -3.0444 | 981.9742 | -3768.339 | -1.3159 | 0.46317 | -6.6852 | -1.7285 | -279.0352 | -72.9606 | -194.0381 | -14.0381 | -14.0381 | 0 | 0 | -66.2754 | -95.0029 | 10.2168
9800000 | 9800 | 11.4966 | 1.4837 | 4.6444e-06 | 0.00066163 | -3.1409 | 9 | 0.00043069 | -1.5708 | 1260.3219 | 1.57 | 514.6004 | 1.5689 | 0.14972 | -1.4205 | 0.096686 | -1.474 | -54.2302 | -170.95 | 9.05 |  | 1 | 1260.3215 | -0.43459 | 0.042216 | 276.8003 | -2873.165 |  | 55000 | 363216.805 | 49 | 514.5995 | 709.5678 | -39.3144 |  | 0.00011855 | -0.61224 | -1759.0478 | -169.8102 | -3.0454 | 977.9346 | -3728.882 | -1.3143 | 0.45843 | -6.7746 | -1.731 | -279.1814 | -73.1398 | -194.1336 | -14.1336 | -14.1336 | 0 | 0 | -66.3652 | -94.9521 | 10.1273
9900000 | 9900 | 11.613 | 1.4846 | 4.551e-06 | 0.00065495 | -3.1409 | 9 | 0.00042634 | -1.5708 | 1273.1823 | 1.57 | 519.8515 | 1.5689 | 0.14824 | -1.422 | 0.095718 | -1.4749 | -54.4045 | -171.04 | 8.96 |  | 1 | 1273.1819 | -0.4435 | 0.042647 | 271.2876 | -2844.6733 |  | 55000 | 366923.099 | 50 | 519.8505 | 709.4373 | -37.5649 |  | 0.00011616 | -0.60606 | -1724.0128 | -164.7472 | -3.0463 | 973.9938 | -3690.2075 | -1.3127 | 0.45377 | -6.8632 | -1.7336 | -279.3268 | -73.3172 | -194.2292 | -14.2292 | -14.2292 | 0 | 0 | -66.454 | -94.9024 | 10.0388
10000000 | 10000 | 11.7294 | 1.4854 | 4.4605e-06 | 0.0006484 | -3.1409 | 9 | 0.00042207 | -1.5708 | 1286.0428 | 1.57 | 525.1025 | 1.5689 | 0.14679 | -1.4235 | 0.094769 | -1.4759 | -54.577 | -171.1283 | 8.8717 |  | 1 | 1286.0424 | -0.4525 | 0.043078 | 265.9375 | -2816.7359 |  | 55000 | 370629.3929 | 51 | 525.1015 | 709.3063 | -35.8509 |  | 0.00011385 | -0.6 | -1690.0112 | -159.8832 | -3.0473 | 970.1485 | -3652.2926 | -1.3112 | 0.44921 | -6.9509 | -1.7361 | -279.4714 | -73.4929 | -194.325 | -14.325 | -14.325 | 0 | 0 | -66.542 | -94.8536 | 9.951
-180
-180
|  | Output Filter |  |  |  |  | Pwm | Compensation | [9 empty] | Design Output | [10 empty] | Z3 | [6 empty] | EA Gain BW |  | Complex EA | [5 empty] | Actual EA Response |  |  |  | Actual Total System Response |  |  |  | phase margin | 0
|  | Esr zero |  | LC Double Pole |  |  |  | Origin Pole |  | Fz1 |  | Fz2 |  | Fp1 |  | Fp2 | [7 empty] | Den |  | Total |  |  | Num |  | Den |  | Total |  |  | A(s) |  | Num |  |  | Den
Frequency |  | Gain | Phase | Gain |  | Phase | Gain | Gain | Phase | Gain | Phase | Gain | Phase | Gain | Phase | Gain | Phase | Total Gain | Total Phase | Phase margin |  | Real | Imag | Real | Imag | Z1 Real | Z1 Imag |  | Real | Imag | Real | Imag | Z3 Real | Z3 Imag |  | Real | Imag | Real | Imag | Phase | Real | Imag | Phase | EA Gain | EA Gain (dB) | EA Phase |  | Total Gain | Total Phase | Total Phase Margin
855671.738 | 855.6717 | 1.4142 | 0.7854 | 0.00060956 | 0.0075821 | -3.134 | 9 | 0.0049326 | -1.5708 | 110.0476 | 1.5617 | 44.9426 | 1.5485 | 0.8663 | -0.52305 | 0.74373 | -0.73217 | -18.2765 | -118.2798 | 61.7202 |  | 1 | 110.043 | -0.0033131 | 0.003686 | 16378.2507 | -14992.6302 |  | 55000 | 31713.7097 | 1 | 44.9315 | 732.7048 | -1207.7797 |  | 0.01555 | -7.012 | -104873.6497 | -115077.4308 | 3.9733 | 7515.2052 | -27090.6718 | -1.3002 | 5.5381 | 14.8672 | 5.2735 | 302.1516 | -27.3373 | 167.586 | 347.586 | -12.414
21135.8132 | 21.1358 | 1.0003 | 0.024696 | 3.2548 | 1.5705 | -1.5711 | 9 | 0.1997 | -1.5708 | 2.8963 | 1.2183 | 1.4939 | 0.83741 | 0.9999 | -0.014242 | 0.99975 | -0.022198 | 28.0655 | -62.9087 | 117.0913 |  | 1 | 2.7182 | -2.0214e-06 | 9.1048e-05 | 29595.7044 | -11640.32 |  | 55000 | 783.3554 | 1 | 1.1098 | 25033.8387 | -27000.3186 |  | 25.2823 | -281.6086 | -2529766.8528 | -8628697.6972 | 4.4272 | -6836475.7955 | -7974242.4038 | 4.0037 | 0.85608 | -1.3498 | 0.42354 | 24.267 | 27.9881 | -64.3357 | 115.6643 | 115.6643
7775.7936 | 7.7758 | 1 | 0.0090871 | 1.1452 | -0.12981 | -0.12981 | 9 | 0.5428 | -1.5708 | 1.4142 | 0.7854 | 1.0801 | 0.38765 | 0.99999 | -0.0052398 | 0.99997 | -0.0081678 | 18.6352 | -30.4745 | 149.5255 |  | 1 | 1 | -2.736e-07 | 3.3496e-05 | 29608.3175 | -30095.9839 |  | 55000 | 288.1938 | 1 | 0.40831 | 47241.7414 | -19000.9915 |  | 177.7171 | -728.257 | -16655704.4628 | -26911035.496 | 4.1582 | -5210984.1421 | -38199841.123 | 4.5768 | 0.82089 | -1.7143 | -0.41864 | -23.9861 | 18.5485 | -30.9029 | 149.0971 | 149.0971
19043.9371 | 19.0439 | 1.0002 | 0.022252 | 2.9866 | -0.97339 | -0.97339 | 9 | 0.22163 | -1.5708 | 2.6454 | 1.1831 | 1.4142 | 0.7854 | 0.99992 | -0.012832 | 0.9998 | -0.020002 | 26.9609 | -33.5878 | 146.4122 |  | 1 | 2.4491 | -1.6411e-06 | 8.2037e-05 | 29598.4481 | -12781.7921 |  | 55000 | 705.8243 | 1 | 1 | 27852.9121 | -27147.0879 |  | 31.084 | -311.9637 | -3067417.4159 | -9630950.474 | 4.4041 | -7456702.3946 | -9788958.8555 | 4.0614 | 0.82139 | -1.709 | 0.34264 | 19.6317 | 26.8816 | -34.8642 | 145.1358 | 145.1358
1483962.175 | 1483.9622 | 2.0019 | 1.0478 | 0.00020259 | 0.0043702 | -3.1372 | 9 | 0.0028442 | -1.5708 | 190.8464 | 1.5656 | 77.9295 | 1.558 | 0.70711 | -0.7854 | 0.53996 | -1.0004 | -24.59 | -133.0727 | 46.9273 |  | 1 | 190.8438 | -0.0099648 | 0.0063925 | 8632.9585 | -13613.6407 |  | 55000 | 55000 | 1 | 77.9231 | 714.7645 | -696.6516 |  | 0.00517 | -4.0432 | -54998.3541 | -34975.3604 | 3.708 | 5917.1973 | -20138.0882 | -1.285 | 3.1053 | 9.8419 | 4.993 | 286.0793 | -38.9119 | 166.3614 | 346.3614 | -13.6386
951979.3014 | 951.9793 | 1.4959 | 0.83863 | 0.00049241 | 0.0068143 | -3.1348 | 9 | 0.0044336 | -1.5708 | 122.4327 | 1.5626 | 49.9986 | 1.5508 | 0.84169 | -0.57038 | 0.70711 | -0.7854 | -19.4054 | -120.8545 | 59.1455 |  | 1 | 122.4286 | -0.0041009 | 0.0041009 | 14805.1464 | -15048.9959 |  | 55000 | 35283.1511 | 1 | 49.9886 | 727.5432 | -1085.6972 |  | 0.012563 | -6.3026 | -94662.3053 | -93500.461 | 3.9208 | 7661.5421 | -25769.8189 | -1.2818 | 4.9491 | 13.8905 | 5.2026 | 298.0887 | -29.68 | 166.5288 | 346.5288 | -13.4712
120000 | 120 | 1.0098 | 0.13933 | 0.031917 | 0.055705 | -3.0859 | 9 | 0.035173 | -1.5708 | 15.4649 | 1.5061 | 6.3801 | 1.4134 | 0.99675 | -0.080689 | 0.99215 | -0.12539 | -0.039227 | -103.3579 | 76.6421 |  | 1 | 15.4325 | -6.5161e-05 | 0.00051693 | 29147.162 | -5608.589 |  | 55000 | 4447.5527 | 1 | 6.3012 | 2039.6582 | -8404.7785 |  | 0.79044 | -49.9875 | -257320.229 | -1461427.0468 | 4.5381 | -385040.4431 | -170400.7079 | 3.5582 | 3.5242 | 10.9412 | 0.97986 | 56.1421 | 0 | -112.6831 | 67.3169 | 67.3169
1000000 | 1000 | [47 empty] | -112.6831 | 67.3169 | 67.3169
120000 | 120 | [47 empty] | -112.6831 | 67.3169 | 67.3169
120000 | 120 | [47 empty] | -90
120000 | 120 | [47 empty] | -80

## Power Calculations (hidden)
BUCK CONTROLLER POWER TOOL
0.77
Enter the values of your design and FET datasheet specifications below. Note that thermal resistance ("Theta JA") will change when components are placed on the PCB | [43 empty] | 80 | 100 | 120 | 140 | 160 | 180 | 20 | 30 | 40 | 50
|  |  |  | Currents |  |  |  | INDUCTOR |  |  |  | Cout |  |  | Cin |  |  | HIGH SIDE FET losses |  |  |  |  | LOW SIDE FET Losses |  |  |  | External Diode | Diod/eFET | Part Losses |  |  |  | RESULSTS
Input Parameters |  |  |  | Step | Iout | Duty Cycle | Current Ripple p-p | IRMS | DCR Loss | Core | Total Inductor Loss/Diss | Irms | Cout Esr Loss | Total Cout Loss/Diss | Irms | Cin Esr Loss | Total Cin Loss/Diss | Irms | RDSON Loss | Transitional Loss | Dead Time Loss | Total Top FET Loss/Diss | Irms | RDSON Loss | DeadTime Loss | Total Bottom Fet Diss/Loss | DeadTime Loss | Reverse Recovery Loss | IQ Loss | Switching Current Loss | Switching Current Diss | Total Part Loss | Total Loss | OUTPUT POWER | EFF | Top FET Temp Rise | Bottom FET Temp Rise |  |  |  |  | Qg |  | θJA=80 | θJA=100 | θJA=120 | θJA=140 | θJA=160 | θJA=180 | θJA=20 | θJA=30 | θJA=40 | θJA=50
Design | Input Value | Units | Description | 0 | 0 | 0.5625 | 9.6665 | 2.7905 | 0.0024923 |  | 0.0024923 | 2.7905 | 0.01207 | 0.01207 | 2.0929 | 0.0087602 | 0.0087602 | 2.0929 | 0.017082 | 0 | 0.050266 | 0.067579 | 1.8457 | 0.0030661 | 0.096762 | 0.099889 | 0 | 0.6396 | 0.036 | 0.2691 | 0.22723 | 0.3051 | 1.1355 | 0 | 0% | 3.379 | 4.9945 | 0 | 250kHz / 5-1.2V /25A | 70 | 70 | 70 | 0.033359 | 2.6688 | 3.3359 | 4.0031 | 4.6703 | 5.3375 | 6.0047 | 0.66719 | 1.0008 | 1.3344 | 1.668
|  |  |  | 1 | 0.3 | 0.56257 | 9.6678 | 2.8069 | 0.0025217 |  | 0.0025217 | 2.7908 | 0.012073 | 0.012073 | 2.1053 | 0.0088648 | 0.0088648 | 2.1053 | 0.017286 | 0.0085181 | 0.047152 | 0.07321 | 1.8565 | 0.0031018 | 0.10278 | 0.10595 | 0 | 0.63954 | 0.036 | 0.2691 | 0.22723 | 0.3051 | 1.1473 | 2.025 | 63.83% | 3.6605 | 5.2974 | 63.8347
Vin | 12 | V | Vin | 2 | 0.6 | 0.56265 | 9.669 | 2.855 | 0.0026088 |  | 0.0026088 | 2.7912 | 0.012076 | 0.012076 | 2.1415 | 0.0091721 | 0.0091721 | 2.1415 | 0.017886 | 0.017036 | 0.044039 | 0.079244 | 1.8881 | 0.0032083 | 0.1088 | 0.11208 | 0 | 0.63948 | 0.036 | 0.2691 | 0.22723 | 0.3051 | 1.1598 | 4.05 | 77.74% | 3.9622 | 5.604 | 77.7388 | 250kHz / 12-5V / 30A | 90 | 90 | 90 | 0.19336 | 15.4688 | 19.3359 | 23.2031 | 27.0703 | 30.9375 | 34.8047 | 3.8672 | 5.8008 | 7.7344 | 9.668
Vout | 6.75 | V | Vout | 3 | 0.9 | 0.56272 | 9.6703 | 2.9331 | 0.0027535 |  | 0.0027535 | 2.7916 | 0.012079 | 0.012079 | 2.2002 | 0.009682 | 0.009682 | 2.2002 | 0.01888 | 0.025554 | 0.040925 | 0.085683 | 1.9396 | 0.0033857 | 0.11482 | 0.11828 | 0 | 0.63941 | 0.036 | 0.2691 | 0.22723 | 0.3051 | 1.173 | 6.075 | 83.82% | 4.2842 | 5.9142 | 83.8163 | 250kHz / 18-1.2V / 20A | 60 | 60 | 60 | 0.22711 | 18.1687 | 22.7109 | 27.2531 | 31.7953 | 36.3375 | 40.8797 | 4.5422 | 6.8133 | 9.0844 | 11.3555
Fsw | 650 | kHz | Switching Frequency | 4 | 1.2 | 0.56279 | 9.6715 | 3.0389 | 0.0029559 |  | 0.0029559 | 2.7919 | 0.012082 | 0.012082 | 2.2798 | 0.010395 | 0.010395 | 2.2798 | 0.020269 | 0.034072 | 0.037812 | 0.092529 | 2.0094 | 0.0036338 | 0.12084 | 0.12456 | 0 | 0.63935 | 0.036 | 0.2691 | 0.22723 | 0.3051 | 1.187 | 8.1 | 87.22% | 4.6264 | 6.228 | 87.219 | 500kHz / 5-1.2V / 15A | 30 | 30 | 30 | 0.056719 | 4.5375 | 5.6719 | 6.8063 | 7.9406 | 9.075 | 10.2094 | 1.1344 | 1.7016 | 2.2687 | 2.8359
Iout | 30 | A | Max Output Current | 5 | 1.5 | 0.56286 | 9.6728 | 3.1697 | 0.0032158 |  | 0.0032158 | 2.7923 | 0.012085 | 0.012085 | 2.378 | 0.01131 | 0.01131 | 2.378 | 0.022055 | 0.04259 | 0.034698 | 0.099784 | 2.0957 | 0.0039527 | 0.12685 | 0.13091 | 0 | 0.63929 | 0.036 | 0.2691 | 0.22723 | 0.3051 | 1.2017 | 10.125 | 89.39% | 4.9892 | 6.5455 | 89.3906 | 500kHz / 12-5V / 15A | 45 | 45 | 45 | 0.21797 | 17.4375 | 21.7969 | 26.1562 | 30.5156 | 34.875 | 39.2344 | 4.3594 | 6.5391 | 8.7188 | 10.8984
Ta | 25 | degC | Ambient Temperature | 6 | 1.8 | 0.56294 | 9.674 | 3.3225 | 0.0035334 |  | 0.0035334 | 2.7927 | 0.012088 | 0.012088 | 2.4928 | 0.012428 | 0.012428 | 2.4928 | 0.024235 | 0.051108 | 0.031585 | 0.10745 | 2.1965 | 0.0043422 | 0.13287 | 0.13733 | 0 | 0.63923 | 0.036 | 0.2691 | 0.22723 | 0.3051 | 1.2172 | 12.15 | 90.89% | 5.3725 | 6.8667 | 90.8944 | 1Mhz / 5-1.2V / 10A | 20 | 20 | 20 | 0.10844 | 8.675 | 10.8438 | 13.0125 | 15.1813 | 17.35 | 19.5188 | 2.1688 | 3.2531 | 4.3375 | 5.4219
Vdd | 4.5 | V | Subregulated Boost Voltage | 7 | 2.1 | 0.56301 | 9.6753 | 3.4944 | 0.0039087 |  | 0.0039087 | 2.793 | 0.012091 | 0.012091 | 2.622 | 0.01375 | 0.01375 | 2.622 | 0.026812 | 0.059626 | 0.028471 | 0.11553 | 2.31 | 0.0048025 | 0.13889 | 0.14383 | 0 | 0.63916 | 0.036 | 0.2691 | 0.22723 | 0.3051 | 1.2334 | 14.175 | 92% | 5.7765 | 7.1916 | 91.9954 | 1Mhz / 12-1.2V/ 10A | 25 | 25 | 25 | 0.28594 | 22.875 | 28.5938 | 34.3125 | 40.0312 | 45.75 | 51.4688 | 5.7188 | 8.5781 | 11.4375 | 14.2969
Components | Input Value | Units | Description | 8 | 2.4 | 0.56308 | 9.6765 | 3.6828 | 0.0043416 |  | 0.0043416 | 2.7934 | 0.012095 | 0.012095 | 2.7635 | 0.015274 | 0.015274 | 2.7635 | 0.029784 | 0.068145 | 0.025358 | 0.12403 | 2.4343 | 0.0053333 | 0.14491 | 0.1504 | 0 | 0.6391 | 0.036 | 0.2691 | 0.22723 | 0.3051 | 1.2503 | 16.2 | 92.83% | 6.2013 | 7.5202 | 92.8349 | 500kHz / 18-1.2V / 20A | 50 | 50 | 50 | 0.35156 | 28.125 | 35.1562 | 42.1875 | 49.2188 | 56.25 | 63.2812 | 7.0312 | 10.5469 | 14.0625 | 17.5781
L | 0.47 | uH | Output Inductor Inductance Value | 9 | 2.7 | 0.56315 | 9.6778 | 3.8852 | 0.0048323 |  | 0.0048323 | 2.7937 | 0.012098 | 0.012098 | 2.9156 | 0.017002 | 0.017002 | 2.9156 | 0.033153 | 0.076663 | 0.022244 | 0.13294 | 2.5679 | 0.0059347 | 0.15093 | 0.15705 | 0 | 0.63904 | 0.036 | 0.2691 | 0.22723 | 0.3051 | 1.2681 | 18.225 | 93.49% | 6.6471 | 7.8525 | 93.4948 | θJA=120°C/W - 160°C/W
Rdcr | 0.32 | mOhms | Inductor Series Resistance at 25 Degrees C | 10 | 3 | 0.56323 | 9.679 | 4.0996 | 0.0053805 |  | 0.0053805 | 2.7941 | 0.012101 | 0.012101 | 3.0767 | 0.018932 | 0.018932 | 3.0767 | 0.036918 | 0.085181 | 0.019131 | 0.14228 | 2.7094 | 0.0066067 | 0.15695 | 0.16377 | 0 | 0.63898 | 0.036 | 0.2691 | 0.22723 | 0.3051 | 1.2865 | 20.25 | 94.03% | 7.114 | 8.1885 | 94.0262 | θJA=30°C/W - 50°C/W
LTc | 4000 | ppm | Inductor Series Resistance Temp Co | 11 | 3.3 | 0.5633 | 9.6803 | 4.3242 | 0.0059865 |  | 0.0059865 | 2.7945 | 0.012104 | 0.012104 | 3.2455 | 0.021066 | 0.021066 | 3.2455 | 0.041079 | 0.093699 | 0.016017 | 0.15204 | 2.8576 | 0.0073493 | 0.16297 | 0.17057 | 0 | 0.63891 | 0.036 | 0.2691 | 0.22723 | 0.3051 | 1.3058 | 22.275 | 94.46% | 7.6022 | 8.5283 | 94.4625
ThetaCa | 20 | degC/W | Core to Ambient Thermal Resistance | 12 | 3.6 | 0.56337 | 9.6815 | 4.5575 | 0.0066503 |  | 0.0066503 | 2.7948 | 0.012107 | 0.012107 | 3.4208 | 0.023404 | 0.023404 | 3.4208 | 0.045637 | 0.10222 | 0.012904 | 0.16224 | 3.0115 | 0.0081623 | 0.16898 | 0.17744 | 0 | 0.63885 | 0.036 | 0.2691 | 0.22723 | 0.3051 | 1.3258 | 24.3 | 94.83% | 8.1119 | 8.8718 | 94.8264
Cin | 100 | uF | Input Capacitor Capacitance | 13 | 3.9 | 0.56345 | 9.6828 | 4.7982 | 0.0073717 |  | 0.0073717 | 2.7952 | 0.01211 | 0.01211 | 3.6017 | 0.025944 | 0.025944 | 3.6017 | 0.050592 | 0.11073 | 0.0097905 | 0.17287 | 3.1703 | 0.0090457 | 0.175 | 0.18438 | 0 | 0.63879 | 0.036 | 0.2691 | 0.22723 | 0.3051 | 1.3466 | 26.325 | 95.13% | 8.6433 | 9.2191 | 95.1338
RCinEsr | 2 | mOhms | Input Capacitor Series Resistance | 14 | 4.2 | 0.56352 | 9.684 | 5.0453 | 0.0081509 |  | 0.0081509 | 2.7955 | 0.012113 | 0.012113 | 3.7874 | 0.028689 | 0.028689 | 3.7874 | 0.055943 | 0.11925 | 0.006677 | 0.18393 | 3.3333 | 0.0099996 | 0.18102 | 0.1914 | 0 | 0.63873 | 0.036 | 0.2691 | 0.22723 | 0.3051 | 1.3681 | 28.35 | 95.4% | 9.1966 | 9.5702 | 95.3964
Cout | 120 | uF | Output Capacitor Capcitance | 15 | 4.5 | 0.56359 | 9.6853 | 5.2978 | 0.0089879 |  | 0.0089879 | 2.7959 | 0.012116 | 0.012116 | 3.9772 | 0.031637 | 0.031637 | 3.9772 | 0.061692 | 0.12777 | 0.0035635 | 0.19544 | 3.4998 | 0.011024 | 0.18704 | 0.1985 | 0 | 0.63866 | 0.036 | 0.2691 | 0.22723 | 0.3051 | 1.3904 | 30.375 | 95.62% | 9.7719 | 9.9251 | 95.6228
RCoutEsr | 1.55 | mOhms | Output Capacitor Series Resistance | 16 | 4.8 | 0.56366 | 9.6865 | 5.5551 | 0.0098827 |  | 0.0098827 | 2.7963 | 0.01212 | 0.01212 | 4.1706 | 0.034788 | 0.034788 | 4.1706 | 0.067837 | 0.13629 | 0.00045001 | 0.20739 | 3.6695 | 0.012118 | 0.19306 | 0.20568 | 0 | 0.6386 | 0.036 | 0.2691 | 0.22723 | 0.3051 | 1.4136 | 32.4 | 95.82% | 10.3695 | 10.2838 | 95.8196 | EFF_1 @ 25°C | Vin | Iout | Vout | Efficiency | Pdis
Top Driver | Input Value | Units | Description | 17 | 5.1 | 0.56374 | 9.6878 | 5.8165 | 0.010835 |  | 0.010835 | 2.7966 | 0.012123 | 0.012123 | 4.3671 | 0.038144 | 0.038144 | 4.3671 | 0.07438 | 0.14481 | 0 | 0.2225 | 3.8418 | 0.013283 | 0.19908 | 0.21293 | 0 | 0.63854 | 0.036 | 0.2691 | 0.22723 | 0.3051 | 1.4402 | 34.425 | 95.98% | 11.1249 | 10.6463 | 95.9845 | Vin=10V | 9.999 | 0.1027 | 5.1211 | 61.8707 | 324.1237
RdsonDRT | 1.5 | Ohms | Drain to Source Resistance of pull up Top FET Driver | 18 | 5.4 | 0.56381 | 9.689 | 6.0814 | 0.011846 |  | 0.011846 | 2.797 | 0.012126 | 0.012126 | 4.5663 | 0.041703 | 0.041703 | 4.5663 | 0.081321 | 0.15333 | 0 | 0.23853 | 4.0164 | 0.014519 | 0.2051 | 0.22025 | 0 | 0.63848 | 0.036 | 0.2691 | 0.22723 | 0.3051 | 1.468 | 36.45 | 96.13% | 11.9263 | 11.0127 | 96.1284 | Vout=5.1V | 9.9987 | 0.1166 | 5.1213 | 64.7294 | 325.3789
RdsonDRT2 | 1 | Ohms | Drain to Source Resistance of pull down Top FET Driver | 19 | 5.7 | 0.56388 | 9.6903 | 6.3494 | 0.012914 |  | 0.012914 | 2.7973 | 0.012129 | 0.012129 | 4.7679 | 0.045466 | 0.045466 | 4.7679 | 0.088659 | 0.16184 | 0 | 0.25502 | 4.1931 | 0.015824 | 0.21111 | 0.22766 | 0 | 0.63842 | 0.036 | 0.2691 | 0.22723 | 0.3051 | 1.4967 | 38.475 | 96.26% | 12.7512 | 11.3829 | 96.2556 | L=3.3uH/30mOhm | 9.9988 | 0.1466 | 5.1213 | 69.8854 | 323.5245
Bottom Driver | Input Value | Units | Description | 20 | 6 | 0.56396 | 9.6916 | 6.6202 | 0.01404 |  | 0.01404 | 2.7977 | 0.012132 | 0.012132 | 4.9716 | 0.049433 | 0.049433 | 4.9716 | 0.096395 | 0.17036 | 0 | 0.272 | 4.3716 | 0.0172 | 0.21713 | 0.23514 | 0 | 0.63835 | 0.036 | 0.2691 | 0.22723 | 0.3051 | 1.5262 | 40.5 | 96.37% | 13.6 | 11.757 | 96.3685 | 4394 Top and Bottom Fets | 9.9988 | 0.1958 | 5.1218 | 75.6625 | 322.572
RdsonDRB | 1.5 | Ohms | Drain to Source Resistance of pull up Top FET Driver | 21 | 6.3 | 0.56403 | 9.6928 | 6.8934 | 0.015225 |  | 0.015225 | 2.7981 | 0.012135 | 0.012135 | 5.1771 | 0.053604 | 0.053604 | 5.1771 | 0.10453 | 0.17888 | 0 | 0.28946 | 4.5516 | 0.018645 | 0.22315 | 0.2427 | 0 | 0.63829 | 0.036 | 0.2691 | 0.22723 | 0.3051 | 1.5565 | 42.525 | 96.47% | 14.473 | 12.1351 | 96.469 |  | 9.9988 | 0.2681 | 5.1224 | 80.9576 | 323.0251
RdsonDRB2 | 0.9 | Ohms | Drain to Source Resistance of pull down Top FET Driver | 22 | 6.6 | 0.5641 | 9.6941 | 7.1688 | 0.016467 |  | 0.016467 | 2.7984 | 0.012138 | 0.012138 | 5.3842 | 0.05798 | 0.05798 | 5.3842 | 0.11306 | 0.1874 | 0 | 0.30741 | 4.733 | 0.020161 | 0.22917 | 0.25034 | 0 | 0.63823 | 0.036 | 0.2691 | 0.22723 | 0.3051 | 1.5877 | 44.55 | 96.56% | 15.3705 | 12.517 | 96.5589 |  | 9.9987 | 0.3655 | 5.1231 | 85.419 | 319.633
Deadtime | Input Value | Units | Description | 23 | 6.9 | 0.56417 | 9.6953 | 7.446 | 0.017767 |  | 0.017767 | 2.7988 | 0.012142 | 0.012142 | 5.5928 | 0.062559 | 0.062559 | 5.5928 | 0.12199 | 0.19592 | 0 | 0.32586 | 4.9156 | 0.021747 | 0.23519 | 0.25806 | 0 | 0.63817 | 0.036 | 0.2691 | 0.22723 | 0.3051 | 1.6196 | 46.575 | 96.64% | 16.2928 | 12.9029 | 96.6394 |  | 9.9987 | 0.4906 | 5.1238 | 88.5519 | 324.9815
Deadtime | 20 | nS | Total Deadtime | 24 | 7.2 | 0.56425 | 9.6966 | 7.725 | 0.019125 |  | 0.019125 | 2.7992 | 0.012145 | 0.012145 | 5.8027 | 0.067343 | 0.067343 | 5.8027 | 0.13132 | 0.20443 | 0 | 0.34481 | 5.0994 | 0.023403 | 0.24121 | 0.26585 | 0 | 0.6381 | 0.036 | 0.2691 | 0.22723 | 0.3051 | 1.6525 | 48.6 | 96.71% | 17.2405 | 13.2927 | 96.7116 |  | 9.9986 | 0.6455 | 5.1237 | 90.4189 | 350.4585
IQ | Input Value | Units | Description | 25 | 7.5 | 0.56432 | 9.6978 | 8.0055 | 0.020542 |  | 0.020542 | 2.7995 | 0.012148 | 0.012148 | 6.0138 | 0.072332 | 0.072332 | 6.0138 | 0.14105 | 0.21295 | 0 | 0.36427 | 5.2841 | 0.025129 | 0.24723 | 0.27373 | 0 | 0.63804 | 0.036 | 0.2691 | 0.22723 | 0.3051 | 1.6862 | 50.625 | 96.78% | 18.2137 | 13.6865 | 96.7767 |  | 9.9986 | 0.8324 | 5.1232 | 91.6789 | 387.06
IQ | 3 | mA | Quiescent Current Of Controller (Not Switching!) | 26 | 7.8 | 0.56439 | 9.6991 | 8.2873 | 0.022016 |  | 0.022016 | 2.7999 | 0.012151 | 0.012151 | 6.2259 | 0.077524 | 0.077524 | 6.2259 | 0.15117 | 0.22147 | 0 | 0.38426 | 5.4697 | 0.026925 | 0.25324 | 0.28169 | 0 | 0.63798 | 0.036 | 0.2691 | 0.22723 | 0.3051 | 1.7207 | 52.65 | 96.84% | 19.213 | 14.0843 | 96.8352 |  | 9.9986 | 1.0529 | 5.1218 | 92.8899 | 412.7776
Top FET | Input Value | Units | Description | 27 | 8.1 | 0.56447 | 9.7003 | 8.5704 | 0.023549 |  | 0.023549 | 2.8002 | 0.012154 | 0.012154 | 6.439 | 0.082922 | 0.082922 | 6.439 | 0.1617 | 0.22999 | 0 | 0.40478 | 5.656 | 0.028791 | 0.25926 | 0.28972 | 0 | 0.63792 | 0.036 | 0.2691 | 0.22723 | 0.3051 | 1.7561 | 54.675 | 96.89% | 20.2388 | 14.4861 | 96.888 |  | 9.9987 | 1.3093 | 5.1196 | 93.6904 | 451.4207
RdsonTop | 3.9 | mOhms | Drain to Source Resistance of Top FET | 28 | 8.4 | 0.56454 | 9.7016 | 8.8546 | 0.02514 |  | 0.02514 | 2.8006 | 0.012157 | 0.012157 | 6.653 | 0.088524 | 0.088524 | 6.653 | 0.17262 | 0.23851 | 0 | 0.42583 | 5.8431 | 0.030727 | 0.26528 | 0.29784 | 0 | 0.63785 | 0.036 | 0.2691 | 0.22723 | 0.3051 | 1.7924 | 56.7 | 96.94% | 21.2914 | 14.8919 | 96.9356 |  | 9.9985 | 1.602 | 5.1183 | 93.8645 | 535.9659
RdsonTopTc | 4000 | ppm | Drain to Source Resistance Temp Co | 29 | 8.7 | 0.56461 | 9.7028 | 9.1398 | 0.026789 |  | 0.026789 | 2.801 | 0.01216 | 0.01216 | 6.8677 | 0.09433 | 0.09433 | 6.8677 | 0.18394 | 0.24702 | 0 | 0.44743 | 6.0308 | 0.032733 | 0.2713 | 0.30604 | 0 | 0.63779 | 0.036 | 0.2691 | 0.22723 | 0.3051 | 1.8296 | 58.725 | 96.98% | 22.3714 | 15.3018 | 96.9785 |  | 9.9985 | 1.935 | 5.1171 | 94.2245 | 606.9212
QgTop | 10.5 | nC | Gate Charge Of Top FET | 30 | 9 | 0.56469 | 9.7041 | 9.4259 | 0.028496 |  | 0.028496 | 2.8013 | 0.012164 | 0.012164 | 7.0831 | 0.10034 | 0.10034 | 7.0831 | 0.19567 | 0.25554 | 0 | 0.46958 | 6.219 | 0.034809 | 0.27732 | 0.31432 | 0 | 0.63773 | 0.036 | 0.2691 | 0.22723 | 0.3051 | 1.8677 | 60.75 | 97.02% | 23.4792 | 15.7158 | 97.0173 |  | 9.9985 | 2.31 | 5.1166 | 94.4927 | 688.8741
QgdTop | 2.3 | nC | Gate to Drain Charge | 31 | 9.3 | 0.56476 | 9.7053 | 9.7129 | 0.030262 |  | 0.030262 | 2.8017 | 0.012167 | 0.012167 | 7.2992 | 0.10656 | 0.10656 | 7.2992 | 0.20779 | 0.26406 | 0 | 0.49231 | 6.4078 | 0.036954 | 0.28334 | 0.32268 | 0 | 0.63767 | 0.036 | 0.2691 | 0.22723 | 0.3051 | 1.9067 | 62.775 | 97.05% | 24.6154 | 16.1338 | 97.0521 |  | 9.9984 | 2.727 | 5.1158 | 94.5588 | 802.7769
QgsTop | 3.2 | nC |  | 32 | 9.6 | 0.56483 | 9.7066 | 10.0006 | 0.032086 |  | 0.032086 | 2.8021 | 0.01217 | 0.01217 | 7.516 | 0.11298 | 0.11298 | 7.516 | 0.22031 | 0.27258 | 0 | 0.51561 | 6.5971 | 0.03917 | 0.28936 | 0.33112 | 0 | 0.6376 | 0.036 | 0.2691 | 0.22723 | 0.3051 | 1.9467 | 64.8 | 97.08% | 25.7803 | 16.5559 | 97.0835 |  | 9.9985 | 3.186 | 5.1149 | 94.5841 | 933.1099
RGateTop | 0.6 | Ohms | Gate Resistance | 33 | 9.9 | 0.5649 | 9.7079 | 10.289 | 0.033968 |  | 0.033968 | 2.8024 | 0.012173 | 0.012173 | 7.7332 | 0.11961 | 0.11961 | 7.7332 | 0.23323 | 0.2811 | 0 | 0.53949 | 6.7868 | 0.041455 | 0.29537 | 0.33964 | 0 | 0.63754 | 0.036 | 0.2691 | 0.22723 | 0.3051 | 1.9875 | 66.825 | 97.11% | 26.9746 | 16.9822 | 97.1117 |  | 9.9984 | 3.692 | 5.1138 | 94.4414 | 1111.2391
GfsTop | 90 | S | Transconductance of Top FET | 34 | 10.2 | 0.56498 | 9.7091 | 10.5781 | 0.035909 |  | 0.035909 | 2.8028 | 0.012176 | 0.012176 | 7.951 | 0.12644 | 0.12644 | 7.951 | 0.24655 | 0.28961 | 0 | 0.56398 | 6.9769 | 0.043809 | 0.30139 | 0.34825 | 0 | 0.63748 | 0.036 | 0.2691 | 0.22723 | 0.3051 | 2.0293 | 68.85 | 97.14% | 28.1988 | 17.4126 | 97.1369 |  | 9.9982 | 4.243 | 5.1121 | 94.2672 | 1319.0971
VthTop | 1.9 | V | Threshold Voltage of Top FET | 35 | 10.5 | 0.56505 | 9.7104 | 10.8677 | 0.037909 |  | 0.037909 | 2.8031 | 0.012179 | 0.012179 | 8.1693 | 0.13347 | 0.13347 | 8.1693 | 0.26027 | 0.29813 | 0 | 0.58907 | 7.1673 | 0.046234 | 0.30741 | 0.35695 | 0 | 0.63742 | 0.036 | 0.2691 | 0.22723 | 0.3051 | 2.0721 | 70.875 | 97.16% | 29.4535 | 17.8473 | 97.1595 |  | 9.9981 | 4.849 | 5.1108 | 93.9538 | 1594.7983
VspTop | 2.2333 | V |  | 36 | 10.8 | 0.56512 | 9.7116 | 11.1579 | 0.039967 |  | 0.039967 | 2.8035 | 0.012182 | 0.012182 | 8.388 | 0.14072 | 0.14072 | 8.388 | 0.2744 | 0.30665 | 0 | 0.61478 | 7.3581 | 0.048728 | 0.31343 | 0.36572 | 0 | 0.63736 | 0.036 | 0.2691 | 0.22723 | 0.3051 | 2.1158 | 72.9 | 97.18% | 30.7392 | 18.2861 | 97.1795 |  | 9.998 | 5.496 | 5.1098 | 93.5998 | 1920.3057
VsdTop | 0.8 | V |  | 37 | 11.1 | 0.5652 | 9.7129 | 11.4487 | 0.042084 |  | 0.042084 | 2.8039 | 0.012186 | 0.012186 | 8.607 | 0.14816 | 0.14816 | 8.607 | 0.28892 | 0.31517 | 0 | 0.64113 | 7.5492 | 0.051291 | 0.31945 | 0.37458 | 0 | 0.63729 | 0.036 | 0.2691 | 0.22723 | 0.3051 | 2.1605 | 74.925 | 97.2% | 32.0566 | 18.7291 | 97.1972 |  | 9.9979 | 6.195 | 5.1092 | 93.1567 | 2325.1352
ThetaJaTop | 50 | degC/W | Junction to Ambient Resistance | 38 | 11.4 | 0.56527 | 9.7141 | 11.7398 | 0.04426 |  | 0.04426 | 2.8042 | 0.012189 | 0.012189 | 8.8265 | 0.15582 | 0.15582 | 8.8265 | 0.30384 | 0.32369 | 0 | 0.66813 | 7.7405 | 0.053924 | 0.32547 | 0.38353 | 0 | 0.63723 | 0.036 | 0.2691 | 0.22723 | 0.3051 | 2.2062 | 76.95 | 97.21% | 33.4063 | 19.1764 | 97.2128 |  | 9.9976 | 6.947 | 5.1087 | 92.6568 | 2812.629
Bottom FET | Input Value | Units | Description | 39 | 11.7 | 0.56534 | 9.7154 | 12.0314 | 0.046494 |  | 0.046494 | 2.8046 | 0.012192 | 0.012192 | 9.0464 | 0.16367 | 0.16367 | 9.0464 | 0.31916 | 0.3322 | 0 | 0.69578 | 7.9322 | 0.056627 | 0.33149 | 0.39256 | 0 | 0.63717 | 0.036 | 0.2691 | 0.22723 | 0.3051 | 2.253 | 78.975 | 97.23% | 34.7891 | 19.6279 | 97.2264 |  | 9.9975 | 7.753 | 5.1085 | 92.0343 | 3427.9762
RdsonBot | 0.9 | mOhms | Drain To Source Resistance of Bottom FET Driver | 40 | 12 | 0.56542 | 9.7166 | 12.3235 | 0.048787 |  | 0.048787 | 2.805 | 0.012195 | 0.012195 | 9.2665 | 0.17174 | 0.17174 | 9.2665 | 0.33489 | 0.34072 | 0 | 0.72411 | 8.124 | 0.059399 | 0.3375 | 0.40167 | 0 | 0.63711 | 0.036 | 0.2691 | 0.22723 | 0.3051 | 2.3007 | 81 | 97.24% | 36.2054 | 20.0837 | 97.2381 |  | 9.997 | 8.612 | 5.1085 | 91.3464 | 4167.8066
RdsonBotTc | 4000 | ppm | Drain To Source Resitance Temp Co | 41 | 12.3 | 0.56549 | 9.7179 | 12.6159 | 0.05114 |  | 0.05114 | 2.8053 | 0.012198 | 0.012198 | 9.487 | 0.18001 | 0.18001 | 9.487 | 0.35101 | 0.34924 | 0 | 0.75312 | 8.316 | 0.062241 | 0.34352 | 0.41088 | 0 | 0.63704 | 0.036 | 0.2691 | 0.22723 | 0.3051 | 2.3495 | 83.025 | 97.25% | 37.6562 | 20.5439 | 97.248 |  | 9.997 | 9.523 | 5.1088 | 90.5478 | 5078.5816
QgBot | 24 | nC | Gate Charge Of Top FET | 42 | 12.6 | 0.56556 | 9.7192 | 12.9086 | 0.053551 |  | 0.053551 | 2.8057 | 0.012201 | 0.012201 | 9.7078 | 0.18848 | 0.18848 | 9.7078 | 0.36754 | 0.35776 | 0 | 0.78284 | 8.5083 | 0.065152 | 0.34954 | 0.42017 | 0 | 0.63698 | 0.036 | 0.2691 | 0.22723 | 0.3051 | 2.3993 | 85.05 | 97.26% | 39.1421 | 21.0084 | 97.2563 |  | 9.9965 | 10.493 | 5.1092 | 89.6267 | 6204.9222
RGateBot | 1 | Ohms | Gate Resistance | 43 | 12.9 | 0.56564 | 9.7204 | 13.2017 | 0.056021 |  | 0.056021 | 2.806 | 0.012205 | 0.012205 | 9.9288 | 0.19716 | 0.19716 | 9.9288 | 0.38447 | 0.36628 | 0 | 0.81328 | 8.7007 | 0.068132 | 0.35556 | 0.42954 | 0 | 0.63692 | 0.036 | 0.2691 | 0.22723 | 0.3051 | 2.4502 | 87.075 | 97.26% | 40.664 | 21.4772 | 97.2631 |  | 9.996 | 11.519 | 5.1101 | 88.5914 | 7580.3207
VsdBot | 0.77 | V | Diode Forward Voltage of Bottom FET Body Diode | 44 | 13.2 | 0.56571 | 9.7217 | 13.495 | 0.05855 |  | 0.05855 | 2.8064 | 0.012208 | 0.012208 | 10.1501 | 0.20605 | 0.20605 | 10.1501 | 0.4018 | 0.37479 | 0 | 0.84445 | 8.8933 | 0.071182 | 0.36158 | 0.43901 | 0 | 0.63686 | 0.036 | 0.2691 | 0.22723 | 0.3051 | 2.5022 | 89.1 | 97.27% | 42.2225 | 21.9505 | 97.2684 |  | 9.9956 | 12.605 | 5.1112 | 87.3865 | 9299.4336
QrrBot | 82 | nC | Reverse Recovery Charge of Body Diode | 45 | 13.5 | 0.56578 | 9.7229 | 13.7887 | 0.061139 |  | 0.061139 | 2.8068 | 0.012211 | 0.012211 | 10.3716 | 0.21514 | 0.21514 | 10.3716 | 0.41953 | 0.38331 | 0 | 0.87637 | 9.0861 | 0.074301 | 0.3676 | 0.44856 | 0 | 0.63679 | 0.036 | 0.2691 | 0.22723 | 0.3051 | 2.5553 | 91.125 | 97.27% | 43.8186 | 22.4282 | 97.2723 |  | 9.995 | 13.75 | 5.1122 | 85.9851 | 11457.2305
TrrBot | 40 | ns | Reverse Recovery Time of Body Diode | 46 | 13.8 | 0.56586 | 9.7242 | 14.0826 | 0.063786 |  | 0.063786 | 2.8071 | 0.012214 | 0.012214 | 10.5934 | 0.22444 | 0.22444 | 10.5934 | 0.43766 | 0.39183 | 0 | 0.90906 | 9.279 | 0.07749 | 0.37362 | 0.45821 | 0 | 0.63673 | 0.036 | 0.2691 | 0.22723 | 0.3051 | 2.6095 | 93.15 | 97.27% | 45.4531 | 22.9103 | 97.2749 |  | 9.9944 | 14.954 | 5.113 | 84.3527 | 14183.3185
ThetaJaBot | 50 | degC/W | Junction to Ambient Resistance | 47 | 14.1 | 0.56593 | 9.7254 | 14.3768 | 0.066493 |  | 0.066493 | 2.8075 | 0.012217 | 0.012217 | 10.8154 | 0.23395 | 0.23395 | 10.8154 | 0.45619 | 0.40035 | 0 | 0.94254 | 9.472 | 0.080747 | 0.37963 | 0.46794 | 0 | 0.63667 | 0.036 | 0.2691 | 0.22723 | 0.3051 | 2.6649 | 95.175 | 97.28% | 47.127 | 23.3969 | 97.2763
Bottom Shotkey | Input Value | Units | Std Units | 48 | 14.4 | 0.566 | 9.7267 | 14.6712 | 0.06926 |  | 0.06926 | 2.8079 | 0.01222 | 0.01222 | 11.0376 | 0.24366 | 0.24366 | 11.0376 | 0.47513 | 0.40887 | 0 | 0.97682 | 9.6652 | 0.084074 | 0.38565 | 0.47776 | 0 | 0.63661 | 0.036 | 0.2691 | 0.22723 | 0.3051 | 2.7214 | 97.2 | 97.28% | 48.8411 | 23.888 | 97.2764
VfdSky | 0 | V | Diode Forward Voltage | 49 | 14.7 | 0.56607 | 9.728 | 14.9658 | 0.072086 |  | 0.072086 | 2.8082 | 0.012223 | 0.012223 | 11.26 | 0.25357 | 0.25357 | 11.26 | 0.49447 | 0.41739 | 0 | 1.0119 | 9.8584 | 0.08747 | 0.39167 | 0.48767 | 0 | 0.63654 | 0.036 | 0.2691 | 0.22723 | 0.3051 | 2.7791 | 99.225 | 97.28% | 50.5965 | 24.3836 | 97.2755
QrrSky | 0 | nC | Diode Reverse Recovery Charge | 50 | 15 | 0.56615 | 9.7292 | 15.2607 | 0.074971 |  | 0.074971 | 2.8086 | 0.012227 | 0.012227 | 11.4826 | 0.2637 | 0.2637 | 11.4826 | 0.51421 | 0.4259 | 0 | 1.0479 | 10.0518 | 0.090935 | 0.39769 | 0.49768 | 0 | 0.63648 | 0.036 | 0.2691 | 0.22723 | 0.3051 | 2.838 | 101.25 | 97.27% | 52.3941 | 24.8838 | 97.2734
Ireverse | 0 | mA | Reverse Leakage Current | 51 | 15.3 | 0.56622 | 9.7305 | 15.5557 | 0.077916 |  | 0.077916 | 2.8089 | 0.01223 | 0.01223 | 11.7053 | 0.27403 | 0.27403 | 11.7053 | 0.53436 | 0.43442 | 0 | 1.0847 | 10.2453 | 0.094469 | 0.40371 | 0.50777 | 0 | 0.63642 | 0.036 | 0.2691 | 0.22723 | 0.3051 | 2.8982 | 103.275 | 97.27% | 54.235 | 25.3886 | 97.2703
Controller | Input Value | Units | Std Units | 52 | 15.6 | 0.56629 | 9.7317 | 15.8509 | 0.080921 |  | 0.080921 | 2.8093 | 0.012233 | 0.012233 | 11.9282 | 0.28457 | 0.28457 | 11.9282 | 0.5549 | 0.44294 | 0 | 1.1224 | 10.4388 | 0.098073 | 0.40973 | 0.51796 | 0 | 0.63636 | 0.036 | 0.2691 | 0.22723 | 0.3051 | 2.9595 | 105.3 | 97.27% | 56.1204 | 25.8979 | 97.2663
Theta Ja | 20 | degC/W | Junction to Ambient Resistance | 53 | 15.9 | 0.56637 | 9.733 | 16.1463 | 0.083986 |  | 0.083986 | 2.8097 | 0.012236 | 0.012236 | 12.1513 | 0.29531 | 0.29531 | 12.1513 | 0.57585 | 0.45146 | 0 | 1.161 | 10.6325 | 0.10174 | 0.41575 | 0.52824 | 0 | 0.63629 | 0.036 | 0.2691 | 0.22723 | 0.3051 | 3.0222 | 107.325 | 97.26% | 58.0513 | 26.412 | 97.2612
Theta Ja | 2 | nF | Junction to Ambient Resistance | 54 | 16.2 | 0.56644 | 9.7343 | 16.4419 | 0.08711 |  | 0.08711 | 2.81 | 0.012239 | 0.012239 | 12.3746 | 0.30626 | 0.30626 | 12.3746 | 0.59721 | 0.45998 | 0 | 1.2006 | 10.8262 | 0.10549 | 0.42176 | 0.53861 | 0 | 0.63623 | 0.036 | 0.2691 | 0.22723 | 0.3051 | 3.0861 | 109.35 | 97.26% | 60.029 | 26.9307 | 97.2552
|  |  |  | 55 | 16.5 | 0.56651 | 9.7355 | 16.7376 | 0.090295 |  | 0.090295 | 2.8104 | 0.012242 | 0.012242 | 12.5979 | 0.31742 | 0.31742 | 12.5979 | 0.61896 | 0.46849 | 0 | 1.2411 | 11.02 | 0.1093 | 0.42778 | 0.54908 | 0 | 0.63617 | 0.036 | 0.2691 | 0.22723 | 0.3051 | 3.1514 | 111.375 | 97.25% | 62.0546 | 27.4541 | 97.2483
|  |  |  | 56 | 16.8 | 0.56659 | 9.7368 | 17.0335 | 0.09354 |  | 0.09354 | 2.8108 | 0.012246 | 0.012246 | 12.8215 | 0.32878 | 0.32878 | 12.8215 | 0.64112 | 0.47701 | 0 | 1.2826 | 11.2138 | 0.11318 | 0.4338 | 0.55964 | 0 | 0.63611 | 0.036 | 0.2691 | 0.22723 | 0.3051 | 3.218 | 113.4 | 97.24% | 64.1296 | 27.9822 | 97.2406
Outputs |  |  |  | 57 | 17.1 | 0.56666 | 9.738 | 17.3295 | 0.096845 |  | 0.096845 | 2.8111 | 0.012249 | 0.012249 | 13.0451 | 0.34035 | 0.34035 | 13.0451 | 0.66368 | 0.48553 | 0 | 1.3251 | 11.4078 | 0.11712 | 0.43982 | 0.5703 | 0 | 0.63605 | 0.036 | 0.2691 | 0.22723 | 0.3051 | 3.286 | 115.425 | 97.23% | 66.2552 | 28.5151 | 97.2319
Design | Value | Units |  | 58 | 17.4 | 0.56673 | 9.7393 | 17.6257 | 0.10021 |  | 0.10021 | 2.8115 | 0.012252 | 0.012252 | 13.2689 | 0.35213 | 0.35213 | 13.2689 | 0.68665 | 0.49405 | 0 | 1.3687 | 11.6017 | 0.12114 | 0.44584 | 0.58106 | 0 | 0.63598 | 0.036 | 0.2691 | 0.22723 | 0.3051 | 3.3554 | 117.45 | 97.22% | 68.4328 | 29.0528 | 97.2225
Dmax | 0.56982 | index |  | 59 | 17.7 | 0.56681 | 9.7406 | 17.922 | 0.10364 |  | 0.10364 | 2.8119 | 0.012255 | 0.012255 | 13.4928 | 0.36411 | 0.36411 | 13.4928 | 0.71002 | 0.50257 | 0 | 1.4133 | 11.7958 | 0.12523 | 0.45186 | 0.59191 | 0 | 0.63592 | 0.036 | 0.2691 | 0.22723 | 0.3051 | 3.4262 | 119.475 | 97.21% | 70.6639 | 29.5954 | 97.2122
Dprime | 0.43018 | index |  | 60 | 18 | 0.56688 | 9.7418 | 18.2184 | 0.10712 |  | 0.10712 | 2.8122 | 0.012258 | 0.012258 | 13.7169 | 0.37631 | 0.37631 | 13.7169 | 0.7338 | 0.51108 | 0 | 1.459 | 11.9898 | 0.12938 | 0.45788 | 0.60286 | 0 | 0.63586 | 0.036 | 0.2691 | 0.22723 | 0.3051 | 3.4985 | 121.5 | 97.2% | 72.9501 | 30.1428 | 97.2012
Ipp | 0.43018 | A |  | 61 | 18.3 | 0.56695 | 9.7431 | 18.5149 | 0.11067 |  | 0.11067 | 2.8126 | 0.012261 | 0.012261 | 13.941 | 0.3887 | 0.3887 | 13.941 | 0.75797 | 0.5196 | 0 | 1.5059 | 12.1839 | 0.1336 | 0.46389 | 0.6139 | 0 | 0.6358 | 0.036 | 0.2691 | 0.22723 | 0.3051 | 3.5723 | 123.525 | 97.19% | 75.2928 | 30.6951 | 97.1893
Top FET | Value | Units |  | 62 | 18.6 | 0.56703 | 9.7443 | 18.8115 | 0.11427 |  | 0.11427 | 2.8129 | 0.012265 | 0.012265 | 14.1653 | 0.40131 | 0.40131 | 14.1653 | 0.78256 | 0.52812 | 0 | 1.5539 | 12.3781 | 0.1379 | 0.46991 | 0.62505 | 0 | 0.63573 | 0.036 | 0.2691 | 0.22723 | 0.3051 | 3.6476 | 125.55 | 97.18% | 77.6938 | 31.2523 | 97.1767
Tr | 3.6132 | ns |  | 63 | 18.9 | 0.5671 | 9.7456 | 19.1082 | 0.11794 |  | 0.11794 | 2.8133 | 0.012268 | 0.012268 | 14.3897 | 0.41413 | 0.41413 | 14.3897 | 0.80754 | 0.53664 | 0 | 1.6031 | 12.5723 | 0.14226 | 0.47593 | 0.63629 | 0 | 0.63567 | 0.036 | 0.2691 | 0.22723 | 0.3051 | 3.7245 | 127.575 | 97.16% | 80.1548 | 31.8145 | 97.1634
Tf | 3.6672 | ns |  | 64 | 19.2 | 0.56717 | 9.7469 | 19.4051 | 0.12167 |  | 0.12167 | 2.8137 | 0.012271 | 0.012271 | 14.6141 | 0.42715 | 0.42715 | 14.6141 | 0.83294 | 0.54516 | 0 | 1.6536 | 12.7665 | 0.14669 | 0.48195 | 0.64763 | 0 | 0.63561 | 0.036 | 0.2691 | 0.22723 | 0.3051 | 3.803 | 129.6 | 97.15% | 82.6777 | 32.3817 | 97.1492
Part Power | Value | Units |  | 65 | 19.5 | 0.56725 | 9.7481 | 19.702 | 0.12546 |  | 0.12546 | 2.814 | 0.012274 | 0.012274 | 14.8387 | 0.44038 | 0.44038 | 14.8387 | 0.85873 | 0.55367 | 0 | 1.7053 | 12.9607 | 0.15118 | 0.48797 | 0.65908 | 0 | 0.63555 | 0.036 | 0.2691 | 0.22723 | 0.3051 | 3.8831 | 131.625 | 97.13% | 85.2642 | 32.954 | 97.1344
Power Dis | 0.3051 | W |  | 66 | 19.8 | 0.56732 | 9.7494 | 19.999 | 0.12931 |  | 0.12931 | 2.8144 | 0.012277 | 0.012277 | 15.0634 | 0.45381 | 0.45381 | 15.0634 | 0.88493 | 0.56219 | 0 | 1.7583 | 13.155 | 0.15575 | 0.49399 | 0.67063 | 0 | 0.63548 | 0.036 | 0.2691 | 0.22723 | 0.3051 | 3.9649 | 133.65 | 97.12% | 87.9164 | 33.5313 | 97.1188
Temp rise | 6.102 | Deg C |  | 67 | 20.1 | 0.56739 | 9.7506 | 20.2961 | 0.13322 |  | 0.13322 | 2.8148 | 0.012281 | 0.012281 | 15.2882 | 0.46746 | 0.46746 | 15.2882 | 0.91154 | 0.57071 | 0 | 1.8127 | 13.3493 | 0.16038 | 0.50001 | 0.68228 | 0 | 0.63542 | 0.036 | 0.2691 | 0.22723 | 0.3051 | 4.0485 | 135.675 | 97.1% | 90.6363 | 34.1138 | 97.1025
Current (switching) | 0.025425 | A |  | 68 | 20.4 | 0.56747 | 9.7519 | 20.5933 | 0.1372 |  | 0.1372 | 2.8151 | 0.012284 | 0.012284 | 15.513 | 0.48131 | 0.48131 | 15.513 | 0.93855 | 0.57923 | 0 | 1.8685 | 13.5436 | 0.16509 | 0.50602 | 0.69403 | 0 | 0.63536 | 0.036 | 0.2691 | 0.22723 | 0.3051 | 4.1338 | 137.7 | 97.09% | 93.4262 | 34.7013 | 97.0855
Qrr Current | 0.0533 | A |  | 69 | 20.7 | 0.56754 | 9.7532 | 20.8906 | 0.14123 |  | 0.14123 | 2.8155 | 0.012287 | 0.012287 | 15.738 | 0.49537 | 0.49537 | 15.738 | 0.96597 | 0.58775 | 0 | 1.9258 | 13.738 | 0.16986 | 0.51204 | 0.70588 | 0 | 0.6353 | 0.036 | 0.2691 | 0.22723 | 0.3051 | 4.2209 | 139.725 | 97.07% | 96.2882 | 35.2941 | 97.0677
Diode Current | 0.00036583 | 0.0043899 |  | 70 | 21 | 0.56761 | 9.7544 | 21.1879 | 0.14533 |  | 0.14533 | 2.8159 | 0.01229 | 0.01229 | 15.963 | 0.50964 | 0.50964 | 15.963 | 0.99379 | 0.59626 | 0 | 1.9845 | 13.9323 | 0.1747 | 0.51806 | 0.71784 | 0 | 0.63523 | 0.036 | 0.2691 | 0.22723 | 0.3051 | 4.3099 | 141.75 | 97.05% | 99.2247 | 35.8921 | 97.0492
Total | 0.079091 | A |  | 71 | 21.3 | 0.56769 | 9.7557 | 21.4854 | 0.14949 |  | 0.14949 | 2.8162 | 0.012293 | 0.012293 | 16.1882 | 0.52411 | 0.52411 | 16.1882 | 1.022 | 0.60478 | 0 | 2.0448 | 14.1267 | 0.17961 | 0.52408 | 0.72991 | 0 | 0.63517 | 0.036 | 0.2691 | 0.22723 | 0.3051 | 4.4008 | 143.775 | 97.03% | 102.2382 | 36.4954 | 97.03
|  |  |  | 72 | 21.6 | 0.56776 | 9.757 | 21.7829 | 0.1537 |  | 0.1537 | 2.8166 | 0.012296 | 0.012296 | 16.4134 | 0.5388 | 0.5388 | 16.4134 | 1.0507 | 0.6133 | 0 | 2.1066 | 14.3211 | 0.18458 | 0.5301 | 0.74208 | 0 | 0.63511 | 0.036 | 0.2691 | 0.22723 | 0.3051 | 4.4937 | 145.8 | 97.01% | 105.3313 | 37.104 | 97.01
|  |  |  | 73 | 21.9 | 0.56784 | 9.7582 | 22.0804 | 0.15799 |  | 0.15799 | 2.817 | 0.0123 | 0.0123 | 16.6387 | 0.55369 | 0.55369 | 16.6387 | 1.0797 | 0.62182 | 0 | 2.1701 | 14.5155 | 0.18963 | 0.53612 | 0.75436 | 0 | 0.63505 | 0.036 | 0.2691 | 0.22723 | 0.3051 | 4.5886 | 147.825 | 96.99% | 108.5067 | 37.7179 | 96.9894
|  |  |  | 74 | 22.2 | 0.56791 | 9.7595 | 22.3781 | 0.16233 |  | 0.16233 | 2.8173 | 0.012303 | 0.012303 | 16.864 | 0.56879 | 0.56879 | 16.864 | 1.1091 | 0.63034 | 0 | 2.2353 | 14.7099 | 0.19474 | 0.54214 | 0.76674 | 0 | 0.63499 | 0.036 | 0.2691 | 0.22723 | 0.3051 | 4.6856 | 149.85 | 96.97% | 111.7672 | 38.3372 | 96.9679
|  |  |  | 75 | 22.5 | 0.56798 | 9.7607 | 22.6757 | 0.16674 |  | 0.16674 | 2.8177 | 0.012306 | 0.012306 | 17.0895 | 0.5841 | 0.5841 | 17.0895 | 1.139 | 0.63886 | 0 | 2.3023 | 14.9043 | 0.19992 | 0.54816 | 0.77924 | 0 | 0.63492 | 0.036 | 0.2691 | 0.22723 | 0.3051 | 4.7847 | 151.875 | 96.95% | 115.1159 | 38.9619 | 96.9458
|  |  |  | 76 | 22.8 | 0.56806 | 9.762 | 22.9735 | 0.1712 |  | 0.1712 | 2.818 | 0.012309 | 0.012309 | 17.315 | 0.59962 | 0.59962 | 17.315 | 1.1693 | 0.64737 | 0 | 2.3711 | 15.0987 | 0.20517 | 0.55417 | 0.79184 | 0 | 0.63486 | 0.036 | 0.2691 | 0.22723 | 0.3051 | 4.8861 | 153.9 | 96.92% | 118.5559 | 39.5921 | 96.9229
|  |  |  | 77 | 23.1 | 0.56813 | 9.7633 | 23.2713 | 0.17573 |  | 0.17573 | 2.8184 | 0.012312 | 0.012312 | 17.5406 | 0.61534 | 0.61534 | 17.5406 | 1.1999 | 0.65589 | 0 | 2.4418 | 15.2932 | 0.21049 | 0.56019 | 0.80456 | 0 | 0.6348 | 0.036 | 0.2691 | 0.22723 | 0.3051 | 4.9897 | 155.925 | 96.9% | 122.0905 | 40.2278 | 96.8992
|  |  |  | 78 | 23.4 | 0.5682 | 9.7645 | 23.5692 | 0.18033 |  | 0.18033 | 2.8188 | 0.012316 | 0.012316 | 17.7663 | 0.63128 | 0.63128 | 17.7663 | 1.231 | 0.66441 | 0 | 2.5145 | 15.4876 | 0.21588 | 0.56621 | 0.81738 | 0 | 0.63474 | 0.036 | 0.2691 | 0.22723 | 0.3051 | 5.0956 | 157.95 | 96.87% | 125.7232 | 40.8691 | 96.8747
|  |  |  | 79 | 23.7 | 0.56828 | 9.7658 | 23.8671 | 0.18498 |  | 0.18498 | 2.8191 | 0.012319 | 0.012319 | 17.992 | 0.64742 | 0.64742 | 17.992 | 1.2625 | 0.67293 | 0 | 2.5892 | 15.682 | 0.22133 | 0.57223 | 0.83032 | 0 | 0.63467 | 0.036 | 0.2691 | 0.22723 | 0.3051 | 5.204 | 159.975 | 96.85% | 129.4575 | 41.5159 | 96.8495
|  |  |  | 80 | 24 | 0.56835 | 9.7671 | 24.165 | 0.1897 |  | 0.1897 | 2.8195 | 0.012322 | 0.012322 | 18.2178 | 0.66378 | 0.66378 | 18.2178 | 1.2944 | 0.68145 | 0 | 2.6659 | 15.8765 | 0.22686 | 0.57825 | 0.84337 | 0 | 0.63461 | 0.036 | 0.2691 | 0.22723 | 0.3051 | 5.3148 | 162 | 96.82% | 133.2974 | 42.1684 | 96.8235
|  |  |  | 81 | 24.3 | 0.56842 | 9.7683 | 24.4631 | 0.19448 |  | 0.19448 | 2.8199 | 0.012325 | 0.012325 | 18.4437 | 0.68034 | 0.68034 | 18.4437 | 1.3267 | 0.68996 | 0 | 2.7449 | 16.0709 | 0.23245 | 0.58427 | 0.85653 | 0 | 0.63455 | 0.036 | 0.2691 | 0.22723 | 0.3051 | 5.4283 | 164.025 | 96.8% | 137.2469 | 42.8266 | 96.7966
|  |  |  | 82 | 24.6 | 0.5685 | 9.7696 | 24.7611 | 0.19932 |  | 0.19932 | 2.8202 | 0.012328 | 0.012328 | 18.6696 | 0.69711 | 0.69711 | 18.6696 | 1.3594 | 0.69848 | 0 | 2.8262 | 16.2653 | 0.2381 | 0.59029 | 0.86981 | 0 | 0.63449 | 0.036 | 0.2691 | 0.22723 | 0.3051 | 5.5444 | 166.05 | 96.77% | 141.3103 | 43.4905 | 96.7689
|  |  |  | 83 | 24.9 | 0.56857 | 9.7709 | 25.0592 | 0.20423 |  | 0.20423 | 2.8206 | 0.012331 | 0.012331 | 18.8956 | 0.71409 | 0.71409 | 18.8956 | 1.3925 | 0.707 | 0 | 2.9098 | 16.4597 | 0.24383 | 0.5963 | 0.88321 | 0 | 0.63442 | 0.036 | 0.2691 | 0.22723 | 0.3051 | 5.6632 | 168.075 | 96.74% | 145.4919 | 44.1603 | 96.7404
|  |  |  | 84 | 25.2 | 0.56864 | 9.7721 | 25.3574 | 0.2092 |  | 0.2092 | 2.821 | 0.012335 | 0.012335 | 19.1216 | 0.73127 | 0.73127 | 19.1216 | 1.426 | 0.71552 | 0 | 2.9959 | 16.6541 | 0.24962 | 0.60232 | 0.89672 | 0 | 0.63436 | 0.036 | 0.2691 | 0.22723 | 0.3051 | 5.7849 | 170.1 | 96.71% | 149.7967 | 44.8358 | 96.711
|  |  |  | 85 | 25.5 | 0.56872 | 9.7734 | 25.6556 | 0.21424 |  | 0.21424 | 2.8213 | 0.012338 | 0.012338 | 19.3478 | 0.74867 | 0.74867 | 19.3478 | 1.4599 | 0.72404 | 0 | 3.0846 | 16.8486 | 0.25549 | 0.60834 | 0.91034 | 0 | 0.6343 | 0.036 | 0.2691 | 0.22723 | 0.3051 | 5.9096 | 172.125 | 96.68% | 154.2295 | 45.5172 | 96.6807
|  |  |  | 86 | 25.8 | 0.56879 | 9.7747 | 25.9538 | 0.21933 |  | 0.21933 | 2.8217 | 0.012341 | 0.012341 | 19.5739 | 0.76628 | 0.76628 | 19.5739 | 1.4942 | 0.73255 | 0 | 3.1759 | 17.043 | 0.26142 | 0.61436 | 0.92409 | 0 | 0.63424 | 0.036 | 0.2691 | 0.22723 | 0.3051 | 6.0373 | 174.15 | 96.65% | 158.7957 | 46.2046 | 96.6494
|  |  |  | 87 | 26.1 | 0.56887 | 9.7759 | 26.2521 | 0.2245 |  | 0.2245 | 2.8221 | 0.012344 | 0.012344 | 19.8002 | 0.78409 | 0.78409 | 19.8002 | 1.529 | 0.74107 | 0 | 3.27 | 17.2374 | 0.26741 | 0.62038 | 0.93796 | 0 | 0.63417 | 0.036 | 0.2691 | 0.22723 | 0.3051 | 6.1682 | 176.175 | 96.62% | 163.5008 | 46.8979 | 96.6173
|  |  |  | 88 | 26.4 | 0.56894 | 9.7772 | 26.5504 | 0.22972 |  | 0.22972 | 2.8224 | 0.012347 | 0.012347 | 20.0265 | 0.80212 | 0.80212 | 20.0265 | 1.5641 | 0.74959 | 0 | 3.367 | 17.4318 | 0.27348 | 0.6264 | 0.95194 | 0 | 0.63411 | 0.036 | 0.2691 | 0.22723 | 0.3051 | 6.3024 | 178.2 | 96.58% | 168.3508 | 47.5972 | 96.5841
|  |  |  | 89 | 26.7 | 0.56901 | 9.7784 | 26.8488 | 0.23501 |  | 0.23501 | 2.8228 | 0.012351 | 0.012351 | 20.2528 | 0.82035 | 0.82035 | 20.2528 | 1.5997 | 0.75811 | 0 | 3.467 | 17.6261 | 0.27961 | 0.63242 | 0.96605 | 0 | 0.63405 | 0.036 | 0.2691 | 0.22723 | 0.3051 | 6.44 | 180.225 | 96.55% | 173.3519 | 48.3027 | 96.55
|  |  |  | 90 | 27 | 0.56909 | 9.7797 | 27.1472 | 0.24037 |  | 0.24037 | 2.8232 | 0.012354 | 0.012354 | 20.4793 | 0.8388 | 0.8388 | 20.4793 | 1.6357 | 0.76663 | 0 | 3.5702 | 17.8205 | 0.28581 | 0.63843 | 0.98028 | 0 | 0.63399 | 0.036 | 0.2691 | 0.22723 | 0.3051 | 6.5811 | 182.25 | 96.51% | 178.5108 | 49.0142 | 96.5148
|  |  |  | 91 | 27.3 | 0.56916 | 9.781 | 27.4456 | 0.24578 |  | 0.24578 | 2.8235 | 0.012357 | 0.012357 | 20.7057 | 0.85745 | 0.85745 | 20.7057 | 1.672 | 0.77514 | 0 | 3.6767 | 18.0149 | 0.29208 | 0.64445 | 0.99464 | 0 | 0.63393 | 0.036 | 0.2691 | 0.22723 | 0.3051 | 6.7259 | 184.275 | 96.48% | 183.8344 | 49.7319 | 96.4786
|  |  |  | 92 | 27.6 | 0.56923 | 9.7822 | 27.7441 | 0.25127 |  | 0.25127 | 2.8239 | 0.01236 | 0.01236 | 20.9322 | 0.87632 | 0.87632 | 20.9322 | 1.7088 | 0.78366 | 0 | 3.7866 | 18.2092 | 0.29842 | 0.65047 | 1.0091 | 0 | 0.63386 | 0.036 | 0.2691 | 0.22723 | 0.3051 | 6.8746 | 186.3 | 96.44% | 189.3303 | 50.4559 | 96.4412
|  |  |  | 93 | 27.9 | 0.56931 | 9.7835 | 28.0426 | 0.25681 |  | 0.25681 | 2.8243 | 0.012363 | 0.012363 | 21.1588 | 0.89539 | 0.89539 | 21.1588 | 1.746 | 0.79218 | 0 | 3.9001 | 18.4036 | 0.30482 | 0.65649 | 1.0237 | 0 | 0.6338 | 0.036 | 0.2691 | 0.22723 | 0.3051 | 7.0273 | 188.325 | 96.4% | 195.0064 | 51.1862 | 96.4027
|  |  |  | 94 | 28.2 | 0.56938 | 9.7848 | 28.3411 | 0.26243 |  | 0.26243 | 2.8246 | 0.012367 | 0.012367 | 21.3854 | 0.91467 | 0.91467 | 21.3854 | 1.7836 | 0.8007 | 0 | 4.0174 | 18.5979 | 0.31129 | 0.66251 | 1.0385 | 0 | 0.63374 | 0.036 | 0.2691 | 0.22723 | 0.3051 | 7.1842 | 190.35 | 96.36% | 200.8711 | 51.9228 | 96.3631
|  |  |  | 95 | 28.5 | 0.56945 | 9.786 | 28.6397 | 0.2681 |  | 0.2681 | 2.825 | 0.01237 | 0.01237 | 21.6121 | 0.93417 | 0.93417 | 21.6121 | 1.8216 | 0.80922 | 0 | 4.1387 | 18.7922 | 0.31783 | 0.66853 | 1.0533 | 0 | 0.63368 | 0.036 | 0.2691 | 0.22723 | 0.3051 | 7.3454 | 192.375 | 96.32% | 206.9334 | 52.6658 | 96.3222
|  |  |  | 96 | 28.8 | 0.56953 | 9.7873 | 28.9383 | 0.27385 |  | 0.27385 | 2.8254 | 0.012373 | 0.012373 | 21.8389 | 0.95387 | 0.95387 | 21.8389 | 1.8601 | 0.81773 | 0 | 4.2641 | 18.9865 | 0.32444 | 0.67455 | 1.0683 | 0 | 0.63361 | 0.036 | 0.2691 | 0.22723 | 0.3051 | 7.5112 | 194.4 | 96.28% | 213.2029 | 53.4152 | 96.28
|  |  |  | 97 | 29.1 | 0.5696 | 9.7886 | 29.2369 | 0.27965 |  | 0.27965 | 2.8257 | 0.012376 | 0.012376 | 22.0657 | 0.97379 | 0.97379 | 22.0657 | 1.8989 | 0.82625 | 0 | 4.3938 | 19.1808 | 0.33111 | 0.68057 | 1.0834 | 0 | 0.63355 | 0.036 | 0.2691 | 0.22723 | 0.3051 | 7.6817 | 196.425 | 96.24% | 219.6898 | 54.1712 | 96.2364
|  |  |  | 98 | 29.4 | 0.56968 | 9.7899 | 29.5355 | 0.28553 |  | 0.28553 | 2.8261 | 0.012379 | 0.012379 | 22.2925 | 0.99391 | 0.99391 | 22.2925 | 1.9381 | 0.83477 | 0 | 4.5281 | 19.375 | 0.33785 | 0.68658 | 1.0987 | 0 | 0.63349 | 0.036 | 0.2691 | 0.22723 | 0.3051 | 7.8572 | 198.45 | 96.19% | 226.405 | 54.9337 | 96.1915
|  |  |  | 99 | 29.7 | 0.56975 | 9.7911 | 29.8342 | 0.29147 |  | 0.29147 | 2.8265 | 0.012383 | 0.012383 | 22.5194 | 1.0142 | 1.0142 | 22.5194 | 1.9778 | 0.84329 | 0 | 4.6672 | 19.5693 | 0.34466 | 0.6926 | 1.1141 | 0 | 0.63343 | 0.036 | 0.2691 | 0.22723 | 0.3051 | 8.0379 | 200.475 | 96.15% | 233.3602 | 55.7029 | 96.1451
|  |  |  | 100 | 30 | 0.56982 | 9.7924 | 30.1329 | 0.29747 |  | 0.29747 | 2.8268 | 0.012386 | 0.012386 | 22.7463 | 1.0348 | 1.0348 | 22.7463 | 2.0178 | 0.85181 | 0 | 4.8114 | 19.7635 | 0.35154 | 0.69862 | 1.1296 | 0 | 0.63336 | 0.036 | 0.2691 | 0.22723 | 0.3051 | 8.224 | 202.5 | 96.1% | 240.5677 | 56.4788 | 96.0972

## Snubber (hidden)
|  | UNITS | STD UNITS
Frequency of Ringing | 85 | MHz | 85000000 | Hz
SW capacitance | 3000 | pF | 3e-09 | F
Lpar | 1.1686 | nH | 1.1686e-09 | H
Csnub | 12000 | pF | 1.2e-08 | F
Rsnub | 0.62414 | Ω | 0.62414 | Ω

## Parralell Output Caps (hidden)
Ripple I | 9.6803
Fsw | 650000
R1 | 0.5 | mOhms | 0.0005 | Ohms
C1 | 20 | uF | 2e-05 | F
R2 | 20 | mOhms | 0.02 | Ohms
C2 | 68 | uF | 6.8e-05 | F
I1 | 0.29711 | %
I2 | 0.70289 | %
I1 | 0.83026 | A
I2 | 1.9642 | A