## Sheet1
Fido v2
Component Selection
Vin | 12 | 12 | 12 | Input voltage
Vf | 3.3 | 3.3 | 3.3 | LED forward voltage (Red=2.25v, Blu/Wht=3.1v, Grn=3.3v)
Vout | 3.505 | 3.505 | 3.505 | Voltage applied to LED anode
Iout | 0.33 | 0.66 | 1 | LED forward current
D(est) | 0.29208 | 0.29208 | 0.29208 | Estimated duty cycle
Vd1 | 0.37 | 0.37 | 0.37 | Forward voltage drop of catch diode
Vd2 | 0.35 | 0.35 | 0.35 | Forward voltage drop of boost diode
Rdson | 0.36 | 0.36 | 0.36 | Internal switch FET resistance (0.7Ω max)
Vfb | 0.205 | 0.205 | 0.205 | Fixed reference voltage at feedback (FB) pin
R1(calc) | 0.62121 | 0.31061 | 0.205 | Ideal sense resistor value to achieve Iout
R1(act) | 0.62 | 0.3 | 0.2 | Actual sense resistor value used in circuit
Vext | 5 | 5 | 5 | External boost supply voltage
Vdrv | 5.02 | 5.02 | 5.02 | Gate drive voltage (max 5.5v)
D(acc) | 0.3163 | 0.31939 | 0.32265 | More accurate calculation of duty cycle
r(max) | 0.58113 | 0.4507 | 0.387 | Output current ripple ratio (max recommended)
r(tgt) | 0.73 | 0.365 | 0.24 | Ripple ratio target (use to find value of L)
Fsw | 1600000 | 1600000 | 1600000 | Switching frequency
L | 6.8736e-06 | 6.8424e-06 | 6.8353e-06 | Required inductor value based on r(tgt)
Ilpk | 0.45045 | 0.78045 | 1.12 | Peak inductor current (with ripple)
I(d1) | 0.22562 | 0.4492 | 0.67735 | Average current through catch diode
Power Dissipation
P(cond) | 0.0124 | 0.050086 | 0.11615 | Conducted power loss (W)
Trise | 3.3e-08 | 3.3e-08 | 3.3e-08 | Rise time at SW pin (measured)
Tfall | 2.8e-08 | 2.8e-08 | 2.8e-08 | Fall time at SW pin (measured)
P(sw) | 0.19325 | 0.3865 | 0.5856 | Switching power loss (W)
P(q) | 0.0216 | 0.0216 | 0.0216 | Internal power consumption
P(g) | 0.02688 | 0.02688 | 0.02688 | Gate charge loss
P(tot) | 0.25413 | 0.48506 | 0.75023 | Total internal power dissipation (W)
P(d1) | 0.08348 | 0.1662 | 0.25062 | Average catch diode power dissipation
R(L) | 0.09 | 0.09 | 0.09 | Inductor DC resistance
P(L) | 0.009801 | 0.039204 | 0.09 | Average inductor power dissipation
P(sens) | 0.067518 | 0.13068 | 0.2 | Sense resistor power dissipation
P(ckt) | 0.34741 | 0.69047 | 1.2909 | Total driver circuit power dissipation
P(led) | 1.089 | 2.178 | 3.3 | Power delivered to LED (W)
| 1.4364 | 2.8685 | 4.5909 | Total power consumption (W)
| 75.81% | 75.93% | 71.88% | Circuit efficiency