## singe led
Design of 4 LM3409HV drivers for Ledengin LZ4-04MDC6-0000 SINGLE LED
Remarks
- | Led is ledengin LZ4-04MDC6-0000
- | Vo for Red is 2.1-2.9 V. To ensure V_Coff >1.24V, including forward voltage diode in series Roff1, a diode is included in series with Red_led
- | Based on worst-case minimum Ton (211 nsec), a minimum L can be calculated. Lmin = (Vi-Vo)*Ton-min/Ripple-Iled
- | Average Led current 1A.
- | EN pin is used to shut down the complete driver in case led is completely off.
- | Dimming frequency is supposed to be at least 350 Khz
|  | Red_min | Red_typ | Red_max | Green_min | Green_typ | Green_max | Blue_min | Blue_typ | Blue_max | White_min | White_typ | White_max
Average Iled |  | 1 | 1 | 1 | 1 | 1 | 1 | 1 | 1 | 1 | 1 | 1 | 1 | A
Ton-min |  | 2.11e-07 | 2.11e-07 | 2.11e-07 | 2.11e-07 | 2.11e-07 | 2.11e-07 | 2.11e-07 | 2.11e-07 | 2.11e-07 | 2.11e-07 | 2.11e-07 | 2.11e-07 | sec
VDD |  | 3.3 | 3.3 | 3.3 | 3.3 | 3.3 | 3.3 | 3.3 | 3.3 | 3.3 | 3.3 | 3.3 | 3.3 | V
Coff |  | 4.7e-10 | 4.7e-10 | 4.7e-10 | 4.7e-10 | 4.7e-10 | 4.7e-10 | 4.7e-10 | 4.7e-10 | 4.7e-10 | 4.7e-10 | 4.7e-10 | 4.7e-10 | F
Vo |  | 2.8 | 3.2 | 3.6 | 3.2 | 3.6 | 4.2 | 2.8 | 3.2 | 3.8 | 2.8 | 3.2 | 3.8 | V
Vin |  | 12 | 12 | 12 | 12 | 12 | 12 | 12 | 12 | 12 | 12 | 12 | 12 | V
Eff |  | 0.9 | 0.9 | 0.9 | 0.9 | 0.9 | 0.9 | 0.9 | 0.9 | 0.9 | 0.9 | 0.9 | 0.9 | %
Fsw estimate |  | 800000 | 800000 | 800000 | 800000 | 800000 | 800000 | 800000 | 800000 | 800000 | 800000 | 800000 | 800000 | Hz
Roff1 calculated |  | 3230.5287 | 3662.0549 | 4027.45 | 3662.0549 | 4027.45 | 4455.496 | 3230.5287 | 3662.0549 | 4185.9875 | 3230.5287 | 3662.0549 | 4185.9875 | Ohm
Roff1 choosen |  | 4000 | 4000 | 4000 | 4500 | 4500 | 4500 | 4500 | 4500 | 4500 | 4500 | 4500 | 4500 | Ohm
Roff2 calculated |  | 3028.6206 | 3613.87 | 4195.2604 | 3613.87 | 4195.2604 | 5063.0636 | 3028.6206 | 3613.87 | 4484.9866 | 3028.6206 | 3613.87 | 4484.9866 | Ohm
Roff2 choosen |  | 4000 | 4000 | 4000 | 4000 | 4000 | 4000 | 4000 | 4000 | 4000 | 4000 | 4000 | 4000 | Ohm
Toff real |  | 1.1465e-06 | 9.608e-07 | 8.2765e-07 | 1.0809e-06 | 9.3111e-07 | 7.7152e-07 | 1.2898e-06 | 1.0809e-06 | 8.7096e-07 | 1.2898e-06 | 1.0809e-06 | 8.7096e-07 | sec
Fsw real |  | 646105.7323 | 732410.977 | 805489.9971 | 651031.9795 | 715991.1085 | 792088.1769 | 574316.2065 | 651031.9795 | 744175.5599 | 574316.2065 | 651031.9795 | 744175.5599 | Hz
Ripple I-led estimate |  | 0.1 | 0.1 | 0.1 | 0.1 | 0.1 | 0.1 | 0.1 | 0.1 | 0.1 | 0.1 | 0.1 | 0.1 | A
L calculated |  | 3.2101e-05 | 3.0746e-05 | 2.9796e-05 | 3.4589e-05 | 3.352e-05 | 3.2404e-05 | 3.6114e-05 | 3.4589e-05 | 3.3097e-05 | 3.6114e-05 | 3.4589e-05 | 3.3097e-05 | H
L_min |  | 1.9412e-05 | 1.8568e-05 | 1.7724e-05 | 1.8568e-05 | 1.7724e-05 | 1.6458e-05 | 1.9412e-05 | 1.8568e-05 | 1.7302e-05 | 1.9412e-05 | 1.8568e-05 | 1.7302e-05 | H
L choosen |  | 2.2e-05 | 2.2e-05 | 2.2e-05 | 2.2e-05 | 2.2e-05 | 2.2e-05 | 2.2e-05 | 2.2e-05 | 2.2e-05 | 2.2e-05 | 2.2e-05 | 2.2e-05 | H
Ripple Iled real |  | 0.14591 | 0.13975 | 0.13543 | 0.15722 | 0.15236 | 0.14729 | 0.16415 | 0.15722 | 0.15044 | 0.16415 | 0.15722 | 0.15044 | A
I_Lmax |  | 1.073 | 1.0699 | 1.0677 | 1.0786 | 1.0762 | 1.0736 | 1.0821 | 1.0786 | 1.0752 | 1.0821 | 1.0786 | 1.0752 | A
R sns |  | 0.23114 | 0.2318 | 0.23227 | 0.22993 | 0.23044 | 0.23099 | 0.22919 | 0.22993 | 0.23065 | 0.22919 | 0.22993 | 0.23065 | Ohm
R sns choosen |  | 0.24 | 0.24 | 0.24 | 0.24 | 0.24 | 0.24 | 0.24 | 0.24 | 0.24 | 0.24 | 0.24 | 0.24 | Ohm
I led real |  | 0.96038 | 0.96346 | 0.96562 | 0.95472 | 0.95715 | 0.95969 | 0.95126 | 0.95472 | 0.95811 | 0.95126 | 0.95472 | 0.95811 | A
Ton real |  | 4.0126e-07 | 4.0455e-07 | 4.1383e-07 | 4.5512e-07 | 4.6556e-07 | 4.9097e-07 | 4.5142e-07 | 4.5512e-07 | 4.7281e-07 | 4.5142e-07 | 4.5512e-07 | 4.7281e-07 | sec
Vuv-turnon |  | 8 | 8 | 8 | 8 | 8 | 8 | 8 | 8 | 8 | 8 | 8 | 8 | V
Vuv_hys |  | 1 | 1 | 1 | 1 | 1 | 1 | 1 | 1 | 1 | 1 | 1 | 1 | V
Ruv1 |  | 8337.816 | 8337.816 | 8337.816 | 8337.816 | 8337.816 | 8337.816 | 8337.816 | 8337.816 | 8337.816 | 8337.816 | 8337.816 | 8337.816 | Ohm
Ruv2 |  | 45454.5455 | 45454.5455 | 45454.5455 | 45454.5455 | 45454.5455 | 45454.5455 | 45454.5455 | 45454.5455 | 45454.5455 | 45454.5455 | 45454.5455 | 45454.5455 | Ohm
Cin-min |  | 3.8536e-07 | 3.8977e-07 | 3.996e-07 | 4.3451e-07 | 4.4561e-07 | 4.7117e-07 | 4.2942e-07 | 4.3451e-07 | 4.53e-07 | 4.2942e-07 | 4.3451e-07 | 4.53e-07 | F
Cin choosen |  | 1e-06 | 1e-06 | 1e-06 | 1e-06 | 1e-06 | 1e-06 | 1e-06 | 1e-06 | 1e-06 | 1e-06 | 1e-06 | 1e-06 | F

## 10 leds series
Design of 4 LM3409HV drivers for Ledengin LZ4-04MDC6-0000 10 LEDs in series
Remarks
- | Led is ledengin LZ4-04MDC6-0000
- | Vo for Red is 2.1-2.9 V. To ensure V_Coff >1.24V, including forward voltage diode in series Roff1, a diode is included in series with Red_led
- | Based on worst-case minimum Ton (211 nsec), a minimum L can be calculated. Lmin = (Vi-Vo)*Ton-min/Ripple-Iled
- | Average Led current 1A.
|  | Red_min | Red_typ | Red_max | Green_min | Green_typ | Green_max | Blue_min | Blue_typ | Blue_max | White_min | White_typ | White_max
Average Iled |  | 1 | 1 | 1 | 1 | 1 | 1 | 1 | 1 | 1 | 1 | 1 | 1 | A
Ton-min |  | 2.11e-07 | 2.11e-07 | 2.11e-07 | 2.11e-07 | 2.11e-07 | 2.11e-07 | 2.11e-07 | 2.11e-07 | 2.11e-07 | 2.11e-07 | 2.11e-07 | 2.11e-07 | sec
VDD |  | 3.3 | 3.3 | 3.3 | 3.3 | 3.3 | 3.3 | 3.3 | 3.3 | 3.3 | 3.3 | 3.3 | 3.3 | V
Coff |  | 4.7e-10 | 4.7e-10 | 4.7e-10 | 4.7e-10 | 4.7e-10 | 4.7e-10 | 4.7e-10 | 4.7e-10 | 4.7e-10 | 4.7e-10 | 4.7e-10 | 4.7e-10 | F
Vo |  | 28 | 32 | 36 | 32 | 36 | 42 | 28 | 32 | 38 | 28 | 32 | 38 | V
Vin |  | 48 | 48 | 48 | 48 | 48 | 48 | 48 | 48 | 48 | 48 | 48 | 48 | V
Eff |  | 0.9 | 0.9 | 0.9 | 0.9 | 0.9 | 0.9 | 0.9 | 0.9 | 0.9 | 0.9 | 0.9 | 0.9 | %
Fsw estimate |  | 800000 | 800000 | 800000 | 800000 | 800000 | 800000 | 800000 | 800000 | 800000 | 800000 | 800000 | 800000 | Hz
Roff1 calculated |  | 19815.7852 | 16734.8931 | 12129.8202 | 16734.8931 | 12129.8202 | 2364.5458 | 19815.7852 | 16734.8931 | 9255.7435 | 19815.7852 | 16734.8931 | 9255.7435 | Ohm
Roff1 choosen |  | 18000 | 18000 | 18000 | 12000 | 12000 | 12000 | 18000 | 18000 | 18000 | 18000 | 18000 | 18000 | Ohm
Roff2 calculated |  | 198000 | 198000 | 198000 | 132000 | 132000 | 132000 | 198000 | 198000 | 198000 | 198000 | 198000 | 198000 | Ohm
Roff2 choosen |  | 180000 | 180000 | 180000 | 180000 | 180000 | 180000 | 180000 | 180000 | 180000 | 180000 | 180000 | 180000 | Ohm
Toff real |  | 3.9951e-07 | 3.4857e-07 | 3.0916e-07 | 2.3238e-07 | 2.061e-07 | 1.7621e-07 | 3.9951e-07 | 3.4857e-07 | 2.9261e-07 | 3.9951e-07 | 3.4857e-07 | 2.9261e-07 | sec
Fsw real |  | 880701.5651 | 743773.0248 | 539103.1208 | 1115659.5371 | 808654.6812 | 157636.3871 | 880701.5651 | 743773.0248 | 411366.3779 | 880701.5651 | 743773.0248 | 411366.3779 | Hz
Ripple I-led estimate |  | 0.1 | 0.1 | 0.1 | 0.1 | 0.1 | 0.1 | 0.1 | 0.1 | 0.1 | 0.1 | 0.1 | 0.1 | A
L calculated |  | 0.00011186 | 0.00011154 | 0.0001113 | 7.4362e-05 | 7.4197e-05 | 7.401e-05 | 0.00011186 | 0.00011154 | 0.00011119 | 0.00011186 | 0.00011154 | 0.00011119 | H
L_min |  | 4.22e-05 | 3.376e-05 | 2.532e-05 | 3.376e-05 | 2.532e-05 | 1.266e-05 | 4.22e-05 | 3.376e-05 | 2.11e-05 | 4.22e-05 | 3.376e-05 | 2.11e-05 | H
L choosen |  | 3.3e-05 | 3.3e-05 | 3.3e-05 | 3.3e-05 | 3.3e-05 | 3.3e-05 | 3.3e-05 | 3.3e-05 | 3.3e-05 | 3.3e-05 | 3.3e-05 | 3.3e-05 | H
Ripple Iled real |  | 0.33898 | 0.33801 | 0.33726 | 0.22534 | 0.22484 | 0.22427 | 0.33898 | 0.33801 | 0.33695 | 0.33898 | 0.33801 | 0.33695 | A
I_Lmax |  | 1.1695 | 1.169 | 1.1686 | 1.1127 | 1.1124 | 1.1121 | 1.1695 | 1.169 | 1.1685 | 1.1695 | 1.169 | 1.1685 | A
R sns |  | 0.21206 | 0.21215 | 0.21221 | 0.22289 | 0.22294 | 0.22299 | 0.21206 | 0.21215 | 0.21224 | 0.21206 | 0.21215 | 0.21224 | Ohm
R sns choosen |  | 0.24 | 0.24 | 0.24 | 0.24 | 0.24 | 0.24 | 0.24 | 0.24 | 0.24 | 0.24 | 0.24 | 0.24 | Ohm
I led real |  | 0.86384 | 0.86433 | 0.8647 | 0.92066 | 0.92091 | 0.9212 | 0.86384 | 0.86433 | 0.86486 | 0.86384 | 0.86433 | 0.86486 | A
Ton real |  | 7.3595e-07 | 9.9592e-07 | 1.5458e-06 | 6.6395e-07 | 1.0305e-06 | 6.1675e-06 | 7.3595e-07 | 9.9592e-07 | 2.1383e-06 | 7.3595e-07 | 9.9592e-07 | 2.1383e-06 | sec
Vuv-turnon |  | 8 | 8 | 8 | 8 | 8 | 8 | 8 | 8 | 8 | 8 | 8 | 8 | V
Vuv_hys |  | 1 | 1 | 1 | 1 | 1 | 1 | 1 | 1 | 1 | 1 | 1 | 1 | V
Ruv1 |  | 8337.816 | 8337.816 | 8337.816 | 8337.816 | 8337.816 | 8337.816 | 8337.816 | 8337.816 | 8337.816 | 8337.816 | 8337.816 | 8337.816 | Ohm
Ruv2 |  | 45454.5455 | 45454.5455 | 45454.5455 | 45454.5455 | 45454.5455 | 45454.5455 | 45454.5455 | 45454.5455 | 45454.5455 | 45454.5455 | 45454.5455 | 45454.5455 | Ohm
Cin-min |  | 6.3574e-07 | 8.608e-07 | 1.3366e-06 | 6.1127e-07 | 9.4902e-07 | 5.6815e-06 | 6.3574e-07 | 8.608e-07 | 1.8493e-06 | 6.3574e-07 | 8.608e-07 | 1.8493e-06 | F
Cin choosen |  | 1e-06 | 1e-06 | 1e-06 | 1e-06 | 1e-06 | 1e-06 | 1e-06 | 1e-06 | 1e-06 | 1e-06 | 1e-06 | 1e-06 | F