## Sheet2
Note: all result take immediatelly after power on.
conditon: | change follow your suggestion.
R603 FROM 1K TO 6.8K, R609 FROM 20m TO 10m OHM, DEL C620, C603 0.22nF
RESULT: NG
Input : | 6V | output: 10.22V | LOAD: | 0.95A | (IMMEDIATELY RESULT)
[5 empty] | yellow: | Pin 3 Comp
[5 empty] | blue: | pin 1 ISEN
[5 empty] | Pink: | Mosfet D
[5 empty] | green: | Voltage across R609
conditon: | original circuit with change R609 from 20 to 10m ohm
Input : | 6V | output: 14.096V | 1.5A
[5 empty] | yellow: | Pin 3 Comp
[5 empty] | blue: | pin 1 ISEN
[5 empty] | Pink: | Mosfet D
[5 empty] | green: | Voltage across R609
conditon: | original circuit with change R609 from 20 to 10m ohm
Input : | 6V | output: 14.102V | 2.2A
[5 empty] | yellow: | Pin 3 Comp
[5 empty] | blue: | pin 1 ISEN
[5 empty] | Pink: | Mosfet D
[5 empty] | green: | Voltage across R609
conditon: | original circuit with change R609 from 20 to 10m ohm
Input : | 6V | output: 14.102V | 2.3A | (output start to drop immediately output 8V 1.2A )
[6 empty] | yellow: | Pin 3 Comp
[6 empty] | blue: | pin 1 ISEN
[6 empty] | Pink: | Mosfet D
[6 empty] | green: | Voltage across R609
[6 empty] | yellow: | Pin 3 Comp
[6 empty] | blue: | pin 1 ISEN
[6 empty] | Pink: | Mosfet D
[6 empty] | green: | Voltage across R609