## Instructions
SLUC655-LM5025A
This spreadsheet guides the User through the design process for the LM5025A Active clamp forward PWM Controller. It is recommended that you read this data sheet before using this design tool
1. Macros must be ENABLED.
2. Input data is required on Specifications, AND Calculations sheets
3. Enter the desired design parameters in the YELLOW shaded boxes
4. The spreadsheet will calculate the ideal values and display the results.
5. Actual standard values must be entered from nearest calculated value.

## Schematic
Schematic

## Specifications
V(in)min | 36 | V | Min Input Voltage
V(in)nom | 72 | V | Nominal Input Voltage
V(in)max | 90 | V | Max Input Voltage
Vout | 13 | V | Output Voltage
DVOUT | 100 | mV | Max Output Voltage Ripple
Iout(max) | 10 | A | Max Output Current
Iout(min) | 4 | A | Min Output Current
Iout_limit | 32 | A
Dmax | 80%
FS | 200 | kHz | LM5036 Switching Frequency
η | 0.9 |  | Overall Efficiency

## Calculations
Active Clamp Power stage Calculations
Input/Output Parameter Calculations for Active Clamp
Min DC Input Current | I(in)min | 1.4444 | A
Max DC Input Current | Iin(in)max | 3.6111 | A
Min Pri /Secondary Turns Ratio | Nmin | 0.45139
Select No. of Primary Turns | Np | 2 |  | Selected turns ratio
Min No. of Secondary Turns | Ns | 0.90278 |  | Recommended value of Ns
Select No. of Secondary Truns | Ns | 1 |  | Selected secondary turns
Minimum Duty Cycle | Dmin | 0.28889 |  | Minumum Duty Cycle
Maximum Duty Cycle | Dmax | 0.72222 |  | Maximum Duty Cycle
Mosfet Selection
Voltage rating of Primary Mosfet | VFET_stress | 126.5625 |  | Calculated Stress on P and N channel Mosfet
|  | 164.5312 |  | Recommended value of voltage rating
RMS current through nMOSFET | IN_RMS | 4.741 | A |  | k | 0.5 |  | delI | 1.7609
RMS current through pMOSFET | IP_RMS | 0.10549 | A |  |  |  |  | Iin_ton | 5.5556
Drain Voltage on secondary Mosfet | VDS_max | 46.8 | V | Drain to source voltage of the secondary FET
Voltage rating of secondary FET |  | 60.84 | V | Suggested Voltage rating of the FET for 30% derating
Drain voltage Freewheeling FET | VDS_FW_min | 18 | V
| VDS_FW_max | 45 | V
| VDS_stress | 58.5 | V | Suggested worst case voltage stress on freewheeling MOSFET
RMS current rating of FW FET | IRMS_FET | 8.5936 | A | The maximum RMS current rating of the freewheeling FET
Primary Magnetizing Inductance Selection
Magnetizing current | Ilmag_min | 0.66381 | A | Suggested value of pk-pk Magnetizing current
| ILmag | 0.2 | A | Chossen Value of pk-pk Magnetizing current |  |  |  | Lmag |  | D_nom
Magnetizing Inductance | Lm | 0.65 | mH | Recomended magentizing inductance of the transformer |  |  |  | 260 |  | 0.36111
| Lm_user | 0.3 | mH | Selected Magnetizing Inductance |  |  |  | 1625
User Magnetizing Current | Ilmag_user | 0.43333 | A | Pk-Pk magnetising current ripple.
Primary peak current | Ipri_pk | 6.916 | A | Maximum primary peak current
Clamp Capacitor Selection
Clamp Capacitor | CClamp | 7.6086 | nF | Calculated value of clamp capacitor
| Cclamp_user | 8.2 | nF | User selected value of Clamp capacitor
Voltage stress on Cclamp | VCclamp | 177.1875 | V | Worst case voltage stress on Clamping capacitor
Clamping Voltage | Vclamp_min | 129.6 | V | Clamping Voltage
| Vclamp_max | 126.5625 | V
Clamping Current | Iclamp_min | 0.074536 | A
| Iclamp_max | 0.11926 | A |  |  |  |  | fR | 29276.8912 |  | I step | 1.5
ON time | TON_min | 1.4444 | µsec | ON time of the controller |  |  |  | fC | 5855.3782 |  | del_Vout | 0.65
| TON_max | 3.6111 | µsec |  |  |  |  | tresp | 6.1358e-05
Input Filter Selection
Average Input current | Iin_avg_max | 4.0123 | A | Maximum averaged input current
| Iin_avg_min | 1.6049 | A | Minumum averaged input current
Input voltage ripple percentage |  | 0.35 | %
Voltage ripple on Input cap | ∆VDC_ripple | 0.252 | V
Input capacitor | Ccr | 22.1139 | µF
Switching Calculations of Active Clamp
Switching Period | Ts | 5 | µsec | Switching Period of the Active clamp converter
Output L-C Filter
Output Inductor | Lout | 5.7778 | µH | Recommended value of Lout
| Lout | 6.8 | µH | Selected value of Lout
Inductor ripple Current pk-pk | ∆ILsec_max | 6.7974 | A | Inductor ripple @ Maximum input voltage
| ∆ILsec_min | 2.6552 | A | Inductor ripple @ Minimum input voltage
ESR of output cap | ESRco | 10 | mΩ | Enter ESR of output cap
Maximum output peak current | Isec_pk | 13.3987 | A
Steady state Voltage ripple | ∆VCOUT_SS | 0.067974 | V
Min Required Load Cap | Css | 62.5 | µF | Cap required to meet Steady state ripple requirement
Step Load | Iout_step | 15% |  | Input step load for transient response
Output voltage deviation | ∆Vout_tr | 5% |  | Input voltage deviation for transient response
| Ctran | 70.7982 | µF | Minimum Cap required to meet dynamic transient requirement
| Cout | 770 | µF | Selected Load Capacitance
RMS output ripple current | ICo_rms_max | 1.9622 | A | Output cap RMS ripple current
| ICo_rms_min | 0.7665 | A
Controller Configuration
PWM Delays
External Resistor (TIME) | RSET | 27 | kΩ | External Resistor for dead time setting
Overlap Time |  | 74.4 | nsec
Dead Time |  | 98.3 | nsec
Volt second Clamp
Cff |  | 470 | pF | Recommended values from 100pF to 1800pF
TON |  | 3.6111 | μsec | ON time for Dmax
Rff |  | 110.6383 | kΩ | External Resistor value
Oscillator Frequency
Selection of RT | RT | 31.2335 | kΩ | External resistor selection to achive oscillator frequency
Soft Start Capacitor
Soft Start Time | t(SS) | 4.7 | msec | Soft-start ramp time of the output voltage
Soft Start Capacitor CSS | C39 | 0.0235 | μF | Recommended SS capacitor
Hiccup Time | tHiccup | 23.5 | msec | Hiccup Interval
18

## Constants (hidden)
Constants
Controller Constants
| VSS | 5 | V
10