## Instructions
© 2014
LM5069 Design Tool with FET Recommendation - Rev. A
Typical design procedure
| Before proceeding, please go through the application note |  |  | Robust Hot Swap Design
| and the design example in the |  | LM5069 Datasheet (See "Design-In Procedure")
Step 1: | 1. Enter your system parameters (operating voltage limits, load current, load capacitance, system max ambient temperature )
2. Enter FET operating parameters (preferred FET operating junction temperature, thermal impedance)
Note: The tool adjusts the number of FETs required in parallel to maintain the preferred FET operating junction temperature.
Note: Thermal impedance is heavily dependent on the board layout and the amount of copper connected to the drain of the FET.
Thermal impedance is required to determine MOSFET SOA margin.
3. Enter the load startup conditions (startup mode, startup load type, load turn on threshold, startup load value)
Step 2: | 1. Set the current limit settings. Use a resistive divider to reduce effective sense resistance if needed.
2. Select Target power limit greater than the Minimum Recommended Power Limit threshold
Step 3: | 1. Select MOSFETs from the dropdown menu.
2. Compare their SOA margin, cost, power dissipation at full load and number of FETs required in parallel to know which FET fits your design perfectly.
Note: You can also enter the SOA data of a non-TI FET to compare it with TI FETs.
An SOA margin greater than 1.1 is required and greater than 1.3 is recommended for safe operation
3. If none of the FETs satisfy the SOA margin, try to change the following parameters:
a. In case of power limit startup mode, reduce the load startup conditions or use a different FET in the non-TI FET column.
b. In case of soft start startup mode, reduce the fault timer or use a different FET in the non-TI FET column.
Note: The FETs selected in this section will be available as the final choices in the next section.
(Links to the TI FET product pages have been provided)
Step 4: | 1. Select an FET from the dropdown menu.
2. Review start up conditions to check whether selected FET is operating with reasonable margin, within the SOA curve.
3. Adjust Soft-start and Timer capacitances to get accurate SOA measurements.
Step 5: | 1. Enter desired UVLO and OVLO threshold values to get recommended resistor values.
2. In case any of the cells in the threshold table is highlighted in red, adjust the resistor values.
3. If nearest resistor values still give red highlighted cells, change the configuration
Step 6: | Done. View the design summary with all the results
* Comments on the data to be filled/expected are provided to guide you
Notes
1. This worksheet is designed for use with Microsoft Excel 5.0 or later. Its use is intended to assist power supply designers in their
routine, day-to-day calculations.
2. All worksheets have light green inputs cells, white calculated cells, yellow warning cells and red high-risk cells.
3. Formulas and device constants used in the spreadsheet are locked to prohibit them from accidentally being overwritten or deleted.
TEXAS INSTRUMENTS TEXT FILE LICENSE Copyright (c) 2014 Texas Instruments Incorporated All rights reserved not granted herein. Limited License. Texas Instruments Incorporated grants a world-wide, royalty-free, non-exclusive license under copyrights and patents it now or hereafter owns or controls to make, have made, use, import, offer to sell and sell ("Utilize") this software subject to the terms herein. With respect to the foregoing patent license, such license is granted solely to the extent that any such patent is necessary to Utilize the software alone. The patent license shall not apply to any combinations which include this software, other than combinations with devices manufactured by or for TI (“TI Devices”). No hardware patent is licensed hereunder. Redistributions must preserve existing copyright notices and reproduce this license (including the above copyright notice and the disclaimer and (if applicable) source code license limitations below) in the documentation and/or other materials provided with the distribution Redistribution and use in binary form, without modification, are permitted provided that the following conditions are met: * No reverse engineering, decompilation, or disassembly of this software is permitted with respect to any software provided in binary form. * any redistribution and use are licensed by TI for use only with TI Devices. * Nothing shall obligate TI to provide you with source code for the software licensed and provided to you in object code. If software source code is provided to you, modification and redistribution of the source code are permitted provided that the following conditions are met: * any redistribution and use of the source code, including any resulting derivative works, are licensed by TI for use only with TI Devices. * any redistribution and use of any object code compiled from the source code and any resulting derivative works, are licensed by TI for use only with TI Devices. Neither the name of Texas Instruments Incorporated nor the names of its suppliers may be used to endorse or promote products derived from this software without specific prior written permission. DISCLAIMER. THIS SOFTWARE IS PROVIDED BY TI AND TI’S LICENSORS "AS IS" AND ANY EXPRESS OR IMPLIED WARRANTIES, INCLUDING, BUT NOT LIMITED TO, THE IMPLIED WARRANTIES OF MERCHANTABILITY AND FITNESS FOR A PARTICULAR PURPOSE ARE DISCLAIMED. IN NO EVENT SHALL TI AND TI’S LICENSORS BE LIABLE FOR ANY DIRECT, INDIRECT, INCIDENTAL, SPECIAL, EXEMPLARY, OR CONSEQUENTIAL DAMAGES (INCLUDING, BUT NOT LIMITED TO, PROCUREMENT OF SUBSTITUTE GOODS OR SERVICES; LOSS OF USE, DATA, OR PROFITS; OR BUSINESS INTERRUPTION) HOWEVER CAUSED AND ON ANY THEORY OF LIABILITY, WHETHER IN CONTRACT, STRICT LIABILITY, OR TORT (INCLUDING NEGLIGENCE OR OTHERWISE) ARISING IN ANY WAY OUT OF THE USE OF THIS SOFTWARE, EVEN IF ADVISED OF THE POSSIBILITY OF SUCH DAMAGE.

## Design Calculator
LM5069 Hot Swap Design Tool with FET Recommendation
www.ti.com/hotswap
Enter Values in Green Shaded Cells
Calculated Values are shown in White Cells
Yellow and Red cells highlight potential issues with the design. Red highlights items that are higher risk.
Yes
LM5069 Datasheet
*For additional questions not addressed in the instructions, please post on E2E.ti.com
| Step 1: System Parameters |  |  | Minimum Input Operating Voltage: VIN(MIN) | 10 | V
|  |  |  | Nominal Input Operating Voltage: VIN(NOM) | 24 | V
|  |  |  | Maximum Input Operating Voltage: VIN(MAX) | 30 | V
|  |  |  | Maximum Load Current: IOUT(MAX) | 8 | A
|  |  |  | Maximum Output Load Capacitance: CLOAD | 3000 | µF
|  |  |  | Maximum Ambient Operating Temperature: TMAX | 85 | oC | Note: The tool adjusts the number of FETs required in parallel to maintain the preferred FET operating junction temperature (TJ,DC)
|  |  |  | Preferred FET operating junction temperature (Tj,DC) | 100 | oC
|  |  |  | Estimated MOSFET RQJA | 30 | oC/W
|  |  |  | Load Turn-On Threshold | 0 | V
|  |  |  | Startup Load Type | Constant Current |  | Note: In case none of the FETs satisfy the SOA margin, reduce the load startup conditions
|  |  |  | Startup Load Value | 0.2 | A
|  |  |  | System startup mode | Soft Start |  | Note: In case none of the FETs satisfy the SOA margin, reduce the fault timer
|  |  |  | Fault timer required | 1 | ms
| Step 2: Current Limit and Power Limit Selection |  |  | Current Limit Threshold Voltage | 55 mV
|  |  |  | Maximum Recommended Value for Effective Sense Resistance | 6.0025 | mW
|  |  |  | Use External Resistor Divider to Reduce Effecitve RS | No | [6 empty] | Yes
|  |  |  | Enter the Resistance for RS | 2.5 | mW | [5 empty] | No
|  |  |  | Recommended Value for RCL1 | NA | W
|  |  |  | Recommended Value for RCL2 | NA | W
|  |  |  | Enter value for RCL1 | 10 | W | [5 empty] | TRUE
|  |  |  | Enter value for RCL2 | 0.31 | W
|  |  |  | Effective Sense Resistance (RS,EFF) | 2.5 | mW
|  |  |  | Resulting Minimum Current Limit | 19.4 | A
|  |  |  | Resulting Typical Current Limit | 22 | A
|  |  |  | Resulting Maximum Current Limit | 24.6 | A | [5 empty] | Retry
|  |  |  | Maximum Power Dissipation in RS | 1.5129 | W |  |  |  | Note: Use a resistive divider to fine tune the current limit setting if needed |  | Latch Off
|  |  |  | Fault Response | Retry | [6 empty] | 1.9 x Current Limit
|  |  |  | Circuit Breaker to Current Limit Raitio | 1.9 x Current Limit | [6 empty] | 3.9 x Current Limit
|  |  |  | Minimum Power Limit to Ensure Vsns > 5mV (PLIM,MIN) | 60 | W
|  |  |  | Target Power Limit | 75 | W
|  |  |  | Calculated RPWR | 23.4375 | kW
|  |  |  | Actual RPWR | 22 | kW
|  |  |  | Actual PLIM | 70.4 | W
| Step 3: MOSFET Suggestions |  |  | Q1 FET Name | Part Number , SOA margin, $1ku | Part Number , SOA margin, $1ku | MOSFET from non-TI suppliers | [7 empty] | FET part number (48V FETs) | FET display name (48V FETs) | cost | power dissipation | SOA margin | FET part number (24V FETs) | FET display name (24V FETs) | cost | power dissipation | SOA margin
| Scroll down the dropdown menu to select MOSFET |  |  | Choose FETs for comparison | CSD18536KTT , 7.93 , $1.894 | CSD18540Q5B , 2.99 , $0.867 | Vishay SiJ186DP |  |  |  |  | 6.3344 | 3.8333 |  | CSD19536KTT | CSD19536KTT , 8.41 , $1.972 | 1.972 | 0.22118 | 8.413 | CSD18536KTT | CSD18536KTT , 8.41 , $1.894 | 1.894 | 0.14336 | 8.4109
|  |  |  | MOSFET On resistance @ TJ,DC | 2.24 | 3.124 | 4.5 | mW |  |  |  | Values Used |  |  | CSD19535KTT | CSD19535KTT , 4.02 , $1.313 | 1.313 | 0.34381 | 4.0239 | CSD19506KTT | CSD19506KTT , 6.75 , $1.972 | 1.972 | 0.21344 | 6.753
|  |  |  | Maximum FET Junction Temperature | 175 | 175 | 175 | oC |  |  |  | 175 |  |  | CSD19532KTT | CSD19532KTT , 2.92 , $0.914 | 0.914 | 0.14336 | 2.9246 | CSD18535KTT | CSD18535KTT , 5.53 , $1.266 | 1.266 | 0.1792 | 5.5335
|  |  |  | 10us SOA Current@ VIN(MAX) | 400 | 400 | 200 | A |  |  |  | 200 |  |  | CSD19531Q5A | CSD19531Q5A , 2 , $0.611 | 0.611 | 0.15974 | 1.9966 | CSD19505KTT | CSD19505KTT , 4.23 , $1.313 | 1.313 | 0.28966 | 4.2291
|  |  |  | 100µs SOA Current @ VIN(MAX) | 240 | 116.6254 | 200 | A |  |  |  | 200 |  |  | CSD19532Q5B | CSD19532Q5B , 1.55 , $0.896 | 0.896 | 0.49862 | 1.5542 | CSD18532KCS | CSD18532KCS , 3.13 , $0.818 | 0.818 | 0.39782 | 3.1326
|  |  |  | 1ms SOA Current @ VIN(MAX) | 34.5465 | 13.455 | 15 | A |  |  |  | 15 |  |  | CSD19533Q5A | CSD19533Q5A , 1.01 , $0.48 | 0.48 | 0.24064 | 1.0088 | CSD18542KTT | CSD18542KTT , 3.06 , $0.861 | 0.861 | 0.37632 | 3.0639
|  |  |  | 10ms Current at @ VIN(MAX) | 9.6879 | 4.8436 | 3 | A |  |  |  | 3 |  |  | CSD19534Q5A | CSD19534Q5A , 0.85 , $0.335 | 0.335 | 0.36965 | 0.84766 | CSD18540Q5B | CSD18540Q5B , 3.21 , $0.867 | 0.867 | 0.19994 | 3.211
|  |  |  | 100ms SOA Current at @ VIN(MAX) | 4.9754 | 2.3777 | 0.65 | A |  |  |  | 0.65 |  |  | CSD19537Q3 | CSD19537Q3 , 0.75 , $0.401 | 0.401 | 0.37352 | 0.74998 | CSD18532Q5B | CSD18532Q5B , 1.79 , $0.845 | 0.845 | 0.32563 | 1.7871
[15 empty] | CSD19538Q3A | CSD19538Q3A , 0.32 , $0.162 | 0.162 | 0.354 | 0.31884 | CSD19502Q5B | CSD19502Q5B , 1.66 , $0.896 | 0.896 | 0.38835 | 1.657
| Note: TI recommends choosing a FET with SOA current specified for 100ms and/or 1s or DC. If choosing a FET without these parameters, this calculator will estimate the values via extrapolation, which leaves an inherent associated risk. | [13 empty] | CSD19538Q2 | CSD19538Q2 , 0.25 , $0.162 | 0.162 | 0.37288 | 0.24705 | CSD18531Q5A | CSD18531Q5A , 1.62 , $0.589 | 0.589 | 0.44454 | 1.6221
|  |  |  | Number of FETs suggested | 1 | 1 | 1 | # | [11 empty] | CSD18532NQ5B | CSD18532NQ5B , 1.62 , $0.845 | 0.845 | 0.33946 | 1.6232
|  |  |  | FET Power dissapation at full load (per FET) | 0.14336 | 0.19994 | 0.288 | W | [11 empty] | CSD19501KCS | CSD19501KCS , 1.46 , $0.719 | 0.719 | 0.15523 | 1.4551
|  |  |  | Maximum steady state FET Junction Temperature (TJ,DC) | 89.3008 | 90.9981 | 93.64 | oC | [11 empty] | CSD18563Q5A | CSD18563Q5A , 1.53 , $0.477 | 0.477 | 0.16973 | 1.5302
|  |  |  | SOA Margin | 8.4109 | 3.211 | 3.4671 | [12 empty] | CSD19503KCS | CSD19503KCS , 1.25 , $0.587 | 0.587 | 0.23258 | 1.2491
|  |  |  | Webpage Link | CSD18536KTT | CSD18540Q5B | Enter Webpage Link | [12 empty] | CSD18533Q5A | CSD18533Q5A , 1.16 , $0.464 | 0.464 | 0.1416 | 1.1551
|  |  |  | Cost per FET (1k USD) | 1.894 | 0.867 | Enter Cost Details |  |  | Note: Hover here to see the 3 values affecting this curve, consult a thermal expert if you are unsure! | [9 empty] | CSD18534Q5A | CSD18534Q5A , 0.94 , $0.326 | 0.326 | 0.2352 | 0.94244
|  |  |  | Total Cost of the FETs | 1.894 | 0.867 | [13 empty] | CSD18543Q3A | CSD18543Q3A , 0.77 , $0.258 | 0.258 | 0.23126 | 0.77196
[20 empty] | CSD18537NQ5A | CSD18537NQ5A , 0.58 , $0.273 | 0.273 | 0.32864 | 0.58424
Note: If none of the FETs are meeting the requirement, reduce the startup load or select a stronger FET in cell H62
Note: If none of the FETs are meeting the requirement, reduce the fault timer or select a stronger FET in cell H62
| Step 4: Startup |  |  | Select preferred FET from the dropdown menu | CSD18536KTT , 7.93 , $1.894
Timer Overview
|  |  |  | Typical Start Time with Vinmax (Tstart) | 281.25 | ms
|  |  |  | IFET - ILOAD margin (lowest for Vout range) | 61.54%
|  |  |  | Target Fault Timer: Tstart + Margin | 421.875 | ms
|  |  |  | Target Timer capacitance | 8964.8438 | nF
|  |  |  | Selected Timer capacitance | 600 | nF
|  |  |  | Final Fault Timer(Tfault) | 28.2353 | ms
|  |  |  | Derated SOA / PLIM | 8.2513
|  |  |  | Can a "hot" board be hotplugged | No
|  |  |  | Recommended slew Rate (max) | 1.1912 | V/ms
|  |  |  | Recommended slew Rate (min) | 0.10709 | V/ms
| Note: This is the typical dv/dt rate, but max value can be 1.4x. This is because the gate source current can vary from 16uA to 22uA. Thus TI recommends keeping the overall SOA margin during start-up >1.5 in order to compensate for this. |  |  | dv/dt rate on Vout | 0.12 | V/ms
|  |  |  | calculated SS capacitance | 133.3333 | nF
|  |  |  | actual SS capacitance | 150 | nF
|  |  |  | actual typical dv/dt rate on Vout | 0.10667 | V/ms
|  |  |  | SOA margin during start-up | 10.0267
|  |  |  | Target Fault Time | 1 | ms
|  |  |  | Calculated Timer Capacitance | 21.25 | nF
|  |  |  | Actual Timer Capacitance ( pick one smaller than CT,CALC) | 22 | nF
|  |  |  | Actual Fault Time (Tfault) | 1.0353 | ms | [5 empty] | Option A
|  |  |  | SOA margin during "hot-short" or "start-into short" | 8.2513 | [6 empty] | Option B
|  |  |  | Resulting Typical Insertion Delay Time | 16 | ms | [5 empty] | Option C
|  |  |  | Resulting Typical Restart Time | 206.9424 | ms | [5 empty] | Option D
| Step 5: UVLO, OVLO & PGD Thresholds |  |  | Select Option A or Option B | Option A
|  |  |  | Desired Upper UVLO Threshold | 12 | V
|  |  |  | Desired Lower UVLO Threshold | 10 | V
|  |  |  | Desired Upper OVLO Threshold | 30 | V
|  |  |  | Desired Lower OVLO Threshold | 63 | V
|  |  |  | Recommended Resistance for: R1 | 95.2381 | kW
|  |  |  | R2 | 21.164 | kW
|  |  |  | R3 | 10.582 | kW
|  |  |  | R4 |  | kW
|  |  |  | Enter the Resistance for R1 | 95.24 | kW
|  |  |  | Enter the Resistance for R2 | 21.16 | kW
|  |  |  | Enter the Resistance for R3 | 10.58 | kW
|  |  |  | Enter the Resistance for R4 | 3.74 | kW
|  | Resulting Thresholds: | Minimum | Typical | Maximum
|  | Resulting Upper UVLO Threshold = | 10.9444 | 12.0016 | 13.0588 | V
|  | Resulting Lower UVLO Threshold = | 9.8015 | 10.0016 | 10.2016 | V
|  | Resulting Upper OVLO Threshold = | 29.4046 | 30.0047 | 30.6048 | V
|  | Resulting Lower OVLO Threshold = | 25.9126 | 27.5603 | 29.208 | V
Note: If any of the cells above are yellow, then these values are outside of the device's operating range. This will result in the device turning either on or off at its operating limits rather than at the user selected values in yellow.
|  |  |  | Enter the Resistance for RPG | 10 | kW
| Design Summary |  |  | RSNS = | 2.5 | mW
|  |  |  | RCL1 = | DNP | W
|  |  |  | RCL2 = | 0 | W
|  |  |  | RPWR = | 22 | kW
|  |  |  | CTIMER = | 22 | nF |  |  | Design Results
|  |  |  | R1 = | 95.24 | kW |  |  | Settings | Units | Units
|  |  |  | R2 = | 21.16 | kW |  | Current limit | 22 | A | A
|  |  |  | R3 = | 10.58 | kW |  | Power Limit | 70.4 | W | W
|  |  |  | R4 = | N/A | kW |  | Circuit Breaker Current | 22 | A | A
|  |  |  | Cdv/dt = | 150 | nF |  | Startup Time | 281.25 | ms | ms
|  |  |  | CIN = | 0.01 | µF |  | Insertion Delay | 16 | ms | ms
|  |  |  | D1 | B380-13-F |  |  | Fault Timeout | 1.0353 | ms | ms
|  |  |  | D2 | 1N4148W-7-F |  |  | Restart Time During Fault | 206.9424 | ms | ms
|  |  |  | Q1 | CSD18536KTT , 7.93 , $1.894 |  |  | Upper UVLO Threshold | 12.0016 | V | V
|  |  |  | #FETs in parallel | 1 |  |  | Lower UVLO Threshold | 10.0016 | V | V
|  |  |  | Q2 | MMBT5401LT1G |  |  | Upper OVLO Threshold | 30.0047 | V | V
|  |  |  | Z1 | 5.0SMDxx |  |  | Lower OVLO Threshold | 27.5603 | V | V
| Notes: | 1. Although not mandatory, CIN provides transient suppression at the VIN pin
2. A TVS clamp from VIN to GND is absolutely mandatory to clamp the voltage overshoot upon MOSFET turn-off, e.g. during circuit breaker
3. Componet tolerances not accounted for in Min/Max Calculations.
Note: The components calculated in this worksheet are reasonable starting values for a design using the LM5069 Hot-swap Controller. As such, they are not optimized for any particular performance attribute. Tolerances of the components are not included in the calculations. See the Instructions tab for additional information.
Consult the LM5069 datasheet for more detail.
Max RS = 45 mV
(Max Load Current x 1.01)
The 1.01 factor provides 1% margin from the max. normal load current.
RCL1
RCL2

## Device Parameters (hidden)
|  | Min | Typ | Max | Units
Operating Conditions
| Junction Temperature | -40 |  | 125
| Input Voltage | 9 |  | 80 | V
Current Limit
|  | 48.5 | 55 | 61.5
| Sense input Current |  | 23 |  | uA
Power Limit
| Systematic Offset |  |  | 0.001 | V
| Minimum Recommended Vsns |  |  | 0.005 | V | <= I am assuming this would have +/- 50% error at best
| A_coeff |  |  | 125000
| Key Equations: | Vsns = Rpwr / (A*Vds) + Vos,syst | [5 empty] | Example: | Vds | Rpwr | Rsns (m-ohm) | Plim | Vsns (mV) | Plim | Rpwr
|  | Plim (Vds) = 1/Rs * [ Rpwr/A] | [6 empty] | 12 | 25 | 0.5 | 424 | 0.017667 | 82 | 3625
|  | Rpwr = A * [PLIM(Vds) * Rs] | [6 empty] | 12 | 5 | 0.5 | 104 | 0.0033343
| How Plim varries vs Vds: | [6 empty] | Ex: Plim @ 13V = 100W, Rs = 0.5; Plim @ (Vds = 5V) = 100W - 7V * 1mV/0.5mili-ohm = 100W - 14W = 86W
Timer
| Upper Threshold | 3.76 | 4 | 4.16 | V
| Insertion Time Current | -8 | -5.5 | -3 | uA
timer_constant
| Fault detection current | 120 | 85 | 51 | uA
| Computed Start - Up Slop |  | 0.74613 |  |  | <= mean root square(T_start_error_Plim, timer_error, cap_error); T_start proportional to 1/Plim => T_start_error_plim = 1/(1-Plim_err) - 1 = 1/(1-0.4) - 1 = 0.66
| Slop for calculations |  | 0.5 |  |  | Note: We get additional buffer, b/c this is designed for a Vinmax, while typically Vin = Vinnom
Gate
| Gate Sourcing Current | 10 | 16 | 22
Circuit Breaker
Timer Pin
| Upper Threshold | 3.76 | 4 | 4.16
| Lower Threshold (Restart) | 1.187 | 1.25 | 1.313
| End of Cycle |  | 0.3
| Re-enable threshold |  | 0.3
| Insertion time current | 3 | 5.5 | 8
| Sink current, end of insertion | 1 | 1.5 | 2
| Fault detection current | 51 | 85 | 120
| Fault sink current | 1.25 | 2.5 | 3.75
Power Good
| PGVOL |  | 60 | 150 | mV | 2 | mA sinking
FB Pin
| FB Threshold | 2.41 | 2.46 | 2.52 | V
| FB Hysteresis Current | 15 | 20 | 25 | uA

## Equations (hidden)
Current Limit
|  |  | CLMIN = | 48.5 | mV
|  |  | CLNOM = | 55 | mV
|  |  | CLMAX = | 61.5 | mV
|  |  |  | Max Rs = | 6.0025
|  |  |  | RCL1 Recommended = | NA
|  |  |  | RCL2 Recommmended = | NA
|  |  |  | Effective Rs = | 2.5
|  |  |  | Min. Current limit = | 19.4
|  |  |  | Typ. Current limit = | 22
|  |  |  | Max. Current limit = | 24.6
|  |  |  | Rs Power Diss. = | 1512.9
FET Selection
[5 empty] | Nominal |  |  |  | Derated at TJDC
|  |  |  | 10us SOA Current Maximum Input Voltage | 12000 | 12000 | 6000 | W | 6855.936 | 6720.1536 | 3254.4
|  |  |  | 100us SOA Current Maximum Input Voltage | 7200 | 3498.7625 | 6000 | W | 4113.5616 | 1959.3518 | 3254.4
|  |  |  | 1ms SOA Current Maximum Input Voltage | 1036.3942 | 403.6511 | 450 | W | 592.121 | 226.0498 | 244.08
|  |  |  | 10ms SOA Current at Maximum Input Voltage | 290.6367 | 145.3076 | 90 | W | 166.0489 | 81.3741 | 48.816
|  |  |  | 100ms SOA Current at Maximum Input Voltage | 149.2626 | 71.3318 | 19.5 | W | 85.2779 | 39.9467 | 10.5768
|  |  |  | Maximum Junction Temperature | 175 | 175 | 175
|  |  |  | Minimum Power Limit= | 60 | W
|  |  |  | Target PLIM | 75 | W
|  |  |  | Rpwr | 23.4375 | k-ohm
|  |  |  | Rpwr actual | 22 | k-ohm
|  |  |  | Final Plim | 70.4 | W
|  |  |  | Resulting Typical Power Limit = | 53.504 | 24% tolerance used in this calculation.
|  |  |  | Resulting Minimum Power Limit = | 70.4
|  |  |  | Resulting Maximum Power Limit = | 87.296
Startup
With PLIM
[5 empty] | FET1 | FET2 | FET3
|  |  |  | Typical Start time | 281.25 | 281.25 | 281.25 | ms
|  |  |  | Start-slop | 0.5 | 0.5 | 0.5
|  |  |  | Target Fault Timer | 421.875 | 421.875 | 421.875 | ms
|  |  |  | Target Timer capacitance | 8964.8438 | 8964.8438 | 8964.8438 | nF
|  |  |  | Selected Timer capacitance | 600 | 600 | 600 | nF
|  |  |  | Final Fault Timer | 28.2353 | 28.2353 | 28.2353 | ms
|  |  |  | SOA / PLIM | 8.2513 | 3.1619 | 3.384
With SS
[5 empty] | FET1 | FET2 | FET3
|  |  |  | dv/dt rate | 0.12 | 0.12 | 0.12 | V/ms
|  |  |  | calculated SS capacitance | 133.3333 | 133.3333 | 133.3333 | nF
|  |  |  | actual SS capacitance | 150 | 150 | 150 | nF
|  |  |  | actual dv/dt rate | 0.10667 | 0.10667 | 0.10667 | V/ms
|  |  |  | I_Cout | 0.32 | 0.32 | 0.32 | A
|  |  |  | typical start time | 281.25 | 281.25 | 281.25 | ms
|  |  |  | FET Energy dissipated at start-up (EFET) | 2.1727 | 2.1727 | 2.1727 | J
|  |  |  | Peak Power dissipated during start-up (PFET) | 15.6 | 15.6 | 15.6 | W
|  |  |  | Equivalent time at peak power - EFET/PFET (t_power) | 139.2728 | 139.2728 | 139.2728 | ms
|  |  |  | Available SOA for t_power at Vinmax | 156.4172 | 74.9307 | 26.6773 | W
|  |  |  | SOA margin | 10.0267 | 4.8032 | 1.7101
[5 empty] | 1 | ms
Covering hot-short, start-into short for SS
|  |  |  | Target Fault Time | 1 | 1 | 1
|  |  |  | Calculated Timer Capacitance | 21.25 | 21.25 | 21.25 | nF
|  |  |  | Actual Timer Capacitance | 22 | 22 | 22 | nF
|  |  |  | Actual Fault Time (Tfault) | 1.0353 | 1.0353 | 1.0353 | ms
|  |  |  | Available derated SOA for Tfault | 580.8883 | 397.4862 | 439.2213 | W
|  |  |  | SOA margin | 8.2513 | 5.6461 | 6.2389
10% margin added in this calculation
[8 empty] | UVLO upper is F40 |  |  | R1 is F48
A
V/S
nF
|  |  |  | Min Insertion time = | 10.34 | 10.34 | 10.34 | ms
|  |  |  | Typ. Insertion time = | 16 | 16 | 16 | ms
|  |  |  | Max Insertion time = | 30.5067 | 30.5067 | 30.5067 | ms
|  |  |  | Min Restart time = | 192.0851 | 192.0851 | 192.0851 | ms | 0.14274 | 8.2336 | 0.3548
|  |  |  | Typ. Restart time = | 206.9424 | 206.9424 | 206.9424 | ms | 0.22647 | 8.8 | 0.38
|  |  |  | Max Restart time = | 218.3205 | 218.3205 | 218.3205 | ms | 0.40806 | 9.1104 | 0.4052
|  |  |  | Min PG Threshold = | #ERROR!
|  |  |  | Nom PG Threshold = | #ERROR!
|  |  |  | Max PG Threshold = | #ERROR!
|  |  |  | Min PG Hysteresis = | #ERROR!
|  |  |  | Nom PG Hysteresis = | #ERROR!
|  |  |  | Max PG Hysteresis = | #ERROR!
[8 empty] | UVLO lower is F41 |  |  | R2 is F49
[8 empty] | OVLO upper is F42 |  |  | R3 is F50
[8 empty] | OVLO lower is F43 |  |  | R4 is F51
Option A
Option B
[5 empty] | A | B | C | D
|  |  |  | R1 = | 95.2381 | 95.2381
|  |  |  | R2 = | 21.164 | 31.746
|  |  |  | R3 = | 10.582 | -1571.4286
|  |  |  | R4 = |  | -142.8571
|  |  |  | Resulting upper UVLO Threshold (min) = | 10.9444 | 14.6202
|  |  |  | Resulting upper UVLO Threshold (typ) = | 12.0016 | 15.7524
|  |  |  | Resulting upper UVLO Threshold (max) = | 13.0588 | 16.8846
|  |  |  | Resulting lower UVLO Threshold (min) = | 9.8015 | 13.4773
|  |  |  | Resulting lower UVLO Threshold (typ) = | 10.0016 | 13.7524
|  |  |  | Resulting lower UVLO Threshold (max) = | 10.2016 | 14.0274
|  |  |  | Resulting upper OVLO Threshold (min) = | 29.4046 | 9.3807
|  |  |  | Resulting upper OVLO Threshold (typ) = | 30.0047 | 9.5722
|  |  |  | Resulting upper OVLO Threshold (max) = | 30.6048 | 9.7636
|  |  |  | Resulting lower OVLO Threshold (min) = | 25.9126 | 9.0633
|  |  |  | Resulting lower OVLO Threshold (typ) = | 27.5603 | 9.35
|  |  |  | Resulting lower OVLO Threshold (max) = | 29.208 | 9.6367
|  |  |  | Ramp time for output voltage | #ERROR! | ms
|  |  |  | Nominal output voltage | 24 | V
|  |  |  | Required soft-start capacitance | #ERROR! | nF
GRAPH:
|  |  |  | Selected Rs = | 2.5
|  |  |  | Selected RPWR = | 22
|  |  |  | Max System voltage = | 30
|  |  |  | Current Lim (min) = | 19.4
|  |  |  | Current Lim (typ) = | 22
|  |  |  | Current Lim (max) = | 24.6
|  |  |  | Power Limit (min) = | 53.504
|  |  |  | Power Limit (typ) = | 70.4 | [15 empty] | W
|  |  |  | Power Limit (max) = | 87.296
|  |  | A) This table calculates the Ids current based |  |  |  |  | B) This table corrrects the table at left so no |  |  |  | C) This table creates the |  |  | D) This table changes ID values to zero for Vds>Vin(max)
|  |  | on power limit only - no current limit info. |  |  |  |  | current is greater than the current limit. |  |  |  | SOA data points from |  |  | and adds the SOA curve. This data is plotted.
| PLIM |  | Vds | Min | Typ | Max |  | Vds | Min | Typ | Max | the customer's SOA |  |  | Vds | Min | Typ | Max | SOA | Temp Derated SOA
| 58.8 |  | 1 | 44.1 | 58.8 | 73.5 |  | 1 | 19.4 | 22 | 24.6 | data he entered. |  |  | 1 | 19.4 | 22 | 24.6 | 580.8883 | 580.8883
| 59.2 |  | 2 | 22.2 | 29.6 | 37 |  | 2 | 19.4 | 22 | 24.6 |  |  |  | 2 | 19.4 | 22 | 24.6 | 290.4442
| 59.6 |  | 3 | 14.9 | 19.8667 | 24.8333 |  | 3 | 14.9 | 19.8667 | 24.6 |  | User's |  | 3 | 14.9 | 19.8667 | 24.6 | 193.6294
| 60 |  | 4 | 11.25 | 15 | 18.75 |  | 4 | 11.25 | 15 | 18.75 | Vds | Ids |  | 4 | 11.25 | 15 | 18.75 | 145.2221
| 60.4 |  | 5 | 9.06 | 12.08 | 15.1 |  | 5 | 9.06 | 12.08 | 15.1 | 1 | #REF! | x = customer's entry | 5 | 9.06 | 12.08 | 15.1 | 116.1777
| 60.8 |  | 6 | 7.6 | 10.1333 | 12.6667 |  | 6 | 7.6 | 10.1333 | 12.6667 | 2 | #REF! |  | 6 | 7.6 | 10.1333 | 12.6667 | 96.8147
| 61.2 |  | 7 | 6.5571 | 8.7429 | 10.9286 |  | 7 | 6.5571 | 8.7429 | 10.9286 | 3 | #REF! |  | 7 | 6.5571 | 8.7429 | 10.9286 | 82.984
| 61.6 |  | 8 | 5.775 | 7.7 | 9.625 |  | 8 | 5.775 | 7.7 | 9.625 | 4 | #REF! |  | 8 | 5.775 | 7.7 | 9.625 | 72.611
| 62 |  | 9 | 5.1667 | 6.8889 | 8.6111 |  | 9 | 5.1667 | 6.8889 | 8.6111 | 5 | #REF! | x | 9 | 5.1667 | 6.8889 | 8.6111 | 64.5431
| 62.4 |  | 10 | 4.68 | 6.24 | 7.8 |  | 10 | 4.68 | 6.24 | 7.8 | 6 | #REF! |  | 10 | 4.68 | 6.24 | 7.8 | 58.0888
| 62.8 |  | 11 | 4.2818 | 5.7091 | 7.1364 |  | 11 | 4.2818 | 5.7091 | 7.1364 | 7 | #REF! |  | 11 | 4.2818 | 5.7091 | 7.1364 | 52.808
| 63.2 |  | 12 | 3.95 | 5.2667 | 6.5833 |  | 12 | 3.95 | 5.2667 | 6.5833 | 8 | #REF! |  | 12 | 3.95 | 5.2667 | 6.5833 | 48.4074
| 63.6 |  | 13 | 3.6692 | 4.8923 | 6.1154 |  | 13 | 3.6692 | 4.8923 | 6.1154 | 9 | #REF! |  | 13 | 3.6692 | 4.8923 | 6.1154 | 44.6837
| 64 |  | 14 | 3.4286 | 4.5714 | 5.7143 |  | 14 | 3.4286 | 4.5714 | 5.7143 | 10 | #REF! | x | 14 | 3.4286 | 4.5714 | 5.7143 | 41.492
| 64.4 |  | 15 | 3.22 | 4.2933 | 5.3667 |  | 15 | 3.22 | 4.2933 | 5.3667 | 11 | #REF! |  | 15 | 3.22 | 4.2933 | 5.3667 | 38.7259
| 64.8 |  | 16 | 3.0375 | 4.05 | 5.0625 |  | 16 | 3.0375 | 4.05 | 5.0625 | 12 | #REF! |  | 16 | 3.0375 | 4.05 | 5.0625 | 36.3055
| 65.2 |  | 17 | 2.8765 | 3.8353 | 4.7941 |  | 17 | 2.8765 | 3.8353 | 4.7941 | 13 | #REF! |  | 17 | 2.8765 | 3.8353 | 4.7941 | 34.1699
| 65.6 |  | 18 | 2.7333 | 3.6444 | 4.5556 |  | 18 | 2.7333 | 3.6444 | 4.5556 | 14 | #REF! |  | 18 | 2.7333 | 3.6444 | 4.5556 | 32.2716
| 66 |  | 19 | 2.6053 | 3.4737 | 4.3421 |  | 19 | 2.6053 | 3.4737 | 4.3421 | 15 | #REF! | x | 19 | 2.6053 | 3.4737 | 4.3421 | 30.5731
| 66.4 |  | 20 | 2.49 | 3.32 | 4.15 |  | 20 | 2.49 | 3.32 | 4.15 | 16 | #REF! |  | 20 | 2.49 | 3.32 | 4.15 | 29.0444
| 66.8 |  | 21 | 2.3857 | 3.181 | 3.9762 |  | 21 | 2.3857 | 3.181 | 3.9762 | 17 | #REF! |  | 21 | 2.3857 | 3.181 | 3.9762 | 27.6613
| 67.2 |  | 22 | 2.2909 | 3.0545 | 3.8182 |  | 22 | 2.2909 | 3.0545 | 3.8182 | 18 | #REF! |  | 22 | 2.2909 | 3.0545 | 3.8182 | 26.404
| 67.6 |  | 23 | 2.2043 | 2.9391 | 3.6739 |  | 23 | 2.2043 | 2.9391 | 3.6739 | 19 | #REF! |  | 23 | 2.2043 | 2.9391 | 3.6739 | 25.256
| 68 |  | 24 | 2.125 | 2.8333 | 3.5417 |  | 24 | 2.125 | 2.8333 | 3.5417 | 20 | #REF! | x | 24 | 2.125 | 2.8333 | 3.5417 | 24.2037
| 68.4 |  | 25 | 2.052 | 2.736 | 3.42 |  | 25 | 2.052 | 2.736 | 3.42 |  |  |  | 25 | 2.052 | 2.736 | 3.42 | 23.2355
| 68.8 |  | 26 | 1.9846 | 2.6462 | 3.3077 |  | 26 | 1.9846 | 2.6462 | 3.3077 |  |  |  | 26 | 1.9846 | 2.6462 | 3.3077 | 22.3419
| 69.2 |  | 27 | 1.9222 | 2.563 | 3.2037 |  | 27 | 1.9222 | 2.563 | 3.2037 |  |  |  | 27 | 1.9222 | 2.563 | 3.2037 | 21.5144
| 69.6 |  | 28 | 1.8643 | 2.4857 | 3.1071 |  | 28 | 1.8643 | 2.4857 | 3.1071 |  |  |  | 28 | 1.8643 | 2.4857 | 3.1071 | 20.746
| 70 |  | 29 | 1.8103 | 2.4138 | 3.0172 |  | 29 | 1.8103 | 2.4138 | 3.0172 |  |  |  | 29 | 1.8103 | 2.4138 | 3.0172 | 20.0306
| 70.4 |  | 30 | 1.76 | 2.3467 | 2.9333 |  | 30 | 1.76 | 2.3467 | 2.9333 |  |  |  | 30 | 1.76 | 2.3467 | 2.9333 | 19.3629
| 70.8 |  | 31 | 1.7129 | 2.2839 | 2.8548 |  | 31 | 1.7129 | 2.2839 | 2.8548 |  |  |  | 31 | 5e-10 | 5e-10 | 5e-10 | 18.7383
| 71.2 |  | 32 | 1.6687 | 2.225 | 2.7812 |  | 32 | 1.6687 | 2.225 | 2.7812 |  |  |  | 32 | 5e-10 | 5e-10 | 5e-10 | 18.1528
| 71.6 |  | 33 | 1.6273 | 2.1697 | 2.7121 |  | 33 | 1.6273 | 2.1697 | 2.7121 |  |  |  | 33 | 5e-10 | 5e-10 | 5e-10 | 17.6027
| 72 |  | 34 | 1.5882 | 2.1176 | 2.6471 |  | 34 | 1.5882 | 2.1176 | 2.6471 |  |  |  | 34 | 5e-10 | 5e-10 | 5e-10 | 17.085
| 72.4 |  | 35 | 1.5514 | 2.0686 | 2.5857 |  | 35 | 1.5514 | 2.0686 | 2.5857 |  |  |  | 35 | 5e-10 | 5e-10 | 5e-10 | 16.5968
| 72.8 |  | 36 | 1.5167 | 2.0222 | 2.5278 |  | 36 | 1.5167 | 2.0222 | 2.5278 |  |  |  | 36 | 5e-10 | 5e-10 | 5e-10 | 16.1358
| 73.2 |  | 37 | 1.4838 | 1.9784 | 2.473 |  | 37 | 1.4838 | 1.9784 | 2.473 |  |  |  | 37 | 5e-10 | 5e-10 | 5e-10 | 15.6997
| 73.6 |  | 38 | 1.4526 | 1.9368 | 2.4211 |  | 38 | 1.4526 | 1.9368 | 2.4211 |  |  |  | 38 | 5e-10 | 5e-10 | 5e-10 | 15.2865
| 74 |  | 39 | 1.4231 | 1.8974 | 2.3718 |  | 39 | 1.4231 | 1.8974 | 2.3718 |  |  |  | 39 | 5e-10 | 5e-10 | 5e-10 | 14.8946
| 74.4 |  | 40 | 1.395 | 1.86 | 2.325 |  | 40 | 1.395 | 1.86 | 2.325 |  |  |  | 40 | 5e-10 | 5e-10 | 5e-10 | 14.5222
| 74.8 |  | 41 | 1.3683 | 1.8244 | 2.2805 |  | 41 | 1.3683 | 1.8244 | 2.2805 |  |  |  | 41 | 5e-10 | 5e-10 | 5e-10 | 14.168
| 75.2 |  | 42 | 1.3429 | 1.7905 | 2.2381 |  | 42 | 1.3429 | 1.7905 | 2.2381 |  |  |  | 42 | 5e-10 | 5e-10 | 5e-10 | 13.8307
| 75.6 |  | 43 | 1.3186 | 1.7581 | 2.1977 |  | 43 | 1.3186 | 1.7581 | 2.1977 |  |  |  | 43 | 5e-10 | 5e-10 | 5e-10 | 13.509
| 76 |  | 44 | 1.2955 | 1.7273 | 2.1591 |  | 44 | 1.2955 | 1.7273 | 2.1591 |  |  |  | 44 | 5e-10 | 5e-10 | 5e-10 | 13.202
| 76.4 |  | 45 | 1.2733 | 1.6978 | 2.1222 |  | 45 | 1.2733 | 1.6978 | 2.1222 |  |  |  | 45 | 5e-10 | 5e-10 | 5e-10 | 12.9086
| 76.8 |  | 46 | 1.2522 | 1.6696 | 2.087 |  | 46 | 1.2522 | 1.6696 | 2.087 |  |  |  | 46 | 5e-10 | 5e-10 | 5e-10 | 12.628
| 77.2 |  | 47 | 1.2319 | 1.6426 | 2.0532 |  | 47 | 1.2319 | 1.6426 | 2.0532 |  |  |  | 47 | 5e-10 | 5e-10 | 5e-10 | 12.3593
| 77.6 |  | 48 | 1.2125 | 1.6167 | 2.0208 |  | 48 | 1.2125 | 1.6167 | 2.0208 |  |  |  | 48 | 5e-10 | 5e-10 | 5e-10 | 12.1018
| 78 |  | 49 | 1.1939 | 1.5918 | 1.9898 |  | 49 | 1.1939 | 1.5918 | 1.9898 |  |  |  | 49 | 5e-10 | 5e-10 | 5e-10 | 11.8549
| 78.4 |  | 50 | 1.176 | 1.568 | 1.96 |  | 50 | 1.176 | 1.568 | 1.96 |  |  |  | 50 | 5e-10 | 5e-10 | 5e-10 | 11.6178
| 78.8 |  | 51 | 1.1588 | 1.5451 | 1.9314 |  | 51 | 1.1588 | 1.5451 | 1.9314 |  |  |  | 51 | 5e-10 | 5e-10 | 5e-10 | 11.39
| 79.2 |  | 52 | 1.1423 | 1.5231 | 1.9038 |  | 52 | 1.1423 | 1.5231 | 1.9038 |  |  |  | 52 | 5e-10 | 5e-10 | 5e-10 | 11.1709
| 79.6 |  | 53 | 1.1264 | 1.5019 | 1.8774 |  | 53 | 1.1264 | 1.5019 | 1.8774 |  |  |  | 53 | 5e-10 | 5e-10 | 5e-10 | 10.9602
| 80 |  | 54 | 1.1111 | 1.4815 | 1.8519 |  | 54 | 1.1111 | 1.4815 | 1.8519 |  |  |  | 54 | 5e-10 | 5e-10 | 5e-10 | 10.7572
| 80.4 |  | 55 | 1.0964 | 1.4618 | 1.8273 |  | 55 | 1.0964 | 1.4618 | 1.8273 |  |  |  | 55 | 5e-10 | 5e-10 | 5e-10 | 10.5616
| 80.8 |  | 56 | 1.0821 | 1.4429 | 1.8036 |  | 56 | 1.0821 | 1.4429 | 1.8036 |  |  |  | 56 | 5e-10 | 5e-10 | 5e-10 | 10.373
| 81.2 |  | 57 | 1.0684 | 1.4246 | 1.7807 |  | 57 | 1.0684 | 1.4246 | 1.7807 |  |  |  | 57 | 5e-10 | 5e-10 | 5e-10 | 10.191
| 81.6 |  | 58 | 1.0552 | 1.4069 | 1.7586 |  | 58 | 1.0552 | 1.4069 | 1.7586 |  |  |  | 58 | 5e-10 | 5e-10 | 5e-10 | 10.0153
| 82 |  | 59 | 1.0424 | 1.3898 | 1.7373 |  | 59 | 1.0424 | 1.3898 | 1.7373 |  |  |  | 59 | 5e-10 | 5e-10 | 5e-10 | 9.8456
| 82.4 |  | 60 | 1.03 | 1.3733 | 1.7167 |  | 60 | 1.03 | 1.3733 | 1.7167 |  |  |  | 60 | 5e-10 | 5e-10 | 5e-10 | 9.6815
| 82.8 |  | 61 | 1.018 | 1.3574 | 1.6967 |  | 61 | 1.018 | 1.3574 | 1.6967 |  |  |  | 61 | 5e-10 | 5e-10 | 5e-10 | 9.5228
| 83.2 |  | 62 | 1.0065 | 1.3419 | 1.6774 |  | 62 | 1.0065 | 1.3419 | 1.6774 |  |  |  | 62 | 5e-10 | 5e-10 | 5e-10 | 9.3692
| 83.6 |  | 63 | 0.99524 | 1.327 | 1.6587 |  | 63 | 0.99524 | 1.327 | 1.6587 |  |  |  | 63 | 5e-10 | 5e-10 | 5e-10 | 9.2204
| 84 |  | 64 | 0.98438 | 1.3125 | 1.6406 |  | 64 | 0.98438 | 1.3125 | 1.6406 |  |  |  | 64 | 5e-10 | 5e-10 | 5e-10 | 9.0764
| 84.4 |  | 65 | 0.97385 | 1.2985 | 1.6231 |  | 65 | 0.97385 | 1.2985 | 1.6231 |  |  |  | 65 | 5e-10 | 5e-10 | 5e-10 | 8.9367
| 84.8 |  | 66 | 0.96364 | 1.2848 | 1.6061 |  | 66 | 0.96364 | 1.2848 | 1.6061 |  |  |  | 66 | 5e-10 | 5e-10 | 5e-10 | 8.8013
| 85.2 |  | 67 | 0.95373 | 1.2716 | 1.5896 |  | 67 | 0.95373 | 1.2716 | 1.5896 |  |  |  | 67 | 5e-10 | 5e-10 | 5e-10 | 8.67
| 85.6 |  | 68 | 0.94412 | 1.2588 | 1.5735 |  | 68 | 0.94412 | 1.2588 | 1.5735 |  |  |  | 68 | 5e-10 | 5e-10 | 5e-10 | 8.5425
| 86 |  | 69 | 0.93478 | 1.2464 | 1.558 |  | 69 | 0.93478 | 1.2464 | 1.558 |  |  |  | 69 | 5e-10 | 5e-10 | 5e-10 | 8.4187
| 86.4 |  | 70 | 0.92571 | 1.2343 | 1.5429 |  | 70 | 0.92571 | 1.2343 | 1.5429 |  |  |  | 70 | 5e-10 | 5e-10 | 5e-10 | 8.2984
| 86.8 |  | 71 | 0.9169 | 1.2225 | 1.5282 |  | 71 | 0.9169 | 1.2225 | 1.5282 |  |  |  | 71 | 5e-10 | 5e-10 | 5e-10 | 8.1815
| 87.2 |  | 72 | 0.90833 | 1.2111 | 1.5139 |  | 72 | 0.90833 | 1.2111 | 1.5139 |  |  |  | 72 | 5e-10 | 5e-10 | 5e-10 | 8.0679
| 87.6 |  | 73 | 0.9 | 1.2 | 1.5 |  | 73 | 0.9 | 1.2 | 1.5 |  |  |  | 73 | 5e-10 | 5e-10 | 5e-10 | 7.9574
| 88 |  | 74 | 0.89189 | 1.1892 | 1.4865 |  | 74 | 0.89189 | 1.1892 | 1.4865 |  |  |  | 74 | 5e-10 | 5e-10 | 5e-10 | 7.8498
| 88.4 |  | 75 | 0.884 | 1.1787 | 1.4733 |  | 75 | 0.884 | 1.1787 | 1.4733 |  |  |  | 75 | 5e-10 | 5e-10 | 5e-10 | 7.7452
| 88.8 |  | 76 | 0.87632 | 1.1684 | 1.4605 |  | 76 | 0.87632 | 1.1684 | 1.4605 |  |  |  | 76 | 5e-10 | 5e-10 | 5e-10 | 7.6433
| 89.2 |  | 77 | 0.86883 | 1.1584 | 1.4481 |  | 77 | 0.86883 | 1.1584 | 1.4481 |  |  |  | 77 | 5e-10 | 5e-10 | 5e-10 | 7.544
| 89.6 |  | 78 | 0.86154 | 1.1487 | 1.4359 |  | 78 | 0.86154 | 1.1487 | 1.4359 |  |  |  | 78 | 5e-10 | 5e-10 | 5e-10 | 7.4473
| 90 |  | 79 | 0.85443 | 1.1392 | 1.4241 |  | 79 | 0.85443 | 1.1392 | 1.4241 |  |  |  | 79 | 5e-10 | 5e-10 | 5e-10 | 7.353
| 90.4 |  | 80 | 0.8475 | 1.13 | 1.4125 |  | 80 | 0.8475 | 1.13 | 1.4125 |  |  |  | 80 | 5e-10 | 5e-10 | 5e-10 | 7.2611
Note: I added an adjustment for the systematic offset
|  |  | Vos syst | 0.001
|  |  | Rs (ohm) | 0.0025
|  |  | Vin, max | 30
|  |  | Plim tolerance |  | 0.25
Plim (Vds) = Plim (Vin,max) + (Vds - Vin,max)*Vos,syst/Rs
Option A
R1 = UVLO(upper) - UVLO(lower)
21 uA
R3 = R1 x UVLO(lower) x 2.5
OVLO(upper) x (UVLO(lower) - 2.5V)
R2 = 2.5V x R1 - R3
UVLO(lower) - 2.5V
Typical UVLO(upper) = 2.5V + (R1 x ( 2.5V + 21uA)
(R2 + R3)
Typical UVLO(lower) = 2.5V x (R1 + R2 + R3)
(R2 + R3)
Typical OVLO(upper) = 2.5V x (R1 + R2 + R3)
R3
Typical OVLO(lower) = ((R1 + R2) x (( 2.5V) - 21uA)) + 2.5V
R3
Rpwr = 1.428 x 105 x Rs x PFET
PFET(min) = 4.44 x 10-6 x Rpwr
Rs
PFET(typ) = 5.85 x 10-6 x Rpwr
Rs
PFET(max) = 7.25 x 10-6 x Rpwr
Rs
Option B
R1 = UVLO(upper) - UVLO(lower)
21 uA
R2 = 2.5V x R1
UVLO(lower) - 2.5V
R3 = OVLO(upper) - OVLO(lower)
21 uA
R4 = 2.5V x R3
OVLO(upper) - 2.5V
Typical UVLO(upper) = 2.5V + (R1 x ( 2.5V + 21uA)
R2
Typical UVLO(lower) = 2.5V x (R1 + R2
(R2)
Typical OVLO(upper) =
Typical OVLO(lower) = (R3 x (( 2.5V) - 21uA)) + 2.5V
R4

## MOSFET Database 24V (hidden)
Vishay SiJ186DP | 1 |  | CSD18536KTT | 2 |  | CSD18535KTT | 3 |  | CSD18540Q5B | 4 |  | CSD19506KTT | 5 |  | CSD19505KTT | 6 |  | CSD18532Q5B | 7 |  | CSD18532NQ5B | 8 |  | CSD18542KTT | 9 |  | CSD19502Q5B | 10 |  | CSD18532KCS | 11 |  | CSD18531Q5A | 12 |  | CSD18533Q5A | 13 |  | CSD19501KCS | 14 |  | CSD18563Q5A | 15 |  | CSD19503KCS | 16 |  | CSD18534Q5A | 17 |  | CSD18543Q3A | 18 |  | CSD18537NQ5A | 19
Webpage | Enter webpage link |  | Webpage | https://www.ti.com/product/CSD18536KTT |  | Webpage | https://www.ti.com/product/CSD18535KTT |  | Webpage | https://www.ti.com/product/CSD18540Q5B |  | Webpage | https://www.ti.com/product/CSD19506KTT |  | Webpage | https://www.ti.com/product/CSD19505KTT |  | Webpage | https://www.ti.com/product/CSD18532Q5B |  | Webpage | https://www.ti.com/product/CSD18532NQ5B |  | Webpage | https://www.ti.com/product/CSD18542KTT |  | Webpage | https://www.ti.com/product/CSD19502Q5B |  | Webpage | https://www.ti.com/product/CSD18532KCS |  | Webpage | https://www.ti.com/product/CSD18531Q5A |  | Webpage | https://www.ti.com/product/CSD18533Q5A |  | Webpage | https://www.ti.com/product/CSD19501KCS |  | Webpage | https://www.ti.com/product/CSD18563Q5A |  | Webpage | https://www.ti.com/product/CSD19503KCS |  | Webpage | https://www.ti.com/product/CSD18534Q5A |  | Webpage | https://www.ti.com/product/CSD18543Q3A |  | Webpage | https://www.ti.com/product/CSD18537NQ5A
Maximum Junction Temperature | 175 | °C | Maximum Junction Temperature | 175 | °C | Maximum Junction Temperature | 175 | °C | Maximum Junction Temperature | 175 | °C | Maximum Junction Temperature | 175 | °C | Maximum Junction Temperature | 175 | °C | Maximum Junction Temperature | 150 | °C | Maximum Junction Temperature | 150 | °C | Maximum Junction Temperature | 175 | °C | Maximum Junction Temperature | 150 | °C | Maximum Junction Temperature | 175 | °C | Maximum Junction Temperature | 150 | °C | Maximum Junction Temperature | 150 | °C | Maximum Junction Temperature | 175 | °C | Maximum Junction Temperature | 150 | °C | Maximum Junction Temperature | 175 | °C | Maximum Junction Temperature | 150 | °C | Maximum Junction Temperature | 150 | °C | Maximum Junction Temperature | 150 | °C
Maximum Rds(on) | 4.5 | mΩ | Maximum Rds(on) | 1.6 | mΩ | Maximum Rds(on) | 2 | mΩ | Maximum Rds(on) | 2.2 | mΩ | Maximum Rds(on) | 2.3 | mΩ | Maximum Rds(on) | 3.1 | mΩ | Maximum Rds(on) | 3.2 | mΩ | Maximum Rds(on) | 3.4 | mΩ | Maximum Rds(on) | 4 | mΩ | Maximum Rds(on) | 4.1 | mΩ | Maximum Rds(on) | 4.2 | mΩ | Maximum Rds(on) | 4.6 | mΩ | Maximum Rds(on) | 5.9 | mΩ | Maximum Rds(on) | 6.6 | mΩ | Maximum Rds(on) | 6.8 | mΩ | Maximum Rds(on) | 9.2 | mΩ | Maximum Rds(on) | 9.8 | mΩ | Maximum Rds(on) | 9.9 | mΩ | Maximum Rds(on) | 13 | mΩ
Rds(on) vs Temperature |  |  | Rds(on) vs Temperature |  |  | Rds(on) vs Temperature |  |  | Rds(on) vs Temperature |  |  | Rds(on) vs Temperature |  |  | Rds(on) vs Temperature |  |  | Rds(on) vs Temperature |  |  | Rds(on) vs Temperature |  |  | Rds(on) vs Temperature |  |  | Rds(on) vs Temperature |  |  | Rds(on) vs Temperature |  |  | Rds(on) vs Temperature |  |  | Rds(on) vs Temperature |  |  | Rds(on) vs Temperature |  |  | Rds(on) vs Temperature |  |  | Rds(on) vs Temperature |  |  | Rds(on) vs Temperature |  |  | Rds(on) vs Temperature |  |  | Rds(on) vs Temperature
70 |  |  | 70 | 1.23 |  | 70 | 1.23 |  | 70 | 1.24 |  | 70 | 1.26 |  | 70 | 1.26 |  | 70 | 1.33 |  | 70 | 1.31 |  | 70 | 1.26 |  | 70 | 1.28 |  | 70 | 1.27 |  | 70 | 1.3 |  | 70 | 1.29 |  | 70 | 1.27 |  | 70 | 1.31 |  | 70 | 1.32 |  | 70 | 1.29 |  | 70 | 1.27 |  | 70 | 1.33
75 |  |  | 75 | 1.26 |  | 75 | 1.26 |  | 75 | 1.26 |  | 75 | 1.29 |  | 75 | 1.29 |  | 75 | 1.37 |  | 75 | 1.35 |  | 75 | 1.3 |  | 75 | 1.31 |  | 75 | 1.3 |  | 75 | 1.33 |  | 75 | 1.33 |  | 75 | 1.3 |  | 75 | 1.35 |  | 75 | 1.36 |  | 75 | 1.32 |  | 75 | 1.3 |  | 75 | 1.37
80 |  |  | 80 | 1.28 |  | 80 | 1.29 |  | 80 | 1.29 |  | 80 | 1.32 |  | 80 | 1.32 |  | 80 | 1.41 |  | 80 | 1.39 |  | 80 | 1.33 |  | 80 | 1.35 |  | 80 | 1.34 |  | 80 | 1.36 |  | 80 | 1.36 |  | 80 | 1.33 |  | 80 | 1.39 |  | 80 | 1.41 |  | 80 | 1.36 |  | 80 | 1.33 |  | 80 | 1.41
85 |  |  | 85 | 1.31 |  | 85 | 1.31 |  | 85 | 1.32 |  | 85 | 1.35 |  | 85 | 1.36 |  | 85 | 1.46 |  | 85 | 1.43 |  | 85 | 1.36 |  | 85 | 1.38 |  | 85 | 1.37 |  | 85 | 1.4 |  | 85 | 1.4 |  | 85 | 1.37 |  | 85 | 1.43 |  | 85 | 1.45 |  | 85 | 1.39 |  | 85 | 1.36 |  | 85 | 1.45
90 |  |  | 90 | 1.34 |  | 90 | 1.34 |  | 90 | 1.35 |  | 90 | 1.38 |  | 90 | 1.39 |  | 90 | 1.5 |  | 90 | 1.47 |  | 90 | 1.4 |  | 90 | 1.41 |  | 90 | 1.4 |  | 90 | 1.43 |  | 90 | 1.43 |  | 90 | 1.4 |  | 90 | 1.47 |  | 90 | 1.49 |  | 90 | 1.43 |  | 90 | 1.4 |  | 90 | 1.49
95 |  |  | 95 | 1.37 |  | 95 | 1.37 |  | 95 | 1.38 |  | 95 | 1.42 |  | 95 | 1.42 |  | 95 | 1.55 |  | 95 | 1.52 |  | 95 | 1.43 |  | 95 | 1.45 |  | 95 | 1.44 |  | 95 | 1.47 |  | 95 | 1.47 |  | 95 | 1.43 |  | 95 | 1.51 |  | 95 | 1.54 |  | 95 | 1.46 |  | 95 | 1.43 |  | 95 | 1.54
100 |  |  | 100 | 1.4 |  | 100 | 1.4 |  | 100 | 1.42 |  | 100 | 1.45 |  | 100 | 1.46 |  | 100 | 1.59 |  | 100 | 1.56 |  | 100 | 1.47 |  | 100 | 1.48 |  | 100 | 1.48 |  | 100 | 1.51 |  | 100 | 1.5 |  | 100 | 1.47 |  | 100 | 1.56 |  | 100 | 1.58 |  | 100 | 1.5 |  | 100 | 1.46 |  | 100 | 1.58
105 |  |  | 105 | 1.43 |  | 105 | 1.44 |  | 105 | 1.45 |  | 105 | 1.48 |  | 105 | 1.49 |  | 105 | 1.64 |  | 105 | 1.61 |  | 105 | 1.5 |  | 105 | 1.52 |  | 105 | 1.51 |  | 105 | 1.54 |  | 105 | 1.54 |  | 105 | 1.5 |  | 105 | 1.6 |  | 105 | 1.63 |  | 105 | 1.54 |  | 105 | 1.5 |  | 105 | 1.63
110 |  |  | 110 | 1.46 |  | 110 | 1.47 |  | 110 | 1.48 |  | 110 | 1.52 |  | 110 | 1.53 |  | 110 | 1.69 |  | 110 | 1.65 |  | 110 | 1.54 |  | 110 | 1.56 |  | 110 | 1.55 |  | 110 | 1.58 |  | 110 | 1.58 |  | 110 | 1.54 |  | 110 | 1.65 |  | 110 | 1.68 |  | 110 | 1.58 |  | 110 | 1.53 |  | 110 | 1.67
115 |  |  | 115 | 1.49 |  | 115 | 1.5 |  | 115 | 1.51 |  | 115 | 1.55 |  | 115 | 1.56 |  | 115 | 1.74 |  | 115 | 1.7 |  | 115 | 1.57 |  | 115 | 1.59 |  | 115 | 1.59 |  | 115 | 1.62 |  | 115 | 1.62 |  | 115 | 1.58 |  | 115 | 1.69 |  | 115 | 1.72 |  | 115 | 1.61 |  | 115 | 1.57 |  | 115 | 1.72
120 |  |  | 120 | 1.52 |  | 120 | 1.53 |  | 120 | 1.55 |  | 120 | 1.59 |  | 120 | 1.6 |  | 120 | 1.79 |  | 120 | 1.75 |  | 120 | 1.61 |  | 120 | 1.63 |  | 120 | 1.62 |  | 120 | 1.66 |  | 120 | 1.65 |  | 120 | 1.61 |  | 120 | 1.74 |  | 120 | 1.77 |  | 120 | 1.65 |  | 120 | 1.6 |  | 120 | 1.77
125 |  |  | 125 | 1.56 |  | 125 | 1.56 |  | 125 | 1.58 |  | 125 | 1.62 |  | 125 | 1.64 |  | 125 | 1.84 |  | 125 | 1.8 |  | 125 | 1.65 |  | 125 | 1.67 |  | 125 | 1.66 |  | 125 | 1.7 |  | 125 | 1.69 |  | 125 | 1.65 |  | 125 | 1.79 |  | 125 | 1.82 |  | 125 | 1.69 |  | 125 | 1.64 |  | 125 | 1.82
130 |  |  | 130 | 1.59 |  | 130 | 1.6 |  | 130 | 1.61 |  | 130 | 1.66 |  | 130 | 1.67 |  | 130 | 1.89 |  | 130 | 1.85 |  | 130 | 1.68 |  | 130 | 1.71 |  | 130 | 1.7 |  | 130 | 1.73 |  | 130 | 1.73 |  | 130 | 1.69 |  | 130 | 1.84 |  | 130 | 1.88 |  | 130 | 1.73 |  | 130 | 1.68 |  | 130 | 1.87
Maximum Load Current | 8 | A | Maximum Load Current | 8 | A | Maximum Load Current | 8 | A | Maximum Load Current | 8 | A | Maximum Load Current | 8 | A | Maximum Load Current | 8 | A | Maximum Load Current | 8 | A | Maximum Load Current | 8 | A | Maximum Load Current | 8 | A | Maximum Load Current | 8 | A | Maximum Load Current | 8 | A | Maximum Load Current | 8 | A | Maximum Load Current | 8 | A | Maximum Load Current | 8 | A | Maximum Load Current | 8 | A | Maximum Load Current | 8 | A | Maximum Load Current | 8 | A | Maximum Load Current | 8 | A | Maximum Load Current | 8 | A
Maximum Ambient Temperature | 85 | °C | Maximum Ambient Temperature | 85 | °C | Maximum Ambient Temperature | 85 | °C | Maximum Ambient Temperature | 85 | °C | Maximum Ambient Temperature | 85 | °C | Maximum Ambient Temperature | 85 | °C | Maximum Ambient Temperature | 85 | °C | Maximum Ambient Temperature | 85 | °C | Maximum Ambient Temperature | 85 | °C | Maximum Ambient Temperature | 85 | °C | Maximum Ambient Temperature | 85 | °C | Maximum Ambient Temperature | 85 | °C | Maximum Ambient Temperature | 85 | °C | Maximum Ambient Temperature | 85 | °C | Maximum Ambient Temperature | 85 | °C | Maximum Ambient Temperature | 85 | °C | Maximum Ambient Temperature | 85 | °C | Maximum Ambient Temperature | 85 | °C | Maximum Ambient Temperature | 85 | °C
RQJA | 30 | °C/W | RQJA | 30 | °C/W | RQJA | 30 | °C/W | RQJA | 30 | °C/W | RQJA | 30 | °C/W | RQJA | 30 | °C/W | RQJA | 30 | °C/W | RQJA | 30 | °C/W | RQJA | 30 | °C/W | RQJA | 30 | °C/W | RQJA | 30 | °C/W | RQJA | 30 | °C/W | RQJA | 30 | °C/W | RQJA | 30 | °C/W | RQJA | 30 | °C/W | RQJA | 30 | °C/W | RQJA | 30 | °C/W | RQJA | 30 | °C/W | RQJA | 30 | °C/W
Operation Temp required | 100 | °C | Operation Temp required | 100 | °C | Operation Temp required | 100 | °C | Operation Temp required | 100 | °C | Operation Temp required | 100 | °C | Operation Temp required | 100 | °C | Operation Temp required | 100 | °C | Operation Temp required | 100 | °C | Operation Temp required | 100 | °C | Operation Temp required | 100 | °C | Operation Temp required | 100 | °C | Operation Temp required | 100 | °C | Operation Temp required | 100 | °C | Operation Temp required | 100 | °C | Operation Temp required | 100 | °C | Operation Temp required | 100 | °C | Operation Temp required | 100 | °C | Operation Temp required | 100 | °C | Operation Temp required | 100 | °C
|  |  |  | 1.4 |  |  | 1.4 |  |  | 1.42 |  |  | 1.45 |  |  | 1.46 |  |  | 1.59 |  |  | 1.56 |  |  | 1.47 |  |  | 1.48 |  |  | 1.48 |  |  | 1.51 |  |  | 1.5 |  |  | 1.47 |  |  | 1.56 |  |  | 1.58 |  |  | 1.5 |  |  | 1.46 |  |  | 1.58
datasheet | Not Applicable |  | datasheet | https://www.ti.com/lit/gpn/csd18536ktt |  | datasheet | https://www.ti.com/lit/gpn/csd18535ktt |  | datasheet | https://www.ti.com/lit/gpn/csd18540q5b |  | datasheet | https://www.ti.com/lit/gpn/csd19506ktt |  | datasheet | https://www.ti.com/lit/gpn/csd19505ktt |  | datasheet | https://www.ti.com/lit/gpn/csd18532q5b |  | datasheet | https://www.ti.com/lit/gpn/csd18532nq5b |  | datasheet | https://www.ti.com/lit/gpn/csd18542ktt |  | datasheet | https://www.ti.com/lit/gpn/csd19502q5b |  | datasheet | https://www.ti.com/lit/gpn/csd18532kcs |  | datasheet | https://www.ti.com/lit/gpn/csd18531q5a |  | datasheet | https://www.ti.com/lit/gpn/csd18533q5a |  | datasheet | https://www.ti.com/lit/gpn/csd19501kcs |  | datasheet | https://www.ti.com/lit/gpn/csd18563q5a |  | datasheet | https://www.ti.com/lit/gpn/csd19503kcs |  | datasheet | https://www.ti.com/lit/gpn/csd18534q5a |  | datasheet | https://www.ti.com/lit/gpn/csd18543q3a |  | datasheet | https://www.ti.com/lit/gpn/csd18537nq5a
Number of FETs | 0.75895 |  | Number of FETs | 0.53546 |  | Number of FETs | 0.59867 |  | Number of FETs | 0.63235 |  | Number of FETs | 0.65336 |  | Number of FETs | 0.76114 |  | Number of FETs | 0.80701 |  | Number of FETs | 0.82396 |  | Number of FETs | 0.86755 |  | Number of FETs | 0.88131 |  | Number of FETs | 0.89199 |  | Number of FETs | 0.94291 |  | Number of FETs | 1.0643 |  | Number of FETs | 1.1144 |  | Number of FETs | 1.1653 |  | Number of FETs | 1.364 |  | Number of FETs | 1.3717 |  | Number of FETs | 1.3602 |  | Number of FETs | 1.6215
FET round-up | 1 |  | FET round-up | 1 |  | FET round-up | 1 |  | FET round-up | 1 |  | FET round-up | 1 |  | FET round-up | 1 |  | FET round-up | 1 |  | FET round-up | 1 |  | FET round-up | 1 |  | FET round-up | 1 |  | FET round-up | 1 |  | FET round-up | 1 |  | FET round-up | 2 |  | FET round-up | 2 |  | FET round-up | 2 |  | FET round-up | 2 |  | FET round-up | 2 |  | FET round-up | 2 |  | FET round-up | 2
FET power dissipation | 0.288 | W | FET power dissipation | 0.14336 | W | FET power dissipation | 0.1792 | W | FET power dissipation | 0.19994 | W | FET power dissipation | 0.21344 | W | FET power dissipation | 0.28966 | W | FET power dissipation | 0.32563 | W | FET power dissipation | 0.33946 | W | FET power dissipation | 0.37632 | W | FET power dissipation | 0.38835 | W | FET power dissipation | 0.39782 | W | FET power dissipation | 0.44454 | W | FET power dissipation | 0.1416 | W | FET power dissipation | 0.15523 | W | FET power dissipation | 0.16973 | W | FET power dissipation | 0.23258 | W | FET power dissipation | 0.2352 | W | FET power dissipation | 0.23126 | W | FET power dissipation | 0.32864 | W
Operating Temperature | 93.64 | °C | Operating Temperature | 89.3008 | °C | Operating Temperature | 90.376 | °C | Operating Temperature | 90.9981 | °C | Operating Temperature | 91.4032 | °C | Operating Temperature | 93.6899 | °C | Operating Temperature | 94.769 | °C | Operating Temperature | 95.1837 | °C | Operating Temperature | 96.2896 | °C | Operating Temperature | 96.6506 | °C | Operating Temperature | 96.9347 | °C | Operating Temperature | 98.3363 | °C | Operating Temperature | 89.248 | °C | Operating Temperature | 89.657 | °C | Operating Temperature | 90.0918 | °C | Operating Temperature | 91.9773 | °C | Operating Temperature | 92.056 | °C | Operating Temperature | 91.9379 | °C | Operating Temperature | 94.8592 | °C
cost 1k USD | Enter cost details |  | cost 1k USD | 1.894 |  | cost 1k USD | 1.266 |  | cost 1k USD | 0.867 |  | cost 1k USD | 1.972 |  | cost 1k USD | 1.313 |  | cost 1k USD | 0.845 |  | cost 1k USD | 0.845 |  | cost 1k USD | 0.861 |  | cost 1k USD | 0.896 |  | cost 1k USD | 0.818 |  | cost 1k USD | 0.589 |  | cost 1k USD | 0.464 |  | cost 1k USD | 0.719 |  | cost 1k USD | 0.477 |  | cost 1k USD | 0.587 |  | cost 1k USD | 0.326 |  | cost 1k USD | 0.258 |  | cost 1k USD | 0.273
SOA
Time(ms) |  |  | Time(ms) |  |  | Time(ms) |  |  | Time(ms) |  |  | Time(ms) |  |  | Time(ms) |  |  | Time(ms) |  |  | Time(ms) |  |  | Time(ms) |  |  | Time(ms) |  |  | Time(ms) |  |  | Time(ms) |  |  | Time(ms) |  |  | Time(ms) |  |  | Time(ms) |  |  | Time(ms) |  |  | Time(ms) |  |  | Time(ms) |  |  | Time(ms)
0.01 | 200 | A | 0.01 | 400 | A | 0.01 | 400 | A | 0.01 | 400 | A | 0.01 | 400 | A | 0.01 | 400 | A | 0.01 | 121.0836 | A | 0.01 | 400 | A | 0.01 | 400 | A | 0.01 | 124.378 | A | 0.01 | 400 | A | 0.01 | 112.4454 | A | 0.01 | 93.4666 | A | 0.01 | 100 | A | 0.01 | 91.9767 | A | 0.01 | 123.9333 | A | 0.01 | 198.3167 | A | 0.01 | 156 | A | 0.01 | 46.4206 | A
0.1 | 200 | A | 0.1 | 240 | A | 0.1 | 240 | A | 0.1 | 116.6254 | A | 0.1 | 320 | A | 0.1 | 200.8 | A | 0.1 | 30.1952 | A | 0.1 | 104.8985 | A | 0.1 | 115.6999 | A | 0.1 | 29.8915 | A | 0.1 | 70.1798 | A | 0.1 | 28.0052 | A | 0.1 | 19.5221 | A | 0.1 | 15 | A | 0.1 | 23.693 | A | 0.1 | 21.0843 | A | 0.1 | 26.214 | A | 0.1 | 31.9957 | A | 0.1 | 10.0178 | A
1 | 15 | A | 1 | 34.5465 | A | 1 | 23.0167 | A | 1 | 13.455 | A | 1 | 28.4346 | A | 1 | 18.3079 | A | 1 | 9.4911 | A | 1 | 8.6858 | A | 1 | 13.7019 | A | 1 | 9.1106 | A | 1 | 14.1249 | A | 1 | 9.2101 | A | 1 | 5.5773 | A | 1 | 6.0017 | A | 1 | 7.4924 | A | 1 | 5.296 | A | 1 | 4.771 | A | 1 | 3.9 | A | 1 | 3.108 | A
10 | 3 | A | 10 | 9.6879 | A | 10 | 6.3404 | A | 10 | 4.8436 | A | 10 | 9.9582 | A | 10 | 5.5156 | A | 10 | 3.6179 | A | 10 | 3.0363 | A | 10 | 3.4351 | A | 10 | 3.3849 | A | 10 | 4.851 | A | 10 | 3.7835 | A | 10 | 2.0471 | A | 10 | 2 | A | 10 | 2.9828 | A | 10 | 1.7138 | A | 10 | 1.6928 | A | 10 | 1 | A | 10 | 1.2661 | A
100 | 0.65 | A | 100 | 4.9754 | A | 100 | 4.2837 | A | 100 | 2.3777 | A | 100 | 5.3869 | A | 100 | 3.5603 | A | 100 | 1.0472 | A | 100 | 1.8588 | A | 100 | 2.5949 | A | 100 | 1.0953 | A | 100 | 2.8596 | A | 100 | 1.0033 | A | 100 | 0.76989 | A | 100 | 1.7003 | A | 100 | 1.3324 | A | 100 | 1.3303 | A | 100 | 0.99678 | A | 100 | 0.40001 | A | 100 | 0.63457 | A
Timer Duration | 0.99999 | ms | Timer Duration | 0.99999 | ms | Timer Duration | 0.99999 | ms | Timer Duration | 0.99999 | ms | Timer Duration | 0.99999 | ms | Timer Duration | 0.99999 | ms | Timer Duration | 0.99999 | ms | Timer Duration | 0.99999 | ms | Timer Duration | 0.99999 | ms | Timer Duration | 0.99999 | ms | Timer Duration | 0.99999 | ms | Timer Duration | 0.99999 | ms | Timer Duration | 0.99999 | ms | Timer Duration | 0.99999 | ms | Timer Duration | 0.99999 | ms | Timer Duration | 0.99999 | ms | Timer Duration | 0.99999 | ms | Timer Duration | 0.99999 | ms | Timer Duration | 0.99999 | ms
Lower time | 0.1 | ms | Lower time | 0.1 | ms | Lower time | 0.1 | ms | Lower time | 0.1 | ms | Lower time | 0.1 | ms | Lower time | 0.1 | ms | Lower time | 0.1 | ms | Lower time | 0.1 | ms | Lower time | 0.1 | ms | Lower time | 0.1 | ms | Lower time | 0.1 | ms | Lower time | 0.1 | ms | Lower time | 0.1 | ms | Lower time | 0.1 | ms | Lower time | 0.1 | ms | Lower time | 0.1 | ms | Lower time | 0.1 | ms | Lower time | 0.1 | ms | Lower time | 0.1 | ms
Lower Current | 200 | A | Lower Current | 240 | A | Lower Current | 240 | A | Lower Current | 116.6254 | A | Lower Current | 320 | A | Lower Current | 200.8 | A | Lower Current | 30.1952 | A | Lower Current | 104.8985 | A | Lower Current | 115.6999 | A | Lower Current | 29.8915 | A | Lower Current | 70.1798 | A | Lower Current | 28.0052 | A | Lower Current | 19.5221 | A | Lower Current | 15 | A | Lower Current | 23.693 | A | Lower Current | 21.0843 | A | Lower Current | 26.214 | A | Lower Current | 31.9957 | A | Lower Current | 10.0178 | A
Higher Timer | 1 | ms | Higher Timer | 1 | ms | Higher Timer | 1 | ms | Higher Timer | 1 | ms | Higher Timer | 1 | ms | Higher Timer | 1 | ms | Higher Timer | 1 | ms | Higher Timer | 1 | ms | Higher Timer | 1 | ms | Higher Timer | 1 | ms | Higher Timer | 1 | ms | Higher Timer | 1 | ms | Higher Timer | 1 | ms | Higher Timer | 1 | ms | Higher Timer | 1 | ms | Higher Timer | 1 | ms | Higher Timer | 1 | ms | Higher Timer | 1 | ms | Higher Timer | 1 | ms
Higher Current | 15 | A | Higher Current | 34.5465 | A | Higher Current | 23.0167 | A | Higher Current | 13.455 | A | Higher Current | 28.4346 | A | Higher Current | 18.3079 | A | Higher Current | 9.4911 | A | Higher Current | 8.6858 | A | Higher Current | 13.7019 | A | Higher Current | 9.1106 | A | Higher Current | 14.1249 | A | Higher Current | 9.2101 | A | Higher Current | 5.5773 | A | Higher Current | 6.0017 | A | Higher Current | 7.4924 | A | Higher Current | 5.296 | A | Higher Current | 4.771 | A | Higher Current | 3.9 | A | Higher Current | 3.108 | A
a | 15 |  | a | 34.5465 |  | a | 23.0167 |  | a | 13.455 |  | a | 28.4346 |  | a | 18.3079 |  | a | 9.4911 |  | a | 8.6858 |  | a | 13.7019 |  | a | 9.1106 |  | a | 14.1249 |  | a | 9.2101 |  | a | 5.5773 |  | a | 6.0017 |  | a | 7.4924 |  | a | 5.296 |  | a | 4.771 |  | a | 3.9 |  | a | 3.108
m | -1.1249 |  | m | -0.84181 |  | m | -1.0182 |  | m | -0.93791 |  | m | -1.0513 |  | m | -1.0401 |  | m | -0.50262 |  | m | -1.082 |  | m | -0.92655 |  | m | -0.516 |  | m | -0.69623 |  | m | -0.48297 |  | m | -0.54411 |  | m | -0.39781 |  | m | -0.5 |  | m | -0.60001 |  | m | -0.73993 |  | m | -0.91403 |  | m | -0.5083
Current | 15.0002 | A | Current | 34.5468 | A | Current | 23.0169 | A | Current | 13.4552 | A | Current | 28.4349 | A | Current | 18.3081 | A | Current | 9.4911 | A | Current | 8.6859 | A | Current | 13.702 | A | Current | 9.1107 | A | Current | 14.125 | A | Current | 9.2102 | A | Current | 5.5773 | A | Current | 6.0018 | A | Current | 7.4924 | A | Current | 5.2961 | A | Current | 4.771 | A | Current | 3.9 | A | Current | 3.108 | A
Power | 450.0051 | W | Power | 1036.4029 | W | Power | 690.508 | W | Power | 403.6549 | W | Power | 853.0472 | W | Power | 549.2419 | W | Power | 284.7342 | W | Power | 260.5773 | W | Power | 411.0606 | W | Power | 273.3203 | W | Power | 423.7513 | W | Power | 276.3045 | W | Power | 167.3185 | W | Power | 180.0531 | W | Power | 224.7717 | W | Power | 158.8824 | W | Power | 143.1298 | W | Power | 117.0002 | W | Power | 93.239 | W
Derating Factor | 0.5424 |  | Derating Factor | 0.57133 |  | Derating Factor | 0.56416 |  | Derating Factor | 0.56001 |  | Derating Factor | 0.55731 |  | Derating Factor | 0.54207 |  | Derating Factor | 0.44185 |  | Derating Factor | 0.43853 |  | Derating Factor | 0.52474 |  | Derating Factor | 0.4268 |  | Derating Factor | 0.52044 |  | Derating Factor | 0.41331 |  | Derating Factor | 0.48602 |  | Derating Factor | 0.56895 |  | Derating Factor | 0.47927 |  | Derating Factor | 0.55348 |  | Derating Factor | 0.46355 |  | Derating Factor | 0.4645 |  | Derating Factor | 0.44113
Power at Hot-Short | 244.0827 | W | Power at Hot-Short | 592.126 | W | Power at Hot-Short | 389.557 | W | Power at Hot-Short | 226.0519 | W | Power at Hot-Short | 475.4134 | W | Power at Hot-Short | 297.726 | W | Power at Hot-Short | 125.8093 | W | Power at Hot-Short | 114.2711 | W | Power at Hot-Short | 215.6983 | W | Power at Hot-Short | 116.6519 | W | Power at Hot-Short | 220.5351 | W | Power at Hot-Short | 114.1993 | W | Power at Hot-Short | 81.3195 | W | Power at Hot-Short | 102.4419 | W | Power at Hot-Short | 107.7253 | W | Power at Hot-Short | 87.939 | W | Power at Hot-Short | 66.3481 | W | Power at Hot-Short | 54.3462 | W | Power at Hot-Short | 41.1302 | W
Margin | 3.4671 |  | Margin | 8.4109 |  | Margin | 5.5335 |  | Margin | 3.211 |  | Margin | 6.753 |  | Margin | 4.2291 |  | Margin | 1.7871 |  | Margin | 1.6232 |  | Margin | 3.0639 |  | Margin | 1.657 |  | Margin | 3.1326 |  | Margin | 1.6221 |  | Margin | 1.1551 |  | Margin | 1.4551 |  | Margin | 1.5302 |  | Margin | 1.2491 |  | Margin | 0.94244 |  | Margin | 0.77196 |  | Margin | 0.58424
Selected FET | 1 |  | Selected FET | 1 |  | Selected FET | 1 |  | Selected FET | 1 |  | Selected FET | 1 |  | Selected FET | 1 |  | Selected FET | 1 |  | Selected FET | 1 |  | Selected FET | 1 |  | Selected FET | 1 |  | Selected FET | 1 |  | Selected FET | 1 |  | Selected FET | 0 |  | Selected FET | 1 |  | Selected FET | 1 |  | Selected FET | 0 |  | Selected FET | 0 |  | Selected FET | 0 |  | Selected FET | 0
| 3 |  |  | 7 |  |  | 11 |  |  | 15 |  |  | 19 |  |  | 23 |  |  | 27 |  |  | 31 |  |  | 35 |  |  | 39 |  |  | 43 |  |  | 47 |  |  | 51 |  |  | 55 |  |  | 59 |  |  | 63 |  |  | 67 |  |  | 71 |  |  | 75
FET1 | CSD18536KTT |  | FET2 | CSD18540Q5B |  | FET3 | Vishay SiJ186DP
Column Number | 7 |  | Column Number | 15 |  | Column Number | 3
0.01 | 400 | A | 0.01 | 400 | A | 0.01 | 200 | A
0.1 | 240 | A | 0.1 | 116.6254 | A | 0.1 | 200 | A
1 | 34.5465 | A | 1 | 13.455 | A | 1 | 15 | A
10 | 9.6879 | A | 10 | 4.8436 | A | 10 | 3 | A
100 | 4.9754 | A | 100 | 2.3777 | A | 100 | 0.65 | A
MOSFET Power Dissipation | 0.14336 | W | MOSFET Power Dissipation | 0.19994 | W | MOSFET Power Dissipation | 0.288 | W
Number of FETs | 1 |  | Number of FETs | 1 |  | Number of FETs | 1
Junction Temperature | 89.3008 | °C | Junction Temperature | 90.9981 | °C | Junction Temperature | 93.64 | °C
Maximum Junction Temperature | 175 | °C | Maximum Junction Temperature | 175 | °C | Maximum Junction Temperature | 175 | °C
On resistance at Junction temp | 2.24 | mΩ | On resistance at Junction temp | 3.124 | mΩ | On resistance at Junction temp | 4.5 | mΩ
Margin | 8.4109 |  | Margin | 3.211 |  | Margin | 3.4671
webpage link | https://www.ti.com/product/CSD18536KTT |  | webpage link | https://www.ti.com/product/CSD18540Q5B |  | webpage link | Enter webpage link
datasheet link | https://www.ti.com/lit/gpn/csd18536ktt |  | datasheet link | https://www.ti.com/lit/gpn/csd18540q5b |  | datasheet link | Not Applicable
cost 1k USD | 1.894 | $ | cost 1k USD | 0.867 | $ | cost 1k USD | Enter cost details | $

## MOSFET Database 48V (hidden)
CSD19536KTT | 1 |  | CSD19535KTT | 2 |  | CSD19532Q5B | 3 |  | CSD19532KTT | 4 |  | CSD19531Q5A | 5 |  | CSD19533Q5A | 6 |  | CSD19537Q3 | 7 |  | CSD19534Q5A | 8 |  | CSD19538Q2 | 9 |  | CSD19538Q3A | 10
Webpage | https://www.ti.com/product/CSD19536KTT |  | Webpage | https://www.ti.com/product/CSD19535KTT |  | Webpage | https://www.ti.com/product/CSD19532Q5B |  | Webpage | https://www.ti.com/product/CSD19532KTT |  | Webpage | https://www.ti.com/product/CSD19531Q5A |  | Webpage | https://www.ti.com/product/CSD19533Q5A |  | Webpage | https://www.ti.com/product/CSD19537Q3 |  | Webpage | https://www.ti.com/product/CSD19534Q5A |  | Webpage | https://www.ti.com/product/CSD19538Q2 |  | Webpage | https://www.ti.com/product/CSD19538Q3A
Maximum Junction Temperature | 175 | °C | Maximum Junction Temperature | 175 | °C | Maximum Junction Temperature | 150 | °C | Maximum Junction Temperature | 175 | °C | Maximum Junction Temperature | 150 | °C | Maximum Junction Temperature | 150 | °C | Maximum Junction Temperature | 150 | °C | Maximum Junction Temperature | 150 | °C | Maximum Junction Temperature | 150 | °C | Maximum Junction Temperature | 150 | °C
Maximum Rds(on) | 2.4 | mΩ | Maximum Rds(on) | 3.4 | mΩ | Maximum Rds(on) | 4.9 | mΩ | Maximum Rds(on) | 5.6 | mΩ | Maximum Rds(on) | 6.4 | mΩ | Maximum Rds(on) | 9.4 | mΩ | Maximum Rds(on) | 14.5 | mΩ | Maximum Rds(on) | 15.1 | mΩ | Maximum Rds(on) | 59 | mΩ | Maximum Rds(on) | 59 | mΩ
Rds(on) vs Temperature |  |  | Rds(on) vs Temperature |  |  | Rds(on) vs Temperature |  |  | Rds(on) vs Temperature |  |  | Rds(on) vs Temperature |  |  | Rds(on) vs Temperature |  |  | Rds(on) vs Temperature |  |  | Rds(on) vs Temperature |  |  | Rds(on) vs Temperature |  |  | Rds(on) vs Temperature
70 | 1.25 |  | 70 | 1.33 |  | 70 | 1.33 |  | 70 | 1.33 |  | 70 | 1.31 |  | 70 | 1.34 |  | 70 | 1.34 |  | 70 | 1.3 |  | 70 | 1.32 |  | 70 | 1.28
75 | 1.28 |  | 75 | 1.37 |  | 75 | 1.37 |  | 75 | 1.37 |  | 75 | 1.35 |  | 75 | 1.38 |  | 75 | 1.38 |  | 75 | 1.34 |  | 75 | 1.36 |  | 75 | 1.32
80 | 1.31 |  | 80 | 1.41 |  | 80 | 1.41 |  | 80 | 1.42 |  | 80 | 1.39 |  | 80 | 1.42 |  | 80 | 1.43 |  | 80 | 1.38 |  | 80 | 1.4 |  | 80 | 1.35
85 | 1.35 |  | 85 | 1.45 |  | 85 | 1.46 |  | 85 | 1.46 |  | 85 | 1.43 |  | 85 | 1.46 |  | 85 | 1.47 |  | 85 | 1.41 |  | 85 | 1.45 |  | 85 | 1.39
90 | 1.38 |  | 90 | 1.49 |  | 90 | 1.5 |  | 90 | 1.51 |  | 90 | 1.47 |  | 90 | 1.51 |  | 90 | 1.52 |  | 90 | 1.45 |  | 90 | 1.49 |  | 90 | 1.42
95 | 1.41 |  | 95 | 1.54 |  | 95 | 1.55 |  | 95 | 1.55 |  | 95 | 1.52 |  | 95 | 1.56 |  | 95 | 1.56 |  | 95 | 1.49 |  | 95 | 1.53 |  | 95 | 1.46
100 | 1.44 |  | 100 | 1.58 |  | 100 | 1.59 |  | 100 | 1.6 |  | 100 | 1.56 |  | 100 | 1.6 |  | 100 | 1.61 |  | 100 | 1.53 |  | 100 | 1.58 |  | 100 | 1.5
105 | 1.48 |  | 105 | 1.63 |  | 105 | 1.64 |  | 105 | 1.64 |  | 105 | 1.61 |  | 105 | 1.65 |  | 105 | 1.66 |  | 105 | 1.57 |  | 105 | 1.63 |  | 105 | 1.53
110 | 1.51 |  | 110 | 1.68 |  | 110 | 1.69 |  | 110 | 1.69 |  | 110 | 1.65 |  | 110 | 1.7 |  | 110 | 1.71 |  | 110 | 1.6 |  | 110 | 1.67 |  | 110 | 1.57
115 | 1.55 |  | 115 | 1.73 |  | 115 | 1.74 |  | 115 | 1.74 |  | 115 | 1.7 |  | 115 | 1.75 |  | 115 | 1.76 |  | 115 | 1.64 |  | 115 | 1.72 |  | 115 | 1.61
120 | 1.58 |  | 120 | 1.78 |  | 120 | 1.79 |  | 120 | 1.79 |  | 120 | 1.75 |  | 120 | 1.8 |  | 120 | 1.81 |  | 120 | 1.68 |  | 120 | 1.77 |  | 120 | 1.65
125 | 1.62 |  | 125 | 1.83 |  | 125 | 1.84 |  | 125 | 1.84 |  | 125 | 1.8 |  | 125 | 1.85 |  | 125 | 1.86 |  | 125 | 1.73 |  | 125 | 1.82 |  | 125 | 1.69
130 | 1.65 |  | 130 | 1.88 |  | 130 | 1.89 |  | 130 | 1.9 |  | 130 | 1.85 |  | 130 | 1.91 |  | 130 | 1.91 |  | 130 | 1.77 |  | 130 | 1.87 |  | 130 | 1.73
Maximum Load Current | 8 | A | Maximum Load Current | 8 | A | Maximum Load Current | 8 | A | Maximum Load Current | 8 | A | Maximum Load Current | 8 | A | Maximum Load Current | 8 | A | Maximum Load Current | 8 | A | Maximum Load Current | 8 | A | Maximum Load Current | 8 | A | Maximum Load Current | 8 | A
Maximum Ambient Temperature | 85 | °C | Maximum Ambient Temperature | 85 | °C | Maximum Ambient Temperature | 85 | °C | Maximum Ambient Temperature | 85 | °C | Maximum Ambient Temperature | 85 | °C | Maximum Ambient Temperature | 85 | °C | Maximum Ambient Temperature | 85 | °C | Maximum Ambient Temperature | 85 | °C | Maximum Ambient Temperature | 85 | °C | Maximum Ambient Temperature | 85 | °C
RQJA | 30 | °C/W | RQJA | 30 | °C/W | RQJA | 30 | °C/W | RQJA | 30 | °C/W | RQJA | 30 | °C/W | RQJA | 30 | °C/W | RQJA | 30 | °C/W | RQJA | 30 | °C/W | RQJA | 30 | °C/W | RQJA | 30 | °C/W
Operation Temp required | 100 | °C | Operation Temp required | 100 | °C | Operation Temp required | 100 | °C | Operation Temp required | 100 | °C | Operation Temp required | 100 | °C | Operation Temp required | 100 | °C | Operation Temp required | 100 | °C | Operation Temp required | 100 | °C | Operation Temp required | 100 | °C | Operation Temp required | 100 | °C
| 1.44 |  |  | 1.58 |  |  | 1.59 |  |  | 1.6 |  |  | 1.56 |  |  | 1.6 |  |  | 1.61 |  |  | 1.53 |  |  | 1.58 |  |  | 1.5
datasheet | https://www.ti.com/lit/gpn/csd19536ktt |  | datasheet | https://www.ti.com/lit/gpn/csd19535ktt |  | datasheet | https://www.ti.com/lit/gpn/csd19532q5b |  | datasheet | https://www.ti.com/lit/gpn/csd19532ktt |  | datasheet | https://www.ti.com/lit/gpn/csd19531q5a |  | datasheet | https://www.ti.com/lit/gpn/csd19533q5a |  | datasheet | https://www.ti.com/lit/gpn/csd19537q3 |  | datasheet | https://www.ti.com/lit/gpn/csd19534q5a |  | datasheet | https://www.ti.com/lit/gpn/csd19538q2 |  | datasheet | https://www.ti.com/lit/gpn/csd19538q3a
Number of FETs | 0.66511 |  | Number of FETs | 0.82923 |  | Number of FETs | 0.99862 |  | Number of FETs | 1.0709 |  | Number of FETs | 1.1305 |  | Number of FETs | 1.3875 |  | Number of FETs | 1.7286 |  | Number of FETs | 1.7196 |  | Number of FETs | 3.4543 |  | Number of FETs | 3.3657
FET round-up | 1 |  | FET round-up | 1 |  | FET round-up | 1 |  | FET round-up | 2 |  | FET round-up | 2 |  | FET round-up | 2 |  | FET round-up | 2 |  | FET round-up | 2 |  | FET round-up | 4 |  | FET round-up | 4
FET power dissipation | 0.22118 | W | FET power dissipation | 0.34381 | W | FET power dissipation | 0.49862 | W | FET power dissipation | 0.14336 | W | FET power dissipation | 0.15974 | W | FET power dissipation | 0.24064 | W | FET power dissipation | 0.37352 | W | FET power dissipation | 0.36965 | W | FET power dissipation | 0.37288 | W | FET power dissipation | 0.354 | W
Operating Temperature | 91.6355 | °C | Operating Temperature | 95.3142 | °C | Operating Temperature | 99.9587 | °C | Operating Temperature | 89.3008 | °C | Operating Temperature | 89.7923 | °C | Operating Temperature | 92.2192 | °C | Operating Temperature | 96.2056 | °C | Operating Temperature | 96.0894 | °C | Operating Temperature | 96.1864 | °C | Operating Temperature | 95.62 | °C
cost 1k USD | 1.972 |  | cost 1k USD | 1.313 |  | cost 1k USD | 0.896 |  | cost 1k USD | 0.914 |  | cost 1k USD | 0.611 |  | cost 1k USD | 0.48 |  | cost 1k USD | 0.401 |  | cost 1k USD | 0.335 |  | cost 1k USD | 0.162 |  | cost 1k USD | 0.162
Time(ms) |  |  | Time(ms) |  |  | Time(ms) |  |  | Time(ms) |  |  | Time(ms) |  |  | Time(ms) |  |  | Time(ms) |  |  | Time(ms) |  |  | Time(ms) |  |  | Time(ms)
0.01 | 400 | A | 0.01 | 400 | A | 0.01 | 124.378 | A | 0.01 | 572.6 | A | 0.01 | 203.2323 | A | 0.01 | 163.7574 | A | 0.01 | 277.5733 | A | 0.01 | 82.5567 | A | 0.01 | 34.4 | A | 0.01 | 37 | A
0.1 | 389.4091 | A | 0.1 | 133.1043 | A | 0.1 | 29.8915 | A | 0.1 | 156.413 | A | 0.1 | 38.7239 | A | 0.1 | 24.7397 | A | 0.1 | 36.5343 | A | 0.1 | 17.1153 | A | 0.1 | 13.4875 | A | 0.1 | 14.4513 | A
1 | 35.523 | A | 1 | 17.7749 | A | 1 | 9.1106 | A | 1 | 12.0123 | A | 1 | 9.7273 | A | 1 | 5.1215 | A | 1 | 4.0895 | A | 1 | 4.6122 | A | 1 | 1.3466 | A | 1 | 1.7199 | A
10 | 11.0534 | A | 10 | 5.3026 | A | 10 | 3.3849 | A | 10 | 2.5353 | A | 10 | 3.0761 | A | 10 | 1.3785 | A | 10 | 1.5408 | A | 10 | 1.5465 | A | 10 | 0.51612 | A | 10 | 0.67234 | A
100 | 5.6397 | A | 100 | 3.1114 | A | 100 | 1.0953 | A | 100 | 1.4836 | A | 100 | 0.92897 | A | 100 | 0.83059 | A | 100 | 0.87251 | A | 100 | 0.77328 | A | 100 | 0.24919 | A | 100 | 0.35317 | A
Timer Duration | 0.99999 | ms | Timer Duration | 0.99999 | ms | Timer Duration | 0.99999 | ms | Timer Duration | 0.99999 | ms | Timer Duration | 0.99999 | ms | Timer Duration | 0.99999 | ms | Timer Duration | 0.99999 | ms | Timer Duration | 0.99999 | ms | Timer Duration | 0.99999 | ms | Timer Duration | 0.99999 | ms
Lower time | 0.1 | ms | Lower time | 0.1 | ms | Lower time | 0.1 | ms | Lower time | 0.1 | ms | Lower time | 0.1 | ms | Lower time | 0.1 | ms | Lower time | 0.1 | ms | Lower time | 0.1 | ms | Lower time | 0.1 | ms | Lower time | 0.1 | ms
Lower Current | 389.4091 | A | Lower Current | 133.1043 | A | Lower Current | 29.8915 | A | Lower Current | 156.413 | A | Lower Current | 38.7239 | A | Lower Current | 24.7397 | A | Lower Current | 36.5343 | A | Lower Current | 17.1153 | A | Lower Current | 13.4875 | A | Lower Current | 14.4513 | A
Higher Timer | 1 | ms | Higher Timer | 1 | ms | Higher Timer | 1 | ms | Higher Timer | 1 | ms | Higher Timer | 1 | ms | Higher Timer | 1 | ms | Higher Timer | 1 | ms | Higher Timer | 1 | ms | Higher Timer | 1 | ms | Higher Timer | 1 | ms
Higher Current | 35.523 | A | Higher Current | 17.7749 | A | Higher Current | 9.1106 | A | Higher Current | 12.0123 | A | Higher Current | 9.7273 | A | Higher Current | 5.1215 | A | Higher Current | 4.0895 | A | Higher Current | 4.6122 | A | Higher Current | 1.3466 | A | Higher Current | 1.7199 | A
a | 35.523 |  | a | 17.7749 |  | a | 9.1106 |  | a | 12.0123 |  | a | 9.7273 |  | a | 5.1215 |  | a | 4.0895 |  | a | 4.6122 |  | a | 1.3466 |  | a | 1.7199
m | -1.0399 |  | m | -0.87438 |  | m | -0.516 |  | m | -1.1146 |  | m | -0.59999 |  | m | -0.684 |  | m | -0.95103 |  | m | -0.56948 |  | m | -1.0007 |  | m | -0.92441
Current | 35.5233 | A | Current | 17.7751 | A | Current | 9.1107 | A | Current | 12.0125 | A | Current | 9.7274 | A | Current | 5.1215 | A | Current | 4.0895 | A | Current | 4.6122 | A | Current | 1.3466 | A | Current | 1.7199 | A
Power | 1065.7 | W | Power | 533.2522 | W | Power | 273.3203 | W | Power | 360.3736 | W | Power | 291.8212 | W | Power | 153.6449 | W | Power | 122.6861 | W | Power | 138.3671 | W | Power | 40.3991 | W | Power | 51.5962 | W
Derating Factor | 0.55576 |  | Derating Factor | 0.53124 |  | Derating Factor | 0.40033 |  | Derating Factor | 0.57133 |  | Derating Factor | 0.48166 |  | Derating Factor | 0.46225 |  | Derating Factor | 0.43036 |  | Derating Factor | 0.43128 |  | Derating Factor | 0.43051 |  | Derating Factor | 0.43504
Power at Hot-Short | 592.2769 | W | Power at Hot-Short | 283.284 | W | Power at Hot-Short | 109.4184 | W | Power at Hot-Short | 205.8915 | W | Power at Hot-Short | 140.559 | W | Power at Hot-Short | 71.0218 | W | Power at Hot-Short | 52.7986 | W | Power at Hot-Short | 59.6756 | W | Power at Hot-Short | 17.3922 | W | Power at Hot-Short | 22.4464 | W
Margin | 8.413 |  | Margin | 4.0239 |  | Margin | 1.5542 |  | Margin | 2.9246 |  | Margin | 1.9966 |  | Margin | 1.0088 |  | Margin | 0.74998 |  | Margin | 0.84766 |  | Margin | 0.24705 |  | Margin | 0.31884
Selected FET | 1 |  | Selected FET | 1 |  | Selected FET | 1 |  | Selected FET | 1 |  | Selected FET | 1 |  | Selected FET | 0 |  | Selected FET | 0 |  | Selected FET | 0 |  | Selected FET | 0 |  | Selected FET | 0
| 3 |  |  | 7 |  |  | 11 |  |  | 15 |  |  | 19 |  |  | 23 |  |  | 27 |  |  | 31 |  |  | 35 |  |  | 39
FET1 | CSD18536KTT |  | FET2 | CSD18540Q5B
Column Number | #N/A |  | Column Number | #N/A
0.01 | #N/A | A | 0.01 | #N/A | A
0.1 | #N/A | A | 0.1 | #N/A | A
1 | #N/A | A | 1 | #N/A | A
10 | #N/A | A | 10 | #N/A | A
100 | #N/A | A | 100 | #N/A | A
MOSFET Power Dissipation | #N/A | W | MOSFET Power Dissipation | #N/A | W
Number of FETs | #N/A |  | Number of FETs | #N/A
Junction Temperature | #N/A | °C | Junction Temperature | #N/A | °C
Maximum Junction Temperature | #N/A | °C | Maximum Junction Temperature | #N/A | °C
On resistance at Junction temp | #N/A | mΩ | On resistance at Junction temp | #N/A | mΩ
Margin | #N/A |  | Margin | #N/A
webpage link | #N/A |  | webpage link | #N/A
datasheet link | #N/A |  | datasheet link | #N/A
cost 1k USD | #N/A | $ | cost 1k USD | #N/A | $

## Start_up (hidden)
| PLIM | ILIM | Load type |  | SS | Load Value | Load start | Rs | Vos,syst |  |  | Start-time |  | I_fet-I_L margin |  | I_g(hi/nom) | I_g(low/nom)
| 70.4 | 22 | CC |  | Soft Start | 0.2 | 0 | 2.5 | 0.001 |  |  | 281.25 | ms | 61.54% |  | 1.375 | 0.625
|  |  | To avoid timer running: Iload + Icap,ss < IFET_PLIM / 2 => SS_RATE < 1/Cout * (IFET_PLIM/2 - ILOAD) | [8 empty] | Max_SS_Rate | 0.32444 | V/ms | max_power_typ | 15.6 | W
[12 empty] | FET_ENERGY | 2.1727 | J | max_power_high | 19.2 | W
[15 empty] | max_power_low | 12 | W
VIN | Vout | ILOAD | PLIM | IFET_PLIM | I_FET_SS | IFET | ICAP | Dt | Time | Tiime (ms) | I_Fet-IL margin | Max _allowed SS_rate | FET_Energy | Power (W) | P_ fast_SS | P_slow_SS
[10 empty] | -1 |  |  |  | 0
[10 empty] | -0.01 |  |  |  | 0
30 | 0 | 0.2 | 70.4 | 2.3467 | 0.52 | 0.52 | 0.32 | 0 | 0 | 0 | 61.54% | 0.32444 | 0 | 15.6 | 19.2 | 12
30 | 0.28846 | 0.2 | 70.4 | 2.3694 | 0.52 | 0.52 | 0.32 | 0.0027043 | 0.0027043 | 2.7043 | 61.54% | 0.32824 | 0.041782 | 15.45 | 19.0154 | 11.8846
30 | 0.57692 | 0.2 | 70.4 | 2.3927 | 0.52 | 0.52 | 0.32 | 0.0027043 | 0.0054087 | 5.4087 | 61.54% | 0.33211 | 0.041376 | 15.3 | 18.8308 | 11.7692 |  | Start-up slop
30 | 0.86538 | 0.2 | 70.4 | 2.4164 | 0.52 | 0.52 | 0.32 | 0.0027043 | 0.008113 | 8.113 | 61.54% | 0.33606 | 0.040971 | 15.15 | 18.6462 | 11.6538 |  | QG | 0.3
30 | 1.1538 | 0.2 | 70.4 | 2.4405 | 0.52 | 0.52 | 0.32 | 0.0027043 | 0.010817 | 10.8173 | 61.54% | 0.34009 | 0.040565 | 15 | 18.4615 | 11.5385 |  | I_Src | 0.3
30 | 1.4423 | 0.2 | 70.4 | 2.4652 | 0.52 | 0.52 | 0.32 | 0.0027043 | 0.013522 | 13.5216 | 61.54% | 0.3442 | 0.040159 | 14.85 | 18.2769 | 11.4231 |  | RMS | 0.42426
30 | 1.7308 | 0.2 | 70.4 | 2.4903 | 0.52 | 0.52 | 0.32 | 0.0027043 | 0.016226 | 16.226 | 61.54% | 0.34839 | 0.039754 | 14.7 | 18.0923 | 11.3077
30 | 2.0192 | 0.2 | 70.4 | 2.516 | 0.52 | 0.52 | 0.32 | 0.0027043 | 0.01893 | 18.9303 | 61.54% | 0.35267 | 0.039348 | 14.55 | 17.9077 | 11.1923 |  | PLIM | 0.3
30 | 2.3077 | 0.2 | 70.4 | 2.5422 | 0.52 | 0.52 | 0.32 | 0.0027043 | 0.021635 | 21.6346 | 61.54% | 0.35704 | 0.038942 | 14.4 | 17.7231 | 11.0769 |  | combined | 0.42426
30 | 2.5962 | 0.2 | 70.4 | 2.569 | 0.52 | 0.52 | 0.32 | 0.0027043 | 0.024339 | 24.3389 | 61.54% | 0.3615 | 0.038537 | 14.25 | 17.5385 | 10.9615
30 | 2.8846 | 0.2 | 70.4 | 2.5963 | 0.52 | 0.52 | 0.32 | 0.0027043 | 0.027043 | 27.0433 | 61.54% | 0.36605 | 0.038131 | 14.1 | 17.3538 | 10.8462 |  | I_timer | 0.2
30 | 3.1731 | 0.2 | 70.4 | 2.6242 | 0.52 | 0.52 | 0.32 | 0.0027043 | 0.029748 | 29.7476 | 61.54% | 0.3707 | 0.037725 | 13.95 | 17.1692 | 10.7308 |  | C_timer | 0.2
30 | 3.4615 | 0.2 | 70.4 | 2.6528 | 0.52 | 0.52 | 0.32 | 0.0027043 | 0.032452 | 32.4519 | 61.54% | 0.37546 | 0.03732 | 13.8 | 16.9846 | 10.6154 |  | RMS | 0.28284
30 | 3.75 | 0.2 | 70.4 | 2.6819 | 0.52 | 0.52 | 0.32 | 0.0027043 | 0.035156 | 35.1562 | 61.54% | 0.38032 | 0.036914 | 13.65 | 16.8 | 10.5
30 | 4.0385 | 0.2 | 70.4 | 2.7117 | 0.52 | 0.52 | 0.32 | 0.0027043 | 0.037861 | 37.8606 | 61.54% | 0.38528 | 0.036508 | 13.5 | 16.6154 | 10.3846 |  | Final | 0.5099
30 | 4.3269 | 0.2 | 70.4 | 2.7422 | 0.52 | 0.52 | 0.32 | 0.0027043 | 0.040565 | 40.5649 | 61.54% | 0.39036 | 0.036103 | 13.35 | 16.4308 | 10.2692
30 | 4.6154 | 0.2 | 70.4 | 2.7733 | 0.52 | 0.52 | 0.32 | 0.0027043 | 0.043269 | 43.2692 | 61.54% | 0.39556 | 0.035697 | 13.2 | 16.2462 | 10.1538
30 | 4.9038 | 0.2 | 70.4 | 2.8052 | 0.52 | 0.52 | 0.32 | 0.0027043 | 0.045974 | 45.9736 | 61.54% | 0.40087 | 0.035291 | 13.05 | 16.0615 | 10.0385
30 | 5.1923 | 0.2 | 70.4 | 2.8378 | 0.52 | 0.52 | 0.32 | 0.0027043 | 0.048678 | 48.6779 | 61.54% | 0.4063 | 0.034886 | 12.9 | 15.8769 | 9.9231
30 | 5.4808 | 0.2 | 70.4 | 2.8712 | 0.52 | 0.52 | 0.32 | 0.0027043 | 0.051382 | 51.3822 | 61.54% | 0.41187 | 0.03448 | 12.75 | 15.6923 | 9.8077
30 | 5.7692 | 0.2 | 70.4 | 2.9054 | 0.52 | 0.52 | 0.32 | 0.0027043 | 0.054087 | 54.0865 | 61.54% | 0.41757 | 0.034075 | 12.6 | 15.5077 | 9.6923
30 | 6.0577 | 0.2 | 70.4 | 2.9404 | 0.52 | 0.52 | 0.32 | 0.0027043 | 0.056791 | 56.7909 | 61.54% | 0.4234 | 0.033669 | 12.45 | 15.3231 | 9.5769
30 | 6.3462 | 0.2 | 70.4 | 2.9763 | 0.52 | 0.52 | 0.32 | 0.0027043 | 0.059495 | 59.4952 | 61.54% | 0.42938 | 0.033263 | 12.3 | 15.1385 | 9.4615
30 | 6.6346 | 0.2 | 70.4 | 3.013 | 0.52 | 0.52 | 0.32 | 0.0027043 | 0.0622 | 62.1995 | 61.54% | 0.4355 | 0.032858 | 12.15 | 14.9538 | 9.3462
30 | 6.9231 | 0.2 | 70.4 | 3.0507 | 0.52 | 0.52 | 0.32 | 0.0027043 | 0.064904 | 64.9038 | 61.54% | 0.44178 | 0.032452 | 12 | 14.7692 | 9.2308
30 | 7.2115 | 0.2 | 70.4 | 3.0893 | 0.52 | 0.52 | 0.32 | 0.0027043 | 0.067608 | 67.6082 | 61.54% | 0.44821 | 0.032046 | 11.85 | 14.5846 | 9.1154
30 | 7.5 | 0.2 | 70.4 | 3.1289 | 0.52 | 0.52 | 0.32 | 0.0027043 | 0.070312 | 70.3125 | 61.54% | 0.45481 | 0.031641 | 11.7 | 14.4 | 9
30 | 7.7885 | 0.2 | 70.4 | 3.1695 | 0.52 | 0.52 | 0.32 | 0.0027043 | 0.073017 | 73.0168 | 61.54% | 0.46159 | 0.031235 | 11.55 | 14.2154 | 8.8846
30 | 8.0769 | 0.2 | 70.4 | 3.2112 | 0.52 | 0.52 | 0.32 | 0.0027043 | 0.075721 | 75.7212 | 61.54% | 0.46854 | 0.030829 | 11.4 | 14.0308 | 8.7692
30 | 8.3654 | 0.2 | 70.4 | 3.254 | 0.52 | 0.52 | 0.32 | 0.0027043 | 0.078425 | 78.4255 | 61.54% | 0.47567 | 0.030424 | 11.25 | 13.8462 | 8.6538
30 | 8.6538 | 0.2 | 70.4 | 3.298 | 0.52 | 0.52 | 0.32 | 0.0027043 | 0.08113 | 81.1298 | 61.54% | 0.483 | 0.030018 | 11.1 | 13.6615 | 8.5385
30 | 8.9423 | 0.2 | 70.4 | 3.3432 | 0.52 | 0.52 | 0.32 | 0.0027043 | 0.083834 | 83.8341 | 61.54% | 0.49053 | 0.029612 | 10.95 | 13.4769 | 8.4231
30 | 9.2308 | 0.2 | 70.4 | 3.3896 | 0.52 | 0.52 | 0.32 | 0.0027043 | 0.086538 | 86.5385 | 61.54% | 0.49827 | 0.029207 | 10.8 | 13.2923 | 8.3077
30 | 9.5192 | 0.2 | 70.4 | 3.4374 | 0.52 | 0.52 | 0.32 | 0.0027043 | 0.089243 | 89.2428 | 61.54% | 0.50623 | 0.028801 | 10.65 | 13.1077 | 8.1923
30 | 9.8077 | 0.2 | 70.4 | 3.4865 | 0.52 | 0.52 | 0.32 | 0.0027043 | 0.091947 | 91.9471 | 61.54% | 0.51441 | 0.028395 | 10.5 | 12.9231 | 8.0769
30 | 10.0962 | 0.2 | 70.4 | 3.537 | 0.52 | 0.52 | 0.32 | 0.0027043 | 0.094651 | 94.6514 | 61.54% | 0.52283 | 0.02799 | 10.35 | 12.7385 | 7.9615
30 | 10.3846 | 0.2 | 70.4 | 3.589 | 0.52 | 0.52 | 0.32 | 0.0027043 | 0.097356 | 97.3558 | 61.54% | 0.5315 | 0.027584 | 10.2 | 12.5538 | 7.8462
30 | 10.6731 | 0.2 | 70.4 | 3.6426 | 0.52 | 0.52 | 0.32 | 0.0027043 | 0.10006 | 100.0601 | 61.54% | 0.54043 | 0.027178 | 10.05 | 12.3692 | 7.7308
30 | 10.9615 | 0.2 | 70.4 | 3.6978 | 0.52 | 0.52 | 0.32 | 0.0027043 | 0.10276 | 102.7644 | 61.54% | 0.54963 | 0.026773 | 9.9 | 12.1846 | 7.6154
30 | 11.25 | 0.2 | 70.4 | 3.7547 | 0.52 | 0.52 | 0.32 | 0.0027043 | 0.10547 | 105.4688 | 61.54% | 0.55911 | 0.026367 | 9.75 | 12 | 7.5
30 | 11.5385 | 0.2 | 70.4 | 3.8133 | 0.52 | 0.52 | 0.32 | 0.0027043 | 0.10817 | 108.1731 | 61.54% | 0.56889 | 0.025962 | 9.6 | 11.8154 | 7.3846
30 | 11.8269 | 0.2 | 70.4 | 3.8739 | 0.52 | 0.52 | 0.32 | 0.0027043 | 0.11088 | 110.8774 | 61.54% | 0.57898 | 0.025556 | 9.45 | 11.6308 | 7.2692
30 | 12.1154 | 0.2 | 70.4 | 3.9363 | 0.52 | 0.52 | 0.32 | 0.0027043 | 0.11358 | 113.5817 | 61.54% | 0.58939 | 0.02515 | 9.3 | 11.4462 | 7.1538
30 | 12.4038 | 0.2 | 70.4 | 4.0009 | 0.52 | 0.52 | 0.32 | 0.0027043 | 0.11629 | 116.2861 | 61.54% | 0.60015 | 0.024745 | 9.15 | 11.2615 | 7.0385
30 | 12.6923 | 0.2 | 70.4 | 4.0676 | 0.52 | 0.52 | 0.32 | 0.0027043 | 0.11899 | 118.9904 | 61.54% | 0.61126 | 0.024339 | 9 | 11.0769 | 6.9231
30 | 12.9808 | 0.2 | 70.4 | 4.1365 | 0.52 | 0.52 | 0.32 | 0.0027043 | 0.12169 | 121.6947 | 61.54% | 0.62275 | 0.023933 | 8.85 | 10.8923 | 6.8077
30 | 13.2692 | 0.2 | 70.4 | 4.2078 | 0.52 | 0.52 | 0.32 | 0.0027043 | 0.1244 | 124.399 | 61.54% | 0.63464 | 0.023528 | 8.7 | 10.7077 | 6.6923
30 | 13.5577 | 0.2 | 70.4 | 4.2816 | 0.52 | 0.52 | 0.32 | 0.0027043 | 0.1271 | 127.1034 | 61.54% | 0.64694 | 0.023122 | 8.55 | 10.5231 | 6.5769
30 | 13.8462 | 0.2 | 70.4 | 4.3581 | 0.52 | 0.52 | 0.32 | 0.0027043 | 0.12981 | 129.8077 | 61.54% | 0.65968 | 0.022716 | 8.4 | 10.3385 | 6.4615
30 | 14.1346 | 0.2 | 70.4 | 4.4373 | 0.52 | 0.52 | 0.32 | 0.0027043 | 0.13251 | 132.512 | 61.54% | 0.67289 | 0.022311 | 8.25 | 10.1538 | 6.3462
30 | 14.4231 | 0.2 | 70.4 | 4.5195 | 0.52 | 0.52 | 0.32 | 0.0027043 | 0.13522 | 135.2163 | 61.54% | 0.68658 | 0.021905 | 8.1 | 9.9692 | 6.2308
30 | 14.7115 | 0.2 | 70.4 | 4.6048 | 0.52 | 0.52 | 0.32 | 0.0027043 | 0.13792 | 137.9207 | 61.54% | 0.7008 | 0.021499 | 7.95 | 9.7846 | 6.1154
30 | 15 | 0.2 | 70.4 | 4.6933 | 0.52 | 0.52 | 0.32 | 0.0027043 | 0.14062 | 140.625 | 61.54% | 0.71556 | 0.021094 | 7.8 | 9.6 | 6
30 | 15.2885 | 0.2 | 70.4 | 4.7854 | 0.52 | 0.52 | 0.32 | 0.0027043 | 0.14333 | 143.3293 | 61.54% | 0.73089 | 0.020688 | 7.65 | 9.4154 | 5.8846
30 | 15.5769 | 0.2 | 70.4 | 4.8811 | 0.52 | 0.52 | 0.32 | 0.0027043 | 0.14603 | 146.0337 | 61.54% | 0.74684 | 0.020282 | 7.5 | 9.2308 | 5.7692
30 | 15.8654 | 0.2 | 70.4 | 4.9807 | 0.52 | 0.52 | 0.32 | 0.0027043 | 0.14874 | 148.738 | 61.54% | 0.76345 | 0.019877 | 7.35 | 9.0462 | 5.6538
30 | 16.1538 | 0.2 | 70.4 | 5.0844 | 0.52 | 0.52 | 0.32 | 0.0027043 | 0.15144 | 151.4423 | 61.54% | 0.78074 | 0.019471 | 7.2 | 8.8615 | 5.5385
30 | 16.4423 | 0.2 | 70.4 | 5.1926 | 0.52 | 0.52 | 0.32 | 0.0027043 | 0.15415 | 154.1466 | 61.54% | 0.79877 | 0.019066 | 7.05 | 8.6769 | 5.4231
30 | 16.7308 | 0.2 | 70.4 | 5.3055 | 0.52 | 0.52 | 0.32 | 0.0027043 | 0.15685 | 156.851 | 61.54% | 0.81758 | 0.01866 | 6.9 | 8.4923 | 5.3077
30 | 17.0192 | 0.2 | 70.4 | 5.4234 | 0.52 | 0.52 | 0.32 | 0.0027043 | 0.15956 | 159.5553 | 61.54% | 0.83723 | 0.018254 | 6.75 | 8.3077 | 5.1923
30 | 17.3077 | 0.2 | 70.4 | 5.5467 | 0.52 | 0.52 | 0.32 | 0.0027043 | 0.16226 | 162.2596 | 61.54% | 0.85778 | 0.017849 | 6.6 | 8.1231 | 5.0769
30 | 17.5962 | 0.2 | 70.4 | 5.6757 | 0.52 | 0.52 | 0.32 | 0.0027043 | 0.16496 | 164.9639 | 61.54% | 0.87928 | 0.017443 | 6.45 | 7.9385 | 4.9615
30 | 17.8846 | 0.2 | 70.4 | 5.8108 | 0.52 | 0.52 | 0.32 | 0.0027043 | 0.16767 | 167.6683 | 61.54% | 0.9018 | 0.017037 | 6.3 | 7.7538 | 4.8462
30 | 18.1731 | 0.2 | 70.4 | 5.9525 | 0.52 | 0.52 | 0.32 | 0.0027043 | 0.17037 | 170.3726 | 61.54% | 0.92542 | 0.016632 | 6.15 | 7.5692 | 4.7308
30 | 18.4615 | 0.2 | 70.4 | 6.1013 | 0.52 | 0.52 | 0.32 | 0.0027043 | 0.17308 | 173.0769 | 61.54% | 0.95022 | 0.016226 | 6 | 7.3846 | 4.6154
30 | 18.75 | 0.2 | 70.4 | 6.2578 | 0.52 | 0.52 | 0.32 | 0.0027043 | 0.17578 | 175.7812 | 61.54% | 0.9763 | 0.01582 | 5.85 | 7.2 | 4.5
30 | 19.0385 | 0.2 | 70.4 | 6.4225 | 0.52 | 0.52 | 0.32 | 0.0027043 | 0.17849 | 178.4856 | 61.54% | 1.0037 | 0.015415 | 5.7 | 7.0154 | 4.3846
30 | 19.3269 | 0.2 | 70.4 | 6.596 | 0.52 | 0.52 | 0.32 | 0.0027043 | 0.18119 | 181.1899 | 61.54% | 1.0327 | 0.015009 | 5.55 | 6.8308 | 4.2692
30 | 19.6154 | 0.2 | 70.4 | 6.7793 | 0.52 | 0.52 | 0.32 | 0.0027043 | 0.18389 | 183.8942 | 61.54% | 1.0632 | 0.014603 | 5.4 | 6.6462 | 4.1538
30 | 19.9038 | 0.2 | 70.4 | 6.973 | 0.52 | 0.52 | 0.32 | 0.0027043 | 0.1866 | 186.5986 | 61.54% | 1.0955 | 0.014198 | 5.25 | 6.4615 | 4.0385
30 | 20.1923 | 0.2 | 70.4 | 7.178 | 0.52 | 0.52 | 0.32 | 0.0027043 | 0.1893 | 189.3029 | 61.54% | 1.1297 | 0.013792 | 5.1 | 6.2769 | 3.9231
30 | 20.4808 | 0.2 | 70.4 | 7.3956 | 0.52 | 0.52 | 0.32 | 0.0027043 | 0.19201 | 192.0072 | 61.54% | 1.1659 | 0.013386 | 4.95 | 6.0923 | 3.8077
30 | 20.7692 | 0.2 | 70.4 | 7.6267 | 0.52 | 0.52 | 0.32 | 0.0027043 | 0.19471 | 194.7115 | 61.54% | 1.2044 | 0.012981 | 4.8 | 5.9077 | 3.6923
30 | 21.0577 | 0.2 | 70.4 | 7.8727 | 0.52 | 0.52 | 0.32 | 0.0027043 | 0.19742 | 197.4159 | 61.54% | 1.2454 | 0.012575 | 4.65 | 5.7231 | 3.5769
30 | 21.3462 | 0.2 | 70.4 | 8.1351 | 0.52 | 0.52 | 0.32 | 0.0027043 | 0.20012 | 200.1202 | 61.54% | 1.2892 | 0.012169 | 4.5 | 5.5385 | 3.4615
30 | 21.6346 | 0.2 | 70.4 | 8.4156 | 0.52 | 0.52 | 0.32 | 0.0027043 | 0.20282 | 202.8245 | 61.54% | 1.3359 | 0.011764 | 4.35 | 5.3538 | 3.3462
30 | 21.9231 | 0.2 | 70.4 | 8.7162 | 0.52 | 0.52 | 0.32 | 0.0027043 | 0.20553 | 205.5288 | 61.54% | 1.386 | 0.011358 | 4.2 | 5.1692 | 3.2308
30 | 22.2115 | 0.2 | 70.4 | 9.039 | 0.52 | 0.52 | 0.32 | 0.0027043 | 0.20823 | 208.2332 | 61.54% | 1.4398 | 0.010953 | 4.05 | 4.9846 | 3.1154
30 | 22.5 | 0.2 | 70.4 | 9.3867 | 0.52 | 0.52 | 0.32 | 0.0027043 | 0.21094 | 210.9375 | 61.54% | 1.4978 | 0.010547 | 3.9 | 4.8 | 3
30 | 22.7885 | 0.2 | 70.4 | 9.7621 | 0.52 | 0.52 | 0.32 | 0.0027043 | 0.21364 | 213.6418 | 61.54% | 1.5604 | 0.010141 | 3.75 | 4.6154 | 2.8846
30 | 23.0769 | 0.2 | 70.4 | 10.1689 | 0.52 | 0.52 | 0.32 | 0.0027043 | 0.21635 | 216.3462 | 61.54% | 1.6281 | 0.0097356 | 3.6 | 4.4308 | 2.7692
30 | 23.3654 | 0.2 | 70.4 | 10.611 | 0.52 | 0.52 | 0.32 | 0.0027043 | 0.21905 | 219.0505 | 61.54% | 1.7018 | 0.0093299 | 3.45 | 4.2462 | 2.6538
30 | 23.6538 | 0.2 | 70.4 | 11.0933 | 0.52 | 0.52 | 0.32 | 0.0027043 | 0.22175 | 221.7548 | 61.54% | 1.7822 | 0.0089243 | 3.3 | 4.0615 | 2.5385
30 | 23.9423 | 0.2 | 70.4 | 11.6216 | 0.52 | 0.52 | 0.32 | 0.0027043 | 0.22446 | 224.4591 | 61.54% | 1.8703 | 0.0085186 | 3.15 | 3.8769 | 2.4231
30 | 24.2308 | 0.2 | 70.4 | 12.2027 | 0.52 | 0.52 | 0.32 | 0.0027043 | 0.22716 | 227.1635 | 61.54% | 1.9671 | 0.008113 | 3 | 3.6923 | 2.3077
30 | 24.5192 | 0.2 | 70.4 | 12.8449 | 0.52 | 0.52 | 0.32 | 0.0027043 | 0.22987 | 229.8678 | 61.54% | 2.0742 | 0.0077073 | 2.85 | 3.5077 | 2.1923
30 | 24.8077 | 0.2 | 70.4 | 13.5585 | 0.52 | 0.52 | 0.32 | 0.0027043 | 0.23257 | 232.5721 | 61.54% | 2.1931 | 0.0073017 | 2.7 | 3.3231 | 2.0769
30 | 25.0962 | 0.2 | 70.4 | 14.3561 | 0.52 | 0.52 | 0.32 | 0.0027043 | 0.23528 | 235.2764 | 61.54% | 2.326 | 0.006896 | 2.55 | 3.1385 | 1.9615
30 | 25.3846 | 0.2 | 70.4 | 15.2533 | 0.52 | 0.52 | 0.32 | 0.0027043 | 0.23798 | 237.9808 | 61.54% | 2.4756 | 0.0064904 | 2.4 | 2.9538 | 1.8462
30 | 25.6731 | 0.2 | 70.4 | 16.2702 | 0.52 | 0.52 | 0.32 | 0.0027043 | 0.24069 | 240.6851 | 61.54% | 2.645 | 0.0060847 | 2.25 | 2.7692 | 1.7308
30 | 25.9615 | 0.2 | 70.4 | 17.4324 | 0.52 | 0.52 | 0.32 | 0.0027043 | 0.24339 | 243.3894 | 61.54% | 2.8387 | 0.0056791 | 2.1 | 2.5846 | 1.6154
30 | 26.25 | 0.2 | 70.4 | 18.7733 | 0.52 | 0.52 | 0.32 | 0.0027043 | 0.24609 | 246.0938 | 61.54% | 3.0622 | 0.0052734 | 1.95 | 2.4 | 1.5
30 | 26.5385 | 0.2 | 70.4 | 20.3378 | 0.52 | 0.52 | 0.32 | 0.0027043 | 0.2488 | 248.7981 | 61.54% | 3.323 | 0.0048678 | 1.8 | 2.2154 | 1.3846
30 | 26.8269 | 0.2 | 70.4 | 22 | 0.52 | 0.52 | 0.32 | 0.0027043 | 0.2515 | 251.5024 | 61.54% | 3.6 | 0.0044621 | 1.65 | 2.0308 | 1.2692
30 | 27.1154 | 0.2 | 70.4 | 22 | 0.52 | 0.52 | 0.32 | 0.0027043 | 0.25421 | 254.2067 | 61.54% | 3.6 | 0.0040565 | 1.5 | 1.8462 | 1.1538
30 | 27.4038 | 0.2 | 70.4 | 22 | 0.52 | 0.52 | 0.32 | 0.0027043 | 0.25691 | 256.9111 | 61.54% | 3.6 | 0.0036508 | 1.35 | 1.6615 | 1.0385
30 | 27.6923 | 0.2 | 70.4 | 22 | 0.52 | 0.52 | 0.32 | 0.0027043 | 0.25962 | 259.6154 | 61.54% | 3.6 | 0.0032452 | 1.2 | 1.4769 | 0.92308
30 | 27.9808 | 0.2 | 70.4 | 22 | 0.52 | 0.52 | 0.32 | 0.0027043 | 0.26232 | 262.3197 | 61.54% | 3.6 | 0.0028395 | 1.05 | 1.2923 | 0.80769
30 | 28.2692 | 0.2 | 70.4 | 22 | 0.52 | 0.52 | 0.32 | 0.0027043 | 0.26502 | 265.024 | 61.54% | 3.6 | 0.0024339 | 0.9 | 1.1077 | 0.69231
30 | 28.5577 | 0.2 | 70.4 | 22 | 0.52 | 0.52 | 0.32 | 0.0027043 | 0.26773 | 267.7284 | 61.54% | 3.6 | 0.0020282 | 0.75 | 0.92308 | 0.57692
30 | 28.8462 | 0.2 | 70.4 | 22 | 0.52 | 0.52 | 0.32 | 0.0027043 | 0.27043 | 270.4327 | 61.54% | 3.6 | 0.0016226 | 0.6 | 0.73846 | 0.46154
30 | 29.1346 | 0.2 | 70.4 | 22 | 0.52 | 0.52 | 0.32 | 0.0027043 | 0.27314 | 273.137 | 61.54% | 3.6 | 0.0012169 | 0.45 | 0.55385 | 0.34615
30 | 29.4231 | 0.2 | 70.4 | 22 | 0.52 | 0.52 | 0.32 | 0.0027043 | 0.27584 | 275.8413 | 61.54% | 3.6 | 0.0008113 | 0.3 | 0.36923 | 0.23077
30 | 29.7115 | 0.2 | 70.4 | 22 | 0.52 | 0.52 | 0.32 | 0.0027043 | 0.27855 | 278.5457 | 61.54% | 3.6 | 0.00040565 | 0.15 | 0.18462 | 0.11538
30 | 30 | 0.2 | 70.4 | 22 | 0.52 | 0.52 | 0.32 | 0.0027043 | 0.28125 | 281.25 | 61.54% | 3.6 | 0 | 0 | 0 | 0
[10 empty] | 281.75 |  |  | 0 | 0
| PLIM | ILIM | Load type |  | SS | Load Value | Load start | Rs | Vos,syst |  |  | Start-time |  | I_fet-I_L margin |  | I_g(hi/nom) | I_g(low/nom)
| 70.4 | 22 | CC |  | Soft Start | 0.2 | 0 | 2.5 | 0.001 |  |  | 281.25 | ms | 61.54% |  | 1.375 | 0.625
|  |  | To avoid timer running: Iload + Icap,ss < IFET_PLIM / 2 => SS_RATE < 1/Cout * (IFET_PLIM/2 - ILOAD) | [8 empty] | Max_SS_Rate | 0.32444 | V/ms | max_power_typ | 15.6 | W
[12 empty] | FET_ENERGY | 2.1727 | J | max_power_high | 19.2 | W
[15 empty] | max_power_low | 12 | W
VIN | Vout | ILOAD | PLIM | IFET_PLIM | I_FET_SS | IFET | ICAP | Dt | Time | Tiime (ms) | I_Fet-IL margin | Max _allowed SS_rate | FET_Energy | Power (W) | P_ fast_SS | P_slow_SS
[10 empty] | -1 |  |  |  | 0
[10 empty] | -0.01 |  |  |  | 0
30 | 0 | 0.2 | 70.4 | 2.3467 | 0.52 | 0.52 | 0.32 | 0 | 0 | 0 | 61.54% | 0.32444 | 0 | 15.6 | 19.2 | 12
30 | 0.28846 | 0.2 | 70.4 | 2.3694 | 0.52 | 0.52 | 0.32 | 0.0027043 | 0.0027043 | 2.7043 | 61.54% | 0.32824 | 0.041782 | 15.45 | 19.0154 | 11.8846
30 | 0.57692 | 0.2 | 70.4 | 2.3927 | 0.52 | 0.52 | 0.32 | 0.0027043 | 0.0054087 | 5.4087 | 61.54% | 0.33211 | 0.041376 | 15.3 | 18.8308 | 11.7692 |  | Start-up slop
30 | 0.86538 | 0.2 | 70.4 | 2.4164 | 0.52 | 0.52 | 0.32 | 0.0027043 | 0.008113 | 8.113 | 61.54% | 0.33606 | 0.040971 | 15.15 | 18.6462 | 11.6538 |  | QG | 0.3
30 | 1.1538 | 0.2 | 70.4 | 2.4405 | 0.52 | 0.52 | 0.32 | 0.0027043 | 0.010817 | 10.8173 | 61.54% | 0.34009 | 0.040565 | 15 | 18.4615 | 11.5385 |  | I_Src | 0.3
30 | 1.4423 | 0.2 | 70.4 | 2.4652 | 0.52 | 0.52 | 0.32 | 0.0027043 | 0.013522 | 13.5216 | 61.54% | 0.3442 | 0.040159 | 14.85 | 18.2769 | 11.4231 |  | RMS | 0.42426
30 | 1.7308 | 0.2 | 70.4 | 2.4903 | 0.52 | 0.52 | 0.32 | 0.0027043 | 0.016226 | 16.226 | 61.54% | 0.34839 | 0.039754 | 14.7 | 18.0923 | 11.3077
30 | 2.0192 | 0.2 | 70.4 | 2.516 | 0.52 | 0.52 | 0.32 | 0.0027043 | 0.01893 | 18.9303 | 61.54% | 0.35267 | 0.039348 | 14.55 | 17.9077 | 11.1923 |  | PLIM | 0.3
30 | 2.3077 | 0.2 | 70.4 | 2.5422 | 0.52 | 0.52 | 0.32 | 0.0027043 | 0.021635 | 21.6346 | 61.54% | 0.35704 | 0.038942 | 14.4 | 17.7231 | 11.0769 |  | combined | 0.42426
30 | 2.5962 | 0.2 | 70.4 | 2.569 | 0.52 | 0.52 | 0.32 | 0.0027043 | 0.024339 | 24.3389 | 61.54% | 0.3615 | 0.038537 | 14.25 | 17.5385 | 10.9615
30 | 2.8846 | 0.2 | 70.4 | 2.5963 | 0.52 | 0.52 | 0.32 | 0.0027043 | 0.027043 | 27.0433 | 61.54% | 0.36605 | 0.038131 | 14.1 | 17.3538 | 10.8462 |  | I_timer | 0.2
30 | 3.1731 | 0.2 | 70.4 | 2.6242 | 0.52 | 0.52 | 0.32 | 0.0027043 | 0.029748 | 29.7476 | 61.54% | 0.3707 | 0.037725 | 13.95 | 17.1692 | 10.7308 |  | C_timer | 0.2
30 | 3.4615 | 0.2 | 70.4 | 2.6528 | 0.52 | 0.52 | 0.32 | 0.0027043 | 0.032452 | 32.4519 | 61.54% | 0.37546 | 0.03732 | 13.8 | 16.9846 | 10.6154 |  | RMS | 0.28284
30 | 3.75 | 0.2 | 70.4 | 2.6819 | 0.52 | 0.52 | 0.32 | 0.0027043 | 0.035156 | 35.1562 | 61.54% | 0.38032 | 0.036914 | 13.65 | 16.8 | 10.5
30 | 4.0385 | 0.2 | 70.4 | 2.7117 | 0.52 | 0.52 | 0.32 | 0.0027043 | 0.037861 | 37.8606 | 61.54% | 0.38528 | 0.036508 | 13.5 | 16.6154 | 10.3846 |  | Final | 0.5099
30 | 4.3269 | 0.2 | 70.4 | 2.7422 | 0.52 | 0.52 | 0.32 | 0.0027043 | 0.040565 | 40.5649 | 61.54% | 0.39036 | 0.036103 | 13.35 | 16.4308 | 10.2692
30 | 4.6154 | 0.2 | 70.4 | 2.7733 | 0.52 | 0.52 | 0.32 | 0.0027043 | 0.043269 | 43.2692 | 61.54% | 0.39556 | 0.035697 | 13.2 | 16.2462 | 10.1538
30 | 4.9038 | 0.2 | 70.4 | 2.8052 | 0.52 | 0.52 | 0.32 | 0.0027043 | 0.045974 | 45.9736 | 61.54% | 0.40087 | 0.035291 | 13.05 | 16.0615 | 10.0385
30 | 5.1923 | 0.2 | 70.4 | 2.8378 | 0.52 | 0.52 | 0.32 | 0.0027043 | 0.048678 | 48.6779 | 61.54% | 0.4063 | 0.034886 | 12.9 | 15.8769 | 9.9231
30 | 5.4808 | 0.2 | 70.4 | 2.8712 | 0.52 | 0.52 | 0.32 | 0.0027043 | 0.051382 | 51.3822 | 61.54% | 0.41187 | 0.03448 | 12.75 | 15.6923 | 9.8077
30 | 5.7692 | 0.2 | 70.4 | 2.9054 | 0.52 | 0.52 | 0.32 | 0.0027043 | 0.054087 | 54.0865 | 61.54% | 0.41757 | 0.034075 | 12.6 | 15.5077 | 9.6923
30 | 6.0577 | 0.2 | 70.4 | 2.9404 | 0.52 | 0.52 | 0.32 | 0.0027043 | 0.056791 | 56.7909 | 61.54% | 0.4234 | 0.033669 | 12.45 | 15.3231 | 9.5769
30 | 6.3462 | 0.2 | 70.4 | 2.9763 | 0.52 | 0.52 | 0.32 | 0.0027043 | 0.059495 | 59.4952 | 61.54% | 0.42938 | 0.033263 | 12.3 | 15.1385 | 9.4615
30 | 6.6346 | 0.2 | 70.4 | 3.013 | 0.52 | 0.52 | 0.32 | 0.0027043 | 0.0622 | 62.1995 | 61.54% | 0.4355 | 0.032858 | 12.15 | 14.9538 | 9.3462
30 | 6.9231 | 0.2 | 70.4 | 3.0507 | 0.52 | 0.52 | 0.32 | 0.0027043 | 0.064904 | 64.9038 | 61.54% | 0.44178 | 0.032452 | 12 | 14.7692 | 9.2308
30 | 7.2115 | 0.2 | 70.4 | 3.0893 | 0.52 | 0.52 | 0.32 | 0.0027043 | 0.067608 | 67.6082 | 61.54% | 0.44821 | 0.032046 | 11.85 | 14.5846 | 9.1154
30 | 7.5 | 0.2 | 70.4 | 3.1289 | 0.52 | 0.52 | 0.32 | 0.0027043 | 0.070312 | 70.3125 | 61.54% | 0.45481 | 0.031641 | 11.7 | 14.4 | 9
30 | 7.7885 | 0.2 | 70.4 | 3.1695 | 0.52 | 0.52 | 0.32 | 0.0027043 | 0.073017 | 73.0168 | 61.54% | 0.46159 | 0.031235 | 11.55 | 14.2154 | 8.8846
30 | 8.0769 | 0.2 | 70.4 | 3.2112 | 0.52 | 0.52 | 0.32 | 0.0027043 | 0.075721 | 75.7212 | 61.54% | 0.46854 | 0.030829 | 11.4 | 14.0308 | 8.7692
30 | 8.3654 | 0.2 | 70.4 | 3.254 | 0.52 | 0.52 | 0.32 | 0.0027043 | 0.078425 | 78.4255 | 61.54% | 0.47567 | 0.030424 | 11.25 | 13.8462 | 8.6538
30 | 8.6538 | 0.2 | 70.4 | 3.298 | 0.52 | 0.52 | 0.32 | 0.0027043 | 0.08113 | 81.1298 | 61.54% | 0.483 | 0.030018 | 11.1 | 13.6615 | 8.5385
30 | 8.9423 | 0.2 | 70.4 | 3.3432 | 0.52 | 0.52 | 0.32 | 0.0027043 | 0.083834 | 83.8341 | 61.54% | 0.49053 | 0.029612 | 10.95 | 13.4769 | 8.4231
30 | 9.2308 | 0.2 | 70.4 | 3.3896 | 0.52 | 0.52 | 0.32 | 0.0027043 | 0.086538 | 86.5385 | 61.54% | 0.49827 | 0.029207 | 10.8 | 13.2923 | 8.3077
30 | 9.5192 | 0.2 | 70.4 | 3.4374 | 0.52 | 0.52 | 0.32 | 0.0027043 | 0.089243 | 89.2428 | 61.54% | 0.50623 | 0.028801 | 10.65 | 13.1077 | 8.1923
30 | 9.8077 | 0.2 | 70.4 | 3.4865 | 0.52 | 0.52 | 0.32 | 0.0027043 | 0.091947 | 91.9471 | 61.54% | 0.51441 | 0.028395 | 10.5 | 12.9231 | 8.0769
30 | 10.0962 | 0.2 | 70.4 | 3.537 | 0.52 | 0.52 | 0.32 | 0.0027043 | 0.094651 | 94.6514 | 61.54% | 0.52283 | 0.02799 | 10.35 | 12.7385 | 7.9615
30 | 10.3846 | 0.2 | 70.4 | 3.589 | 0.52 | 0.52 | 0.32 | 0.0027043 | 0.097356 | 97.3558 | 61.54% | 0.5315 | 0.027584 | 10.2 | 12.5538 | 7.8462
30 | 10.6731 | 0.2 | 70.4 | 3.6426 | 0.52 | 0.52 | 0.32 | 0.0027043 | 0.10006 | 100.0601 | 61.54% | 0.54043 | 0.027178 | 10.05 | 12.3692 | 7.7308
30 | 10.9615 | 0.2 | 70.4 | 3.6978 | 0.52 | 0.52 | 0.32 | 0.0027043 | 0.10276 | 102.7644 | 61.54% | 0.54963 | 0.026773 | 9.9 | 12.1846 | 7.6154
30 | 11.25 | 0.2 | 70.4 | 3.7547 | 0.52 | 0.52 | 0.32 | 0.0027043 | 0.10547 | 105.4688 | 61.54% | 0.55911 | 0.026367 | 9.75 | 12 | 7.5
30 | 11.5385 | 0.2 | 70.4 | 3.8133 | 0.52 | 0.52 | 0.32 | 0.0027043 | 0.10817 | 108.1731 | 61.54% | 0.56889 | 0.025962 | 9.6 | 11.8154 | 7.3846
30 | 11.8269 | 0.2 | 70.4 | 3.8739 | 0.52 | 0.52 | 0.32 | 0.0027043 | 0.11088 | 110.8774 | 61.54% | 0.57898 | 0.025556 | 9.45 | 11.6308 | 7.2692
30 | 12.1154 | 0.2 | 70.4 | 3.9363 | 0.52 | 0.52 | 0.32 | 0.0027043 | 0.11358 | 113.5817 | 61.54% | 0.58939 | 0.02515 | 9.3 | 11.4462 | 7.1538
30 | 12.4038 | 0.2 | 70.4 | 4.0009 | 0.52 | 0.52 | 0.32 | 0.0027043 | 0.11629 | 116.2861 | 61.54% | 0.60015 | 0.024745 | 9.15 | 11.2615 | 7.0385
30 | 12.6923 | 0.2 | 70.4 | 4.0676 | 0.52 | 0.52 | 0.32 | 0.0027043 | 0.11899 | 118.9904 | 61.54% | 0.61126 | 0.024339 | 9 | 11.0769 | 6.9231
30 | 12.9808 | 0.2 | 70.4 | 4.1365 | 0.52 | 0.52 | 0.32 | 0.0027043 | 0.12169 | 121.6947 | 61.54% | 0.62275 | 0.023933 | 8.85 | 10.8923 | 6.8077
30 | 13.2692 | 0.2 | 70.4 | 4.2078 | 0.52 | 0.52 | 0.32 | 0.0027043 | 0.1244 | 124.399 | 61.54% | 0.63464 | 0.023528 | 8.7 | 10.7077 | 6.6923
30 | 13.5577 | 0.2 | 70.4 | 4.2816 | 0.52 | 0.52 | 0.32 | 0.0027043 | 0.1271 | 127.1034 | 61.54% | 0.64694 | 0.023122 | 8.55 | 10.5231 | 6.5769
30 | 13.8462 | 0.2 | 70.4 | 4.3581 | 0.52 | 0.52 | 0.32 | 0.0027043 | 0.12981 | 129.8077 | 61.54% | 0.65968 | 0.022716 | 8.4 | 10.3385 | 6.4615
30 | 14.1346 | 0.2 | 70.4 | 4.4373 | 0.52 | 0.52 | 0.32 | 0.0027043 | 0.13251 | 132.512 | 61.54% | 0.67289 | 0.022311 | 8.25 | 10.1538 | 6.3462
30 | 14.4231 | 0.2 | 70.4 | 4.5195 | 0.52 | 0.52 | 0.32 | 0.0027043 | 0.13522 | 135.2163 | 61.54% | 0.68658 | 0.021905 | 8.1 | 9.9692 | 6.2308
30 | 14.7115 | 0.2 | 70.4 | 4.6048 | 0.52 | 0.52 | 0.32 | 0.0027043 | 0.13792 | 137.9207 | 61.54% | 0.7008 | 0.021499 | 7.95 | 9.7846 | 6.1154
30 | 15 | 0.2 | 70.4 | 4.6933 | 0.52 | 0.52 | 0.32 | 0.0027043 | 0.14062 | 140.625 | 61.54% | 0.71556 | 0.021094 | 7.8 | 9.6 | 6
30 | 15.2885 | 0.2 | 70.4 | 4.7854 | 0.52 | 0.52 | 0.32 | 0.0027043 | 0.14333 | 143.3293 | 61.54% | 0.73089 | 0.020688 | 7.65 | 9.4154 | 5.8846
30 | 15.5769 | 0.2 | 70.4 | 4.8811 | 0.52 | 0.52 | 0.32 | 0.0027043 | 0.14603 | 146.0337 | 61.54% | 0.74684 | 0.020282 | 7.5 | 9.2308 | 5.7692
30 | 15.8654 | 0.2 | 70.4 | 4.9807 | 0.52 | 0.52 | 0.32 | 0.0027043 | 0.14874 | 148.738 | 61.54% | 0.76345 | 0.019877 | 7.35 | 9.0462 | 5.6538
30 | 16.1538 | 0.2 | 70.4 | 5.0844 | 0.52 | 0.52 | 0.32 | 0.0027043 | 0.15144 | 151.4423 | 61.54% | 0.78074 | 0.019471 | 7.2 | 8.8615 | 5.5385
30 | 16.4423 | 0.2 | 70.4 | 5.1926 | 0.52 | 0.52 | 0.32 | 0.0027043 | 0.15415 | 154.1466 | 61.54% | 0.79877 | 0.019066 | 7.05 | 8.6769 | 5.4231
30 | 16.7308 | 0.2 | 70.4 | 5.3055 | 0.52 | 0.52 | 0.32 | 0.0027043 | 0.15685 | 156.851 | 61.54% | 0.81758 | 0.01866 | 6.9 | 8.4923 | 5.3077
30 | 17.0192 | 0.2 | 70.4 | 5.4234 | 0.52 | 0.52 | 0.32 | 0.0027043 | 0.15956 | 159.5553 | 61.54% | 0.83723 | 0.018254 | 6.75 | 8.3077 | 5.1923
30 | 17.3077 | 0.2 | 70.4 | 5.5467 | 0.52 | 0.52 | 0.32 | 0.0027043 | 0.16226 | 162.2596 | 61.54% | 0.85778 | 0.017849 | 6.6 | 8.1231 | 5.0769
30 | 17.5962 | 0.2 | 70.4 | 5.6757 | 0.52 | 0.52 | 0.32 | 0.0027043 | 0.16496 | 164.9639 | 61.54% | 0.87928 | 0.017443 | 6.45 | 7.9385 | 4.9615
30 | 17.8846 | 0.2 | 70.4 | 5.8108 | 0.52 | 0.52 | 0.32 | 0.0027043 | 0.16767 | 167.6683 | 61.54% | 0.9018 | 0.017037 | 6.3 | 7.7538 | 4.8462
30 | 18.1731 | 0.2 | 70.4 | 5.9525 | 0.52 | 0.52 | 0.32 | 0.0027043 | 0.17037 | 170.3726 | 61.54% | 0.92542 | 0.016632 | 6.15 | 7.5692 | 4.7308
30 | 18.4615 | 0.2 | 70.4 | 6.1013 | 0.52 | 0.52 | 0.32 | 0.0027043 | 0.17308 | 173.0769 | 61.54% | 0.95022 | 0.016226 | 6 | 7.3846 | 4.6154
30 | 18.75 | 0.2 | 70.4 | 6.2578 | 0.52 | 0.52 | 0.32 | 0.0027043 | 0.17578 | 175.7812 | 61.54% | 0.9763 | 0.01582 | 5.85 | 7.2 | 4.5
30 | 19.0385 | 0.2 | 70.4 | 6.4225 | 0.52 | 0.52 | 0.32 | 0.0027043 | 0.17849 | 178.4856 | 61.54% | 1.0037 | 0.015415 | 5.7 | 7.0154 | 4.3846
30 | 19.3269 | 0.2 | 70.4 | 6.596 | 0.52 | 0.52 | 0.32 | 0.0027043 | 0.18119 | 181.1899 | 61.54% | 1.0327 | 0.015009 | 5.55 | 6.8308 | 4.2692
30 | 19.6154 | 0.2 | 70.4 | 6.7793 | 0.52 | 0.52 | 0.32 | 0.0027043 | 0.18389 | 183.8942 | 61.54% | 1.0632 | 0.014603 | 5.4 | 6.6462 | 4.1538
30 | 19.9038 | 0.2 | 70.4 | 6.973 | 0.52 | 0.52 | 0.32 | 0.0027043 | 0.1866 | 186.5986 | 61.54% | 1.0955 | 0.014198 | 5.25 | 6.4615 | 4.0385
30 | 20.1923 | 0.2 | 70.4 | 7.178 | 0.52 | 0.52 | 0.32 | 0.0027043 | 0.1893 | 189.3029 | 61.54% | 1.1297 | 0.013792 | 5.1 | 6.2769 | 3.9231
30 | 20.4808 | 0.2 | 70.4 | 7.3956 | 0.52 | 0.52 | 0.32 | 0.0027043 | 0.19201 | 192.0072 | 61.54% | 1.1659 | 0.013386 | 4.95 | 6.0923 | 3.8077
30 | 20.7692 | 0.2 | 70.4 | 7.6267 | 0.52 | 0.52 | 0.32 | 0.0027043 | 0.19471 | 194.7115 | 61.54% | 1.2044 | 0.012981 | 4.8 | 5.9077 | 3.6923
30 | 21.0577 | 0.2 | 70.4 | 7.8727 | 0.52 | 0.52 | 0.32 | 0.0027043 | 0.19742 | 197.4159 | 61.54% | 1.2454 | 0.012575 | 4.65 | 5.7231 | 3.5769
30 | 21.3462 | 0.2 | 70.4 | 8.1351 | 0.52 | 0.52 | 0.32 | 0.0027043 | 0.20012 | 200.1202 | 61.54% | 1.2892 | 0.012169 | 4.5 | 5.5385 | 3.4615
30 | 21.6346 | 0.2 | 70.4 | 8.4156 | 0.52 | 0.52 | 0.32 | 0.0027043 | 0.20282 | 202.8245 | 61.54% | 1.3359 | 0.011764 | 4.35 | 5.3538 | 3.3462
30 | 21.9231 | 0.2 | 70.4 | 8.7162 | 0.52 | 0.52 | 0.32 | 0.0027043 | 0.20553 | 205.5288 | 61.54% | 1.386 | 0.011358 | 4.2 | 5.1692 | 3.2308
30 | 22.2115 | 0.2 | 70.4 | 9.039 | 0.52 | 0.52 | 0.32 | 0.0027043 | 0.20823 | 208.2332 | 61.54% | 1.4398 | 0.010953 | 4.05 | 4.9846 | 3.1154
30 | 22.5 | 0.2 | 70.4 | 9.3867 | 0.52 | 0.52 | 0.32 | 0.0027043 | 0.21094 | 210.9375 | 61.54% | 1.4978 | 0.010547 | 3.9 | 4.8 | 3
30 | 22.7885 | 0.2 | 70.4 | 9.7621 | 0.52 | 0.52 | 0.32 | 0.0027043 | 0.21364 | 213.6418 | 61.54% | 1.5604 | 0.010141 | 3.75 | 4.6154 | 2.8846
30 | 23.0769 | 0.2 | 70.4 | 10.1689 | 0.52 | 0.52 | 0.32 | 0.0027043 | 0.21635 | 216.3462 | 61.54% | 1.6281 | 0.0097356 | 3.6 | 4.4308 | 2.7692
30 | 23.3654 | 0.2 | 70.4 | 10.611 | 0.52 | 0.52 | 0.32 | 0.0027043 | 0.21905 | 219.0505 | 61.54% | 1.7018 | 0.0093299 | 3.45 | 4.2462 | 2.6538
30 | 23.6538 | 0.2 | 70.4 | 11.0933 | 0.52 | 0.52 | 0.32 | 0.0027043 | 0.22175 | 221.7548 | 61.54% | 1.7822 | 0.0089243 | 3.3 | 4.0615 | 2.5385
30 | 23.9423 | 0.2 | 70.4 | 11.6216 | 0.52 | 0.52 | 0.32 | 0.0027043 | 0.22446 | 224.4591 | 61.54% | 1.8703 | 0.0085186 | 3.15 | 3.8769 | 2.4231
30 | 24.2308 | 0.2 | 70.4 | 12.2027 | 0.52 | 0.52 | 0.32 | 0.0027043 | 0.22716 | 227.1635 | 61.54% | 1.9671 | 0.008113 | 3 | 3.6923 | 2.3077
30 | 24.5192 | 0.2 | 70.4 | 12.8449 | 0.52 | 0.52 | 0.32 | 0.0027043 | 0.22987 | 229.8678 | 61.54% | 2.0742 | 0.0077073 | 2.85 | 3.5077 | 2.1923
30 | 24.8077 | 0.2 | 70.4 | 13.5585 | 0.52 | 0.52 | 0.32 | 0.0027043 | 0.23257 | 232.5721 | 61.54% | 2.1931 | 0.0073017 | 2.7 | 3.3231 | 2.0769
30 | 25.0962 | 0.2 | 70.4 | 14.3561 | 0.52 | 0.52 | 0.32 | 0.0027043 | 0.23528 | 235.2764 | 61.54% | 2.326 | 0.006896 | 2.55 | 3.1385 | 1.9615
30 | 25.3846 | 0.2 | 70.4 | 15.2533 | 0.52 | 0.52 | 0.32 | 0.0027043 | 0.23798 | 237.9808 | 61.54% | 2.4756 | 0.0064904 | 2.4 | 2.9538 | 1.8462
30 | 25.6731 | 0.2 | 70.4 | 16.2702 | 0.52 | 0.52 | 0.32 | 0.0027043 | 0.24069 | 240.6851 | 61.54% | 2.645 | 0.0060847 | 2.25 | 2.7692 | 1.7308
30 | 25.9615 | 0.2 | 70.4 | 17.4324 | 0.52 | 0.52 | 0.32 | 0.0027043 | 0.24339 | 243.3894 | 61.54% | 2.8387 | 0.0056791 | 2.1 | 2.5846 | 1.6154
30 | 26.25 | 0.2 | 70.4 | 18.7733 | 0.52 | 0.52 | 0.32 | 0.0027043 | 0.24609 | 246.0938 | 61.54% | 3.0622 | 0.0052734 | 1.95 | 2.4 | 1.5
30 | 26.5385 | 0.2 | 70.4 | 20.3378 | 0.52 | 0.52 | 0.32 | 0.0027043 | 0.2488 | 248.7981 | 61.54% | 3.323 | 0.0048678 | 1.8 | 2.2154 | 1.3846
30 | 26.8269 | 0.2 | 70.4 | 22 | 0.52 | 0.52 | 0.32 | 0.0027043 | 0.2515 | 251.5024 | 61.54% | 3.6 | 0.0044621 | 1.65 | 2.0308 | 1.2692
30 | 27.1154 | 0.2 | 70.4 | 22 | 0.52 | 0.52 | 0.32 | 0.0027043 | 0.25421 | 254.2067 | 61.54% | 3.6 | 0.0040565 | 1.5 | 1.8462 | 1.1538
30 | 27.4038 | 0.2 | 70.4 | 22 | 0.52 | 0.52 | 0.32 | 0.0027043 | 0.25691 | 256.9111 | 61.54% | 3.6 | 0.0036508 | 1.35 | 1.6615 | 1.0385
30 | 27.6923 | 0.2 | 70.4 | 22 | 0.52 | 0.52 | 0.32 | 0.0027043 | 0.25962 | 259.6154 | 61.54% | 3.6 | 0.0032452 | 1.2 | 1.4769 | 0.92308
30 | 27.9808 | 0.2 | 70.4 | 22 | 0.52 | 0.52 | 0.32 | 0.0027043 | 0.26232 | 262.3197 | 61.54% | 3.6 | 0.0028395 | 1.05 | 1.2923 | 0.80769
30 | 28.2692 | 0.2 | 70.4 | 22 | 0.52 | 0.52 | 0.32 | 0.0027043 | 0.26502 | 265.024 | 61.54% | 3.6 | 0.0024339 | 0.9 | 1.1077 | 0.69231
30 | 28.5577 | 0.2 | 70.4 | 22 | 0.52 | 0.52 | 0.32 | 0.0027043 | 0.26773 | 267.7284 | 61.54% | 3.6 | 0.0020282 | 0.75 | 0.92308 | 0.57692
30 | 28.8462 | 0.2 | 70.4 | 22 | 0.52 | 0.52 | 0.32 | 0.0027043 | 0.27043 | 270.4327 | 61.54% | 3.6 | 0.0016226 | 0.6 | 0.73846 | 0.46154
30 | 29.1346 | 0.2 | 70.4 | 22 | 0.52 | 0.52 | 0.32 | 0.0027043 | 0.27314 | 273.137 | 61.54% | 3.6 | 0.0012169 | 0.45 | 0.55385 | 0.34615
30 | 29.4231 | 0.2 | 70.4 | 22 | 0.52 | 0.52 | 0.32 | 0.0027043 | 0.27584 | 275.8413 | 61.54% | 3.6 | 0.0008113 | 0.3 | 0.36923 | 0.23077
30 | 29.7115 | 0.2 | 70.4 | 22 | 0.52 | 0.52 | 0.32 | 0.0027043 | 0.27855 | 278.5457 | 61.54% | 3.6 | 0.00040565 | 0.15 | 0.18462 | 0.11538
30 | 30 | 0.2 | 70.4 | 22 | 0.52 | 0.52 | 0.32 | 0.0027043 | 0.28125 | 281.25 | 61.54% | 3.6 | 0 | 0 | 0 | 0
[10 empty] | 281.75 |  |  | 0 | 0
| PLIM | ILIM | Load type |  | SS | Load Value | Load start | Rs | Vos,syst |  |  | Start-time |  | I_fet-I_L margin |  | I_g(hi/nom) | I_g(low/nom)
| 70.4 | 22 | CC |  | Soft Start | 0.2 | 0 | 2.5 | 0.001 |  |  | 281.25 | ms | 61.54% |  | 1.375 | 0.625
|  |  | To avoid timer running: Iload + Icap,ss < IFET_PLIM / 2 => SS_RATE < 1/Cout * (IFET_PLIM/2 - ILOAD) | [8 empty] | Max_SS_Rate | 0.32444 | V/ms | max_power_typ | 15.6 | W
[12 empty] | FET_ENERGY | 2.1727 | J | max_power_high | 19.2 | W
[15 empty] | max_power_low | 12 | W
VIN | Vout | ILOAD | PLIM | IFET_PLIM | I_FET_SS | IFET | ICAP | Dt | Time | Tiime (ms) | I_Fet-IL margin | Max _allowed SS_rate | FET_Energy | Power (W) | P_ fast_SS | P_slow_SS
[10 empty] | -1 |  |  |  | 0
[10 empty] | -0.01 |  |  |  | 0
30 | 0 | 0.2 | 70.4 | 2.3467 | 0.52 | 0.52 | 0.32 | 0 | 0 | 0 | 61.54% | 0.32444 | 0 | 15.6 | 19.2 | 12
30 | 0.28846 | 0.2 | 70.4 | 2.3694 | 0.52 | 0.52 | 0.32 | 0.0027043 | 0.0027043 | 2.7043 | 61.54% | 0.32824 | 0.041782 | 15.45 | 19.0154 | 11.8846
30 | 0.57692 | 0.2 | 70.4 | 2.3927 | 0.52 | 0.52 | 0.32 | 0.0027043 | 0.0054087 | 5.4087 | 61.54% | 0.33211 | 0.041376 | 15.3 | 18.8308 | 11.7692
30 | 0.86538 | 0.2 | 70.4 | 2.4164 | 0.52 | 0.52 | 0.32 | 0.0027043 | 0.008113 | 8.113 | 61.54% | 0.33606 | 0.040971 | 15.15 | 18.6462 | 11.6538
30 | 1.1538 | 0.2 | 70.4 | 2.4405 | 0.52 | 0.52 | 0.32 | 0.0027043 | 0.010817 | 10.8173 | 61.54% | 0.34009 | 0.040565 | 15 | 18.4615 | 11.5385
30 | 1.4423 | 0.2 | 70.4 | 2.4652 | 0.52 | 0.52 | 0.32 | 0.0027043 | 0.013522 | 13.5216 | 61.54% | 0.3442 | 0.040159 | 14.85 | 18.2769 | 11.4231
30 | 1.7308 | 0.2 | 70.4 | 2.4903 | 0.52 | 0.52 | 0.32 | 0.0027043 | 0.016226 | 16.226 | 61.54% | 0.34839 | 0.039754 | 14.7 | 18.0923 | 11.3077
30 | 2.0192 | 0.2 | 70.4 | 2.516 | 0.52 | 0.52 | 0.32 | 0.0027043 | 0.01893 | 18.9303 | 61.54% | 0.35267 | 0.039348 | 14.55 | 17.9077 | 11.1923
30 | 2.3077 | 0.2 | 70.4 | 2.5422 | 0.52 | 0.52 | 0.32 | 0.0027043 | 0.021635 | 21.6346 | 61.54% | 0.35704 | 0.038942 | 14.4 | 17.7231 | 11.0769
30 | 2.5962 | 0.2 | 70.4 | 2.569 | 0.52 | 0.52 | 0.32 | 0.0027043 | 0.024339 | 24.3389 | 61.54% | 0.3615 | 0.038537 | 14.25 | 17.5385 | 10.9615
30 | 2.8846 | 0.2 | 70.4 | 2.5963 | 0.52 | 0.52 | 0.32 | 0.0027043 | 0.027043 | 27.0433 | 61.54% | 0.36605 | 0.038131 | 14.1 | 17.3538 | 10.8462
30 | 3.1731 | 0.2 | 70.4 | 2.6242 | 0.52 | 0.52 | 0.32 | 0.0027043 | 0.029748 | 29.7476 | 61.54% | 0.3707 | 0.037725 | 13.95 | 17.1692 | 10.7308
30 | 3.4615 | 0.2 | 70.4 | 2.6528 | 0.52 | 0.52 | 0.32 | 0.0027043 | 0.032452 | 32.4519 | 61.54% | 0.37546 | 0.03732 | 13.8 | 16.9846 | 10.6154
30 | 3.75 | 0.2 | 70.4 | 2.6819 | 0.52 | 0.52 | 0.32 | 0.0027043 | 0.035156 | 35.1562 | 61.54% | 0.38032 | 0.036914 | 13.65 | 16.8 | 10.5
30 | 4.0385 | 0.2 | 70.4 | 2.7117 | 0.52 | 0.52 | 0.32 | 0.0027043 | 0.037861 | 37.8606 | 61.54% | 0.38528 | 0.036508 | 13.5 | 16.6154 | 10.3846
30 | 4.3269 | 0.2 | 70.4 | 2.7422 | 0.52 | 0.52 | 0.32 | 0.0027043 | 0.040565 | 40.5649 | 61.54% | 0.39036 | 0.036103 | 13.35 | 16.4308 | 10.2692
30 | 4.6154 | 0.2 | 70.4 | 2.7733 | 0.52 | 0.52 | 0.32 | 0.0027043 | 0.043269 | 43.2692 | 61.54% | 0.39556 | 0.035697 | 13.2 | 16.2462 | 10.1538
30 | 4.9038 | 0.2 | 70.4 | 2.8052 | 0.52 | 0.52 | 0.32 | 0.0027043 | 0.045974 | 45.9736 | 61.54% | 0.40087 | 0.035291 | 13.05 | 16.0615 | 10.0385
30 | 5.1923 | 0.2 | 70.4 | 2.8378 | 0.52 | 0.52 | 0.32 | 0.0027043 | 0.048678 | 48.6779 | 61.54% | 0.4063 | 0.034886 | 12.9 | 15.8769 | 9.9231
30 | 5.4808 | 0.2 | 70.4 | 2.8712 | 0.52 | 0.52 | 0.32 | 0.0027043 | 0.051382 | 51.3822 | 61.54% | 0.41187 | 0.03448 | 12.75 | 15.6923 | 9.8077
30 | 5.7692 | 0.2 | 70.4 | 2.9054 | 0.52 | 0.52 | 0.32 | 0.0027043 | 0.054087 | 54.0865 | 61.54% | 0.41757 | 0.034075 | 12.6 | 15.5077 | 9.6923
30 | 6.0577 | 0.2 | 70.4 | 2.9404 | 0.52 | 0.52 | 0.32 | 0.0027043 | 0.056791 | 56.7909 | 61.54% | 0.4234 | 0.033669 | 12.45 | 15.3231 | 9.5769
30 | 6.3462 | 0.2 | 70.4 | 2.9763 | 0.52 | 0.52 | 0.32 | 0.0027043 | 0.059495 | 59.4952 | 61.54% | 0.42938 | 0.033263 | 12.3 | 15.1385 | 9.4615
30 | 6.6346 | 0.2 | 70.4 | 3.013 | 0.52 | 0.52 | 0.32 | 0.0027043 | 0.0622 | 62.1995 | 61.54% | 0.4355 | 0.032858 | 12.15 | 14.9538 | 9.3462
30 | 6.9231 | 0.2 | 70.4 | 3.0507 | 0.52 | 0.52 | 0.32 | 0.0027043 | 0.064904 | 64.9038 | 61.54% | 0.44178 | 0.032452 | 12 | 14.7692 | 9.2308
30 | 7.2115 | 0.2 | 70.4 | 3.0893 | 0.52 | 0.52 | 0.32 | 0.0027043 | 0.067608 | 67.6082 | 61.54% | 0.44821 | 0.032046 | 11.85 | 14.5846 | 9.1154
30 | 7.5 | 0.2 | 70.4 | 3.1289 | 0.52 | 0.52 | 0.32 | 0.0027043 | 0.070312 | 70.3125 | 61.54% | 0.45481 | 0.031641 | 11.7 | 14.4 | 9
30 | 7.7885 | 0.2 | 70.4 | 3.1695 | 0.52 | 0.52 | 0.32 | 0.0027043 | 0.073017 | 73.0168 | 61.54% | 0.46159 | 0.031235 | 11.55 | 14.2154 | 8.8846
30 | 8.0769 | 0.2 | 70.4 | 3.2112 | 0.52 | 0.52 | 0.32 | 0.0027043 | 0.075721 | 75.7212 | 61.54% | 0.46854 | 0.030829 | 11.4 | 14.0308 | 8.7692
30 | 8.3654 | 0.2 | 70.4 | 3.254 | 0.52 | 0.52 | 0.32 | 0.0027043 | 0.078425 | 78.4255 | 61.54% | 0.47567 | 0.030424 | 11.25 | 13.8462 | 8.6538
30 | 8.6538 | 0.2 | 70.4 | 3.298 | 0.52 | 0.52 | 0.32 | 0.0027043 | 0.08113 | 81.1298 | 61.54% | 0.483 | 0.030018 | 11.1 | 13.6615 | 8.5385
30 | 8.9423 | 0.2 | 70.4 | 3.3432 | 0.52 | 0.52 | 0.32 | 0.0027043 | 0.083834 | 83.8341 | 61.54% | 0.49053 | 0.029612 | 10.95 | 13.4769 | 8.4231
30 | 9.2308 | 0.2 | 70.4 | 3.3896 | 0.52 | 0.52 | 0.32 | 0.0027043 | 0.086538 | 86.5385 | 61.54% | 0.49827 | 0.029207 | 10.8 | 13.2923 | 8.3077
30 | 9.5192 | 0.2 | 70.4 | 3.4374 | 0.52 | 0.52 | 0.32 | 0.0027043 | 0.089243 | 89.2428 | 61.54% | 0.50623 | 0.028801 | 10.65 | 13.1077 | 8.1923
30 | 9.8077 | 0.2 | 70.4 | 3.4865 | 0.52 | 0.52 | 0.32 | 0.0027043 | 0.091947 | 91.9471 | 61.54% | 0.51441 | 0.028395 | 10.5 | 12.9231 | 8.0769
30 | 10.0962 | 0.2 | 70.4 | 3.537 | 0.52 | 0.52 | 0.32 | 0.0027043 | 0.094651 | 94.6514 | 61.54% | 0.52283 | 0.02799 | 10.35 | 12.7385 | 7.9615
30 | 10.3846 | 0.2 | 70.4 | 3.589 | 0.52 | 0.52 | 0.32 | 0.0027043 | 0.097356 | 97.3558 | 61.54% | 0.5315 | 0.027584 | 10.2 | 12.5538 | 7.8462
30 | 10.6731 | 0.2 | 70.4 | 3.6426 | 0.52 | 0.52 | 0.32 | 0.0027043 | 0.10006 | 100.0601 | 61.54% | 0.54043 | 0.027178 | 10.05 | 12.3692 | 7.7308
30 | 10.9615 | 0.2 | 70.4 | 3.6978 | 0.52 | 0.52 | 0.32 | 0.0027043 | 0.10276 | 102.7644 | 61.54% | 0.54963 | 0.026773 | 9.9 | 12.1846 | 7.6154
30 | 11.25 | 0.2 | 70.4 | 3.7547 | 0.52 | 0.52 | 0.32 | 0.0027043 | 0.10547 | 105.4688 | 61.54% | 0.55911 | 0.026367 | 9.75 | 12 | 7.5
30 | 11.5385 | 0.2 | 70.4 | 3.8133 | 0.52 | 0.52 | 0.32 | 0.0027043 | 0.10817 | 108.1731 | 61.54% | 0.56889 | 0.025962 | 9.6 | 11.8154 | 7.3846
30 | 11.8269 | 0.2 | 70.4 | 3.8739 | 0.52 | 0.52 | 0.32 | 0.0027043 | 0.11088 | 110.8774 | 61.54% | 0.57898 | 0.025556 | 9.45 | 11.6308 | 7.2692
30 | 12.1154 | 0.2 | 70.4 | 3.9363 | 0.52 | 0.52 | 0.32 | 0.0027043 | 0.11358 | 113.5817 | 61.54% | 0.58939 | 0.02515 | 9.3 | 11.4462 | 7.1538
30 | 12.4038 | 0.2 | 70.4 | 4.0009 | 0.52 | 0.52 | 0.32 | 0.0027043 | 0.11629 | 116.2861 | 61.54% | 0.60015 | 0.024745 | 9.15 | 11.2615 | 7.0385
30 | 12.6923 | 0.2 | 70.4 | 4.0676 | 0.52 | 0.52 | 0.32 | 0.0027043 | 0.11899 | 118.9904 | 61.54% | 0.61126 | 0.024339 | 9 | 11.0769 | 6.9231
30 | 12.9808 | 0.2 | 70.4 | 4.1365 | 0.52 | 0.52 | 0.32 | 0.0027043 | 0.12169 | 121.6947 | 61.54% | 0.62275 | 0.023933 | 8.85 | 10.8923 | 6.8077
30 | 13.2692 | 0.2 | 70.4 | 4.2078 | 0.52 | 0.52 | 0.32 | 0.0027043 | 0.1244 | 124.399 | 61.54% | 0.63464 | 0.023528 | 8.7 | 10.7077 | 6.6923
30 | 13.5577 | 0.2 | 70.4 | 4.2816 | 0.52 | 0.52 | 0.32 | 0.0027043 | 0.1271 | 127.1034 | 61.54% | 0.64694 | 0.023122 | 8.55 | 10.5231 | 6.5769
30 | 13.8462 | 0.2 | 70.4 | 4.3581 | 0.52 | 0.52 | 0.32 | 0.0027043 | 0.12981 | 129.8077 | 61.54% | 0.65968 | 0.022716 | 8.4 | 10.3385 | 6.4615
30 | 14.1346 | 0.2 | 70.4 | 4.4373 | 0.52 | 0.52 | 0.32 | 0.0027043 | 0.13251 | 132.512 | 61.54% | 0.67289 | 0.022311 | 8.25 | 10.1538 | 6.3462
30 | 14.4231 | 0.2 | 70.4 | 4.5195 | 0.52 | 0.52 | 0.32 | 0.0027043 | 0.13522 | 135.2163 | 61.54% | 0.68658 | 0.021905 | 8.1 | 9.9692 | 6.2308
30 | 14.7115 | 0.2 | 70.4 | 4.6048 | 0.52 | 0.52 | 0.32 | 0.0027043 | 0.13792 | 137.9207 | 61.54% | 0.7008 | 0.021499 | 7.95 | 9.7846 | 6.1154
30 | 15 | 0.2 | 70.4 | 4.6933 | 0.52 | 0.52 | 0.32 | 0.0027043 | 0.14062 | 140.625 | 61.54% | 0.71556 | 0.021094 | 7.8 | 9.6 | 6
30 | 15.2885 | 0.2 | 70.4 | 4.7854 | 0.52 | 0.52 | 0.32 | 0.0027043 | 0.14333 | 143.3293 | 61.54% | 0.73089 | 0.020688 | 7.65 | 9.4154 | 5.8846
30 | 15.5769 | 0.2 | 70.4 | 4.8811 | 0.52 | 0.52 | 0.32 | 0.0027043 | 0.14603 | 146.0337 | 61.54% | 0.74684 | 0.020282 | 7.5 | 9.2308 | 5.7692
30 | 15.8654 | 0.2 | 70.4 | 4.9807 | 0.52 | 0.52 | 0.32 | 0.0027043 | 0.14874 | 148.738 | 61.54% | 0.76345 | 0.019877 | 7.35 | 9.0462 | 5.6538
30 | 16.1538 | 0.2 | 70.4 | 5.0844 | 0.52 | 0.52 | 0.32 | 0.0027043 | 0.15144 | 151.4423 | 61.54% | 0.78074 | 0.019471 | 7.2 | 8.8615 | 5.5385
30 | 16.4423 | 0.2 | 70.4 | 5.1926 | 0.52 | 0.52 | 0.32 | 0.0027043 | 0.15415 | 154.1466 | 61.54% | 0.79877 | 0.019066 | 7.05 | 8.6769 | 5.4231
30 | 16.7308 | 0.2 | 70.4 | 5.3055 | 0.52 | 0.52 | 0.32 | 0.0027043 | 0.15685 | 156.851 | 61.54% | 0.81758 | 0.01866 | 6.9 | 8.4923 | 5.3077
30 | 17.0192 | 0.2 | 70.4 | 5.4234 | 0.52 | 0.52 | 0.32 | 0.0027043 | 0.15956 | 159.5553 | 61.54% | 0.83723 | 0.018254 | 6.75 | 8.3077 | 5.1923
30 | 17.3077 | 0.2 | 70.4 | 5.5467 | 0.52 | 0.52 | 0.32 | 0.0027043 | 0.16226 | 162.2596 | 61.54% | 0.85778 | 0.017849 | 6.6 | 8.1231 | 5.0769
30 | 17.5962 | 0.2 | 70.4 | 5.6757 | 0.52 | 0.52 | 0.32 | 0.0027043 | 0.16496 | 164.9639 | 61.54% | 0.87928 | 0.017443 | 6.45 | 7.9385 | 4.9615
30 | 17.8846 | 0.2 | 70.4 | 5.8108 | 0.52 | 0.52 | 0.32 | 0.0027043 | 0.16767 | 167.6683 | 61.54% | 0.9018 | 0.017037 | 6.3 | 7.7538 | 4.8462
30 | 18.1731 | 0.2 | 70.4 | 5.9525 | 0.52 | 0.52 | 0.32 | 0.0027043 | 0.17037 | 170.3726 | 61.54% | 0.92542 | 0.016632 | 6.15 | 7.5692 | 4.7308
30 | 18.4615 | 0.2 | 70.4 | 6.1013 | 0.52 | 0.52 | 0.32 | 0.0027043 | 0.17308 | 173.0769 | 61.54% | 0.95022 | 0.016226 | 6 | 7.3846 | 4.6154
30 | 18.75 | 0.2 | 70.4 | 6.2578 | 0.52 | 0.52 | 0.32 | 0.0027043 | 0.17578 | 175.7812 | 61.54% | 0.9763 | 0.01582 | 5.85 | 7.2 | 4.5
30 | 19.0385 | 0.2 | 70.4 | 6.4225 | 0.52 | 0.52 | 0.32 | 0.0027043 | 0.17849 | 178.4856 | 61.54% | 1.0037 | 0.015415 | 5.7 | 7.0154 | 4.3846
30 | 19.3269 | 0.2 | 70.4 | 6.596 | 0.52 | 0.52 | 0.32 | 0.0027043 | 0.18119 | 181.1899 | 61.54% | 1.0327 | 0.015009 | 5.55 | 6.8308 | 4.2692
30 | 19.6154 | 0.2 | 70.4 | 6.7793 | 0.52 | 0.52 | 0.32 | 0.0027043 | 0.18389 | 183.8942 | 61.54% | 1.0632 | 0.014603 | 5.4 | 6.6462 | 4.1538
30 | 19.9038 | 0.2 | 70.4 | 6.973 | 0.52 | 0.52 | 0.32 | 0.0027043 | 0.1866 | 186.5986 | 61.54% | 1.0955 | 0.014198 | 5.25 | 6.4615 | 4.0385
30 | 20.1923 | 0.2 | 70.4 | 7.178 | 0.52 | 0.52 | 0.32 | 0.0027043 | 0.1893 | 189.3029 | 61.54% | 1.1297 | 0.013792 | 5.1 | 6.2769 | 3.9231
30 | 20.4808 | 0.2 | 70.4 | 7.3956 | 0.52 | 0.52 | 0.32 | 0.0027043 | 0.19201 | 192.0072 | 61.54% | 1.1659 | 0.013386 | 4.95 | 6.0923 | 3.8077
30 | 20.7692 | 0.2 | 70.4 | 7.6267 | 0.52 | 0.52 | 0.32 | 0.0027043 | 0.19471 | 194.7115 | 61.54% | 1.2044 | 0.012981 | 4.8 | 5.9077 | 3.6923
30 | 21.0577 | 0.2 | 70.4 | 7.8727 | 0.52 | 0.52 | 0.32 | 0.0027043 | 0.19742 | 197.4159 | 61.54% | 1.2454 | 0.012575 | 4.65 | 5.7231 | 3.5769
30 | 21.3462 | 0.2 | 70.4 | 8.1351 | 0.52 | 0.52 | 0.32 | 0.0027043 | 0.20012 | 200.1202 | 61.54% | 1.2892 | 0.012169 | 4.5 | 5.5385 | 3.4615
30 | 21.6346 | 0.2 | 70.4 | 8.4156 | 0.52 | 0.52 | 0.32 | 0.0027043 | 0.20282 | 202.8245 | 61.54% | 1.3359 | 0.011764 | 4.35 | 5.3538 | 3.3462
30 | 21.9231 | 0.2 | 70.4 | 8.7162 | 0.52 | 0.52 | 0.32 | 0.0027043 | 0.20553 | 205.5288 | 61.54% | 1.386 | 0.011358 | 4.2 | 5.1692 | 3.2308
30 | 22.2115 | 0.2 | 70.4 | 9.039 | 0.52 | 0.52 | 0.32 | 0.0027043 | 0.20823 | 208.2332 | 61.54% | 1.4398 | 0.010953 | 4.05 | 4.9846 | 3.1154
30 | 22.5 | 0.2 | 70.4 | 9.3867 | 0.52 | 0.52 | 0.32 | 0.0027043 | 0.21094 | 210.9375 | 61.54% | 1.4978 | 0.010547 | 3.9 | 4.8 | 3
30 | 22.7885 | 0.2 | 70.4 | 9.7621 | 0.52 | 0.52 | 0.32 | 0.0027043 | 0.21364 | 213.6418 | 61.54% | 1.5604 | 0.010141 | 3.75 | 4.6154 | 2.8846
30 | 23.0769 | 0.2 | 70.4 | 10.1689 | 0.52 | 0.52 | 0.32 | 0.0027043 | 0.21635 | 216.3462 | 61.54% | 1.6281 | 0.0097356 | 3.6 | 4.4308 | 2.7692
30 | 23.3654 | 0.2 | 70.4 | 10.611 | 0.52 | 0.52 | 0.32 | 0.0027043 | 0.21905 | 219.0505 | 61.54% | 1.7018 | 0.0093299 | 3.45 | 4.2462 | 2.6538
30 | 23.6538 | 0.2 | 70.4 | 11.0933 | 0.52 | 0.52 | 0.32 | 0.0027043 | 0.22175 | 221.7548 | 61.54% | 1.7822 | 0.0089243 | 3.3 | 4.0615 | 2.5385
30 | 23.9423 | 0.2 | 70.4 | 11.6216 | 0.52 | 0.52 | 0.32 | 0.0027043 | 0.22446 | 224.4591 | 61.54% | 1.8703 | 0.0085186 | 3.15 | 3.8769 | 2.4231
30 | 24.2308 | 0.2 | 70.4 | 12.2027 | 0.52 | 0.52 | 0.32 | 0.0027043 | 0.22716 | 227.1635 | 61.54% | 1.9671 | 0.008113 | 3 | 3.6923 | 2.3077
30 | 24.5192 | 0.2 | 70.4 | 12.8449 | 0.52 | 0.52 | 0.32 | 0.0027043 | 0.22987 | 229.8678 | 61.54% | 2.0742 | 0.0077073 | 2.85 | 3.5077 | 2.1923
30 | 24.8077 | 0.2 | 70.4 | 13.5585 | 0.52 | 0.52 | 0.32 | 0.0027043 | 0.23257 | 232.5721 | 61.54% | 2.1931 | 0.0073017 | 2.7 | 3.3231 | 2.0769
30 | 25.0962 | 0.2 | 70.4 | 14.3561 | 0.52 | 0.52 | 0.32 | 0.0027043 | 0.23528 | 235.2764 | 61.54% | 2.326 | 0.006896 | 2.55 | 3.1385 | 1.9615
30 | 25.3846 | 0.2 | 70.4 | 15.2533 | 0.52 | 0.52 | 0.32 | 0.0027043 | 0.23798 | 237.9808 | 61.54% | 2.4756 | 0.0064904 | 2.4 | 2.9538 | 1.8462
30 | 25.6731 | 0.2 | 70.4 | 16.2702 | 0.52 | 0.52 | 0.32 | 0.0027043 | 0.24069 | 240.6851 | 61.54% | 2.645 | 0.0060847 | 2.25 | 2.7692 | 1.7308
30 | 25.9615 | 0.2 | 70.4 | 17.4324 | 0.52 | 0.52 | 0.32 | 0.0027043 | 0.24339 | 243.3894 | 61.54% | 2.8387 | 0.0056791 | 2.1 | 2.5846 | 1.6154
30 | 26.25 | 0.2 | 70.4 | 18.7733 | 0.52 | 0.52 | 0.32 | 0.0027043 | 0.24609 | 246.0938 | 61.54% | 3.0622 | 0.0052734 | 1.95 | 2.4 | 1.5
30 | 26.5385 | 0.2 | 70.4 | 20.3378 | 0.52 | 0.52 | 0.32 | 0.0027043 | 0.2488 | 248.7981 | 61.54% | 3.323 | 0.0048678 | 1.8 | 2.2154 | 1.3846
30 | 26.8269 | 0.2 | 70.4 | 22 | 0.52 | 0.52 | 0.32 | 0.0027043 | 0.2515 | 251.5024 | 61.54% | 3.6 | 0.0044621 | 1.65 | 2.0308 | 1.2692
30 | 27.1154 | 0.2 | 70.4 | 22 | 0.52 | 0.52 | 0.32 | 0.0027043 | 0.25421 | 254.2067 | 61.54% | 3.6 | 0.0040565 | 1.5 | 1.8462 | 1.1538
30 | 27.4038 | 0.2 | 70.4 | 22 | 0.52 | 0.52 | 0.32 | 0.0027043 | 0.25691 | 256.9111 | 61.54% | 3.6 | 0.0036508 | 1.35 | 1.6615 | 1.0385
30 | 27.6923 | 0.2 | 70.4 | 22 | 0.52 | 0.52 | 0.32 | 0.0027043 | 0.25962 | 259.6154 | 61.54% | 3.6 | 0.0032452 | 1.2 | 1.4769 | 0.92308
30 | 27.9808 | 0.2 | 70.4 | 22 | 0.52 | 0.52 | 0.32 | 0.0027043 | 0.26232 | 262.3197 | 61.54% | 3.6 | 0.0028395 | 1.05 | 1.2923 | 0.80769
30 | 28.2692 | 0.2 | 70.4 | 22 | 0.52 | 0.52 | 0.32 | 0.0027043 | 0.26502 | 265.024 | 61.54% | 3.6 | 0.0024339 | 0.9 | 1.1077 | 0.69231
30 | 28.5577 | 0.2 | 70.4 | 22 | 0.52 | 0.52 | 0.32 | 0.0027043 | 0.26773 | 267.7284 | 61.54% | 3.6 | 0.0020282 | 0.75 | 0.92308 | 0.57692
30 | 28.8462 | 0.2 | 70.4 | 22 | 0.52 | 0.52 | 0.32 | 0.0027043 | 0.27043 | 270.4327 | 61.54% | 3.6 | 0.0016226 | 0.6 | 0.73846 | 0.46154
30 | 29.1346 | 0.2 | 70.4 | 22 | 0.52 | 0.52 | 0.32 | 0.0027043 | 0.27314 | 273.137 | 61.54% | 3.6 | 0.0012169 | 0.45 | 0.55385 | 0.34615
30 | 29.4231 | 0.2 | 70.4 | 22 | 0.52 | 0.52 | 0.32 | 0.0027043 | 0.27584 | 275.8413 | 61.54% | 3.6 | 0.0008113 | 0.3 | 0.36923 | 0.23077
30 | 29.7115 | 0.2 | 70.4 | 22 | 0.52 | 0.52 | 0.32 | 0.0027043 | 0.27855 | 278.5457 | 61.54% | 3.6 | 0.00040565 | 0.15 | 0.18462 | 0.11538
30 | 30 | 0.2 | 70.4 | 22 | 0.52 | 0.52 | 0.32 | 0.0027043 | 0.28125 | 281.25 | 61.54% | 3.6 | 0 | 0 | 0 | 0
[10 empty] | 281.75 |  |  | 0 | 0

## SOA (hidden)
FET 1
| Look Up | [5 empty] | I = a * t^m
| 10us | 100us | 1ms | 10ms | 100ms |  | a = iSOA1/tSOA1^m
Final SOA | 400 | 240 | 34.5465 | 9.6879 | 4.9754 |  | m = log(iSOA1/iSOA2)/log(tSOA1/tSOA2)
| Maximum Junction Temperature | 175 | oC
| SOA Check - Based on Timer |  |  |  |  | SOA Predictor - dv/dt start-up
| time | 1.0353 | ms |  |  | time | 139.2728 | ms
| Voltage | 30 | V |  |  | Voltage | 30 | V
| Lower time | 1 | ms |  |  | Lower time | 100 | ms
| Lower time (adjusted) | 1 |  |  |  | Lower time (adjusted) | 100
| Higher timer | 10 | ms |  |  | Higher time | 1000 | ms
| Higher time (adjusted) | 10 |  |  |  | Higher time (adjusted) | 1000
| I (lower time) | 34.5465 | A |  |  | I (lower time) | 4.9754
| I (higher time) | 9.6879 | A |  |  | I (higher time) | 240
| Assuming Power vs time is linear on a log-log plot |  |  |  |  | Assuming Power vs time is linear on a log-log plot
| a | 34.5465 |  |  |  | a | 0.0021383
| m | -0.55217 |  |  |  | m | 1.6834 | <-- Cannot plot zero on a log graph. If slope ~=0, then use 1e-12 as value
| Extr. I | 33.8911 | A |  |  | Extr. I | 8.6898
| Interpolated Power= | 1016.7335 |  |  |  | Interpolated Power= | 260.6953
[6 empty] | board hot? | No
| Derating factor = | 0.57133 |  |  |  | Temp for derating | 85
| Max Power with Temp Derating = | 580.8883 | W
[6 empty] | Derating factor = | 0.6
[6 empty] | Max Power with Temp Derating = | 156.4172
SOA Coefficients
|  | 0.01ms to 0.1 ms | 0.1ms to 1ms | 1ms to 10ms | 10ms to 100ms
| t1 | 0.01 | 0.1 | 1 | 10
| t2 | 0.1 | 1 | 10 | 100
| a | 144 | 34.5465 | 34.5465 | 18.8638
| m | -0.22185 | -0.84181 | -0.55217 | -0.2894
MOSFET's SOA
| VDS | ID
| (V) | (A)
| 1 | 580.8883
| 1.2 | 484.0736
| 30 | 19.3629
| 60 | 9.6815
| 80 | 7.2611
| 100 | 5.8089
FET 2
| Look Up | [5 empty] | I = a * t^m
| 10us | 100us | 1ms | 10ms | 100ms |  | a = iSOA1/tSOA1^m
Final SOA | 400 | 116.6254 | 13.455 | 4.8436 | 2.3777 |  | m = log(iSOA1/iSOA2)/log(tSOA1/tSOA2)
| Maximum Junction Temperature | 175 | oC
| SOA Check - Based on Timer |  |  |  |  | SOA Predictor - dv/dt start-up
| time | 1.0353 | ms |  |  | time | 139.2728 | ms
| Voltage | 30 | V |  |  | Voltage | 30 | V
| Lower time | 1 | ms |  |  | Lower time | 100 | ms
| Lower time (adjusted) | 1 |  |  |  | Lower time (adjusted) | 100
| Higher timer | 10 | ms |  |  | Higher time | 1000 | ms
| Higher time (adjusted) | 10 |  |  |  | Higher time (adjusted) | 1000
| I (lower time) | 13.455 | A |  |  | I (lower time) | 2.3777
| I (higher time) | 4.8436 | A |  |  | I (higher time) | 116.6254
| Assuming Power vs time is linear on a log-log plot |  |  |  |  | Assuming Power vs time is linear on a log-log plot
| a | 13.455 |  |  |  | a | 0.00098832
| m | -0.44372 |  |  |  | m | 1.6906 | <-- Cannot plot zero on a log graph. If slope ~=0, then use 1e-12 as value
| Extr. I | 13.2495 | A |  |  | Extr. I | 4.1628
| Interpolated Power= | 397.4862 |  |  |  | Interpolated Power= | 124.8845
[6 empty] | board hot? | No
| Derating factor = | 0.56001 |  |  |  | Temp for derating | 85
| Max Power with Temp Derating = | 222.5974 | W
[6 empty] | Derating factor = | 0.6
[6 empty] | Max Power with Temp Derating = | 74.9307
SOA Coefficients
|  | 0.01ms to 0.1 ms | 0.1ms to 1ms | 1ms to 10ms | 10ms to 100ms
| t1 | 0.01 | 0.1 | 1 | 10
| t2 | 0.1 | 1 | 10 | 100
| a | 34.0037 | 13.455 | 13.455 | 9.8667
| m | -0.53527 | -0.93791 | -0.44372 | -0.30901
MOSFET's SOA
| VDS | ID
| (V) | (A)
| 1 | 222.5974
| 1.2 | 185.4978
| 30 | 7.4199
| 60 | 3.71
| 80 | 2.7825
| 100 | 2.226
FET 3
| Look Up | [5 empty] | I = a * t^m
| 10us | 100us | 1ms | 10ms | 100ms |  | a = iSOA1/tSOA1^m
Final SOA | 200 | 200 | 15 | 3 | 0.65 |  | m = log(iSOA1/iSOA2)/log(tSOA1/tSOA2)
| Maximum Junction Temperature | 175 | oC
| SOA Check - Based on Timer |  |  |  |  | SOA Predictor - dv/dt start-up
| time | 1.0353 | ms |  |  | time | 139.2728 | ms
| Voltage | 30 | V |  |  | Voltage | 30 | V
| Lower time | 1 | ms |  |  | Lower time | 100 | ms
| Lower time (adjusted) | 1 |  |  |  | Lower time (adjusted) | 100
| Higher timer | 10 | ms |  |  | Higher time | 1000 | ms
| Higher time (adjusted) | 10 |  |  |  | Higher time (adjusted) | 1000
| I (lower time) | 15 | A |  |  | I (lower time) | 0.65
| I (higher time) | 3 | A |  |  | I (higher time) | 200
| Assuming Power vs time is linear on a log-log plot |  |  |  |  | Assuming Power vs time is linear on a log-log plot
| a | 15 |  |  |  | a | 6.8656e-06
| m | -0.69897 |  |  |  | m | 2.4881 | <-- Cannot plot zero on a log graph. If slope ~=0, then use 1e-12 as value
| Extr. I | 14.6407 | A |  |  | Extr. I | 1.4821
| Interpolated Power= | 439.2213 |  |  |  | Interpolated Power= | 44.4622
[6 empty] | board hot? | No
| Derating factor = | 0.5424 |  |  |  | Temp for derating | 85
| Max Power with Temp Derating = | 238.2336 | W
[6 empty] | Derating factor = | 0.6
[6 empty] | Max Power with Temp Derating = | 26.6773
SOA Coefficients
|  | 0.01ms to 0.1 ms | 0.1ms to 1ms | 1ms to 10ms | 10ms to 100ms
| t1 | 0.01 | 0.1 | 1 | 10
| t2 | 0.1 | 1 | 10 | 100
| a | 200 | 15 | 15 | 13.8462
| m | 0 | -1.1249 | -0.69897 | -0.66421
MOSFET's SOA
| VDS | ID
| (V) | (A)
| 1 | 238.2336
| 1.2 | 198.528
| 30 | 7.9411
| 60 | 3.9706
| 80 | 2.9779
| 100 | 2.3823

## dv_dt_recommendations (hidden)
Key Equations for SOA margin estimate:
1) Get total Energy = 1/2 CV^2 + E_load (t_worksheet) * t_start / t_ worksheet
note: t_worksheet is the start time from the start-up worksheet. E_load = Total Energy @ Start-up - 1/2CV^2
2) Get peak power: 4 Possible points with peak power
a) At Vin = 0 [mainly if there is no load or constant current load that starts at Vout = 0=
b) At Vin = Load start [ constant current=
c) When derivative of power = 0 [Peak, applies to resistive loads only=
P = (I_cap + Vout/R ) * (Vin - Vout) = Icap * Vin - Icap * Vout +Vin * Vout / R - Vout^2 / R
=> dP/dVout = -Icap + Vin/R -2Vout /R ; Zero when Vout = -R*I_cap / 2 + Vin / 2
FET 1
| Copied Inputs |  |  |  |  | Maximum Junction Temperature | 175 | °C
| Temp_start_up | 85
| SOA margin target | 1.5 |  |  |  | SOA Coefficients
| Cap Energy (J) | 1.35 |  |  |  |  | 0.01 to 0.1 ms | 0.1 to 1 ms | 1 to 10 ms | 10 to 100 ms
| E_load (t_worksheet) (J) | 0.82266 |  |  |  | t1 | 0.01 | 0.1 | 1 | 10
| t_worksheet (ms) | 281.25 |  |  |  | t2 | 0.1 | 1 | 10 | 100
[6 empty] | a | 144 | 34.5465 | 34.5465 | 18.8638
| Load Turn-On Threshold | 0 |  |  |  | m | -0.22185 | -0.84181 | -0.55217 | -0.2894
| Startup Load Type | Constant Current
| Startup Load Value | 0.2 |  |  |  | Initial | Final
|  |  |  | max slew rate |  | 1.063 | 1.1912
| Upper bound Slew Rate (4ms start-up) (V/ms) | 12 |  | min slew rate |  | 0.12 | 0.10709
| Min Slew Rate (400 ms start - up) (V/ms) | 0.12
| # of points | 20
| mult per point | 0.78476
|  | 1 | 2 | 3 | 4 | 5 | 6 | 7 | 8 | 9 | 10 | 11 | 12 | 13 | 14 | 15 | 16 | 17 | 18 | 19 | 20
| slew rate (V/ms) | 12 | 9.4171 | 7.3902 | 5.7995 | 4.5512 | 3.5716 | 2.8029 | 2.1996 | 1.7261 | 1.3546 | 1.063 | 0.83423 | 0.65467 | 0.51376 | 0.40318 | 0.3164 | 0.2483 | 0.19485 | 0.15291 | 0.12
| t_start (ms) | 2.5 | 3.1857 | 4.0594 | 5.1728 | 6.5916 | 8.3995 | 10.7033 | 13.639 | 17.3798 | 22.1467 | 28.2209 | 35.9612 | 45.8245 | 58.393 | 74.4088 | 94.8173 | 120.8233 | 153.9621 | 196.19 | 250
| I_cap (A) | 36 | 28.2514 | 22.1705 | 17.3985 | 13.6537 | 10.7149 | 8.4086 | 6.5987 | 5.1784 | 4.0638 | 3.1891 | 2.5027 | 1.964 | 1.5413 | 1.2095 | 0.94919 | 0.74489 | 0.58456 | 0.45874 | 0.36
| Total FET Energy (J) | 1.3573 | 1.3593 | 1.3619 | 1.3651 | 1.3693 | 1.3746 | 1.3813 | 1.3899 | 1.4008 | 1.4148 | 1.4325 | 1.4552 | 1.484 | 1.5208 | 1.5676 | 1.6273 | 1.7034 | 1.8003 | 1.9239 | 2.0812
| Power (Vout= 0) , (W) | 1086 | 853.5408 | 671.1161 | 527.9565 | 415.6105 | 327.446 | 258.2579 | 203.9619 | 161.3526 | 127.9145 | 101.6736 | 81.0808 | 64.9204 | 52.2384 | 42.286 | 34.4758 | 28.3467 | 23.5368 | 19.7622 | 16.8
| Power (load on), (W) | 1086 | 853.5408 | 671.1161 | 527.9565 | 415.6105 | 327.446 | 258.2579 | 203.9619 | 161.3526 | 127.9145 | 101.6736 | 81.0808 | 64.9204 | 52.2384 | 42.286 | 34.4758 | 28.3467 | 23.5368 | 19.7622 | 16.8
Vout (dP/dVout = 0) (V) | bar: 0.78476 1 to 0.78476 20
| Power (@ Vout above, if applicable) | 0 | 0 | 0 | 0 | 0 | 0 | 0 | 0 | 0 | 0 | 0 | 0 | 0 | 0 | 0 | 0 | 0 | 0 | 0 | 0
| max power (W) | 1086 | 853.5408 | 671.1161 | 527.9565 | 415.6105 | 327.446 | 258.2579 | 203.9619 | 161.3526 | 127.9145 | 101.6736 | 81.0808 | 64.9204 | 52.2384 | 42.286 | 34.4758 | 28.3467 | 23.5368 | 19.7622 | 16.8
| Equivalent time for SOA (ms) | 1.2498 | 1.5926 | 2.0293 | 2.5857 | 3.2946 | 4.1978 | 5.3486 | 6.8145 | 8.6818 | 11.0603 | 14.0897 | 17.9474 | 22.8593 | 29.1127 | 37.0724 | 47.2024 | 60.092 | 76.4904 | 97.3504 | 123.8839
| a | 34.5465 | 34.5465 | 34.5465 | 34.5465 | 34.5465 | 34.5465 | 34.5465 | 34.5465 | 34.5465 | 18.8638 | 18.8638 | 18.8638 | 18.8638 | 18.8638 | 18.8638 | 18.8638 | 18.8638 | 18.8638 | 18.8638 | 18.8638
| m | -0.55217 | -0.55217 | -0.55217 | -0.55217 | -0.55217 | -0.55217 | -0.55217 | -0.55217 | -0.55217 | -0.2894 | -0.2894 | -0.2894 | -0.2894 | -0.2894 | -0.2894 | -0.2894 | -0.2894 | -0.2894 | -0.2894 | -0.2894
| Available SOA (W) | 916.3193 | 801.553 | 701.1647 | 613.3536 | 536.5445 | 469.3593 | 410.5927 | 359.1904 | 314.23 | 282.2824 | 263.1835 | 245.3821 | 228.7904 | 213.3268 | 198.915 | 185.4837 | 172.9663 | 161.3003 | 150.4271 | 140.2919
| Derated for Temp | 549.7916 | 480.9318 | 420.6988 | 368.0122 | 321.9267 | 281.6156 | 246.3556 | 215.5142 | 188.538 | 169.3694 | 157.9101 | 147.2292 | 137.2742 | 127.9961 | 119.349 | 111.2902 | 103.7798 | 96.7802 | 90.2563 | 84.1752
| SOA Margin | 0.50625 | 0.56345 | 0.62686 | 0.69705 | 0.77459 | 0.86004 | 0.95391 | 1.0566 | 1.1685 | 1.3241 | 1.5531 | 1.8158 | 2.1145 | 2.4502 | 2.8224 | 3.2281 | 3.6611 | 4.1119 | 4.5671 | 5.0104
| Pass? | [20 empty] | N | bar: 0.78476 1 to 0.78476 20
| first yes | 0 | 0 | 0 | 0 | 0 | 0 | 0 | 0 | 0 | 0 | 1 | 0 | 0 | 0 | 0 | 0 | 0 | 0 | 0 | 0
| 2nd yes | 0 | 0 | 0 | 0 | 0 | 0 | 0 | 0 | 0 | 0 | 0 | 0 | 0 | 0 | 0 | 0 | 0 | 0 | 0 | 1
| Mult 1 | 0 | 0 | 0 | 0 | 0 | 0 | 0 | 0 | 0 | 0 | 1.063 | 0 | 0 | 0 | 0 | 0 | 0 | 0 | 0 | 0
| mult2 | 0 | 0 | 0 | 0 | 0 | 0 | 0 | 0 | 0 | 0 | 0 | 0 | 0 | 0 | 0 | 0 | 0 | 0 | 0 | 0.12
FET 2
| Copied Inputs | 0.78476 5: Maximum Junction Temperature; 0.78476 6: 175; 0.78476 7: °C
| Temp_start_up | 0.78476 1: 85
| SOA margin target | 0.78476 1: 1.5; 0.78476 5: SOA Coefficients
| Cap Energy (J) | 0.78476 1: 1.35; 0.78476 6: 0.01 to 0.1 ms; 0.78476 7: 0.1 to 1ms; 0.78476 8: 1 to 10 ms; 0.78476 9: 10 to 100 ms
| E_load (t_worksheet) (J) | 0.78476 1: 0.82266; 0.78476 5: t1; 0.78476 6: 0.01; 0.78476 7: 0.1; 0.78476 8: 1; 0.78476 9: 10
| t_worksheet (ms) | 0.78476 1: 281.25; 0.78476 5: t2; 0.78476 6: 0.1; 0.78476 7: 1; 0.78476 8: 10; 0.78476 9: 100
[6 empty] | a | 34.0037 | 13.455 | 13.455 | 9.8667
| Load Turn-On Threshold | 0.78476 1: 0; 0.78476 5: m; 0.78476 6: -0.53527; 0.78476 7: -0.93791; 0.78476 8: -0.44372; 0.78476 9: -0.30901
| Startup Load Type | 0.78476 1: Constant Current
| Startup Load Value | 0.78476 1: 0.2; 0.78476 5: Initial; 0.78476 6: Final
|  |  |  | max slew rate |  | 0.3164 | 0.35456
| Upper bound Slew Rate (4ms start-up) (V/ms) | 0.78476 1: 12; 0.78476 3: min slew rate; 0.78476 5: 0.12; 0.78476 6: 0.10709
| Min Slew Rate (400 ms start - up) (V/ms) | 0.78476 1: 0.12
| # of points | 0.78476 1: 20
| mult per point | 0.78476 1: 0.78476
|  | 1 | 2 | 3 | 4 | 5 | 6 | 7 | 8 | 9 | 10 | 11 | 12 | 13 | 14 | 15 | 16 | 17 | 18 | 19 | 20
| slew rate (V/ms) | 12 | 9.4171 | 7.3902 | 5.7995 | 4.5512 | 3.5716 | 2.8029 | 2.1996 | 1.7261 | 1.3546 | 1.063 | 0.83423 | 0.65467 | 0.51376 | 0.40318 | 0.3164 | 0.2483 | 0.19485 | 0.15291 | 0.12
| t_start (ms) | 2.5 | 3.1857 | 4.0594 | 5.1728 | 6.5916 | 8.3995 | 10.7033 | 13.639 | 17.3798 | 22.1467 | 28.2209 | 35.9612 | 45.8245 | 58.393 | 74.4088 | 94.8173 | 120.8233 | 153.9621 | 196.19 | 250
| I_cap (A) | 36 | 28.2514 | 22.1705 | 17.3985 | 13.6537 | 10.7149 | 8.4086 | 6.5987 | 5.1784 | 4.0638 | 3.1891 | 2.5027 | 1.964 | 1.5413 | 1.2095 | 0.94919 | 0.74489 | 0.58456 | 0.45874 | 0.36
| Total FET Energy (J) | 1.3573 | 1.3593 | 1.3619 | 1.3651 | 1.3693 | 1.3746 | 1.3813 | 1.3899 | 1.4008 | 1.4148 | 1.4325 | 1.4552 | 1.484 | 1.5208 | 1.5676 | 1.6273 | 1.7034 | 1.8003 | 1.9239 | 2.0812
| Power (Vout= 0) , (W) | 1086 | 853.5408 | 671.1161 | 527.9565 | 415.6105 | 327.446 | 258.2579 | 203.9619 | 161.3526 | 127.9145 | 101.6736 | 81.0808 | 64.9204 | 52.2384 | 42.286 | 34.4758 | 28.3467 | 23.5368 | 19.7622 | 16.8
| Power (load on), (W) | 1086 | 853.5408 | 671.1161 | 527.9565 | 415.6105 | 327.446 | 258.2579 | 203.9619 | 161.3526 | 127.9145 | 101.6736 | 81.0808 | 64.9204 | 52.2384 | 42.286 | 34.4758 | 28.3467 | 23.5368 | 19.7622 | 16.8
Vout (dP/dVout = 0) (V) | bar: 0.78476 1 to 0.78476 20
| Power (@ Vout above, if applicable) | 0 | 0 | 0 | 0 | 0 | 0 | 0 | 0 | 0 | 0 | 0 | 0 | 0 | 0 | 0 | 0 | 0 | 0 | 0 | 0
| max power (W) | 1086 | 853.5408 | 671.1161 | 527.9565 | 415.6105 | 327.446 | 258.2579 | 203.9619 | 161.3526 | 127.9145 | 101.6736 | 81.0808 | 64.9204 | 52.2384 | 42.286 | 34.4758 | 28.3467 | 23.5368 | 19.7622 | 16.8
| Equivalent time for SOA (ms) | 1.2498 | 1.5926 | 2.0293 | 2.5857 | 3.2946 | 4.1978 | 5.3486 | 6.8145 | 8.6818 | 11.0603 | 14.0897 | 17.9474 | 22.8593 | 29.1127 | 37.0724 | 47.2024 | 60.092 | 76.4904 | 97.3504 | 123.8839
| a | 13.455 | 13.455 | 13.455 | 13.455 | 13.455 | 13.455 | 13.455 | 13.455 | 13.455 | 9.8667 | 9.8667 | 9.8667 | 9.8667 | 9.8667 | 9.8667 | 9.8667 | 9.8667 | 9.8667 | 9.8667 | 9.8667
| m | -0.44372 | -0.44372 | -0.44372 | -0.44372 | -0.44372 | -0.44372 | -0.44372 | -0.44372 | -0.44372 | -0.30901 | -0.30901 | -0.30901 | -0.30901 | -0.30901 | -0.30901 | -0.30901 | -0.30901 | -0.30901 | -0.30901 | -0.30901
| Available SOA (W) | 365.6218 | 328.3463 | 294.8725 | 264.8127 | 237.819 | 213.5788 | 191.8115 | 172.2651 | 154.7133 | 140.8522 | 130.7006 | 121.2833 | 112.5475 | 104.4443 | 96.9279 | 89.956 | 83.4892 | 77.4907 | 71.9262 | 66.7638
| Derated for Temp | 219.3731 | 197.0078 | 176.9235 | 158.8876 | 142.6914 | 128.1473 | 115.0869 | 103.3591 | 92.828 | 84.5113 | 78.4203 | 72.77 | 67.5285 | 62.6666 | 58.1567 | 53.9736 | 50.0935 | 46.4944 | 43.1557 | 40.0583
| SOA Margin | 0.202 | 0.23081 | 0.26363 | 0.30095 | 0.34333 | 0.39135 | 0.44563 | 0.50676 | 0.57531 | 0.66069 | 0.77129 | 0.8975 | 1.0402 | 1.1996 | 1.3753 | 1.5655 | 1.7672 | 1.9754 | 2.1838 | 2.3844
| Pass? | [20 empty] | N | bar: 0.78476 1 to 0.78476 20
| first yes | 0 | 0 | 0 | 0 | 0 | 0 | 0 | 0 | 0 | 0 | 0 | 0 | 0 | 0 | 0 | 1 | 0 | 0 | 0 | 0
| 2nd yes | 0 | 0 | 0 | 0 | 0 | 0 | 0 | 0 | 0 | 0 | 0 | 0 | 0 | 0 | 0 | 0 | 0 | 0 | 0 | 1
| Mult 1 | 0 | 0 | 0 | 0 | 0 | 0 | 0 | 0 | 0 | 0 | 0 | 0 | 0 | 0 | 0 | 0.3164 | 0 | 0 | 0 | 0
| mult2 | 0 | 0 | 0 | 0 | 0 | 0 | 0 | 0 | 0 | 0 | 0 | 0 | 0 | 0 | 0 | 0 | 0 | 0 | 0 | 0.12
FET 3
| Copied Inputs | 0.78476 5: Maximum Junction Temperature; 0.78476 6: 175; 0.78476 7: °C
| Temp_start_up | 0.78476 1: 85
| SOA margin target | 0.78476 1: 1.5; 0.78476 5: SOA Coefficients
| Cap Energy (J) | 0.78476 1: 1.35; 0.78476 6: 0.01 to 0.1 ms; 0.78476 7: 0.1 to 1ms; 0.78476 8: 1 to 10 ms; 0.78476 9: 10 to 100 ms
| E_load (t_worksheet) (J) | 0.78476 1: 0.82266; 0.78476 5: t1; 0.78476 6: 0.01; 0.78476 7: 0.1; 0.78476 8: 1; 0.78476 9: 10
| t_worksheet (ms) | 0.78476 1: 281.25; 0.78476 5: t2; 0.78476 6: 0.1; 0.78476 7: 1; 0.78476 8: 10; 0.78476 9: 100
[6 empty] | a | 200 | 15 | 15 | 13.8462
| Load Turn-On Threshold | 0.78476 1: 0; 0.78476 5: m; 0.78476 6: 0; 0.78476 7: -1.1249; 0.78476 8: -0.69897; 0.78476 9: -0.66421
| Startup Load Type | 0.78476 1: Constant Current
| Startup Load Value | 0.78476 1: 0.2; 0.78476 5: Initial; 0.78476 6: Final
|  |  |  | max slew rate |  | 0 | NA
| Upper bound Slew Rate (4ms start-up) (V/ms) | 0.78476 1: 12; 0.78476 3: min slew rate; 0.78476 5: 0; 0.78476 6: NA
| Min Slew Rate (400 ms start - up) (V/ms) | 0.78476 1: 0.12
| # of points | 0.78476 1: 20
| mult per point | 0.78476 1: 0.78476
|  | 1 | 2 | 3 | 4 | 5 | 6 | 7 | 8 | 9 | 10 | 11 | 12 | 13 | 14 | 15 | 16 | 17 | 18 | 19 | 20
| slew rate (V/ms) | 12 | 9.4171 | 7.3902 | 5.7995 | 4.5512 | 3.5716 | 2.8029 | 2.1996 | 1.7261 | 1.3546 | 1.063 | 0.83423 | 0.65467 | 0.51376 | 0.40318 | 0.3164 | 0.2483 | 0.19485 | 0.15291 | 0.12
| t_start (ms) | 2.5 | 3.1857 | 4.0594 | 5.1728 | 6.5916 | 8.3995 | 10.7033 | 13.639 | 17.3798 | 22.1467 | 28.2209 | 35.9612 | 45.8245 | 58.393 | 74.4088 | 94.8173 | 120.8233 | 153.9621 | 196.19 | 250
| I_cap (A) | 36 | 28.2514 | 22.1705 | 17.3985 | 13.6537 | 10.7149 | 8.4086 | 6.5987 | 5.1784 | 4.0638 | 3.1891 | 2.5027 | 1.964 | 1.5413 | 1.2095 | 0.94919 | 0.74489 | 0.58456 | 0.45874 | 0.36
| Total FET Energy (J) | 1.3573 | 1.3593 | 1.3619 | 1.3651 | 1.3693 | 1.3746 | 1.3813 | 1.3899 | 1.4008 | 1.4148 | 1.4325 | 1.4552 | 1.484 | 1.5208 | 1.5676 | 1.6273 | 1.7034 | 1.8003 | 1.9239 | 2.0812
| Power (Vout= 0) , (W) | 1086 | 853.5408 | 671.1161 | 527.9565 | 415.6105 | 327.446 | 258.2579 | 203.9619 | 161.3526 | 127.9145 | 101.6736 | 81.0808 | 64.9204 | 52.2384 | 42.286 | 34.4758 | 28.3467 | 23.5368 | 19.7622 | 16.8
| Power (load on), (W) | 1086 | 853.5408 | 671.1161 | 527.9565 | 415.6105 | 327.446 | 258.2579 | 203.9619 | 161.3526 | 127.9145 | 101.6736 | 81.0808 | 64.9204 | 52.2384 | 42.286 | 34.4758 | 28.3467 | 23.5368 | 19.7622 | 16.8
Vout (dP/dVout = 0) (V) | bar: 0.78476 1 to 0.78476 20
| Power (@ Vout above, if applicable) | 0 | 0 | 0 | 0 | 0 | 0 | 0 | 0 | 0 | 0 | 0 | 0 | 0 | 0 | 0 | 0 | 0 | 0 | 0 | 0
| max power (W) | 1086 | 853.5408 | 671.1161 | 527.9565 | 415.6105 | 327.446 | 258.2579 | 203.9619 | 161.3526 | 127.9145 | 101.6736 | 81.0808 | 64.9204 | 52.2384 | 42.286 | 34.4758 | 28.3467 | 23.5368 | 19.7622 | 16.8
| Equivalent time for SOA (ms) | 1.2498 | 1.5926 | 2.0293 | 2.5857 | 3.2946 | 4.1978 | 5.3486 | 6.8145 | 8.6818 | 11.0603 | 14.0897 | 17.9474 | 22.8593 | 29.1127 | 37.0724 | 47.2024 | 60.092 | 76.4904 | 97.3504 | 123.8839
| a | 15 | 15 | 15 | 15 | 15 | 15 | 15 | 15 | 15 | 13.8462 | 13.8462 | 13.8462 | 13.8462 | 13.8462 | 13.8462 | 13.8462 | 13.8462 | 13.8462 | 13.8462 | 13.8462
| m | -0.69897 | -0.69897 | -0.69897 | -0.69897 | -0.69897 | -0.69897 | -0.69897 | -0.69897 | -0.69897 | -0.66421 | -0.66421 | -0.66421 | -0.66421 | -0.66421 | -0.66421 | -0.66421 | -0.66421 | -0.66421 | -0.66421 | -0.66421
| Available SOA (W) | 385.0501 | 325.052 | 274.4047 | 231.651 | 195.5608 | 165.0956 | 139.3789 | 117.6706 | 99.3462 | 84.1726 | 71.6707 | 61.0286 | 51.9697 | 44.2584 | 37.6942 | 32.1063 | 27.3493 | 23.2993 | 19.8509 | 16.9143
| Derated for Temp | 231.0301 | 195.0312 | 164.6428 | 138.9906 | 117.3365 | 99.0574 | 83.6273 | 70.6024 | 59.6077 | 50.5036 | 43.0024 | 36.6172 | 31.1818 | 26.555 | 22.6165 | 19.2638 | 16.4096 | 13.9796 | 11.9106 | 10.1486
| SOA Margin | 0.21273 | 0.2285 | 0.24533 | 0.26326 | 0.28232 | 0.30252 | 0.32381 | 0.34615 | 0.36943 | 0.39482 | 0.42295 | 0.45161 | 0.48031 | 0.50834 | 0.53485 | 0.55876 | 0.57889 | 0.59395 | 0.60269 | 0.60408
| Pass? | [20 empty] | N | bar: 0.78476 1 to 0.78476 20
| first yes | 0 | 0 | 0 | 0 | 0 | 0 | 0 | 0 | 0 | 0 | 0 | 0 | 0 | 0 | 0 | 0 | 0 | 0 | 0 | 0
| 2nd yes | 0 | 0 | 0 | 0 | 0 | 0 | 0 | 0 | 0 | 0 | 0 | 0 | 0 | 0 | 0 | 0 | 0 | 0 | 0 | 0
| Mult 1 | 0 | 0 | 0 | 0 | 0 | 0 | 0 | 0 | 0 | 0 | 0 | 0 | 0 | 0 | 0 | 0 | 0 | 0 | 0 | 0
| mult2 | 0 | 0 | 0 | 0 | 0 | 0 | 0 | 0 | 0 | 0 | 0 | 0 | 0 | 0 | 0 | 0 | 0 | 0 | 0 | 0