## Checklist
Texas Instruments
LM5113(-Q1) Schematic and Layout Checklist
Use this document as a supplemental checklist to be used with the driver's datasheet
System | Component | Purpose | Component Required | Typical Value | Additional Considerations | Connections | Layout Recommendations | Check if Complete | Comments
Bootstrap | Cboot | Build charge to drive high side gate | Yes | Based on system specs (sizing of Cboot and Cvdd is based on Qtot - check Sec 3.1 in link at the bottom) | 10V - 16V, MLCC, X7R recommended | HS, HB | Place close to HS, HB pins | Open |  | Typical Application Schematic
| Rboot | Limit Dboot current | Yes | 100Ω | Rboot must be able to withstand high power dissipation during the first charging sequence of the bootstrap capacitor (calculations can be found in Sec 3.4 in link at the bottom) | HB, Dboot | Minimize path length from supply to Cboot | Open
| Dboot | Allow charging of Cboot when forward biased, and prevent Cboot charges flowing back to VDD when reverse biased | Yes |  | BAT46, BAT41, or LL4148 recommended | Rboot, VDD | Minimize path length from supply to Cboot | Open
Power supply | Large Bypass cap | Reduce VDD drop at switch on and replenish Cboot | Yes | 220nF - 10μF | 10V-16V, MLCC, X7R recommended | VDD,GND | Place as close to VDD pin as possible, connect to GND | Open
| Small Bypass cap | Reduce noise on VDD pin | Yes | 100nF | 10V - 16V, MLCC, X7R recommended | VDD,GND | Place as close to VDD pin as possible, connect to GND | Open
Input Filtering | HI Resistor | Filter input noise | No | 1kΩ |  | HI, Input | Place close to HI pin | Open
| HI Cap | Filter input noise | No | 22pF |  | HI, GND | Place close to HI pin, to Vss | Open
| LI Resistor | Filter input noise | No | 1kΩ |  | LI, Input | Place close to LI pin | Open
| LI Cap | Filter input noise | No | 22pF |  | LI, GND | Place close to LI pin, to Vss | Open
Outputs | HOH Resistor | Adjust switching speed and reduce ringing | No | 0 - 5Ω |  | HOH, High gate | Place between HOH and gate with trace as short and wide as possible to minimize group loop | Open
| HOL Resistor | Adjust switching speed and reduce ringing | No | 0 - 5Ω |  | HOL, High gate | Place between HOL and gate with trace as short and wide as possible to minimize group loop | Open
| LOH Resistor | Adjust switching speed and reduce ringing | No | 0 - 5Ω |  | LOH, Low Gate | Place between LOH and gate with trace as short and wide as possible to minimize group loop | Open
| LOL Resistor | Adjust switching speed and reduce ringing | No | 0 - 5Ω |  | LOL, Low Gate | Place between LOL and gate with trace as short and wide as possible to minimize group loop | Open
Bootstrap Circuitry Selection for Half Bridge Configurations