## LM(2)5117
LM(2)5117 Wide Input Range Synchronous Buck Controller with Analog Current Monitor
Revision: 09/20/2013 ver 1.5 by Eric Lee
TYPICAL APPLICATION CIRCUIT
Step 1 - General Requirements
|  | Max input voltage, VIN(MAX) [V] | 57.6 | [9 empty] | mintoff | 4.4e-07
|  | Min input voltage, VIN(MIN) [V] | 48 | [9 empty] | minton | 1e-07
|  | Target output voltage, VOUT [V] | 36 | [9 empty] | vcsth | 0.12
|  | Full load current , IOUT [A] | 2.7778 | [9 empty] | as | 10
|  | Recommended IC | LM5117 | [9 empty] | ihys | 2e-05
[13 empty] | uvloth | 1.25
[13 empty] | iss | 1e-05
Step 2 - Switching Frequency | [12 empty] | ires | 1e-05
|  | Switching frequency, FSW [kHz] | 400 | [9 empty] | resth | 1.25
|  | Max duty cycle, DMAX | 0.75 | [10 empty] | Yes
|  | Min duty cycle, DMIN | 0.625 | [10 empty] | No
|  | RT resistor, RT [kΩ] | 12.1 | [9 empty] | absmin | 5.5
|  |  |  | LIST OF COMPONENTS AND PARAMETERS | [8 empty] | icclimit | 30
|  |  |  | Components | Description | Value | Min Rating | [5 empty] | tsslimit | 13.3228
Step 3 - Inductor Value |  |  |  | IC | Buck controller | LM5117 | [6 empty] | treslimit | 6376.2273
|  | Max ripple current % of full load current [%] | 20 | CIN | Input capacitor | 23.1 | 57.6 | [5 empty] | Fz_esr | 15489.851
|  | Recommended output inductor, LO [uH] | 60.7495 | COUT1 | Output capacitor | 470 | 36 | [5 empty] | Fp_lf | 30.1502
|  | User selection, LO [uH] | 62 | COUT2 | Output capacitor | 44 | 36 | [5 empty] | fsw*1000 | 400000
|  | Min load current in CCM @VIN(MAX) [A] | 0.27218 | CVCC | VCC capacitor | 1 | 10 | [5 empty] | Q | 0.63694
|  | Min load current in CCM @VIN(MIN) [A] | 0.18145 | CHB | Bootstrap capacitor | 1 | 8.5 | [5 empty] | fcrossmax | 97.2617
|  |  |  | CSS | Softstart capacitor | 10 | 6.3 | [5 empty] | flc | 891.9961
|  |  |  | CRES | Restart capacitor | 100 | 6.3 | [5 empty] | Ivin_oper | 0.00045
Step 4 - Current Limit |  |  |  | CRAMP | RAMP capacitor | 1000 | 16 | [5 empty] | vrt | 1.25
|  | Target (% beyond full load @VIN(MIN) ) | 30 | CCOMP | Compensation Capacitor | 345 | 6.3 | [5 empty] | rvcc | 20000
|  | K Factor | 1 | CHF | Compensation Capacitor | 330 | 6.3 | [5 empty] | Ivcc | 0.0038
|  | Recommended current sense resistor , RS [Ω] | 0.024584 | CFT | Optional filter capacitor | 70 | 16 | [5 empty] | theta_tssop | 40
|  | User selection , RS [Ω] | 0.024 | RUV1 | UVLO divider resistor | 9.8039 | 1/16W | [5 empty] | theta_llp | 42
|  | Max output current @VIN(MIN) [A] | 3.7298 | RUV2 | UVLO divider resistor | 100 | 1/8W | [5 empty] | FSW/100 | 4
|  | Max output current @VIN(MAX) [A] | 3.8206 | RFB1 | Feedback divider resistor | 113.4091 | 1/16W | [5 empty] | RESR2 | 0.002
|  | Peak inductor current with output hard short [A] | 5.0929 | RFB2 | Feedback divider resistor | 4990 | 1/16W |  |  |  | VIN | ICLOSS | TSSOP | LLP
|  | Full load power dissipation of RS @VIN(MAX), PRS [W] | 0.069446 | RS | Current sense resistor | 0.024 | 0.069446 |  |  |  | 48 | 0.54818 | 51.9273 | 53.0237
|  |  |  | RT | Oscillator timing resistor | 12.1 | 1/16W |  |  |  | 48.96 | 0.55682 | 52.273 | 53.3866
|  |  |  | RRAMP | RAMP resistor | 258.3333 | 1/8W |  |  |  | 49.92 | 0.56547 | 52.6186 | 53.7496
Step 5 - Ramp Configuration |  |  |  | RCOMP | Compensation Resistor | 19.3 | 1/16W |  |  |  | 50.88 | 0.57411 | 52.9643 | 54.1125
|  | Ramp capacitor, CRAMP [pF] | 1000 | LO | Output inductor | 62 | 3A~5A |  |  |  | 51.84 | 0.58275 | 53.3099 | 54.4754
|  | Ramp resistor, RRAMP [kΩ] | 258.3333 | DHB | Bootstrap diode | 1A | 25V |  |  |  | 52.8 | 0.59139 | 53.6556 | 54.8384
|  |  |  | QH and QL | NMOS |  | 57.6 |  |  |  | 53.76 | 0.60003 | 54.0012 | 55.2013
|  |  |  | FREQUENCY RESPONSE | [6 empty] | 54.72 | 0.60867 | 54.3469 | 55.5642
Step 6 -VIN UV Shutdown | [10 empty] | 55.68 | 0.61731 | 54.6925 | 55.9272
|  | Desired minimum start-up voltage, VIN(STARTUP) [V] | 14 | [7 empty] | 56.64 | 0.62595 | 55.0382 | 56.2901
|  | Desired UV hysteresis, VHYS [V] | 2 | [7 empty] | 57.6 | 0.6346 | 55.3838 | 56.653
|  | RUV2 [kΩ] | 100
|  | RUV1 [kΩ] | 9.8039 | [5 empty] | Modulator Transfer Function
|  | Max CFT (optional) [pF] | 70 | [5 empty] | Rload | 12.9599
[9 empty] | cout1_cout2 | 40.2335
[9 empty] | K | 1
Step 7 -NMOS gate charge
|  | High-side MOSFET Qg @VVCC (nC) | 20 | [5 empty] | wp_lf | 189.1119 | fp_lf | 30.0981 |  | wp_lf2 | 189.32
|  | Low-side MOSFET Qg @VVCC (nC) | 20 | [5 empty] | wp_hf | 800000 | fp_hf | 127323.9545
|  | Gate charging current [mA] | 16 | [5 empty] | wz_esr | 106382.9787 | fz_esr | 16931.3769 |  | wz_esr2 | 1063829.7872
[9 empty] | wp_esr | 1242746.6151 | fp_esr | 197789.2668 |  | wp_esr2 | 12427466.1509
[9 empty] | wn | 1256637.0614 | fn | 200000
Step 8 -Bootstrap capacitor and VCC capacitor
|  | Min CHB [µF] | 1 | [5 empty] | Am | 42.813
|  | Min CVCC [µF] | 1
Feedback Transfer Function
[9 empty] | ccomp_chf | 329.6846
Step 9 -Output Capacitors
|  | Output capacitor with ESR, COUT1 [µF] | 470 | [5 empty] | wz_ea | 150.184 | fz_ea | 23.9025
|  | Ceramic output capacitor, COUT2 [µF] | 44 | [5 empty] | wp_ea | 157160.7037 | fp_ea | 25012.9029
|  | Max ESR of COUT1, RESR [Ω] | 0.02
|  | Effective total COUT [µF] | 514 | [5 empty] | Afb | 580.3168
|  | Peak-Peak output voltage ripple @VIN(MAX) [mV] | 10.8921
|  | RMS output current ripple [A] | 0.15714 | [5 empty] | References
[9 empty] | wlc | 5601.7355 | f_lc | 891.5439
Step 10 -Input Capacitors
|  | Input capacitor(ceramic), CIN [µF] | 23.1 | [5 empty] | frequency | frequency | Mogulator |  | Feedback |  | Openloop |  | Mogulator2 |  | Openloop2
|  | Peak-Peak input voltage ripple [V] | 0.075157 | [5 empty] | (Hz) | (rad/sec) | Gain | Phase | Gain | Phase | Gain | Phase | Gain | Phase | Gain | Phase
|  | RMS input current ripple [A] | 1.3448 |  |  |  |  | 1 | 4 | 25.1327 | 32.5555 | -7.5596 | 27.3885 | 99.491 | 59.9439 | 91.9314 | 32.5556 | -7.5625 | 59.9441 | 91.9285
[8 empty] | 1.5 | 6 | 37.6991 | 32.4623 | -11.2582 | 24.0121 | 104.0775 | 56.4743 | 92.8193 | 32.4626 | -11.2628 | 56.4747 | 92.8147
[8 empty] | 2 | 8 | 50.2655 | 32.3351 | -14.8638 | 21.709 | 108.4867 | 54.0441 | 93.6229 | 32.3357 | -14.8704 | 54.0447 | 93.6163
Step 11 -Soft Start | [7 empty] | 2.5 | 10 | 62.8319 | 32.1768 | -18.3525 | 20.0102 | 112.6799 | 52.187 | 94.3274 | 32.1777 | -18.3615 | 52.1879 | 94.3184
|  | Desired soft-start time, TSS [ms] | 800 |  |  |  |  | 3 | 12 | 75.3982 | 31.9908 | -21.7053 | 18.7023 | 116.631 | 50.6931 | 94.9257 | 31.9921 | -21.717 | 50.6944 | 94.9139
|  | Soft-start capacitor, CSS [µF] | 10 |  |  |  |  | 3.5 | 14 | 87.9646 | 31.7809 | -24.9083 | 17.6681 | 120.326 | 49.449 | 95.4177 | 31.7826 | -24.9232 | 49.4507 | 95.4028
[8 empty] | 4 | 16 | 100.531 | 31.5506 | -27.9526 | 16.8352 | 123.7611 | 48.3859 | 95.8085 | 31.5527 | -27.971 | 48.388 | 95.7901
[8 empty] | 4.5 | 18 | 113.0973 | 31.3036 | -30.8337 | 16.1552 | 126.9407 | 47.4588 | 96.107 | 31.3061 | -30.8561 | 47.4613 | 96.0846
Step 12 - Hiccup mode restart time | [7 empty] | 5 | 20 | 125.6637 | 31.0432 | -33.5509 | 15.5939 | 129.8745 | 46.6371 | 96.3236 | 31.0461 | -33.5776 | 46.64 | 96.2969
|  | Desired restart time, TRES [ms] | 12500 |  |  |  |  | 5.5 | 22 | 138.2301 | 30.7725 | -36.1065 | 15.1263 | 132.5762 | 45.8987 | 96.4697 | 30.7758 | -36.1378 | 45.9021 | 96.4385
|  | Restart capacitor, CRES [µF] | 100 |  |  |  |  | 6 | 24 | 150.7964 | 30.4941 | -38.5051 | 14.7335 | 135.0616 | 45.2276 | 96.5565 | 30.4978 | -38.5413 | 45.2313 | 96.5204
[8 empty] | 6.5 | 26 | 163.3628 | 30.2105 | -40.7531 | 14.4012 | 137.3473 | 44.6117 | 96.5942 | 30.2146 | -40.7943 | 44.6158 | 96.5529
[8 empty] | 7 | 28 | 175.9292 | 29.9237 | -42.8577 | 14.1181 | 139.4498 | 44.0418 | 96.592 | 29.9281 | -42.9043 | 44.0462 | 96.5455
Step 13 - Feedback Resistors | [7 empty] | 7.5 | 30 | 188.4956 | 29.6354 | -44.8272 | 13.8755 | 141.3852 | 43.5109 | 96.558 | 29.6401 | -44.8792 | 43.5156 | 96.506
|  | RFB2 [Ω] | 4990 |  |  |  |  | 8 | 32 | 201.0619 | 29.347 | -46.6697 | 13.6663 | 143.1687 | 43.0133 | 96.499 | 29.352 | -46.7273 | 43.0184 | 96.4413
|  | RFB1 [Ω] | 113.4091 |  |  |  |  | 8.5 | 34 | 213.6283 | 29.0596 | -48.3936 | 13.485 | 144.8143 | 42.5446 | 96.4207 | 29.065 | -48.457 | 42.55 | 96.3573
[8 empty] | 9 | 36 | 226.1947 | 28.7744 | -50.0072 | 13.327 | 146.335 | 42.1013 | 96.3278 | 28.78 | -50.0765 | 42.1069 | 96.2585
[8 empty] | 9.5 | 38 | 238.761 | 28.4918 | -51.5184 | 13.1886 | 147.7425 | 41.6804 | 96.2241 | 28.4977 | -51.5935 | 41.6863 | 96.149
Step 14 - Compensation Network | [7 empty] | 1 | 40 | 251.3274 | 28.2127 | -52.9345 | 13.0669 | 149.0474 | 41.2796 | 96.1129 | 28.2188 | -53.0156 | 41.2856 | 96.0318
|  | Openloop crossover frequency, FCROSS [kHz] | 5 |  |  |  |  | 1.5 | 60 | 376.9911 | 25.6645 | -63.2014 | 12.3805 | 158.1414 | 38.0451 | 94.94 | 25.6721 | -63.3432 | 38.0526 | 94.7982
|  | RCOMP [Ω] | 19328.785 |  |  |  |  | 2 | 80 | 502.6548 | 23.5657 | -69.1708 | 12.1121 | 163.1816 | 35.6778 | 94.0107 | 23.5739 | -69.3729 | 35.6861 | 93.8087
|  | User selection, RCOMP [Ω] | 19300 |  |  |  |  | 2.5 | 100 | 628.3185 | 21.8258 | -72.9848 | 11.9821 | 166.328 | 33.8079 | 93.3432 | 21.8344 | -73.2459 | 33.8165 | 93.0822
|  | CCOMP [pF] | 345149.5704 |  |  |  |  | 3 | 120 | 753.9822 | 20.3539 | -75.6024 | 11.9097 | 168.46 | 32.2636 | 92.8576 | 20.3627 | -75.9217 | 32.2724 | 92.5383
|  | User selection, CCOMP [pF] | 345000 |  |  |  |  | 3.5 | 140 | 879.6459 | 19.0838 | -77.4967 | 11.8655 | 169.9905 | 30.9493 | 92.4938 | 19.0926 | -77.8736 | 30.9581 | 92.1169
|  | Max CHF [pF] | 533.4661 | IC TEMPERATURE |  |  |  | 4 | 160 | 1005.3096 | 17.9693 | -78.9233 | 11.8365 | 171.1369 | 29.8058 | 92.2135 | 17.9781 | -79.3574 | 29.8146 | 91.7794
|  | Min CHF [pF] | 53.2725 |  |  |  |  | 4.5 | 180 | 1130.9734 | 16.9776 | -80.0313 | 11.8165 | 172.0235 | 28.7941 | 91.9922 | 16.9864 | -80.5223 | 28.8029 | 91.5012
|  | User selection, CHF [pF] | 330 |  |  |  |  | 5 | 200 | 1256.6371 | 16.085 | -80.9129 | 11.8021 | 172.7266 | 27.8872 | 91.8137 | 16.0938 | -81.4606 | 27.8959 | 91.266
[8 empty] | 5.5 | 220 | 1382.3008 | 15.274 | -81.628 | 11.7915 | 173.2953 | 27.0655 | 91.6673 | 15.2827 | -82.2322 | 27.0742 | 91.0631
Step 14 - Controller Power Dissipation | [7 empty] | 6 | 240 | 1507.9645 | 14.5312 | -82.2173 | 11.7833 | 173.7627 | 26.3145 | 91.5454 | 14.5397 | -82.8779 | 26.323 | 90.8848
|  | Ambient temperature [ºC] | 30 |  |  |  |  | 6.5 | 260 | 1633.6282 | 13.846 | -82.7093 | 11.7769 | 174.1519 | 25.6229 | 91.4426 | 13.8545 | -83.4261 | 25.6314 | 90.7258
|  | External VCC Select "Yes" or "No" | Yes |  |  |  |  | 7 | 280 | 1759.2919 | 13.2104 | -83.1243 | 11.7718 | 174.4794 | 24.9822 | 91.355 | 13.2187 | -83.8973 | 24.9905 | 90.582
|  | External VCC supply voltage [V] | 3.3 |  |  |  |  | 7.5 | 300 | 1884.9556 | 12.6177 | -83.4777 | 11.7677 | 174.7574 | 24.3854 | 91.2797 | 12.6258 | -84.3068 | 24.3935 | 90.4507
|  | Typical High-side MOSFET Cgs (pF) | 5100 |  |  |  |  | 8 | 320 | 2010.6193 | 12.0626 | -83.7807 | 11.7643 | 174.9952 | 23.8269 | 91.2145 | 12.0705 | -84.6659 | 23.8348 | 90.3294
|  | Typical High-side MOSFET Cgd (pF) | 3200 |  |  |  |  | 8.5 | 340 | 2136.283 | 11.5406 | -84.0422 | 11.7614 | 175.1999 | 23.302 | 91.1576 | 11.5483 | -84.9834 | 23.3098 | 90.2165
|  | Typical Low-side MOSFET Cgs (pF) | 5100 |  |  |  |  | 9 | 360 | 2261.9467 | 11.0479 | -84.2691 | 11.759 | 175.3768 | 22.807 | 91.1077 | 11.0555 | -85.2662 | 22.8145 | 90.1106
|  | Typical Low-side MOSFET Cgd (pF) | 3200 |  |  |  |  | 9.5 | 380 | 2387.6104 | 10.5816 | -84.4667 | 11.757 | 175.5304 | 22.3386 | 91.0637 | 10.589 | -85.5198 | 22.346 | 90.0106
|  | Total power loss @VIN(MAX) [W] | 0.6346 |  |  |  |  | 1 | 400 | 2513.2741 | 10.139 | -84.6394 | 11.7552 | 175.6641 | 21.8942 | 91.0247 | 10.1461 | -85.7484 | 21.9013 | 89.9157
|  | IC temperature @VIN(MAX) [ºC] | 55.3838 |  |  |  |  | 1.5 | 600 | 3769.9112 | 6.6338 | -85.5425 | 11.7452 | 176.3446 | 18.379 | 90.802 | 6.6379 | -87.2094 | 18.3831 | 89.1351
[8 empty] | 2 | 800 | 5026.5482 | 4.1439 | -85.732 | 11.7403 | 176.4567 | 15.8842 | 90.7248 | 4.144 | -87.9555 | 15.8842 | 88.5012
[8 empty] | 2.5 | 1000 | 6283.1853 | 2.2133 | -85.6356 | 11.7364 | 176.3413 | 13.9497 | 90.7057 | 2.208 | -88.4147 | 13.9444 | 87.9266
[8 empty] | 3 | 1200 | 7539.8224 | 0.63747 | -85.3968 | 11.7326 | 176.1122 | 12.37 | 90.7154 | 0.62563 | -88.7303 | 12.3582 | 87.3819
| Simulate This Design Using WEBENCH® Tools | [6 empty] | 3.5 | 1400 | 8796.4594 | -0.69299 | -85.0771 | 11.7285 | 175.8183 | 11.0355 | 90.7412 | -0.71252 | -88.9639 | 11.016 | 86.8544
| To further optimize the design, please visit: | [6 empty] | 4 | 1600 | 10053.0965 | -1.8434 | -84.7074 | 11.7241 | 175.4841 | 9.8806 | 90.7766 | -1.8718 | -89.1461 | 9.8522 | 86.338
| http://webench.national.com/ | [6 empty] | 4.5 | 1800 | 11309.7336 | -2.8561 | -84.3051 | 11.7192 | 175.1231 | 8.8631 | 90.8181 | -2.8945 | -89.294 | 8.8247 | 85.8291
| Optimization graphs, charts, and electrical/thermal simulation capabilites are available. | [6 empty] | 5 | 2000 | 12566.3706 | -3.7598 | -83.8804 | 11.7138 | 174.7437 | 7.954 | 90.8633 | -3.8093 | -89.4181 | 7.9044 | 85.3257
| Note: The WEBENCH recommended BOM may be different than what is recommended in this spreadsheet. | [6 empty] | 5.5 | 2200 | 13823.0077 | -4.575 | -83.4402 | 11.7079 | 174.351 | 7.1328 | 90.9109 | -4.6369 | -89.5246 | 7.0709 | 84.8264
[8 empty] | 6 | 2400 | 15079.6447 | -5.3171 | -82.9889 | 11.7015 | 173.9486 | 6.3843 | 90.9597 | -5.3925 | -89.6182 | 6.309 | 84.3305
[8 empty] | 6.5 | 2600 | 16336.2818 | -5.9976 | -82.5297 | 11.6945 | 173.5389 | 5.6969 | 91.0092 | -6.0875 | -89.7016 | 5.607 | 83.8373
[8 empty] | 7 | 2800 | 17592.9189 | -6.6255 | -82.065 | 11.6871 | 173.1237 | 5.0616 | 91.0587 | -6.731 | -89.7772 | 4.956 | 83.3465
[8 empty] | 7.5 | 3000 | 18849.5559 | -7.2078 | -81.5965 | 11.6791 | 172.7042 | 4.4713 | 91.1077 | -7.3301 | -89.8464 | 4.349 | 82.8578
[8 empty] | 8 | 3200 | 20106.193 | -7.7503 | -81.1255 | 11.6706 | 172.2816 | 3.9202 | 91.156 | -7.8905 | -89.9105 | 3.7801 | 82.371
[8 empty] | 8.5 | 3400 | 21362.83 | -8.2578 | -80.6531 | 11.6615 | 171.8564 | 3.4037 | 91.2033 | -8.4169 | -89.9704 | 3.2446 | 81.886
[8 empty] | 9 | 3600 | 22619.4671 | -8.7341 | -80.1802 | 11.652 | 171.4295 | 2.9179 | 91.2493 | -8.9132 | -90.0268 | 2.7388 | 81.4027
[8 empty] | 9.5 | 3800 | 23876.1042 | -9.1826 | -79.7074 | 11.6419 | 171.0012 | 2.4594 | 91.2938 | -9.3827 | -90.0802 | 2.2593 | 80.921
[8 empty] | 1 | 4000 | 25132.7412 | -9.6059 | -79.2353 | 11.6313 | 170.572 | 2.0255 | 91.3367 | -9.828 | -90.1311 | 1.8033 | 80.4409
[8 empty] | 1.5 | 6000 | 37699.1118 | -12.8529 | -74.6377 | 11.4979 | 166.2827 | -1.355 | 91.645 | -13.3477 | -90.557 | -1.8498 | 75.7258
[8 empty] | 2 | 8000 | 50265.4825 | -14.9948 | -70.4111 | 11.3179 | 162.0927 | -3.6769 | 91.6816 | -15.8437 | -90.9118 | -4.5258 | 71.1809
[8 empty] | 2.5 | 10000 | 62831.8531 | -16.5144 | -66.657 | 11.0969 | 158.0718 | -5.4175 | 91.4149 | -17.7783 | -91.239 | -6.6814 | 66.8329
[8 empty] | 3 | 12000 | 75398.2237 | -17.6371 | -63.4048 | 10.8412 | 154.2564 | -6.7958 | 90.8516 | -19.3576 | -91.5532 | -8.5163 | 62.7032
[8 empty] | 3.5 | 14000 | 87964.5943 | -18.4894 | -60.6448 | 10.5573 | 150.666 | -7.9321 | 90.0211 | -20.6914 | -91.8608 | -10.1341 | 58.8051
[8 empty] | 4 | 16000 | 100530.9649 | -19.1501 | -58.3452 | 10.2512 | 147.3086 | -8.8989 | 88.9634 | -21.8454 | -92.1653 | -11.5942 | 55.1433
[8 empty] | 4.5 | 18000 | 113097.3355 | -19.6714 | -56.4634 | 9.9285 | 144.184 | -9.7429 | 87.7207 | -22.8619 | -92.4686 | -12.9333 | 51.7154
[8 empty] | 5 | 20000 | 125663.7061 | -20.0895 | -54.9537 | 9.5941 | 141.2861 | -10.4954 | 86.3324 | -23.7697 | -92.772 | -14.1756 | 48.5141
[8 empty] | 5.5 | 22000 | 138230.0768 | -20.4298 | -53.7716 | 9.2523 | 138.6046 | -11.1776 | 84.8331 | -24.5896 | -93.0764 | -15.3373 | 45.5283
[8 empty] | 6 | 24000 | 150796.4474 | -20.7108 | -52.8757 | 8.9064 | 136.1268 | -11.8045 | 83.2512 | -25.3366 | -93.3825 | -16.4303 | 42.7444
[8 empty] | 6.5 | 26000 | 163362.818 | -20.946 | -52.2292 | 8.5592 | 133.8388 | -12.3869 | 81.6096 | -26.0225 | -93.6908 | -17.4634 | 40.148
[8 empty] | 7 | 28000 | 175929.1886 | -21.1456 | -51.7996 | 8.213 | 131.7261 | -12.9326 | 79.9265 | -26.6563 | -94.0018 | -18.4432 | 37.7243
[8 empty] | 7.5 | 30000 | 188495.5592 | -21.3171 | -51.5589 | 7.8696 | 129.7745 | -13.4475 | 78.2156 | -27.2449 | -94.3159 | -19.3754 | 35.4585
[8 empty] | 8 | 32000 | 201061.9298 | -21.4663 | -51.4829 | 7.5302 | 127.9703 | -13.9361 | 76.4874 | -27.7943 | -94.6335 | -20.2641 | 33.3368
[8 empty] | 8.5 | 34000 | 213628.3004 | -21.5978 | -51.5509 | 7.1959 | 126.3007 | -14.4019 | 74.7498 | -28.3092 | -94.9548 | -21.1133 | 31.3459
[8 empty] | 9 | 36000 | 226194.6711 | -21.715 | -51.745 | 6.8674 | 124.7536 | -14.8476 | 73.0087 | -28.7934 | -95.2801 | -21.926 | 29.4736
[8 empty] | 9.5 | 38000 | 238761.0417 | -21.8207 | -52.05 | 6.5452 | 123.3182 | -15.2756 | 71.2683 | -29.2502 | -95.6097 | -22.7051 | 27.7086
[8 empty] | 1 | 40000 | 251327.4123 | -21.9171 | -52.4528 | 6.2296 | 121.9844 | -15.6876 | 69.5317 | -29.6825 | -95.9438 | -23.453 | 26.0407
[8 empty] | 1.5 | 60000 | 376991.1184 | -22.6337 | -59.9823 | 3.4452 | 112.6075 | -19.1885 | 52.6253 | -33.054 | -99.573 | -29.6088 | 13.0345
[8 empty] | 2 | 80000 | 502654.8246 | -23.2547 | -70.7466 | 1.2373 | 107.3453 | -22.0175 | 36.5987 | -35.3973 | -103.8005 | -34.1601 | 3.5448
[8 empty] | 2.5 | 100000 | 628318.5307 | -23.9538 | -82.7339 | -0.55944 | 104.0295 | -24.5132 | 21.2956 | -37.2161 | -108.6309 | -37.7755 | -4.6014
[8 empty] | 3 | 120000 | 753982.2369 | -24.7794 | -95.0833 | -2.0642 | 101.7628 | -26.8436 | 6.6795 | -38.7524 | -113.9518 | -40.8166 | -12.189
[8 empty] | 3.5 | 140000 | 879645.943 | -25.7429 | -107.2923 | -3.3549 | 100.12 | -29.0978 | -7.1723 | -40.1403 | -119.5673 | -43.4952 | -19.4473
[8 empty] | 4 | 160000 | 1005309.6491 | -26.8363 | -119.0148 | -4.4831 | 98.8766 | -31.3195 | -20.1382 | -41.4541 | -125.2482 | -45.9372 | -26.3716
[8 empty] | 4.5 | 180000 | 1130973.3553 | -28.0385 | -130.0135 | -5.4844 | 97.9036 | -33.5229 | -32.11 | -42.7302 | -130.7835 | -48.2146 | -32.88
[8 empty] | 5 | 200000 | 1256637.0614 | -29.3218 | -140.1487 | -6.3839 | 97.1218 | -35.7057 | -43.0269 | -43.9817 | -136.0156 | -50.3656 | -38.8938
[8 empty] | 5.5 | 220000 | 1382300.7676 | -30.6569 | -149.3657 | -7.2001 | 96.4802 | -37.857 | -52.8855 | -45.2091 | -140.8508 | -52.4092 | -44.3706
[8 empty] | 6 | 240000 | 1507964.4737 | -32.0176 | -157.6746 | -7.947 | 95.9442 | -39.9646 | -61.7304 | -46.4077 | -145.2524 | -54.3547 | -49.3082
[8 empty] | 6.5 | 260000 | 1633628.1799 | -33.3824 | -165.128 | -8.6354 | 95.4899 | -42.0178 | -69.6381 | -47.5719 | -149.2246 | -56.2072 | -53.7347
[8 empty] | 7 | 280000 | 1759291.886 | -34.7353 | -171.8004 | -9.2736 | 95.0999 | -44.0088 | -76.7005 | -48.6973 | -152.7955 | -57.9708 | -57.6956
[8 empty] | 7.5 | 300000 | 1884955.5922 | -36.0649 | -177.7744 | -9.8684 | 94.7615 | -45.9333 | -83.0129 | -49.7811 | -156.0051 | -59.6495 | -61.2436
[8 empty] | 8 | 320000 | 2010619.2983 | -37.3637 | 176.8685 | -10.4253 | 94.4652 | -47.789 | 271.3336 | -50.8224 | -158.8964 | -61.2478 | -64.4312
[8 empty] | 8.5 | 340000 | 2136283.0044 | -38.6272 | 172.0524 | -10.9489 | 94.2035 | -49.5761 | 266.2559 | -51.8214 | -161.511 | -62.7703 | -67.3075
[8 empty] | 9 | 360000 | 2261946.7106 | -39.853 | 167.7095 | -11.4429 | 93.9707 | -51.2959 | 261.6802 | -52.7791 | -163.8867 | -64.222 | -69.916
[8 empty] | 9.5 | 380000 | 2387610.4167 | -41.0401 | 163.7801 | -11.9103 | 93.7624 | -52.9504 | 257.5424 | -53.6973 | -166.0569 | -65.6076 | -72.2946
[8 empty] | 10 | 400000 | 2513274.1229 | -42.1885 | 160.2124 | -12.354 | 93.5748 | -54.5425 | 253.7871 | -54.5779 | -168.0502 | -66.932 | -74.4754
Note: The components calculated in this worksheet are reasonable starting values for a design using the LM(2)5117.
They are not optimized for any particular performance attribute. The most recent version of this excel file can be found in the product folder of the part at national.com. Make sure to input or select values in all of the blue shaded cells even if a value already exists in that cell. Blue shaded cells require input from user. Do not over write equations in cells, as this may result in calculation errors.
To activate all functions, Macro should be enabled and Analysis Toolpak should be added in.
External VCC supply is required in this area
External VCC supply is required in this area
Note on I13: The maximum operating voltage of LM5117 is 65V. The maximum operating voltage of LM25117 is 42V.
Note on I14: The minimum input voltage of LM5117 is 5.5V.See LM5117 datasheet If the minimum input voltage is below 6.0V. The minimum input voltage of LM25117 is 4.5V.See LM25117 datasheet if the minimum input voltage is below 5.0V
Note on I15: Maximum and minimum output voltage is limited by minimum HO on-time and minimum HO off-time
Note on I16: This is the maximum average load current required by the application.
Note on I21: Selection of the operating frequency is a trade-off between the conversion efficiency and component sizes. Operating at a high frequency with a relatively high input voltage will reduce the efficiency and generate more heat. In some applications, the selection of a high operating frequency will limint the maximum and minimum input voltage. The maximum switching frequency of LM(2)5117 is 750kHz.
Note on I28: The maximum inductor ripple current occurs at the maximum input voltage. Typically, 20% to 40% of the full load current is a good compromise between core loss and copper loss of the inductor. Higher ripple current allows for a smaller inductor size, but places more of a burden on the output capacitor to smooth the ripple voltage on the output.
Note on I30: Select the nearest standard inductor value. During an overload condition the peak inductor current will reach the current limit threshold. The selected inductor must have sufficient current capability to withstand a short curcuit condition.
Note on I31: In Diode Emulation Mode, the regulator works in discontinuous conduction mode if output current is below this level.
Note on I32: In Diode Emulation Mode, the regulator works in discontinuous conduction mode if output current is below this level.
Note on I36: Some margin beyond the maximum load current is recommended for the current limit threshold. Usually, 20% is a safe minimum number to guarantee desired current capability with normal tolerances.
Note on I37: The recommended value of the K factor is between 1 and 3. The larger the number, the greater the slope compensation. See the datasheet for details.
Note on I42: If the saturation current of the inductor is less than this value , the peak inductor current during output short condition may be higher than this value. The temperatures of NMOSs, current sense resistor and inductor should be checked under this condition. For the case where the switch current overshoots when the inductor is saturated or the output is shorted to ground, the sample-and-hold circuit detects the excess recirculating current before the high-side NMOS is turned on again. The high-side NMOS is disabled and will skip pulses until the current has decayed below the current limit threshold. This approach prevents current runaway conditions since the inductor current is forced to decay to a controlled level following any current overshoot.
Note on I43: This is the maximum power dissipation at full load. The power rating of the sense resistor should be high enough to handle the power dissipation in a fault condition. Hiccup mode overload protection helps to derate the required power rating.
Note on I47: Maximum allowable value is 2nF.
Note on I52: The desired minimum start-up voltage should be lower than the minimum input voltage.
Note on I53: The full-load to no-load or no-load-to full-load trasient performance of the source power supply determines the desired UV hysteresis.
Note on I54: The larger value of RUV2 resistor helps to minimize the loss at no load current.
Note on I56: The CFT capacitor helps reduce switching noise injection into the UVLO pin, but may slow the rate at which the voltage on the UVLO pin decreases when the 20μA current source is disabled. The recommended range for CFT is 10pF to 220pF.
Note on I60: Enter this value from the MOSFET datasheet.
Note on I61: Enter this value from the MOSFET datasheet.
Note on I66: The bootstrap capacitor the gate current to charge the high-side NMOS device gate during each cycle’s turn-on and also supplies recovery charge for the bootstrap diode. These current peaks can be several amperes. The bootstrap capacitor should be at least 0.1μF. CHB should be a good quality, low ESR, ceramic capacitor.
Note on I67: The VCC capacitor (CVCC) supplies the peak transient currents for the LO driver and bootstrap diode and provides stability for the VCC regulator. These peak currents can be several amperes. CVCC should be greater than 0.47μF, and should be a good quality, low ESR, ceramic capacitor.
Note on I71: The output capacitor(s) smooth the inductor ripple current and provide a source of charge for transient loads. The output capacitor voltage rating should be greater than Vout plus some safety margin. The output capacitor(s) and associated ESR set the output ripple voltage.
Note on I73: The value of ESR is used to calculate the output ripple voltage and is used in the closed loop compensation calculations.
Note on I75: A small ripple voltage requires some combination of larger output capacitors, higher switching frequency or a lower ESR.
Note on I80: The input capacitor(s) smooth the input ripple voltage.
Note on I81: Peak-to-peak input voltage ripple is recommended to be below 0.7V
Note on I82: Capacitors connected in parallel should be evaluated for RMS current rating. The current will split between the input capacitors based on the relative impedance of the capacitors at the switching frequency.
Note on I86: This is the time for the reference voltage and output voltage to reach their final value. It should be substantially longer than the time required to charge Cout to Vout at the maximum output current.
Note on I91: Restart time is the off time between hiccup cycles and determines the power dissipation in current limit.
Note on I96: RFB2 should be large enough to keep the total divider power dissipation small.
Note on I101: Enter the bandwith for the converter. The bandwidth should be at least an order of magnitude less than the switching frequency.
Note on I103: Select the nearest standard value. The value between 2K to 40K ohm is recommended.
Note on I105: Select the nearest standard value.
Note on I108: Select a standard value for CHF that is between Min CHF and Max CHF. Check the stability by the ESR.
Note on G112: By using an external VCC supply, the temperature and the loss of LM(2)5117 are reduced, especially at high input voltage.
Note on I114: Enter this value from the MOSFET datasheet.
Note on I115: Enter this value from the MOSFET datasheet.
Note on I116: Enter this value from the MOSFET datasheet.
Note on I117: Enter this value from the MOSFET datasheet.