## Sheet1
User Input
Calculation Result
OC Threshold Calculation During Normal Operation
Parameter | Value | Unit
Vin | 24 | V
Vout | 12 | V
Fsw | 400 | kHz
Duty Circle | 0.5
Ton | 1.25 | uS
Rramp | 100 | kohm
Cramp | 550 | pF
Vramp | 0.54545 | V
Rsense | 4 | mohm
OC Threshold | 16.3636 | A
Note:
The current is limited when Vramp+10*Vcs=1.2V