## Sheet1
User Input
Calculation Result
OC Threshold Calculation During Normal Operation
Parameter | Value | Unit
Vin | 32 | V
Vout | 24 | V
Fsw | 300 | kHz
Duty Circle | 0.75
Ton | 2.5 | uS
Rramp | 300 | kohm
Cramp | 330 | pF
Vramp | 0.80808 | V
Rsense | 2 | mohm
OC Threshold | 19.596 | A
Note:
The current is limited when Vramp+10*Vcs=1.2V