## LM5122_Quickstart
LM5122 Boost Controller Design Tool
About |  | = Input Box |  |  |  | http://www.ti.com/product/lm5122 | TERMS OF USE
Specifications
|  |  |  | Minimum Input Supply Voltage (VIN_MIN) | 18 | V
|  |  |  | Typical Input Supply Voltage (VIN_Typ) | 20 | V
|  |  |  | Maximum Input Supply Voltage (VIN_MAX) | 60 | V
|  |  |  | Target Output Voltage (VOUT) | 60 | V
|  |  |  | Maximum Total Load Current (IOUT) | 7.52 | A
|  |  |  | Number of Phase (nP) | 2
|  |  |  | Light load operation switching mode | FPWM
|  |  |  | Output Power Per Phase, POUT | 225.6 | W
|  |  |  | Maximum Load Current per Phase (IOUT/nP) | 3.76 | A
|  |  |  | Total Output Power, POUT | 451.2 | W
|  |  |  | Switching Freqeuncy | 130 | kHz
Timing Resistor
|  |  |  | Calculate RT resistor (RRT) | 69.2308 | kΩ
|  |  |  | Maximum SYNCIN Freqeuncy | 182 | kHz
|  |  |  | Minimum SYNCIN Freqeuncy | 104 | kHz
Inductor Selection
|  |  |  | Selected Ripple Ratio (RR) | 30 | %
|  |  |  | Calculated Inductor Value (LCALC) | 28.49 | uH
|  |  |  | Selected Inductor Value (LM) | 10 | uH
|  |  |  | Selected Inductor (RLM) | 2.05 | mΩ
|  |  |  | Average Inductor Current at VIN_MIN (ILAVG_VIN_MIN) | 13.3333 | A
|  |  |  | Peak Inductor Current at VIN_MIN (ILPEAK_VIN_MIN) | 18.1795 | A
|  |  |  | Average Inductor Current at VIN_TYP (ILAVG_VIN_TYP) | 12 | A
|  |  |  | Peak Inductor Current at VIN_TYP (ILPEAK_VIN_TYP) | 17.1282 | A
|  |  |  | Average Inductor Current at VIN_MAX (ILAVG_VIN_MAX) | 4 | A
|  |  |  | Peak Inductor Current at VIN_MAX (ILPEAK_VIN_MAX) | 4 | A
Current Limit Calcualtions
|  |  |  | Selected margin for current limit (MLIMIT) | 25 | %
|  |  |  | Target Peak Current Limit (ILPEAK_LIMIT_TARGET) | 22.7244 | A
|  |  |  | Calculated Current Sense Resistor (RCS_CALC) | 3.3004 | mΩ
|  |  |  | Selected Current Sense Resistor (RCS) | 2 | mΩ
|  |  |  | Limited Peak Inductor Current (ILPEAK_LIMIT) | 37.5 | A
|  |  |  | Total maximum ouput current at peak current limit (IOUT_LIMIT_VIN_MIN) | 19.5923 | A
|  |  |  | Total maximum ouput current at peak current limit (IOUT_LIMIT_VIN_TYP) | 21.5812 | A
|  |  |  | Total maximum ouput current at peak current limit (IOUT_LIMIT_VIN_MAX) | 75 | A
Slope Compenstation
|  |  |  | Selected K Factor (KSLOPE) | 1
|  |  |  | Minimum slope compensation resistor (RSL_MIN) | 39.4615 | kΩ
|  |  |  | Calculated slope Compensation Resistor (RSL_calc) | 71.4286 | kΩ
|  |  |  | Selected Slope Compensation Resistor (RSL) | 40.2 | kΩ
Output Capacitance (per phase)
|  |  |  | Desired output ripple | 24 | mV
|  |  |  | Calculated minimum output capacitance | 2314.1026 | uF
|  |  |  | Selected output capacitance (COUT) | 3640 | uF
|  |  |  | Total sereies resistance of output capacitance (RESR) | 15 | mΩ
Feedback Resistor Calculations
|  |  |  | Selected Top Feedback Resistor (RFB2) | 28.8 | kΩ
|  |  |  | Calculated Bottom Feedback Resistor (RFB1) | 0.58776 | kΩ
|  |  |  | Selected Bottom Feedback Resistor (RFB1) | 0.576 | kΩ
Soft-Start Capacitor Calculation
|  |  |  | Desired minimum soft-start time at maximum input voltage (TSS_MIN) | 2 | ms
|  |  |  | Maximum soft-start time at minimum input voltage (TSS_MAX) | #DIV/0! | ms
|  |  |  | Calculated soft-start capacitor (CSS) | #DIV/0! | nF
UVLO Resistor Divider Selection
Desired voltage On (VUVLO_ON) |  |  |  |  | 8.3 | V
Desired voltage OFF (VUVLO_OFF) |  |  |  |  | 7.85 | V
Calculated top UVLO resistor value (RUVT_CALC) |  |  |  |  | 45 | kΩ
Selected top UVLO resistor value (RUVT) |  |  |  |  | 47.5 | kΩ
Bottom UVLO Resistor (RUVB) |  |  |  |  | 8.0282 | kΩ
Compensation Calcualtions
|  |  |  | Suggested Cross over frequency | 4.5715 | kHz
|  |  |  | Selected cross over frequency | 1.36 | kHz
|  |  | Selected Vin |  | 20 | V
|  |  | Calculated |  | Selected
|  | RCOMP | 53.7466 | kΩ | 56 | kΩ
|  | CCOMP | 540.3606 | nF | 470 | nF
|  | CHF | 1017.7914 | pF | 1000 | pF
Efficiency / Power Loss Analyzer
Low-Side MOSFET Parameters (QLS)
|  |  | On-State Resistance, RDS(on) | 1 | mΩ
|  |  | Total Gate Charge, QG | 10 | nC
|  |  | Gate-Drain Charge, QGD | 2.4 | nC
|  |  | Gate-Source Charge, QGS | 4.5 | nC
|  |  | Gate Resistance, RG | 0 | Ω
|  |  | Gate-Source Threshold Voltage, VTH | 1.7 | V
High-Side MOSFET Parameters (QHS)
|  |  | On-State Resistance, (RDS(on)) | 1 | mΩ
|  |  | Total Gate Charge, (QG) | 10 | nC
|  |  | Gate-Drain Charge, (QGD) | 2.4 | nC
|  |  | Gate-Source Charge, (QGS) | 4.5 | nC
|  |  | Gate Resistance, (RG) | 0 | Ω
|  |  | Gate-Source Threshold Voltage, (VTH) | 1.7 | V
|  |  | Body Diode Reverse Recovery Charge (QRR) | 33 | nC
|  |  | Body Diode Forward Voltage Drop (VD_BD) | 0.8 | V
VIN =
20
V
V = 20V
Phase (deg)
IN
Note on A3: Welcome to the LM5122 Design Tool This stand-alone tool facilitates and assists the power supply engineer with design of a DC-DC boost converter based on the LM5122 automotive boost controller. As such, the user can expeditiously arrive at an optimized design by virtue of the following: - Select components - Optimize compensation values and pole/zero placement in terms of control loop stability using crossover frquency as a performance metric IMPORTANT: You must enable macros if Microsoft Excel asks as the file is being opened. U.S. English notation is used throughout. Make sure to input or select values in all of the yellow shaded cells even if a value already exists in that cell. Do not over write equations in cells, as this may result in calculation errors.
Note on H7: Minimum Input Voltage: Enter the minimum operating input voltage. The LM5122 VIN pin voltage operating range is 4.5V to 65V. The minimum input power supply voltage can be 3V after start-up if VIN voltage is supplied from an external source. Please check datasheet for applications with VCC>VIN The text in the cell is flagged orange if: -The input voltage is below 4.5V The text in the cell is flagged red if: -The input voltage is above 65V -The input voltage is below 3V
Note on H8: Minimum Input Voltage: Enter the minimum operating input voltage. The LM5122 VIN pin voltage operating range is 4.5V to 65V. The minimum input power supply voltage can be 3V after start-up if VIN voltage is supplied from an external source. Please check datasheet for applications with VCC>VIN The text in the cell is flagged orange if: -The input voltage is below 4.5V The text in the cell is flagged red if: -The input voltage is above 65V -The input voltage is below 3V
Note on H9: Maximum Input Voltage: Enter the maximum operating input voltage. The LM5122 VIN pin voltage operating range is 4.5V to 65V. The minimum input power supply voltage can be 3V after start-up if VIN voltage is supplied from an external source. Please check datasheet for applications with VCC>VIN The text in the cell is flagged orange if: -The input voltage is below 4.5V The text in the cell is flagged red if: -The input voltage is above 65V -The input voltage is below 3V
Note on H13: Light Load Switching Mode Selection: FPWM --> MODE pin connected to VCC. SKIP --> MODE pin floating. DEM --> MODE pin connect to GND. See the datasheet for more details on each mode.
Note on H17: Operating Frequency (set by RT): This cell defines the free-running switching frequency set by the RT resistor. The text in the cell is flagged red if: - The frequency is below 50kHz -The frequency is above 1MHz
Note on H25: The inductor ripple current is typically set between 20% and 40% of the full load current, known as a good compromise between core loss and copper loss of the inductor.
Note on H50: K Factor Selection: A recommended K factor is in the range of 0.5 to 3. As the freqeuncy increases this should become closer to 1. Default value is 1.
Note on H51: RSLOPE_MIN The selected Slope compensation resistor must be larger than this value to ensure sub-harmonic osicllation will not occur
Note on H52: Calculated Slope Compensation Resistor If this value is smaller than the minimum slope compensation, the minimum slope compensation resistance is recommended.
Note on H57: Minimum output capacitance This is the minimum recommended output capacitance for for the total output. (Not per phase capacitance)
Note on H80: Cross over frequency is recommended to be at one fifth of the RHP zero or one tenth of the switching frequency whichever is lower.
Note on H82: Changes the input voltage value. Allow for evaluation of the control loop and efficiency at different input voltages. This cell is flagged red if: -Voltage is below Vin_min -Voltage is above Vin_max

## Licenses
Version Number | 1.1.0
Version History
Version | Change List Description
1.0.0 | Initial Release
1.1.0 | Adjusted compensation network calculation
About this tool...
© Copyright 2024 Texas Instruments Incorporated. All rights reserved.
IMPORTANT NOTICE AND DISCLAIMER
TI PROVIDES TECHNICAL AND RELIABILITY DATA (INCLUDING DATA SHEETS), DESIGN RESOURCES (INCLUDING REFERENCE DESIGNS), APPLICATION OR OTHER DESIGN ADVICE, WEB TOOLS, SAFETY INFORMATION, AND OTHER RESOURCES “AS IS” AND WITH ALL FAULTS, AND DISCLAIMS ALL WARRANTIES, EXPRESS AND IMPLIED, INCLUDING WITHOUT LIMITATION ANY IMPLIED WARRANTIES OF MERCHANTABILITY, FITNESS FOR A PARTICULAR PURPOSE OR NON-INFRINGEMENT OF THIRD PARTY INTELLECTUAL PROPERTY RIGHTS.
These resources are intended for skilled developers designing with TI products. You are solely responsible for (1) selecting the appropriate TI products for your application, (2) designing, validating and testing your application, and (3) ensuring your application meets applicable standards, and any other safety, security, regulatory or other requirements. These resources are subject to change without notice. TI grants you permission to use these resources only for development of an application that uses the TI products described in the resource. Other reproduction and display of these resources is prohibited. No license is granted to any other TI intellectual property right or to any third party intellectual property right. TI disclaims responsibility for, and you will fully indemnify TI and its representatives against, any claims, damages, costs, losses, and liabilities arising out of your use of these resources.
TI’s products are provided subject to TI’s Terms of Sale or other applicable terms available either on ti.com or provided in conjunction with such TI products. TI’s provision of these resources does not expand or otherwise alter TI’s applicable warranties or warranty disclaimers for TI products.
TI objects to and rejects any additional or different terms you may have proposed. IMPORTANT NOTICE
Mailing Address: Texas Instruments, Post Office Box 655303, Dallas, Texas 75265 Copyright © 2024, Texas Instruments Incorporated
IMPORTANT:
1. Do not delete this worksheet!
2. Redistributions must retain the above copyright and the following disclaimer.

## Eff_vs_IOUT (hidden)
EXCEL Variables Names/Calculations
[6 empty] | Operation Variables |  |  |  | Duty Cycle |  |  | Inductor | [5 empty] | Low-Side MOSFET |  |  |  |  | High-Side MOSFET Losses | [5 empty] | Other Losses |  |  |  |  | Total Losses
[6 empty] | VOUT | IOUT | VIN | IIN | DCM/CCM | DC | DC_off | dIL | ILPEAK | ILRMS | PLac (W) | PL_DCR (W) | PL_tot (W) | ISWAVG (A) | ISWRMS | PQ_COND (W) | PQ_SW (W) | PQ_tot (W) | IDAVG (A) | IHSRMS | PD_COND (W) | PD_SW (W) | Dead Time losses | PHS_tot (W) | PRCS (W) | PL_DCR (W) | PL_CORE (W) | PG_drv (W) | PIQ (W) | PTOTAL (W) | POUT (W) | Eff
[5 empty] | 0 | 60 | 0 | 20 | 0 | 2 | 0.66667 | 0.33333 | 10.2564 | 5.1282 | 2.9608 | 0 | 0.017971 | 0.017971 | 0 | 2.4175 | 0.0058441 | 0 | 0.0058441 | 0 | 1.7094 | 0.0029221 | 0.26083 | 0.042667 | 0.30642 | 0.017532 | 0.017971 | 1.6152 | 0.01976 | 0.08 | 2.0807 | 0 | 0
| 130000 |  |  |  | 1 | 60 | 0.050133 | 20 | 0.1504 | 2 | 0.66667 | 0.33333 | 10.2564 | 5.2786 | 2.9646 | 0 | 0.018017 | 0.018017 | 0.10027 | 2.4206 | 0.0058592 | 0.0094052 | 0.015264 | 0.050133 | 1.7116 | 0.0029296 | 0.26083 | 0.043918 | 0.30768 | 0.017578 | 0.018017 | 1.6152 | 0.01976 | 0.08 | 2.0915 | 3.008 | 58.9857
|  | VIN_VAR | 20 | V | 2 | 60 | 0.10027 | 20 | 0.3008 | 2 | 0.66667 | 0.33333 | 10.2564 | 5.429 | 2.976 | 0 | 0.018156 | 0.018156 | 0.20053 | 2.4299 | 0.0059044 | 0.01881 | 0.024715 | 0.10027 | 1.7182 | 0.0029522 | 0.26083 | 0.045169 | 0.30895 | 0.017713 | 0.018156 | 1.6152 | 0.01976 | 0.08 | 2.1027 | 6.016 | 74.1007
[5 empty] | 3 | 60 | 0.1504 | 20 | 0.4512 | 2 | 0.66667 | 0.33333 | 10.2564 | 5.5794 | 2.995 | 0 | 0.018388 | 0.018388 | 0.3008 | 2.4454 | 0.0059798 | 0.028216 | 0.034195 | 0.1504 | 1.7291 | 0.0029899 | 0.26083 | 0.046421 | 0.31024 | 0.017939 | 0.018388 | 1.6152 | 0.01976 | 0.08 | 2.1141 | 9.024 | 81.0189
|  | Steps | 150 |  | 4 | 60 | 0.20053 | 20 | 0.6016 | 2 | 0.66667 | 0.33333 | 10.2564 | 5.7298 | 3.0213 | 0 | 0.018713 | 0.018713 | 0.40107 | 2.4669 | 0.0060854 | 0.037621 | 0.043706 | 0.20053 | 1.7443 | 0.0030427 | 0.26083 | 0.047672 | 0.31155 | 0.018256 | 0.018713 | 1.6152 | 0.01976 | 0.08 | 2.1259 | 12.032 | 84.9843
|  | Step size | 0.050133 |  | 5 | 60 | 0.25067 | 20 | 0.752 | 2 | 0.66667 | 0.33333 | 10.2564 | 5.8802 | 3.0548 | 0 | 0.01913 | 0.01913 | 0.50133 | 2.4942 | 0.0062211 | 0.047026 | 0.053247 | 0.25067 | 1.7637 | 0.0031106 | 0.26083 | 0.048923 | 0.31287 | 0.018663 | 0.01913 | 1.6152 | 0.01976 | 0.08 | 2.138 | 15.04 | 87.5537
[5 empty] | 6 | 60 | 0.3008 | 20 | 0.9024 | 2 | 0.66667 | 0.33333 | 10.2564 | 6.0306 | 3.0952 | 0 | 0.01964 | 0.01964 | 0.6016 | 2.5272 | 0.006387 | 0.056431 | 0.062818 | 0.3008 | 1.787 | 0.0031935 | 0.26083 | 0.050175 | 0.3142 | 0.019161 | 0.01964 | 1.6152 | 0.01976 | 0.08 | 2.1504 | 18.048 | 89.3534
[5 empty] | 7 | 60 | 0.35093 | 20 | 1.0528 | 2 | 0.66667 | 0.33333 | 10.2564 | 6.181 | 3.1424 | 0 | 0.020243 | 0.020243 | 0.70187 | 2.5657 | 0.006583 | 0.065837 | 0.07242 | 0.35093 | 1.8143 | 0.0032915 | 0.26083 | 0.051426 | 0.31555 | 0.019749 | 0.020243 | 1.6152 | 0.01976 | 0.08 | 2.1632 | 21.056 | 90.6836
|  |  | 0.39423 |  | 8 | 60 | 0.40107 | 20 | 1.2032 | 2 | 0.66667 | 0.33333 | 10.2564 | 6.3314 | 3.1959 | 0 | 0.020938 | 0.020938 | 0.80213 | 2.6095 | 0.0068092 | 0.075242 | 0.082051 | 0.40107 | 1.8452 | 0.0034046 | 0.26083 | 0.052677 | 0.31691 | 0.020428 | 0.020938 | 1.6152 | 0.01976 | 0.08 | 2.1763 | 24.064 | 91.7064
[5 empty] | 9 | 60 | 0.4512 | 20 | 1.3536 | 2 | 0.66667 | 0.33333 | 10.2564 | 6.4818 | 3.2555 | 0 | 0.021727 | 0.021727 | 0.9024 | 2.6581 | 0.0070656 | 0.084647 | 0.091713 | 0.4512 | 1.8796 | 0.0035328 | 0.26083 | 0.053929 | 0.31829 | 0.021197 | 0.021727 | 1.6152 | 0.01976 | 0.08 | 2.1896 | 27.072 | 92.517
[5 empty] | 10 | 60 | 0.50133 | 20 | 1.504 | 2 | 0.66667 | 0.33333 | 10.2564 | 6.6322 | 3.3209 | 0 | 0.022608 | 0.022608 | 1.0027 | 2.7115 | 0.0073521 | 0.094052 | 0.1014 | 0.50133 | 1.9173 | 0.0036761 | 0.26083 | 0.05518 | 0.31969 | 0.022056 | 0.022608 | 1.6152 | 0.01976 | 0.08 | 2.2033 | 30.08 | 93.175
[5 empty] | 11 | 60 | 0.55147 | 20 | 1.6544 | 2 | 0.66667 | 0.33333 | 10.2564 | 6.7826 | 3.3916 | 0 | 0.023582 | 0.023582 | 1.1029 | 2.7693 | 0.0076688 | 0.10346 | 0.11113 | 0.55147 | 1.9582 | 0.0038344 | 0.26083 | 0.056431 | 0.3211 | 0.023006 | 0.023582 | 1.6152 | 0.01976 | 0.08 | 2.2174 | 33.088 | 93.7194
[5 empty] | 12 | 60 | 0.6016 | 20 | 1.8048 | 2 | 0.66667 | 0.33333 | 10.2564 | 6.933 | 3.4675 | 0 | 0.024648 | 0.024648 | 1.2032 | 2.8312 | 0.0080156 | 0.11286 | 0.12088 | 0.6016 | 2.002 | 0.0040078 | 0.26083 | 0.057683 | 0.32252 | 0.024047 | 0.024648 | 1.6152 | 0.01976 | 0.08 | 2.2317 | 36.096 | 94.1773
[5 empty] | 13 | 60 | 0.65173 | 20 | 1.9552 | 2 | 0.66667 | 0.33333 | 10.2564 | 7.0834 | 3.5481 | 0 | 0.025807 | 0.025807 | 1.3035 | 2.897 | 0.0083926 | 0.12227 | 0.13066 | 0.65173 | 2.0485 | 0.0041963 | 0.26083 | 0.058934 | 0.32396 | 0.025178 | 0.025807 | 1.6152 | 0.01976 | 0.08 | 2.2464 | 39.104 | 94.5674
[5 empty] | 14 | 60 | 0.70187 | 20 | 2.1056 | 2 | 0.66667 | 0.33333 | 10.2564 | 7.2338 | 3.6331 | 0 | 0.027059 | 0.027059 | 1.4037 | 2.9664 | 0.0087998 | 0.13167 | 0.14047 | 0.70187 | 2.0976 | 0.0043999 | 0.26083 | 0.060185 | 0.32542 | 0.026399 | 0.027059 | 1.6152 | 0.01976 | 0.08 | 2.2614 | 42.112 | 94.9037
[5 empty] | 15 | 60 | 0.752 | 20 | 2.256 | 2 | 0.66667 | 0.33333 | 10.2564 | 7.3842 | 3.7223 | 0 | 0.028404 | 0.028404 | 1.504 | 3.0393 | 0.0092371 | 0.14108 | 0.15032 | 0.752 | 2.1491 | 0.0046186 | 0.26083 | 0.061437 | 0.32689 | 0.027711 | 0.028404 | 1.6152 | 0.01976 | 0.08 | 2.2767 | 45.12 | 95.1965
[5 empty] | 16 | 60 | 0.80213 | 20 | 2.4064 | 2 | 0.66667 | 0.33333 | 10.2564 | 7.5346 | 3.8154 | 0 | 0.029842 | 0.029842 | 1.6043 | 3.1152 | 0.0097046 | 0.15048 | 0.16019 | 0.80213 | 2.2028 | 0.0048523 | 0.26083 | 0.062688 | 0.32837 | 0.029114 | 0.029842 | 1.6152 | 0.01976 | 0.08 | 2.2923 | 48.128 | 95.4535
[5 empty] | 17 | 60 | 0.85227 | 20 | 2.5568 | 2 | 0.66667 | 0.33333 | 10.2564 | 7.685 | 3.912 | 0 | 0.031372 | 0.031372 | 1.7045 | 3.1941 | 0.010202 | 0.15989 | 0.17009 | 0.85227 | 2.2586 | 0.0051011 | 0.26083 | 0.063939 | 0.32987 | 0.030607 | 0.031372 | 1.6152 | 0.01976 | 0.08 | 2.3083 | 51.136 | 95.6809
[5 empty] | 18 | 60 | 0.9024 | 20 | 2.7072 | 2 | 0.66667 | 0.33333 | 10.2564 | 7.8354 | 4.0119 | 0 | 0.032995 | 0.032995 | 1.8048 | 3.2757 | 0.01073 | 0.16929 | 0.18002 | 0.9024 | 2.3163 | 0.005365 | 0.26083 | 0.065191 | 0.33139 | 0.03219 | 0.032995 | 1.6152 | 0.01976 | 0.08 | 2.3246 | 54.144 | 95.8834
[5 empty] | 19 | 60 | 0.95253 | 20 | 2.8576 | 2 | 0.66667 | 0.33333 | 10.2564 | 7.9858 | 4.1149 | 0 | 0.034711 | 0.034711 | 1.9051 | 3.3598 | 0.011288 | 0.1787 | 0.18999 | 0.95253 | 2.3757 | 0.005644 | 0.26083 | 0.066442 | 0.33292 | 0.033864 | 0.034711 | 1.6152 | 0.01976 | 0.08 | 2.3412 | 57.152 | 96.0648
[5 empty] | 20 | 60 | 1.0027 | 20 | 3.008 | 2 | 0.66667 | 0.33333 | 10.2564 | 8.1362 | 4.2207 | 0 | 0.036519 | 0.036519 | 2.0053 | 3.4462 | 0.011876 | 0.1881 | 0.19998 | 1.0027 | 2.4368 | 0.0059381 | 0.26083 | 0.067693 | 0.33446 | 0.035628 | 0.036519 | 1.6152 | 0.01976 | 0.08 | 2.3581 | 60.16 | 96.2281
[5 empty] | 21 | 60 | 1.0528 | 20 | 3.1584 | 2 | 0.66667 | 0.33333 | 10.2564 | 8.2866 | 4.3292 | 0 | 0.03842 | 0.03842 | 2.1056 | 3.5347 | 0.012494 | 0.19751 | 0.21 | 1.0528 | 2.4994 | 0.0062472 | 0.26083 | 0.068945 | 0.33602 | 0.037483 | 0.03842 | 1.6152 | 0.01976 | 0.08 | 2.3753 | 63.168 | 96.3759
[5 empty] | 22 | 60 | 1.1029 | 20 | 3.3088 | 2 | 0.66667 | 0.33333 | 10.2564 | 8.437 | 4.4401 | 0 | 0.040414 | 0.040414 | 2.2059 | 3.6253 | 0.013143 | 0.20691 | 0.22006 | 1.1029 | 2.5635 | 0.0065714 | 0.26083 | 0.070196 | 0.3376 | 0.039429 | 0.040414 | 1.6152 | 0.01976 | 0.08 | 2.3929 | 66.176 | 96.5102
[5 empty] | 23 | 60 | 1.1531 | 20 | 3.4592 | 2 | 0.66667 | 0.33333 | 10.2564 | 8.5874 | 4.5533 | 0 | 0.042501 | 0.042501 | 2.3061 | 3.7177 | 0.013821 | 0.21632 | 0.23014 | 1.1531 | 2.6288 | 0.0069107 | 0.26083 | 0.071447 | 0.33919 | 0.041464 | 0.042501 | 1.6152 | 0.01976 | 0.08 | 2.4108 | 69.184 | 96.6327
[5 empty] | 24 | 60 | 1.2032 | 20 | 3.6096 | 2 | 0.66667 | 0.33333 | 10.2564 | 8.7378 | 4.6686 | 0 | 0.044681 | 0.044681 | 2.4064 | 3.8119 | 0.01453 | 0.22573 | 0.24026 | 1.2032 | 2.6954 | 0.0072651 | 0.26083 | 0.072699 | 0.3408 | 0.043591 | 0.044681 | 1.6152 | 0.01976 | 0.08 | 2.429 | 72.192 | 96.7449
[5 empty] | 25 | 60 | 1.2533 | 20 | 3.76 | 2 | 0.66667 | 0.33333 | 10.2564 | 8.8882 | 4.7858 | 0 | 0.046953 | 0.046953 | 2.5067 | 3.9076 | 0.015269 | 0.23513 | 0.2504 | 1.2533 | 2.7631 | 0.0076346 | 0.26083 | 0.07395 | 0.34242 | 0.045808 | 0.046953 | 1.6152 | 0.01976 | 0.08 | 2.4475 | 75.2 | 96.8479
[5 empty] | 26 | 60 | 1.3035 | 20 | 3.9104 | 2 | 0.66667 | 0.33333 | 10.2564 | 9.0386 | 4.9048 | 0 | 0.049318 | 0.049318 | 2.6069 | 4.0048 | 0.016038 | 0.24454 | 0.26057 | 1.3035 | 2.8318 | 0.0080191 | 0.26083 | 0.075201 | 0.34405 | 0.048115 | 0.049318 | 1.6152 | 0.01976 | 0.08 | 2.4664 | 78.208 | 96.9428
[5 empty] | 27 | 60 | 1.3536 | 20 | 4.0608 | 2 | 0.66667 | 0.33333 | 10.2564 | 9.189 | 5.0256 | 0 | 0.051775 | 0.051775 | 2.7072 | 4.1034 | 0.016838 | 0.25394 | 0.27078 | 1.3536 | 2.9015 | 0.0084188 | 0.26083 | 0.076453 | 0.3457 | 0.050513 | 0.051775 | 1.6152 | 0.01976 | 0.08 | 2.4855 | 81.216 | 97.0305
[5 empty] | 28 | 60 | 1.4037 | 20 | 4.2112 | 2 | 0.66667 | 0.33333 | 10.2564 | 9.3394 | 5.1479 | 0 | 0.054326 | 0.054326 | 2.8075 | 4.2032 | 0.017667 | 0.26335 | 0.28101 | 1.4037 | 2.9721 | 0.0088335 | 0.26083 | 0.077704 | 0.34737 | 0.053001 | 0.054326 | 1.6152 | 0.01976 | 0.08 | 2.505 | 84.224 | 97.1117
[5 empty] | 29 | 60 | 1.4539 | 20 | 4.3616 | 2 | 0.66667 | 0.33333 | 10.2564 | 9.4898 | 5.2716 | 0 | 0.056969 | 0.056969 | 2.9077 | 4.3042 | 0.018526 | 0.27275 | 0.29128 | 1.4539 | 3.0436 | 0.0092632 | 0.26083 | 0.078955 | 0.34905 | 0.055579 | 0.056969 | 1.6152 | 0.01976 | 0.08 | 2.5248 | 87.232 | 97.187
[5 empty] | 30 | 60 | 1.504 | 20 | 4.512 | 2 | 0.66667 | 0.33333 | 10.2564 | 9.6402 | 5.3967 | 0 | 0.059705 | 0.059705 | 3.008 | 4.4064 | 0.019416 | 0.28216 | 0.30157 | 1.504 | 3.1158 | 0.0097081 | 0.26083 | 0.080207 | 0.35075 | 0.058249 | 0.059705 | 1.6152 | 0.01976 | 0.08 | 2.545 | 90.24 | 97.2571
[5 empty] | 31 | 60 | 1.5541 | 20 | 4.6624 | 2 | 0.66667 | 0.33333 | 10.2564 | 9.7906 | 5.5231 | 0 | 0.062533 | 0.062533 | 3.1083 | 4.5096 | 0.020336 | 0.29156 | 0.3119 | 1.5541 | 3.1887 | 0.010168 | 0.26083 | 0.081458 | 0.35246 | 0.061008 | 0.062533 | 1.6152 | 0.01976 | 0.08 | 2.5654 | 93.248 | 97.3225
[5 empty] | 32 | 60 | 1.6043 | 20 | 4.8128 | 2 | 0.66667 | 0.33333 | 10.2564 | 9.941 | 5.6506 | 0 | 0.065455 | 0.065455 | 3.2085 | 4.6137 | 0.021286 | 0.30097 | 0.32225 | 1.6043 | 3.2624 | 0.010643 | 0.26083 | 0.082709 | 0.35418 | 0.063858 | 0.065455 | 1.6152 | 0.01976 | 0.08 | 2.5862 | 96.256 | 97.3835
[5 empty] | 33 | 60 | 1.6544 | 20 | 4.9632 | 2 | 0.66667 | 0.33333 | 10.2564 | 10.0914 | 5.7792 | 0 | 0.068469 | 0.068469 | 3.3088 | 4.7187 | 0.022266 | 0.31037 | 0.33264 | 1.6544 | 3.3366 | 0.011133 | 0.26083 | 0.08396 | 0.35593 | 0.066799 | 0.068469 | 1.6152 | 0.01976 | 0.08 | 2.6073 | 99.264 | 97.4406
[5 empty] | 34 | 60 | 1.7045 | 20 | 5.1136 | 2 | 0.66667 | 0.33333 | 10.2564 | 10.2418 | 5.9089 | 0 | 0.071576 | 0.071576 | 3.4091 | 4.8246 | 0.023277 | 0.31978 | 0.34305 | 1.7045 | 3.4115 | 0.011638 | 0.26083 | 0.085212 | 0.35768 | 0.06983 | 0.071576 | 1.6152 | 0.01976 | 0.08 | 2.6287 | 102.272 | 97.4941
[5 empty] | 35 | 60 | 1.7547 | 20 | 5.264 | 2 | 0.66667 | 0.33333 | 10.2564 | 10.3922 | 6.0395 | 0 | 0.074776 | 0.074776 | 3.5093 | 4.9313 | 0.024317 | 0.32918 | 0.3535 | 1.7547 | 3.4869 | 0.012159 | 0.26083 | 0.086463 | 0.35945 | 0.072952 | 0.074776 | 1.6152 | 0.01976 | 0.08 | 2.6504 | 105.28 | 97.5443
[5 empty] | 36 | 60 | 1.8048 | 20 | 5.4144 | 2 | 0.66667 | 0.33333 | 10.2564 | 10.5426 | 6.1711 | 0 | 0.078068 | 0.078068 | 3.6096 | 5.0386 | 0.025388 | 0.33859 | 0.36398 | 1.8048 | 3.5629 | 0.012694 | 0.26083 | 0.087714 | 0.36124 | 0.076164 | 0.078068 | 1.6152 | 0.01976 | 0.08 | 2.6725 | 108.288 | 97.5915
[5 empty] | 37 | 60 | 1.8549 | 20 | 5.5648 | 2 | 0.66667 | 0.33333 | 10.2564 | 10.693 | 6.3034 | 0 | 0.081453 | 0.081453 | 3.7099 | 5.1467 | 0.026489 | 0.34799 | 0.37448 | 1.8549 | 3.6393 | 0.013244 | 0.26083 | 0.088966 | 0.36304 | 0.079466 | 0.081453 | 1.6152 | 0.01976 | 0.08 | 2.6949 | 111.296 | 97.6359
[5 empty] | 38 | 60 | 1.9051 | 20 | 5.7152 | 2 | 0.66667 | 0.33333 | 10.2564 | 10.8434 | 6.4366 | 0 | 0.084931 | 0.084931 | 3.8101 | 5.2555 | 0.02762 | 0.3574 | 0.38502 | 1.9051 | 3.7162 | 0.01381 | 0.26083 | 0.090217 | 0.36486 | 0.082859 | 0.084931 | 1.6152 | 0.01976 | 0.08 | 2.7176 | 114.304 | 97.6777
[5 empty] | 39 | 60 | 1.9552 | 20 | 5.8656 | 2 | 0.66667 | 0.33333 | 10.2564 | 10.9938 | 6.5705 | 0 | 0.088501 | 0.088501 | 3.9104 | 5.3648 | 0.028781 | 0.3668 | 0.39558 | 1.9552 | 3.7935 | 0.01439 | 0.26083 | 0.091468 | 0.36669 | 0.086343 | 0.088501 | 1.6152 | 0.01976 | 0.08 | 2.7406 | 117.312 | 97.7172
[5 empty] | 40 | 60 | 2.0053 | 20 | 6.016 | 2 | 0.66667 | 0.33333 | 10.2564 | 11.1442 | 6.7051 | 0 | 0.092165 | 0.092165 | 4.0107 | 5.4747 | 0.029972 | 0.37621 | 0.40618 | 2.0053 | 3.8712 | 0.014986 | 0.26083 | 0.09272 | 0.36854 | 0.089917 | 0.092165 | 1.6152 | 0.01976 | 0.08 | 2.7639 | 120.32 | 97.7544
[5 empty] | 41 | 60 | 2.0555 | 20 | 6.1664 | 2 | 0.66667 | 0.33333 | 10.2564 | 11.2946 | 6.8404 | 0 | 0.095921 | 0.095921 | 4.1109 | 5.5851 | 0.031194 | 0.38561 | 0.41681 | 2.0555 | 3.9493 | 0.015597 | 0.26083 | 0.093971 | 0.3704 | 0.093581 | 0.095921 | 1.6152 | 0.01976 | 0.08 | 2.7876 | 123.328 | 97.7896
[5 empty] | 42 | 60 | 2.1056 | 20 | 6.3168 | 2 | 0.66667 | 0.33333 | 10.2564 | 11.445 | 6.9763 | 0 | 0.09977 | 0.09977 | 4.2112 | 5.6961 | 0.032445 | 0.39502 | 0.42746 | 2.1056 | 4.0277 | 0.016223 | 0.26083 | 0.095222 | 0.37228 | 0.097336 | 0.09977 | 1.6152 | 0.01976 | 0.08 | 2.8116 | 126.336 | 97.823
[5 empty] | 43 | 60 | 2.1557 | 20 | 6.4672 | 2 | 0.66667 | 0.33333 | 10.2564 | 11.5954 | 7.1127 | 0 | 0.10371 | 0.10371 | 4.3115 | 5.8075 | 0.033727 | 0.40442 | 0.43815 | 2.1557 | 4.1065 | 0.016864 | 0.26083 | 0.096474 | 0.37417 | 0.10118 | 0.10371 | 1.6152 | 0.01976 | 0.08 | 2.8359 | 129.344 | 97.8545
[5 empty] | 44 | 60 | 2.2059 | 20 | 6.6176 | 2 | 0.66667 | 0.33333 | 10.2564 | 11.7458 | 7.2497 | 0 | 0.10775 | 0.10775 | 4.4117 | 5.9194 | 0.035039 | 0.41383 | 0.44887 | 2.2059 | 4.1856 | 0.01752 | 0.26083 | 0.097725 | 0.37608 | 0.10512 | 0.10775 | 1.6152 | 0.01976 | 0.08 | 2.8605 | 132.352 | 97.8844
[5 empty] | 45 | 60 | 2.256 | 20 | 6.768 | 2 | 0.66667 | 0.33333 | 10.2564 | 11.8962 | 7.3873 | 0 | 0.11187 | 0.11187 | 4.512 | 6.0317 | 0.036381 | 0.42323 | 0.45962 | 2.256 | 4.2651 | 0.018191 | 0.26083 | 0.098976 | 0.378 | 0.10914 | 0.11187 | 1.6152 | 0.01976 | 0.08 | 2.8855 | 135.36 | 97.9128
[5 empty] | 46 | 60 | 2.3061 | 20 | 6.9184 | 2 | 0.66667 | 0.33333 | 10.2564 | 12.0466 | 7.5253 | 0 | 0.11609 | 0.11609 | 4.6123 | 6.1444 | 0.037754 | 0.43264 | 0.47039 | 2.3061 | 4.3447 | 0.018877 | 0.26083 | 0.10023 | 0.37994 | 0.11326 | 0.11609 | 1.6152 | 0.01976 | 0.08 | 2.9108 | 138.368 | 97.9397
[5 empty] | 47 | 60 | 2.3563 | 20 | 7.0688 | 2 | 0.66667 | 0.33333 | 10.2564 | 12.197 | 7.6638 | 0 | 0.1204 | 0.1204 | 4.7125 | 6.2575 | 0.039156 | 0.44205 | 0.4812 | 2.3563 | 4.4247 | 0.019578 | 0.26083 | 0.10148 | 0.38189 | 0.11747 | 0.1204 | 1.6152 | 0.01976 | 0.08 | 2.9364 | 141.376 | 97.9653
[5 empty] | 48 | 60 | 2.4064 | 20 | 7.2192 | 2 | 0.66667 | 0.33333 | 10.2564 | 12.3474 | 7.8028 | 0 | 0.12481 | 0.12481 | 4.8128 | 6.3709 | 0.040589 | 0.45145 | 0.49204 | 2.4064 | 4.5049 | 0.020294 | 0.26083 | 0.10273 | 0.38386 | 0.12177 | 0.12481 | 1.6152 | 0.01976 | 0.08 | 2.9623 | 144.384 | 97.9896
[5 empty] | 49 | 60 | 2.4565 | 20 | 7.3696 | 2 | 0.66667 | 0.33333 | 10.2564 | 12.4978 | 7.9421 | 0 | 0.12931 | 0.12931 | 4.9131 | 6.4847 | 0.042051 | 0.46086 | 0.50291 | 2.4565 | 4.5854 | 0.021026 | 0.26083 | 0.10398 | 0.38584 | 0.12615 | 0.12931 | 1.6152 | 0.01976 | 0.08 | 2.9885 | 147.392 | 98.0127
[5 empty] | 50 | 60 | 2.5067 | 20 | 7.52 | 2 | 0.66667 | 0.33333 | 10.2564 | 12.6482 | 8.0819 | 0 | 0.1339 | 0.1339 | 5.0133 | 6.5988 | 0.043544 | 0.47026 | 0.51381 | 2.5067 | 4.6661 | 0.021772 | 0.26083 | 0.10523 | 0.38784 | 0.13063 | 0.1339 | 1.6152 | 0.01976 | 0.08 | 3.0151 | 150.4 | 98.0347
[5 empty] | 51 | 60 | 2.5568 | 20 | 7.6704 | 2 | 0.66667 | 0.33333 | 10.2564 | 12.7986 | 8.222 | 0 | 0.13858 | 0.13858 | 5.1136 | 6.7132 | 0.045067 | 0.47967 | 0.52473 | 2.5568 | 4.747 | 0.022534 | 0.26083 | 0.10648 | 0.38985 | 0.1352 | 0.13858 | 1.6152 | 0.01976 | 0.08 | 3.0419 | 153.408 | 98.0557
[5 empty] | 52 | 60 | 2.6069 | 20 | 7.8208 | 2 | 0.66667 | 0.33333 | 10.2564 | 12.949 | 8.3625 | 0 | 0.14336 | 0.14336 | 5.2139 | 6.8279 | 0.046621 | 0.48907 | 0.53569 | 2.6069 | 4.8281 | 0.02331 | 0.26083 | 0.10774 | 0.39188 | 0.13986 | 0.14336 | 1.6152 | 0.01976 | 0.08 | 3.0691 | 156.416 | 98.0756
[5 empty] | 53 | 60 | 2.6571 | 20 | 7.9712 | 2 | 0.66667 | 0.33333 | 10.2564 | 13.0994 | 8.5033 | 0 | 0.14823 | 0.14823 | 5.3141 | 6.9429 | 0.048204 | 0.49848 | 0.54668 | 2.6571 | 4.9094 | 0.024102 | 0.26083 | 0.10899 | 0.39392 | 0.14461 | 0.14823 | 1.6152 | 0.01976 | 0.08 | 3.0967 | 159.424 | 98.0946
[5 empty] | 54 | 60 | 2.7072 | 20 | 8.1216 | 2 | 0.66667 | 0.33333 | 10.2564 | 13.2498 | 8.6445 | 0 | 0.15319 | 0.15319 | 5.4144 | 7.0582 | 0.049818 | 0.50788 | 0.5577 | 2.7072 | 4.9909 | 0.024909 | 0.26083 | 0.11024 | 0.39598 | 0.14945 | 0.15319 | 1.6152 | 0.01976 | 0.08 | 3.1245 | 162.432 | 98.1127
[5 empty] | 55 | 60 | 2.7573 | 20 | 8.272 | 2 | 0.66667 | 0.33333 | 10.2564 | 13.4002 | 8.7859 | 0 | 0.15824 | 0.15824 | 5.5147 | 7.1737 | 0.051461 | 0.51729 | 0.56875 | 2.7573 | 5.0725 | 0.025731 | 0.26083 | 0.11149 | 0.39805 | 0.15438 | 0.15824 | 1.6152 | 0.01976 | 0.08 | 3.1527 | 165.44 | 98.13
[5 empty] | 56 | 60 | 2.8075 | 20 | 8.4224 | 2 | 0.66667 | 0.33333 | 10.2564 | 13.5506 | 8.9277 | 0 | 0.16339 | 0.16339 | 5.6149 | 7.2894 | 0.053135 | 0.52669 | 0.57983 | 2.8075 | 5.1544 | 0.026568 | 0.26083 | 0.11274 | 0.40014 | 0.15941 | 0.16339 | 1.6152 | 0.01976 | 0.08 | 3.1811 | 168.448 | 98.1465
[5 empty] | 57 | 60 | 2.8576 | 20 | 8.5728 | 2 | 0.66667 | 0.33333 | 10.2564 | 13.701 | 9.0697 | 0 | 0.16863 | 0.16863 | 5.7152 | 7.4054 | 0.054839 | 0.5361 | 0.59094 | 2.8576 | 5.2364 | 0.02742 | 0.26083 | 0.11399 | 0.40224 | 0.16452 | 0.16863 | 1.6152 | 0.01976 | 0.08 | 3.2099 | 171.456 | 98.1622
[5 empty] | 58 | 60 | 2.9077 | 20 | 8.7232 | 2 | 0.66667 | 0.33333 | 10.2564 | 13.8514 | 9.212 | 0 | 0.17396 | 0.17396 | 5.8155 | 7.5215 | 0.056574 | 0.5455 | 0.60208 | 2.9077 | 5.3185 | 0.028287 | 0.26083 | 0.11524 | 0.40436 | 0.16972 | 0.17396 | 1.6152 | 0.01976 | 0.08 | 3.2391 | 174.464 | 98.1773
[5 empty] | 59 | 60 | 2.9579 | 20 | 8.8736 | 2 | 0.66667 | 0.33333 | 10.2564 | 14.0018 | 9.3545 | 0 | 0.17939 | 0.17939 | 5.9157 | 7.6379 | 0.058338 | 0.55491 | 0.61325 | 2.9579 | 5.4008 | 0.029169 | 0.26083 | 0.1165 | 0.4065 | 0.17501 | 0.17939 | 1.6152 | 0.01976 | 0.08 | 3.2685 | 177.472 | 98.1916
[5 empty] | 60 | 60 | 3.008 | 20 | 9.024 | 2 | 0.66667 | 0.33333 | 10.2564 | 14.1522 | 9.4973 | 0 | 0.18491 | 0.18491 | 6.016 | 7.7545 | 0.060132 | 0.56431 | 0.62445 | 3.008 | 5.4833 | 0.030066 | 0.26083 | 0.11775 | 0.40864 | 0.1804 | 0.18491 | 1.6152 | 0.01976 | 0.08 | 3.2983 | 180.48 | 98.2053
[5 empty] | 61 | 60 | 3.0581 | 20 | 9.1744 | 2 | 0.66667 | 0.33333 | 10.2564 | 14.3026 | 9.6403 | 0 | 0.19052 | 0.19052 | 6.1163 | 7.8713 | 0.061957 | 0.57372 | 0.63568 | 3.0581 | 5.5658 | 0.030979 | 0.26083 | 0.119 | 0.41081 | 0.18587 | 0.19052 | 1.6152 | 0.01976 | 0.08 | 3.3284 | 183.488 | 98.2184
[5 empty] | 62 | 60 | 3.1083 | 20 | 9.3248 | 2 | 0.66667 | 0.33333 | 10.2564 | 14.453 | 9.7836 | 0 | 0.19622 | 0.19622 | 6.2165 | 7.9882 | 0.063812 | 0.58312 | 0.64694 | 3.1083 | 5.6485 | 0.031906 | 0.26083 | 0.12025 | 0.41299 | 0.19144 | 0.19622 | 1.6152 | 0.01976 | 0.08 | 3.3588 | 186.496 | 98.2309
[5 empty] | 63 | 60 | 3.1584 | 20 | 9.4752 | 2 | 0.66667 | 0.33333 | 10.2564 | 14.6034 | 9.927 | 0 | 0.20202 | 0.20202 | 6.3168 | 8.1054 | 0.065697 | 0.59253 | 0.65823 | 3.1584 | 5.7314 | 0.032849 | 0.26083 | 0.1215 | 0.41518 | 0.19709 | 0.20202 | 1.6152 | 0.01976 | 0.08 | 3.3895 | 189.504 | 98.2428
[5 empty] | 64 | 60 | 3.2085 | 20 | 9.6256 | 2 | 0.66667 | 0.33333 | 10.2564 | 14.7538 | 10.0707 | 0 | 0.20791 | 0.20791 | 6.4171 | 8.2227 | 0.067612 | 0.60193 | 0.66955 | 3.2085 | 5.8143 | 0.033806 | 0.26083 | 0.12275 | 0.41739 | 0.20284 | 0.20791 | 1.6152 | 0.01976 | 0.08 | 3.4206 | 192.512 | 98.2542
[5 empty] | 65 | 60 | 3.2587 | 20 | 9.776 | 2 | 0.66667 | 0.33333 | 10.2564 | 14.9042 | 10.2145 | 0 | 0.21389 | 0.21389 | 6.5173 | 8.3401 | 0.069558 | 0.61134 | 0.6809 | 3.2587 | 5.8974 | 0.034779 | 0.26083 | 0.124 | 0.41961 | 0.20867 | 0.21389 | 1.6152 | 0.01976 | 0.08 | 3.4519 | 195.52 | 98.2651
[5 empty] | 66 | 60 | 3.3088 | 20 | 9.9264 | 2 | 0.66667 | 0.33333 | 10.2564 | 15.0546 | 10.3586 | 0 | 0.21996 | 0.21996 | 6.6176 | 8.4577 | 0.071533 | 0.62074 | 0.69228 | 3.3088 | 5.9805 | 0.035767 | 0.26083 | 0.12525 | 0.42185 | 0.2146 | 0.21996 | 1.6152 | 0.01976 | 0.08 | 3.4836 | 198.528 | 98.2755
[5 empty] | 67 | 60 | 3.3589 | 20 | 10.0768 | 2 | 0.66667 | 0.33333 | 10.2564 | 15.205 | 10.5028 | 0 | 0.22613 | 0.22613 | 6.7179 | 8.5755 | 0.073539 | 0.63015 | 0.70369 | 3.3589 | 6.0638 | 0.036769 | 0.26083 | 0.12651 | 0.42411 | 0.22062 | 0.22613 | 1.6152 | 0.01976 | 0.08 | 3.5157 | 201.536 | 98.2855
[5 empty] | 68 | 60 | 3.4091 | 20 | 10.2272 | 2 | 0.66667 | 0.33333 | 10.2564 | 15.3554 | 10.6471 | 0 | 0.23239 | 0.23239 | 6.8181 | 8.6934 | 0.075575 | 0.63955 | 0.71513 | 3.4091 | 6.1471 | 0.037787 | 0.26083 | 0.12776 | 0.42638 | 0.22672 | 0.23239 | 1.6152 | 0.01976 | 0.08 | 3.548 | 204.544 | 98.295
[5 empty] | 69 | 60 | 3.4592 | 20 | 10.3776 | 2 | 0.66667 | 0.33333 | 10.2564 | 15.5058 | 10.7917 | 0 | 0.23874 | 0.23874 | 6.9184 | 8.8114 | 0.07764 | 0.64896 | 0.7266 | 3.4592 | 6.2306 | 0.03882 | 0.26083 | 0.12901 | 0.42866 | 0.23292 | 0.23874 | 1.6152 | 0.01976 | 0.08 | 3.5807 | 207.552 | 98.3041
[5 empty] | 70 | 60 | 3.5093 | 20 | 10.528 | 2 | 0.66667 | 0.33333 | 10.2564 | 15.6562 | 10.9364 | 0 | 0.24519 | 0.24519 | 7.0187 | 8.9295 | 0.079737 | 0.65837 | 0.7381 | 3.5093 | 6.3141 | 0.039868 | 0.26083 | 0.13026 | 0.43096 | 0.23921 | 0.24519 | 1.6152 | 0.01976 | 0.08 | 3.6136 | 210.56 | 98.3128
[5 empty] | 71 | 60 | 3.5595 | 20 | 10.6784 | 2 | 0.66667 | 0.33333 | 10.2564 | 15.8066 | 11.0813 | 0 | 0.25173 | 0.25173 | 7.1189 | 9.0478 | 0.081863 | 0.66777 | 0.74963 | 3.5595 | 6.3978 | 0.040931 | 0.26083 | 0.13151 | 0.43327 | 0.24559 | 0.25173 | 1.6152 | 0.01976 | 0.08 | 3.6469 | 213.568 | 98.321
[5 empty] | 72 | 60 | 3.6096 | 20 | 10.8288 | 2 | 0.66667 | 0.33333 | 10.2564 | 15.957 | 11.2263 | 0 | 0.25836 | 0.25836 | 7.2192 | 9.1662 | 0.084019 | 0.67718 | 0.76119 | 3.6096 | 6.4815 | 0.04201 | 0.26083 | 0.13276 | 0.4356 | 0.25206 | 0.25836 | 1.6152 | 0.01976 | 0.08 | 3.6806 | 216.576 | 98.329
[5 empty] | 73 | 60 | 3.6597 | 20 | 10.9792 | 2 | 0.66667 | 0.33333 | 10.2564 | 16.1074 | 11.3714 | 0 | 0.26508 | 0.26508 | 7.3195 | 9.2847 | 0.086206 | 0.68658 | 0.77279 | 3.6597 | 6.5653 | 0.043103 | 0.26083 | 0.13401 | 0.43795 | 0.25862 | 0.26508 | 1.6152 | 0.01976 | 0.08 | 3.7145 | 219.584 | 98.3365
[5 empty] | 74 | 60 | 3.7099 | 20 | 11.1296 | 2 | 0.66667 | 0.33333 | 10.2564 | 16.2578 | 11.5167 | 0 | 0.2719 | 0.2719 | 7.4197 | 9.4033 | 0.088423 | 0.69599 | 0.78441 | 3.7099 | 6.6492 | 0.044211 | 0.26083 | 0.13526 | 0.44031 | 0.26527 | 0.2719 | 1.6152 | 0.01976 | 0.08 | 3.7488 | 222.592 | 98.3438
[5 empty] | 75 | 60 | 3.76 | 20 | 11.28 | 2 | 0.66667 | 0.33333 | 10.2564 | 16.4082 | 11.6621 | 0 | 0.27881 | 0.27881 | 7.52 | 9.5221 | 0.09067 | 0.70539 | 0.79606 | 3.76 | 6.7331 | 0.045335 | 0.26083 | 0.13652 | 0.44268 | 0.27201 | 0.27881 | 1.6152 | 0.01976 | 0.08 | 3.7834 | 225.6 | 98.3506
[5 empty] | 76 | 60 | 3.8101 | 20 | 11.4304 | 2 | 0.66667 | 0.33333 | 10.2564 | 16.5586 | 11.8076 | 0 | 0.28581 | 0.28581 | 7.6203 | 9.6409 | 0.092947 | 0.7148 | 0.80774 | 3.8101 | 6.8171 | 0.046473 | 0.26083 | 0.13777 | 0.44507 | 0.27884 | 0.28581 | 1.6152 | 0.01976 | 0.08 | 3.8183 | 228.608 | 98.3572
[5 empty] | 77 | 60 | 3.8603 | 20 | 11.5808 | 2 | 0.66667 | 0.33333 | 10.2564 | 16.709 | 11.9533 | 0 | 0.29291 | 0.29291 | 7.7205 | 9.7598 | 0.095254 | 0.7242 | 0.81946 | 3.8603 | 6.9012 | 0.047627 | 0.26083 | 0.13902 | 0.44748 | 0.28576 | 0.29291 | 1.6152 | 0.01976 | 0.08 | 3.8535 | 231.616 | 98.3635
[5 empty] | 78 | 60 | 3.9104 | 20 | 11.7312 | 2 | 0.66667 | 0.33333 | 10.2564 | 16.8594 | 12.0991 | 0 | 0.30009 | 0.30009 | 7.8208 | 9.8788 | 0.097591 | 0.73361 | 0.8312 | 3.9104 | 6.9854 | 0.048796 | 0.26083 | 0.14027 | 0.4499 | 0.29277 | 0.30009 | 1.6152 | 0.01976 | 0.08 | 3.889 | 234.624 | 98.3695
[5 empty] | 79 | 60 | 3.9605 | 20 | 11.8816 | 2 | 0.66667 | 0.33333 | 10.2564 | 17.0098 | 12.2449 | 0 | 0.30737 | 0.30737 | 7.9211 | 9.998 | 0.099959 | 0.74301 | 0.84297 | 3.9605 | 7.0696 | 0.04998 | 0.26083 | 0.14152 | 0.45233 | 0.29988 | 0.30737 | 1.6152 | 0.01976 | 0.08 | 3.9249 | 237.632 | 98.3752
[5 empty] | 80 | 60 | 4.0107 | 20 | 12.032 | 2 | 0.66667 | 0.33333 | 10.2564 | 17.1602 | 12.3909 | 0 | 0.31475 | 0.31475 | 8.0213 | 10.1172 | 0.10236 | 0.75242 | 0.85477 | 4.0107 | 7.1539 | 0.051178 | 0.26083 | 0.14277 | 0.45478 | 0.30707 | 0.31475 | 1.6152 | 0.01976 | 0.08 | 3.9611 | 240.64 | 98.3806
[5 empty] | 81 | 60 | 4.0608 | 20 | 12.1824 | 2 | 0.66667 | 0.33333 | 10.2564 | 17.3106 | 12.537 | 0 | 0.32221 | 0.32221 | 8.1216 | 10.2364 | 0.10478 | 0.76182 | 0.86661 | 4.0608 | 7.2383 | 0.052392 | 0.26083 | 0.14402 | 0.45725 | 0.31435 | 0.32221 | 1.6152 | 0.01976 | 0.08 | 3.9976 | 243.648 | 98.3858
[5 empty] | 82 | 60 | 4.1109 | 20 | 12.3328 | 2 | 0.66667 | 0.33333 | 10.2564 | 17.461 | 12.6832 | 0 | 0.32977 | 0.32977 | 8.2219 | 10.3558 | 0.10724 | 0.77123 | 0.87847 | 4.1109 | 7.3227 | 0.053621 | 0.26083 | 0.14528 | 0.45973 | 0.32173 | 0.32977 | 1.6152 | 0.01976 | 0.08 | 4.0345 | 246.656 | 98.3907
[5 empty] | 83 | 60 | 4.1611 | 20 | 12.4832 | 2 | 0.66667 | 0.33333 | 10.2564 | 17.6114 | 12.8295 | 0 | 0.33742 | 0.33742 | 8.3221 | 10.4753 | 0.10973 | 0.78063 | 0.89036 | 4.1611 | 7.4071 | 0.054865 | 0.26083 | 0.14653 | 0.46222 | 0.32919 | 0.33742 | 1.6152 | 0.01976 | 0.08 | 4.0716 | 249.664 | 98.3953
[5 empty] | 84 | 60 | 4.2112 | 20 | 12.6336 | 2 | 0.66667 | 0.33333 | 10.2564 | 17.7618 | 12.9759 | 0 | 0.34517 | 0.34517 | 8.4224 | 10.5948 | 0.11225 | 0.79004 | 0.90229 | 4.2112 | 7.4916 | 0.056125 | 0.26083 | 0.14778 | 0.46473 | 0.33675 | 0.34517 | 1.6152 | 0.01976 | 0.08 | 4.1091 | 252.672 | 98.3998
[5 empty] | 85 | 60 | 4.2613 | 20 | 12.784 | 2 | 0.66667 | 0.33333 | 10.2564 | 17.9122 | 13.1224 | 0 | 0.353 | 0.353 | 8.5227 | 10.7144 | 0.1148 | 0.79944 | 0.91424 | 4.2613 | 7.5762 | 0.057399 | 0.26083 | 0.14903 | 0.46726 | 0.34439 | 0.353 | 1.6152 | 0.01976 | 0.08 | 4.1469 | 255.68 | 98.404
[5 empty] | 86 | 60 | 4.3115 | 20 | 12.9344 | 2 | 0.66667 | 0.33333 | 10.2564 | 18.0626 | 13.2689 | 0 | 0.36093 | 0.36093 | 8.6229 | 10.834 | 0.11738 | 0.80885 | 0.92623 | 4.3115 | 7.6608 | 0.058688 | 0.26083 | 0.15028 | 0.4698 | 0.35213 | 0.36093 | 1.6152 | 0.01976 | 0.08 | 4.185 | 258.688 | 98.408
[5 empty] | 87 | 60 | 4.3616 | 20 | 13.0848 | 2 | 0.66667 | 0.33333 | 10.2564 | 18.213 | 13.4156 | 0 | 0.36896 | 0.36896 | 8.7232 | 10.9538 | 0.11999 | 0.81825 | 0.93824 | 4.3616 | 7.7455 | 0.059993 | 0.26083 | 0.15153 | 0.47236 | 0.35996 | 0.36896 | 1.6152 | 0.01976 | 0.08 | 4.2234 | 261.696 | 98.4118
[5 empty] | 88 | 60 | 4.4117 | 20 | 13.2352 | 2 | 0.66667 | 0.33333 | 10.2564 | 18.3634 | 13.5623 | 0 | 0.37707 | 0.37707 | 8.8235 | 11.0736 | 0.12262 | 0.82766 | 0.95028 | 4.4117 | 7.8302 | 0.061312 | 0.26083 | 0.15278 | 0.47493 | 0.36787 | 0.37707 | 1.6152 | 0.01976 | 0.08 | 4.2622 | 264.704 | 98.4153
[5 empty] | 89 | 60 | 4.4619 | 20 | 13.3856 | 2 | 0.66667 | 0.33333 | 10.2564 | 18.5138 | 13.7091 | 0 | 0.38528 | 0.38528 | 8.9237 | 11.1935 | 0.12529 | 0.83706 | 0.96236 | 4.4619 | 7.915 | 0.062647 | 0.26083 | 0.15403 | 0.47751 | 0.37588 | 0.38528 | 1.6152 | 0.01976 | 0.08 | 4.3013 | 267.712 | 98.4187
[5 empty] | 90 | 60 | 4.512 | 20 | 13.536 | 2 | 0.66667 | 0.33333 | 10.2564 | 18.6642 | 13.856 | 0 | 0.39358 | 0.39358 | 9.024 | 11.3134 | 0.12799 | 0.84647 | 0.97446 | 4.512 | 7.9998 | 0.063996 | 0.26083 | 0.15529 | 0.48011 | 0.38398 | 0.39358 | 1.6152 | 0.01976 | 0.08 | 4.3407 | 270.72 | 98.4219
[5 empty] | 91 | 60 | 4.5621 | 20 | 13.6864 | 2 | 0.66667 | 0.33333 | 10.2564 | 18.8146 | 14.003 | 0 | 0.40197 | 0.40197 | 9.1243 | 11.4334 | 0.13072 | 0.85587 | 0.9866 | 4.5621 | 8.0846 | 0.065361 | 0.26083 | 0.15654 | 0.48273 | 0.39217 | 0.40197 | 1.6152 | 0.01976 | 0.08 | 4.3804 | 273.728 | 98.4249
[5 empty] | 92 | 60 | 4.6123 | 20 | 13.8368 | 2 | 0.66667 | 0.33333 | 10.2564 | 18.965 | 14.15 | 0 | 0.41046 | 0.41046 | 9.2245 | 11.5534 | 0.13348 | 0.86528 | 0.99876 | 4.6123 | 8.1695 | 0.066741 | 0.26083 | 0.15779 | 0.48536 | 0.40045 | 0.41046 | 1.6152 | 0.01976 | 0.08 | 4.4205 | 276.736 | 98.4278
[5 empty] | 93 | 60 | 4.6624 | 20 | 13.9872 | 2 | 0.66667 | 0.33333 | 10.2564 | 19.1154 | 14.2971 | 0 | 0.41904 | 0.41904 | 9.3248 | 11.6736 | 0.13627 | 0.87468 | 1.011 | 4.6624 | 8.2545 | 0.068136 | 0.26083 | 0.15904 | 0.48801 | 0.40882 | 0.41904 | 1.6152 | 0.01976 | 0.08 | 4.4608 | 279.744 | 98.4304
[5 empty] | 94 | 60 | 4.7125 | 20 | 14.1376 | 2 | 0.66667 | 0.33333 | 10.2564 | 19.2658 | 14.4443 | 0 | 0.42771 | 0.42771 | 9.4251 | 11.7937 | 0.13909 | 0.88409 | 1.0232 | 4.7125 | 8.3394 | 0.069546 | 0.26083 | 0.16029 | 0.49067 | 0.41728 | 0.42771 | 1.6152 | 0.01976 | 0.08 | 4.5015 | 282.752 | 98.4329
[5 empty] | 95 | 60 | 4.7627 | 20 | 14.288 | 2 | 0.66667 | 0.33333 | 10.2564 | 19.4162 | 14.5915 | 0 | 0.43647 | 0.43647 | 9.5253 | 11.9139 | 0.14194 | 0.8935 | 1.0354 | 4.7627 | 8.4244 | 0.070971 | 0.26083 | 0.16154 | 0.49335 | 0.42583 | 0.43647 | 1.6152 | 0.01976 | 0.08 | 4.5425 | 285.76 | 98.4352
[5 empty] | 96 | 60 | 4.8128 | 20 | 14.4384 | 2 | 0.66667 | 0.33333 | 10.2564 | 19.5666 | 14.7388 | 0 | 0.44533 | 0.44533 | 9.6256 | 12.0342 | 0.14482 | 0.9029 | 1.0477 | 4.8128 | 8.5095 | 0.072411 | 0.26083 | 0.16279 | 0.49604 | 0.43447 | 0.44533 | 1.6152 | 0.01976 | 0.08 | 4.5839 | 288.768 | 98.4374
[5 empty] | 97 | 60 | 4.8629 | 20 | 14.5888 | 2 | 0.66667 | 0.33333 | 10.2564 | 19.717 | 14.8862 | 0 | 0.45428 | 0.45428 | 9.7259 | 12.1545 | 0.14773 | 0.91231 | 1.06 | 4.8629 | 8.5946 | 0.073866 | 0.26083 | 0.16405 | 0.49874 | 0.4432 | 0.45428 | 1.6152 | 0.01976 | 0.08 | 4.6255 | 291.776 | 98.4394
[5 empty] | 98 | 60 | 4.9131 | 20 | 14.7392 | 2 | 0.66667 | 0.33333 | 10.2564 | 19.8674 | 15.0336 | 0 | 0.46332 | 0.46332 | 9.8261 | 12.2749 | 0.15067 | 0.92171 | 1.0724 | 4.9131 | 8.6797 | 0.075337 | 0.26083 | 0.1653 | 0.50147 | 0.45202 | 0.46332 | 1.6152 | 0.01976 | 0.08 | 4.6675 | 294.784 | 98.4413
[5 empty] | 99 | 60 | 4.9632 | 20 | 14.8896 | 2 | 0.66667 | 0.33333 | 10.2564 | 20.0178 | 15.1811 | 0 | 0.47246 | 0.47246 | 9.9264 | 12.3953 | 0.15364 | 0.93112 | 1.0848 | 4.9632 | 8.7648 | 0.076822 | 0.26083 | 0.16655 | 0.5042 | 0.46093 | 0.47246 | 1.6152 | 0.01976 | 0.08 | 4.7098 | 297.792 | 98.4431
[5 empty] | 100 | 60 | 5.0133 | 20 | 15.04 | 2 | 0.66667 | 0.33333 | 10.2564 | 20.1682 | 15.3287 | 0 | 0.48168 | 0.48168 | 10.0267 | 12.5158 | 0.15665 | 0.94052 | 1.0972 | 5.0133 | 8.85 | 0.078323 | 0.26083 | 0.1678 | 0.50695 | 0.46994 | 0.48168 | 1.6152 | 0.01976 | 0.08 | 4.7524 | 300.8 | 98.4447
[5 empty] | 101 | 60 | 5.0635 | 20 | 15.1904 | 2 | 0.66667 | 0.33333 | 10.2564 | 20.3186 | 15.4763 | 0 | 0.491 | 0.491 | 10.1269 | 12.6363 | 0.15968 | 0.94993 | 1.1096 | 5.0635 | 8.9352 | 0.079838 | 0.26083 | 0.16905 | 0.50972 | 0.47903 | 0.491 | 1.6152 | 0.01976 | 0.08 | 4.7953 | 303.808 | 98.4461
[5 empty] | 102 | 60 | 5.1136 | 20 | 15.3408 | 2 | 0.66667 | 0.33333 | 10.2564 | 20.469 | 15.6239 | 0 | 0.50042 | 0.50042 | 10.2272 | 12.7569 | 0.16274 | 0.95933 | 1.1221 | 5.1136 | 9.0205 | 0.081369 | 0.26083 | 0.1703 | 0.5125 | 0.48821 | 0.50042 | 1.6152 | 0.01976 | 0.08 | 4.8386 | 306.816 | 98.4474
[5 empty] | 103 | 60 | 5.1637 | 20 | 15.4912 | 2 | 0.66667 | 0.33333 | 10.2564 | 20.6194 | 15.7716 | 0 | 0.50992 | 0.50992 | 10.3275 | 12.8775 | 0.16583 | 0.96874 | 1.1346 | 5.1637 | 9.1057 | 0.082914 | 0.26083 | 0.17155 | 0.5153 | 0.49749 | 0.50992 | 1.6152 | 0.01976 | 0.08 | 4.8822 | 309.824 | 98.4487
[5 empty] | 104 | 60 | 5.2139 | 20 | 15.6416 | 2 | 0.66667 | 0.33333 | 10.2564 | 20.7698 | 15.9194 | 0 | 0.51952 | 0.51952 | 10.4277 | 12.9981 | 0.16895 | 0.97814 | 1.1471 | 5.2139 | 9.191 | 0.084475 | 0.26083 | 0.1728 | 0.51811 | 0.50685 | 0.51952 | 1.6152 | 0.01976 | 0.08 | 4.9261 | 312.832 | 98.4497
[5 empty] | 105 | 60 | 5.264 | 20 | 15.792 | 2 | 0.66667 | 0.33333 | 10.2564 | 20.9202 | 16.0672 | 0 | 0.52921 | 0.52921 | 10.528 | 13.1188 | 0.1721 | 0.98755 | 1.1596 | 5.264 | 9.2764 | 0.086051 | 0.26083 | 0.17406 | 0.52094 | 0.51631 | 0.52921 | 1.6152 | 0.01976 | 0.08 | 4.9703 | 315.84 | 98.4507
[5 empty] | 106 | 60 | 5.3141 | 20 | 15.9424 | 2 | 0.66667 | 0.33333 | 10.2564 | 21.0706 | 16.215 | 0 | 0.539 | 0.539 | 10.6283 | 13.2395 | 0.17528 | 0.99695 | 1.1722 | 5.3141 | 9.3617 | 0.087642 | 0.26083 | 0.17531 | 0.52378 | 0.52585 | 0.539 | 1.6152 | 0.01976 | 0.08 | 5.0149 | 318.848 | 98.4516
[5 empty] | 107 | 60 | 5.3643 | 20 | 16.0928 | 2 | 0.66667 | 0.33333 | 10.2564 | 21.221 | 16.3629 | 0 | 0.54888 | 0.54888 | 10.7285 | 13.3602 | 0.1785 | 1.0064 | 1.1849 | 5.3643 | 9.4471 | 0.089248 | 0.26083 | 0.17656 | 0.52664 | 0.53549 | 0.54888 | 1.6152 | 0.01976 | 0.08 | 5.0597 | 321.856 | 98.4523
[5 empty] | 108 | 60 | 5.4144 | 20 | 16.2432 | 2 | 0.66667 | 0.33333 | 10.2564 | 21.3714 | 16.5108 | 0 | 0.55885 | 0.55885 | 10.8288 | 13.481 | 0.18174 | 1.0158 | 1.1975 | 5.4144 | 9.5325 | 0.090869 | 0.26083 | 0.17781 | 0.52951 | 0.54522 | 0.55885 | 1.6152 | 0.01976 | 0.08 | 5.1049 | 324.864 | 98.4529
[5 empty] | 109 | 60 | 5.4645 | 20 | 16.3936 | 2 | 0.66667 | 0.33333 | 10.2564 | 21.5218 | 16.6588 | 0 | 0.56891 | 0.56891 | 10.9291 | 13.6019 | 0.18501 | 1.0252 | 1.2102 | 5.4645 | 9.618 | 0.092505 | 0.26083 | 0.17906 | 0.5324 | 0.55503 | 0.56891 | 1.6152 | 0.01976 | 0.08 | 5.1504 | 327.872 | 98.4534
[5 empty] | 110 | 60 | 5.5147 | 20 | 16.544 | 2 | 0.66667 | 0.33333 | 10.2564 | 21.6722 | 16.8068 | 0 | 0.57906 | 0.57906 | 11.0293 | 13.7227 | 0.18831 | 1.0346 | 1.2229 | 5.5147 | 9.7034 | 0.094157 | 0.26083 | 0.18031 | 0.5353 | 0.56494 | 0.57906 | 1.6152 | 0.01976 | 0.08 | 5.1962 | 330.88 | 98.4539
[5 empty] | 111 | 60 | 5.5648 | 20 | 16.6944 | 2 | 0.66667 | 0.33333 | 10.2564 | 21.8226 | 16.9549 | 0 | 0.58931 | 0.58931 | 11.1296 | 13.8436 | 0.19165 | 1.044 | 1.2356 | 5.5648 | 9.7889 | 0.095823 | 0.26083 | 0.18156 | 0.53822 | 0.57494 | 0.58931 | 1.6152 | 0.01976 | 0.08 | 5.2424 | 333.888 | 98.4542
[5 empty] | 112 | 60 | 5.6149 | 20 | 16.8448 | 2 | 0.66667 | 0.33333 | 10.2564 | 21.973 | 17.103 | 0 | 0.59965 | 0.59965 | 11.2299 | 13.9646 | 0.19501 | 1.0534 | 1.2484 | 5.6149 | 9.8744 | 0.097504 | 0.26083 | 0.18282 | 0.54115 | 0.58503 | 0.59965 | 1.6152 | 0.01976 | 0.08 | 5.2889 | 336.896 | 98.4544
[5 empty] | 113 | 60 | 5.6651 | 20 | 16.9952 | 2 | 0.66667 | 0.33333 | 10.2564 | 22.1234 | 17.2512 | 0 | 0.61009 | 0.61009 | 11.3301 | 14.0855 | 0.1984 | 1.0628 | 1.2612 | 5.6651 | 9.96 | 0.099201 | 0.26083 | 0.18407 | 0.5441 | 0.59521 | 0.61009 | 1.6152 | 0.01976 | 0.08 | 5.3357 | 339.904 | 98.4545
[5 empty] | 114 | 60 | 5.7152 | 20 | 17.1456 | 2 | 0.66667 | 0.33333 | 10.2564 | 22.2738 | 17.3994 | 0 | 0.62061 | 0.62061 | 11.4304 | 14.2065 | 0.20183 | 1.0722 | 1.274 | 5.7152 | 10.0455 | 0.10091 | 0.26083 | 0.18532 | 0.54706 | 0.60548 | 0.62061 | 1.6152 | 0.01976 | 0.08 | 5.3828 | 342.912 | 98.4545
[5 empty] | 115 | 60 | 5.7653 | 20 | 17.296 | 2 | 0.66667 | 0.33333 | 10.2564 | 22.4242 | 17.5476 | 0 | 0.63123 | 0.63123 | 11.5307 | 14.3275 | 0.20528 | 1.0816 | 1.2869 | 5.7653 | 10.1311 | 0.10264 | 0.26083 | 0.18657 | 0.55004 | 0.61584 | 0.63123 | 1.6152 | 0.01976 | 0.08 | 5.4302 | 345.92 | 98.4545
[5 empty] | 116 | 60 | 5.8155 | 20 | 17.4464 | 2 | 0.66667 | 0.33333 | 10.2564 | 22.5746 | 17.6958 | 0 | 0.64194 | 0.64194 | 11.6309 | 14.4486 | 0.20876 | 1.091 | 1.2998 | 5.8155 | 10.2167 | 0.10438 | 0.26083 | 0.18782 | 0.55303 | 0.62629 | 0.64194 | 1.6152 | 0.01976 | 0.08 | 5.478 | 348.928 | 98.4543
[5 empty] | 117 | 60 | 5.8656 | 20 | 17.5968 | 2 | 0.66667 | 0.33333 | 10.2564 | 22.725 | 17.8441 | 0 | 0.65275 | 0.65275 | 11.7312 | 14.5697 | 0.21228 | 1.1004 | 1.3127 | 5.8656 | 10.3023 | 0.10614 | 0.26083 | 0.18907 | 0.55604 | 0.63683 | 0.65275 | 1.6152 | 0.01976 | 0.08 | 5.526 | 351.936 | 98.4541
[5 empty] | 118 | 60 | 5.9157 | 20 | 17.7472 | 2 | 0.66667 | 0.33333 | 10.2564 | 22.8754 | 17.9925 | 0 | 0.66365 | 0.66365 | 11.8315 | 14.6908 | 0.21582 | 1.1098 | 1.3256 | 5.9157 | 10.388 | 0.10791 | 0.26083 | 0.19032 | 0.55907 | 0.64746 | 0.66365 | 1.6152 | 0.01976 | 0.08 | 5.5744 | 354.944 | 98.4538
[5 empty] | 119 | 60 | 5.9659 | 20 | 17.8976 | 2 | 0.66667 | 0.33333 | 10.2564 | 23.0258 | 18.1408 | 0 | 0.67464 | 0.67464 | 11.9317 | 14.8119 | 0.21939 | 1.1192 | 1.3386 | 5.9659 | 10.4736 | 0.1097 | 0.26083 | 0.19157 | 0.5621 | 0.65818 | 0.67464 | 1.6152 | 0.01976 | 0.08 | 5.6232 | 357.952 | 98.4534
[5 empty] | 120 | 60 | 6.016 | 20 | 18.048 | 2 | 0.66667 | 0.33333 | 10.2564 | 23.1762 | 18.2892 | 0 | 0.68572 | 0.68572 | 12.032 | 14.9331 | 0.223 | 1.1286 | 1.3516 | 6.016 | 10.5593 | 0.1115 | 0.26083 | 0.19283 | 0.56516 | 0.66899 | 0.68572 | 1.6152 | 0.01976 | 0.08 | 5.6722 | 360.96 | 98.4529
[5 empty] | 121 | 60 | 6.0661 | 20 | 18.1984 | 2 | 0.66667 | 0.33333 | 10.2564 | 23.3266 | 18.4377 | 0 | 0.69689 | 0.69689 | 12.1323 | 15.0543 | 0.22663 | 1.138 | 1.3647 | 6.0661 | 10.645 | 0.11332 | 0.26083 | 0.19408 | 0.56823 | 0.6799 | 0.69689 | 1.6152 | 0.01976 | 0.08 | 5.7216 | 363.968 | 98.4523
[5 empty] | 122 | 60 | 6.1163 | 20 | 18.3488 | 2 | 0.66667 | 0.33333 | 10.2564 | 23.477 | 18.5861 | 0 | 0.70816 | 0.70816 | 12.2325 | 15.1755 | 0.2303 | 1.1474 | 1.3777 | 6.1163 | 10.7307 | 0.11515 | 0.26083 | 0.19533 | 0.57131 | 0.69089 | 0.70816 | 1.6152 | 0.01976 | 0.08 | 5.7712 | 366.976 | 98.4517
[5 empty] | 123 | 60 | 6.1664 | 20 | 18.4992 | 2 | 0.66667 | 0.33333 | 10.2564 | 23.6274 | 18.7346 | 0 | 0.71952 | 0.71952 | 12.3328 | 15.2968 | 0.23399 | 1.1568 | 1.3908 | 6.1664 | 10.8164 | 0.117 | 0.26083 | 0.19658 | 0.57441 | 0.70197 | 0.71952 | 1.6152 | 0.01976 | 0.08 | 5.8212 | 369.984 | 98.451
[5 empty] | 124 | 60 | 6.2165 | 20 | 18.6496 | 2 | 0.66667 | 0.33333 | 10.2564 | 23.7778 | 18.8832 | 0 | 0.73098 | 0.73098 | 12.4331 | 15.418 | 0.23772 | 1.1662 | 1.404 | 6.2165 | 10.9022 | 0.11886 | 0.26083 | 0.19783 | 0.57752 | 0.71315 | 0.73098 | 1.6152 | 0.01976 | 0.08 | 5.8716 | 372.992 | 98.4502
[5 empty] | 125 | 60 | 6.2667 | 20 | 18.8 | 2 | 0.66667 | 0.33333 | 10.2564 | 23.9282 | 19.0317 | 0 | 0.74252 | 0.74252 | 12.5333 | 15.5393 | 0.24147 | 1.1757 | 1.4171 | 6.2667 | 10.988 | 0.12074 | 0.26083 | 0.19908 | 0.58065 | 0.72441 | 0.74252 | 1.6152 | 0.01976 | 0.08 | 5.9222 | 376 | 98.4494
[5 empty] | 126 | 60 | 6.3168 | 20 | 18.9504 | 2 | 0.66667 | 0.33333 | 10.2564 | 24.0786 | 19.1803 | 0 | 0.75416 | 0.75416 | 12.6336 | 15.6606 | 0.24526 | 1.1851 | 1.4303 | 6.3168 | 11.0738 | 0.12263 | 0.26083 | 0.20033 | 0.58379 | 0.73577 | 0.75416 | 1.6152 | 0.01976 | 0.08 | 5.9732 | 379.008 | 98.4484
[5 empty] | 127 | 60 | 6.3669 | 20 | 19.1008 | 2 | 0.66667 | 0.33333 | 10.2564 | 24.229 | 19.3289 | 0 | 0.76589 | 0.76589 | 12.7339 | 15.782 | 0.24907 | 1.1945 | 1.4435 | 6.3669 | 11.1596 | 0.12454 | 0.26083 | 0.20159 | 0.58695 | 0.74721 | 0.76589 | 1.6152 | 0.01976 | 0.08 | 6.0245 | 382.016 | 98.4475
[5 empty] | 128 | 60 | 6.4171 | 20 | 19.2512 | 2 | 0.66667 | 0.33333 | 10.2564 | 24.3794 | 19.4775 | 0 | 0.77772 | 0.77772 | 12.8341 | 15.9034 | 0.25292 | 1.2039 | 1.4568 | 6.4171 | 11.2454 | 0.12646 | 0.26083 | 0.20284 | 0.59013 | 0.75875 | 0.77772 | 1.6152 | 0.01976 | 0.08 | 6.0761 | 385.024 | 98.4464
[5 empty] | 129 | 60 | 6.4672 | 20 | 19.4016 | 2 | 0.66667 | 0.33333 | 10.2564 | 24.5298 | 19.6262 | 0 | 0.78964 | 0.78964 | 12.9344 | 16.0247 | 0.25679 | 1.2133 | 1.4701 | 6.4672 | 11.3312 | 0.1284 | 0.26083 | 0.20409 | 0.59332 | 0.77038 | 0.78964 | 1.6152 | 0.01976 | 0.08 | 6.128 | 388.032 | 98.4453
[5 empty] | 130 | 60 | 6.5173 | 20 | 19.552 | 2 | 0.66667 | 0.33333 | 10.2564 | 24.6802 | 19.7749 | 0 | 0.80165 | 0.80165 | 13.0347 | 16.1461 | 0.2607 | 1.2227 | 1.4834 | 6.5173 | 11.417 | 0.13035 | 0.26083 | 0.20534 | 0.59652 | 0.78209 | 0.80165 | 1.6152 | 0.01976 | 0.08 | 6.1803 | 391.04 | 98.4441
[5 empty] | 131 | 60 | 6.5675 | 20 | 19.7024 | 2 | 0.66667 | 0.33333 | 10.2564 | 24.8306 | 19.9236 | 0 | 0.81375 | 0.81375 | 13.1349 | 16.2676 | 0.26463 | 1.2321 | 1.4967 | 6.5675 | 11.5029 | 0.13232 | 0.26083 | 0.20659 | 0.59974 | 0.7939 | 0.81375 | 1.6152 | 0.01976 | 0.08 | 6.2328 | 394.048 | 98.4429
[5 empty] | 132 | 60 | 6.6176 | 20 | 19.8528 | 2 | 0.66667 | 0.33333 | 10.2564 | 24.981 | 20.0724 | 0 | 0.82594 | 0.82594 | 13.2352 | 16.389 | 0.2686 | 1.2415 | 1.5101 | 6.6176 | 11.5888 | 0.1343 | 0.26083 | 0.20784 | 0.60297 | 0.8058 | 0.82594 | 1.6152 | 0.01976 | 0.08 | 6.2857 | 397.056 | 98.4416
[5 empty] | 133 | 60 | 6.6677 | 20 | 20.0032 | 2 | 0.66667 | 0.33333 | 10.2564 | 25.1314 | 20.2211 | 0 | 0.83823 | 0.83823 | 13.3355 | 16.5105 | 0.2726 | 1.2509 | 1.5235 | 6.6677 | 11.6747 | 0.1363 | 0.26083 | 0.20909 | 0.60622 | 0.81779 | 0.83823 | 1.6152 | 0.01976 | 0.08 | 6.339 | 400.064 | 98.4402
[5 empty] | 134 | 60 | 6.7179 | 20 | 20.1536 | 2 | 0.66667 | 0.33333 | 10.2564 | 25.2818 | 20.3699 | 0 | 0.85061 | 0.85061 | 13.4357 | 16.632 | 0.27662 | 1.2603 | 1.5369 | 6.7179 | 11.7606 | 0.13831 | 0.26083 | 0.21034 | 0.60949 | 0.82987 | 0.85061 | 1.6152 | 0.01976 | 0.08 | 6.3925 | 403.072 | 98.4388
[5 empty] | 135 | 60 | 6.768 | 20 | 20.304 | 2 | 0.66667 | 0.33333 | 10.2564 | 25.4322 | 20.5187 | 0 | 0.86309 | 0.86309 | 13.536 | 16.7535 | 0.28068 | 1.2697 | 1.5504 | 6.768 | 11.8465 | 0.14034 | 0.26083 | 0.2116 | 0.61277 | 0.84204 | 0.86309 | 1.6152 | 0.01976 | 0.08 | 6.4463 | 406.08 | 98.4373
[5 empty] | 136 | 60 | 6.8181 | 20 | 20.4544 | 2 | 0.66667 | 0.33333 | 10.2564 | 25.5826 | 20.6676 | 0 | 0.87565 | 0.87565 | 13.6363 | 16.875 | 0.28477 | 1.2791 | 1.5639 | 6.8181 | 11.9324 | 0.14238 | 0.26083 | 0.21285 | 0.61606 | 0.8543 | 0.87565 | 1.6152 | 0.01976 | 0.08 | 6.5005 | 409.088 | 98.4358
[5 empty] | 137 | 60 | 6.8683 | 20 | 20.6048 | 2 | 0.66667 | 0.33333 | 10.2564 | 25.733 | 20.8164 | 0 | 0.88831 | 0.88831 | 13.7365 | 16.9965 | 0.28888 | 1.2885 | 1.5774 | 6.8683 | 12.0184 | 0.14444 | 0.26083 | 0.2141 | 0.61937 | 0.86665 | 0.88831 | 1.6152 | 0.01976 | 0.08 | 6.555 | 412.096 | 98.4343
[5 empty] | 138 | 60 | 6.9184 | 20 | 20.7552 | 2 | 0.66667 | 0.33333 | 10.2564 | 25.8834 | 20.9653 | 0 | 0.90107 | 0.90107 | 13.8368 | 17.1181 | 0.29303 | 1.2979 | 1.5909 | 6.9184 | 12.1043 | 0.14651 | 0.26083 | 0.21535 | 0.6227 | 0.87909 | 0.90107 | 1.6152 | 0.01976 | 0.08 | 6.6099 | 415.104 | 98.4326
[5 empty] | 139 | 60 | 6.9685 | 20 | 20.9056 | 2 | 0.66667 | 0.33333 | 10.2564 | 26.0338 | 21.1142 | 0 | 0.91391 | 0.91391 | 13.9371 | 17.2397 | 0.29721 | 1.3073 | 1.6045 | 6.9685 | 12.1903 | 0.1486 | 0.26083 | 0.2166 | 0.62604 | 0.89162 | 0.91391 | 1.6152 | 0.01976 | 0.08 | 6.665 | 418.112 | 98.4309
[5 empty] | 140 | 60 | 7.0187 | 20 | 21.056 | 2 | 0.66667 | 0.33333 | 10.2564 | 26.1842 | 21.2631 | 0 | 0.92685 | 0.92685 | 14.0373 | 17.3613 | 0.30141 | 1.3167 | 1.6181 | 7.0187 | 12.2763 | 0.15071 | 0.26083 | 0.21785 | 0.62939 | 0.90424 | 0.92685 | 1.6152 | 0.01976 | 0.08 | 6.7205 | 421.12 | 98.4292
[5 empty] | 141 | 60 | 7.0688 | 20 | 21.2064 | 2 | 0.66667 | 0.33333 | 10.2564 | 26.3346 | 21.4121 | 0 | 0.93988 | 0.93988 | 14.1376 | 17.4829 | 0.30565 | 1.3261 | 1.6318 | 7.0688 | 12.3623 | 0.15283 | 0.26083 | 0.2191 | 0.63276 | 0.91696 | 0.93988 | 1.6152 | 0.01976 | 0.08 | 6.7762 | 424.128 | 98.4274
[5 empty] | 142 | 60 | 7.1189 | 20 | 21.3568 | 2 | 0.66667 | 0.33333 | 10.2564 | 26.485 | 21.5611 | 0 | 0.953 | 0.953 | 14.2379 | 17.6045 | 0.30992 | 1.3355 | 1.6455 | 7.1189 | 12.4483 | 0.15496 | 0.26083 | 0.22036 | 0.63615 | 0.92976 | 0.953 | 1.6152 | 0.01976 | 0.08 | 6.8324 | 427.136 | 98.4256
[5 empty] | 143 | 60 | 7.1691 | 20 | 21.5072 | 2 | 0.66667 | 0.33333 | 10.2564 | 26.6354 | 21.71 | 0 | 0.96622 | 0.96622 | 14.3381 | 17.7262 | 0.31422 | 1.3449 | 1.6592 | 7.1691 | 12.5343 | 0.15711 | 0.26083 | 0.22161 | 0.63955 | 0.94265 | 0.96622 | 1.6152 | 0.01976 | 0.08 | 6.8888 | 430.144 | 98.4237
[5 empty] | 144 | 60 | 7.2192 | 20 | 21.6576 | 2 | 0.66667 | 0.33333 | 10.2564 | 26.7858 | 21.859 | 0 | 0.97953 | 0.97953 | 14.4384 | 17.8478 | 0.31855 | 1.3544 | 1.6729 | 7.2192 | 12.6203 | 0.15927 | 0.26083 | 0.22286 | 0.64296 | 0.95564 | 0.97953 | 1.6152 | 0.01976 | 0.08 | 6.9455 | 433.152 | 98.4218
[5 empty] | 145 | 60 | 7.2693 | 20 | 21.808 | 2 | 0.66667 | 0.33333 | 10.2564 | 26.9362 | 22.0081 | 0 | 0.99293 | 0.99293 | 14.5387 | 17.9695 | 0.3229 | 1.3638 | 1.6867 | 7.2693 | 12.7064 | 0.16145 | 0.26083 | 0.22411 | 0.64639 | 0.96871 | 0.99293 | 1.6152 | 0.01976 | 0.08 | 7.0026 | 436.16 | 98.4199
[5 empty] | 146 | 60 | 7.3195 | 20 | 21.9584 | 2 | 0.66667 | 0.33333 | 10.2564 | 27.0866 | 22.1571 | 0 | 1.0064 | 1.0064 | 14.6389 | 18.0912 | 0.32729 | 1.3732 | 1.7005 | 7.3195 | 12.7924 | 0.16365 | 0.26083 | 0.22536 | 0.64984 | 0.98187 | 1.0064 | 1.6152 | 0.01976 | 0.08 | 7.06 | 439.168 | 98.4179
[5 empty] | 147 | 60 | 7.3696 | 20 | 22.1088 | 2 | 0.66667 | 0.33333 | 10.2564 | 27.237 | 22.3062 | 0 | 1.02 | 1.02 | 14.7392 | 18.2129 | 0.33171 | 1.3826 | 1.7143 | 7.3696 | 12.8785 | 0.16586 | 0.26083 | 0.22661 | 0.6533 | 0.99513 | 1.02 | 1.6152 | 0.01976 | 0.08 | 7.1177 | 442.176 | 98.4158
[5 empty] | 148 | 60 | 7.4197 | 20 | 22.2592 | 2 | 0.66667 | 0.33333 | 10.2564 | 27.3874 | 22.4552 | 0 | 1.0337 | 1.0337 | 14.8395 | 18.3346 | 0.33616 | 1.392 | 1.7281 | 7.4197 | 12.9645 | 0.16808 | 0.26083 | 0.22786 | 0.65677 | 1.0085 | 1.0337 | 1.6152 | 0.01976 | 0.08 | 7.1757 | 445.184 | 98.4137
[5 empty] | 149 | 60 | 7.4699 | 20 | 22.4096 | 2 | 0.66667 | 0.33333 | 10.2564 | 27.5378 | 22.6043 | 0 | 1.0475 | 1.0475 | 14.9397 | 18.4564 | 0.34064 | 1.4014 | 1.742 | 7.4699 | 13.0506 | 0.17032 | 0.26083 | 0.22911 | 0.66027 | 1.0219 | 1.0475 | 1.6152 | 0.01976 | 0.08 | 7.2341 | 448.192 | 98.4116
[5 empty] | 150 | 60 | 7.52 | 20 | 22.56 | 2 | 0.66667 | 0.33333 | 10.2564 | 27.6882 | 22.7535 | 0 | 1.0613 | 1.0613 | 15.04 | 18.5781 | 0.34515 | 1.4108 | 1.7559 | 7.52 | 13.1367 | 0.17257 | 0.26083 | 0.23037 | 0.66377 | 1.0354 | 1.0613 | 1.6152 | 0.01976 | 0.08 | 7.2928 | 451.2 | 98.4094
Note on V6: 1 = DCM operation 2 = CCM operation

## Eff_vs_VIN (hidden)
EXCEL Variables Names/Calculations
[6 empty] | Operation Variables |  |  |  | Duty Cycle |  |  | Inductor | [5 empty] | Low-Side MOSFET |  |  |  |  | High-Side MOSFET Losses | [5 empty] | Other Losses |  |  |  |  | Total Losses
[6 empty] | VOUT | IOUT | VIN | IIN | DCM/CCM | DC | DC_off | dIL | ILPEAK | ILRMS | PLac (W) | PL_DCR (W) | PL_tot (W) | ISWAVG (A) | ISWRMS | PQ_COND (W) | PQ_SW (W) | PQ_tot (W) | IDAVG (A) | IHSRMS | PD_COND (W) | PD_SW (W) | Dead Time losses | PHS_tot (W) | PRCS (W) | PL_DCR (W) | PL_CORE (W) | PG_drv (W) | PIQ (W) | PTOTAL (W) | POUT (W) | Eff
[5 empty] | 0 | 60 | 7.52 | 18 | 25.0667 | 2 | 0.7 | 0.3 | 9.6923 | 29.9128 | 25.2223 | 0 | 1.3041 | 1.3041 | 17.5467 | 21.1025 | 0.44532 | 1.5675 | 2.0129 | 7.52 | 13.8148 | 0.19085 | 0.26083 | 0.24887 | 0.70056 | 1.2723 | 1.3041 | 1.4178 | 0.01976 | 0.072 | 8.1036 | 451.2 | 98.2357
| 130000 |  |  |  | 1 | 60 | 7.52 | 18.28 | 24.6827 | 2 | 0.69533 | 0.30467 | 9.7775 | 29.5714 | 24.8436 | 0 | 1.2653 | 1.2653 | 17.1627 | 20.7162 | 0.42916 | 1.5435 | 1.9727 | 7.52 | 13.7128 | 0.18804 | 0.26083 | 0.24603 | 0.69491 | 1.2344 | 1.2653 | 1.4467 | 0.01976 | 0.07312 | 7.9721 | 451.2 | 98.2638
|  | VIN_VAR | 20 | V | 2 | 60 | 7.52 | 18.56 | 24.3103 | 2 | 0.69067 | 0.30933 | 9.8606 | 29.2406 | 24.4764 | 0 | 1.2281 | 1.2281 | 16.7903 | 20.3415 | 0.41378 | 1.5202 | 1.934 | 7.52 | 13.6132 | 0.18532 | 0.26083 | 0.24328 | 0.68943 | 1.1982 | 1.2281 | 1.4752 | 0.01976 | 0.07424 | 7.8471 | 451.2 | 98.2906
[5 empty] | 3 | 60 | 7.52 | 18.84 | 23.949 | 2 | 0.686 | 0.314 | 9.9417 | 28.9199 | 24.1204 | 0 | 1.1927 | 1.1927 | 16.429 | 19.9777 | 0.39911 | 1.4976 | 1.8968 | 7.52 | 13.516 | 0.18268 | 0.26083 | 0.24061 | 0.68413 | 1.1636 | 1.1927 | 1.5033 | 0.01976 | 0.07536 | 7.7283 | 451.2 | 98.316
|  | Steps | 150 |  | 4 | 60 | 7.52 | 19.12 | 23.5983 | 2 | 0.68133 | 0.31867 | 10.0208 | 28.6087 | 23.775 | 0 | 1.1588 | 1.1588 | 16.0783 | 19.6246 | 0.38512 | 1.4757 | 1.8608 | 7.52 | 13.4211 | 0.18013 | 0.26083 | 0.23802 | 0.67898 | 1.1305 | 1.1588 | 1.531 | 0.01976 | 0.07648 | 7.6151 | 451.2 | 98.3403
|  | Step size | 0.28 |  | 5 | 60 | 7.52 | 19.4 | 23.2577 | 2 | 0.67667 | 0.32333 | 10.0979 | 28.3067 | 23.4397 | 0 | 1.1263 | 1.1263 | 15.7377 | 19.2814 | 0.37177 | 1.4544 | 1.8262 | 7.52 | 13.3284 | 0.17765 | 0.26083 | 0.23551 | 0.67399 | 1.0988 | 1.1263 | 1.5583 | 0.01976 | 0.0776 | 7.5073 | 451.2 | 98.3634
[5 empty] | 6 | 60 | 7.52 | 19.68 | 22.9268 | 2 | 0.672 | 0.328 | 10.173 | 28.0134 | 23.1141 | 0 | 1.0952 | 1.0952 | 15.4068 | 18.948 | 0.35903 | 1.4337 | 1.7927 | 7.52 | 13.2378 | 0.17524 | 0.26083 | 0.23307 | 0.66914 | 1.0685 | 1.0952 | 1.5851 | 0.01976 | 0.07872 | 7.4045 | 451.2 | 98.3854
[5 empty] | 7 | 60 | 7.52 | 19.96 | 22.6052 | 2 | 0.66733 | 0.33267 | 10.2461 | 27.7283 | 22.7979 | 0 | 1.0655 | 1.0655 | 15.0852 | 18.6237 | 0.34684 | 1.4136 | 1.7605 | 7.52 | 13.1492 | 0.1729 | 0.26083 | 0.2307 | 0.66443 | 1.0395 | 1.0655 | 1.6115 | 0.01976 | 0.07984 | 7.3064 | 451.2 | 98.4065
|  |  | 0.39423 |  | 8 | 60 | 7.52 | 20.24 | 22.2925 | 2 | 0.66267 | 0.33733 | 10.3172 | 27.4511 | 22.4906 | 0 | 1.0369 | 1.0369 | 14.7725 | 18.3083 | 0.33519 | 1.3941 | 1.7292 | 7.52 | 13.0626 | 0.17063 | 0.26083 | 0.22839 | 0.65986 | 1.0117 | 1.0369 | 1.6374 | 0.01976 | 0.08096 | 7.2127 | 451.2 | 98.4266
[5 empty] | 9 | 60 | 7.52 | 20.52 | 21.9883 | 2 | 0.658 | 0.342 | 10.3863 | 27.1814 | 22.1918 | 0 | 1.0096 | 1.0096 | 14.4683 | 18.0014 | 0.32405 | 1.375 | 1.6991 | 7.52 | 12.9779 | 0.16843 | 0.26083 | 0.22615 | 0.65541 | 0.98495 | 1.0096 | 1.6627 | 0.01976 | 0.08208 | 7.1232 | 451.2 | 98.4458
[5 empty] | 10 | 60 | 7.52 | 20.8 | 21.6923 | 2 | 0.65333 | 0.34667 | 10.4533 | 26.919 | 21.9012 | 0 | 0.98331 | 0.98331 | 14.1723 | 17.7025 | 0.31338 | 1.3565 | 1.6699 | 7.52 | 12.8951 | 0.16628 | 0.26083 | 0.22397 | 0.65108 | 0.95932 | 0.98331 | 1.6876 | 0.01976 | 0.0832 | 7.0375 | 451.2 | 98.4642
[5 empty] | 11 | 60 | 7.52 | 21.08 | 21.4042 | 2 | 0.64867 | 0.35133 | 10.5184 | 26.6634 | 21.6185 | 0 | 0.95808 | 0.95808 | 13.8842 | 17.4115 | 0.30316 | 1.3385 | 1.6417 | 7.52 | 12.814 | 0.1642 | 0.26083 | 0.22184 | 0.64687 | 0.93472 | 0.95808 | 1.7119 | 0.01976 | 0.08432 | 6.9554 | 451.2 | 98.4819
[5 empty] | 12 | 60 | 7.52 | 21.36 | 21.1236 | 2 | 0.644 | 0.356 | 10.5814 | 26.4143 | 21.3433 | 0 | 0.93385 | 0.93385 | 13.6036 | 17.1279 | 0.29337 | 1.321 | 1.6143 | 7.52 | 12.7346 | 0.16217 | 0.26083 | 0.21977 | 0.64277 | 0.91107 | 0.93385 | 1.7356 | 0.01976 | 0.08544 | 6.8767 | 451.2 | 98.4988
[5 empty] | 13 | 60 | 7.52 | 21.64 | 20.8503 | 2 | 0.63933 | 0.36067 | 10.6424 | 26.1715 | 21.0754 | 0 | 0.91055 | 0.91055 | 13.3303 | 16.8515 | 0.28397 | 1.3039 | 1.5878 | 7.52 | 12.6569 | 0.1602 | 0.26083 | 0.21775 | 0.63878 | 0.88835 | 0.91055 | 1.7587 | 0.01976 | 0.08656 | 6.8011 | 451.2 | 98.515
[5 empty] | 14 | 60 | 7.52 | 21.92 | 20.5839 | 2 | 0.63467 | 0.36533 | 10.7015 | 25.9347 | 20.8145 | 0 | 0.88815 | 0.88815 | 13.0639 | 16.582 | 0.27496 | 1.2872 | 1.5622 | 7.52 | 12.5808 | 0.15828 | 0.26083 | 0.21578 | 0.63489 | 0.86648 | 0.88815 | 1.7813 | 0.01976 | 0.08768 | 6.7286 | 451.2 | 98.5307
[5 empty] | 15 | 60 | 7.52 | 22.2 | 20.3243 | 2 | 0.63 | 0.37 | 10.7585 | 25.7036 | 20.5602 | 0 | 0.86658 | 0.86658 | 12.8043 | 16.3192 | 0.26632 | 1.271 | 1.5373 | 7.52 | 12.5063 | 0.15641 | 0.26083 | 0.21385 | 0.63109 | 0.84545 | 0.86658 | 1.8032 | 0.01976 | 0.0888 | 6.6588 | 451.2 | 98.5457
[5 empty] | 16 | 60 | 7.52 | 22.48 | 20.0712 | 2 | 0.62533 | 0.37467 | 10.8135 | 25.4779 | 20.3125 | 0 | 0.84582 | 0.84582 | 12.5512 | 16.0627 | 0.25801 | 1.2551 | 1.5132 | 7.52 | 12.4333 | 0.15459 | 0.26083 | 0.21198 | 0.62739 | 0.82519 | 0.84582 | 1.8245 | 0.01976 | 0.08992 | 6.5916 | 451.2 | 98.5601
[5 empty] | 17 | 60 | 7.52 | 22.76 | 19.8243 | 2 | 0.62067 | 0.37933 | 10.8664 | 25.2575 | 20.0709 | 0 | 0.82582 | 0.82582 | 12.3043 | 15.8123 | 0.25003 | 1.2397 | 1.4897 | 7.52 | 12.3617 | 0.15281 | 0.26083 | 0.21014 | 0.62379 | 0.80568 | 0.82582 | 1.8452 | 0.01976 | 0.09104 | 6.5269 | 451.2 | 98.5741
[5 empty] | 18 | 60 | 7.52 | 23.04 | 19.5833 | 2 | 0.616 | 0.384 | 10.9174 | 25.042 | 19.8353 | 0 | 0.80655 | 0.80655 | 12.0633 | 15.5679 | 0.24236 | 1.2246 | 1.467 | 7.52 | 12.2915 | 0.15108 | 0.26083 | 0.20835 | 0.62026 | 0.78688 | 0.80655 | 1.8652 | 0.01976 | 0.09216 | 6.4644 | 451.2 | 98.5875
[5 empty] | 19 | 60 | 7.52 | 23.32 | 19.3482 | 2 | 0.61133 | 0.38867 | 10.9664 | 24.8314 | 19.6055 | 0 | 0.78797 | 0.78797 | 11.8282 | 15.3291 | 0.23498 | 1.2099 | 1.4449 | 7.52 | 12.2227 | 0.14939 | 0.26083 | 0.2066 | 0.61682 | 0.76875 | 0.78797 | 1.8845 | 0.01976 | 0.09328 | 6.404 | 451.2 | 98.6005
[5 empty] | 20 | 60 | 7.52 | 23.6 | 19.1186 | 2 | 0.60667 | 0.39333 | 11.0133 | 24.6253 | 19.3812 | 0 | 0.77004 | 0.77004 | 11.5986 | 15.0958 | 0.22788 | 1.1956 | 1.4235 | 7.52 | 12.1552 | 0.14775 | 0.26083 | 0.20488 | 0.61346 | 0.75126 | 0.77004 | 1.9032 | 0.01976 | 0.0944 | 6.3456 | 451.2 | 98.6131
[5 empty] | 21 | 60 | 7.52 | 23.88 | 18.8945 | 2 | 0.602 | 0.398 | 11.0583 | 24.4236 | 19.1622 | 0 | 0.75274 | 0.75274 | 11.3745 | 14.8677 | 0.22105 | 1.1816 | 1.4026 | 7.52 | 12.0889 | 0.14614 | 0.26083 | 0.2032 | 0.61018 | 0.73438 | 0.75274 | 1.9211 | 0.01976 | 0.09552 | 6.2891 | 451.2 | 98.6253
[5 empty] | 22 | 60 | 7.52 | 24.16 | 18.6755 | 2 | 0.59733 | 0.40267 | 11.1012 | 24.2261 | 18.9485 | 0 | 0.73604 | 0.73604 | 11.1555 | 14.6448 | 0.21447 | 1.1679 | 1.3823 | 7.52 | 12.0239 | 0.14458 | 0.26083 | 0.20156 | 0.60697 | 0.71809 | 0.73604 | 1.9384 | 0.01976 | 0.09664 | 6.2342 | 451.2 | 98.6371
[5 empty] | 23 | 60 | 7.52 | 24.44 | 18.4615 | 2 | 0.59267 | 0.40733 | 11.1421 | 24.0326 | 18.7396 | 0 | 0.71991 | 0.71991 | 10.9415 | 14.4267 | 0.20813 | 1.1545 | 1.3626 | 7.52 | 11.9601 | 0.14304 | 0.26083 | 0.19995 | 0.60383 | 0.70235 | 0.71991 | 1.9549 | 0.01976 | 0.09776 | 6.181 | 451.2 | 98.6486
[5 empty] | 24 | 60 | 7.52 | 24.72 | 18.2524 | 2 | 0.588 | 0.412 | 11.181 | 23.843 | 18.5356 | 0 | 0.70432 | 0.70432 | 10.7324 | 14.2133 | 0.20202 | 1.1414 | 1.3434 | 7.52 | 11.8975 | 0.14155 | 0.26083 | 0.19837 | 0.60076 | 0.68714 | 0.70432 | 1.9706 | 0.01976 | 0.09888 | 6.1292 | 451.2 | 98.6598
[5 empty] | 25 | 60 | 7.52 | 25 | 18.048 | 2 | 0.58333 | 0.41667 | 11.2179 | 23.657 | 18.3362 | 0 | 0.68925 | 0.68925 | 10.528 | 14.0045 | 0.19613 | 1.1286 | 1.3248 | 7.52 | 11.836 | 0.14009 | 0.26083 | 0.19683 | 0.59775 | 0.67243 | 0.68925 | 1.9856 | 0.01976 | 0.1 | 6.0788 | 451.2 | 98.6707
[5 empty] | 26 | 60 | 7.52 | 25.28 | 17.8481 | 2 | 0.57867 | 0.42133 | 11.2528 | 23.4745 | 18.1413 | 0 | 0.67467 | 0.67467 | 10.3281 | 13.8001 | 0.19044 | 1.1161 | 1.3066 | 7.52 | 11.7756 | 0.13866 | 0.26083 | 0.19531 | 0.5948 | 0.65821 | 0.67467 | 1.9999 | 0.01976 | 0.10112 | 6.0297 | 451.2 | 98.6813
[5 empty] | 27 | 60 | 7.52 | 25.56 | 17.6526 | 2 | 0.574 | 0.426 | 11.2857 | 23.2954 | 17.9507 | 0 | 0.66057 | 0.66057 | 10.1326 | 13.6 | 0.18496 | 1.1039 | 1.2889 | 7.52 | 11.7162 | 0.13727 | 0.26083 | 0.19382 | 0.59192 | 0.64446 | 0.66057 | 2.0134 | 0.01976 | 0.10224 | 5.9817 | 451.2 | 98.6916
[5 empty] | 28 | 60 | 7.52 | 25.84 | 17.4613 | 2 | 0.56933 | 0.43067 | 11.3166 | 23.1196 | 17.7643 | 0 | 0.64692 | 0.64692 | 9.9413 | 13.4039 | 0.17966 | 1.0919 | 1.2716 | 7.52 | 11.6578 | 0.13591 | 0.26083 | 0.19236 | 0.58909 | 0.63114 | 0.64692 | 2.0261 | 0.01976 | 0.10336 | 5.9349 | 451.2 | 98.7017
[5 empty] | 29 | 60 | 7.52 | 26.12 | 17.2741 | 2 | 0.56467 | 0.43533 | 11.3455 | 22.9468 | 17.5819 | 0 | 0.6337 | 0.6337 | 9.7541 | 13.2118 | 0.17455 | 1.0802 | 1.2548 | 7.52 | 11.6005 | 0.13457 | 0.26083 | 0.19092 | 0.58632 | 0.61824 | 0.6337 | 2.038 | 0.01976 | 0.10448 | 5.889 | 451.2 | 98.7116
[5 empty] | 30 | 60 | 7.52 | 26.4 | 17.0909 | 2 | 0.56 | 0.44 | 11.3723 | 22.7771 | 17.4034 | 0 | 0.6209 | 0.6209 | 9.5709 | 13.0235 | 0.16961 | 1.0688 | 1.2384 | 7.52 | 11.5441 | 0.13327 | 0.26083 | 0.18951 | 0.5836 | 0.60575 | 0.6209 | 2.0492 | 0.01976 | 0.1056 | 5.844 | 451.2 | 98.7213
[5 empty] | 31 | 60 | 7.52 | 26.68 | 16.9115 | 2 | 0.55533 | 0.44467 | 11.3971 | 22.6101 | 17.2286 | 0 | 0.60849 | 0.60849 | 9.3915 | 12.8389 | 0.16484 | 1.0576 | 1.2224 | 7.52 | 11.4886 | 0.13199 | 0.26083 | 0.18812 | 0.58094 | 0.59365 | 0.60849 | 2.0595 | 0.01976 | 0.10672 | 5.7999 | 451.2 | 98.7309
[5 empty] | 32 | 60 | 7.52 | 26.96 | 16.7359 | 2 | 0.55067 | 0.44933 | 11.42 | 22.4459 | 17.0575 | 0 | 0.59646 | 0.59646 | 9.2159 | 12.6578 | 0.16022 | 1.0466 | 1.2068 | 7.52 | 11.434 | 0.13074 | 0.26083 | 0.18675 | 0.57832 | 0.58192 | 0.59646 | 2.069 | 0.01976 | 0.10784 | 5.7566 | 451.2 | 98.7402
[5 empty] | 33 | 60 | 7.52 | 27.24 | 16.5639 | 2 | 0.546 | 0.454 | 11.4408 | 22.2843 | 16.8899 | 0 | 0.5848 | 0.5848 | 9.0439 | 12.4803 | 0.15576 | 1.0358 | 1.1916 | 7.52 | 11.3804 | 0.12951 | 0.26083 | 0.18541 | 0.57575 | 0.57054 | 0.5848 | 2.0777 | 0.01976 | 0.10896 | 5.7139 | 451.2 | 98.7495
[5 empty] | 34 | 60 | 7.52 | 27.52 | 16.3953 | 2 | 0.54133 | 0.45867 | 11.4596 | 22.1252 | 16.7258 | 0 | 0.57349 | 0.57349 | 8.8753 | 12.306 | 0.15144 | 1.0253 | 1.1767 | 7.52 | 11.3275 | 0.12831 | 0.26083 | 0.18408 | 0.57323 | 0.5595 | 0.57349 | 2.0856 | 0.01976 | 0.11008 | 5.6718 | 451.2 | 98.7585
[5 empty] | 35 | 60 | 7.52 | 27.8 | 16.2302 | 2 | 0.53667 | 0.46333 | 11.4764 | 21.9684 | 16.5649 | 0 | 0.56251 | 0.56251 | 8.7102 | 12.135 | 0.14726 | 1.015 | 1.1622 | 7.52 | 11.2755 | 0.12714 | 0.26083 | 0.18278 | 0.57075 | 0.54879 | 0.56251 | 2.0926 | 0.01976 | 0.1112 | 5.6304 | 451.2 | 98.7675
[5 empty] | 36 | 60 | 7.52 | 28.08 | 16.0684 | 2 | 0.532 | 0.468 | 11.4912 | 21.814 | 16.4072 | 0 | 0.55185 | 0.55185 | 8.5484 | 11.9671 | 0.14321 | 1.0048 | 1.148 | 7.52 | 11.2243 | 0.12598 | 0.26083 | 0.18149 | 0.56831 | 0.53839 | 0.55185 | 2.0988 | 0.01976 | 0.11232 | 5.5894 | 451.2 | 98.7764
[5 empty] | 37 | 60 | 7.52 | 28.36 | 15.9097 | 2 | 0.52733 | 0.47267 | 11.504 | 21.6617 | 16.2526 | 0 | 0.5415 | 0.5415 | 8.3897 | 11.8023 | 0.13929 | 0.99491 | 1.1342 | 7.52 | 11.1738 | 0.12485 | 0.26083 | 0.18023 | 0.56591 | 0.5283 | 0.5415 | 2.1042 | 0.01976 | 0.11344 | 5.5488 | 451.2 | 98.7851
[5 empty] | 38 | 60 | 7.52 | 28.64 | 15.7542 | 2 | 0.52267 | 0.47733 | 11.5147 | 21.5116 | 16.101 | 0 | 0.53145 | 0.53145 | 8.2342 | 11.6404 | 0.1355 | 0.98518 | 1.1207 | 7.52 | 11.1241 | 0.12375 | 0.26083 | 0.17898 | 0.56355 | 0.51849 | 0.53145 | 2.1088 | 0.01976 | 0.11456 | 5.5087 | 451.2 | 98.7938
[5 empty] | 39 | 60 | 7.52 | 28.92 | 15.6017 | 2 | 0.518 | 0.482 | 11.5235 | 21.3634 | 15.9524 | 0 | 0.52168 | 0.52168 | 8.0817 | 11.4813 | 0.13182 | 0.97564 | 1.1075 | 7.52 | 11.0751 | 0.12266 | 0.26083 | 0.17774 | 0.56123 | 0.50896 | 0.52168 | 2.1125 | 0.01976 | 0.11568 | 5.4689 | 451.2 | 98.8024
[5 empty] | 40 | 60 | 7.52 | 29.2 | 15.4521 | 2 | 0.51333 | 0.48667 | 11.5303 | 21.2172 | 15.8065 | 0 | 0.51218 | 0.51218 | 7.9321 | 11.3249 | 0.12825 | 0.96629 | 1.0945 | 7.52 | 11.0268 | 0.12159 | 0.26083 | 0.17653 | 0.55895 | 0.49969 | 0.51218 | 2.1153 | 0.01976 | 0.1168 | 5.4294 | 451.2 | 98.811
[5 empty] | 41 | 60 | 7.52 | 29.48 | 15.3053 | 2 | 0.50867 | 0.49133 | 11.535 | 21.0728 | 15.6633 | 0 | 0.50295 | 0.50295 | 7.7853 | 11.1712 | 0.1248 | 0.95711 | 1.0819 | 7.52 | 10.9792 | 0.12054 | 0.26083 | 0.17533 | 0.5567 | 0.49068 | 0.50295 | 2.1173 | 0.01976 | 0.11792 | 5.3902 | 451.2 | 98.8195
[5 empty] | 42 | 60 | 7.52 | 29.76 | 15.1613 | 2 | 0.504 | 0.496 | 11.5377 | 20.9302 | 15.5228 | 0 | 0.49396 | 0.49396 | 7.6413 | 11.0201 | 0.12144 | 0.94811 | 1.0695 | 7.52 | 10.9323 | 0.11952 | 0.26083 | 0.17414 | 0.55449 | 0.48192 | 0.49396 | 2.1185 | 0.01976 | 0.11904 | 5.3512 | 451.2 | 98.8279
[5 empty] | 43 | 60 | 7.52 | 30.04 | 15.02 | 2 | 0.49933 | 0.50067 | 11.5384 | 20.7892 | 15.3849 | 0 | 0.48522 | 0.48522 | 7.5 | 10.8715 | 0.11819 | 0.93927 | 1.0575 | 7.52 | 10.886 | 0.1185 | 0.26083 | 0.17297 | 0.5523 | 0.47339 | 0.48522 | 2.1188 | 0.01976 | 0.12016 | 5.3123 | 451.2 | 98.8363
[5 empty] | 44 | 60 | 7.52 | 30.32 | 14.8813 | 2 | 0.49467 | 0.50533 | 11.5371 | 20.6498 | 15.2494 | 0 | 0.47672 | 0.47672 | 7.3613 | 10.7253 | 0.11503 | 0.9306 | 1.0456 | 7.52 | 10.8403 | 0.11751 | 0.26083 | 0.17181 | 0.55015 | 0.46509 | 0.47672 | 2.1182 | 0.01976 | 0.12128 | 5.2736 | 451.2 | 98.8447
[5 empty] | 45 | 60 | 7.52 | 30.6 | 14.7451 | 2 | 0.49 | 0.51 | 11.5338 | 20.512 | 15.1163 | 0 | 0.46843 | 0.46843 | 7.2251 | 10.5814 | 0.11197 | 0.92208 | 1.034 | 7.52 | 10.7952 | 0.11654 | 0.26083 | 0.17066 | 0.54803 | 0.45701 | 0.46843 | 2.1168 | 0.01976 | 0.1224 | 5.2349 | 451.2 | 98.8531
[5 empty] | 46 | 60 | 7.52 | 30.88 | 14.6114 | 2 | 0.48533 | 0.51467 | 11.5285 | 20.3757 | 14.9856 | 0 | 0.46037 | 0.46037 | 7.0914 | 10.4399 | 0.10899 | 0.91372 | 1.0227 | 7.52 | 10.7507 | 0.11558 | 0.26083 | 0.16953 | 0.54594 | 0.44914 | 0.46037 | 2.1146 | 0.01976 | 0.12352 | 5.1964 | 451.2 | 98.8614
[5 empty] | 47 | 60 | 7.52 | 31.16 | 14.4801 | 2 | 0.48067 | 0.51933 | 11.5212 | 20.2407 | 14.8571 | 0 | 0.45251 | 0.45251 | 6.9601 | 10.3005 | 0.1061 | 0.90551 | 1.0116 | 7.52 | 10.7068 | 0.11463 | 0.26083 | 0.1684 | 0.54387 | 0.44147 | 0.45251 | 2.1115 | 0.01976 | 0.12464 | 5.1579 | 451.2 | 98.8698
[5 empty] | 48 | 60 | 7.52 | 31.44 | 14.3511 | 2 | 0.476 | 0.524 | 11.5119 | 20.1071 | 14.7309 | 0 | 0.44485 | 0.44485 | 6.8311 | 10.1632 | 0.10329 | 0.89744 | 1.0007 | 7.52 | 10.6634 | 0.11371 | 0.26083 | 0.16729 | 0.54183 | 0.434 | 0.44485 | 2.1076 | 0.01976 | 0.12576 | 5.1193 | 451.2 | 98.8781
[5 empty] | 49 | 60 | 7.52 | 31.72 | 14.2245 | 2 | 0.47133 | 0.52867 | 11.5005 | 19.9747 | 14.6068 | 0 | 0.43738 | 0.43738 | 6.7045 | 10.0281 | 0.10056 | 0.88952 | 0.99008 | 7.52 | 10.6205 | 0.11279 | 0.26083 | 0.16619 | 0.53982 | 0.42671 | 0.43738 | 2.1028 | 0.01976 | 0.12688 | 5.0808 | 451.2 | 98.8865
[5 empty] | 50 | 60 | 7.52 | 32 | 14.1 | 2 | 0.46667 | 0.53333 | 11.4872 | 19.8436 | 14.4847 | 0 | 0.4301 | 0.4301 | 6.58 | 9.8949 | 0.09791 | 0.88174 | 0.97965 | 7.52 | 10.5781 | 0.1119 | 0.26083 | 0.1651 | 0.53783 | 0.41961 | 0.4301 | 2.0972 | 0.01976 | 0.128 | 5.0422 | 451.2 | 98.8948
[5 empty] | 51 | 60 | 7.52 | 32.28 | 13.9777 | 2 | 0.462 | 0.538 | 11.4718 | 19.7136 | 14.3646 | 0 | 0.423 | 0.423 | 6.4577 | 9.7637 | 0.09533 | 0.87409 | 0.96942 | 7.52 | 10.5362 | 0.11101 | 0.26083 | 0.16402 | 0.53586 | 0.41269 | 0.423 | 2.0907 | 0.01976 | 0.12912 | 5.0036 | 451.2 | 98.9032
[5 empty] | 52 | 60 | 7.52 | 32.56 | 13.8575 | 2 | 0.45733 | 0.54267 | 11.4544 | 19.5847 | 14.2465 | 0 | 0.41608 | 0.41608 | 6.3375 | 9.6344 | 0.092822 | 0.86657 | 0.9594 | 7.52 | 10.4948 | 0.11014 | 0.26083 | 0.16294 | 0.53392 | 0.40593 | 0.41608 | 2.0834 | 0.01976 | 0.13024 | 4.9648 | 451.2 | 98.9116
[5 empty] | 53 | 60 | 7.52 | 32.84 | 13.7393 | 2 | 0.45267 | 0.54733 | 11.4351 | 19.4569 | 14.1303 | 0 | 0.40932 | 0.40932 | 6.2193 | 9.507 | 0.090382 | 0.85919 | 0.94957 | 7.52 | 10.4539 | 0.10928 | 0.26083 | 0.16188 | 0.532 | 0.39933 | 0.40932 | 2.0753 | 0.01976 | 0.13136 | 4.9259 | 451.2 | 98.92
[5 empty] | 54 | 60 | 7.52 | 33.12 | 13.6232 | 2 | 0.448 | 0.552 | 11.4137 | 19.33 | 14.016 | 0 | 0.40272 | 0.40272 | 6.1032 | 9.3813 | 0.088008 | 0.85192 | 0.93993 | 7.52 | 10.4134 | 0.10844 | 0.26083 | 0.16083 | 0.5301 | 0.39289 | 0.40272 | 2.0664 | 0.01976 | 0.13248 | 4.887 | 451.2 | 98.9285
[5 empty] | 55 | 60 | 7.52 | 33.4 | 13.509 | 2 | 0.44333 | 0.55667 | 11.3903 | 19.2041 | 13.9034 | 0 | 0.39627 | 0.39627 | 5.989 | 9.2573 | 0.085698 | 0.84478 | 0.93048 | 7.52 | 10.3733 | 0.10761 | 0.26083 | 0.15978 | 0.52822 | 0.38661 | 0.39627 | 2.0566 | 0.01976 | 0.1336 | 4.8478 | 451.2 | 98.937
[5 empty] | 56 | 60 | 7.52 | 33.68 | 13.3967 | 2 | 0.43867 | 0.56133 | 11.3648 | 19.0791 | 13.7925 | 0 | 0.38998 | 0.38998 | 5.8767 | 9.1351 | 0.083449 | 0.83776 | 0.92121 | 7.52 | 10.3337 | 0.10678 | 0.26083 | 0.15874 | 0.52635 | 0.38047 | 0.38998 | 2.0461 | 0.01976 | 0.13472 | 4.8085 | 451.2 | 98.9455
[5 empty] | 57 | 60 | 7.52 | 33.96 | 13.2862 | 2 | 0.434 | 0.566 | 11.3374 | 18.9549 | 13.6834 | 0 | 0.38383 | 0.38383 | 5.7662 | 9.0144 | 0.08126 | 0.83085 | 0.91211 | 7.52 | 10.2944 | 0.10598 | 0.26083 | 0.1577 | 0.52451 | 0.37447 | 0.38383 | 2.0347 | 0.01976 | 0.13584 | 4.7691 | 451.2 | 98.9541
[5 empty] | 58 | 60 | 7.52 | 34.24 | 13.1776 | 2 | 0.42933 | 0.57067 | 11.308 | 18.8316 | 13.5759 | 0 | 0.37782 | 0.37782 | 5.6576 | 8.8954 | 0.079128 | 0.82406 | 0.90318 | 7.52 | 10.2555 | 0.10518 | 0.26083 | 0.15668 | 0.52269 | 0.36861 | 0.37782 | 2.0225 | 0.01976 | 0.13696 | 4.7294 | 451.2 | 98.9627
[5 empty] | 59 | 60 | 7.52 | 34.52 | 13.0707 | 2 | 0.42467 | 0.57533 | 11.2765 | 18.709 | 13.4699 | 0 | 0.37195 | 0.37195 | 5.5507 | 8.7779 | 0.077051 | 0.81737 | 0.89442 | 7.52 | 10.2171 | 0.10439 | 0.26083 | 0.15566 | 0.52088 | 0.36288 | 0.37195 | 2.0096 | 0.01976 | 0.13808 | 4.6895 | 451.2 | 98.9713
[5 empty] | 60 | 60 | 7.52 | 34.8 | 12.9655 | 2 | 0.42 | 0.58 | 11.2431 | 18.5871 | 13.3656 | 0 | 0.36621 | 0.36621 | 5.4455 | 8.6619 | 0.075028 | 0.81079 | 0.88582 | 7.52 | 10.1789 | 0.10361 | 0.26083 | 0.15464 | 0.51909 | 0.35728 | 0.36621 | 1.9959 | 0.01976 | 0.1392 | 4.6495 | 451.2 | 98.98
[5 empty] | 61 | 60 | 7.52 | 35.08 | 12.862 | 2 | 0.41533 | 0.58467 | 11.2076 | 18.4658 | 13.2627 | 0 | 0.36059 | 0.36059 | 5.342 | 8.5473 | 0.073057 | 0.80432 | 0.87738 | 7.52 | 10.1411 | 0.10284 | 0.26083 | 0.15364 | 0.51731 | 0.3518 | 0.36059 | 1.9814 | 0.01976 | 0.14032 | 4.6092 | 451.2 | 98.9888
[5 empty] | 62 | 60 | 7.52 | 35.36 | 12.7602 | 2 | 0.41067 | 0.58933 | 11.1701 | 18.3452 | 13.1613 | 0 | 0.3551 | 0.3551 | 5.2402 | 8.4342 | 0.071136 | 0.79795 | 0.86909 | 7.52 | 10.1037 | 0.10208 | 0.26083 | 0.15263 | 0.51555 | 0.34644 | 0.3551 | 1.9662 | 0.01976 | 0.14144 | 4.5687 | 451.2 | 98.9976
[5 empty] | 63 | 60 | 7.52 | 35.64 | 12.6599 | 2 | 0.406 | 0.594 | 11.1306 | 18.2253 | 13.0613 | 0 | 0.34973 | 0.34973 | 5.1399 | 8.3224 | 0.069263 | 0.79168 | 0.86095 | 7.52 | 10.0665 | 0.10134 | 0.26083 | 0.15163 | 0.5138 | 0.3412 | 0.34973 | 1.9502 | 0.01976 | 0.14256 | 4.5279 | 451.2 | 99.0064
[5 empty] | 64 | 60 | 7.52 | 35.92 | 12.5612 | 2 | 0.40133 | 0.59867 | 11.0891 | 18.1058 | 12.9627 | 0 | 0.34447 | 0.34447 | 5.0412 | 8.212 | 0.067437 | 0.78551 | 0.85295 | 7.52 | 10.0297 | 0.1006 | 0.26083 | 0.15064 | 0.51207 | 0.33606 | 0.34447 | 1.9335 | 0.01976 | 0.14368 | 4.487 | 451.2 | 99.0153
[5 empty] | 65 | 60 | 7.52 | 36.2 | 12.4641 | 2 | 0.39667 | 0.60333 | 11.0456 | 17.9869 | 12.8655 | 0 | 0.33932 | 0.33932 | 4.9441 | 8.1029 | 0.065657 | 0.77944 | 0.84509 | 7.52 | 9.9932 | 0.099864 | 0.26083 | 0.14965 | 0.51035 | 0.33104 | 0.33932 | 1.9161 | 0.01976 | 0.1448 | 4.4457 | 451.2 | 99.0243
[5 empty] | 66 | 60 | 7.52 | 36.48 | 12.3684 | 2 | 0.392 | 0.608 | 11.0001 | 17.8685 | 12.7695 | 0 | 0.33428 | 0.33428 | 4.8484 | 7.995 | 0.06392 | 0.77346 | 0.83738 | 7.52 | 9.957 | 0.099141 | 0.26083 | 0.14867 | 0.50864 | 0.32612 | 0.33428 | 1.8979 | 0.01976 | 0.14592 | 4.4043 | 451.2 | 99.0333
[5 empty] | 67 | 60 | 7.52 | 36.76 | 12.2742 | 2 | 0.38733 | 0.61267 | 10.9526 | 17.7505 | 12.6749 | 0 | 0.32934 | 0.32934 | 4.7542 | 7.8884 | 0.062226 | 0.76756 | 0.82979 | 7.52 | 9.921 | 0.098427 | 0.26083 | 0.14768 | 0.50694 | 0.32131 | 0.32934 | 1.8791 | 0.01976 | 0.14704 | 4.3626 | 451.2 | 99.0424
[5 empty] | 68 | 60 | 7.52 | 37.04 | 12.1814 | 2 | 0.38267 | 0.61733 | 10.9031 | 17.633 | 12.5815 | 0 | 0.3245 | 0.3245 | 4.6614 | 7.7829 | 0.060574 | 0.76176 | 0.82234 | 7.52 | 9.8853 | 0.09772 | 0.26083 | 0.14671 | 0.50526 | 0.31659 | 0.3245 | 1.8596 | 0.01976 | 0.14816 | 4.3207 | 451.2 | 99.0515
[5 empty] | 69 | 60 | 7.52 | 37.32 | 12.09 | 2 | 0.378 | 0.622 | 10.8515 | 17.5158 | 12.4893 | 0 | 0.31976 | 0.31976 | 4.57 | 7.6786 | 0.058961 | 0.75605 | 0.81501 | 7.52 | 9.8499 | 0.097021 | 0.26083 | 0.14573 | 0.50358 | 0.31196 | 0.31976 | 1.8394 | 0.01976 | 0.14928 | 4.2785 | 451.2 | 99.0607
[5 empty] | 70 | 60 | 7.52 | 37.6 | 12 | 2 | 0.37333 | 0.62667 | 10.7979 | 17.399 | 12.3982 | 0 | 0.31512 | 0.31512 | 4.48 | 7.5754 | 0.057387 | 0.75042 | 0.8078 | 7.52 | 9.8147 | 0.096329 | 0.26083 | 0.14476 | 0.50192 | 0.30743 | 0.31512 | 1.8185 | 0.01976 | 0.1504 | 4.2361 | 451.2 | 99.0699
[5 empty] | 71 | 60 | 7.52 | 37.88 | 11.9113 | 2 | 0.36867 | 0.63133 | 10.7424 | 17.2825 | 12.3084 | 0 | 0.31057 | 0.31057 | 4.3913 | 7.4734 | 0.055851 | 0.74487 | 0.80072 | 7.52 | 9.7798 | 0.095644 | 0.26083 | 0.14379 | 0.50027 | 0.30299 | 0.31057 | 1.797 | 0.01976 | 0.15152 | 4.1934 | 451.2 | 99.0792
[5 empty] | 72 | 60 | 7.52 | 38.16 | 11.8239 | 2 | 0.364 | 0.636 | 10.6848 | 17.1663 | 12.2196 | 0 | 0.3061 | 0.3061 | 4.3039 | 7.3724 | 0.054352 | 0.7394 | 0.79376 | 7.52 | 9.7451 | 0.094966 | 0.26083 | 0.14282 | 0.49862 | 0.29864 | 0.3061 | 1.7749 | 0.01976 | 0.15264 | 4.1505 | 451.2 | 99.0885
[5 empty] | 73 | 60 | 7.52 | 38.44 | 11.7378 | 2 | 0.35933 | 0.64067 | 10.6252 | 17.0504 | 12.1319 | 0 | 0.30173 | 0.30173 | 4.2178 | 7.2724 | 0.052888 | 0.73402 | 0.78691 | 7.52 | 9.7106 | 0.094295 | 0.26083 | 0.14186 | 0.49699 | 0.29437 | 0.30173 | 1.7522 | 0.01976 | 0.15376 | 4.1074 | 451.2 | 99.0979
[5 empty] | 74 | 60 | 7.52 | 38.72 | 11.6529 | 2 | 0.35467 | 0.64533 | 10.5636 | 16.9347 | 12.0453 | 0 | 0.29743 | 0.29743 | 4.1329 | 7.1734 | 0.051458 | 0.72871 | 0.78017 | 7.52 | 9.6763 | 0.093631 | 0.26083 | 0.1409 | 0.49536 | 0.29018 | 0.29743 | 1.7289 | 0.01976 | 0.15488 | 4.0641 | 451.2 | 99.1073
[5 empty] | 75 | 60 | 7.52 | 39 | 11.5692 | 2 | 0.35 | 0.65 | 10.5 | 16.8192 | 11.9597 | 0 | 0.29322 | 0.29322 | 4.0492 | 7.0755 | 0.050062 | 0.72348 | 0.77354 | 7.52 | 9.6422 | 0.092972 | 0.26083 | 0.13994 | 0.49374 | 0.28607 | 0.29322 | 1.705 | 0.01976 | 0.156 | 4.0205 | 451.2 | 99.1168
[5 empty] | 76 | 60 | 7.52 | 39.28 | 11.4868 | 2 | 0.34533 | 0.65467 | 10.4344 | 16.704 | 11.8751 | 0 | 0.28909 | 0.28909 | 3.9668 | 6.9784 | 0.048698 | 0.71832 | 0.76702 | 7.52 | 9.6083 | 0.09232 | 0.26083 | 0.13898 | 0.49213 | 0.28204 | 0.28909 | 1.6805 | 0.01976 | 0.15712 | 3.9768 | 451.2 | 99.1263
[5 empty] | 77 | 60 | 7.52 | 39.56 | 11.4055 | 2 | 0.34067 | 0.65933 | 10.3667 | 16.5888 | 11.7915 | 0 | 0.28503 | 0.28503 | 3.8855 | 6.8823 | 0.047366 | 0.71324 | 0.7606 | 7.52 | 9.5746 | 0.091674 | 0.26083 | 0.13802 | 0.49053 | 0.27808 | 0.28503 | 1.6555 | 0.01976 | 0.15824 | 3.9328 | 451.2 | 99.1359
[5 empty] | 78 | 60 | 7.52 | 39.84 | 11.3253 | 2 | 0.336 | 0.664 | 10.2971 | 16.4739 | 11.7089 | 0 | 0.28105 | 0.28105 | 3.8053 | 6.7871 | 0.046065 | 0.70822 | 0.75429 | 7.52 | 9.5411 | 0.091033 | 0.26083 | 0.13706 | 0.48893 | 0.2742 | 0.28105 | 1.63 | 0.01976 | 0.15936 | 3.8887 | 451.2 | 99.1455
[5 empty] | 79 | 60 | 7.52 | 40.12 | 11.2463 | 2 | 0.33133 | 0.66867 | 10.2255 | 16.359 | 11.6272 | 0 | 0.27714 | 0.27714 | 3.7263 | 6.6928 | 0.044794 | 0.70328 | 0.74807 | 7.52 | 9.5078 | 0.090398 | 0.26083 | 0.13611 | 0.48734 | 0.27038 | 0.27714 | 1.604 | 0.01976 | 0.16048 | 3.8443 | 451.2 | 99.1552
[5 empty] | 80 | 60 | 7.52 | 40.4 | 11.1683 | 2 | 0.32667 | 0.67333 | 10.1518 | 16.2442 | 11.5464 | 0 | 0.27331 | 0.27331 | 3.6483 | 6.5993 | 0.043551 | 0.69841 | 0.74196 | 7.52 | 9.4746 | 0.089768 | 0.26083 | 0.13515 | 0.48575 | 0.26664 | 0.27331 | 1.5775 | 0.01976 | 0.1616 | 3.7998 | 451.2 | 99.1649
[5 empty] | 81 | 60 | 7.52 | 40.68 | 11.0914 | 2 | 0.322 | 0.678 | 10.0761 | 16.1295 | 11.4665 | 0 | 0.26954 | 0.26954 | 3.5714 | 6.5067 | 0.042337 | 0.6936 | 0.73594 | 7.52 | 9.4416 | 0.089144 | 0.26083 | 0.1342 | 0.48417 | 0.26296 | 0.26954 | 1.5506 | 0.01976 | 0.16272 | 3.7552 | 451.2 | 99.1746
[5 empty] | 82 | 60 | 7.52 | 40.96 | 11.0156 | 2 | 0.31733 | 0.68267 | 9.9984 | 16.0148 | 11.3875 | 0 | 0.26583 | 0.26583 | 3.4956 | 6.4148 | 0.04115 | 0.68886 | 0.73001 | 7.52 | 9.4088 | 0.088525 | 0.26083 | 0.13324 | 0.4826 | 0.25935 | 0.26583 | 1.5232 | 0.01976 | 0.16384 | 3.7104 | 451.2 | 99.1844
[5 empty] | 83 | 60 | 7.52 | 41.24 | 10.9408 | 2 | 0.31267 | 0.68733 | 9.9187 | 15.9002 | 11.3093 | 0 | 0.2622 | 0.2622 | 3.4208 | 6.3238 | 0.03999 | 0.68418 | 0.72417 | 7.52 | 9.376 | 0.08791 | 0.26083 | 0.13229 | 0.48103 | 0.2558 | 0.2622 | 1.4953 | 0.01976 | 0.16496 | 3.6654 | 451.2 | 99.1942
[5 empty] | 84 | 60 | 7.52 | 41.52 | 10.8671 | 2 | 0.308 | 0.692 | 9.837 | 15.7856 | 11.232 | 0 | 0.25862 | 0.25862 | 3.3471 | 6.2335 | 0.038856 | 0.67957 | 0.71842 | 7.52 | 9.3435 | 0.0873 | 0.26083 | 0.13134 | 0.47947 | 0.25231 | 0.25862 | 1.4671 | 0.01976 | 0.16608 | 3.6204 | 451.2 | 99.204
[5 empty] | 85 | 60 | 7.52 | 41.8 | 10.7943 | 2 | 0.30333 | 0.69667 | 9.7533 | 15.6709 | 11.1554 | 0 | 0.25511 | 0.25511 | 3.2743 | 6.1439 | 0.037748 | 0.67502 | 0.71276 | 7.52 | 9.311 | 0.086696 | 0.26083 | 0.13038 | 0.47791 | 0.24889 | 0.25511 | 1.4385 | 0.01976 | 0.1672 | 3.5752 | 451.2 | 99.2138
[5 empty] | 86 | 60 | 7.52 | 42.08 | 10.7224 | 2 | 0.29867 | 0.70133 | 9.6676 | 15.5562 | 11.0797 | 0 | 0.25166 | 0.25166 | 3.2024 | 6.0551 | 0.036664 | 0.67052 | 0.70719 | 7.52 | 9.2787 | 0.086095 | 0.26083 | 0.12943 | 0.47635 | 0.24552 | 0.25166 | 1.4095 | 0.01976 | 0.16832 | 3.53 | 451.2 | 99.2237
[5 empty] | 87 | 60 | 7.52 | 42.36 | 10.6516 | 2 | 0.294 | 0.706 | 9.5799 | 15.4415 | 11.0047 | 0 | 0.24826 | 0.24826 | 3.1316 | 5.9669 | 0.035604 | 0.66609 | 0.7017 | 7.52 | 9.2466 | 0.085499 | 0.26083 | 0.12847 | 0.4748 | 0.24221 | 0.24826 | 1.3802 | 0.01976 | 0.16944 | 3.4847 | 451.2 | 99.2336
[5 empty] | 88 | 60 | 7.52 | 42.64 | 10.5816 | 2 | 0.28933 | 0.71067 | 9.4901 | 15.3267 | 10.9305 | 0 | 0.24493 | 0.24493 | 3.0616 | 5.8795 | 0.034568 | 0.66172 | 0.69629 | 7.52 | 9.2145 | 0.084907 | 0.26083 | 0.12752 | 0.47326 | 0.23895 | 0.24493 | 1.3506 | 0.01976 | 0.17056 | 3.4393 | 451.2 | 99.2435
[5 empty] | 89 | 60 | 7.52 | 42.92 | 10.5126 | 2 | 0.28467 | 0.71533 | 9.3984 | 15.2118 | 10.857 | 0 | 0.24164 | 0.24164 | 2.9926 | 5.7927 | 0.033555 | 0.6574 | 0.69096 | 7.52 | 9.1826 | 0.08432 | 0.26083 | 0.12656 | 0.47171 | 0.23575 | 0.24164 | 1.3207 | 0.01976 | 0.17168 | 3.3939 | 451.2 | 99.2534
[5 empty] | 90 | 60 | 7.52 | 43.2 | 10.4444 | 2 | 0.28 | 0.72 | 9.3046 | 15.0968 | 10.7843 | 0 | 0.23842 | 0.23842 | 2.9244 | 5.7065 | 0.032564 | 0.65314 | 0.6857 | 7.52 | 9.1508 | 0.083737 | 0.26083 | 0.1256 | 0.47017 | 0.2326 | 0.23842 | 1.2906 | 0.01976 | 0.1728 | 3.3484 | 451.2 | 99.2633
[5 empty] | 91 | 60 | 7.52 | 43.48 | 10.3772 | 2 | 0.27533 | 0.72467 | 9.2088 | 14.9816 | 10.7123 | 0 | 0.23524 | 0.23524 | 2.8572 | 5.621 | 0.031595 | 0.64893 | 0.68053 | 7.52 | 9.1191 | 0.083158 | 0.26083 | 0.12465 | 0.46864 | 0.22951 | 0.23524 | 1.2602 | 0.01976 | 0.17392 | 3.303 | 451.2 | 99.2733
[5 empty] | 92 | 60 | 7.52 | 43.76 | 10.3108 | 2 | 0.27067 | 0.72933 | 9.1111 | 14.8663 | 10.641 | 0 | 0.23212 | 0.23212 | 2.7908 | 5.536 | 0.030648 | 0.64478 | 0.67543 | 7.52 | 9.0875 | 0.082582 | 0.26083 | 0.12369 | 0.4671 | 0.22646 | 0.23212 | 1.2295 | 0.01976 | 0.17504 | 3.2576 | 451.2 | 99.2832
[5 empty] | 93 | 60 | 7.52 | 44.04 | 10.2452 | 2 | 0.266 | 0.734 | 9.0113 | 14.7509 | 10.5703 | 0 | 0.22905 | 0.22905 | 2.7252 | 5.4517 | 0.029721 | 0.64068 | 0.6704 | 7.52 | 9.056 | 0.082011 | 0.26083 | 0.12273 | 0.46557 | 0.22346 | 0.22905 | 1.1987 | 0.01976 | 0.17616 | 3.2122 | 451.2 | 99.2931
[5 empty] | 94 | 60 | 7.52 | 44.32 | 10.1805 | 2 | 0.26133 | 0.73867 | 8.9095 | 14.6352 | 10.5004 | 0 | 0.22603 | 0.22603 | 2.6605 | 5.3679 | 0.028814 | 0.63663 | 0.66545 | 7.52 | 9.0246 | 0.081444 | 0.26083 | 0.12177 | 0.46404 | 0.22052 | 0.22603 | 1.1678 | 0.01976 | 0.17728 | 3.1669 | 451.2 | 99.303
[5 empty] | 95 | 60 | 7.52 | 44.6 | 10.1166 | 2 | 0.25667 | 0.74333 | 8.8056 | 14.5194 | 10.4311 | 0 | 0.22305 | 0.22305 | 2.5966 | 5.2846 | 0.027927 | 0.63264 | 0.66056 | 7.52 | 8.9933 | 0.08088 | 0.26083 | 0.1208 | 0.46251 | 0.21761 | 0.22305 | 1.1367 | 0.01976 | 0.1784 | 3.1216 | 451.2 | 99.3129
[5 empty] | 96 | 60 | 7.52 | 44.88 | 10.0535 | 2 | 0.252 | 0.748 | 8.6998 | 14.4034 | 10.3624 | 0 | 0.22013 | 0.22013 | 2.5335 | 5.2019 | 0.02706 | 0.62869 | 0.65575 | 7.52 | 8.9621 | 0.08032 | 0.26083 | 0.11984 | 0.46099 | 0.21476 | 0.22013 | 1.1054 | 0.01976 | 0.17952 | 3.0765 | 451.2 | 99.3228
[5 empty] | 97 | 60 | 7.52 | 45.16 | 9.9911 | 2 | 0.24733 | 0.75267 | 8.592 | 14.2871 | 10.2944 | 0 | 0.21725 | 0.21725 | 2.4711 | 5.1197 | 0.026211 | 0.62479 | 0.651 | 7.52 | 8.9311 | 0.079764 | 0.26083 | 0.11887 | 0.45946 | 0.21195 | 0.21725 | 1.0741 | 0.01976 | 0.18064 | 3.0314 | 451.2 | 99.3326
[5 empty] | 98 | 60 | 7.52 | 45.44 | 9.9296 | 2 | 0.24267 | 0.75733 | 8.4821 | 14.1706 | 10.227 | 0 | 0.21441 | 0.21441 | 2.4096 | 5.038 | 0.025381 | 0.62094 | 0.64632 | 7.52 | 8.9001 | 0.079211 | 0.26083 | 0.1179 | 0.45794 | 0.20918 | 0.21441 | 1.0427 | 0.01976 | 0.18176 | 2.9865 | 451.2 | 99.3424
[5 empty] | 99 | 60 | 7.52 | 45.72 | 9.8688 | 2 | 0.238 | 0.762 | 8.3703 | 14.0539 | 10.1603 | 0 | 0.21162 | 0.21162 | 2.3488 | 4.9567 | 0.024569 | 0.61714 | 0.64171 | 7.52 | 8.8692 | 0.078662 | 0.26083 | 0.11693 | 0.45642 | 0.20646 | 0.21162 | 1.0113 | 0.01976 | 0.18288 | 2.9418 | 451.2 | 99.3522
[5 empty] | 100 | 60 | 7.52 | 46 | 9.8087 | 2 | 0.23333 | 0.76667 | 8.2564 | 13.9369 | 10.0941 | 0 | 0.20888 | 0.20888 | 2.2887 | 4.8759 | 0.023775 | 0.61338 | 0.63716 | 7.52 | 8.8384 | 0.078117 | 0.26083 | 0.11596 | 0.4549 | 0.20378 | 0.20888 | 0.97991 | 0.01976 | 0.184 | 2.8973 | 451.2 | 99.362
[5 empty] | 101 | 60 | 7.52 | 46.28 | 9.7494 | 2 | 0.22867 | 0.77133 | 8.1405 | 13.8196 | 10.0286 | 0 | 0.20617 | 0.20617 | 2.2294 | 4.7956 | 0.022998 | 0.60967 | 0.63267 | 7.52 | 8.8077 | 0.077575 | 0.26083 | 0.11498 | 0.45339 | 0.20114 | 0.20617 | 0.94851 | 0.01976 | 0.18512 | 2.8529 | 451.2 | 99.3717
[5 empty] | 102 | 60 | 7.52 | 46.56 | 9.6907 | 2 | 0.224 | 0.776 | 8.0226 | 13.702 | 9.9636 | 0 | 0.20351 | 0.20351 | 2.1707 | 4.7156 | 0.022237 | 0.60601 | 0.62824 | 7.52 | 8.777 | 0.077036 | 0.26083 | 0.114 | 0.45187 | 0.19855 | 0.20351 | 0.91716 | 0.01976 | 0.18624 | 2.8088 | 451.2 | 99.3813
[5 empty] | 103 | 60 | 7.52 | 46.84 | 9.6328 | 2 | 0.21933 | 0.78067 | 7.9027 | 13.5842 | 9.8992 | 0 | 0.20089 | 0.20089 | 2.1128 | 4.6361 | 0.021494 | 0.60238 | 0.62388 | 7.52 | 8.7465 | 0.076502 | 0.26083 | 0.11302 | 0.45035 | 0.19599 | 0.20089 | 0.88589 | 0.01976 | 0.18736 | 2.765 | 451.2 | 99.3909
[5 empty] | 104 | 60 | 7.52 | 47.12 | 9.5756 | 2 | 0.21467 | 0.78533 | 7.7808 | 13.466 | 9.8355 | 0 | 0.19831 | 0.19831 | 2.0556 | 4.557 | 0.020766 | 0.5988 | 0.61957 | 7.52 | 8.7161 | 0.07597 | 0.26083 | 0.11204 | 0.44884 | 0.19347 | 0.19831 | 0.85472 | 0.01976 | 0.18848 | 2.7215 | 451.2 | 99.4005
[5 empty] | 105 | 60 | 7.52 | 47.4 | 9.519 | 2 | 0.21 | 0.79 | 7.6569 | 13.3474 | 9.7722 | 0 | 0.19577 | 0.19577 | 1.999 | 4.4782 | 0.020054 | 0.59527 | 0.61532 | 7.52 | 8.6858 | 0.075442 | 0.26083 | 0.11105 | 0.44733 | 0.19099 | 0.19577 | 0.82368 | 0.01976 | 0.1896 | 2.6782 | 451.2 | 99.4099
[5 empty] | 106 | 60 | 7.52 | 47.68 | 9.4631 | 2 | 0.20533 | 0.79467 | 7.531 | 13.2286 | 9.7096 | 0 | 0.19327 | 0.19327 | 1.9431 | 4.3998 | 0.019358 | 0.59177 | 0.61113 | 7.52 | 8.6555 | 0.074918 | 0.26083 | 0.11006 | 0.44581 | 0.18855 | 0.19327 | 0.79281 | 0.01976 | 0.19072 | 2.6353 | 451.2 | 99.4193
[5 empty] | 107 | 60 | 7.52 | 47.96 | 9.4078 | 2 | 0.20067 | 0.79933 | 7.4031 | 13.1094 | 9.6475 | 0 | 0.1908 | 0.1908 | 1.8878 | 4.3217 | 0.018677 | 0.58832 | 0.60699 | 7.52 | 8.6254 | 0.074398 | 0.26083 | 0.10907 | 0.4443 | 0.18615 | 0.1908 | 0.76212 | 0.01976 | 0.19184 | 2.5928 | 451.2 | 99.4286
[5 empty] | 108 | 60 | 7.52 | 48.24 | 9.3532 | 2 | 0.196 | 0.804 | 7.2731 | 12.9898 | 9.586 | 0 | 0.18838 | 0.18838 | 1.8332 | 4.2439 | 0.018011 | 0.5849 | 0.60291 | 7.52 | 8.5954 | 0.07388 | 0.26083 | 0.10808 | 0.44279 | 0.18378 | 0.18838 | 0.73165 | 0.01976 | 0.19296 | 2.5506 | 451.2 | 99.4379
[5 empty] | 109 | 60 | 7.52 | 48.52 | 9.2993 | 2 | 0.19133 | 0.80867 | 7.1411 | 12.8698 | 9.525 | 0 | 0.18599 | 0.18599 | 1.7793 | 4.1664 | 0.017359 | 0.58153 | 0.59888 | 7.52 | 8.5655 | 0.073367 | 0.26083 | 0.10708 | 0.44128 | 0.18145 | 0.18599 | 0.70142 | 0.01976 | 0.19408 | 2.5089 | 451.2 | 99.447
[5 empty] | 110 | 60 | 7.52 | 48.8 | 9.2459 | 2 | 0.18667 | 0.81333 | 7.0072 | 12.7495 | 9.4646 | 0 | 0.18364 | 0.18364 | 1.7259 | 4.0892 | 0.016721 | 0.57819 | 0.59491 | 7.52 | 8.5356 | 0.072857 | 0.26083 | 0.10608 | 0.43976 | 0.17916 | 0.18364 | 0.67148 | 0.01976 | 0.1952 | 2.4675 | 451.2 | 99.4561
[5 empty] | 111 | 60 | 7.52 | 49.08 | 9.1932 | 2 | 0.182 | 0.818 | 6.8712 | 12.6288 | 9.4047 | 0 | 0.18132 | 0.18132 | 1.6732 | 4.0122 | 0.016098 | 0.57489 | 0.59099 | 7.52 | 8.5059 | 0.072351 | 0.26083 | 0.10507 | 0.43825 | 0.1769 | 0.18132 | 0.64183 | 0.01976 | 0.19632 | 2.4267 | 451.2 | 99.465
[5 empty] | 112 | 60 | 7.52 | 49.36 | 9.141 | 2 | 0.17733 | 0.82267 | 6.7332 | 12.5076 | 9.3454 | 0 | 0.17904 | 0.17904 | 1.621 | 3.9354 | 0.015488 | 0.57163 | 0.58712 | 7.52 | 8.4763 | 0.071848 | 0.26083 | 0.10406 | 0.43674 | 0.17467 | 0.17904 | 0.61252 | 0.01976 | 0.19744 | 2.3863 | 451.2 | 99.4739
[5 empty] | 113 | 60 | 7.52 | 49.64 | 9.0894 | 2 | 0.17267 | 0.82733 | 6.5932 | 12.386 | 9.2866 | 0 | 0.17679 | 0.17679 | 1.5694 | 3.8589 | 0.014891 | 0.56841 | 0.5833 | 7.52 | 8.4469 | 0.07135 | 0.26083 | 0.10305 | 0.43523 | 0.17248 | 0.17679 | 0.58358 | 0.01976 | 0.19856 | 2.3465 | 451.2 | 99.4826
[5 empty] | 114 | 60 | 7.52 | 49.92 | 9.0385 | 2 | 0.168 | 0.832 | 6.4512 | 12.2641 | 9.2283 | 0 | 0.17458 | 0.17458 | 1.5185 | 3.7825 | 0.014307 | 0.56522 | 0.57952 | 7.52 | 8.4175 | 0.070855 | 0.26083 | 0.10204 | 0.43372 | 0.17032 | 0.17458 | 0.55502 | 0.01976 | 0.19968 | 2.3072 | 451.2 | 99.4913
[5 empty] | 115 | 60 | 7.52 | 50.2 | 8.988 | 2 | 0.16333 | 0.83667 | 6.3072 | 12.1416 | 9.1706 | 0 | 0.17241 | 0.17241 | 1.468 | 3.7063 | 0.013736 | 0.56206 | 0.5758 | 7.52 | 8.3883 | 0.070364 | 0.26083 | 0.10102 | 0.43221 | 0.1682 | 0.17241 | 0.52689 | 0.01976 | 0.2008 | 2.2685 | 451.2 | 99.4998
[5 empty] | 116 | 60 | 7.52 | 50.48 | 8.9382 | 2 | 0.15867 | 0.84133 | 6.1611 | 12.0188 | 9.1134 | 0 | 0.17026 | 0.17026 | 1.4182 | 3.6302 | 0.013178 | 0.55895 | 0.57213 | 7.52 | 8.3592 | 0.069877 | 0.26083 | 0.099996 | 0.4307 | 0.16611 | 0.17026 | 0.49921 | 0.01976 | 0.20192 | 2.2303 | 451.2 | 99.5081
[5 empty] | 117 | 60 | 7.52 | 50.76 | 8.8889 | 2 | 0.154 | 0.846 | 6.0131 | 11.8954 | 9.0568 | 0 | 0.16815 | 0.16815 | 1.3689 | 3.5541 | 0.012632 | 0.55586 | 0.5685 | 7.52 | 8.3303 | 0.069394 | 0.26083 | 0.09897 | 0.4292 | 0.16405 | 0.16815 | 0.472 | 0.01976 | 0.20304 | 2.1928 | 451.2 | 99.5163
[5 empty] | 118 | 60 | 7.52 | 51.04 | 8.8401 | 2 | 0.14933 | 0.85067 | 5.8631 | 11.7717 | 9.0007 | 0 | 0.16608 | 0.16608 | 1.3201 | 3.4782 | 0.012098 | 0.55281 | 0.56491 | 7.52 | 8.3015 | 0.068915 | 0.26083 | 0.09794 | 0.42769 | 0.16202 | 0.16608 | 0.4453 | 0.01976 | 0.20416 | 2.156 | 451.2 | 99.5244
[5 empty] | 119 | 60 | 7.52 | 51.32 | 8.7919 | 2 | 0.14467 | 0.85533 | 5.711 | 11.6474 | 8.9451 | 0 | 0.16403 | 0.16403 | 1.2719 | 3.4023 | 0.011576 | 0.5498 | 0.56137 | 7.52 | 8.2728 | 0.06844 | 0.26083 | 0.096906 | 0.42618 | 0.16003 | 0.16403 | 0.41914 | 0.01976 | 0.20528 | 2.1198 | 451.2 | 99.5324
[5 empty] | 120 | 60 | 7.52 | 51.6 | 8.7442 | 2 | 0.14 | 0.86 | 5.5569 | 11.5226 | 8.8901 | 0 | 0.16202 | 0.16202 | 1.2242 | 3.3264 | 0.011065 | 0.54681 | 0.55788 | 7.52 | 8.2443 | 0.067969 | 0.26083 | 0.095868 | 0.42467 | 0.15807 | 0.16202 | 0.39355 | 0.01976 | 0.2064 | 2.0844 | 451.2 | 99.5402
[5 empty] | 121 | 60 | 7.52 | 51.88 | 8.697 | 2 | 0.13533 | 0.86467 | 5.4008 | 11.3974 | 8.8356 | 0 | 0.16004 | 0.16004 | 1.177 | 3.2504 | 0.010565 | 0.54386 | 0.55443 | 7.52 | 8.216 | 0.067503 | 0.26083 | 0.094826 | 0.42316 | 0.15614 | 0.16004 | 0.36854 | 0.01976 | 0.20752 | 2.0496 | 451.2 | 99.5478
[5 empty] | 122 | 60 | 7.52 | 52.16 | 8.6503 | 2 | 0.13067 | 0.86933 | 5.2427 | 11.2717 | 8.7817 | 0 | 0.15809 | 0.15809 | 1.1303 | 3.1744 | 0.010077 | 0.54094 | 0.55102 | 7.52 | 8.1879 | 0.067042 | 0.26083 | 0.09378 | 0.42165 | 0.15424 | 0.15809 | 0.34416 | 0.01976 | 0.20864 | 2.0157 | 451.2 | 99.5553
[5 empty] | 123 | 60 | 7.52 | 52.44 | 8.6041 | 2 | 0.126 | 0.874 | 5.0826 | 11.1454 | 8.7283 | 0 | 0.15618 | 0.15618 | 1.0841 | 3.0982 | 0.0095991 | 0.53806 | 0.54765 | 7.52 | 8.1599 | 0.066584 | 0.26083 | 0.09273 | 0.42015 | 0.15237 | 0.15618 | 0.32043 | 0.01976 | 0.20976 | 1.9825 | 451.2 | 99.5625
[5 empty] | 124 | 60 | 7.52 | 52.72 | 8.5584 | 2 | 0.12133 | 0.87867 | 4.9205 | 11.0187 | 8.6755 | 0 | 0.15429 | 0.15429 | 1.0384 | 3.0219 | 0.0091321 | 0.5352 | 0.54433 | 7.52 | 8.1322 | 0.066132 | 0.26083 | 0.091675 | 0.41864 | 0.15053 | 0.15429 | 0.29737 | 0.01976 | 0.21088 | 1.9501 | 451.2 | 99.5697
[5 empty] | 125 | 60 | 7.52 | 53 | 8.5132 | 2 | 0.11667 | 0.88333 | 4.7564 | 10.8914 | 8.6232 | 0 | 0.15244 | 0.15244 | 0.99321 | 2.9454 | 0.0086753 | 0.53237 | 0.54105 | 7.52 | 8.1046 | 0.065685 | 0.26083 | 0.090617 | 0.41713 | 0.14872 | 0.15244 | 0.27501 | 0.01976 | 0.212 | 1.9185 | 451.2 | 99.5766
[5 empty] | 126 | 60 | 7.52 | 53.28 | 8.4685 | 2 | 0.112 | 0.888 | 4.5903 | 10.7636 | 8.5715 | 0 | 0.15062 | 0.15062 | 0.94847 | 2.8686 | 0.0082287 | 0.52957 | 0.5378 | 7.52 | 8.0773 | 0.065242 | 0.26083 | 0.089553 | 0.41563 | 0.14694 | 0.15062 | 0.25338 | 0.01976 | 0.21312 | 1.8879 | 451.2 | 99.5833
[5 empty] | 127 | 60 | 7.52 | 53.56 | 8.4242 | 2 | 0.10733 | 0.89267 | 4.4221 | 10.6353 | 8.5204 | 0 | 0.14882 | 0.14882 | 0.9042 | 2.7914 | 0.007792 | 0.5268 | 0.5346 | 7.52 | 8.0501 | 0.064805 | 0.26083 | 0.088485 | 0.41412 | 0.14519 | 0.14882 | 0.23251 | 0.01976 | 0.21424 | 1.8581 | 451.2 | 99.5899
[5 empty] | 128 | 60 | 7.52 | 53.84 | 8.3804 | 2 | 0.10267 | 0.89733 | 4.252 | 10.5064 | 8.4698 | 0 | 0.14706 | 0.14706 | 0.86039 | 2.7139 | 0.007365 | 0.52406 | 0.53143 | 7.52 | 8.0232 | 0.064372 | 0.26083 | 0.087413 | 0.41262 | 0.14347 | 0.14706 | 0.21241 | 0.01976 | 0.21536 | 1.8292 | 451.2 | 99.5962
[5 empty] | 129 | 60 | 7.52 | 54.12 | 8.337 | 2 | 0.098 | 0.902 | 4.0798 | 10.3769 | 8.4198 | 0 | 0.14533 | 0.14533 | 0.81703 | 2.6358 | 0.0069475 | 0.52135 | 0.5283 | 7.52 | 7.9966 | 0.063946 | 0.26083 | 0.086336 | 0.41111 | 0.14179 | 0.14533 | 0.19311 | 0.01976 | 0.21648 | 1.8012 | 451.2 | 99.6024
[5 empty] | 130 | 60 | 7.52 | 54.4 | 8.2941 | 2 | 0.093333 | 0.90667 | 3.9056 | 10.2469 | 8.3704 | 0 | 0.14363 | 0.14363 | 0.77412 | 2.5572 | 0.0065393 | 0.51867 | 0.52521 | 7.52 | 7.9702 | 0.063524 | 0.26083 | 0.085255 | 0.40961 | 0.14013 | 0.14363 | 0.17465 | 0.01976 | 0.2176 | 1.7742 | 451.2 | 99.6083
[5 empty] | 131 | 60 | 7.52 | 54.68 | 8.2516 | 2 | 0.088667 | 0.91133 | 3.7295 | 10.1164 | 8.3216 | 0 | 0.14196 | 0.14196 | 0.73165 | 2.4779 | 0.0061401 | 0.51601 | 0.52215 | 7.52 | 7.9441 | 0.063109 | 0.26083 | 0.084168 | 0.40811 | 0.1385 | 0.14196 | 0.15703 | 0.01976 | 0.21872 | 1.7482 | 451.2 | 99.614
[5 empty] | 132 | 60 | 7.52 | 54.96 | 8.2096 | 2 | 0.084 | 0.916 | 3.5513 | 9.9852 | 8.2734 | 0 | 0.14032 | 0.14032 | 0.68961 | 2.3978 | 0.0057497 | 0.51339 | 0.51913 | 7.52 | 7.9183 | 0.062699 | 0.26083 | 0.083077 | 0.40661 | 0.1369 | 0.14032 | 0.14028 | 0.01976 | 0.21984 | 1.7232 | 451.2 | 99.6195
[5 empty] | 133 | 60 | 7.52 | 55.24 | 8.168 | 2 | 0.079333 | 0.92067 | 3.3711 | 9.8535 | 8.2258 | 0 | 0.13871 | 0.13871 | 0.64799 | 2.3169 | 0.0053679 | 0.51078 | 0.51615 | 7.52 | 7.8927 | 0.062295 | 0.26083 | 0.081981 | 0.40511 | 0.13533 | 0.13871 | 0.12441 | 0.01976 | 0.22096 | 1.6991 | 451.2 | 99.6248
[5 empty] | 134 | 60 | 7.52 | 55.52 | 8.1268 | 2 | 0.074667 | 0.92533 | 3.1888 | 9.7212 | 8.1788 | 0 | 0.13713 | 0.13713 | 0.6068 | 2.2349 | 0.0049946 | 0.50821 | 0.5132 | 7.52 | 7.8675 | 0.061898 | 0.26083 | 0.080881 | 0.40361 | 0.13378 | 0.13713 | 0.10946 | 0.01976 | 0.22208 | 1.6762 | 451.2 | 99.6299
[5 empty] | 135 | 60 | 7.52 | 55.8 | 8.086 | 2 | 0.07 | 0.93 | 3.0046 | 9.5883 | 8.1324 | 0 | 0.13558 | 0.13558 | 0.56602 | 2.1516 | 0.0046295 | 0.50566 | 0.51029 | 7.52 | 7.8426 | 0.061507 | 0.26083 | 0.079775 | 0.40211 | 0.13227 | 0.13558 | 0.095439 | 0.01976 | 0.2232 | 1.6542 | 451.2 | 99.6347
[5 empty] | 136 | 60 | 7.52 | 56.08 | 8.0456 | 2 | 0.065333 | 0.93467 | 2.8184 | 9.4548 | 8.0867 | 0 | 0.13406 | 0.13406 | 0.52565 | 2.067 | 0.0042724 | 0.50313 | 0.5074 | 7.52 | 7.8181 | 0.061122 | 0.26083 | 0.078664 | 0.40062 | 0.13079 | 0.13406 | 0.082357 | 0.01976 | 0.22432 | 1.6334 | 451.2 | 99.6393
[5 empty] | 137 | 60 | 7.52 | 56.36 | 8.0057 | 2 | 0.060667 | 0.93933 | 2.6301 | 9.3207 | 8.0416 | 0 | 0.13257 | 0.13257 | 0.48568 | 1.9807 | 0.0039232 | 0.50063 | 0.50456 | 7.52 | 7.7939 | 0.060744 | 0.26083 | 0.077549 | 0.39912 | 0.12933 | 0.13257 | 0.070231 | 0.01976 | 0.22544 | 1.6136 | 451.2 | 99.6437
[5 empty] | 138 | 60 | 7.52 | 56.64 | 7.9661 | 2 | 0.056 | 0.944 | 2.4399 | 9.186 | 7.9972 | 0 | 0.13111 | 0.13111 | 0.4461 | 1.8925 | 0.0035815 | 0.49816 | 0.50174 | 7.52 | 7.77 | 0.060373 | 0.26083 | 0.076428 | 0.39763 | 0.12791 | 0.13111 | 0.059074 | 0.01976 | 0.22656 | 1.5949 | 451.2 | 99.6478
[5 empty] | 139 | 60 | 7.52 | 56.92 | 7.9269 | 2 | 0.051333 | 0.94867 | 2.2476 | 9.0507 | 7.9534 | 0 | 0.12968 | 0.12968 | 0.40691 | 1.802 | 0.0032472 | 0.49571 | 0.49895 | 7.52 | 7.7466 | 0.06001 | 0.26083 | 0.075302 | 0.39614 | 0.12651 | 0.12968 | 0.048895 | 0.01976 | 0.22768 | 1.5773 | 451.2 | 99.6516
[5 empty] | 140 | 60 | 7.52 | 57.2 | 7.8881 | 2 | 0.046667 | 0.95333 | 2.0533 | 8.9148 | 7.9104 | 0 | 0.12828 | 0.12828 | 0.36811 | 1.7088 | 0.0029201 | 0.49328 | 0.4962 | 7.52 | 7.7236 | 0.059654 | 0.26083 | 0.074171 | 0.39466 | 0.12515 | 0.12828 | 0.039701 | 0.01976 | 0.2288 | 1.5608 | 451.2 | 99.6553
[5 empty] | 141 | 60 | 7.52 | 57.48 | 7.8497 | 2 | 0.042 | 0.958 | 1.857 | 8.7782 | 7.868 | 0 | 0.12691 | 0.12691 | 0.32969 | 1.6125 | 0.0026 | 0.49088 | 0.49348 | 7.52 | 7.701 | 0.059305 | 0.26083 | 0.073035 | 0.39317 | 0.12381 | 0.12691 | 0.031497 | 0.01976 | 0.22992 | 1.5454 | 451.2 | 99.6587
[5 empty] | 142 | 60 | 7.52 | 57.76 | 7.8116 | 2 | 0.037333 | 0.96267 | 1.6587 | 8.641 | 7.8263 | 0 | 0.12556 | 0.12556 | 0.29163 | 1.5122 | 0.0022867 | 0.4885 | 0.49078 | 7.52 | 7.6788 | 0.058964 | 0.26083 | 0.071893 | 0.39169 | 0.1225 | 0.12556 | 0.024281 | 0.01976 | 0.23104 | 1.5312 | 451.2 | 99.6618
[5 empty] | 143 | 60 | 7.52 | 58.04 | 7.7739 | 2 | 0.032667 | 0.96733 | 1.4584 | 8.5032 | 7.7853 | 0 | 0.12425 | 0.12425 | 0.25395 | 1.4071 | 0.00198 | 0.48614 | 0.48812 | 7.52 | 7.6571 | 0.058632 | 0.26083 | 0.070746 | 0.39021 | 0.12122 | 0.12425 | 0.018051 | 0.01976 | 0.23216 | 1.518 | 451.2 | 99.6647
[5 empty] | 144 | 60 | 7.52 | 58.32 | 7.7366 | 2 | 0.028 | 0.972 | 1.2561 | 8.3647 | 7.7451 | 0 | 0.12297 | 0.12297 | 0.21663 | 1.296 | 0.0016796 | 0.48381 | 0.48549 | 7.52 | 7.6359 | 0.058307 | 0.26083 | 0.069594 | 0.38873 | 0.11997 | 0.12297 | 0.012796 | 0.01976 | 0.23328 | 1.506 | 451.2 | 99.6673
[5 empty] | 145 | 60 | 7.52 | 58.6 | 7.6997 | 2 | 0.023333 | 0.97667 | 1.0518 | 8.2256 | 7.7056 | 0 | 0.12172 | 0.12172 | 0.17966 | 1.1771 | 0.0013855 | 0.4815 | 0.48288 | 7.52 | 7.6152 | 0.057991 | 0.26083 | 0.068437 | 0.38726 | 0.11875 | 0.12172 | 0.0085002 | 0.01976 | 0.2344 | 1.495 | 451.2 | 99.6698
[5 empty] | 146 | 60 | 7.52 | 58.88 | 7.663 | 2 | 0.018667 | 0.98133 | 0.84546 | 8.0858 | 7.6669 | 0 | 0.1205 | 0.1205 | 0.14304 | 1.0475 | 0.0010973 | 0.47921 | 0.4803 | 7.52 | 7.595 | 0.057685 | 0.26083 | 0.067274 | 0.38579 | 0.11756 | 0.1205 | 0.0051395 | 0.01976 | 0.23552 | 1.4851 | 451.2 | 99.6719
[5 empty] | 147 | 60 | 7.52 | 59.16 | 7.6268 | 2 | 0.014 | 0.986 | 0.63711 | 7.9453 | 7.629 | 0 | 0.11931 | 0.11931 | 0.10677 | 0.90267 | 0.00081482 | 0.47694 | 0.47775 | 7.52 | 7.5754 | 0.057387 | 0.26083 | 0.066105 | 0.38432 | 0.1164 | 0.11931 | 0.002678 | 0.01976 | 0.23664 | 1.4762 | 451.2 | 99.6739
[5 empty] | 148 | 60 | 7.52 | 59.44 | 7.5908 | 2 | 0.0093333 | 0.99067 | 0.42675 | 7.8042 | 7.5918 | 0 | 0.11815 | 0.11815 | 0.070848 | 0.73344 | 0.00053794 | 0.47469 | 0.47523 | 7.52 | 7.5563 | 0.057098 | 0.26083 | 0.064931 | 0.38286 | 0.11527 | 0.11815 | 0.0010637 | 0.01976 | 0.23776 | 1.4683 | 451.2 | 99.6756
[5 empty] | 149 | 60 | 7.52 | 59.72 | 7.5553 | 2 | 0.0046667 | 0.99533 | 0.21438 | 7.6624 | 7.5555 | 0 | 0.11703 | 0.11703 | 0.035258 | 0.51614 | 0.0002664 | 0.47247 | 0.47273 | 7.52 | 7.5379 | 0.056819 | 0.26083 | 0.063752 | 0.3814 | 0.11417 | 0.11703 | 0.00021774 | 0.01976 | 0.23888 | 1.4612 | 451.2 | 99.6772
[5 empty] | 150 | 60 | 7.52 | 60 | 7.52 | 2 | -2.2204e-16 | 1 | -1.0248e-14 | 7.52 | 7.52 | 0 | 0.11593 | 0.11593 | -1.6698e-15 | #NUM! | #NUM! | 0.47026 | #NUM! | 7.52 | 7.52 | 0.05655 | 0.26083 | 0.062566 | 0.37995 | 0.1131 | 0.11593 | #NUM! | 0.01976 | 0.24 | #NUM! | 451.2 | #NUM!
Note on V6: 1 = DCM operation 2 = CCM operation

## Plot Management (hidden)
EFF_IOUT

## Calculations (hidden)
Variable Name |  | Unit | Desciption | Flags
Operational Parameters
VIN_MIN | 18 | V | Minimum Input Supply Voltage (VIN_MIN) | 0
VIN_TYP | 20 | V | Typical Input Supply Voltage (VIN_TYP) | 0
VIN_MAX | 60 | V | Maximum Input Supply Voltage (VIN_MAX) | 0
fsw | 130000 | Hz | Selected Switching Freqeuncy | 0
eta | 0.94 |  | Estimated Efficiency (η) Constant Guess is 94%
EFF_est | 1 |  | Est. Eff 100% for simplicity Eff calculations
VOUT | 60 | V | Target Output Voltage (VOUT) | 0
IOUT | 7.52 | A | Maximum Total Load Current (IOUT)
np | 2 |  | Number of Phase (nP)
IOUT_np | 3.76 | A | Maximum Load Current per Phase (IOUT/nP)
VCC | 7.6 | V | VCC rail Voltage (Typical) | 0
VCC_min |  |  | VCC rail Voltage (at VIN Min)
SW_mode | 3 |  | selected switching mode (1 = SKIP, 2 = DEM, 3 =FPWM) Will change the effieciency calculations accordingly |  |  |  | SKIP
DEM
FPWM
Eff_Graph | 1 |  | selected Efficency graph (1 = Iout, 2 = Vin) |  |  |  | Efficiency vs IOUT Plot | 1
| V = 20V | IN |  |  |  |  | Efficiency vs VIN Plot | 2
Freqeuncy Calculations
fsw_max | 750000 | Hz | max switching freqeuncy based on output voltage and maximum t_off | 0
R_RT | 69230.7692 | Ohm | RT resistor value based on the datasheet equation
Maximum SYNCIN Freqeuncy | 182000 | Hz | This is the maximum switching frequnecy based SYNCIN freqeuncy range
Minimum SYNCIN Freqeuncy | 104000 | Hz | This is the maximum switching frequnecy based SYNCIN freqeuncy range
Switching Parameters
Maximum Duty Cycle (VIN_MIN) | 0.7 | %
Maximum on Time | 5.3846e-06 | s | on time at full load and VIN_MIN
Minimum Off time | 2.3077e-06 | s | off time at full load and VIN_MIN | 0
Minimum Duty Cycle | 0 | %
Minimum on Time | 0 | s | on time at full load and VIN_MAX
Maximum off time | 7.6923e-06 | s | off time at full load and VIN_MAX
Inductor Selection (Per Phase Calculations)
RR | 0.3 | % | Ripple ratio of inductor current
L_Calc | 2.849e-05 | H | VIN_TYP used for calculation
Lm | 1e-05 | H | Selected inductor value (per phase)
R_Lm | 0.00205 | Ohm | Inductor DCR (used for efficency calcualtions
IL_AVG_VIN_MIN | 13.3333 | A | @ IOUT MAX
IL_AVG_VIN_TYP | 12 | A | @ IOUT MAX
IL_AVG_VIN_MAX | 4 | A | @ IOUT MAX | 0
0
Duty Cycle at VIN_MIN | 0.7 | % | @ IOUT MAX | 1
Duty Cycle at VIN_TYP | 0.66667 | % | @ IOUT MAX
Duty Cycle at VIN_MAX | 0 | % | @ IOUT MAX
IL_Ripple_VIN_MIN | 9.6923 | A | @ IOUT MAX
IL_Ripple_VIN_TYP | 10.2564 | A | @ IOUT MAX
IL_Ripple_VIN_MAX | 0 | A | @ IOUT MAX
IL_PEAK_VIN_MIN | 18.1795 | A | @ IOUT MAX
IL_PEAK_VIN_TYP | 17.1282 | A | @ IOUT MAX
IL_PEAK_VIN_MAX | 4 | A | @ IOUT MAX
Current Limit Calculations
M_LIMIT | 0.25 |  | Margin above the maximum peak limit
IPEAK_LIMIT | 22.7244 | A | Target Peak Limit Value
Acs | 10 |  | Current Sense Amplifier Gain
VCL_Typ | 0.075 |  | Typical Current Limit Value
Rcs_calc | 0.0033004 | Ohm | Calculated Current Sense Resistor (Typical Peak Current Limit)
Rcs | 0.002 | Ohm | Selected Current Sense Resistor
IL_PEAK_VIN_MIN | 37.5 | A | Peak Current Limit @ VIN_MIN | 0
IL_PEAK_VIN_TYP | 37.5 | A | Peak Current Limit @ VIN_TYP | 0
IL_PEAK_VIN_MAX | 37.5 | A | Peak Current Limit @ VIN_MAX | 0
IL_OUT_VIN_MIN | 19.5923 | A | Maximum IOUT when peak current limit occurs @ VIN_MIN
IL_OUT_VIN_TYP | 21.5812 | A | Maximum IOUT when peak current limit occurs @ VIN_TYP
IL_OUT_VIN_MAX | 75 | A | Maximum IOUT when peak current limit occurs @ VIN_MAX
Slope Compensation
K_slope_selected | 1 |  | Slope Compensation k factor
R_slope_min | 39461.5385 | Ohm | Minimum value of the slope resistor
R_slope_calc | 71428.5714 | Ohm | Calcualted R slope value for the chossen k Factor
R_slope | 40200 | Ohm | Selected R Slope Value | 0
K_slope @ VIN_MIN | 1.5438 |  | K slope at VIN_MIN
Sub_Har_VIN_MIN |  |  | Check for Subharmonic Osillation
K_slope @ VIN_TYP | 1.5771 |  | K slope at VIN_TYP
Sub_Har_VIN_TYP |  |  | Check for Subharmonic Osillation
K_slope @ VIN_MAX | 2.2438 |  | K slope at VIN_MAX
Sub_Har_VIN_MAX |  |  | Check for Subharmonic Osillation
OUTPUT Capacitance Selection
Vout_ripple | 0.024 | V | Output ripple due to capacitive ripple
Cout_Calc | 0.0023141 | F | Output capacitance at VIN MIN and IOUT max
Cout_Calc_Ripple_VINmin | -0.00013695 | F | Calculated output capacitance at VIN MIN and IOUT max from Datasheet (not used)
Cout_Calc_FRHP | 0.0054543 | F | Based on Itransient and Fcrossover from LM5123
Cout | 0.00364 | F | Selected total amount of output capacitance
Resr | 0.015 | Ohm | Total series resistance of the output capacitance
Control Loop Calculations (@ VIN_MIN)
w_RHP | 143617.0213 | RAD/s | Right half plane zero at VIN_MIN and IOUT_MAX
RHP Freq | 22857.3588 | Hz
w_Z_ESR | 18315.0183 | RAD/s | Zero due to output capacitance and ESR
ESR zero Freq | 2914.9257 | Hz
w_p_low | 34.4322 | RAD/s | Low Freqeuncy pole to to ROUT and COUT (dominant load pole)
Low Freq Pole | 5.4801 | Hz
ADC | 89.7606 | V/V | DC gain of the Plant function | Rload * D' = Vin_min/Iout
Qfact | 0.30496 |  | Quatility Factor due to slope compensation
Kex_VINmin | 0.0016154 |  |  | Slope compensation parameters. Will change pole and DC gain equation
Km_VINmin | 5.0781 |  |  | Slope compensation parameters. Will change pole and DC gain equation
Kd_VINmin | 16.5274 |  |  | Slope compensation parameters. Will change pole and DC gain equation
ADC_VINmin | 14.4827
wp_lf_VINmin | 284.5379 | rad |  | Low frequency pole based on the minimum input voltage
fp_lf_VINmin | 45.2856 | Hz |  | Plant low frequency pole. IN Hz!!!
wz_esr_VINmin | 18315.0183 | raf |  | ESR zero based on the minimum input voltage
fz_esr_VINmin | 2914.9257 | Hz |  | Plant capacitor ESR zero (In Hz)
wz_RHP_VINmin | 143617.0213 |  |  | RHP_zero location based on the minimum input voltage
fz_rhp_VINmin | 22857.3588 | Hz |  | Plant RHP Zero, (IN Hz)
| 13000 | Hz |  | 1/10 the swictching frequency
| 0 |  |  | Select the lower crossover frequency
Se_VINmin | 156000 | V/V |  | Slope compensation (VSL is refered to the current sense resistor)
Sn_VINmin | 3600 | V/V |  | Down slope at the selected input voltage
wsl_VINmin | 816814.0899 | Rad |  | Sampling pole
Q_VINmin | 0.024868 |  |  | Q factor of the inductor sampling curve
Feedback Resistor Calcualtion
RFB_Top | 28800 | Ohm | Selected Top Feedback resistor
RFB_Bottom_Calc | 587.7551 | Ohm | Calculated Bottom Feedback Resistor
RFB_Bottom | 576 | Ohm | Selected Bottom Feedback Resistor
VOUT_actual | 61.2 | V | The set output voltage based on the selected resistors
I_FB | 2.0833 | (mA) | The amount of current that will be drawing during switching
ratio of Rcomp and RFB2 top determines mid-band gain AFB_MID, so large RFB2 means large Comp, RFB2 should be large enuff to keep power diss small.
Compensation calculations
F_cross (1/10 of Fsw? Or 1/4 RHP fz) | 4571.4718 | Hz | calc. suggested one of the two values
F_Cross selected | 1360 | Hz
Rcomp | 53746.6116 | ohm | calc (Vin based on I82 is used) | 20 | Vin
Ccomp | 5.4036e-07 | F
CHF | 1.0178e-09 | F
Feedback DC gain | 64.1367 | V/V
Mid-band gain | 1.8662 | V/V
Low freq zero | 5.4801 | Hz
High Freq pole | 2909.4456 | Hz
Desired Cross over freq | 1.36
Rcomp | 56000 | ohm
Ccomp | 4.7e-07 | F
CHF | 1e-09 | F
Soft-start capacitor selection
Desired minimum soft-start time @VIN(MAX), TSS [ms] | 2 | 0.002
Soft-start capacitor, CSS [nF] | #DIV/0! | #DIV/0! |  |  | ISS = | 1e-05
Maximum soft-start time @VIN(MIN), TSS [ms] | #DIV/0! | #DIV/0! |  |  | IHYS = | 1e-05
[5 empty] | Uvth = | 1.2
UVLO resistor selection |  |  |  |  | IHYSmin = | 7e-06
Desired start-up voltage, VIN(STARTUP) [V] | 8.3 |  |  |  | Uvthmin = | 1.164
Desired start-up voltage, VIN(turnoff) [V] | 7.85 |  |  |  | UV_standby = | 0.4
UV hysteresis, VHYS [V] | 0.45 |  |  |  | UV_standby_HYS | 0.1
(top) Calculated RUV2 [kΩ] | 45 | 45000
Calculated RUV1 [kΩ] | 8.0282 | 8028.169
Selected RUV2 [kΩ] | 47.5 | 47500
UVLO shutdown voltage, VIN(SHUTDOWN) [V] | 7.3735
Component Selection
Diode Parameters
Id_AVG |  |  |  | Suggested average current rating of diode.
LOW Side MOSFET Parameters
RDS_on | 0.001 | Ω |  | On-State Resistance, RDS(on)
Qg_tot | 1e-08 | F |  | Total Gate Charge, QG
Qgd | 2.4e-09 | F |  | Gate-Drain Charge, QGD
Qgs | 4.5e-09 | F |  | Gate-Source Charge, QGS
Rgate | 0 | Ω |  | Gate Resistance, RG
Rgate_int | 5 |  |  | Internal Gate resistance of the MOSFET driver.
gfs | 50 | S |  | Transconductance, gFS
Vth | 1.7 | V |  | Gate-Source Threshold Voltage, VTH
VCC | 7.6 | V |  | VCC voltage. Can be changed with external bias.
Vsp | 1.9507 | V |  | Gate voltage when MOSFET begins conducting current
tr_sw | 4.1155e-09 | s |  | Rise time of the switch node
tf_sw | 1.1919e-08 | s |  | Fall time of the switch node
High Side MOSFET Parameters
RDS_on | 0.001 | Ω |  | On-State Resistance, RDS(on)
Qg_tot | 1e-08 | F |  | Total Gate Charge, QG
Qgd | 2.4e-09 | F |  | Gate-Drain Charge, QGD
Qgs | 4.5e-09 | F |  | Gate-Source Charge, QGS
Rgate | 0 | Ω |  | Gate Resistance, RG
Rgate_int | 5 |  |  | Internal Gate resistance of the MOSFET driver.
gfs | 50 | S |  | Transconductance, gFS
Vth | 1.7 | V |  | Gate-Source Threshold Voltage, VTH
VCC | 7.6 | V |  | VCC voltage. Can be changed with external bias.
Qrr | 3.3e-08 | C |  | Body Diode Reverse recovery charge
Vd_rect | 0.8 | V |  | Body Diode Forward drop
Vsp | 1.9507 | V |  | Gate voltage when MOSFET begins conducting current
tr_sw | 4.1155e-09 | s |  | Rise time of the switch node
tf_sw | 1.1919e-08 | s |  | Fall time of the switch node
Note on E3: Will flag for the following conditions: -Minimum input voltage is greater than the typical input voltage -If lower than the minimum input voltage required to start-up (5V) -Lower than 3V. IF operation is needed here the common mode voltage of the current sense amplifier needs to be pulled high to keep it operating
Note on E4: Will Flag for the following conditions: -If the typical input voltage is greater than the maximum input voltage
Note on E5: Will flag for the follow conditions: -The maximum input voltage is above the target output voltage. This indicates that the device will operate in bypass mode
Note on E6: Will flag for the following conditions: -Above the maximum switching frequency -Below the minimum switching freqeuncy
Note on E9: Will flag for the following conditions: -Output voltage is greater than the maximum rating on the SW pin voltage (100V)
Note on E14: Will flag for the following conditions -External VCC voltage is greater then abs max value -Exteranl VCC is less than the VCC UVLO voltage
Note on E23: If this value is 1 then the forced off time is to large for the step up ratio and the switching freqeuncy should be decreased
Note on E33: Will flag for the following conditions: -Minimum off time violation
Note on E89: Will flag for the following conditions: -The Peak Current Limit is lower than the calculated peak current
Note on E90: Will flag for the following conditions: -The Peak Current Limit is lower than the calculated peak current
Note on E91: Will flag for the following conditions: -The Peak Current Limit is lower than the calculated peak current
Note on E101: Will flag for the following conditions: -The Selected Rslope value is smaller than the minimum calculated value

## EC_Table (hidden)
DATASHEET Parameters | [5 empty] | Not in datasheet but practical litmits
Parameter | Test Conditions | Min | Typ | Max | Units
VIN Supply
VIN shutdown current | UVLO = 0V |  | 9e-06 | 1.7e-05 | A
VIN operating current (no RT resistor) | UVLO = 2 V, no Switching |  | 0.004 | 0.005 | A
VIN Minimum operation voltage |  |  |  | 3 | V
VIN Minimum start-up voltage |  |  |  | 4.5 | V
VCC Regulator
Vcc regulation | No load | 6.9 | 7.6 | 8.3 | V
Vcc dropout (VIN to VCC) | VIN=4.5V, no external load |  |  | 0.25 | V
| VIN=4.5V, IVCC = 25mA |  | 0.28 | 0.5 | V
VCC sourcing current limit | VCC=0V | 0.05 | 0.062 |  | A
VCC operating current | VCC = 8.3V |  | 0.0035 | 0.005 | A
| VCC= 12V |  | 0.0045 | 0.008 | A
VCC undervoltage threshold | VCC rising, VIN = 4.5V | 3.9 | 4 | 4.1 | V
| VCC falling, VIN = 4.5V |  |  | 3.7 | V
VCC undervoltage hysteresis |  |  | 0.385 |  | V
Undervoltage Lockout
UVLO threshold | UVLO rising | 1.17 | 1.2 | 1.23 | V
UVLO hysteresis current | UVLO = 1.4V | 7.5e-06 | 1e-05 | 1.3e-05 | A
UVLO standby enable threshold | UVLO rising | 0.3 | 0.4 | 0.5 | V
UVLO standy enable hystersis |  |  | 0.1 | 0.125 | V
MODE
diode emulation mode threshold | Mode rising | 1.2 | 1.24 | 1.28 | V
diode emulation mode hystersis |  |  | 0.1 |  | V
Default MODE voltage |  | 0.145 | 0.155 | 0.17 | V
Default skip cycle threshold | COMP rising, measured at comp |  | 1.29 |  | V
| COMP falling, measured at COMP |  | 1.245 |  | V
skip cycle hysteresis |  |  | 0.04 |  | V
ERROR AMPLIFIER
FB reference voltage | mearued at FB, VFB=VCOMP | 1.188 | 1.2 | 1.212 | V
FB input bias current | VFB=VREF |  | 5e-09 |  | A
COMP output high voltage | I source - 2mA, VCC =4.5V | 2.75 |  |  | V
| I source - 2mA, VCC =12V | 3.4 |  |  | V
COMP output low voltage | Isink = 2mA |  |  | 0.25 | V
DC gain |  |  | 80 |  | dB
Unity gain bandwidth |  |  | 3000000 |  | Hz
slave mode threshold | FB rising |  | 2.7 | 3.4 | V
Oscillator
switching frequency 1 | RT =20kOhm | 400000 | 450000 | 500000 | Hz
switching frequency 2 | RT = 10kOhm | 775000 | 875000 | 975000 | Hz
Switching Freqeuncy Range |  | 25000 |  | 1000000 | Hz
RT output voltage |  |  | 1.2 |  | V
RT SYNC rising threshold | RT rising |  | 2.5 | 2.9 | V
RT SYNC falling Threshold | RT falling | 1.6 | 2 |  | V
Minimum sync pulse width |  | 1e-07 |  |  | s
SYNCOUT
SYNCOUT high-state voltage | ISYNCOUT = –1 mA | 3.3 | 4.3 |  | V
SYNCOUT low-state voltage | ISYNCOUT = 1 mA |  | 0.15 | 0.25 | V
OPT
Synchronization selection threshold | OPT rising | 2 | 3 | 4 | V
SLOPE COMPENSATION
SLOPE output voltage |  | 1.17 | 1.2 | 1.23 | V
Slope compensation amplitude | RSLOPE = 20 kΩ, fSW = 100 kHz, 50% duty cycle, TJ = –40°C to 125°C | 1.375 | 1.65 | 1.925 | V
| RSLOPE= 20 kΩ, fSW= 100 kHz, 50% duty cycle, TJ = 25°C | 1.4 | 1.65 | 1.9 | V
SOFT START
SS current source | VSS = 0 V | 7.5e-06 | 1e-05 | 1.2e-05 | A
SS discharge switch RDS-ON |  |  | 13 |  | Ohm
PWM COMPARATOR
Forced LO off-time | VVCC = 5.5 V |  | 3e-07 | 4e-07 | s
| VVCC = 4.5 V |  | 5.6e-07 | 7.5e-07 | s
Minimum LO on-time | RSLOPE = 20 kΩ |  | 1.5e-07 |  | s
| RSLOPE = 200 kΩ |  | 3e-07 |  | s
Minimum LO on-time | TJ = –40°C to 125°C | 0.95 | 1.1 | 1.25 | V
| TJ = 25°C | 1 | 1.1 | 1.2 | V
CURRENT SENSE / CYCLE-BY-CYCLE CURRENT LIMIT
Cycle-by-cycle current limit threshold | CSP to CSN, TJ = –40°C to 125°C | 0.0655 | 0.075 | 0.0875 | V
| CSP to CSN, TJ = 25°C | 0.067 | 0.075 | 0.086 | V
Zero cross detection threshold | CSP to CSN, rising |  | 0.007 |  | V
| CSP to CSN, falling | 0.005 | 0.006 | 0.012 | V
Current sense amplifier gain |  |  | 10 |  | V/V
CSP input bias current |  |  | 1.2e-05 |  | A
CSN input bias current |  |  | 1.1e-05 |  | A
Bias current matching | ICSP – ICSN | -1.75e-06 | 1e-06 | 3.75e-06 | A
CS to LO delay | Current sense / current limit delay |  | 1.5e-07 |  | s
HICCUP-MODE RESTART
Restart threshold | RES rising | 1.15 | 1.2 | 1.25 | V
Hiccup counter upper threshold | RES rising |  | 4.2 |  | V
| RES rising, VVIN = VVCC = 4.5 V |  | 3.6 |  | V
Hiccup counter lower threshold | RES falling |  | 2.15 |  | V
| RES falling, VVIN = VVCC = 4.5 V |  | 1.85 |  | V
RES current source1 | Fault-state charging current | 2e-05 | 3e-05 | 4e-05 | A
RES current sink1 | Normal-state discharging current |  | 5e-06 |  | A
RES current source2 | Hiccup-mode off-time charging current |  | 1e-05 |  | A
RES current sink2 | Hiccup-mode off-time discharging current |  | 5e-06 |  | A
Hiccup cycle |  |  | 8 |  | Cycles
RES discharge switch RDS-ON |  |  | 40 |  | Ohm
Ratio of hiccup mode off-time to restart delay time |  |  | 122
HO GATE DRIVER
HO high-state voltage drop | IHO = –100 mA, VOHH = VBST –VHO |  | 0.15 | 0.24 | V
HO low-state voltage drop | IHO = 100 mA, VOLH = VHO –VSW |  | 0.1 | 0.18 | V
HO rise time (10% to 90%) | CLOAD = 4700 pF, VBST = 12 V |  | 2.5e-08 |  | s
HO fall time (90% to 10%) | CLOAD = 4700 pF, VBST = 12 V |  | 2e-08 |  | s
Peak HO source current | VHO = 0 V, VSW = 0 V, VBST = 4.5 V |  | 0.8 |  | A
| VHO = 0 V, VSW = 0 V, VBST = 7.6 V |  | 1.9 |  | A
Peak HO sink current | VHO = VBST = 4.5 V |  | 1.9 |  | A
| VHO = VBST= 7.6 V |  | 3.2 |  | A
BST charge pump sourcing current | VVIN = VSW = 9. V , VBST - VSW = 5 V | 0.0001 | 0.0002 |  | A
BST charge pump regulation | BST to SW, IBST= –70 μA, VVIN = VSW = 9 V | 5.3 | 6.2 | 6.75 | V
| BST to SW, IBST = –70 μA, VVIN = VSW = 12 V | 7 | 8.5 | 9 | V
BST to SW undervoltage |  | 2 | 3 | 3.5 | V
BST DC bias current | VBST – VSW = 12 V, VSW = 0 V |  | 3e-05 | 4.5e-05 | A
LO GATE DRIVER
LO high-state voltage drop | ILO = –100 mA, VOHL = VVCC –VLO |  | 0.15 | 0.025 | V
LO low-state voltage drop | ILO = 100 mA, VOLL = VLO |  | 0.1 | 0.17 | V
LO rise time (10% to 90%) | CLOAD = 4700 pF |  | 2.5e-08 |  | s
LO fall time (90% to 10%) | CLOAD = 4700 pF |  | 2e-08 |  | s
Peak LO source current | VLO = 0 V, VVCC = 4.5 V |  | 0.8 |  | A
| VLO = 0 V |  | 2 |  | A
Peak LO sink current | VLO = VVCC = 4.5 V |  | 1.8 |  | A
| VLO = VVCC |  | 3.2 |  | A
SWITCHING CHARACTERISTICS
LO fall to HO rise delay | No load, 50% to 50% | 5e-08 | 8e-08 | 1.15e-07 | s
HO fall to LO rise delay | No load, 50% to 50% | 5e-08 | 8e-08 | 1.15e-07 | s
ABSOLUTE MAXIMUM Ratings
Input Pins | VIN, CSP,CSN | -0.3 |  | 75 | V
| BST to SW, FB, MODE, UVLO, OPT, VCC | -0.3 |  | 15 | V
| SW | -5 |  | 105 | V
| BST | -0.3 |  | 115 | V
| SS, SLOPE, SYNCIN/RT | -0.3 |  | 7 | V
| CSP to CSN, PGND | -0.3 |  | 0.3 | V
Output Voltage | HO to SW | -0.3 |  | 15 | V
| LO | -0.3 |  | 7.9 | V
| COMP, RES, SYNCOUT | -0.3 |  | 7 | V

## Control_Loop_Tables (hidden)
Input from user =
|  | Output = | [6 empty] | Operating mode
|  | Constant | [7 empty] | CCM Plant Transfer Function | [15 empty] | DCM Operation Loop Model | [12 empty] | Error Amplifier | [12 empty] | CCM Open Loop Response |  |  | DCM Open Loop Response |  |  | Displayed Loop Calclation
Variable Name | Value | STD Units |  | Notes | [6 empty] | wp_lf |  |  | wz_esr |  |  | wz_esr |  |  | Sampling |  |  | Total |  |  |  | wp_lf |  |  | wz_esr |  |  | wz_RHP |  |  | Total |  |  |  | wp0_ea |  |  | wp1_ea |  |  | wz_ea |  |  | Total |  |  | Total |  |  | Total |  |  | Total
[10 empty] | ADC | Complex | Gain | Phase | Complex | Gain | Phase | Complex | Gain | Phase | Complex | Gain | Phase | COMPLEX | Gain | Phase | ADC | Complex | Gain | Phase | Complex | Gain | Phase | Complex | Gain | Phase | COMPLEX | Gain | Phase | ADC_ea | Complex | Gain | Phase | Complex | Gain | Phase | Complex | Gain | Phase | COMPLEX | Gain | Phase | COMPLEX | Gain | Phase | COMPLEX | Gain | Phase | Gain | Phase
[8 empty] | Frcoss (VIN)min | 1360 | 14.482707399797 | 1+30.0316129339691i | 30.0483 | 1.5375 | 1+0.466564208169928i | 1.1035 | 0.43654 | 1-0.0594994377533213i | 1.0018 | -0.059429 | 0.999562224852071+0.841366844826017i | 1.3065 | 0.69968 | -0.116328126528938-0.390854227086358i | -7.7911 | -106.5743 | 118.329284003155 | 1+198.537960923374i | 198.5405 | 1.5658 | 1+0.466564208169928i | 1.1035 | 0.43654 | 1-0.0324957096171546i | 1.0005 | -0.032484 | 0.261747101431252-0.603721153690082i | -3.6352 | -66.5606 | -1.94444444444444 | 1+0.478527392994796i | 1.1086 | 0.44632 | 1+0.478527392994796i | 1.1086 | 0.44632 | 1-0.00444626494870528i | 1 | -0.0044462 | -1.57878400206866+0.764136907789845i | 4.8805 | 154.1729 | 0.482323125636866+0.528183785970045i | -2.9106 | 47.5985 | 0.0480834792205534+1.15315591986697i | 1.2453 | 87.6123 | -2.9106 | 47.5985
Input Parameters | [7 empty] | Fcross (VINvar) | 1360 | 99.7340425531915 | 1+248.172451154217i | 248.1745 | 1.5668 | 1+0.466564208169928i | 1.1035 | 0.43654 | 1-0.0481945445801903i | 1.0012 | -0.048157 | 0.999562224852071+0.0744960227189704i | 1.0023 | 0.074391 | 0.138502898864512-0.420728383296876i | -7.0731 | -71.7786 | 118.329284003155 | 1+198.537960923374i | 198.5405 | 1.5658 | 1+0.466564208169928i | 1.1035 | 0.43654 | 1-0.0324957096171546i | 1.0005 | -0.032484 | 0.261747101431252-0.603721153690082i | -3.6352 | -66.5606 | -1.94444444444444 | 1+0.478527392994796i | 1.1086 | 0.44632 | 1+0.478527392994796i | 1.1086 | 0.44632 | 1-0.00444626494870528i | 1 | -0.0044462 | -1.57878400206866+0.764136907789845i | 4.8805 | 154.1729 | 0.10282792486447+0.770074417623577i | -2.1926 | 82.3943 | 0.0480834792205534+1.15315591986697i | 1.2453 | 87.6123 | -2.1926 | 82.3943
VIN_min | 18 | V |  | Minimum input voltage |  |  |  | wz_RHP | 28218.9615 | 99.7340425531915 | 1+5149.38886373925i | 5149.389 | 1.5706 | 1+9.68085106382979i | 9.7324 | 1.4679 | 1-i | 1.4142 | -0.7854 | 0.811524309950534+1.54573558828878i | 1.7458 | 1.0873 | -0.0601197702765647-0.140360804175084i | -16.3235 | -113.1866 | 118.329284003155 | 1+4119.5110909914i | 4119.5112 | 1.5706 | 1+9.68085106382979i | 9.7324 | 1.4679 | 1-0.674261161718945i | 1.2061 | -0.59324 | 0.258758737761061-0.216155670807344i | -9.4432 | -39.8739 | -1.94444444444444 | 1+9.92907801418437i | 9.9793 | 1.4704 | 1+9.92907801418437i | 9.9793 | 1.4704 | 1-0.000214285714285715i | 1 | -0.00021429 | -0.0194836204802208+0.19387105441354i | -14.2061 | 95.7388 | 0.0283832478911826-0.00892074661577147i | -30.5296 | -17.4477 | 0.0368647707744083+0.0543773243831114i | -23.6493 | 55.8649 | -30.5296 | -17.4477
VIN_nom | 20 | V |  | Nominal input voltage |  |  |  | wz_esr | 2914.9257 | 99.7340425531915 | 1+531.914893617021i | 531.9158 | 1.5689 | 1+i | 1.4142 | 0.7854 | 1-0.103296703296703i | 1.0053 | -0.10293 | 0.997988925012345+0.159669390438621i | 1.0107 | 0.15865 | 0.132358790479459-0.228143775556739i | -11.5759 | -59.8796 | 118.329284003155 | 1+425.531914893617i | 425.5331 | 1.5684 | 1+i | 1.4142 | 0.7854 | 1-0.0696489551665723i | 1.0024 | -0.069537 | 0.259403821223591-0.296831769269145i | -8.0855 | -48.8495 | -1.94444444444444 | 1+1.02564102564102i | 1.4325 | 0.79806 | 1+1.02564102564102i | 1.4325 | 0.79806 | 1-0.00207446808510639i | 1 | -0.0020745 | -0.945596746814649+0.973876505189051i | 2.6543 | 134.1559 | 0.0970258211301341+0.344633128275649i | -8.9216 | 74.2763 | 0.0437860766246012+0.533310442218056i | -5.4312 | 85.3064 | -8.9216 | 74.2763
VIN_max | 60 | V |  | Maximum input voltage |  |  |  | wp_lf | 5.4801 | 99.7340425531915 | 1+i | 1.4142 | 0.7854 | 1+0.00188i | 1 | 0.00188 | 1-0.000194197802197802i | 1 | -0.0001942 | 0.999999992892057+0.000300178454024608i | 1 | 0.00030018 | 49.9361574959037-49.7979636610919i | 36.9666 | -44.9206 | 118.329284003155 | 1+0.8i | 1.2806 | 0.67474 | 1+0.00188i | 1 | 0.00188 | 1-0.000130940035713156i | 1 | -0.00013094 | 72.2529787454592-57.5954179831147i | 39.3134 | -38.5596 | -1.94444444444444 | 1+0.00192820512820512i | 1 | 0.0019282 | 1+0.00192820512820512i | 1 | 0.0019282 | 1-1.10344047080127i | 1.4892 | -0.83454 | -1.94030011461785+2.14931998985595i | 9.2347 | 132.0742 | 10.140626638028+203.951776121893i | 46.2013 | 87.1536 | -16.4014797460783+267.047167658353i | 48.5481 | 93.5146 | 46.2013 | 87.1536 | XOVER SEARCH
Fsw | 130000 | Hz |  | Switching frequnecy |  |  |  | wz_ea | 6.0469 | 99.7340425531915 | 1+1.10344047080127i | 1.4892 | 0.83454 | 1+0.00207446808510639i | 1 | 0.0020745 | 1-0.000214285714285715i | 1 | -0.00021429 | 0.999999991345504+0.000331229054633311i | 1 | 0.00033123 | 45.0501723107125-49.5576946794935i | 36.5181 | -47.7278 | 118.329284003155 | 1+0.882752376641015i | 1.3339 | 0.7232 | 1+0.00207446808510639i | 1 | 0.0020745 | 1-0.00014448453465406i | 1 | -0.00014448 | 66.618406427881-58.5791830305862i | 38.9595 | -41.326 | -1.94444444444444 | 1+0.00212765957446808i | 1 | 0.0021277 | 1+0.00212765957446808i | 1 | 0.0021277 | 1-i | 1.4142 | -0.7854 | -1.94029854499929+1.94857273922103i | 8.7862 | 134.8781 | 9.15598908465735+183.940260542005i | 45.3043 | 87.1503 | -15.1137979229494+243.471914297209i | 47.7457 | 93.5521 | 45.3043 | 87.1503 | xover | 1.0471
[8 empty] | wp1_ea | 2842.0526 | 99.7340425531915 | 1+518.617021276597i | 518.618 | 1.5689 | 1+0.975000000000003i | 1.3966 | 0.77274 | 1-0.100714285714286i | 1.0051 | -0.10038 | 0.99808822183986+0.155677655677656i | 1.0102 | 0.15473 | 0.132680277705381-0.231965465250065i | -11.4623 | -60.2312 | 118.329284003155 | 1+414.893617021278i | 414.8948 | 1.5684 | 1+0.975000000000003i | 1.3966 | 0.77274 | 1-0.0679077312874082i | 1.0023 | -0.067804 | 0.259437687714653-0.303461966010345i | -7.9752 | -49.472 | -1.94444444444444 | 1+i | 1.4142 | 0.7854 | 1+i | 1.4142 | 0.7854 | 1-0.00212765957446808i | 1 | -0.0021277 | -0.970153664302598+0.974290780141842i | 2.7656 | 134.8781 | 0.0972815565078895+0.354311317379019i | -8.6967 | 74.6469 | 0.0439657722130324+0.547172485463111i | -5.2096 | 85.4061 | -8.6967 | 74.6469
VIN_VAR | 20 | V | Variable input voltage | [56 empty] | phase margin | 84.0942
IOUT_VAR | 3.76 | A | Variable output current (Can add this a different revision, not needed right now) | [5 empty] | Selected VIN | 20 | V
[10 empty] | CCM Plant Transfer Function | [15 empty] | DCM Plant Transfer Function | [12 empty] | Error Amplifier | [12 empty] | CCM Open Loop Response |  |  | DCM Open Loop Response |  |  | Displayed Loop Calclation
VOUT | 60 | V |  | Output Voltage | [6 empty] | wp_lf |  |  | wz_esr |  |  | wz_RHP |  |  | Sampling |  |  | Total |  |  |  | wp_lf |  |  | wz_esr |  |  | wz_RHP |  |  | Total |  |  |  | wp0_ea |  |  | wp1_ea |  |  | wz_ea |  |  | Total |  |  | Total |  |  | Total
IOUT | 3.76 | A |  | Maximum Output current (per phase) |  |  |  |  | Frequency | ADC | Complex | Gain | Phase | Complex | Gain | Phase | Complex | Gain | Phase | Complex | Gain | Phase | COMPLEX | Gain | Phase | ADC | Complex | Gain | Phase | Complex | Gain | Phase | Complex | Gain | Phase | COMPLEX | Gain | Phase | ADC_ea | Complex | Gain | Phase | Complex | Gain | Phase | Complex | Gain | Phase | COMPLEX | Gain | Phase | COMPLEX | Gain | Phase | COMPLEX | Gain | Phase | Gain(dB) | Phase (deg) | Gain Cross | Phase Cross
DEM_DCM_mode | 0 |  |  | ALWAYS SET TO CCM. (No DCM calculation for LM5122 required) | Selection: | 0 |  | 1 | 10.2329 | 99.7340425531915 | 1+1.86730242752388i | 2.1182 | 1.0791 | 1+0.0035105285637449i | 1 | 0.0035105 | 1-0.000362626027463759i | 1 | -0.00036263 | 0.999999975215892+0.000560523955890517i | 1 | 0.00056052 | 22.3356876267939-41.4494341477209i | 33.4575 | -61.6813 | 118.329284003155 | 1+1.49384194201911i | 1.7977 | 0.98089 | 1+0.0035105285637449i | 1 | 0.0035105 | 1-0.00024450464654724i | 1 | -0.0002445 | 36.7954075419627-54.5800567882109i | 36.3678 | -56.0139 | -1.94444444444444 | 1+0.00360054211666142i | 1 | 0.0036005 | 1+0.00360054211666142i | 1 | 0.0036005 | 1-0.590927561886414i | 1.1615 | -0.53372 | -1.94028217497425+1.15601188246834i | 7.0766 | 149.2137 | 4.57850182829323+106.243918539267i | 40.5341 | 87.5324 | -8.29827918161474+148.436639634022i | 43.4444 | 93.1998 | 40.5341 | 87.5324 | 0 | 0
Component Selection | [7 empty] | 2 | 10.4713 | 99.7340425531915 | 1+1.91079748855403i | 2.1567 | 1.0887 | 1+0.00359229927848158i | 1 | 0.0035923 | 1-0.000371072672722273i | 1 | -0.00037107 | 0.999999974047853+0.000573580236068252i | 1 | 0.00057358 | 21.5514354692865-40.9163684515074i | 33.3013 | -62.2234 | 118.329284003155 | 1+1.52863799084322i | 1.8267 | 0.99149 | 1+0.00359229927848158i | 1 | 0.0035923 | 1-0.000250199891391873i | 1 | -0.0002502 | 35.6438104739019-54.0910146012801i | 36.2287 | -56.6167 | -1.94444444444444 | 1+0.00368440951639135i | 1 | 0.0036844 | 1+0.00368440951639135i | 1 | 0.0036844 | 1-0.577476408364071i | 1.1548 | -0.52369 | -1.94028098953624+1.13001958378357i | 7.0257 | 149.7835 | 4.42045710923396+103.742796006262i | 40.327 | 87.5601 | -8.03510205097503+145.22997121177i | 43.2544 | 93.1668 | 40.327 | 87.5601 | 0 | 0
LM | 1e-05 | H |  | filter Inductor |  |  |  | 3 | 10.7152 | 99.7340425531915 | 1+1.955305679705i | 2.1962 | 1.098 | 1+0.00367597467784541i | 1 | 0.003676 | 1-0.000379716065623591i | 1 | -0.00037972 | 0.999999972824766+0.000586940636079383i | 1 | 0.00058694 | 20.7874992317589-40.3757042494429i | 33.1436 | -62.7582 | 118.329284003155 | 1+1.564244543764i | 1.8566 | 1.002 | 1+0.00367597467784541i | 1 | 0.003676 | 1-0.00025602779553071i | 1 | -0.00025603 | 34.513261165243-53.5825005993202i | 36.0877 | -57.2138 | -1.94444444444444 | 1+0.00377023043881579i | 1 | 0.0037702 | 1+0.00377023043881579i | 1 | 0.0037702 | 1-0.564331440477248i | 1.1482 | -0.51378 | -1.94027974823181+1.10462643602791i | 6.9766 | 150.3466 | 4.26650651141295+101.302582466102i | 40.1201 | 87.5883 | -7.77673501386596+142.089301449143i | 43.0642 | 93.1327 | 40.1201 | 87.5883 | 0 | 0
[8 empty] | 4 | 10.9648 | 99.7340425531915 | 1+2.00085059980889i | 2.2368 | 1.1073 | 1+0.00376159912764071i | 1 | 0.0037616 | 1-0.00038856078900904i | 1 | -0.00038856 | 0.999999971544037+0.000600612239784841i | 1 | 0.00060061 | 20.0438781631763-39.8283005639036i | 32.9843 | -63.2858 | 118.329284003155 | 1+1.60068047984711i | 1.8874 | 1.0124 | 1+0.00376159912764071i | 1 | 0.0037616 | 1-0.000261991448995665i | 1 | -0.00026199 | 33.4043532270814-53.055590081601i | 35.9448 | -57.8051 | -1.94444444444444 | 1+0.00385805038732379i | 1 | 0.003858 | 1+0.00385805038732379i | 1 | 0.003858 | 1-0.551485688589975i | 1.142 | -0.50398 | -1.9402784484282+1.07981897538886i | 6.9291 | 150.9028 | 4.11664988346236+98.9217532026431i | 39.9134 | 87.617 | -7.52331372962329+139.013272479166i | 42.8738 | 93.0978 | 39.9134 | 87.617 | 0 | 0
R_cs | 0.002 | Ω |  | Current sense resistor |  |  |  | 5 | 11.2202 | 99.7340425531915 | 1+2.04745639738518i | 2.2786 | 1.1165 | 1+0.00384921802708413i | 1 | 0.0038492 | 1-0.000397611532468031i | 1 | -0.00039761 | 0.999999970202949+0.000614602296049876i | 1 | 0.0006146 | 19.3205296354543-39.2749962996062i | 32.8235 | -63.8061 | 118.329284003155 | 1+1.63796511790814i | 1.9191 | 1.0227 | 1+0.00384921802708413i | 1 | 0.0038492 | 1-0.000268094013794745i | 1 | -0.00026809 | 32.3176127848373-52.5113705952066i | 35.8 | -58.3902 | -1.94444444444444 | 1+0.00394791592521448i | 1 | 0.0039479 | 1+0.00394791592521448i | 1 | 0.0039479 | 1-0.538932341714569i | 1.136 | -0.49431 | -1.94027708736861+1.05558404859088i | 6.8832 | 151.4521 | 3.97087863483197+96.5988183201258i | 39.7068 | 87.6461 | -7.2749584349264+136.000565736412i | 42.6832 | 93.062 | 39.7068 | 87.6461 | 0 | 0
R_sl | 40200 | Ω |  | External Slope Compensation Resistor |  |  |  | 6 | 11.4815 | 99.7340425531915 | 1+2.09514778344465i | 2.3216 | 1.1255 | 1+0.00393887783287594i | 1 | 0.0039389 | 1-0.000406873094824548i | 1 | -0.00040687 | 0.999999968798657+0.0006289182225875i | 1 | 0.00062892 | 18.6173715117955-38.7166083104046i | 32.6613 | -64.3188 | 118.329284003155 | 1+1.67611822675572i | 1.9518 | 1.0329 | 1+0.00393887783287594i | 1 | 0.0039389 | 1-0.000274338725588582i | 1 | -0.00027434 | 31.2534991067798-51.9509372140004i | 35.6534 | -58.969 | -1.94444444444444 | 1+0.00403987470038557i | 1 | 0.0040399 | 1+0.00403987470038557i | 1 | 0.0040399 | 1-0.526664743900353i | 1.1302 | -0.48475 | -1.94027566216629+1.03190880592116i | 6.839 | 151.9943 | 3.82917621306203+94.3323224324307i | 39.5004 | 87.6755 | -7.03177408743642+133.049900047189i | 42.4924 | 93.0253 | 39.5004 | 87.6755 | 0 | 0
Rsl_int | 1000 | Ω |  | Internal Slope Compensation Resistor |  |  |  | 7 | 11.749 | 99.7340425531915 | 1+2.14395004459147i | 2.3657 | 1.1344 | 1+0.00403062608383196i | 1 | 0.0040306 | 1-0.000416350386681543i | 1 | -0.00041635 | 0.999999967328183+0.000643567609891456i | 1 | 0.00064357 | 17.9342845711328-38.153929702052i | 32.4978 | -64.8241 | 118.329284003155 | 1+1.71516003567317i | 1.9854 | 1.0429 | 1+0.00403062608383196i | 1 | 0.0040306 | 1-0.000280728895406029i | 1 | -0.00028073 | 30.2124055872819-51.3753879954629i | 35.505 | -59.5414 | -1.94444444444444 | 1+0.00413397547059687i | 1 | 0.004134 | 1+0.00413397547059687i | 1 | 0.004134 | 1-0.514676390704584i | 1.1247 | -0.47532 | -1.94027416979851+1.00878069441642i | 6.7964 | 152.5293 | 3.69151859236636+92.1208443207287i | 39.2941 | 87.7052 | -6.79385059050318+130.160029779302i | 42.3014 | 92.9879 | 39.2941 | 87.7052 | 0 | 0
Isl | 2.9126e-05 | A |  | Internal Slope Compensation current |  |  |  | 8 | 12.0226 | 99.7340425531915 | 1+2.19388905643046i | 2.411 | 1.1431 | 1+0.00412451142608926i | 1 | 0.0041245 | 1-0.000426048433024605i | 1 | -0.00042605 | 0.999999965788408+0.0006585582252608i | 1 | 0.00065856 | 17.2711149670311-37.5877283658332i | 32.3328 | -65.3218 | 118.329284003155 | 1+1.75511124514436i | 2.02 | 1.0529 | 1+0.00412451142608926i | 1 | 0.0041245 | 1-0.000287267911399706i | 1 | -0.00028727 | 29.1946610571011-50.7858196418572i | 35.3549 | -60.1072 | -1.94444444444444 | 1+0.0042302681293223i | 1 | 0.0042302 | 1+0.0042302681293223i | 1 | 0.0042302 | 1-0.502960925743716i | 1.1194 | -0.46601 | -1.94027260710006+0.986187451207013i | 6.7552 | 153.057 | 3.55787476915629+89.9629965601838i | 39.0881 | 87.7352 | -6.56126309260193+127.329743056975i | 42.1101 | 92.9498 | 39.0881 | 87.7352 | 0 | 0
Vsl | 1.2 | V |  | Slope output voltage (datasheet) |  |  |  | 9 | 12.3027 | 99.7340425531915 | 1+2.24499129728672i | 2.4576 | 1.1517 | 1+0.00422058363889904i | 1 | 0.0042206 | 1-0.000435972375886274i | 1 | -0.00043597 | 0.999999964176065+0.000673898016918228i | 1 | 0.0006739 | 16.6276767008914-37.0187457362002i | 32.1666 | -65.8119 | 118.329284003155 | 1+1.79599303782938i | 2.0556 | 1.0628 | 1+0.00422058363889904i | 1 | 0.0042206 | 1-0.000293959240642448i | 1 | -0.00029396 | 28.2005313913256-50.1833233883146i | 35.203 | -60.6662 | -1.94444444444444 | 1+0.00432880373220413i | 1 | 0.0043288 | 1+0.00432880373220413i | 1 | 0.0043288 | 1-0.49151213732315i | 1.1143 | -0.45683 | -1.9402709707566+0.96411709701471i | 6.7156 | 153.5773 | 3.42820726044556+87.8574251167315i | 38.8822 | 87.7654 | -6.33407235480702+124.557860045715i | 41.9186 | 92.9111 | 38.8822 | 87.7654 | 0 | 0
Gcomp | 0.75 | V/V |  | Gain of Error Amplifier |  |  |  | 10 | 12.5893 | 99.7340425531915 | 1+2.29728386224478i | 2.5055 | 1.1602 | 1+0.0043188936610202i | 1 | 0.0043189 | 1-0.000446127477072416i | 1 | -0.00044613 | 0.999999962487735+0.00068959511822432i | 1 | 0.0006896 | 16.003754090921-36.4476957640412i | 31.9991 | -66.2943 | 118.329284003155 | 1+1.83782708979583i | 2.0923 | 1.0725 | 1+0.0043188936610202i | 1 | 0.0043189 | 1-0.000300806430965589i | 1 | -0.00030081 | 27.2302213844728-49.5689811365272i | 35.0496 | -61.2182 | -1.94444444444444 | 1+0.00442963452412326i | 1 | 0.0044296 | 1+0.00442963452412326i | 1 | 0.0044296 | 1-0.480323955143726i | 1.1094 | -0.44778 | -1.94026925729761+0.942557929801018i | 6.6774 | 154.0901 | 3.30247260140713+85.8028089152885i | 38.6765 | 87.7958 | -6.11232517930974+121.843231310941i | 41.7269 | 92.8719 | 38.6765 | 87.7958 | 0 | 0
Acs | 10 | V/V |  | Current sense amplifier gain (datasheet) |  |  |  | 11 | 12.8825 | 99.7340425531915 | 1+2.35079447751475i | 2.5546 | 1.1686 | 1+0.00441949361772773i | 1 | 0.0044195 | 1-0.000456519120952095i | 1 | -0.00045652 | 0.999999960719837+0.000705657851989964i | 1 | 0.00070566 | 15.3991042199923-35.8752640959367i | 31.8303 | -66.769 | 118.329284003155 | 1+1.8806355820118i | 2.13 | 1.0821 | 1+0.00441949361772773i | 1 | 0.0044195 | 1-0.000307813112840071i | 1 | -0.00030781 | 26.2838768615818-48.9438618489143i | 34.8944 | -61.7633 | -1.94444444444444 | 1+0.00453281396690022i | 1 | 0.0045328 | 1+0.00453281396690022i | 1 | 0.0045328 | 1-0.469390447083159i | 1.1047 | -0.43886 | -1.94026746308902+0.921498518562352i | 6.6406 | 154.5954 | 3.18062183867093+83.7978593809819i | 38.4709 | 87.8263 | -5.89605489187056+119.184736253395i | 41.535 | 92.8321 | 38.4709 | 87.8263 | 0 | 0
[8 empty] | 12 | 13.1826 | 99.7340425531915 | 1+2.40555151513314i | 2.6051 | 1.1768 | 1+0.00452243684845031i | 1 | 0.0045224 | 1-0.000467152817312449i | 1 | -0.00046715 | 0.999999958868619+0.00072209473488922i | 1 | 0.00072209 | 14.8134593472226-35.3021074487393i | 31.6604 | -67.2361 | 118.329284003155 | 1+1.92444121210651i | 2.1687 | 1.0916 | 1+0.00452243684845031i | 1 | 0.0045224 | 1-0.00031498300130137i | 1 | -0.00031498 | 25.3615869939565-48.309018214385i | 34.7377 | -62.3011 | -1.94444444444444 | 1+0.00463839676764132i | 1 | 0.0046384 | 1+0.00463839676764132i | 1 | 0.0046384 | 1-0.458705816050751i | 1.1002 | -0.43007 | -1.94026558432555+0.900927697268937i | 6.6051 | 155.093 | 3.06260101631164+81.8413199552318i | 38.2655 | 87.8569 | -5.68528187104327+116.581281623478i | 41.3429 | 92.7919 | 38.2655 | 87.8569 | 0 | 0
Kex | 0.0017094 |  |  | Slope compensation parameters. Will change pole and DC gain equation |  |  |  | 13 | 13.4896 | 99.7340425531915 | 1+2.46158400800609i | 2.657 | 1.1849 | 1+0.00462777793505146i | 1 | 0.0046277 | 1-0.00047803420428004i | 1 | -0.00047803 | 0.999999956930157+0.000738914481974968i | 1 | 0.00073891 | 14.2465292698114-34.7288531680046i | 31.4893 | -67.6955 | 118.329284003155 | 1+1.96926720640488i | 2.2086 | 1.1009 | 1+0.00462777793505146i | 1 | 0.0046277 | 1-0.000322319897919252i | 1 | -0.00032232 | 24.4633867884478-47.6654835932491i | 34.5795 | -62.8317 | -1.94444444444444 | 1+0.00474643890774507i | 1 | 0.0047464 | 1+0.00474643890774507i | 1 | 0.0047464 | 1-0.448264396913704i | 1.0959 | -0.42141 | -1.94026361702258+0.880834558944207i | 6.571 | 155.5831 | 2.94835165181513+79.9319655886588i | 38.0603 | 87.8876 | -5.48001411705422+114.031800115852i | 41.1505 | 92.7513 | 38.0603 | 87.8876 | 0 | 0
Km | 5.0649 |  |  | Slope compensation parameters. Will change pole and DC gain equation |  |  |  | 14 | 13.8038 | 99.7340425531915 | 1+2.51892166530301i | 2.7102 | 1.1929 | 1+0.00473557273076966i | 1 | 0.0047355 | 1-0.000489169051310272i | 1 | -0.00048917 | 0.999999954900338+0.000756126011299749i | 1 | 0.00075613 | 13.6980036233654-34.1560989582254i | 31.3171 | -68.1472 | 118.329284003155 | 1+2.01513733224241i | 2.2496 | 1.1102 | 1+0.00473557273076966i | 1 | 0.0047355 | 1-0.000329827692813418i | 1 | -0.00032983 | 23.5892597197817-47.0142692454524i | 34.4198 | -63.3549 | -1.94444444444444 | 1+0.00485699767258425i | 1 | 0.004857 | 1+0.00485699767258425i | 1 | 0.004857 | 1-0.43806065349338i | 1.0917 | -0.41288 | -1.94026155700776+0.861208449881495i | 6.5382 | 156.0654 | 2.83781119964335+78.0686022129472i | 37.8553 | 87.9182 | -5.28024785337677+111.535249044889i | 40.958 | 92.7104 | 37.8553 | 87.9182 | 0 | 0
Kd | 19.9578 |  |  | Slope compensation parameters. Will change pole and DC gain equation |  |  |  | 15 | 14.1254 | 99.7340425531915 | 1+2.57759488820874i | 2.7648 | 1.2007 | 1+0.00484587838983242i | 1 | 0.0048458 | 1-0.000500563262246426i | 1 | -0.00050056 | 0.999999952774856+0.000773738448644231i | 1 | 0.00077374 | 13.1675541105809-33.5844127724233i | 31.1438 | -68.5912 | 118.329284003155 | 1+2.06207591056699i | 2.2918 | 1.1193 | 1+0.00484587838983242i | 1 | 0.0048458 | 1-0.0003375103667161i | 1 | -0.00033751 | 22.7391404763974-46.3563618431797i | 34.2586 | -63.8707 | -1.94444444444444 | 1+0.00497013168187939i | 1 | 0.0049701 | 1+0.00497013168187939i | 1 | 0.0049701 | 1-0.428089175629957i | 1.0878 | -0.40448 | -1.94025939991211+0.842038963995037i | 6.5066 | 156.54 | 2.73091350036707+76.2500661938448i | 37.6504 | 87.9488 | -5.08596815424189+109.09060910084i | 40.7652 | 92.6693 | 37.6504 | 87.9488 | 0 | 0
[8 empty] | 16 | 14.4544 | 99.7340425531915 | 1+2.63763478604269i | 2.8208 | 1.2084 | 1+0.00495875339776026i | 1 | 0.0049587 | 1-0.000512222878449961i | 1 | -0.00051222 | 0.999999950549204+0.000791761132355823i | 1 | 0.00079176 | 12.6548366497463-33.0143328484522i | 30.9694 | -69.0275 | 118.329284003155 | 1+2.11010782883415i | 2.3351 | 1.1282 | 1+0.00495875339776026i | 1 | 0.0049587 | 1-0.000345371993082693i | 1 | -0.00034537 | 21.9129177914994-45.6927212659931i | 34.096 | -64.379 | -1.94444444444444 | 1+0.00508590092077974i | 1 | 0.0050859 | 1+0.00508590092077974i | 1 | 0.0050859 | 1-0.418344676313883i | 1.084 | -0.39622 | -1.94025714116082+0.823315937302216i | 6.4762 | 157.0069 | 2.62758921363683+74.4752237675619i | 37.4456 | 87.9794 | -4.89714959162669+106.696883185949i | 40.5722 | 92.6279 | 37.4456 | 87.9794 | 0 | 0
ADC | 99.734 | V/V |  | DC gain of plant function with Vin_vari |  |  |  | 17 | 14.7911 | 99.7340425531915 | 1+2.69907319275343i | 2.8784 | 1.216 | 1+0.00507425760237645i | 1 | 0.0050742 | 1-0.000524154082003721i | 1 | -0.00052415 | 0.99999994821866+0.000810203618299988i | 1 | 0.0008102 | 12.1594934360348-32.446367879316i | 30.7941 | -69.4562 | 118.329284003155 | 1+2.15925855420275i | 2.3796 | 1.1371 | 1+0.00507425760237645i | 1 | 0.0050742 | 1-0.000353416740251556i | 1 | -0.00035342 | 21.1104373325115-45.0242786740785i | 33.932 | -64.8796 | -1.94444444444444 | 1+0.00520436677166814i | 1 | 0.0052043 | 1+0.00520436677166814i | 1 | 0.0052043 | 1-0.408821988882638i | 1.0803 | -0.38809 | -1.9402547759635+0.805029442534167i | 6.447 | 157.466 | 2.52776623358091+72.7429704628205i | 37.2411 | 88.0098 | -4.71375689558721+104.353095329137i | 40.379 | 92.5864 | 37.2411 | 88.0098 | 0 | 0
wp_lf | 34.4322 | Rad/s |  | same as usual not dependant on Vin |  |  |  | 18 | 15.1356 | 99.7340425531915 | 1+2.76194268379743i | 2.9374 | 1.2234 | 1+0.00519245224553917i | 1 | 0.0051924 | 1-0.00053636319898976i | 1 | -0.00053636 | 0.99999994577828+0.00082907568492689i | 1 | 0.00082908 | 11.6811549099833-31.8809973049039i | 30.6177 | -69.8772 | 118.329284003155 | 1+2.20955414703794i | 2.4253 | 1.1458 | 1+0.00519245224553917i | 1 | 0.0051924 | 1-0.000361648873654125i | 1 | -0.00036165 | 20.3315046238011-44.3519348528856i | 33.7666 | -65.3727 | -1.94444444444444 | 1+0.00532559204670682i | 1 | 0.0053255 | 1+0.00532559204670682i | 1 | 0.0053255 | 1-0.399516064281296i | 1.0769 | -0.38009 | -1.94025229930404+0.787169783871852i | 6.4189 | 157.9174 | 2.43137008549852+71.0522305108109i | 37.0366 | 88.0401 | -4.53574562219639+102.058289677401i | 40.1855 | 92.5447 | 37.0366 | 88.0401 | 0 | 0
| 5.4801 | Hz |  | Low Frequency Pole |  |  |  | 19 | 15.4882 | 99.7340425531915 | 1+2.82627659341101i | 2.998 | 1.2307 | 1+0.0053133999956127i | 1 | 0.0053133 | 1-0.000548856702843509i | 1 | -0.00054886 | 0.99999994322289+0.000848387338456053i | 1 | 0.00084839 | 11.2194416288841-31.3186717127687i | 30.4404 | -70.2907 | 118.329284003155 | 1+2.26102127472881i | 2.4723 | 1.1544 | 1+0.0053133999956127i | 1 | 0.0053133 | 1-0.000370072758076494i | 1 | -0.00037007 | 19.5758879793611-43.6765588204324i | 33.6 | -65.858 | -1.94444444444444 | 1+0.00544964102114121i | 1 | 0.0054496 | 1+0.00544964102114121i | 1 | 0.0054496 | 1-0.390421968385457i | 1.0735 | -0.37222 | -1.94024970593+0.769727491804858i | 6.3919 | 158.361 | 2.33832430298803+69.4019562452696i | 36.8324 | 88.0703 | -4.36306282375521+99.8115295615848i | 39.9919 | 92.503 | 36.8324 | 88.0703 | 0 | 0
[8 empty] | 20 | 15.8489 | 99.7340425531915 | 1+2.89210903228461i | 3.0601 | 1.2379 | 1+0.00543716498069506i | 1 | 0.0054371 | 1-0.000561641217786083i | 1 | -0.00056164 | 0.999999940547067+0.000868148818181799i | 1 | 0.00086815 | 10.7739660380417-30.7598133358998i | 30.2622 | -70.6966 | 118.329284003155 | 1+2.31368722582769i | 2.5205 | 1.1628 | 1+0.00543716498069506i | 1 | 0.0054371 | 1-0.000378692859973687i | 1 | -0.00037869 | 18.8433214240767-42.9989866868567i | 33.4321 | -66.3357 | -1.94444444444444 | 1+0.00557657946737953i | 1 | 0.0055765 | 1+0.00557657946737953i | 1 | 0.0055765 | 1-0.381534879385101i | 1.0703 | -0.36449 | -1.94024699034143+0.752693318110122i | 6.366 | 158.7969 | 2.24855078489522+67.7911274948231i | 36.6282 | 88.1003 | -4.19564771639787+97.6118966338088i | 39.7981 | 92.4612 | 36.6282 | 88.1003 | 0 | 0
wz_rhp | 177304.9645 | Rad/s | [5 empty] | 21 | 16.2181 | 99.7340425531915 | 1+2.95947490564871i | 3.1239 | 1.2449 | 1+0.00556381282261957i | 1 | 0.0055638 | 1-0.000574723522336526i | 1 | -0.00057472 | 0.999999937745136+0.000888370601902251i | 1 | 0.00088837 | 10.3443341399713-30.2048166358653i | 30.0832 | -71.0951 | 118.329284003155 | 1+2.36757992451896i | 2.5701 | 1.1712 | 1+0.00556381282261957i | 1 | 0.0055638 | 1-0.00038751374983783i | 1 | -0.00038751 | 18.1335075841916-42.320020754376i | 33.263 | -66.8056 | -1.94444444444444 | 1+0.0057064746898662i | 1 | 0.0057064 | 1+0.0057064746898662i | 1 | 0.0057064 | 1-0.372850085228008i | 1.0672 | -0.35688 | -1.94024414677927+0.736058230947993i | 6.3411 | 159.2251 | 2.16197013169523+66.218750969681i | 36.4242 | 88.13 | -4.0334323406569+95.4584900735574i | 39.604 | 92.4195 | 36.4242 | 88.13 | 0 | 0
| 28218.9615 | Hz |  | RHPz zero of boost converter with Vin_vari |  |  |  | 22 | 16.5959 | 99.7340425531915 | 1+3.02840993178108i | 3.1892 | 1.2519 | 1+0.00569341067174842i | 1 | 0.0056933 | 1-0.000588110552905881i | 1 | -0.00058811 | 0.999999934811155+0.000909063411474812i | 1 | 0.00090906 | 9.93014706063124-29.6540489601846i | 29.9033 | -71.486 | 118.329284003155 | 1+2.42272794542486i | 2.621 | 1.1793 | 1+0.00569341067174842i | 1 | 0.0056933 | 1-0.00039654010462149i | 1 | -0.00039654 | 17.4461205296167-41.6404288446873i | 33.0927 | -67.2677 | -1.94444444444444 | 1+0.00583939556076759i | 1 | 0.0058393 | 1+0.00583939556076759i | 1 | 0.0058393 | 1-0.364362981121354i | 1.0643 | -0.34941 | -1.94024116921308+0.719813410072952i | 6.3171 | 159.6456 | 2.07850196112377+64.6838596446494i | 36.2204 | 88.1595 | -3.87634221102135+93.3504258591173i | 39.4098 | 92.3778 | 36.2204 | 88.1595 | 0 | 0
[8 empty] | 23 | 16.9824 | 99.7340425531915 | 1+3.098950660945i | 3.2563 | 1.2587 | 1+0.0058260272425766i | 1 | 0.005826 | 1-0.000601809407474945i | 1 | -0.00060181 | 0.999999931738899+0.000930238218501008i | 1 | 0.00093024 | 9.53100251269214-29.1078512633476i | 29.7225 | -71.8696 | 118.329284003155 | 1+2.479160528756i | 2.6732 | 1.1874 | 1+0.0058260272425766i | 1 | 0.005826 | 1-0.000405776710217447i | 1 | -0.00040578 | 16.7808085527499-40.9609438399769i | 32.9212 | -67.7222 | -1.94444444444444 | 1+0.0059754125564888i | 1 | 0.0059753 | 1+0.0059754125564888i | 1 | 0.0059753 | 1-0.356069067090208i | 1.0615 | -0.34207 | -1.94023805132831+0.703950242156555i | 6.2942 | 160.0584 | 1.99806520305951+63.1855121403562i | 36.0167 | 88.1888 | -3.72429695098812+91.2868361009362i | 39.2154 | 92.3362 | 36.0167 | 88.1888 | 0 | 0
wz_esr | 18315.0183 | Rad/s | [5 empty] | 24 | 17.378 | 99.7340425531915 | 1+3.17113449476884i | 3.3251 | 1.2653 | 1+0.00596173285016542i | 1 | 0.0059617 | 1-0.000615827349357747i | 1 | -0.00061583 | 0.999999928521853+0.000951906250143818i | 1 | 0.00095191 | 9.14649615664811-28.5665388814803i | 29.541 | -72.2459 | 118.329284003155 | 1+2.53690759581507i | 2.7269 | 1.1953 | 1+0.00596173285016542i | 1 | 0.0059617 | 1-0.000415228463996253i | 1 | -0.00041523 | 16.1371968704507-40.2822634230737i | 32.7487 | -68.1688 | -1.94444444444444 | 1+0.00611459779504144i | 1 | 0.0061145 | 1+0.00611459779504144i | 1 | 0.0061145 | 1-0.347963945591561i | 1.0588 | -0.33486 | -1.94023478651291+0.688460316219953i | 6.2721 | 160.4636 | 1.92057837381821+61.7227921044322i | 35.8131 | 88.2177 | -3.57721091055095+89.2668684332583i | 39.0208 | 92.2948 | 35.8131 | 88.2177 | 0 | 0
| 2914.9257 | Hz |  | ESR zero cause by output capacitance |  |  |  | 25 | 17.7828 | 99.7340425531915 | 1+3.24499970607671i | 3.3956 | 1.2719 | 1+0.00610059944742421i | 1 | 0.0061005 | 1-0.000630171811052611i | 1 | -0.00063017 | 0.999999925153191+0.000974078995080414i | 1 | 0.00097408 | 8.77622286128569-28.0304023512915i | 29.3587 | -72.6148 | 118.329284003155 | 1+2.59599976486137i | 2.7819 | 1.2031 | 1+0.00610059944742421i | 1 | 0.0061005 | 1-0.000424900377402865i | 1 | -0.0004249 | 15.5148902377644-39.6050500019133i | 32.575 | -68.6077 | -1.94444444444444 | 1+0.00625702507428123i | 1 | 0.0062569 | 1+0.00625702507428123i | 1 | 0.0062569 | 1-0.340043319182718i | 1.0562 | -0.32778 | -1.94023136784327+0.673335419173785i | 6.2509 | 160.8612 | 1.845959830167+60.2948075943099i | 35.6097 | 88.2464 | -3.43499376351881+87.2896854603937i | 38.826 | 92.2535 | 35.6097 | 88.2464 | 0 | 0
[8 empty] | 26 | 18.197 | 99.7340425531915 | 1+3.32058545918141i | 3.4679 | 1.2783 | 1+0.00624270066326105i | 1 | 0.0062426 | 1-0.000644850398183009i | 1 | -0.00064485 | 0.99999992162577+0.000996768209593669i | 1 | 0.00099677 | 8.41977786562588-27.4997082645641i | 29.1757 | -72.9766 | 118.329284003155 | 1+2.65646836734513i | 2.8385 | 1.2108 | 1+0.00624270066326105i | 1 | 0.0062426 | 1-0.0004347975786138i | 1 | -0.0004348 | 14.9134754638275-38.9299308032696i | 32.4004 | -69.0389 | -1.94444444444444 | 1+0.00640276991103695i | 1 | 0.0064027 | 1+0.00640276991103695i | 1 | 0.0064027 | 1-0.332302988242709i | 1.0538 | -0.32082 | -1.9402277880696+0.658567531462832i | 6.2306 | 161.2514 | 1.77412800348134+58.9006904631451i | 35.4063 | 88.2747 | -3.29755108248415+85.3544642538748i | 38.631 | 92.2124 | 35.4063 | 88.2747 | 0 | 0
[8 empty] | 27 | 18.6209 | 99.7340425531915 | 1+3.3979318306497i | 3.542 | 1.2846 | 1+0.00638811184162144i | 1 | 0.006388 | 1-0.000659870893530127i | 1 | -0.00065987 | 0.999999917932106+0.00101998592380543i | 1 | 0.00102 | 8.0767578449795-26.9747001501177i | 28.992 | -73.3313 | 118.329284003155 | 1+2.71834546451976i | 2.8964 | 1.2183 | 1+0.00638811184162144i | 1 | 0.006388 | 1-0.000444925315256142i | 1 | -0.00044493 | 14.3325238221597-38.2574981207273i | 32.2247 | -69.4624 | -1.94444444444444 | 1+0.00655190958115018i | 1 | 0.0065518 | 1+0.00655190958115018i | 1 | 0.0065518 | 1-0.324738848745616i | 1.0514 | -0.314 | -1.94022403960056+0.644148822813333i | 6.2111 | 161.634 | 1.70500161457932+57.5395957502671i | 35.2031 | 88.3027 | -3.16478488965216+83.4603958967966i | 38.4358 | 92.1716 | 35.2031 | 88.3027 | 0 | 0
Sn | 40000 | V/V |  | Down slope at the selected input voltage | -0.16667 |  |  | 28 | 19.0546 | 99.7340425531915 | 1+3.47707983055155i | 3.618 | 1.2908 | 1+0.00653691008143692i | 1 | 0.0065368 | 1-0.000675241261159418i | 1 | -0.00067524 | 0.999999914064366+0.00104374444805511i | 1 | 0.0010437 | 7.74676188417878-26.4555993758106i | 28.8076 | -73.6788 | 118.329284003155 | 1+2.78166386444124i | 2.956 | 1.2257 | 1+0.00653691008143692i | 1 | 0.0065368 | 1-0.000455288957189915i | 1 | -0.00045529 | 13.7715933491964-37.5883097020284i | 32.0481 | -69.8782 | -1.94444444444444 | 1+0.0067045231604481i | 1 | 0.0067044 | 1+0.0067045231604481i | 1 | 0.0067044 | 1-0.317346890084556i | 1.0491 | -0.30729 | -1.94022011448714+0.630071648080581i | 6.1924 | 162.0092 | 1.63849986985061+56.2107010774135i | 35.0001 | 88.3303 | -3.03659418212785+81.6066850716714i | 38.2405 | 92.131 | 35.0001 | 88.3303 | 0 | 0
Se | 156000 | V/V |  |  | 1.3 |  |  | 29 | 19.4984 | 99.7340425531915 | 1+3.55807142420417i | 3.6959 | 1.2968 | 1+0.00668917427750383i | 1 | 0.0066891 | 1-0.000690969650643253i | 1 | -0.00069097 | 0.999999910014344+0.00106805637942674i | 1 | 0.0010681 | 7.4293923614036-25.9426060637986i | 28.6226 | -74.0195 | 118.329284003155 | 1+2.84645713936333i | 3.017 | 1.233 | 1+0.00668917427750383i | 1 | 0.0066891 | 1-0.000465893999355253i | 1 | -0.00046589 | 13.2302310264589-36.9228892612259i | 31.8705 | -70.2864 | -1.94444444444444 | 1+0.00686069156667058i | 1 | 0.0068606 | 1+0.00686069156667058i | 1 | 0.0068606 | 1-0.310123192945199i | 1.047 | -0.30072 | -1.94021600440585+0.616328543194609i | 6.1745 | 162.377 | 1.57454263936678+54.9132060519033i | 34.7971 | 88.3576 | -2.91287543061517+79.7925496882009i | 38.045 | 92.0907 | 34.7971 | 88.3576 | 0 | 0
wsl | 816814.0899 | Rad | [5 empty] | 30 | 19.9526 | 99.7340425531915 | 1+3.64094955442253i | 3.7758 | 1.3028 | 1+0.00684498516231436i | 1 | 0.0068449 | 1-0.000707064401381923i | 1 | -0.00070706 | 0.999999905773451+0.00109293460842814i | 1 | 0.0010929 | 7.1242557462962-25.4359000128949i | 28.4369 | -74.3532 | 118.329284003155 | 1+2.91275964353803i | 3.0796 | 1.2401 | 1+0.00684498516231436i | 1 | 0.0068449 | 1-0.000476746064685886i | 1 | -0.00047675 | 12.707974843174-36.2617271015105i | 31.6921 | -70.6869 | -1.94444444444444 | 1+0.00702049760237368i | 1 | 0.0070204 | 1+0.00702049760237368i | 1 | 0.0070204 | 1-0.303063927227709i | 1.0449 | -0.29427 | -1.94021170064105+0.602912221201881i | 6.1573 | 162.7376 | 1.5130506177203+53.6463316777642i | 34.5943 | 88.3844 | -2.79352305079016+78.017220547479i | 37.8494 | 92.0507 | 34.5943 | 88.3844 | 0 | 0
Q | 0.28086 | [6 empty] | 31 | 20.4174 | 99.7340425531915 | 1+3.7257581642883i | 3.8576 | 1.3086 | 1+0.007004425348862i | 1 | 0.0070043 | 1-0.000723534047025305i | 1 | -0.00072353 | 0.99999990133269+0.00111839232582562i | 1 | 0.0011184 | 6.83096331626853-24.9356416224857i | 28.2507 | -74.68 | 118.329284003155 | 1+2.98060653143064i | 3.1439 | 1.2471 | 1+0.007004425348862i | 1 | 0.0070043 | 1-0.000487850907090492i | 1 | -0.00048785 | 12.204355737449-35.6052808350955i | 31.5127 | -71.0799 | -1.94444444444444 | 1+0.0071840259988328i | 1 | 0.0071839 | 1+0.0071840259988328i | 1 | 0.0071839 | 1-0.296165350015961i | 1.0429 | -0.28794 | -1.94020719406653+0.589815568400774i | 6.1408 | 163.0909 | 1.45394546837564+52.4093197757213i | 34.3915 | 88.4109 | -2.67842984692464+76.2799410392602i | 37.6536 | 92.011 | 34.3915 | 88.4109 | 0 | 0
[8 empty] | 32 | 20.893 | 99.7340425531915 | 1+3.81254222044904i | 3.9415 | 1.3143 | 1+0.0071675793744442i | 1 | 0.0071675 | 1-0.000740387319997533i | 1 | -0.00074039 | 0.999999896682643+0.00114444302963794i | 1 | 0.0011444 | 6.54913179505684-24.4419728130416i | 28.0638 | -75.0002 | 118.329284003155 | 1+3.05003377635924i | 3.2098 | 1.254 | 1+0.0071675793744442i | 1 | 0.0071675 | 1-0.000499214414503513i | 1 | -0.00049921 | 11.7188994152711-34.9539761871519i | 31.3326 | -71.4654 | -1.94444444444444 | 1+0.00735136346096839i | 1 | 0.0073512 | 1+0.00735136346096839i | 1 | 0.0073512 | 1-0.289423803593001i | 1.041 | -0.28173 | -1.94020247512614+0.577031640568913i | 6.125 | 163.4371 | 1.39714995235358+51.2014324128328i | 34.1889 | 88.4369 | -2.56748742758428+74.5799668690682i | 37.4576 | 91.9717 | 34.1889 | 88.4369 | 0 | 0
Error Amplifier | [7 empty] | 33 | 21.3796 | 99.7340425531915 | 1+3.90134773696i | 4.0275 | 1.3199 | 1+0.00733453374548481i | 1 | 0.0073344 | 1-0.000757633156127002i | 1 | -0.00075763 | 0.999999891813446+0.00117110053229306i | 1 | 0.0011711 | 6.2783839176754-23.9550179388276i | 27.8765 | -75.3136 | 118.329284003155 | 1+3.121078189568i | 3.2774 | 1.2607 | 1+0.00733453374548481i | 1 | 0.0073344 | 1-0.000510842612006983i | 1 | -0.00051084 | 11.2511280476445-34.308207871457i | 31.1516 | -71.8435 | -1.94444444444444 | 1+0.00752259871331773i | 1 | 0.0075225 | 1+0.00752259871331773i | 1 | 0.0075225 | 1-0.282835713501686i | 1.0392 | -0.27564 | -1.94019753381354+0.564553659280281i | 6.1099 | 163.7762 | 1.34258804208149+50.0219513424625i | 33.9863 | 88.4626 | -2.46058659348062+72.9165658120919i | 37.2615 | 91.9327 | 33.9863 | 88.4626 | 0 | 0
Compensation Components | [7 empty] | 34 | 21.8776 | 99.7340425531915 | 1+3.99222179968155i | 4.1156 | 1.3254 | 1+0.00750537698340132i | 1 | 0.0075052 | 1-0.000775280699384312i | 1 | -0.00077528 | 0.999999886714771+0.00119837896795175i | 1 | 0.0011984 | 6.01834892596674-23.4748846889392i | 27.6885 | -75.6206 | 118.329284003155 | 1+3.19377743974524i | 3.3467 | 1.2674 | 1+0.00750537698340132i | 1 | 0.0075052 | 1-0.000522741665025142i | 1 | -0.00052274 | 10.8005618470898-33.6683405261299i | 30.9698 | -72.2141 | -1.94444444444444 | 1+0.00769782254707825i | 1 | 0.0076977 | 1+0.00769782254707825i | 1 | 0.0076977 | 1-0.276397586649441i | 1.0375 | -0.26967 | -1.94019235965103+0.552375008310147i | 6.0954 | 164.1083 | 1.29018502125788+48.870177455163i | 33.7839 | 88.4877 | -2.35761769775218+71.2890174909669i | 37.0652 | 91.8942 | 33.7839 | 88.4877 | 0 | 0
RFBT | 28800 | Ω |  | Top feedback resistor |  |  |  | 35 | 22.3872 | 99.7340425531915 | 1+4.0852125912446i | 4.2058 | 1.3307 | 1+0.00768019967153986i | 1 | 0.00768 | 1-0.00079333930673049i | 1 | -0.00079334 | 0.999999881375803+0.00122629280000167i | 1 | 0.0012263 | 5.76866299895563-23.0016649732958i | 27.5001 | -75.921 | 118.329284003155 | 1+3.26817007299568i | 3.4177 | 1.2739 | 1+0.00768019967153986i | 1 | 0.00768 | 1-0.000534917882593403i | 1 | -0.00053492 | 10.3667205255355-33.0347096985785i | 30.7873 | -72.5775 | -1.94444444444444 | 1+0.00787712786824598i | 1 | 0.007877 | 1+0.00787712786824598i | 1 | 0.007877 | 1-0.270106009456192i | 1.0358 | -0.26381 | -1.94018694166733+0.540489230125965i | 6.0815 | 164.4334 | 1.23986757157881+47.745430240957i | 33.5816 | 88.5125 | -2.25847097913922+69.6966131747308i | 36.8688 | 91.856 | 33.5816 | 88.5125 | 0 | 0
RFBB | 576 | Ω |  | Bottom feedback resistor |  |  |  | 36 | 22.9087 | 99.7340425531915 | 1+4.1803694165977i | 4.2983 | 1.336 | 1+0.00785909450320368i | 1 | 0.0078589 | 1-0.000811818553078182i | 1 | -0.00081182 | 0.999999875785217+0.00125485682872605i | 1 | 0.0012549 | 5.52896962218165-22.5354357906866i | 27.3112 | -76.215 | 118.329284003155 | 1+3.34429553327816i | 3.4906 | 1.2802 | 1+0.00785909450320368i | 1 | 0.0078589 | 1-0.000547377720703488i | 1 | -0.00054738 | 9.94912463631423-32.4076228695463i | 30.6041 | -72.9335 | -1.94444444444444 | 1+0.00806060974687554i | 1 | 0.0080604 | 1+0.00806060974687554i | 1 | 0.0080604 | 1-0.263957646044433i | 1.0343 | -0.25807 | -1.94018126837435+0.528890022462294i | 6.0681 | 164.7518 | 1.19156384716617+46.647047263412i | 33.3793 | 88.5367 | -2.16303686867474+68.1386555964143i | 36.6722 | 91.8182 | 33.3793 | 88.5367 | 0 | 0
RCOMP | 56000 | Ω |  | Type II compensation Resistort |  |  |  | 37 | 23.4423 | 99.7340425531915 | 1+4.27774272914922i | 4.3931 | 1.3412 | 1+0.00804215633080053i | 1 | 0.008042 | 1-0.000830728236368406i | 1 | -0.00083073 | 0.999999869931154+0.00128408619915102i | 1 | 0.0012841 | 5.2989199001246-22.0762600763981i | 27.1218 | -76.5028 | 118.329284003155 | 1+3.42219418331937i | 3.5653 | 1.2865 | 1+0.00804215633080053i | 1 | 0.008042 | 1-0.000560127785726492i | 1 | -0.00056013 | 9.54729680355526-31.7873605069207i | 30.4202 | -73.2824 | -1.94444444444444 | 1+0.00824836546748769i | 1 | 0.0082482 | 1+0.00824836546748769i | 1 | 0.0082482 | 1-0.257949236470499i | 1.0327 | -0.25245 | -1.94017532774288+0.517571234977973i | 6.0554 | 165.0633 | 1.14520353752877+45.5743836458196i | 33.1772 | 88.5606 | -2.07120627063939+66.6144587869133i | 36.4756 | 91.7809 | 33.1772 | 88.5606 | 0 | 0
CCOMP | 4.7e-07 | F |  | Type II compensation Capacitor |  |  |  | 38 | 23.9883 | 99.7340425531915 | 1+4.37738415751833i | 4.4902 | 1.3462 | 1+0.00822948221613446i | 1 | 0.0082293 | 1-0.000850078382765537i | 1 | -0.00085008 | 0.999999863801198+0.00131399640907566i | 1 | 0.001314 | 5.07817281575043-21.6241875273532i | 26.9319 | -76.7843 | 118.329284003155 | 1+3.50190732601466i | 3.6419 | 1.2926 | 1+0.00822948221613446i | 1 | 0.0082293 | 1-0.000573174837915653i | 1 | -0.00057317 | 9.16076284274875-31.174177140732i | 30.2356 | -73.6242 | -1.94444444444444 | 1+0.0084404945806507i | 1 | 0.0084403 | 1+0.0084404945806507i | 1 | 0.0084403 | 1-0.252077594996104i | 1.0313 | -0.24693 | -1.94016910717707+0.506526865993764i | 6.0432 | 165.3682 | 1.10071791986628+44.5268115697112i | 32.9751 | 88.5839 | -1.9828708186473+65.1233479229635i | 36.2788 | 91.744 | 32.9751 | 88.5839 | 0 | 0
CHF | 1e-09 | F |  | Type II high frequency capacitor |  |  |  | 39 | 24.5471 | 99.7340425531915 | 1+4.47934653290929i | 4.5896 | 1.3512 | 1+0.00842117148186946i | 1 | 0.008421 | 1-0.000869879251973329i | 1 | -0.00086988 | 0.999999857382347+0.0013446033172892i | 1 | 0.0013446 | 4.86639544109441-21.1792554030622i | 26.7417 | -77.0597 | 118.329284003155 | 1+3.58347722632743i | 3.7204 | 1.2987 | 1+0.00842117148186946i | 1 | 0.008421 | 1-0.000586525794990744i | 1 | -0.00058653 | 8.78905277664124-30.568302451537i | 30.0504 | -73.9589 | -1.94444444444444 | 1+0.00863709895576352i | 1 | 0.0086369 | 1+0.00863709895576352i | 1 | 0.0086369 | 1-0.246339608399218i | 1.0299 | -0.24153 | -1.94016259348777+0.495751059308703i | 6.0314 | 165.6665 | 1.05803990150687+43.5037197858826i | 32.7731 | 88.6068 | -1.89792310781086+63.6646591872326i | 36.0818 | 91.7076 | 32.7731 | 88.6068 | 0 | 0
[8 empty] | 40 | 25.1189 | 99.7340425531915 | 1+4.58368391712319i | 4.6915 | 1.356 | 1+0.00861732576419159i | 1 | 0.0086171 | 1-0.000890141342674735i | 1 | -0.00089014 | 0.999999850660984+0.0013759231519795i | 1 | 0.0013759 | 4.66326310267257-20.741489301019i | 26.551 | -77.329 | 118.329284003155 | 1+3.66694713369855i | 3.8009 | 1.3046 | 1+0.00861732576419159i | 1 | 0.0086171 | 1-0.000600187735805928i | 1 | -0.00060019 | 8.43170175092714-29.96994236511i | 29.8645 | -74.2867 | -1.94444444444444 | 1+0.00883828283506827i | 1 | 0.0088381 | 1+0.00883828283506827i | 1 | 0.0088381 | 1-0.240732234323394i | 1.0286 | -0.23624 | -1.94015577286462+0.485238101093489i | 6.0202 | 165.9582 | 1.01710405324061+42.5045131380219i | 32.5712 | 88.6292 | -1.81625690400673+62.2377396386946i | 35.8848 | 91.6716 | 32.5712 | 88.6292 | 0 | 0
Adc_ea | -1.9444 | V/V |  | Feedback DC Gain | Mid-band gain | -1.9444 | V/V | 41 | 25.704 | 99.7340425531915 | 1+4.69045163122214i | 4.7959 | 1.3607 | 1+0.00881804906669762i | 1 | 0.0088178 | 1-0.000910875398098436i | 1 | -0.00091088 | 0.999999843622853+0.00140797251933746i | 1 | 0.001408 | 4.46845950537012-20.3109039054862i | 26.3599 | -77.5924 | 118.329284003155 | 1+3.75236130497771i | 3.8833 | 1.3104 | 1+0.00881804906669762i | 1 | 0.0088178 | 1-0.000614167904103057i | 1 | -0.00061417 | 8.08825085442827-29.3792801470928i | 29.6781 | -74.6075 | -1.94444444444444 | 1+0.00904415288892061i | 1 | 0.0090439 | 1+0.00904415288892061i | 1 | 0.0090439 | 1-0.235252499664677i | 1.0273 | -0.23105 | -1.94014863084682+0.474982416859258i | 6.0095 | 166.2436 | 0.97784663428568+41.5286120989888i | 32.3694 | 88.6511 | -1.73776733131328+60.8419470916476i | 35.6876 | 91.636 | 32.3694 | 88.6511 | 0 | 0
wz_ea | 37.9939 | Rad |  | Error Amplifier Zero |  |  |  | 42 | 26.3027 | 99.7340425531915 | 1+4.79970628486144i | 4.9028 | 1.3654 | 1+0.00902344781553951i | 1 | 0.0090232 | 1-0.00093209241171507i | 1 | -0.00093209 | 0.999999836253025+0.0014407684123619i | 1 | 0.0014408 | 4.28167681830284-19.8875037088855i | 26.1684 | -77.85 | 118.329284003155 | 1+3.83976502788915i | 3.9678 | 1.316 | 1+0.00902344781553951i | 1 | 0.0090232 | 1-0.000628473712352416i | 1 | -0.00062847 | 7.7582478486075-28.7964774919242i | 29.4911 | -74.9216 | -1.94444444444444 | 1+0.00925481827234819i | 1 | 0.0092546 | 1+0.00925481827234819i | 1 | 0.0092546 | 1-0.229897498995217i | 1.0261 | -0.22597 | -1.94014115229244+0.464978568500092i | 5.9992 | 166.5226 | 0.940205609591949+40.5754523197318i | 32.1676 | 88.6726 | -1.66235103872766+59.4766500018596i | 35.4903 | 91.601 | 32.1676 | 88.6726 | 0 | 0
wp0_ea | 17857.1429 | Rad |  | Error Amplifier pole at the origin | Complex | 17895.1368 | Rad | 43 | 26.9153 | 99.7340425531915 | 1+4.91150580630462i | 5.0123 | 1.3699 | 1+0.00923363091585268i | 1 | 0.0092334 | 1-0.000953803633066101i | 1 | -0.0009538 | 0.999999828535867+0.00147432821986941i | 1 | 0.0014743 | 4.10261572598922-19.4712837052605i | 25.9765 | -78.1018 | 118.329284003155 | 1+3.92920464504369i | 4.0545 | 1.3216 | 1+0.00923363091585268i | 1 | 0.0092334 | 1-0.000643112745682899i | 1 | -0.00064311 | 7.44124781136395-28.2216756010401i | 29.3036 | -75.2289 | -1.94444444444444 | 1+0.00947039068292579i | 1 | 0.0094701 | 1+0.00947039068292579i | 1 | 0.0094701 | 1-0.224664393022777i | 1.0249 | -0.22099 | -1.94013332134644+0.455221251407734i | 5.9894 | 166.7953 | 0.904120660152103+39.6444841907957i | 31.9659 | 88.6936 | -1.58990634729488+58.1412273585319i | 35.2929 | 91.5664 | 31.9659 | 88.6936 | 0 | 0
wp1_ea | 17857.1429 | Rad |  | Error Amplifier pole at high frequencies |  |  |  | 44 | 27.5423 | 99.7340425531915 | 1+5.02590947313776i | 5.1244 | 1.3744 | 1+0.00944870980949899i | 1 | 0.0094484 | 1-0.000976020573728466i | 1 | -0.00097602 | 0.999999820455012+0.00150866973571412i | 1 | 0.0015087 | 3.93098544800286-19.0622300555006i | 25.7843 | -78.3479 | 118.329284003155 | 1+4.02072757851021i | 4.1432 | 1.327 | 1+0.00944870980949899i | 1 | 0.0094484 | 1-0.000658092765903747i | 1 | -0.00065809 | 7.13681370009319-27.6549962459396i | 29.1155 | -75.5296 | -1.94444444444444 | 1+0.00969098441999893i | 1 | 0.0096907 | 1+0.00969098441999893i | 1 | 0.0096907 | 1-0.219550407085302i | 1.0238 | -0.21612 | -1.94012512140708+0.445705291656936i | 5.98 | 167.0619 | 0.869533186962491+38.7351724163191i | 31.7643 | 88.714 | -1.52033337878503+56.8350685808672i | 35.0954 | 91.5323 | 31.7643 | 88.714 | 0 | 0
[8 empty] | 45 | 28.1838 | 99.7340425531915 | 1+5.14297794369933i | 5.2393 | 1.3788 | 1+0.00966879853415473i | 1 | 0.0096685 | 1-0.000998755013418181i | 1 | -0.00099875 | 0.999999811993317+0.00154381116822232i | 1 | 0.0015438 | 3.76650373010823-18.6603207242102i | 25.5918 | -78.5884 | 118.329284003155 | 1+4.11438235495946i | 4.2342 | 1.3324 | 1+0.00966879853415473i | 1 | 0.0096685 | 1-0.000673421715619963i | 1 | -0.00067342 | 6.84451683899125-27.0965428122927i | 28.9269 | -75.8238 | -1.94444444444444 | 1+0.00991671644528687i | 1 | 0.0099164 | 1+0.00991671644528687i | 1 | 0.0099164 | 1-0.214552829679757i | 1.0228 | -0.21135 | -1.94011653509078+0.436425643259946i | 5.9709 | 167.3224 | 0.836386309236261+37.8469956003908i | 31.5627 | 88.734 | -1.4535341670587+55.5575734181846i | 34.8978 | 91.4987 | 31.5627 | 88.734 | 0 | 0
DCM Plant Parameters | [7 empty] | 46 | 28.8403 | 99.7340425531915 | 1+5.262773289242i | 5.3569 | 1.383 | 1+0.00989401378377497i | 1 | 0.0098937 | 1-0.0010220190062361i | 1 | -0.001022 | 0.999999803132835+0.00157977114984667i | 1 | 0.0015798 | 3.60889680971153-18.2655260882804i | 25.399 | -78.8235 | 118.329284003155 | 1+4.2102186313936i | 4.3273 | 1.3376 | 1+0.00989401378377497i | 1 | 0.0098937 | 1-0.000689107722443591i | 1 | -0.00068911 | 6.56393733553527-26.546401321817i | 28.7378 | -76.1115 | -1.94444444444444 | 1+0.0101477064448974i | 1.0001 | 0.010147 | 1+0.0101477064448974i | 1.0001 | 0.010147 | 1-0.209669011024451i | 1.0217 | -0.20668 | -1.94010754419531+0.427377385488679i | 5.9623 | 167.577 | 0.804624857440809+36.979445845602i | 31.3613 | 88.7535 | -1.38941275324588+54.3081518526661i | 34.7001 | 91.4655 | 31.3613 | 88.7535 | 0 | 0
DC_VIN_var_DCM | 0.98874 | [6 empty] | 47 | 29.5121 | 99.7340425531915 | 1+5.38535902684367i | 5.4774 | 1.3872 | 1+0.0101244749704661i | 1.0001 | 0.010124 | 1-0.00104582488705914i | 1 | -0.0010458 | 0.999999793854772+0.0016165687470454i | 1 | 0.0016166 | 3.45789935829035-17.8778095173752i | 25.2058 | -79.0531 | 118.329284003155 | 1+4.30828722147494i | 4.4228 | 1.3427 | 1+0.0101244749704661i | 1.0001 | 0.010124 | 1-0.000705159103303077i | 1 | -0.00070516 | 6.29466443098837-26.0046414291391i | 28.5483 | -76.3928 | -1.94444444444444 | 1+0.0103840768927857i | 1.0001 | 0.010384 | 1+0.0103840768927857i | 1.0001 | 0.010384 | 1-0.204896361654088i | 1.0208 | -0.2021 | -1.94009812966131+0.418555720263123i | 5.954 | 167.8256 | 0.774195361695741+36.1320283636074i | 31.1598 | 88.7725 | -1.32787526584855+53.0862240039128i | 34.5024 | 91.4329 | 31.1598 | 88.7725 | 0 | 0
Fm_DCM | 2.4374 | V/V | [5 empty] | 48 | 30.1995 | 99.7340425531915 | 1+5.51080015308503i | 5.6008 | 1.3913 | 1+0.0103603042877999i | 1.0001 | 0.01036 | 1-0.00107018527808042i | 1 | -0.0010702 | 0.999999784139446+0.00165422347039164i | 1 | 0.0016542 | 3.31325440329776-17.4971279266706i | 25.0123 | -79.2774 | 118.329284003155 | 1+4.40864012246802i | 4.5206 | 1.3477 | 1+0.0103603042877999i | 1.0001 | 0.01036 | 1-0.000721584368853019i | 1 | -0.00072158 | 6.03629678966565-25.471317391329i | 28.3583 | -76.6678 | -1.94444444444444 | 1+0.0106259531156921i | 1.0001 | 0.010626 | 1+0.0106259531156921i | 1.0001 | 0.010626 | 1-0.200232351046798i | 1.0198 | -0.19762 | -1.94008827153192+0.409955969604597i | 5.9461 | 168.0685 | 0.745046036034443+35.3042610974779i | 30.9585 | 88.791 | -1.2688299868474+51.8912200346129i | 34.3045 | 91.4007 | 30.9585 | 88.791 | 0 | 0
ADC_VIN_min_DCM | 118.3293 | V/V | [5 empty] | 49 | 30.903 | 99.7340425531915 | 1+5.63916317851161i | 5.7271 | 1.3953 | 1+0.0106016267756018i | 1.0001 | 0.010601 | 1-0.00109511309550173i | 1 | -0.0010951 | 0.999999773966252+0.00169275528491811i | 1 | 0.0016928 | 3.1747132318725-17.1234323023008i | 24.8186 | -79.4965 | 118.329284003155 | 1+4.51133054280929i | 4.6208 | 1.3527 | 1+0.0106016267756018i | 1.0001 | 0.010601 | 1-0.000738392227986625i | 1 | -0.00073839 | 5.7884427315609-24.9464690082186i | 28.1679 | -76.9366 | -1.94444444444444 | 1+0.0108734633595916i | 1.0001 | 0.010873 | 1+0.0108734633595916i | 1.0001 | 0.010873 | 1-0.195674506282421i | 1.019 | -0.19323 | -1.94007794891059+0.401573573152493i | 5.9386 | 168.3056 | 0.717126758999241+34.4956743556146i | 30.7572 | 88.8091 | -1.21218740486481+50.7225800567278i | 34.1065 | 91.369 | 30.7572 | 88.8091 | 0 | 0
wp_lf_DCM | 43.0403 | rad | [5 empty] | 50 | 31.6228 | 99.7340425531915 | 1+5.77051616289859i | 5.8565 | 1.3992 | 1+0.0108485703862494i | 1.0001 | 0.010848 | 1-0.0011206215563818i | 1 | -0.0011206 | 0.99999976331361+0.00173218462070291i | 1 | 0.0017322 | 3.04203527852737-16.7566682000609i | 24.6246 | -79.7105 | 118.329284003155 | 1+4.61641293031887i | 4.7235 | 1.3575 | 1+0.0108485703862494i | 1.0001 | 0.010848 | 1-0.000755591592453285i | 1 | -0.00075559 | 5.55072041277709-24.4301225320002i | 27.9771 | -77.1993 | -1.94444444444444 | 1+0.0111267388576916i | 1.0001 | 0.011126 | 1+0.0111267388576916i | 1.0001 | 0.011126 | 1-0.191220410731334i | 1.0181 | -0.18894 | -1.94006713991683+0.393404085743169i | 5.9313 | 168.5371 | 0.690389051007899+33.705810456975i | 30.5559 | 88.8266 | -1.15786025639928+49.5797540376799i | 33.9085 | 91.3378 | 30.5559 | 88.8266 | 0 | 0
| 6.8501 | Hz | [5 empty] | 51 | 32.3594 | 99.7340425531915 | 1+5.90492875133695i | 5.989 | 1.403 | 1+0.0111012660525135i | 1.0001 | 0.011101 | 1-0.00114672418564425i | 1 | -0.0011467 | 0.999999752158924+0.00177253238370178i | 1 | 0.0017725 | 2.91498799883256-16.3967762179943i | 24.4303 | -79.9194 | 118.329284003155 | 1+4.72394300106956i | 4.8286 | 1.3622 | 1+0.0111012660525135i | 1.0001 | 0.011101 | 1-0.000773191581583701i | 1 | -0.00077319 | 5.32275795803216-23.9222915449569i | 27.7859 | -77.4559 | -1.94444444444444 | 1+0.0113859139000138i | 1.0001 | 0.011385 | 1+0.0113859139000138i | 1.0001 | 0.011385 | 1-0.186867702773118i | 1.0173 | -0.18474 | -1.94005582163998+0.385443175049697i | 5.9244 | 168.763 | 0.664786048897303+32.9342233873496i | 30.3547 | 88.8436 | -1.10576355610811+48.4622017061275i | 33.7103 | 91.3071 | 30.3547 | 88.8436 | 0 | 0
wz1_dcm | 18315.0183 | rad | [5 empty] | 52 | 33.1131 | 99.7340425531915 | 1+6.04247221116026i | 6.1247 | 1.4068 | 1+0.0113598477569813i | 1.0001 | 0.011359 | 1-0.00117343482324862i | 1 | -0.0011734 | 0.999999740478533+0.00181381996683274i | 1 | 0.0018138 | 2.79334673096141-16.0436924435614i | 24.2358 | -80.1233 | 118.329284003155 | 1+4.83397776892821i | 4.9363 | 1.3668 | 1+0.0113598477569813i | 1.0001 | 0.011359 | 1-0.000791201527125077i | 1 | -0.0007912 | 5.10419354932724-23.4229778044931i | 27.5943 | -77.7066 | -1.94444444444444 | 1+0.0116511259045962i | 1.0001 | 0.011651 | 1+0.0116511259045962i | 1.0001 | 0.011651 | 1-0.182614074544397i | 1.0165 | -0.18062 | -1.94004397009071+0.377686619281196i | 5.9178 | 168.9835 | 0.640272478021696+32.1804784664182i | 30.1536 | 88.8602 | -1.05581461707072+47.3693924569777i | 33.5121 | 91.2769 | 30.1536 | 88.8602 | 0 | 0
| 2914.9257 | Hz | [5 empty] | 53 | 33.8844 | 99.7340425531915 | 1+6.18321946973147i | 6.2636 | 1.4105 | 1+0.0116244526030952i | 1.0001 | 0.011624 | 1-0.00120076763152851i | 1 | -0.0012008 | 0.999999728247664+0.00185606926131885i | 1 | 0.0018561 | 2.67689454682267-15.6973488761369i | 24.041 | -80.3224 | 118.329284003155 | 1+4.94657557578517i | 5.0466 | 1.3713 | 1+0.0116244526030952i | 1.0001 | 0.011624 | 1-0.00080963097818892i | 1 | -0.00080963 | 4.89467547467282-22.9321720549143i | 27.4024 | -77.9515 | -1.94444444444444 | 1+0.011922515490354i | 1.0001 | 0.011922 | 1+0.011922515490354i | 1.0001 | 0.011922 | 1-0.178457270715185i | 1.0158 | -0.1766 | -1.94003156015034+0.370130304940527i | 5.9114 | 169.1986 | 0.616804622252068+31.4441520253052i | 29.9525 | 88.8762 | -1.00793306192505+46.300805255357i | 33.3138 | 91.2471 | 29.9525 | 88.8762 | 0 | 0
wz2_dcm | 262961.8531 | rad | [5 empty] | 54 | 34.6737 | 99.7340425531915 | 1+6.32724515311013i | 6.4058 | 1.414 | 1+0.0118952208878471i | 1.0001 | 0.011895 | 1-0.00122873710270068i | 1 | -0.0012287 | 0.99999971544037+0.00189930266829529i | 1 | 0.0018993 | 2.56542209436622-15.357673825626i | 23.846 | -80.5166 | 118.329284003155 | 1+5.06179612248811i | 5.1596 | 1.3757 | 1+0.0118952208878471i | 1.0001 | 0.011895 | 1-0.000828489706314134i | 1 | -0.00082849 | 4.69386214056989-22.4498548056642i | 27.2101 | -78.1906 | -1.94444444444444 | 1+0.012200226551638i | 1.0001 | 0.0122 | 1+0.012200226551638i | 1.0001 | 0.0122 | 1-0.174395087293066i | 1.0151 | -0.17266 | -1.94001856551765+0.362770224639104i | 5.9054 | 169.4084 | 0.594340292196792+30.7248310943463i | 29.7514 | 88.8918 | -0.962040825719933+45.2559285393237i | 33.1155 | 91.2178 | 29.7514 | 88.8918 | 0 | 0
| 41851.6788 | Hz | [5 empty] | 55 | 35.4813 | 99.7340425531915 | 1+6.47462562561997i | 6.5514 | 1.4176 | 1+0.0121722961761655i | 1.0001 | 0.012172 | 1-0.00125735806654897i | 1 | -0.0012574 | 0.999999702029488+0.00194354311068671i | 1 | 0.0019435 | 2.45872743251944-15.0245922880234i | 23.6508 | -80.7061 | 118.329284003155 | 1+5.17970050049597i | 5.2753 | 1.3801 | 1+0.0121722961761655i | 1.0001 | 0.012172 | 1-0.000847787710647993i | 1 | -0.00084779 | 4.50142205174392-21.9759970759492i | 27.0175 | -78.424 | -1.94444444444444 | 1+0.0124844063345287i | 1.0001 | 0.012484 | 1+0.0124844063345287i | 1.0001 | 0.012484 | 1-0.170425370454622i | 1.0144 | -0.1688 | -1.94000495865338+0.355602474967704i | 5.8996 | 169.613 | 0.572838791936992+30.0221131007856i | 29.5504 | 88.9069 | -0.918062151284317+44.234260121168i | 32.917 | 91.189 | 29.5504 | 88.9069 | 0 | 0
[8 empty] | 56 | 36.3078 | 99.7340425531915 | 1+6.62543903033833i | 6.7005 | 1.421 | 1+0.0124558253770361i | 1.0001 | 0.012455 | 1-0.00128664569828724i | 1 | -0.0012866 | 0.999999687986571+0.00198881404536126i | 1 | 0.0019888 | 2.35661586008671-14.6980262987579i | 23.4554 | -80.891 | 118.329284003155 | 1+5.30035122427066i | 5.3939 | 1.3843 | 1+0.0124558253770361i | 1.0001 | 0.012455 | 1-0.000867535223247838i | 1 | -0.00086754 | 4.31703376142595-21.5105611058732i | 26.8245 | -78.6519 | -1.94444444444444 | 1+0.0127752055149087i | 1.0001 | 0.012775 | 1+0.0127752055149087i | 1.0001 | 0.012775 | 1-0.166546015403438i | 1.0138 | -0.16503 | -1.93999071072192+0.348623254422059i | 5.894 | 169.8125 | 0.552260884545825+29.3356055761029i | 29.3494 | 88.9215 | -0.875923577865173+43.2353070871685i | 32.7186 | 91.1606 | 29.3494 | 88.9215 | 0 | 0
[8 empty] | 57 | 37.1535 | 99.7340425531915 | 1+6.7797653305286i | 6.8531 | 1.4244 | 1+0.0127459588213938i | 1.0001 | 0.012745 | 1-0.00131661552660551i | 1 | -0.0013166 | 0.999999673281831+0.00203513947556771i | 1 | 0.0020351 | 2.25889973982921-14.3778952646836i | 23.2598 | -81.0713 | 118.329284003155 | 1+5.42381226442288i | 5.5152 | 1.3885 | 1+0.0127459588213938i | 1.0001 | 0.012745 | 1-0.000887742714506232i | 1 | -0.00088774 | 4.14038579527798-21.0535010343883i | 26.6313 | -78.8742 | -1.94444444444444 | 1+0.0130727782783525i | 1.0001 | 0.013072 | 1+0.0130727782783525i | 1.0001 | 0.013072 | 1-0.16275496525412i | 1.0132 | -0.16134 | -1.93997579153045+0.341828861382171i | 5.8887 | 170.0069 | 0.532568756635804+28.6649258726888i | 29.1485 | 88.9356 | -0.835553923742519+42.2585856957574i | 32.52 | 91.1327 | 29.1485 | 88.9356 | 0 | 0
[8 empty] | 58 | 38.0189 | 99.7340425531915 | 1+6.93768635203793i | 7.0094 | 1.4276 | 1+0.0130428503418313i | 1.0001 | 0.013042 | 1-0.00134728344190345i | 1 | -0.0013473 | 0.999999657884078+0.00208254396366237i | 1 | 0.0020825 | 2.16539831883049-14.0641162755837i | 23.064 | -81.2471 | 118.329284003155 | 1+5.55014908163034i | 5.6395 | 1.3925 | 1+0.0130428503418313i | 1.0001 | 0.013042 | 1-0.000908420898702521i | 1 | -0.00090842 | 3.97117655185936-20.6047635445019i | 26.4377 | -79.0911 | -1.94444444444444 | 1+0.0133772824018782i | 1.0001 | 0.013376 | 1+0.0133772824018782i | 1.0001 | 0.013376 | 1-0.159050209941696i | 1.0126 | -0.15773 | -1.93996016946509+0.335215692144183i | 5.8836 | 170.1964 | 0.51372598215824+28.0097008895727i | 28.9476 | 88.9493 | -0.796884263483442+41.3036212740383i | 32.3214 | 91.1053 | 28.9476 | 88.9493 | 0 | 0
Crossover Frequency = 1 kHz | 1 kHz |  | 1.0471 |  |  |  |  | 59 | 38.9045 | 99.7340425531915 | 1+7.09928582668224i | 7.1694 | 1.4309 | 1+0.0133466573541626i | 1.0001 | 0.013346 | 1-0.0013786657047157i | 1 | -0.0013787 | 0.999999641760651+0.00213105264413229i | 1 | 0.0021311 | 2.07593754615188-13.7566043960558i | 22.868 | -81.4185 | 118.329284003155 | 1+5.67942866134579i | 5.7668 | 1.3965 | 1+0.0133466573541626i | 1.0001 | 0.013346 | 1-0.000929580739683675i | 1 | -0.00092958 | 3.80911418234054-20.16428847632i | 26.2439 | -79.3027 | -1.94444444444444 | 1+0.0136888793376026i | 1.0001 | 0.013688 | 1+0.0136888793376026i | 1.0001 | 0.013688 | 1-0.155429785155861i | 1.012 | -0.1542 | -1.93994381142413+0.328780239003821i | 5.8788 | 170.381 | 0.495697485655906+27.3695668069193i | 28.7468 | 88.9624 | -0.759847900452934+40.3699481126706i | 32.1227 | 91.0783 | 28.7468 | 88.9624 | 0 | 0
Phase Margin = 84° | 84° |  | 84.0942 |  |  |  |  | 60 | 39.8107 | 99.7340425531915 | 1+7.264649436642i | 7.3332 | 1.434 | 1+0.013657540940887i | 1.0001 | 0.013657 | 1-0.00141077895433338i | 1 | -0.0014108 | 0.999999624877351+0.00218069123692194i | 1 | 0.0021807 | 1.99034988868321-13.4552729386434i | 22.6719 | -81.5856 | 118.329284003155 | 1+5.8117195493136i | 5.8971 | 1.4004 | 1+0.013657540940887i | 1.0001 | 0.013657 | 1-0.000951233456677462i | 1 | -0.00095123 | 3.653916451981-19.7320094086061i | 26.0499 | -79.509 | -1.94444444444444 | 1+0.0140077342983456i | 1.0001 | 0.014007 | 1+0.0140077342983456i | 1.0001 | 0.014007 | 1-0.151891771299473i | 1.0115 | -0.15074 | -1.93992668274812+0.322519088390293i | 5.8741 | 170.5607 | 0.478449505152538+26.7441688290089i | 28.546 | 88.9751 | -0.724380335157958+39.4571093591391i | 31.924 | 91.0518 | 28.546 | 88.9751 | 0 | 0
[8 empty] | 61 | 40.738 | 99.7340425531915 | 1+7.4338648598921i | 7.5008 | 1.4371 | 1+0.0139756659365971i | 1.0001 | 0.013975 | 1-0.00144364021762652i | 1 | -0.0014436 | 0.999999607198365+0.00223148606107027i | 1 | 0.0022315 | 1.90847414600545-13.1600337190694i | 22.4755 | -81.7485 | 118.329284003155 | 1+5.94709188791368i | 6.0306 | 1.4042 | 1+0.0139756659365971i | 1.0001 | 0.013975 | 1-0.000973390530241046i | 1 | -0.00097339 | 3.50531058570666-19.3078542096281i | 25.8555 | -79.7101 | -1.94444444444444 | 1+0.0143340163452278i | 1.0001 | 0.014333 | 1+0.0143340163452278i | 1.0001 | 0.014333 | 1-0.148434292470752i | 1.011 | -0.14736 | -1.93990874714668+0.316428919049646i | 5.8697 | 170.7358 | 0.46194955484276+26.1331609354227i | 28.3452 | 88.9873 | -0.690419229957426+38.5646569094588i | 31.7252 | 91.0257 | 28.3452 | 88.9873 | 0 | 0
[8 empty] | 62 | 41.6869 | 99.7340425531915 | 1+7.60702181668975i | 7.6725 | 1.4401 | 1+0.0143012010153767i | 1.0001 | 0.0143 | 1-0.00147726691807188i | 1 | -0.0014773 | 0.999999588686194+0.00228346404866539i | 1 | 0.0022835 | 1.83015526499705-12.8707972944151i | 22.279 | -81.9071 | 118.329284003155 | 1+6.0856174533518i | 6.1672 | 1.4079 | 1+0.0143012010153767i | 1.0001 | 0.0143 | 1-0.000996063708348112i | 1 | -0.00099606 | 3.36303309994797-18.8917455581388i | 25.6609 | -79.9062 | -1.94444444444444 | 1+0.0146678984773094i | 1.0001 | 0.014667 | 1+0.0146678984773094i | 1.0001 | 0.014667 | 1-0.145055515468659i | 1.0105 | -0.14405 | -1.93988996662184+0.310506500276619i | 5.8654 | 170.9061 | 0.446166387730697+25.5362056401564i | 28.1445 | 88.999 | -0.65790437063217+37.6921512983854i | 31.5263 | 91 | 28.1445 | 88.999 | 0 | 0
[8 empty] | 63 | 42.658 | 99.7340425531915 | 1+7.78421211714543i | 7.8482 | 1.443 | 1+0.0146343187802334i | 1.0001 | 0.014633 | 1-0.00151167688499114i | 1 | -0.0015117 | 0.999999569301572+0.00233665275912434i | 1 | 0.0023366 | 1.75524415483766-12.5874731850727i | 22.0824 | -82.0617 | 118.329284003155 | 1+6.22736969371634i | 6.3071 | 1.4116 | 1+0.0146343187802334i | 1.0001 | 0.014633 | 1-0.0010192650126178i | 1 | -0.0010193 | 3.22682962273082-18.4836014353936i | 25.4661 | -80.0972 | -1.94444444444444 | 1+0.0150095577233163i | 1.0001 | 0.015008 | 1+0.0150095577233163i | 1.0001 | 0.015008 | 1-0.141753648820905i | 1.01 | -0.14082 | -1.93987030138787+0.304748690193965i | 5.8613 | 171.0719 | 0.431069958348334+24.9529737583961i | 27.9437 | 89.0103 | -0.626777625270652+36.8391615882165i | 31.3275 | 90.9747 | 27.9437 | 89.0103 | 0 | 0
[8 empty] | 64 | 43.6516 | 99.7340425531915 | 1+7.96552970990183i | 8.0281 | 1.4459 | 1+0.0149751958546154i | 1.0001 | 0.014974 | 1-0.00154688836300423i | 1 | -0.0015469 | 0.99999954900338+0.00239108039380542i | 1 | 0.0023911 | 1.68359750299073-12.3099700812805i | 21.8856 | -82.2121 | 118.329284003155 | 1+6.37242376792147i | 6.4504 | 1.4151 | 1+0.0149751958546154i | 1.0001 | 0.014974 | 1-0.00104300674468875i | 1 | -0.001043 | 3.09645470385378-18.0833355891559i | 25.2711 | -80.2833 | -1.94444444444444 | 1+0.015359175235503i | 1.0001 | 0.015358 | 1+0.015359175235503i | 1.0001 | 0.015358 | 1-0.138526941834088i | 1.0095 | -0.13765 | -1.9398497097873+0.299152434078334i | 5.8574 | 171.2332 | 0.416631385671338+24.3831441806902i | 27.7431 | 89.0211 | -0.596982900888924+36.0052652562816i | 31.1285 | 90.9499 | 27.7431 | 89.0211 | 0 | 0
[8 empty] | 65 | 44.6684 | 99.7340425531915 | 1+8.15107073194669i | 8.2122 | 1.4487 | 1+0.0153240129760598i | 1.0001 | 0.015323 | 1-0.00158292002170288i | 1 | -0.0015829 | 0.999999527748564+0.00244677581096099i | 1 | 0.0024468 | 1.61507759267946-12.0381960350292i | 21.6887 | -82.3587 | 118.329284003155 | 1+6.52085658555736i | 6.5971 | 1.4186 | 1+0.0153240129760598i | 1.0001 | 0.015323 | 1-0.00106730149274156i | 1 | -0.0010673 | 2.97167161683212-17.690857970673i | 25.0758 | -80.4646 | -1.94444444444444 | 1+0.0157169363857023i | 1.0001 | 0.015716 | 1+0.0157169363857023i | 1.0001 | 0.015716 | 1-0.135373683665451i | 1.0091 | -0.13456 | -1.93982814820304+0.293714762731767i | 5.8537 | 171.3901 | 0.402822916335479+23.8264036542631i | 27.5424 | 89.0314 | -0.568466098169377+35.1900480812282i | 30.9295 | 90.9255 | 27.5424 | 89.0314 | 0 | 0
[8 empty] | 66 | 45.7088 | 99.7340425531915 | 1+8.34093355958581i | 8.4007 | 1.4515 | 1+0.0156809550920213i | 1.0001 | 0.01568 | 1-0.00161979096554945i | 1 | -0.0016198 | 0.99999950549204+0.00250376854103844i | 1 | 0.0025038 | 1.54955212230876-11.7720586381061i | 21.4917 | -82.5013 | 118.329284003155 | 1+6.67274684766865i | 6.7473 | 1.422 | 1+0.0156809550920213i | 1.0001 | 0.01568 | 1-0.00109216213817323i | 1 | -0.0010922 | 2.85225215414569-17.3060751456327i | 24.8804 | -80.6411 | -1.94444444444444 | 1+0.0160830308636116i | 1.0001 | 0.016082 | 1+0.0160830308636116i | 1.0001 | 0.016082 | 1-0.132292202415776i | 1.0087 | -0.13153 | -1.93980557096635+0.288432790897933i | 5.8501 | 171.5426 | 0.389617888245799+23.2824465712201i | 27.3418 | 89.0413 | -0.54117506466839+34.3931040282255i | 30.7305 | 90.9015 | 27.3418 | 89.0413 | 0 | 0
[8 empty] | 67 | 46.7735 | 99.7340425531915 | 1+8.53521886060352i | 8.5936 | 1.4542 | 1+0.0160462114579346i | 1.0001 | 0.016045 | 1-0.00165752074400643i | 1 | -0.0016575 | 0.999999482186598+0.00256208880233764i | 1 | 0.0025621 | 1.48689402722917-11.5114651870183i | 21.2945 | -82.6401 | 118.329284003155 | 1+6.82817508848282i | 6.901 | 1.4254 | 1+0.0160462114579346i | 1.0001 | 0.016045 | 1-0.00111760186242703i | 1 | -0.0011176 | 2.73797641719141-16.9288906801208i | 24.6847 | -80.8129 | -1.94444444444444 | 1+0.0164576527773688i | 1.0001 | 0.016456 | 1+0.0164576527773688i | 1.0001 | 0.016456 | 1-0.129280864242917i | 1.0083 | -0.12857 | -1.93978193026055+0.283303715722158i | 5.8467 | 171.6907 | 0.376990694657069+22.7509747634006i | 27.1412 | 89.0507 | -0.515059546814984+33.6140351332045i | 30.5314 | 90.8779 | 27.1412 | 89.0507 | 0 | 0
[8 empty] | 68 | 47.863 | 99.7340425531915 | 1+8.73402964763811i | 8.7911 | 1.4568 | 1+0.0164199757375596i | 1.0001 | 0.016419 | 1-0.00169612936190177i | 1 | -0.0016961 | 0.999999457782804+0.0026217675170331i | 1 | 0.0026218 | 1.42698130418652-11.256322835512i | 21.0972 | -82.7751 | 118.329284003155 | 1+6.98722371811049i | 7.0584 | 1.4286 | 1+0.0164199757375596i | 1.0001 | 0.016419 | 1-0.0011436341539815i | 1 | -0.0011436 | 2.62863260221315-16.5592055026098i | 24.4889 | -80.98 | -1.94444444444444 | 1+0.0168410007564714i | 1.0001 | 0.016839 | 1+0.0168410007564714i | 1.0001 | 0.016839 | 1-0.126338072495514i | 1.0079 | -0.12567 | -1.9397571760202+0.278324815254448i | 5.8435 | 171.8347 | 0.364916748795836+22.2316973036437i | 26.9406 | 89.0596 | -0.490071140989298+32.8524513862633i | 30.3323 | 90.8546 | 26.9406 | 89.0596 | 0 | 0
[8 empty] | 69 | 48.9779 | 99.7340425531915 | 1+8.93747133280043i | 8.9932 | 1.4594 | 1+0.0168024461056648i | 1.0001 | 0.016801 | 1-0.00173563729003571i | 1 | -0.0017356 | 0.999999432228895+0.00268283632756929i | 1 | 0.0026828 | 1.36969683875346-11.0065387353793i | 20.8998 | -82.9064 | 118.329284003155 | 1+7.14997706624035i | 7.2196 | 1.4318 | 1+0.0168024461056648i | 1.0001 | 0.016801 | 1-0.0011702728155022i | 1 | -0.0011703 | 2.52401678336214-16.1969182430068i | 24.2929 | -81.1427 | -1.94444444444444 | 1+0.0172332780570921i | 1.0001 | 0.017232 | 1+0.0172332780570921i | 1.0001 | 0.017232 | 1-0.123462266866429i | 1.0076 | -0.12284 | -1.93973125582559+0.27349344699462i | 5.8403 | 171.9745 | 0.353372449083101+21.7243303132386i | 26.7401 | 89.0681 | -0.466163243945936+32.107970614366i | 30.1332 | 90.8318 | 26.7401 | 89.0681 | 0 | 0
| EVM2PH reference | [6 empty] | 70 | 50.1187 | 99.7340425531915 | 1+9.1456517835648i | 9.2002 | 1.4619 | 1+0.0171938253531018i | 1.0001 | 0.017192 | 1-0.00177606547603469i | 1 | -0.0017761 | 0.999999405470667+0.00274532761343788i | 1 | 0.0027453 | 1.31492823599517-10.7620201662169i | 20.7022 | -83.034 | 118.329284003155 | 1+7.31652142685184i | 7.3845 | 1.435 | 1+0.0171938253531018i | 1.0001 | 0.017192 | 1-0.00119753197116006i | 1 | -0.0011975 | 2.42393269392848-15.8419255497849i | 24.0967 | -81.3008 | -1.94444444444444 | 1+0.017634692669848i | 1.0002 | 0.017633 | 1+0.017634692669848i | 1.0002 | 0.017633 | 1-0.120651922565454i | 1.0073 | -0.12007 | -1.9397041147923+0.26880704647874i | 5.8373 | 172.1101 | 0.342335145008992+21.228596775338i | 26.5396 | 89.0761 | -0.443291002818889+31.3802183634692i | 29.934 | 90.8093 | 26.5396 | 89.0761 | 0 | 0
[8 empty] | 71 | 51.2861 | 99.7340425531915 | 1+9.35868137996184i | 9.412 | 1.4643 | 1+0.0175943209943283i | 1.0002 | 0.017593 | 1-0.00181743535545808i | 1 | -0.0018174 | 0.999999377451363+0.00280927450834583i | 1 | 0.0028093 | 1.26256765458206-10.5226746547752i | 20.5046 | -83.158 | 118.329284003155 | 1+7.48694510396947i | 7.5534 | 1.438 | 1+0.0175943209943283i | 1.0002 | 0.017593 | 1-0.00122542607412025i | 1 | -0.0012254 | 2.32819150667934-15.4941223862051i | 23.9003 | -81.4545 | -1.94444444444444 | 1+0.0180454574300802i | 1.0002 | 0.018043 | 1+0.0180454574300802i | 1.0002 | 0.018043 | 1-0.11790554951084i | 1.0069 | -0.11736 | -1.93967569545556+0.264263125906027i | 5.8345 | 172.2417 | 0.331783103701865+20.7442263541214i | 26.3391 | 89.0837 | -0.421411264922868+30.6688277801989i | 29.7348 | 90.7872 | 26.3391 | 89.0837 | 0 | 0
[8 empty] | 72 | 52.4807 | 99.7340425531915 | 1+9.57667307310335i | 9.6287 | 1.4668 | 1+0.0180041453774343i | 1.0002 | 0.018002 | 1-0.00185976886316354i | 1 | -0.0018598 | 0.99999934811155+0.00287471091778325i | 1 | 0.0028747 | 1.212511644526-10.2884100845091i | 20.3069 | -83.2786 | 118.329284003155 | 1+7.66133845848268i | 7.7263 | 1.441 | 1+0.0180041453774343i | 1.0002 | 0.018002 | 1-0.00125396991420537i | 1 | -0.001254 | 2.23661161414249-15.1534023066278i | 23.7038 | -81.6039 | -1.94444444444444 | 1+0.0184657901307018i | 1.0002 | 0.018464 | 1+0.0184657901307018i | 1.0002 | 0.018464 | 1-0.115221691539241i | 1.0066 | -0.11472 | -1.9396459376493+0.259859272805468i | 5.8317 | 172.3694 | 0.32169547722765+20.2709552195029i | 26.1386 | 89.0908 | -0.400482527541723+29.9734394932155i | 29.5355 | 90.7655 | 26.1386 | 89.0908 | 0 | 0
[8 empty] | 73 | 53.7032 | 99.7340425531915 | 1+9.79974244507043i | 9.8506 | 1.4691 | 1+0.0184235157967324i | 1.0002 | 0.018421 | 1-0.00190308844493719i | 1 | -0.0019031 | 0.999999317388993+0.00294167153700057i | 1 | 0.0029417 | 1.16466098868379-10.0591347959146i | 20.109 | -83.3956 | 118.329284003155 | 1+7.83979395605634i | 7.9033 | 1.4439 | 1+0.0184235157967324i | 1.0002 | 0.018421 | 1-0.00128317862573725i | 1 | -0.0012832 | 2.14901840958291-14.8196577138854i | 23.5071 | -81.749 | -1.94444444444444 | 1+0.0188959136376742i | 1.0002 | 0.018894 | 1+0.0188959136376742i | 1.0002 | 0.018894 | 1-0.112598925633636i | 1.0063 | -0.11213 | -1.93961477837944+0.255593148741351i | 5.8291 | 172.4931 | 0.312052270648411+19.8085258771807i | 25.9381 | 89.0975 | -0.380464887875472+29.2937014943854i | 29.3362 | 90.7441 | 25.9381 | 89.0975 | 0 | 0
[8 empty] | 74 | 54.9541 | 99.7340425531915 | 1+10.0280077701968i | 10.0777 | 1.4714 | 1+0.0188526546079701i | 1.0002 | 0.01885 | 1-0.00194741706939471i | 1 | -0.0019474 | 0.999999285218528+0.00301019186940445i | 1 | 0.0030102 | 1.11892054814209-9.8347576782106i | 19.9111 | -83.5093 | 118.329284003155 | 1+8.02240621615748i | 8.0845 | 1.4468 | 1+0.0188526546079701i | 1.0002 | 0.01885 | 1-0.00131306769556138i | 1 | -0.0013131 | 2.06524406933627-14.4927800986693i | 23.3103 | -81.8899 | -1.94444444444444 | 1+0.0193360560081744i | 1.0002 | 0.019334 | 1+0.0193360560081744i | 1.0002 | 0.019334 | 1-0.110035861168824i | 1.006 | -0.10959 | -1.93958215169142+0.251462488056941i | 5.8266 | 172.6129 | 0.302834310862763+19.3566870038413i | 25.7377 | 89.1037 | -0.361319993297685+28.6292690198877i | 29.1369 | 90.7231 | 25.7377 | 89.1037 | 0 | 0
[8 empty] | 75 | 56.2341 | 99.7340425531915 | 1+10.2615900777794i | 10.3102 | 1.4737 | 1+0.0192917893462252i | 1.0002 | 0.019289 | 1-0.00199277824015953i | 1 | -0.0019928 | 0.999999251531915+0.00308030824538207i | 1 | 0.0030803 | 1.07519911157125-9.61518825289898i | 19.7131 | -83.6195 | 118.329284003155 | 1+8.2092720622235i | 8.27 | 1.4496 | 1+0.0192917893462252i | 1.0002 | 0.019289 | 1-0.0013436529712582i | 1 | -0.0013437 | 1.98512733708641-14.1726602618588i | 23.1134 | -82.0266 | -1.94444444444444 | 1+0.019786450611513i | 1.0002 | 0.019784 | 1+0.019786450611513i | 1.0002 | 0.019784 | 1-0.107531139174101i | 1.0058 | -0.10712 | -1.93954798853139+0.247465096655599i | 5.8241 | 172.729 | 0.29402321624667+18.9151932873299i | 25.5373 | 89.1094 | -0.343010992056766+27.9798044313728i | 28.9375 | 90.7024 | 25.5373 | 89.1094 | 0 | 0
[8 empty] | 76 | 57.544 | 99.7340425531915 | 1+10.5006132162494i | 10.5481 | 1.4759 | 1+0.0197411528465488i | 1.0002 | 0.019739 | 1-0.00203919600832482i | 1 | -0.0020392 | 0.999999216257701+0.0031520578415641i | 1 | 0.003152 | 1.03340924861148-9.40033674970891i | 19.515 | -83.7265 | 118.329284003155 | 1+8.40049057299949i | 8.4598 | 1.4523 | 1+0.0197411528465488i | 1.0002 | 0.019739 | 1-0.00137495066954573i | 1 | -0.0013749 | 1.90851331060155-13.8591885206904i | 22.9163 | -82.1593 | -1.94444444444444 | 1+0.0202473362528705i | 1.0002 | 0.020245 | 1+0.0202473362528705i | 1.0002 | 0.020245 | 1-0.105083431612711i | 1.0055 | -0.1047 | -1.9395122166011+0.243598850818566i | 5.8218 | 172.8413 | 0.285601367106096+18.4838052716117i | 25.3369 | 89.1148 | -0.325502484539473+27.3449770972912i | 28.7382 | 90.682 | 25.3369 | 89.1148 | 0 | 0
[8 empty] | 77 | 58.8844 | 99.7340425531915 | 1+10.7452039188386i | 10.7916 | 1.478 | 1+0.0202009833674167i | 1.0002 | 0.020198 | 1-0.00208669498520568i | 1 | -0.0020867 | 0.999999179321064+0.00322547870053614i | 1 | 0.0032255 | 0.993467167332965-9.19011417540787i | 19.3169 | -83.8302 | 118.329284003155 | 1+8.59616313507092i | 8.6541 | 1.455 | 1+0.0202009833674167i | 1.0002 | 0.020198 | 1-0.00140697738487788i | 1 | -0.001407 | 1.8352532313793-13.5522548996377i | 22.7192 | -82.2879 | -1.94444444444444 | 1+0.0207189572999144i | 1.0002 | 0.020716 | 1+0.0207189572999144i | 1.0002 | 0.020716 | 1-0.102691440677706i | 1.0053 | -0.10233 | -1.93947476020591+0.239861696058729i | 5.8196 | 172.9498 | 0.277551876951153+18.0622892063493i | 25.1365 | 89.1196 | -0.30876047519917+26.7244632745001i | 28.5388 | 90.6619 | 25.1365 | 89.1196 | 0 | 0
[8 empty] | 78 | 60.256 | 99.7340425531915 | 1+10.9954918707753i | 11.0409 | 1.4801 | 1+0.0206715247170575i | 1.0002 | 0.020669 | 1-0.00213530035538836i | 1 | -0.0021353 | 0.999999140643657+0.00330060975100947i | 1 | 0.0033006 | 0.955292575792777-8.98443237593822i | 19.1186 | -83.9307 | 118.329284003155 | 1+8.79639349662022i | 8.8531 | 1.4576 | 1+0.0206715247170575i | 1.0002 | 0.020669 | 1-0.00143975009824303i | 1 | -0.0014397 | 1.76520427759001-13.2517493068446i | 22.5218 | -82.4126 | -1.94444444444444 | 1+0.0212015638123666i | 1.0002 | 0.021198 | 1+0.0212015638123666i | 1.0002 | 0.021198 | 1-0.10035389810383i | 1.005 | -0.10002 | -1.93943554009579+0.236251646009649i | 5.8175 | 173.0548 | 0.269858564595623+17.6504169009337i | 24.9361 | 89.1241 | -0.292752325237918+26.1179459902581i | 28.3393 | 90.6422 | 24.9361 | 89.1241 | 0 | 0
[8 empty] | 79 | 61.6595 | 99.7340425531915 | 1+11.2516097780444i | 11.296 | 1.4822 | 1+0.0211530263827234i | 1.0002 | 0.02115 | 1-0.00218503789008351i | 1 | -0.002185 | 0.999999100143441+0.00337749082846152i | 1 | 0.0033775 | 0.918808547694128-8.78320409231399i | 18.9203 | -84.028 | 118.329284003155 | 1+9.00128782243548i | 9.0567 | 1.4602 | 1+0.0211530263827234i | 1.0002 | 0.02115 | 1-0.00147328618616762i | 1 | -0.0014733 | 1.6982293606526-12.9575616969181i | 22.3244 | -82.5333 | -1.94444444444444 | 1+0.021695411674588i | 1.0002 | 0.021692 | 1+0.021695411674588i | 1.0002 | 0.021692 | 1-0.098069564495069i | 1.0048 | -0.097757 | -1.9393944732989+0.232766781349163i | 5.8154 | 173.1561 | 0.262505927082944+17.2479655828129i | 24.7358 | 89.1281 | -0.277446706118751+25.5251149247042i | 28.1399 | 90.6228 | 24.7358 | 89.1281 | 0 | 0
[8 empty] | 80 | 63.0957 | 99.7340425531915 | 1+11.5136934377504i | 11.557 | 1.4842 | 1+0.0216457436629707i | 1.0002 | 0.021642 | 1-0.00223593396079038i | 1 | -0.0022359 | 0.999999057734508+0.00345616269625718i | 1 | 0.0034562 | 0.883941392137882-8.58634301068842i | 18.7219 | -84.1223 | 118.329284003155 | 1+9.21095475020031i | 9.2651 | 1.4627 | 1+0.0216457436629707i | 1.0002 | 0.021642 | 1-0.00150760342992936i | 1 | -0.0015076 | 1.63419692572763-12.6695822208628i | 22.1269 | -82.6502 | -1.94444444444444 | 1+0.0222007627312519i | 1.0002 | 0.022197 | 1+0.0222007627312519i | 1.0002 | 0.022197 | 1-0.095837228667508i | 1.0046 | -0.095545 | -1.93935147294748+0.229405248756898i | 5.8135 | 173.2538 | 0.255479113437182+16.8547177599608i | 24.5354 | 89.1316 | -0.26281355397312+24.9456662939238i | 27.9404 | 90.6036 | 24.5354 | 89.1316 | 0 | 0
[8 empty] | 81 | 64.5654 | 99.7340425531915 | 1+11.7818818101189i | 11.8242 | 1.4861 | 1+0.0221499378030235i | 1.0002 | 0.022146 | 1-0.00228801555327935i | 1 | -0.002288 | 0.999999013326903+0.00353666706726213i | 1 | 0.0035367 | 0.85062052744343-8.39376380698282i | 18.5235 | -84.2134 | 118.329284003155 | 1+9.42550544809509i | 9.4784 | 1.4651 | 1+0.0221499378030235i | 1.0002 | 0.022146 | 1-0.00154272002498515i | 1 | -0.0015427 | 1.57298075636552-12.3877013638996i | 21.9293 | -82.7634 | -1.94444444444444 | 1+0.0227178849261778i | 1.0003 | 0.022714 | 1+0.0227178849261778i | 1.0003 | 0.022714 | 1-0.0936557070071421i | 1.0044 | -0.093383 | -1.93930644809562+0.226165259904985i | 5.8116 | 173.3481 | 0.248763899233785+16.4704610873432i | 24.3351 | 89.1347 | -0.248824024958288+24.3793027336823i | 27.7409 | 90.5848 | 24.3351 | 89.1347 | 0 | 0
[8 empty] | 82 | 66.0693 | 99.7340425531915 | 1+12.0563170921747i | 12.0977 | 1.488 | 1+0.0226658761332885i | 1.0003 | 0.022662 | 1-0.00234131028190013i | 1 | -0.0023413 | 0.999998966826433+0.00361904662595947i | 1 | 0.003619 | 0.818778359004154-8.20538218644633i | 18.325 | -84.3016 | 118.329284003155 | 1+9.64505367373979i | 9.6968 | 1.4675 | 1+0.0226658761332885i | 1.0003 | 0.022662 | 1-0.00157865459061849i | 1 | -0.0015787 | 1.51445978350729-12.1118100718881i | 21.7316 | -82.8727 | -1.94444444444444 | 1+0.0232470524443984i | 1.0003 | 0.023243 | 1+0.0232470524443984i | 1.0003 | 0.023243 | 1-0.0915238428423111i | 1.0042 | -0.09127 | -1.93925930352855+0.223045090481354i | 5.8098 | 173.4389 | 0.242346661983368+16.0949882372417i | 24.1348 | 89.1373 | -0.235450451609089+23.8257331839225i | 27.5413 | 90.5662 | 24.1348 | 89.1373 | 0 | 0
[8 empty] | 83 | 67.6083 | 99.7340425531915 | 1+12.3371447931371i | 12.3776 | 1.4899 | 1+0.0231938322110977i | 1.0003 | 0.02319 | 1-0.00239584640422328i | 1 | -0.0023958 | 0.999998918134462+0.00370334505108163i | 1 | 0.0037033 | 0.788350161131935-8.02111491849277i | 18.1264 | -84.3867 | 118.329284003155 | 1+9.86971583450967i | 9.9202 | 1.4698 | 1+0.0231938322110977i | 1.0003 | 0.02319 | 1-0.00161542617981175i | 1 | -0.0016154 | 1.45851789899679-11.841799867033i | 21.5337 | -82.9784 | -1.94444444444444 | 1+0.023788545857536i | 1.0003 | 0.023784 | 1+0.023788545857536i | 1.0003 | 0.023784 | 1-0.0894405058304165i | 1.004 | -0.089203 | -1.93920993956319+0.220043079244943i | 5.8081 | 173.5263 | 0.236214357319408+15.7280967732985i | 23.9345 | 89.1396 | -0.222666300221098+23.2846727740976i | 27.3418 | 90.5479 | 23.9345 | 89.1396 | 0 | 0
[8 empty] | 84 | 69.1831 | 99.7340425531915 | 1+12.6245138115702i | 12.6641 | 1.4918 | 1+0.0237340859657519i | 1.0003 | 0.02373 | 1-0.00245165283602272i | 1 | -0.0024516 | 0.99999886714771+0.00378960703876944i | 1 | 0.0037896 | 0.759273962836936-7.84087986714529i | 17.9278 | -84.469 | 118.329284003155 | 1+10.0996110492561i | 10.149 | 1.4721 | 1+0.0237340859657519i | 1.0003 | 0.02373 | 1-0.00165305428934823i | 1 | -0.0016531 | 1.40504377372963-11.5775629535284i | 21.3358 | -83.0805 | -1.94444444444444 | 1+0.024342652272566i | 1.0003 | 0.024338 | 1+0.024342652272566i | 1.0003 | 0.024338 | 1-0.0874045913585982i | 1.0038 | -0.087183 | -1.93915825183931+0.217157627112164i | 5.8064 | 173.6103 | 0.230354495978833+15.3695890281532i | 23.7342 | 89.1413 | -0.210446129293332+22.7558427094155i | 27.1422 | 90.5299 | 23.7342 | 89.1413 | 0 | 0
[8 empty] | 85 | 70.7946 | 99.7340425531915 | 1+12.9185765143314i | 12.9572 | 1.4935 | 1+0.024286923846943i | 1.0003 | 0.024282 | 1-0.00250875916660729i | 1 | -0.0025088 | 0.999998813758027+0.0038778783262706i | 1 | 0.0038779 | 0.731490437480556-7.66459601739721i | 17.7292 | -84.5483 | 118.329284003155 | 1+10.3348612114651i | 10.3831 | 1.4743 | 1+0.024286923846943i | 1.0003 | 0.024282 | 1-0.00169155887014969i | 1 | -0.0016916 | 1.35393068053328-11.318992313762i | 21.1379 | -83.1789 | -1.94444444444444 | 1+0.024909665484044i | 1.0003 | 0.024905 | 1+0.024909665484044i | 1.0003 | 0.024905 | 1-0.0854150199580546i | 1.0036 | -0.085208 | -1.93910413110119+0.214387196274009i | 5.8048 | 173.691 | 0.224755121563161+15.0192719845494i | 23.534 | 89.1427 | -0.198765549052236+22.2389701580674i | 26.9426 | 90.5121 | 23.534 | 89.1427 | 0 | 0
[8 empty] | 86 | 72.4436 | 99.7340425531915 | 1+13.219488817358i | 13.2573 | 1.4953 | 1+0.024852638976633i | 1.0003 | 0.024848 | 1-0.00256719567450934i | 1 | -0.0025672 | 0.999998757852165+0.00396820571619011i | 1 | 0.0039682 | 0.704942796233429-7.49218349778227i | 17.5304 | -84.6248 | 118.329284003155 | 1+10.5755910538864i | 10.6228 | 1.4765 | 1+0.024852638976633i | 1.0003 | 0.024848 | 1-0.00173096033785452i | 1 | -0.001731 | 1.3050763218456-11.0659817956716i | 20.9398 | -83.2738 | -1.94444444444444 | 1+0.0254898861298799i | 1.0003 | 0.025484 | 1+0.0254898861298799i | 1.0003 | 0.025484 | 1-0.0834707367316947i | 1.0035 | -0.083278 | -1.93904746296904+0.211730309343141i | 5.8032 | 173.7684 | 0.219404789066285+14.6769571597889i | 23.3337 | 89.1436 | -0.187601182072562+21.7337881394994i | 26.743 | 90.4946 | 23.3337 | 89.1436 | 0 | 0
[8 empty] | 87 | 74.131 | 99.7340425531915 | 1+13.5274102683362i | 13.5643 | 1.497 | 1+0.0254315313044721i | 1.0003 | 0.025426 | 1-0.00262699334353888i | 1 | -0.002627 | 0.999998699311541+0.00406063710130578i | 1 | 0.0040606 | 0.679576685264358-7.3235635994284i | 17.3317 | -84.6985 | 118.329284003155 | 1+10.821928214669i | 10.868 | 1.4787 | 1+0.0254315313044721i | 1.0003 | 0.025426 | 1-0.00177127958364246i | 1 | -0.0017713 | 1.25838266223356-10.8184261918154i | 20.7416 | -83.3653 | -1.94444444444444 | 1+0.0260836218507405i | 1.0003 | 0.026078 | 1+0.0260836218507405i | 1.0003 | 0.026078 | 1-0.0815707107948153i | 1.0033 | -0.081391 | -1.93898812769993+0.209185548530363i | 5.8018 | 173.8425 | 0.214292544154168+14.3424604934225i | 23.1334 | 89.144 | -0.176930625004153+21.2400354137885i | 26.5434 | 90.4773 | 23.1334 | 89.144 | 0 | 0
[8 empty] | 88 | 75.8578 | 99.7340425531915 | 1+13.8425041312952i | 13.8786 | 1.4987 | 1+0.0260239077668349i | 1.0003 | 0.026018 | 1-0.00268818387921152i | 1 | -0.0026882 | 0.999998638011983+0.00415522148996144i | 1 | 0.0041552 | 0.655340086581762-7.15865879185432i | 17.1329 | -84.7694 | 118.329284003155 | 1+11.0740033050361i | 11.1191 | 1.4807 | 1+0.0260239077668349i | 1.0003 | 0.026018 | 1-0.0018125379853113i | 1 | -0.0018125 | 1.21375576577293-10.5762213106928i | 20.5434 | -83.4532 | -1.94444444444444 | 1+0.026691187453164i | 1.0004 | 0.026685 | 1+0.026691187453164i | 1.0004 | 0.026685 | 1-0.0797139347285154i | 1.0032 | -0.079546 | -1.93892599993771+0.206751554849819i | 5.8003 | 173.9134 | 0.209407903180399+14.0156022380652i | 22.9332 | 89.144 | -0.166732411409912+20.757456372179i | 26.3438 | 90.4602 | 22.9332 | 89.144 | 0 | 0
[8 empty] | 89 | 77.6247 | 99.7340425531915 | 1+14.1649374731718i | 14.2002 | 1.5003 | 1+0.0266300824495629i | 1.0004 | 0.026624 | 1-0.00275079972555924i | 1 | -0.0027508 | 0.999998573823465+0.00425200903205194i | 1 | 0.004252 | 0.632183222445249-6.99739273575173i | 16.934 | -84.8376 | 118.329284003155 | 1+11.3319499785374i | 11.376 | 1.4828 | 1+0.0266300824495629i | 1.0004 | 0.026624 | 1-0.00185475741861173i | 1 | -0.0018548 | 1.17110563828921-10.3392640408185i | 20.3452 | -83.5378 | -1.94444444444444 | 1+0.0273129050764747i | 1.0004 | 0.027306 | 1+0.0273129050764747i | 1.0004 | 0.027306 | 1-0.0778994240455472i | 1.003 | -0.077742 | -1.9388609484513+0.20442702735232i | 5.7989 | 173.9812 | 0.20474083392125+13.6962068532323i | 22.733 | 89.1436 | -0.156985975714821+20.2858009288208i | 26.1441 | 90.4434 | 22.733 | 89.1436 | 0 | 0
[8 empty] | 90 | 79.4328 | 99.7340425531915 | 1+14.4948812523917i | 14.5293 | 1.5019 | 1+0.0272503767544964i | 1.0004 | 0.027244 | 1-0.0028148740823326i | 1 | -0.0028149 | 0.999998506609836+0.00435105104561322i | 1 | 0.004351 | 0.610058463261897-6.83969029298141i | 16.7351 | -84.9031 | 118.329284003155 | 1+11.5959050019134i | 11.6389 | 1.4848 | 1+0.0272503767544964i | 1.0004 | 0.027244 | 1-0.00189796026884613i | 1 | -0.001898 | 1.13034607444351-10.1074524080359i | 20.1468 | -83.619 | -1.94444444444444 | 1+0.027949104363586i | 1.0004 | 0.027942 | 1+0.027949104363586i | 1.0004 | 0.027942 | 1-0.0761262166683288i | 1.0029 | -0.07598 | -1.93879283586103+0.202210722386159i | 5.7976 | 174.0457 | 0.200281737012815+13.3841029020946i | 22.5328 | 89.1427 | -0.147671618262054+19.8248244137659i | 25.9444 | 90.4268 | 22.5328 | 89.1427 | 0 | 0
[8 empty] | 91 | 81.2831 | 99.7340425531915 | 1+14.8325104095141i | 14.8662 | 1.5035 | 1+0.0278851195698865i | 1.0004 | 0.027878 | 1-0.00288044092260366i | 1 | -0.0028804 | 0.999998436228525+0.00445240004403185i | 1 | 0.0044524 | 0.5889202388795-6.68547753399754i | 16.5362 | -84.9658 | 118.329284003155 | 1+11.8660083276113i | 11.9081 | 1.4867 | 1+0.0278851195698865i | 1.0004 | 0.027878 | 1-0.00194216944273753i | 1 | -0.0019422 | 1.09139450963116-9.88068562651749i | 19.9484 | -83.6968 | -1.94444444444444 | 1+0.028600122635781i | 1.0004 | 0.028592 | 1+0.028600122635781i | 1.0004 | 0.028592 | 1-0.0743933724188376i | 1.0028 | -0.074257 | -1.93872151835234+0.200101452884799i | 5.7963 | 174.1072 | 0.196021428072704+13.0791229510552i | 22.3325 | 89.1414 | -0.13877047146943+19.3742874672518i | 25.7447 | 90.4104 | 22.3325 | 89.1414 | 0 | 0
[8 empty] | 92 | 83.1764 | 99.7340425531915 | 1+15.1780039599871i | 15.2109 | 1.505 | 1+0.0285346474447758i | 1.0004 | 0.028527 | 1-0.00294753501077904i | 1 | -0.0029475 | 0.999998362530246+0.00455610976388832i | 1 | 0.0045561 | 0.568724953187354-6.53468174290193i | 16.3373 | -85.026 | 118.329284003155 | 1+12.1424031679897i | 12.1835 | 1.4886 | 1+0.0285346474447758i | 1.0004 | 0.028527 | 1-0.00198740838057514i | 1 | -0.0019874 | 1.05417187664776-9.65886414388598i | 19.7499 | -83.7714 | -1.94444444444444 | 1+0.0292663050715648i | 1.0004 | 0.029258 | 1+0.0292663050715648i | 1.0004 | 0.029258 | 1-0.0726999725201155i | 1.0026 | -0.072572 | -1.93864684537628+0.198098087680811i | 5.7951 | 174.1656 | 0.191951120488145+12.7811034720576i | 22.1323 | 89.1396 | -0.130264467075006+18.9339559353134i | 25.545 | 90.3942 | 22.1323 | 89.1396 | 0 | 0
[8 empty] | 93 | 85.1138 | 99.7340425531915 | 1+15.5315450890644i | 15.5637 | 1.5065 | 1+0.029199304767441i | 1.0004 | 0.029191 | 1-0.00301619192103237i | 1 | -0.0030162 | 0.999998285358674+0.00466223519344884i | 1 | 0.0046622 | 0.549430901933607-6.38723142031539i | 16.1383 | -85.0835 | 118.329284003155 | 1+12.4252360712515i | 12.4654 | 1.4905 | 1+0.029199304767441i | 1.0004 | 0.029191 | 1-0.00203370106864258i | 1 | -0.0020337 | 1.01860246706592-9.44188968086097i | 19.5514 | -83.8427 | -1.94444444444444 | 1+0.029948004889683i | 1.0004 | 0.029939 | 1+0.029948004889683i | 1.0004 | 0.029939 | 1-0.0710451191091214i | 1.0025 | -0.070926 | -1.93856865933637+0.196199550845417i | 5.7939 | 174.2209 | 0.188062408852209+12.4898847475319i | 21.9322 | 89.1374 | -0.1221363044598+18.5036007667569i | 25.3453 | 90.3782 | 21.9322 | 89.1374 | 0 | 0
[8 empty] | 94 | 87.0964 | 99.7340425531915 | 1+15.8933212489321i | 15.9247 | 1.508 | 1+0.0298794439479924i | 1.0004 | 0.029871 | 1-0.00308644805616624i | 1 | -0.0030864 | 0.999998204550118+0.0047708326018209i | 1 | 0.0047708 | 0.530998193667897-6.24305628424396i | 15.9392 | -85.1385 | 118.329284003155 | 1+12.7146569991457i | 12.7539 | 1.4923 | 1+0.0298794439479924i | 1.0004 | 0.029871 | 1-0.00208107205193583i | 1 | -0.0020811 | 0.984613797255203-9.22966526581249i | 19.3529 | -83.9108 | -1.94444444444444 | 1+0.0306455835364023i | 1.0005 | 0.030636 | 1+0.0306455835364023i | 1.0005 | 0.030636 | 1-0.0694279347606725i | 1.0024 | -0.069317 | -1.93848679526098+0.194404821053024i | 5.7927 | 174.2731 | 0.184347253029753+12.2053107778975i | 21.732 | 89.1347 | -0.114369420031394+18.0829979115182i | 25.1456 | 90.3624 | 21.732 | 89.1347 | 0 | 0
[8 empty] | 95 | 89.1251 | 99.7340425531915 | 1+16.263524258099i | 16.2942 | 1.5094 | 1+0.0305754256052262i | 1.0005 | 0.030566 | 1-0.00315834066691347i | 1 | -0.0031583 | 0.999998119933172+0.00488195956878788i | 1 | 0.0048819 | 0.51338867371722-6.10208726910415i | 15.7402 | -85.1908 | 118.329284003155 | 1+13.0108194064792i | 13.0492 | 1.4941 | 1+0.0305754256052262i | 1.0005 | 0.030566 | 1-0.00212954644717727i | 1 | -0.0021295 | 0.952136478969739-9.02209526458405i | 19.1542 | -83.9757 | -1.94444444444444 | 1+0.031359410877155i | 1.0005 | 0.031349 | 1+0.031359410877155i | 1.0005 | 0.031349 | 1-0.067847562022221i | 1.0023 | -0.067744 | -1.93840108046081+0.192712930970099i | 5.7916 | 174.3224 | 0.180797962834586+11.9272291915365i | 21.5318 | 89.1316 | -0.10694795765165+17.6719282204359i | 24.9458 | 90.3467 | 21.5318 | 89.1316 | 0 | 0
[8 empty] | 96 | 91.2011 | 99.7340425531915 | 1+16.6423504031008i | 16.6724 | 1.5108 | 1+0.0312876187578295i | 1.0005 | 0.031277 | 1-0.00323190787168788i | 1 | -0.0032319 | 0.999998031328352+0.00499567501533861i | 1 | 0.0049956 | 0.496565851103388-5.96425652306239i | 15.5411 | -85.2407 | 118.329284003155 | 1+13.3138803224806i | 13.3514 | 1.4958 | 1+0.0312876187578295i | 1.0005 | 0.031277 | 1-0.00217914995613287i | 1 | -0.0021791 | 0.921104094420083-8.81908540592291i | 18.9556 | -84.0374 | -1.94444444444444 | 1+0.0320898653926455i | 1.0005 | 0.032079 | 1+0.0320898653926455i | 1.0005 | 0.032079 | 1-0.0663031629592222i | 1.0022 | -0.066206 | -1.93831133417063+0.191122966667729i | 5.7905 | 174.3687 | 0.177407183299256+11.6554911571617i | 21.3316 | 89.128 | -0.0998567400893615+17.2701773464545i | 24.7461 | 90.3313 | 21.3316 | 89.128 | 0 | 0
[8 empty] | 97 | 93.3254 | 99.7340425531915 | 1+17.0300005425739i | 17.0593 | 1.5121 | 1+0.0320164010200388i | 1.0005 | 0.032005 | 1-0.00330718867679522i | 1 | -0.0033072 | 0.999997938547716+0.00511203923490806i | 1 | 0.005112 | 0.480494828310598-5.8294974038329i | 15.342 | -85.2881 | 118.329284003155 | 1+13.6240004340591i | 13.6607 | 1.4975 | 1+0.0320164010200388i | 1.0005 | 0.032005 | 1-0.00222990887923969i | 1 | -0.0022299 | 0.891453075740108-8.6205428028402i | 18.7569 | -84.096 | -1.94444444444444 | 1+0.0328373343795269i | 1.0005 | 0.032826 | 1+0.0328373343795269i | 1.0005 | 0.032826 | 1-0.0647939187108505i | 1.0021 | -0.064703 | -1.93821736717473+0.189634067057221i | 5.7894 | 174.412 | 0.174167880519103+11.3899512985014i | 21.1315 | 89.1239 | -0.093081241477365+16.8775356472813i | 24.5463 | 90.316 | 21.1315 | 89.1239 | 0 | 0
[8 empty] | 98 | 95.4993 | 99.7340425531915 | 1+17.4266802137533i | 17.4553 | 1.5135 | 1+0.0327621588018561i | 1.0005 | 0.03275 | 1-0.00338422299711481i | 1 | -0.0033842 | 0.999997841394463+0.00523111392534568i | 1 | 0.0052311 | 0.465142233812356-5.69774447306884i | 15.1429 | -85.3329 | 118.329284003155 | 1+13.9413441710026i | 13.9772 | 1.4992 | 1+0.0327621588018561i | 1.0005 | 0.03275 | 1-0.0022818501295506i | 1 | -0.0022818 | 0.863122588754124-8.4263759701989i | 18.5581 | -84.1515 | -1.94444444444444 | 1+0.0336022141557498i | 1.0006 | 0.03359 | 1+0.0336022141557498i | 1.0006 | 0.03359 | 1-0.0633190290558282i | 1.002 | -0.063235 | -1.93811898141526+0.18824542334806i | 5.7884 | 174.4524 | 0.171073328052291+11.1304676112297i | 20.9313 | 89.1194 | -0.0866075607526335+16.4937980895052i | 24.3465 | 90.3009 | 20.9313 | 89.1194 | 0 | 0
[8 empty] | 99 | 97.7237 | 99.7340425531915 | 1+17.8325997414514i | 17.8606 | 1.5148 | 1+0.0335252875139286i | 1.0006 | 0.033513 | 1-0.00346305167726295i | 1 | -0.003463 | 0.999997739662518+0.0053529622216285i | 1 | 0.0053529 | 0.450476157267895-5.56893348947234i | 14.9438 | -85.3754 | 118.329284003155 | 1+14.2660797931611i | 14.3011 | 1.5008 | 1+0.0335252875139286i | 1.0006 | 0.033513 | 1-0.00233500124700406i | 1 | -0.002335 | 0.836054420945463-8.23649483881445i | 18.3594 | -84.204 | -1.94444444444444 | 1+0.0343849102706959i | 1.0006 | 0.034371 | 1+0.0343849102706959i | 1.0006 | 0.034371 | 1-0.0618777119881379i | 1.0019 | -0.061799 | -1.93801596958273+0.186956278527546i | 5.7874 | 174.4898 | 0.168117093857728+10.8769013820697i | 20.7311 | 89.1145 | -0.0804223960564598+16.1187641541946i | 24.1467 | 90.2859 | 20.7311 | 89.1145 | 0 | 0
[8 empty] | 100 | 100 | 99.7340425531915 | 1+18.2479743495748i | 18.2754 | 1.5161 | 1+0.0343061917772006i | 1.0006 | 0.034293 | 1-0.00354371651324929i | 1 | -0.0035437 | 0.999997633136095+0.00547764872933606i | 1 | 0.0054776 | 0.436466087299519-5.44300140074178i | 14.7446 | -85.4153 | 118.329284003155 | 1+14.5983794796598i | 14.6326 | 1.5024 | 1+0.0343061917772006i | 1.0006 | 0.034293 | 1-0.00238939041302608i | 1 | -0.0023894 | 0.810192873524453-8.05081076633229i | 18.1606 | -84.2534 | -1.94444444444444 | 1+0.0351858377202056i | 1.0006 | 0.035171 | 1+0.0351858377202056i | 1.0006 | 0.035171 | 1-0.0604692033023919i | 1.0018 | -0.060396 | -1.93790811468795+0.185765926861397i | 5.7864 | 174.5244 | 0.165293027752842+10.6291171100061i | 20.531 | 89.1091 | -0.0745130200719537+15.7522377439792i | 23.9469 | 90.271 | 20.531 | 89.1091 | 0 | 0
[8 empty] | 1 | 102.3293 | 99.7340425531915 | 1+18.6730242752388i | 18.6998 | 1.5173 | 1+0.035105285637449i | 1.0006 | 0.035091 | 1-0.00362626027463759i | 1 | -0.0036262 | 0.999997521589235+0.00560523955890517i | 1 | 0.0056052 | 0.423082851763387-5.319886334465i | 14.5454 | -85.4529 | 118.329284003155 | 1+14.9384194201911i | 14.9719 | 1.504 | 1+0.035105285637449i | 1.0006 | 0.035091 | 1-0.0024450464654724i | 1 | -0.002445 | 0.785484657490902-7.86923654513245i | 17.9617 | -84.2998 | -1.94444444444444 | 1+0.0360054211666142i | 1.0006 | 0.03599 | 1+0.0360054211666142i | 1.0006 | 0.03599 | 1-0.0590927561886414i | 1.0017 | -0.059024 | -1.93779518961454+0.184673713414625i | 5.7854 | 174.5561 | 0.162595249373876+10.3869824295396i | 20.3309 | 89.1032 | -0.0688672562742105+15.3940270916257i | 23.7471 | 90.2563 | 20.3309 | 89.1032 | 0 | 0
[8 empty] | 2 | 104.7129 | 99.7340425531915 | 1+19.1079748855403i | 19.1341 | 1.5185 | 1+0.0359229927848158i | 1.0006 | 0.035908 | 1-0.00371072672722273i | 1 | -0.0037107 | 0.999997404785335+0.00573580236068252i | 1 | 0.0057358 | 0.410298560427915-5.1995275880607i | 14.3462 | -85.4881 | 118.329284003155 | 1+15.2863799084322i | 15.3191 | 1.5055 | 1+0.0359229927848158i | 1.0006 | 0.035908 | 1-0.00250199891391873i | 1 | -0.002502 | 0.761878793584523-7.69168640749394i | 17.7628 | -84.3432 | -1.94444444444444 | 1+0.0368440951639135i | 1.0007 | 0.036827 | 1+0.0368440951639135i | 1.0007 | 0.036827 | 1-0.0577476408364071i | 1.0017 | -0.057684 | -1.93767695665116+0.183679033591903i | 5.7845 | 174.5849 | 0.160018136621113+10.1503680359208i | 20.1307 | 89.0968 | -0.063473456069453+15.0439446701077i | 23.5473 | 90.2417 | 20.1307 | 89.0968 | 0 | 0
[8 empty] | 3 | 107.1519 | 99.7340425531915 | 1+19.55305679705i | 19.5786 | 1.5197 | 1+0.0367597467784541i | 1.0007 | 0.036743 | 1-0.00379716065623591i | 1 | -0.0037971 | 0.999997282476636+0.00586940636079383i | 1 | 0.0058694 | 0.398086549975596-5.08186561786332i | 14.147 | -85.5209 | 118.329284003155 | 1+15.64244543764i | 15.6744 | 1.507 | 1+0.0367597467784541i | 1.0007 | 0.036743 | 1-0.0025602779553071i | 1 | -0.0025603 | 0.739326516015248-7.51807602823778i | 17.5639 | -84.3836 | -1.94444444444444 | 1+0.0377023043881579i | 1.0007 | 0.037684 | 1+0.0377023043881579i | 1.0007 | 0.037684 | 1-0.0564331440477248i | 1.0016 | -0.056373 | -1.93755316700264+0.182781332696704i | 5.7836 | 174.6109 | 0.157556314572246+9.91914761230608i | 19.9306 | 89.09 | -0.0583204767979271+14.701807104174i | 23.3475 | 90.2273 | 19.9306 | 89.09 | 0 | 0
[8 empty] | 4 | 109.6478 | 99.7340425531915 | 1+20.0085059980889i | 20.0335 | 1.5209 | 1+0.0376159912764071i | 1.0007 | 0.037598 | 1-0.0038856078900904i | 1 | -0.0038856 | 0.999997154403705+0.00600612239784841i | 1 | 0.0060061 | 0.38642133124565-4.96684202743929i | 13.9478 | -85.5513 | 118.329284003155 | 1+16.0068047984711i | 16.038 | 1.5084 | 1+0.0376159912764071i | 1.0007 | 0.037598 | 1-0.00261991448995665i | 1 | -0.0026199 | 0.717781179864984-7.34832252505496i | 17.365 | -84.4211 | -1.94444444444444 | 1+0.0385805038732379i | 1.0007 | 0.038561 | 1+0.0385805038732379i | 1.0007 | 0.038561 | 1-0.0551485688589975i | 1.0015 | -0.055093 | -1.93742356027902+0.181980105508386i | 5.7826 | 174.634 | 0.155204644847182+9.69319775877567i | 19.7305 | 89.0827 | -0.0533976605761419+14.3674350834143i | 23.1476 | 90.2129 | 19.7305 | 89.0827 | 0 | 0
[8 empty] | 5 | 112.2018 | 99.7340425531915 | 1+20.4745639738518i | 20.499 | 1.522 | 1+0.0384921802708413i | 1.0007 | 0.038473 | 1-0.00397611532468031i | 1 | -0.0039761 | 0.999997020294883+0.00614602296049876i | 1 | 0.006146 | 0.375278538636922-4.85439955521725i | 13.7486 | -85.5794 | 118.329284003155 | 1+16.3796511790814i | 16.4101 | 1.5098 | 1+0.0384921802708413i | 1.0007 | 0.038473 | 1-0.00268094013794745i | 1 | -0.0026809 | 0.697198172051691-7.18234445670949i | 17.1661 | -84.4556 | -1.94444444444444 | 1+0.0394791592521448i | 1.0008 | 0.039459 | 1+0.0394791592521448i | 1.0008 | 0.039459 | 1-0.0538932341714569i | 1.0015 | -0.053841 | -1.93728786396172+0.181274895876425i | 5.7817 | 174.6543 | 0.152958215407972+9.47239792315961i | 19.5303 | 89.0749 | -0.0486948139534049+14.0406532768199i | 22.9478 | 90.1987 | 19.5303 | 89.0749 | 0 | 0
[8 empty] | 6 | 114.8154 | 99.7340425531915 | 1+20.9514778344465i | 20.9753 | 1.5231 | 1+0.0393887783287594i | 1.0008 | 0.039368 | 1-0.00406873094824548i | 1 | -0.0040687 | 0.999996879865708+0.006289182225875i | 1 | 0.0062891 | 0.364634881592193-4.74448206150811i | 13.5494 | -85.6052 | 118.329284003155 | 1+16.7611822675572i | 16.791 | 1.5112 | 1+0.0393887783287594i | 1.0008 | 0.039368 | 1-0.00274338725588582i | 1 | -0.0027434 | 0.677534825747151-7.02006181929686i | 16.9671 | -84.4872 | -1.94444444444444 | 1+0.0403987470038557i | 1.0008 | 0.040377 | 1+0.0403987470038557i | 1.0008 | 0.040377 | 1-0.0526664743900353i | 1.0014 | -0.052618 | -1.93714579284559+0.180665296330932i | 5.7809 | 174.6718 | 0.150812330778087+9.25663033361725i | 19.3302 | 89.0666 | -0.0442021883577346+13.721290248835i | 22.7479 | 90.1846 | 19.3302 | 89.0666 | 0 | 0
[8 empty] | 7 | 117.4898 | 99.7340425531915 | 1+21.4395004459146i | 21.4628 | 1.5242 | 1+0.0403062608383195i | 1.0008 | 0.040284 | 1-0.00416350386681542i | 1 | -0.0041635 | 0.999996732818309+0.00643567609891455i | 1 | 0.0064356 | 0.354468098087145-4.63703451498614i | 13.3501 | -85.6286 | 118.329284003155 | 1+17.1516003567317i | 17.1807 | 1.5126 | 1+0.0403062608383195i | 1.0008 | 0.040284 | 1-0.00280728895406029i | 1 | -0.0028073 | 0.658750338140328-6.86139604072595i | 16.7681 | -84.5159 | -1.94444444444444 | 1+0.0413397547059686i | 1.0009 | 0.041316 | 1+0.0413397547059686i | 1.0009 | 0.041316 | 1-0.0514676390704585i | 1.0013 | -0.051422 | -1.93699704845612+0.180150947708586i | 5.78 | 174.6865 | 0.148762502665522+9.04577993292017i | 19.1301 | 89.0578 | -0.0399104613065668+13.409178376894i | 22.5481 | 90.1705 | 19.1301 | 89.0578 | 0 | 0
[8 empty] | 8 | 120.2264 | 99.7340425531915 | 1+21.9388905643046i | 21.9617 | 1.5252 | 1+0.0412451142608926i | 1.0009 | 0.041222 | 1-0.00426048433024605i | 1 | -0.0042605 | 0.999996578840779+0.00658558225260801i | 1 | 0.0065855 | 0.344756910049202-4.53200297869664i | 13.1509 | -85.6498 | 118.329284003155 | 1+17.5511124514437i | 17.5796 | 1.5139 | 1+0.0412451142608926i | 1.0009 | 0.041222 | 1-0.00287267911399706i | 1 | -0.0028727 | 0.64080569143889-6.70626997357944i | 16.5691 | -84.5418 | -1.94444444444444 | 1+0.0423026812932231i | 1.0009 | 0.042277 | 1+0.0423026812932231i | 1.0009 | 0.042277 | 1-0.0502960925743715i | 1.0013 | -0.050254 | -1.93684131844054+0.179731538793036i | 5.7791 | 174.6984 | 0.146804440974587+8.83973431438793i | 18.93 | 89.0486 | -0.0358107183577361+13.1041537704355i | 22.3482 | 90.1566 | 18.93 | 89.0486 | 0 | 0
[8 empty] | 9 | 123.0269 | 99.7340425531915 | 1+22.4499129728672i | 22.4722 | 1.5263 | 1+0.0422058363889904i | 1.0009 | 0.042181 | 1-0.00435972375886274i | 1 | -0.0043597 | 0.999996417606513+0.00673898016918228i | 1 | 0.0067389 | 0.335480980633497-4.42933459565118i | 12.9516 | -85.6686 | 118.329284003155 | 1+17.9599303782938i | 17.9877 | 1.5152 | 1+0.0422058363889904i | 1.0009 | 0.042181 | 1-0.00293959240642448i | 1 | -0.0029396 | 0.623663577002977-6.55460788650092i | 16.3701 | -84.5647 | -1.94444444444444 | 1+0.0432880373220413i | 1.0009 | 0.043261 | 1+0.0432880373220413i | 1.0009 | 0.043261 | 1-0.049151213732315i | 1.0012 | -0.049112 | -1.93667827593183+0.179406805968825i | 5.7783 | 174.7074 | 0.144934045191795+8.63838365942968i | 18.7299 | 89.0388 | -0.0318944357764031+12.806056191387i | 22.1483 | 90.1427 | 18.7299 | 89.0388 | 0 | 0
[8 empty] | 10 | 125.8925 | 99.7340425531915 | 1+22.9728386224478i | 22.9946 | 1.5273 | 1+0.0431889366102019i | 1.0009 | 0.043162 | 1-0.00446127477072415i | 1 | -0.0044612 | 0.999996248773509+0.00689595118224319i | 1 | 0.0068959 | 0.326620873285233-4.32897757406645i | 12.7524 | -85.6852 | 118.329284003155 | 1+18.3782708979583i | 18.4055 | 1.5164 | 1+0.0431889366102019i | 1.0009 | 0.043162 | 1-0.00300806430965589i | 1 | -0.0030081 | 0.607288322506366-6.40633545424284i | 16.171 | -84.5848 | -1.94444444444444 | 1+0.0442963452412326i | 1.001 | 0.044267 | 1+0.0442963452412326i | 1.001 | 0.044267 | 1-0.0480323955143726i | 1.0012 | -0.047996 | -1.93650757888451+0.179176532887812i | 5.7774 | 174.7137 | 0.143147396131587+8.4416206766448i | 18.5298 | 89.0285 | -0.0281534638941401+12.5147289761077i | 21.9485 | 90.1289 | 18.5298 | 89.0285 | 0 | 0
[8 empty] | 11 | 128.825 | 99.7340425531915 | 1+23.5079447751475i | 23.5292 | 1.5283 | 1+0.0441949361772773i | 1.001 | 0.044166 | 1-0.00456519120952095i | 1 | -0.0045652 | 0.999996071983651+0.00705657851989964i | 1 | 0.0070565 | 0.318158012519929-4.23088117229933i | 12.5531 | -85.6995 | 118.329284003155 | 1+18.806355820118i | 18.8329 | 1.5177 | 1+0.0441949361772773i | 1.001 | 0.044166 | 1-0.00307813112840071i | 1 | -0.0030781 | 0.591645822022177-6.26137974650439i | 15.972 | -84.6021 | -1.94444444444444 | 1+0.0453281396690022i | 1.001 | 0.045297 | 1+0.0453281396690022i | 1.001 | 0.045297 | 1-0.0469390447083159i | 1.0011 | -0.046905 | -1.93632886938096+0.179040550147035i | 5.7766 | 174.7172 | 0.141440748027997+8.24934054243881i | 18.3297 | 89.0177 | -0.0245800111365222+12.2300189587807i | 21.7486 | 90.1152 | 18.3297 | 89.0177 | 0 | 0
[8 empty] | 12 | 131.8257 | 99.7340425531915 | 1+24.0555151513314i | 24.0763 | 1.5292 | 1+0.0452243684845031i | 1.001 | 0.045194 | 1-0.0046715281731245i | 1 | -0.0046715 | 0.999995886861944+0.00722094734889221i | 1 | 0.0072209 | 0.310074646354937-4.13499568352626i | 12.3539 | -85.7115 | 118.329284003155 | 1+19.2444121210652i | 19.2704 | 1.5189 | 1+0.0452243684845031i | 1.001 | 0.045194 | 1-0.0031498300130137i | 1 | -0.0031498 | 0.576703468931734-6.11966921567566i | 15.773 | -84.6165 | -1.94444444444444 | 1+0.0463839676764133i | 1.0011 | 0.046351 | 1+0.0463839676764133i | 1.0011 | 0.046351 | 1-0.0458705816050751i | 1.0011 | -0.045838 | -1.93614177290715+0.178998734976902i | 5.7757 | 174.7179 | 0.139810520958945+8.06144084311189i | 18.1296 | 89.0064 | -0.0211666286961578+11.9517763962392i | 21.5487 | 90.1015 | 18.1296 | 89.0064 | 0 | 0
[8 empty] | 13 | 134.8963 | 99.7340425531915 | 1+24.6158400800609i | 24.6361 | 1.5302 | 1+0.0462777793505146i | 1.0011 | 0.046245 | 1-0.0047803420428004i | 1 | -0.0047803 | 0.999995693015719+0.00738914481974968i | 1 | 0.007389 | 0.302353810327776-4.0412724202111i | 12.1546 | -85.7213 | 118.329284003155 | 1+19.6926720640488i | 19.718 | 1.5201 | 1+0.0462777793505146i | 1.0011 | 0.046245 | 1-0.00322319897919251i | 1 | -0.0032232 | 0.562430091557516-5.98113368360028i | 15.5739 | -84.628 | -1.94444444444444 | 1+0.0474643890774507i | 1.0011 | 0.047429 | 1+0.0474643890774507i | 1.0011 | 0.047429 | 1-0.0448264396913704i | 1.001 | -0.044796 | -1.93594589759654+0.179051010938526i | 5.7749 | 174.7159 | 0.138253293590041+7.87782151837802i | 17.9295 | 88.9946 | -0.0179061958285194+11.6798548942181i | 21.3488 | 90.0878 | 17.9295 | 88.9946 | 0 | 0
[8 empty] | 14 | 138.0384 | 99.7340425531915 | 1+25.1892166530301i | 25.2091 | 1.5311 | 1+0.0473557273076966i | 1.0011 | 0.04732 | 1-0.00489169051310272i | 1 | -0.0048917 | 0.999995490033804+0.00756126011299749i | 1 | 0.0075612 | 0.294979293038885-3.949663698403i | 11.9554 | -85.7288 | 118.329284003155 | 1+20.1513733224241i | 20.1762 | 1.5212 | 1+0.0473557273076966i | 1.0011 | 0.04732 | 1-0.00329827692813418i | 1 | -0.0032983 | 0.548795891422869-5.8457043274566i | 15.3748 | -84.6368 | -1.94444444444444 | 1+0.0485699767258425i | 1.0012 | 0.048532 | 1+0.0485699767258425i | 1.0012 | 0.048532 | 1-0.043806065349338i | 1.001 | -0.043778 | -1.93574083344077+0.179197347628971i | 5.774 | 174.711 | 0.136765796225389+7.69838480627541i | 17.7294 | 88.9822 | -0.0147919057483543+11.4141113350118i | 21.1488 | 90.0743 | 17.7294 | 88.9822 | 0 | 0
[8 empty] | 15 | 141.2538 | 99.7340425531915 | 1+25.7759488820874i | 25.7953 | 1.532 | 1+0.0484587838983242i | 1.0012 | 0.048421 | 1-0.00500563262246426i | 1 | -0.0050056 | 0.999995277485645+0.00773738448644231i | 1 | 0.0077373 | 0.287935603158394-3.8601228219018i | 11.7561 | -85.7341 | 118.329284003155 | 1+20.6207591056699i | 20.645 | 1.5223 | 1+0.0484587838983242i | 1.0012 | 0.048421 | 1-0.003375103667161i | 1 | -0.0033751 | 0.535772384043705-5.71331366485497i | 15.1758 | -84.6427 | -1.94444444444444 | 1+0.0497013168187939i | 1.0012 | 0.04966 | 1+0.0497013168187939i | 1.0012 | 0.04966 | 1-0.0428089175629957i | 1.0009 | -0.042783 | -1.93552615146589+0.179437760393114i | 5.7731 | 174.7034 | 0.13534490415323+7.52303518942942i | 17.5293 | 88.9693 | -0.0118172521048669+11.1544058065275i | 20.9489 | 90.0607 | 17.5293 | 88.9693 | 0 | 0
[8 empty] | 16 | 144.544 | 99.7340425531915 | 1+26.376347860427i | 26.3953 | 1.5329 | 1+0.0495875339776027i | 1.0012 | 0.049547 | 1-0.00512222878449961i | 1 | -0.0051222 | 0.9999950549204+0.00791761132355824i | 1 | 0.0079175 | 0.281207937838531-3.77260406632596i | 11.5569 | -85.7371 | 118.329284003155 | 1+21.1010782883416i | 21.1248 | 1.5234 | 1+0.0495875339776027i | 1.0012 | 0.049547 | 1-0.00345371993082693i | 1 | -0.0034537 | 0.523332342159432-5.58389553823768i | 14.9767 | -84.6458 | -1.94444444444444 | 1+0.0508590092077974i | 1.0013 | 0.050815 | 1+0.0508590092077974i | 1.0013 | 0.050815 | 1-0.0418344676313883i | 1.0009 | -0.04181 | -1.93530140287277+0.179772310040713i | 5.7723 | 174.693 | 0.133987631274537+7.35167934263117i | 17.3292 | 88.9559 | -0.0089760160148229+10.9006015327154i | 20.749 | 90.0472 | 17.3292 | 88.9559 | 0 | 0
[8 empty] | 17 | 147.9108 | 99.7340425531915 | 1+26.9907319275344i | 27.0093 | 1.5338 | 1+0.0507425760237646i | 1.0013 | 0.050699 | 1-0.00524154082003722i | 1 | -0.0052415 | 0.999994821865979+0.00810203618299989i | 1 | 0.0081019 | 0.274782152475262-3.6870626631149i | 11.3577 | -85.7379 | 118.329284003155 | 1+21.5925855420275i | 21.6157 | 1.5245 | 1+0.0507425760237646i | 1.0013 | 0.050699 | 1-0.00353416740251557i | 1 | -0.0035342 | 0.511449741312854-5.45738509866486i | 14.7777 | -84.646 | -1.94444444444444 | 1+0.0520436677166815i | 1.0014 | 0.051997 | 1+0.0520436677166815i | 1.0014 | 0.051997 | 1-0.0408821988882637i | 1.0008 | -0.040859 | -1.93506611814025+0.180201102567257i | 5.7714 | 174.6797 | 0.132691124003344+7.18422608169545i | 17.1291 | 88.9419 | -0.00626225363257316+10.6525648053622i | 20.5491 | 90.0337 | 17.1291 | 88.9419 | 0 | 0
[8 empty] | 18 | 151.3561 | 99.7340425531915 | 1+27.6194268379743i | 27.6375 | 1.5346 | 1+0.0519245224553917i | 1.0013 | 0.051878 | 1-0.0053636319898976i | 1 | -0.0053636 | 0.999994577828041+0.0082907568492689i | 1 | 0.0082906 | 0.268644731764722-3.60345478349523i | 11.1585 | -85.7364 | 118.329284003155 | 1+22.0955414703794i | 22.1182 | 1.5256 | 1+0.0519245224553917i | 1.0013 | 0.051878 | 1-0.00361648873654125i | 1 | -0.0036165 | 0.500099707691105-5.33371878906158i | 14.5786 | -84.6435 | -1.94444444444444 | 1+0.0532559204670682i | 1.0014 | 0.053206 | 1+0.0532559204670682i | 1.0014 | 0.053206 | 1-0.0399516064281296i | 1.0008 | -0.03993 | -1.93481980608954+0.18072428887702i | 5.7705 | 174.6637 | 0.131452655427676+7.0205863135634i | 16.929 | 88.9273 | -0.00367028423718518+10.4101649172283i | 20.3492 | 90.0202 | 16.929 | 88.9273 | 0 | 0
[8 empty] | 19 | 154.8817 | 99.7340425531915 | 1+28.2627659341101i | 28.2805 | 1.5354 | 1+0.053133999956127i | 1.0014 | 0.053084 | 1-0.00548856702843509i | 1 | -0.0054885 | 0.999994322288949+0.00848387338456053i | 1 | 0.0084837 | 0.262782762001846-3.5217375224376i | 10.9593 | -85.7326 | 118.329284003155 | 1+22.6102127472881i | 22.6323 | 1.5266 | 1+0.053133999956127i | 1.0014 | 0.053084 | 1-0.00370072758076494i | 1 | -0.0037007 | 0.489258468142163-5.21283432699706i | 14.3796 | -84.6381 | -1.94444444444444 | 1+0.0544964102114121i | 1.0015 | 0.054443 | 1+0.0544964102114121i | 1.0015 | 0.054443 | 1-0.0390421968385457i | 1.0008 | -0.039022 | -1.9345619529085+0.181342064506709i | 5.7696 | 174.6449 | 0.130269619720596+6.86067298761622i | 16.7289 | 88.9122 | -0.00119467881703628+10.1732740965142i | 20.1492 | 90.0067 | 16.7289 | 88.9122 | 0 | 0
[8 empty] | 20 | 158.4893 | 99.7340425531915 | 1+28.9210903228461i | 28.9384 | 1.5362 | 1+0.0543716498069507i | 1.0015 | 0.054318 | 1-0.00561641217786084i | 1 | -0.0056164 | 0.999994054706671+0.008681488181818i | 1 | 0.0086813 | 0.257183904570577-3.44186888262927i | 10.7601 | -85.7267 | 118.329284003155 | 1+23.1368722582769i | 23.1585 | 1.5276 | 1+0.0543716498069507i | 1.0015 | 0.054318 | 1-0.00378692859973688i | 1 | -0.0037869 | 0.47890330228393-5.09467068706143i | 14.1805 | -84.6299 | -1.94444444444444 | 1+0.0557657946737954i | 1.0016 | 0.055708 | 1+0.0557657946737954i | 1.0016 | 0.055708 | 1-0.0381534879385101i | 1.0007 | -0.038135 | -1.93429202113418+0.182054669347943i | 5.7687 | 174.6232 | 0.129139526791044+6.70440104816802i | 16.5288 | 88.8965 | 0.0011697508670101+9.94176744263605i | 19.9493 | 89.9933 | 16.5288 | 88.8965 | 0 | 0
[8 empty] | 21 | 162.181 | 99.7340425531915 | 1+29.594749056487i | 29.6116 | 1.537 | 1+0.0556381282261956i | 1.0015 | 0.055581 | 1-0.00574723522336526i | 1 | -0.0057472 | 0.999993774513629+0.00888370601902251i | 1 | 0.0088835 | 0.251836370576723-3.36380775848432i | 10.5609 | -85.7185 | 118.329284003155 | 1+23.6757992451896i | 23.6969 | 1.5286 | 1+0.0556381282261956i | 1.0015 | 0.055581 | 1-0.0038751374983783i | 1 | -0.0038751 | 0.469012496625235-4.97916808289965i | 13.9815 | -84.6189 | -1.94444444444444 | 1+0.057064746898662i | 1.0016 | 0.057003 | 1+0.057064746898662i | 1.0016 | 0.057003 | 1-0.0372850085228008i | 1.0007 | -0.037268 | -1.93400944859207+0.182862387366751i | 5.7678 | 174.5987 | 0.128059997164726+6.55168738810542i | 16.3287 | 88.8802 | 0.00342796275839796+9.71552286329372i | 19.7493 | 89.9798 | 16.3287 | 88.8802 | 0 | 0
[8 empty] | 22 | 165.9587 | 99.7340425531915 | 1+30.2840993178108i | 30.3006 | 1.5378 | 1+0.0569341067174842i | 1.0016 | 0.056873 | 1-0.00588110552905881i | 1 | -0.005881 | 0.999993481115495+0.00909063411474812i | 1 | 0.0090904 | 0.246728896576436-3.28751392021238i | 10.3617 | -85.708 | 118.329284003155 | 1+24.2272794542486i | 24.2479 | 1.5295 | 1+0.0569341067174842i | 1.0016 | 0.056873 | 1-0.0039654010462149i | 1 | -0.0039654 | 0.459565300620725-4.86626794895894i | 13.7825 | -84.605 | -1.94444444444444 | 1+0.0583939556076759i | 1.0017 | 0.058328 | 1+0.0583939556076759i | 1.0017 | 0.058328 | 1-0.0364362981121354i | 1.0007 | -0.03642 | -1.93371364729052+0.183765546318103i | 5.7669 | 174.5713 | 0.127028757085411+6.40245080364407i | 16.1286 | 88.8634 | 0.0055846945392477+9.49442101281176i | 19.5494 | 89.9663 | 16.1286 | 88.8634 | 0 | 0
[8 empty] | 23 | 169.8244 | 99.7340425531915 | 1+30.98950660945i | 31.0056 | 1.5385 | 1+0.058260272425766i | 1.0017 | 0.058194 | 1-0.00601809407474945i | 1 | -0.006018 | 0.999993173889933+0.00930238218501008i | 1 | 0.0093022 | 0.241850721354984-3.21294799796489i | 10.1626 | -85.6952 | 118.329284003155 | 1+24.79160528756i | 24.8118 | 1.5305 | 1+0.058260272425766i | 1.0017 | 0.058194 | 1-0.00405776710217447i | 1 | -0.0040577 | 0.450541884583981-4.75591292200169i | 13.5835 | -84.5883 | -1.94444444444444 | 1+0.059754125564888i | 1.0018 | 0.059683 | 1+0.059754125564888i | 1.0018 | 0.059683 | 1-0.0356069067090208i | 1.0006 | -0.035592 | -1.93340400226859+0.184764517453421i | 5.7659 | 174.5411 | 0.126043633827646+6.25661195017309i | 15.9285 | 88.8459 | 0.00764447323982964+9.27834523173669i | 19.3494 | 89.9528 | 15.9285 | 88.8459 | 0 | 0
[8 empty] | 24 | 173.7801 | 99.7340425531915 | 1+31.7113449476884i | 31.7271 | 1.5393 | 1+0.0596173285016543i | 1.0018 | 0.059547 | 1-0.00615827349357747i | 1 | -0.0061582 | 0.999992852185277+0.00951906250143818i | 1 | 0.0095188 | 0.23719156371211-3.14007146607485i | 9.9635 | -85.6803 | 118.329284003155 | 1+25.3690759581507i | 25.3888 | 1.5314 | 1+0.0596173285016543i | 1.0018 | 0.059547 | 1-0.00415228463996253i | 1 | -0.0041523 | 0.441923299385497-4.64804682242968i | 13.3845 | -84.5688 | -1.94444444444444 | 1+0.0611459779504144i | 1.0019 | 0.06107 | 1+0.0611459779504144i | 1.0019 | 0.06107 | 1-0.0347963945591561i | 1.0006 | -0.034782 | -1.9330798703958+0.185859715218859i | 5.765 | 174.5081 | 0.125102551211954+6.11409329915737i | 15.7285 | 88.8278 | 0.00961162443970187+9.06718148766834i | 19.1495 | 89.9393 | 15.7285 | 88.8278 | 0 | 0
[8 empty] | 25 | 177.8279 | 99.7340425531915 | 1+32.4499970607674i | 32.4654 | 1.54 | 1+0.0610059944742427i | 1.0019 | 0.06093 | 1-0.00630171811052617i | 1 | -0.0063016 | 0.999992515319148+0.00974078995080423i | 1 | 0.0097406 | 0.232741601212069-3.06884662740679i | 9.7644 | -85.663 | 118.329284003155 | 1+25.9599976486139i | 25.9793 | 1.5323 | 1+0.0610059944742427i | 1.0019 | 0.06093 | 1-0.00424900377402869i | 1 | -0.004249 | 0.433691437864839-4.54261463546514i | 13.1855 | -84.5464 | -1.94444444444444 | 1+0.0625702507428128i | 1.002 | 0.062489 | 1+0.0625702507428128i | 1.002 | 0.062489 | 1-0.0340043319182715i | 1.0006 | -0.033991 | -1.93274057912194+0.187051596941997i | 5.764 | 174.4721 | 0.12420352531412+5.97481909607217i | 15.5284 | 88.8091 | 0.0114902810767262+8.86081831730938i | 18.9495 | 89.9257 | 15.5284 | 88.8091 | 0 | 0
[8 empty] | 26 | 181.9701 | 99.7340425531915 | 1+33.2058545918141i | 33.2209 | 1.5407 | 1+0.0624270066326105i | 1.0019 | 0.062346 | 1-0.00644850398183009i | 1 | -0.0064484 | 0.999992162577006+0.00996768209593669i | 1 | 0.0099674 | 0.228491449857893-2.99923659782984i | 9.5653 | -85.6434 | 118.329284003155 | 1+26.5646836734513i | 26.5835 | 1.5332 | 1+0.0624270066326105i | 1.0019 | 0.062346 | 1-0.004347975786138i | 1 | -0.0043479 | 0.4258289978884-4.43956249222787i | 12.9866 | -84.5211 | -1.94444444444444 | 1+0.0640276991103695i | 1.002 | 0.06394 | 1+0.0640276991103695i | 1.002 | 0.06394 | 1-0.0332302988242709i | 1.0006 | -0.033218 | -1.93238542517536+0.188340662504473i | 5.7629 | 174.4332 | 0.123344660360355+5.83871531934176i | 15.3283 | 88.7898 | 0.0132843918796328+8.65914676971225i | 18.7495 | 89.9121 | 15.3283 | 88.7898 | 0 | 0
[8 empty] | 27 | 186.2087 | 99.7340425531915 | 1+33.979318306497i | 33.994 | 1.5414 | 1+0.0638811184162144i | 1.002 | 0.063794 | 1-0.00659870893530127i | 1 | -0.0065986 | 0.99999179321064+0.0101998592380543i | 1 | 0.0102 | 0.224432144651027-2.93120529082655i | 9.3663 | -85.6216 | 118.329284003155 | 1+27.1834546451976i | 27.2018 | 1.534 | 1+0.0638811184162144i | 1.002 | 0.063794 | 1-0.00444925315256142i | 1 | -0.0044492 | 0.418319446986633-4.33883765074526i | 12.7877 | -84.493 | -1.94444444444444 | 1+0.0655190958115018i | 1.0021 | 0.065426 | 1+0.0655190958115018i | 1.0021 | 0.065426 | 1-0.0324738848745616i | 1.0005 | -0.032462 | -1.93201367320788+0.189727453997908i | 5.7619 | 174.3914 | 0.122524144800566+5.7057096402561i | 15.1282 | 88.7698 | 0.0149977294392286+8.46206035070359i | 18.5495 | 89.8985 | 15.1282 | 88.7698 | 0 | 0
[8 empty] | 28 | 190.5461 | 99.7340425531915 | 1+34.7707983055158i | 34.7852 | 1.542 | 1+0.0653691008143698i | 1.0021 | 0.065276 | 1-0.00675241261159424i | 1 | -0.0067523 | 0.999991406436573+0.0104374444805512i | 1 | 0.010437 | 0.220555120999069-2.86471740224946i | 9.1673 | -85.5975 | 118.329284003155 | 1+27.8166386444127i | 27.8346 | 1.5349 | 1+0.0653691008143698i | 1.0021 | 0.065276 | 1-0.00455288957189919i | 1 | -0.0045529 | 0.411146988506937-4.24038847692981i | 12.5888 | -84.4619 | -1.94444444444444 | 1+0.0670452316044816i | 1.0022 | 0.066945 | 1+0.0670452316044816i | 1.0022 | 0.066945 | 1-0.0317346890084553i | 1.0005 | -0.031724 | -1.93162455438462+0.191212555360284i | 5.7608 | 174.3467 | 0.121740247552121+5.57573138384201i | 14.9281 | 88.7492 | 0.0166338979327609+8.26945496846832i | 18.3496 | 89.8848 | 14.9281 | 88.7492 | 0 | 0
[8 empty] | 29 | 194.9845 | 99.7340425531915 | 1+35.5807142420417i | 35.5948 | 1.5427 | 1+0.0668917427750383i | 1.0022 | 0.066792 | 1-0.00690969650643253i | 1 | -0.0069096 | 0.999991001434407+0.0106805637942674i | 1 | 0.01068 | 0.216852196935666-2.79973839523457i | 8.9683 | -85.571 | 118.329284003155 | 1+28.4645713936333i | 28.4821 | 1.5357 | 1+0.0668917427750383i | 1.0022 | 0.066792 | 1-0.00465893999355253i | 1 | -0.0046589 | 0.404296529220598-4.1441644255551i | 12.3899 | -84.428 | -1.94444444444444 | 1+0.0686069156667058i | 1.0024 | 0.0685 | 1+0.0686069156667058i | 1.0024 | 0.0685 | 1-0.0310123192945199i | 1.0005 | -0.031002 | -1.93121726491697+0.192796591989811i | 5.7597 | 174.299 | 0.120991314406915+5.44871149066263i | 14.728 | 88.7279 | 0.0181963405156089+8.08122888027377i | 18.1496 | 89.871 | 14.728 | 88.7279 | 0 | 0
[8 empty] | 30 | 199.5262 | 99.7340425531915 | 1+36.4094955442253i | 36.4232 | 1.5433 | 1+0.0684498516231436i | 1.0023 | 0.068343 | 1-0.00707064401381923i | 1 | -0.0070705 | 0.999990577345076+0.0109293460842814i | 1.0001 | 0.010929 | 0.213315556118128-2.73623448528099i | 8.7694 | -85.5423 | 118.329284003155 | 1+29.1275964353803i | 29.1448 | 1.5365 | 1+0.0684498516231436i | 1.0023 | 0.068343 | 1-0.00476746064685885i | 1 | -0.0047674 | 0.397753648324287-4.05011602125726i | 12.191 | -84.3911 | -1.94444444444444 | 1+0.0702049760237368i | 1.0025 | 0.07009 | 1+0.0702049760237368i | 1.0025 | 0.07009 | 1-0.0303063927227709i | 1.0005 | -0.030297 | -1.93079096453681+0.194480230333098i | 5.7585 | 174.2482 | 0.120275764594786+5.32458247952205i | 14.5279 | 88.706 | 0.0196883463937971+7.89728264031123i | 17.9496 | 89.8572 | 14.5279 | 88.706 | 0 | 0
[8 empty] | 31 | 204.1738 | 99.7340425531915 | 1+37.257581642883i | 37.271 | 1.544 | 1+0.07004425348862i | 1.0025 | 0.06993 | 1-0.00723534047025306i | 1 | -0.0072352 | 0.99999013326903+0.0111839232582562i | 1.0001 | 0.011184 | 0.209937731569672-2.67417262550502i | 8.5705 | -85.5112 | 118.329284003155 | 1+29.8060653143064i | 29.8228 | 1.5373 | 1+0.07004425348862i | 1.0025 | 0.06993 | 1-0.00487850907090492i | 1 | -0.0048785 | 0.391504567779037-3.95819483959047i | 11.9922 | -84.3513 | -1.94444444444444 | 1+0.071840259988328i | 1.0026 | 0.071717 | 1+0.071840259988328i | 1.0026 | 0.071717 | 1-0.0296165350015961i | 1.0004 | -0.029608 | -1.93034477491045+0.196264177444225i | 5.7574 | 174.1945 | 0.119592087496537+5.2032784110532i | 14.3278 | 88.6833 | 0.0211130575903613+7.71751904864178i | 17.7496 | 89.8433 | 14.3278 | 88.6833 | 0 | 0
[8 empty] | 32 | 208.9296 | 99.7340425531915 | 1+38.1254222044904i | 38.1385 | 1.5446 | 1+0.071675793744442i | 1.0026 | 0.071553 | 1-0.00740387319997533i | 1 | -0.0074037 | 0.999989668264326+0.0114444302963794i | 1.0001 | 0.011444 | 0.206711590134495-2.61352049207514i | 8.3716 | -85.4777 | 118.329284003155 | 1+30.5003377635924i | 30.5167 | 1.538 | 1+0.071675793744442i | 1.0026 | 0.071553 | 1-0.00499214414503513i | 1 | -0.0049921 | 0.385536123931358-3.86835348815753i | 11.7934 | -84.3085 | -1.94444444444444 | 1+0.0735136346096839i | 1.0027 | 0.073382 | 1+0.0735136346096839i | 1.0027 | 0.073382 | 1-0.0289423803593001i | 1.0004 | -0.028934 | -1.92987777799013+0.198149180511154i | 5.7561 | 174.1377 | 0.118938839500231+5.08473485216495i | 14.1277 | 88.66 | 0.022473475418302+7.54184310122027i | 17.5496 | 89.8293 | 14.1277 | 88.66 | 0 | 0
[8 empty] | 33 | 213.7962 | 99.7340425531915 | 1+39.0134773696i | 39.0263 | 1.5452 | 1+0.0733453374548481i | 1.0027 | 0.073214 | 1-0.00757633156127002i | 1 | -0.0075762 | 0.999989181344624+0.0117110053229306i | 1.0001 | 0.011711 | 0.2036303176152-2.55424646983453i | 8.1728 | -85.4419 | 118.329284003155 | 1+31.21078189568i | 31.2268 | 1.5388 | 1+0.0733453374548481i | 1.0027 | 0.073214 | 1-0.00510842612006983i | 1 | -0.0051084 | 0.379835740363518-3.78054558783881i | 11.5947 | -84.2627 | -1.94444444444444 | 1+0.0752259871331773i | 1.0028 | 0.075085 | 1+0.0752259871331773i | 1.0028 | 0.075085 | 1-0.0282835713501686i | 1.0004 | -0.028276 | -1.92938901430168+0.200136026345635i | 5.7549 | 174.0779 | 0.11831464099452+4.9688888413286i | 13.9276 | 88.636 | 0.0237724666720653+7.37016194098329i | 17.3496 | 89.8152 | 13.9276 | 88.636 | 0 | 0
[8 empty] | 34 | 218.7762 | 99.7340425531915 | 1+39.9222179968155i | 39.9347 | 1.5458 | 1+0.0750537698340132i | 1.0028 | 0.074913 | 1-0.00775280699384312i | 1 | -0.0077527 | 0.999988671477105+0.0119837896795175i | 1.0001 | 0.011983 | 0.200687404563263-2.4963196381159i | 7.974 | -85.4037 | 118.329284003155 | 1+31.9377743974524i | 31.9534 | 1.5395 | 1+0.0750537698340132i | 1.0028 | 0.074913 | 1-0.00522741665025142i | 1 | -0.0052274 | 0.374391401921787-3.69472575413802i | 11.396 | -84.2139 | -1.94444444444444 | 1+0.0769782254707825i | 1.003 | 0.076827 | 1+0.0769782254707825i | 1.003 | 0.076827 | 1-0.0276397586649441i | 1.0004 | -0.027633 | -1.92887748116628+0.202225540832568i | 5.7536 | 174.0149 | 0.117718173493163+4.85567885468101i | 13.7276 | 88.6112 | 0.0250127695493698+7.20238480997863i | 17.1496 | 89.801 | 13.7276 | 88.6112 | 0 | 0
[8 empty] | 35 | 223.8721 | 99.7340425531915 | 1+40.852125912446i | 40.8644 | 1.5463 | 1+0.0768019967153986i | 1.0029 | 0.076652 | 1-0.0079333930673049i | 1 | -0.0079332 | 0.999988137580269+0.0122629280000167i | 1.0001 | 0.012262 | 0.197876632694515-2.43970975675377i | 7.7752 | -85.3631 | 118.329284003155 | 1+32.6817007299568i | 32.697 | 1.5402 | 1+0.0768019967153986i | 1.0029 | 0.076652 | 1-0.00534917882593403i | 1 | -0.0053491 | 0.369191629873527-3.61084957866342i | 11.1974 | -84.1621 | -1.94444444444444 | 1+0.0787712786824598i | 1.0031 | 0.078609 | 1+0.0787712786824598i | 1.0031 | 0.078609 | 1-0.0270106009456192i | 1.0004 | -0.027004 | -1.92834213085487+0.204418588334512i | 5.7522 | 173.9488 | 0.117148176885014+4.74504477292578i | 13.5275 | 88.5857 | 0.0261969993145442+7.03842300251989i | 16.9496 | 89.7867 | 13.5275 | 88.5857 | 0 | 0
[8 empty] | 36 | 229.0868 | 99.7340425531915 | 1+41.803694165977i | 41.8157 | 1.5469 | 1+0.0785909450320368i | 1.0031 | 0.07843 | 1-0.00811818553078182i | 1 | -0.008118 | 0.999987578521651+0.0125485682872605i | 1.0001 | 0.012548 | 0.195192061902642-2.38438725229764i | 7.5765 | -85.3201 | 118.329284003155 | 1+33.4429553327816i | 33.4579 | 1.5409 | 1+0.0785909450320368i | 1.0031 | 0.07843 | 1-0.00547377720703488i | 1 | -0.0054737 | 0.364225458145753-3.52887361075934i | 10.9987 | -84.1072 | -1.94444444444444 | 1+0.0806060974687554i | 1.0032 | 0.080432 | 1+0.0806060974687554i | 1.0032 | 0.080432 | 1-0.0263957646044433i | 1.0003 | -0.02639 | -1.92778186867329+0.206716071046751i | 5.7508 | 173.8796 | 0.116603446804059+4.63692784901114i | 13.3274 | 88.5595 | 0.0273276537141275+6.87818981934459i | 16.7496 | 89.7724 | 13.3274 | 88.5595 | 0 | 0
[8 empty] | 37 | 234.4229 | 99.7340425531915 | 1+42.7774272914919i | 42.7891 | 1.5474 | 1+0.0804215633080047i | 1.0032 | 0.080249 | 1-0.008307282363684i | 1 | -0.0083071 | 0.999986993115412+0.0128408619915101i | 1.0001 | 0.01284 | 0.192628017844921-2.33032320442954i | 7.3779 | -85.2746 | 118.329284003155 | 1+34.2219418331935i | 34.2365 | 1.5416 | 1+0.0804215633080047i | 1.0032 | 0.080249 | 1-0.00560127785726488i | 1 | -0.0056012 | 0.359482410599762-3.44875533930351i | 10.8002 | -84.0492 | -1.94444444444444 | 1+0.0824836546748764i | 1.0034 | 0.082297 | 1+0.0824836546748764i | 1.0034 | 0.082297 | 1-0.0257949236470501i | 1.0003 | -0.025789 | -1.92719555097672+0.209118928298097i | 5.7494 | 173.8071 | 0.116082832114297+4.53127067656634i | 13.1272 | 88.5325 | 0.0284071181552421+6.72160052275957i | 16.5495 | 89.7579 | 13.1272 | 88.5325 | 0 | 0
[8 empty] | 38 | 239.8833 | 99.7340425531915 | 1+43.7738415751833i | 43.7853 | 1.548 | 1+0.0822948221613446i | 1.0034 | 0.08211 | 1-0.00850078382765537i | 1 | -0.0085006 | 0.999986380119826+0.0131399640907566i | 1.0001 | 0.013139 | 0.190179080075384-2.2774893325884i | 7.1793 | -85.2267 | 118.329284003155 | 1+35.0190732601466i | 35.0333 | 1.5422 | 1+0.0822948221613446i | 1.0034 | 0.08211 | 1-0.00573174837915653i | 1 | -0.0057317 | 0.35495247929805-3.37045317468204i | 10.6017 | -83.9882 | -1.94444444444444 | 1+0.084404945806507i | 1.0036 | 0.084205 | 1+0.084404945806507i | 1.0036 | 0.084205 | 1-0.0252077594996104i | 1.0003 | -0.025202 | -1.92658198311176+0.21162813579225i | 5.7478 | 173.7314 | 0.115585232504415+4.42801715907708i | 12.9271 | 88.5047 | 0.0294376706565578+6.56857229275294i | 16.3495 | 89.7432 | 12.9271 | 88.5047 | 0 | 0
[8 empty] | 39 | 245.4709 | 99.7340425531915 | 1+44.7934653290929i | 44.8046 | 1.5485 | 1+0.0842117148186946i | 1.0035 | 0.084013 | 1-0.00869879251973329i | 1 | -0.0086986 | 0.999985738234649+0.013446033172892i | 1.0001 | 0.013445 | 0.187840070701696-2.22585798280371i | 6.9808 | -85.1762 | 118.329284003155 | 1+35.8347722632743i | 35.8487 | 1.5429 | 1+0.0842117148186946i | 1.0035 | 0.084013 | 1-0.00586525794990743i | 1 | -0.0058652 | 0.350626103721585-3.29392643095453i | 10.4032 | -83.924 | -1.94444444444444 | 1+0.0863709895576352i | 1.0037 | 0.086157 | 1+0.0863709895576352i | 1.0037 | 0.086157 | 1-0.0246339608399218i | 1.0003 | -0.024629 | -1.92593991728474+0.214244704784281i | 5.7463 | 173.6524 | 0.115109596187532+4.3271124797827i | 12.727 | 88.4762 | 0.0304214865815737+6.41902418405608i | 16.1495 | 89.7285 | 12.727 | 88.4762 | 0 | 0
[8 empty] | 40 | 251.1886 | 99.7340425531915 | 1+45.8368391712319i | 45.8477 | 1.549 | 1+0.0861732576419159i | 1.0037 | 0.085961 | 1-0.00890141342674735i | 1 | -0.0089012 | 0.999985066098355+0.013759231519795i | 1.0001 | 0.013759 | 0.185606043542974-2.17540211473971i | 6.7823 | -85.1233 | 118.329284003155 | 1+36.6694713369855i | 36.6831 | 1.5435 | 1+0.0861732576419159i | 1.0037 | 0.085961 | 1-0.00600187735805928i | 1 | -0.0060018 | 0.346494150897038-3.21913530821866i | 10.2048 | -83.8566 | -1.94444444444444 | 1+0.0883828283506827i | 1.0039 | 0.088154 | 1+0.0883828283506827i | 1.0039 | 0.088154 | 1-0.0240732234323394i | 1.0003 | -0.024069 | -1.92526805035484+0.216969681186447i | 5.7446 | 173.5701 | 0.11465491770134+4.22850307227651i | 12.5269 | 88.4468 | 0.0313606431633413+6.27287708413566i | 15.9494 | 89.7136 | 12.5269 | 88.4468 | 0 | 0
[8 empty] | 41 | 257.0396 | 99.7340425531915 | 1+46.9045163122214i | 46.9152 | 1.5495 | 1+0.0881804906669762i | 1.0039 | 0.087953 | 1-0.00910875398098436i | 1 | -0.0091085 | 0.999984362285254+0.0140797251933746i | 1.0001 | 0.014079 | 0.183472273766732-2.12609528895158i | 6.5839 | -85.0679 | 118.329284003155 | 1+37.5236130497771i | 37.5369 | 1.5442 | 1+0.0881804906669762i | 1.0039 | 0.087953 | 1-0.00614167904103058i | 1 | -0.0061416 | 0.342547896395283-3.1460408751839i | 10.0065 | -83.786 | -1.94444444444444 | 1+0.0904415288892061i | 1.0041 | 0.090196 | 1+0.0904415288892061i | 1.0041 | 0.090196 | 1-0.0235252499664677i | 1.0003 | -0.023521 | -1.92456502155088+0.219804144597215i | 5.7429 | 173.4845 | 0.114220235804311+4.13213659179292i | 12.3268 | 88.4166 | 0.0322571238294744+6.13005367209899i | 15.7494 | 89.6985 | 12.3268 | 88.4166 | 0 | 0
[8 empty] | 42 | 263.0268 | 99.7340425531915 | 1+47.9970628486144i | 48.0075 | 1.55 | 1+0.0902344781553951i | 1.0041 | 0.089991 | 1-0.0093209241171507i | 1 | -0.0093207 | 0.999983625302463+0.014407684123619i | 1.0001 | 0.014407 | 0.181434247984071-2.07791165435409i | 6.3855 | -85.0098 | 118.329284003155 | 1+38.3976502788915i | 38.4107 | 1.5448 | 1+0.0902344781553951i | 1.0041 | 0.089991 | 1-0.00628473712352416i | 1 | -0.0062847 | 0.338779006163947-3.07460505196211i | 9.8082 | -83.7122 | -1.94444444444444 | 1+0.0925481827234819i | 1.0043 | 0.092285 | 1+0.0925481827234819i | 1.0043 | 0.092285 | 1-0.0229897498995217i | 1.0003 | -0.022986 | -1.92382941011063+0.222749207247019i | 5.7412 | 173.3955 | 0.113804631463654+4.03796188716394i | 12.1267 | 88.3856 | 0.033112822335988+5.99047837849438i | 15.5494 | 89.6833 | 12.1267 | 88.3856 | 0 | 0
[8 empty] | 43 | 269.1535 | 99.7340425531915 | 1+49.1150580630462i | 49.1252 | 1.5504 | 1+0.0923363091585268i | 1.0043 | 0.092075 | 1-0.00953803633066101i | 1 | -0.0095377 | 0.999982853586744+0.0147432821986941i | 1.0001 | 0.014742 | 0.179487654783079-2.03082593590345i | 6.1872 | -84.9492 | 118.329284003155 | 1+39.2920464504369i | 39.3048 | 1.5454 | 1+0.0923363091585268i | 1.0043 | 0.092075 | 1-0.00643112745682899i | 1 | -0.006431 | 0.335179519158344-3.00479059308197i | 9.61 | -83.6351 | -1.94444444444444 | 1+0.0947039068292579i | 1.0045 | 0.094422 | 1+0.0947039068292579i | 1.0045 | 0.094422 | 1-0.0224664393022777i | 1.0003 | -0.022463 | -1.92305973284164+0.225806012853894i | 5.7393 | 173.303 | 0.113407225931115+3.94592897342942i | 11.9266 | 88.3538 | 0.0339295467180929+5.85407734598872i | 15.3493 | 89.6679 | 11.9266 | 88.3538 | 0 | 0
[8 empty] | 44 | 275.4229 | 99.7340425531915 | 1+50.2590947313776i | 50.269 | 1.5509 | 1+0.0944870980949899i | 1.0045 | 0.094207 | 1-0.00976020573728466i | 1 | -0.0097599 | 0.999982045501183+0.0150866973571412i | 1.0001 | 0.015086 | 0.177628375681283-1.98481342249206i | 5.989 | -84.886 | 118.329284003155 | 1+40.2072757851021i | 40.2197 | 1.5459 | 1+0.0944870980949899i | 1.0045 | 0.094207 | 1-0.00658092765903747i | 1 | -0.0065808 | 0.331741830736546-2.93656107073335i | 9.4119 | -83.5547 | -1.94444444444444 | 1+0.0969098441999893i | 1.0047 | 0.096608 | 1+0.0969098441999893i | 1.0047 | 0.096608 | 1-0.0219550407085302i | 1.0002 | -0.021952 | -1.92225444160302+0.228975735381739i | 5.7374 | 173.207 | 0.11302717890259+3.85598900508494i | 11.7264 | 88.321 | 0.0347090230657129+5.72077839090549i | 15.1493 | 89.6524 | 11.7264 | 88.321 | 0 | 0
[8 empty] | 45 | 281.8383 | 99.7340425531915 | 1+51.4297794369933i | 51.4395 | 1.5514 | 1+0.0966879853415473i | 1.0047 | 0.096388 | 1-0.00998755013418181i | 1 | -0.0099872 | 0.999981199331722+0.0154381116822232i | 1.0001 | 0.015437 | 0.175852476478751-1.93984995505598i | 5.7909 | -84.8201 | 118.329284003155 | 1+41.1438235495946i | 41.156 | 1.5465 | 1+0.0966879853415473i | 1.0047 | 0.096388 | 1-0.00673421715619963i | 1 | -0.0067341 | 0.328458676785711-2.8698808582466i | 9.2138 | -83.4709 | -1.94444444444444 | 1+0.0991671644528687i | 1.0049 | 0.098844 | 1+0.0991671644528687i | 1.0049 | 0.098844 | 1-0.0214552829679757i | 1.0002 | -0.021452 | -1.92141192070755+0.232259577693572i | 5.7354 | 173.1075 | 0.11266368675798+3.76809424995189i | 11.5263 | 88.2874 | 0.035452899131328+5.59051096560547i | 14.9492 | 89.6367 | 11.5263 | 88.2874 | 0 | 0
[8 empty] | 46 | 288.4032 | 99.7340425531915 | 1+52.62773289242i | 52.6372 | 1.5518 | 1+0.0989401378377497i | 1.0049 | 0.098619 | 1-0.010220190062361i | 1.0001 | -0.01022 | 0.999980313283524+0.0157977114984667i | 1.0001 | 0.015797 | 0.1741561989943-1.89591191489454i | 5.5929 | -84.7516 | 118.329284003155 | 1+42.102186313936i | 42.1141 | 1.547 | 1+0.0989401378377497i | 1.0049 | 0.098619 | 1-0.00689107722443591i | 1 | -0.006891 | 0.325323118548214-2.80471511381121i | 9.0158 | -83.3837 | -1.94444444444444 | 1+0.101477064448974i | 1.0051 | 0.10113 | 1+0.101477064448974i | 1.0051 | 0.10113 | 1-0.0209669011024451i | 1.0002 | -0.020964 | -1.92053048424388+0.235658770091701i | 5.7333 | 173.0045 | 0.112315980877653+3.68219806365499i | 11.3262 | 88.2529 | 0.0361627477772244+5.46320612169344i | 14.7491 | 89.6207 | 11.3262 | 88.2529 | 0 | 0
[8 empty] | 47 | 295.1209 | 99.7340425531915 | 1+53.8535902684367i | 53.8629 | 1.5522 | 1+0.101244749704661i | 1.0051 | 0.1009 | 1-0.0104582488705914i | 1.0001 | -0.010458 | 0.999979385477161+0.016165687470454i | 1.0001 | 0.016165 | 0.172535953167925-1.85297621220124i | 5.3949 | -84.6804 | 118.329284003155 | 1+43.0828722147494i | 43.0945 | 1.5476 | 1+0.101244749704661i | 1.0051 | 0.1009 | 1-0.00705159103303077i | 1 | -0.0070515 | 0.32232852811733-2.7410297644376i | 8.8179 | -83.2932 | -1.94444444444444 | 1+0.103840768927857i | 1.0054 | 0.10347 | 1+0.103840768927857i | 1.0054 | 0.10347 | 1-0.0204896361654088i | 1.0002 | -0.020487 | -1.91960837331887+0.239174568736302i | 5.7312 | 172.8978 | 0.111983326032157+3.59825486469263i | 11.126 | 88.2174 | 0.0368400702691569+5.33879647403454i | 14.5491 | 89.6046 | 11.126 | 88.2174 | 0 | 0
[8 empty] | 48 | 301.9952 | 99.7340425531915 | 1+55.1080015308503i | 55.1171 | 1.5527 | 1+0.103603042877999i | 1.0054 | 0.10323 | 1-0.0107018527808042i | 1.0001 | -0.010701 | 0.999978413944631+0.0165422347039164i | 1.0001 | 0.016541 | 0.170988309513355-1.8110202748048i | 5.197 | -84.6064 | 118.329284003155 | 1+44.0864012246802i | 44.0977 | 1.5481 | 1+0.103603042877999i | 1.0054 | 0.10323 | 1-0.00721584368853019i | 1 | -0.0072157 | 0.319468574573503-2.67879149016483i | 8.6201 | -83.1991 | -1.94444444444444 | 1+0.106259531156921i | 1.0056 | 0.10586 | 1+0.106259531156921i | 1.0056 | 0.10586 | 1-0.0200232351046798i | 1.0002 | -0.020021 | -1.91864375322044+0.242808253933459i | 5.7289 | 172.7874 | 0.111665018841925+3.51622011008577i | 10.9259 | 88.1811 | 0.0374862994230414+5.21721616556363i | 14.349 | 89.5883 | 10.9259 | 88.1811 | 0 | 0
[8 empty] | 49 | 309.0295 | 99.7340425531915 | 1+56.3916317851161i | 56.4005 | 1.5531 | 1+0.106016267756018i | 1.0056 | 0.10562 | 1-0.0109511309550173i | 1.0001 | -0.010951 | 0.999977396625183+0.0169275528491811i | 1.0001 | 0.016926 | 0.169509991905274-1.77002203711904i | 4.9992 | -84.5296 | 118.329284003155 | 1+45.1133054280929i | 45.1244 | 1.5486 | 1+0.106016267756018i | 1.0056 | 0.10562 | 1-0.00738392227986625i | 1 | -0.0073838 | 0.316737210733472-2.61796770851646i | 8.4224 | -83.1015 | -1.94444444444444 | 1+0.108734633595916i | 1.0059 | 0.10831 | 1+0.108734633595916i | 1.0059 | 0.10831 | 1-0.0195674506282421i | 1.0002 | -0.019565 | -1.91763471050157+0.246561128283225i | 5.7265 | 172.6734 | 0.111360386303849+3.43605027159161i | 10.7257 | 88.1437 | 0.0381028026109111+5.09840083287115i | 14.1489 | 89.5718 | 10.7257 | 88.1437 | 0 | 0
[8 empty] | 50 | 316.2278 | 99.7340425531915 | 1+57.7051616289859i | 57.7138 | 1.5535 | 1+0.108485703862493i | 1.0059 | 0.10806 | 1-0.011206215563818i | 1.0001 | -0.011206 | 0.999976331360947+0.0173218462070291i | 1.0001 | 0.017321 | 0.168097870686451-1.72995992930016i | 4.8015 | -84.4501 | 118.329284003155 | 1+46.1641293031887i | 46.175 | 1.5491 | 1+0.108485703862493i | 1.0059 | 0.10806 | 1-0.00755591592453285i | 1 | -0.0075558 | 0.314128660485622-2.55852655920661i | 8.2248 | -83.0004 | -1.94444444444444 | 1+0.111267388576916i | 1.0062 | 0.11081 | 1+0.111267388576916i | 1.0062 | 0.11081 | 1-0.0191220410731334i | 1.0002 | -0.01912 | -1.91657924998671+0.250434514677818i | 5.7241 | 172.5555 | 0.111068784381757+3.3577028124689i | 10.5256 | 88.1054 | 0.0386908846323517+4.98228757255039i | 13.9488 | 89.5551 | 10.5256 | 88.1054 | 0 | 0
[8 empty] | 51 | 323.5937 | 99.7340425531915 | 1+59.0492875133695i | 59.0578 | 1.5539 | 1+0.111012660525135i | 1.0061 | 0.11056 | 1-0.0114672418564425i | 1.0001 | -0.011467 | 0.999975215892354+0.0177253238370178i | 1.0001 | 0.017724 | 0.166748956080609-1.69081286660957i | 4.6039 | -84.3677 | 118.329284003155 | 1+47.2394300106956i | 47.25 | 1.5496 | 1+0.111012660525135i | 1.0061 | 0.11056 | 1-0.00773191581583701i | 1 | -0.0077318 | 0.311637406686066-2.50043688909721i | 8.0273 | -82.8957 | -1.94444444444444 | 1+0.113859139000138i | 1.0065 | 0.11337 | 1+0.113859139000138i | 1.0065 | 0.11337 | 1-0.0186867702773118i | 1.0002 | -0.018685 | -1.91547529170209+0.254429754139567i | 5.7215 | 172.4338 | 0.110789596657966+3.28113616478123i | 10.3254 | 88.0661 | 0.0392517904572318+4.86881490828997i | 13.7487 | 89.5381 | 10.3254 | 88.0661 | 0 | 0
[8 empty] | 52 | 331.1311 | 99.7340425531915 | 1+60.4247221116026i | 60.433 | 1.5542 | 1+0.113598477569813i | 1.0064 | 0.11311 | 1-0.0117343482324862i | 1.0001 | -0.011734 | 0.999974047853346+0.0181381996683274i | 1.0001 | 0.018137 | 0.165460391897517-1.65256023898059i | 4.4065 | -84.2824 | 118.329284003155 | 1+48.3397776892821i | 48.3501 | 1.5501 | 1+0.113598477569813i | 1.0064 | 0.11311 | 1-0.00791201527125077i | 1 | -0.0079119 | 0.309258179591031-2.44366823740722i | 7.8299 | -82.7873 | -1.94444444444444 | 1+0.116511259045962i | 1.0068 | 0.11599 | 1+0.116511259045962i | 1.0068 | 0.11599 | 1-0.0182614074544397i | 1.0002 | -0.018259 | -1.91432066773202+0.258548203487686i | 5.7188 | 172.3082 | 0.110522233043156+3.20630970722618i | 10.1253 | 88.0258 | 0.0397867078452653+4.75792275869605i | 13.5487 | 89.5209 | 10.1253 | 88.0258 | 0 | 0
[8 empty] | 53 | 338.8442 | 99.7340425531915 | 1+61.8321946973147i | 61.8403 | 1.5546 | 1+0.116244526030952i | 1.0067 | 0.11573 | 1-0.0120076763152851i | 1.0001 | -0.012007 | 0.999972824766355+0.0185606926131885i | 1.0001 | 0.018559 | 0.164229449517338-1.61518190078694i | 4.2091 | -84.1942 | 118.329284003155 | 1+49.4657557578517i | 49.4759 | 1.5506 | 1+0.116244526030952i | 1.0067 | 0.11573 | 1-0.0080963097818892i | 1 | -0.0080961 | 0.30698594580219-2.38819082117421i | 7.6326 | -82.6752 | -1.94444444444444 | 1+0.11922515490354i | 1.0071 | 0.11867 | 1+0.11922515490354i | 1.0071 | 0.11867 | 1-0.0178457270715185i | 1.0002 | -0.017844 | -1.91311311900388+0.262791232822518i | 5.716 | 172.1786 | 0.110266128542013+3.13318374347754i | 9.9251 | 87.9844 | 0.0402967698478085+4.64955240582957i | 13.3485 | 89.5034 | 9.9251 | 87.9844 | 0 | 0
[8 empty] | 54 | 346.7369 | 99.7340425531915 | 1+63.2724515311013i | 63.2804 | 1.555 | 1+0.118952208878471i | 1.007 | 0.1184 | 1-0.0122873710270068i | 1.0001 | -0.012287 | 0.99997154403705+0.0189930266829529i | 1.0002 | 0.018991 | 0.163053522141829-1.5786581608108i | 4.0118 | -84.103 | 118.329284003155 | 1+50.6179612248811i | 50.6278 | 1.551 | 1+0.118952208878471i | 1.007 | 0.1184 | 1-0.00828489706314134i | 1 | -0.0082847 | 0.304815897702451-2.33397552096811i | 7.4354 | -82.5593 | -1.94444444444444 | 1+0.12200226551638i | 1.0074 | 0.1214 | 1+0.12200226551638i | 1.0074 | 0.1214 | 1-0.0174395087293066i | 1.0002 | -0.017438 | -1.91185029200511+0.267160222815317i | 5.7131 | 172.0451 | 0.110020742072114+3.06171948102861i | 9.7249 | 87.942 | 0.0407830571971052+4.5436464644435i | 13.1484 | 89.4857 | 9.7249 | 87.942 | 0 | 0
[8 empty] | 55 | 354.8134 | 99.7340425531915 | 1+64.7462562561997i | 64.754 | 1.5554 | 1+0.121722961761655i | 1.0074 | 0.12113 | 1-0.0125735806654897i | 1.0001 | -0.012573 | 0.999970202948833+0.0194354311068671i | 1.0002 | 0.019434 | 0.16193011930055-1.5429697724084i | 3.8147 | -84.0089 | 118.329284003155 | 1+51.7970050049597i | 51.8067 | 1.5515 | 1+0.121722961761655i | 1.0074 | 0.12113 | 1-0.00847787710647993i | 1 | -0.0084777 | 0.302743443360842-2.28099386685678i | 7.2383 | -82.4396 | -1.94444444444444 | 1+0.124844063345287i | 1.0078 | 0.1242 | 1+0.124844063345287i | 1.0078 | 0.1242 | 1-0.0170425370454622i | 1.0001 | -0.017041 | -1.91052973543603+0.271656561791117i | 5.71 | 171.9074 | 0.109785555333684+2.99187901052482i | 9.5247 | 87.8985 | 0.0412466005877555+4.4401488519053i | 12.9483 | 89.4678 | 9.5247 | 87.8985 | 0 | 0
[8 empty] | 56 | 363.0781 | 99.7340425531915 | 1+66.2543903033833i | 66.2619 | 1.5557 | 1+0.124558253770361i | 1.0077 | 0.12392 | 1-0.0128664569828724i | 1.0001 | -0.012866 | 0.999968798657076+0.0198881404536126i | 1.0002 | 0.019886 | 0.1608568616007-1.50809792387067i | 3.6177 | -83.9117 | 118.329284003155 | 1+53.0035122427066i | 53.0129 | 1.5519 | 1+0.124558253770361i | 1.0077 | 0.12392 | 1-0.00867535223247838i | 1 | -0.0086751 | 0.300764196885872-2.22921802462233i | 7.0414 | -82.3161 | -1.94444444444444 | 1+0.127752055149087i | 1.0081 | 0.12706 | 1+0.127752055149087i | 1.0081 | 0.12706 | 1-0.0166546015403438i | 1.0001 | -0.016653 | -1.90914889680337+0.2762816425918i | 5.7068 | 171.7656 | 0.109560071728043+2.92362528557435i | 9.3245 | 87.8539 | 0.0416883828552908+4.33900475879034i | 12.7482 | 89.4495 | 9.3245 | 87.8539 | 0 | 0
[8 empty] | 57 | 371.5352 | 99.7340425531915 | 1+67.797653305286i | 67.805 | 1.556 | 1+0.127459588213938i | 1.0081 | 0.12678 | 1-0.0131661552660551i | 1.0001 | -0.013165 | 0.999967328183086+0.0203513947556771i | 1.0002 | 0.020349 | 0.159831475709742-1.47402422897655i | 3.4209 | -83.8115 | 118.329284003155 | 1+54.2381226442288i | 54.2473 | 1.5524 | 1+0.127459588213938i | 1.0081 | 0.12678 | 1-0.00887742714506232i | 1 | -0.0088772 | 0.298873969207696-2.1786207822276i | 6.8446 | -82.1886 | -1.94444444444444 | 1+0.130727782783525i | 1.0085 | 0.12999 | 1+0.130727782783525i | 1.0085 | 0.12999 | 1-0.016275496525412i | 1.0001 | -0.016274 | -1.90770511896002+0.281036859205836i | 5.7035 | 171.6197 | 0.109343815322465+2.85692210302536i | 9.1243 | 87.8082 | 0.0421093410563852+4.24016062013279i | 12.5481 | 89.431 | 9.1243 | 87.8082 | 0 | 0
[8 empty] | 58 | 380.1894 | 99.7340425531915 | 1+69.3768635203793i | 69.3841 | 1.5564 | 1+0.130428503418313i | 1.0085 | 0.1297 | 1-0.0134728344190345i | 1.0001 | -0.013472 | 0.999965788407793+0.0208254396366237i | 1.0002 | 0.020823 | 0.158851789560416-1.44073071773638i | 3.2241 | -83.7081 | 118.329284003155 | 1+55.5014908163034i | 55.5105 | 1.5528 | 1+0.130428503418313i | 1.0085 | 0.1297 | 1-0.00908420898702521i | 1 | -0.009084 | 0.297068759270332-2.12917553653068i | 6.648 | -82.0572 | -1.94444444444444 | 1+0.133772824018782i | 1.0089 | 0.13298 | 1+0.133772824018782i | 1.0089 | 0.13298 | 1-0.0159050209941696i | 1.0001 | -0.015904 | -1.90619563659733+0.28592360315079i | 5.7 | 171.4694 | 0.109136329859467+2.79173408369889i | 8.9241 | 87.7613 | 0.0425103684548791+4.14356408731867i | 12.3479 | 89.4122 | 8.9241 | 87.7613 | 0 | 0
[8 empty] | 59 | 389.0451 | 99.7340425531915 | 1+70.9928582668224i | 70.9999 | 1.5567 | 1+0.133466573541626i | 1.0089 | 0.13268 | 1-0.013786657047157i | 1.0001 | -0.013786 | 0.999964176065126+0.0213105264413229i | 1.0002 | 0.021308 | 0.157915727768204-1.40819982732297i | 3.0276 | -83.6016 | 118.329284003155 | 1+56.7942866134579i | 56.8031 | 1.5532 | 1+0.133466573541626i | 1.0089 | 0.13268 | 1-0.00929580739683675i | 1 | -0.0092955 | 0.295344745615802-2.08085628024655i | 6.4515 | -81.9217 | -1.94444444444444 | 1+0.136888793376026i | 1.0093 | 0.13604 | 1+0.136888793376026i | 1.0093 | 0.13604 | 1-0.0155429785155861i | 1.0001 | -0.015542 | -1.90461757269771+0.290943259594116i | 5.6963 | 171.3148 | 0.108937177808547+2.72802665356727i | 8.7239 | 87.7132 | 0.0428923164180272+4.04916400060943i | 12.1478 | 89.3931 | 8.7239 | 87.7132 | 0 | 0
[8 empty] | 60 | 398.1072 | 99.7340425531915 | 1+72.64649436642i | 72.6534 | 1.557 | 1+0.13657540940887i | 1.0093 | 0.13574 | 1-0.0141077895433338i | 1.0001 | -0.014107 | 0.99996248773509+0.0218069123692194i | 1.0002 | 0.021804 | 0.157021307251721-1.37641439318759i | 2.8311 | -83.4918 | 118.329284003155 | 1+58.117195493136i | 58.1258 | 1.5536 | 1+0.13657540940887i | 1.0093 | 0.13574 | 1-0.00951233456677462i | 1 | -0.009512 | 0.293698278343004-2.03363758915345i | 6.2551 | -81.7822 | -1.94444444444444 | 1+0.140077342983456i | 1.0098 | 0.13917 | 1+0.140077342983456i | 1.0098 | 0.13917 | 1-0.0151891771299473i | 1.0001 | -0.015188 | -1.90296793495573+0.296097203197321i | 5.6925 | 171.1558 | 0.108745939458526+2.66576602536715i | 8.5237 | 87.664 | 0.0432559962268396+3.95691036228092i | 11.9476 | 89.3737 | 8.5237 | 87.664 | 0 | 0
[8 empty] | 61 | 407.3803 | 99.7340425531915 | 1+74.338648598921i | 74.3454 | 1.5573 | 1+0.139756659365971i | 1.0097 | 0.13886 | 1-0.0144364021762652i | 1.0001 | -0.014435 | 0.99996071983651+0.0223148606107027i | 1.0002 | 0.022312 | 0.156166633046952-1.34535764035817i | 2.6349 | -83.3788 | 118.329284003155 | 1+59.4709188791368i | 59.4793 | 1.554 | 1+0.139756659365971i | 1.0097 | 0.13886 | 1-0.00973390530241046i | 1 | -0.0097336 | 0.292125871424806-1.98749460954236i | 6.0589 | -81.6384 | -1.94444444444444 | 1+0.143340163452278i | 1.0102 | 0.14237 | 1+0.143340163452278i | 1.0102 | 0.14237 | 1-0.0148434292470752i | 1.0001 | -0.014842 | -1.90124361217769+0.301386793668129i | 5.6885 | 170.9924 | 0.108562212048654+2.60491918063739i | 8.3234 | 87.6135 | 0.0436021808044083+3.86675431036623i | 11.7475 | 89.354 | 8.3234 | 87.6135 | 0 | 0
[8 empty] | 62 | 416.8694 | 99.7340425531915 | 1+76.0702181668975i | 76.0768 | 1.5577 | 1+0.143012010153767i | 1.0102 | 0.14205 | 1-0.0147726691807188i | 1.0001 | -0.014772 | 0.999958868619438+0.0228346404866539i | 1.0002 | 0.022832 | 0.15534989430663-1.31501317491713i | 2.4388 | -83.2626 | 118.329284003155 | 1+60.856174533518i | 60.8644 | 1.5544 | 1+0.143012010153767i | 1.0102 | 0.14205 | 1-0.00996063708348112i | 1 | -0.0099603 | 0.290624195367543-1.9424030459068i | 5.8629 | -81.4905 | -1.94444444444444 | 1+0.146678984773094i | 1.0107 | 0.14564 | 1+0.146678984773094i | 1.0107 | 0.14564 | 1-0.0145055515468659i | 1.0001 | -0.014505 | -1.89944137067063+0.306813371004888i | 5.6844 | 170.8244 | 0.108385608936842+2.545453852172i | 8.1232 | 87.5618 | 0.0439316063658526+3.77864809298832i | 11.5473 | 89.3339 | 8.1232 | 87.5618 | 0 | 0
[8 empty] | 63 | 426.5795 | 99.7340425531915 | 1+77.8421211714543i | 77.8485 | 1.558 | 1+0.146343187802334i | 1.0107 | 0.14531 | 1-0.0151167688499114i | 1.0001 | -0.015116 | 0.999956930157193+0.0233665275912434i | 1.0002 | 0.023363 | 0.154569360476402-1.285364975656i | 2.2429 | -83.1429 | 118.329284003155 | 1+62.2736969371634i | 62.2817 | 1.5547 | 1+0.146343187802334i | 1.0107 | 0.14531 | 1-0.010192650126178i | 1.0001 | -0.010192 | 0.289190070197806-1.89833914887108i | 5.6671 | -81.3382 | -1.94444444444444 | 1+0.150095577233163i | 1.0112 | 0.14898 | 1+0.150095577233163i | 1.0112 | 0.14898 | 1-0.0141753648820905i | 1.0001 | -0.014174 | -1.89755785063301+0.312378250417035i | 5.68 | 170.6517 | 0.108215758803436+2.48733850687845i | 7.9229 | 87.5088 | 0.0442449739935532+3.69254504327067i | 11.3471 | 89.3135 | 7.9229 | 87.5088 | 0 | 0
[8 empty] | 64 | 436.5158 | 99.7340425531915 | 1+79.6552970990183i | 79.6616 | 1.5582 | 1+0.149751958546154i | 1.0112 | 0.14865 | 1-0.0154688836300423i | 1.0001 | -0.015468 | 0.999954900338036+0.0239108039380542i | 1.0002 | 0.023907 | 0.153823377639856-1.25639738590402i | 2.0472 | -83.0199 | 118.329284003155 | 1+63.7242376792147i | 63.7321 | 1.5551 | 1+0.149751958546154i | 1.0112 | 0.14865 | 1-0.0104300674468875i | 1.0001 | -0.01043 | 0.287820458762086-1.85527970335406i | 5.4715 | -81.1817 | -1.94444444444444 | 1+0.15359175235503i | 1.0117 | 0.1524 | 1+0.15359175235503i | 1.0117 | 0.1524 | 1-0.0138526941834088i | 1.0001 | -0.013852 | -1.89558956256112+0.318082716905185i | 5.6755 | 170.4744 | 0.108052304888914+2.43054232903195i | 7.7226 | 87.4545 | 0.0445429511409415+3.60839955481339i | 11.147 | 89.2928 | 7.7226 | 87.4545 | 0 | 0
[8 empty] | 65 | 446.6836 | 99.7340425531915 | 1+81.5107073194669i | 81.5168 | 1.5585 | 1+0.153240129760598i | 1.0117 | 0.15206 | 1-0.0158292002170288i | 1.0001 | -0.015828 | 0.99995277485645+0.0244677581096099i | 1.0003 | 0.024464 | 0.153110365024766-1.22809510552799i | 1.8516 | -82.8934 | 118.329284003155 | 1+65.2085658555735i | 65.2162 | 1.5555 | 1+0.153240129760598i | 1.0117 | 0.15206 | 1-0.0106730149274156i | 1.0001 | -0.010673 | 0.286512460325412-1.81320201696592i | 5.276 | -81.0207 | -1.94444444444444 | 1+0.157169363857023i | 1.0123 | 0.15589 | 1+0.157169363857023i | 1.0123 | 0.15589 | 1-0.0135373683665451i | 1.0001 | -0.013537 | -1.89353288368666+0.323928019484113i | 5.6707 | 170.2923 | 0.107894904264152+2.37503520391685i | 7.5224 | 87.3989 | 0.0448261730682322+3.52616705772268i | 10.9468 | 89.2717 | 7.5224 | 87.3989 | 0 | 0
[8 empty] | 66 | 457.0882 | 99.7340425531915 | 1+83.4093355958581i | 83.4153 | 1.5588 | 1+0.156809550920213i | 1.0122 | 0.15554 | 1-0.0161979096554946i | 1.0001 | -0.016196 | 0.999950549204004+0.0250376854103844i | 1.0003 | 0.025034 | 0.152428811663268-1.2004431831006i | 1.6563 | -82.7635 | 118.329284003155 | 1+66.7274684766865i | 66.735 | 1.5558 | 1+0.156809550920213i | 1.0122 | 0.15554 | 1-0.0109216213817323i | 1.0001 | -0.010921 | 0.285263304455744-1.77208390863501i | 5.0808 | -80.8552 | -1.94444444444444 | 1+0.160830308636116i | 1.0129 | 0.15946 | 1+0.160830308636116i | 1.0129 | 0.15946 | 1-0.0132292202415777i | 1.0001 | -0.013228 | -1.89138405446259+0.329915365031715i | 5.6658 | 170.1054 | 0.107743227131882+2.32078770184603i | 7.3221 | 87.3419 | 0.0450952442132464+3.44580399518167i | 10.7466 | 89.2502 | 7.3221 | 87.3419 | 0 | 0
[8 empty] | 67 | 467.7351 | 99.7340425531915 | 1+85.3521886060352i | 85.358 | 1.5591 | 1+0.160462114579346i | 1.0128 | 0.15911 | 1-0.0165752074400643i | 1.0001 | -0.016574 | 0.999948218659788+0.0256208880233764i | 1.0003 | 0.025617 | 0.151777273199008-1.17342700823427i | 1.4612 | -82.63 | 118.329284003155 | 1+68.2817508848282i | 68.2891 | 1.5562 | 1+0.160462114579346i | 1.0128 | 0.15911 | 1-0.0111760186242703i | 1.0001 | -0.011176 | 0.284070345181532-1.73190369746209i | 4.8858 | -80.6852 | -1.94444444444444 | 1+0.164576527773688i | 1.0135 | 0.16311 | 1+0.164576527773688i | 1.0135 | 0.16311 | 1-0.0129280864242917i | 1.0001 | -0.012927 | -1.88913917511658+0.336045911746948i | 5.6606 | 169.9136 | 0.107596956157961+2.26777106254983i | 7.1217 | 87.2836 | 0.0453507395002368+3.36726780055169i | 10.5463 | 89.2284 | 7.1217 | 87.2836 | 0 | 0
[8 empty] | 68 | 478.6301 | 99.7340425531915 | 1+87.3402964763811i | 87.346 | 1.5593 | 1+0.164199757375596i | 1.0134 | 0.16275 | 1-0.0169612936190177i | 1.0001 | -0.01696 | 0.999945778280408+0.026217675170331i | 1.0003 | 0.026213 | 0.151154368834571-1.1470323040778i | 1.2663 | -82.4929 | 118.329284003155 | 1+69.8722371811049i | 69.8794 | 1.5565 | 1+0.164199757375596i | 1.0134 | 0.16275 | 1-0.011436341539815i | 1.0001 | -0.011436 | 0.282931055410214-1.69264019179857i | 4.691 | -80.5105 | -1.94444444444444 | 1+0.168410007564714i | 1.0141 | 0.16684 | 1+0.168410007564714i | 1.0141 | 0.16684 | 1-0.0126338072495514i | 1.0001 | -0.012633 | -1.88679420229282+0.342320762199764i | 5.6551 | 169.7167 | 0.107455785831365+2.21595717992584i | 6.9214 | 87.2238 | 0.0455932055898608+3.29051687499136i | 10.3461 | 89.2062 | 6.9214 | 87.2238 | 0 | 0
[8 empty] | 69 | 489.7788 | 99.7340425531915 | 1+89.3747133280043i | 89.3803 | 1.5596 | 1+0.168024461056648i | 1.014 | 0.16647 | 1-0.0173563729003571i | 1.0002 | -0.017355 | 0.999943222889491+0.0268283632756929i | 1.0003 | 0.026823 | 0.150558778412836-1.12124511997304i | 1.0716 | -82.3522 | 118.329284003155 | 1+71.4997706624035i | 71.5068 | 1.5568 | 1+0.168024461056648i | 1.014 | 0.16647 | 1-0.011702728155022i | 1.0001 | -0.011702 | 0.281843021596212-1.65427267854618i | 4.4964 | -80.3312 | -1.94444444444444 | 1+0.172332780570921i | 1.0147 | 0.17066 | 1+0.172332780570921i | 1.0147 | 0.17066 | 1-0.0123462266866429i | 1.0001 | -0.012346 | -1.88434494580556+0.348740955956128i | 5.6495 | 169.5147 | 0.107319421851655+2.16531858714163i | 6.7211 | 87.1626 | 0.0458231620729099+3.21551056558375i | 10.1459 | 89.1836 | 6.7211 | 87.1626 | 0 | 0
[8 empty] | 70 | 501.1872 | 99.7340425531915 | 1+91.456517835648i | 91.462 | 1.5599 | 1+0.171938253531018i | 1.0147 | 0.17027 | 1-0.0177606547603469i | 1.0002 | -0.017759 | 0.99994054706671+0.0274532761343788i | 1.0003 | 0.027448 | 0.149989239626124-1.09605182426863i | 0.8772 | -82.2078 | 118.329284003155 | 1+73.1652142685184i | 73.172 | 1.5571 | 1+0.171938253531018i | 1.0147 | 0.17027 | 1-0.0119753197116006i | 1.0001 | -0.011975 | 0.280803938647254-1.61678091267452i | 4.3021 | -80.1471 | -1.94444444444444 | 1+0.17634692669848i | 1.0154 | 0.17455 | 1+0.17634692669848i | 1.0154 | 0.17455 | 1-0.0120651922565454i | 1.0001 | -0.012065 | -1.88178706552976+0.355307461761518i | 5.6435 | 169.3076 | 0.107187580542884+2.1158284420821i | 6.5207 | 87.0999 | 0.0460411026106393+3.1422091439597i | 9.9456 | 89.1605 | 6.5207 | 87.0999 | 0 | 0
[8 empty] | 71 | 512.8614 | 99.7340425531915 | 1+93.5868137996184i | 93.5922 | 1.5601 | 1+0.175943209943283i | 1.0154 | 0.17416 | 1-0.0181743535545808i | 1.0002 | -0.018172 | 0.999937745136287+0.0280927450834583i | 1.0003 | 0.028087 | 0.149444545347331-1.07143909728807i | 0.68303 | -82.0596 | 118.329284003155 | 1+74.8694510396947i | 74.8761 | 1.5574 | 1+0.175943209943283i | 1.0154 | 0.17416 | 1-0.0122542607412025i | 1.0001 | -0.012254 | 0.279811605058484-1.58014510695356i | 4.108 | -79.9582 | -1.94444444444444 | 1+0.180454574300802i | 1.0162 | 0.17853 | 1+0.180454574300802i | 1.0162 | 0.17853 | 1-0.011790554951084i | 1.0001 | -0.01179 | -1.87911606845654+0.362021169266674i | 5.6373 | 169.0953 | 0.107059988292905+2.06746051313375i | 6.3204 | 87.0357 | 0.0462474960243288+3.07057378540707i | 9.7454 | 89.1371 | 6.3204 | 87.0357 | 0 | 0
[8 empty] | 72 | 524.8075 | 99.7340425531915 | 1+95.7667307310334i | 95.772 | 1.5604 | 1+0.180041453774343i | 1.0161 | 0.17813 | 1-0.0185976886316354i | 1.0002 | -0.018596 | 0.999934811154951+0.0287471091778325i | 1.0003 | 0.028741 | 0.148923541077422-1.0473939244494i | 0.48912 | -81.9077 | 118.329284003155 | 1+76.6133845848267i | 76.6199 | 1.5577 | 1+0.180041453774343i | 1.0161 | 0.17813 | 1-0.0125396991420537i | 1.0001 | -0.012539 | 0.278863918264224-1.54434592189777i | 3.9142 | -79.7643 | -1.94444444444444 | 1+0.184657901307018i | 1.0169 | 0.1826 | 1+0.184657901307018i | 1.0169 | 0.1826 | 1-0.0115221691539241i | 1.0001 | -0.011522 | -1.87632730594386+0.368882880279941i | 5.6309 | 168.8776 | 0.106936381017187+2.02018916529824i | 6.12 | 86.9699 | 0.0464427873365698+3.00056654845529i | 9.5451 | 89.1132 | 6.12 | 86.9699 | 0 | 0
[8 empty] | 73 | 537.0318 | 99.7340425531915 | 1+97.9974244507043i | 98.0025 | 1.5606 | 1+0.184235157967324i | 1.0168 | 0.18219 | 1-0.0190308844493719i | 1.0002 | -0.019029 | 0.999931738899334+0.0294167153700057i | 1.0004 | 0.02941 | 0.148425122503976-1.0239035895336i | 0.2955 | -81.7519 | 118.329284003155 | 1+78.3979395605634i | 78.4043 | 1.558 | 1+0.184235157967324i | 1.0168 | 0.18219 | 1-0.0128317862573725i | 1.0001 | -0.012831 | 0.277958870197726-1.50936445591859i | 3.7207 | -79.5655 | -1.94444444444444 | 1+0.188959136376742i | 1.0177 | 0.18676 | 1+0.188959136376742i | 1.0177 | 0.18676 | 1-0.0112598925633636i | 1.0001 | -0.011259 | -1.8734159711952+0.375893299531314i | 5.6241 | 168.6545 | 0.106816503646188+1.9739893466277i | 5.9196 | 86.9026 | 0.0466273987667319+2.93215035492486i | 9.3448 | 89.089 | 5.9196 | 86.9026 | 0 | 0
[8 empty] | 74 | 549.5409 | 99.7340425531915 | 1+100.280077701968i | 100.2851 | 1.5608 | 1+0.188526546079701i | 1.0176 | 0.18634 | 1-0.0194741706939471i | 1.0002 | -0.019472 | 0.999928521852772+0.0301019186940445i | 1.0004 | 0.030095 | 0.147948233165638-1.00095566809892i | 0.10216 | -81.5922 | 118.329284003155 | 1+80.2240621615748i | 80.2303 | 1.5583 | 1+0.188526546079701i | 1.0176 | 0.18634 | 1-0.0131306769556138i | 1.0001 | -0.01313 | 0.277094543049625-1.475182235682i | 3.5275 | -79.3617 | -1.94444444444444 | 1+0.193360560081744i | 1.0185 | 0.191 | 1+0.193360560081744i | 1.0185 | 0.191 | 1-0.0110035861168824i | 1.0001 | -0.011003 | -1.87037709700213+0.383053024934336i | 5.617 | 168.4259 | 0.10670010963552+1.92883657497447i | 5.7192 | 86.8337 | 0.0468017306830973+2.86528897043197i | 9.1445 | 89.0642 | 5.7192 | 86.8337 | 0 | 0
[8 empty] | 75 | 562.3413 | 99.7340425531915 | 1+102.615900777794i | 102.6208 | 1.5611 | 1+0.192917893462252i | 1.0184 | 0.19058 | 1-0.0199277824015953i | 1.0002 | -0.019925 | 0.999925153191475+0.0308030824538207i | 1.0004 | 0.030796 | 0.147491862217587-0.978538021038544i | -0.090885 | -81.4285 | 118.329284003155 | 1+82.092720622235i | 82.0988 | 1.5586 | 1+0.192917893462252i | 1.0184 | 0.19058 | 1-0.013436529712582i | 1.0001 | -0.013436 | 0.276269105216296-1.44178120666792i | 3.3346 | -79.1527 | -1.94444444444444 | 1+0.19786450611513i | 1.0194 | 0.19534 | 1+0.19786450611513i | 1.0194 | 0.19534 | 1-0.0107531139174101i | 1.0001 | -0.010753 | -1.86720555378918+0.390362537333109i | 5.6096 | 168.1917 | 0.106586960498138+1.88470692504829i | 5.5187 | 86.7632 | 0.0469661625138457+2.79994698533819i | 8.9442 | 89.039 | 5.5187 | 86.7632 | 0 | 0
[8 empty] | 76 | 575.4399 | 99.7340425531915 | 1+105.006132162494i | 105.0109 | 1.5613 | 1+0.197411528465488i | 1.0193 | 0.19491 | 1-0.0203919600832482i | 1.0002 | -0.020389 | 0.999921625770063+0.031520578415641i | 1.0004 | 0.031513 | 0.147055042293364-0.956638788278786i | -0.28361 | -81.2609 | 118.329284003155 | 1+84.0049057299949i | 84.0109 | 1.5589 | 1+0.197411528465488i | 1.0193 | 0.19491 | 1-0.0137495066954573i | 1.0001 | -0.013749 | 0.275480807429614-1.40914372392797i | 3.142 | -78.9385 | -1.94444444444444 | 1+0.202473362528705i | 1.0203 | 0.19977 | 1+0.202473362528705i | 1.0203 | 0.19977 | 1-0.0105083431612711i | 1.0001 | -0.010508 | -1.86389604800263+0.397822189723306i | 5.6019 | 167.9518 | 0.106476825357856+1.84157701577385i | 5.3183 | 86.6909 | 0.0471210536192477+2.73608979613545i | 8.7439 | 89.0133 | 5.3183 | 86.6909 | 0 | 0
[8 empty] | 77 | 588.8437 | 99.7340425531915 | 1+107.452039188386i | 107.4567 | 1.5615 | 1+0.202009833674167i | 1.0202 | 0.19933 | 1-0.0208669498520568i | 1.0002 | -0.020864 | 0.999917932106402+0.0322547870053614i | 1.0004 | 0.032246 | 0.14663684745852-0.935246382615013i | -0.47601 | -81.0892 | 118.329284003155 | 1+85.9616313507092i | 85.9674 | 1.5592 | 1+0.202009833674167i | 1.0202 | 0.19933 | 1-0.0140697738487788i | 1.0001 | -0.014069 | 0.274727979060066-1.37725254303848i | 2.9497 | -78.719 | -1.94444444444444 | 1+0.207189572999144i | 1.0212 | 0.2043 | 1+0.207189572999144i | 1.0212 | 0.2043 | 1-0.0102691440677706i | 1.0001 | -0.010269 | -1.86044312088799+0.405432195937754i | 5.5938 | 167.7062 | 0.106369480523541+1.79942399794198i | 5.1178 | 86.617 | 0.0472667441271875+2.67368358725729i | 8.5436 | 88.9872 | 5.1178 | 86.617 | 0 | 0
[8 empty] | 78 | 602.5596 | 99.7340425531915 | 1+109.954918707753i | 109.9595 | 1.5617 | 1+0.206715247170575i | 1.0211 | 0.20384 | 1-0.0213530035538836i | 1.0002 | -0.02135 | 0.999914064365735+0.0330060975100947i | 1.0005 | 0.032997 | 0.146236391251829-0.914349483682745i | -0.66806 | -80.9134 | 118.329284003155 | 1+87.9639349662022i | 87.9696 | 1.5594 | 1+0.206715247170575i | 1.0211 | 0.20384 | 1-0.0143975009824303i | 1.0001 | -0.014397 | 0.274009024585471-1.34609081124516i | 2.7578 | -78.4941 | -1.94444444444444 | 1+0.212015638123666i | 1.0222 | 0.20892 | 1+0.212015638123666i | 1.0222 | 0.20892 | 1-0.010035389810383i | 1.0001 | -0.010035 | -1.85684114770383+0.413192618789341i | 5.5854 | 167.4547 | 0.106264709083443+1.75822554214752i | 4.9173 | 86.5413 | 0.0474035557341632+2.61269531330643i | 8.3432 | 88.9606 | 4.9173 | 86.5413 | 0 | 0
[8 empty] | 79 | 616.595 | 99.7340425531915 | 1+112.516097780444i | 112.5205 | 1.5619 | 1+0.211530263827234i | 1.0221 | 0.20846 | 1-0.0218503789008351i | 1.0002 | -0.021847 | 0.999910014344066+0.0337749082846152i | 1.0005 | 0.033765 | 0.14585282480998-0.893937032061361i | -0.85976 | -80.7334 | 118.329284003155 | 1+90.0128782243548i | 90.0184 | 1.5597 | 1+0.211530263827234i | 1.0221 | 0.20846 | 1-0.0147328618616762i | 1.0001 | -0.014732 | 0.273322420217923-1.31564205879634i | 2.5663 | -78.2638 | -1.94444444444444 | 1+0.21695411674588i | 1.0233 | 0.21364 | 1+0.21695411674588i | 1.0233 | 0.21364 | 1-0.0098069564495069i | 1 | -0.0098066 | -1.8530843374232+0.421103357666426i | 5.5766 | 167.1973 | 0.106162300519095+1.7179598270081i | 4.7168 | 86.4639 | 0.0475317924738728+2.55309268168999i | 8.1428 | 88.9334 | 4.7168 | 86.4639 | 0 | 0
[8 empty] | 80 | 630.9573 | 99.7340425531915 | 1+115.136934377504i | 115.1413 | 1.5621 | 1+0.216457436629707i | 1.0232 | 0.21317 | 1-0.0223593396079038i | 1.0002 | -0.022356 | 0.999905773450757+0.0345616269625718i | 1.0005 | 0.034551 | 0.145485335071728-0.873998223507544i | -1.0511 | -80.5492 | 118.329284003155 | 1+92.1095475020031i | 92.115 | 1.5599 | 1+0.216457436629707i | 1.0232 | 0.21317 | 1-0.0150760342992936i | 1.0001 | -0.015075 | 0.272666710681911-1.28589019046133i | 2.3751 | -78.028 | -1.94444444444444 | 1+0.222007627312519i | 1.0243 | 0.21846 | 1+0.222007627312519i | 1.0243 | 0.21846 | 1-0.0095837228667508i | 1 | -0.0095834 | -1.84916673297696+0.429164135578806i | 5.5674 | 166.9338 | 0.106062050338382+1.67860552765656i | 4.5163 | 86.3846 | 0.0476517414553596+2.49484413565342i | 7.9425 | 88.9058 | 4.5163 | 86.3846 | 0 | 0
[8 empty] | 81 | 645.6542 | 99.7340425531915 | 1+117.818818101189i | 117.8231 | 1.5623 | 1+0.221499378030235i | 1.0242 | 0.21798 | 1-0.0228801555327935i | 1.0003 | -0.022876 | 0.999901332690303+0.0353666706726213i | 1.0005 | 0.035355 | 0.145133143057827-0.854522503316045i | -1.242 | -80.3608 | 118.329284003155 | 1+94.2550544809509i | 94.2604 | 1.5602 | 1+0.221499378030235i | 1.0242 | 0.21798 | 1-0.0154272002498515i | 1.0001 | -0.015426 | 0.272040506136851-1.25681947723071i | 2.1843 | -77.7867 | -1.94444444444444 | 1+0.227178849261778i | 1.0255 | 0.22339 | 1+0.227178849261778i | 1.0255 | 0.22339 | 1-0.00936557070071421i | 1 | -0.0093653 | -1.84508221209675+0.43737448565557i | 5.5577 | 166.6643 | 0.105963759727276+1.64014180450131i | 4.3157 | 86.3035 | 0.0477636735727837+2.43791883770421i | 7.7421 | 88.8776 | 4.3157 | 86.3035 | 0 | 0
[8 empty] | 82 | 660.6934 | 99.7340425531915 | 1+120.563170921747i | 120.5673 | 1.5625 | 1+0.226658761332885i | 1.0254 | 0.22289 | 1-0.0234131028190013i | 1.0003 | -0.023409 | 0.999896682643257+0.0361904662595947i | 1.0006 | 0.036178 | 0.144795502223074-0.835499560805224i | -1.4326 | -80.1681 | 118.329284003155 | 1+96.4505367373979i | 96.4557 | 1.5604 | 1+0.226658761332885i | 1.0254 | 0.22289 | 1-0.0157865459061849i | 1.0001 | -0.015785 | 0.271442479237589-1.22841454819498i | 1.9939 | -77.5396 | -1.94444444444444 | 1+0.232470524443984i | 1.0267 | 0.22841 | 1+0.232470524443984i | 1.0267 | 0.22841 | 1-0.00915238428423111i | 1 | -0.0091521 | -1.84082448881846+0.44573373709985i | 5.5477 | 166.3885 | 0.105867235219993+1.60254829224846i | 4.1151 | 86.2204 | 0.0478678441886219+2.3822866534164i | 7.5416 | 88.8489 | 4.1151 | 86.2204 | 0 | 0
[8 empty] | 83 | 676.083 | 99.7340425531915 | 1+123.371447931371i | 123.3755 | 1.5627 | 1+0.231938322110977i | 1.0265 | 0.22791 | 1-0.0239584640422328i | 1.0003 | -0.023954 | 0.999891813446245+0.0370334505108163i | 1.0006 | 0.037021 | 0.144471696877035-0.816919323924713i | -1.6227 | -79.971 | 118.329284003155 | 1+98.6971583450967i | 98.7022 | 1.5607 | 1+0.231938322110977i | 1.0265 | 0.22791 | 1-0.0161542617981175i | 1.0001 | -0.016153 | 0.270871362326727-1.20066038259878i | 1.804 | -77.2868 | -1.94444444444444 | 1+0.23788545857536i | 1.0279 | 0.23354 | 1+0.23788545857536i | 1.0279 | 0.23354 | 1-0.00894405058304165i | 1 | -0.0089438 | -1.83638711571066+0.454241000609739i | 5.5372 | 166.1064 | 0.10577228838715+1.56580508917962i | 3.9145 | 86.1355 | 0.0479644937923466+2.32791813560845i | 7.3412 | 88.8196 | 3.9145 | 86.1355 | 0 | 0
[8 empty] | 84 | 691.831 | 99.7340425531915 | 1+126.245138115702i | 126.2491 | 1.5629 | 1+0.237340859657519i | 1.0278 | 0.23303 | 1-0.0245165283602272i | 1.0003 | -0.024512 | 0.999886714771048+0.0378960703876944i | 1.0006 | 0.037882 | 0.144161040670132-0.798771953982805i | -1.8123 | -79.7695 | 118.329284003155 | 1+100.996110492561i | 101.0011 | 1.5609 | 1+0.237340859657519i | 1.0278 | 0.23303 | 1-0.0165305428934823i | 1.0001 | -0.016529 | 0.270325944752855-1.17354230206694i | 1.6145 | -77.0282 | -1.94444444444444 | 1+0.24342652272566i | 1.0292 | 0.23878 | 1+0.24342652272566i | 1.0292 | 0.23878 | 1-0.00874045913585982i | 1 | -0.0087402 | -1.83176348689509+0.462895153279319i | 5.5262 | 165.818 | 0.105678735541746+1.52989274667945i | 3.7139 | 86.0485 | 0.0480538486363419+2.27478450888478i | 7.1407 | 88.7898 | 3.7139 | 86.0485 | 0 | 0
[8 empty] | 85 | 707.9458 | 99.7340425531915 | 1+129.185765143314i | 129.1896 | 1.5631 | 1+0.24286923846943i | 1.0291 | 0.23826 | 1-0.0250875916660729i | 1.0003 | -0.025082 | 0.999881375802692+0.038778783262706i | 1.0006 | 0.038764 | 0.143862875141905-0.781047840491047i | -2.0015 | -79.5635 | 118.329284003155 | 1+103.348612114651i | 103.3534 | 1.5611 | 1+0.24286923846943i | 1.0291 | 0.23826 | 1-0.0169155887014969i | 1.0001 | -0.016914 | 0.269805070309075-1.1470459629995i | 1.4255 | -76.7636 | -1.94444444444444 | 1+0.24909665484044i | 1.0306 | 0.24413 | 1+0.24909665484044i | 1.0306 | 0.24413 | 1-0.00854150199580546i | 1 | -0.0085413 | -1.82694684192984+0.471694822998984i | 5.5148 | 165.5231 | 0.105586397462713+1.49479225900743i | 3.5132 | 85.9596 | 0.0481361213509253+2.22285765453398i | 6.9403 | 88.7595 | 3.5132 | 85.9596 | 0 | 0
[8 empty] | 86 | 724.436 | 99.7340425531915 | 1+132.19488817358i | 132.1987 | 1.5632 | 1+0.248526389766331i | 1.0304 | 0.24359 | 1-0.0256719567450935i | 1.0003 | -0.025666 | 0.999875785216509+0.0396820571619012i | 1.0007 | 0.039666 | 0.14357656832842-0.763737596123578i | -2.1903 | -79.3531 | 118.329284003155 | 1+105.755910538864i | 105.7606 | 1.5613 | 1+0.248526389766331i | 1.0304 | 0.24359 | 1-0.0173096033785452i | 1.0001 | -0.017308 | 0.269307634786456-1.12115734913241i | 1.237 | -76.4932 | -1.94444444444444 | 1+0.2548988612988i | 1.032 | 0.24958 | 1+0.2548988612988i | 1.032 | 0.24958 | 1-0.00834707367316945i | 1 | -0.0083469 | -1.82193027062824+0.480638372380116i | 5.5028 | 165.2216 | 0.105495099135867+1.46048505330769i | 3.3125 | 85.8685 | 0.048211511540268+2.17211009577495i | 6.7398 | 88.7285 | 3.3125 | 85.8685 | 0 | 0
[8 empty] | 87 | 741.3102 | 99.7340425531915 | 1+135.274102683362i | 135.2778 | 1.5634 | 1+0.254315313044721i | 1.0318 | 0.24904 | 1-0.0262699334353888i | 1.0003 | -0.026264 | 0.999869931154116+0.0406063710130578i | 1.0007 | 0.040589 | 0.143301513425882-0.74683205178888i | -2.3785 | -79.1382 | 118.329284003155 | 1+108.21928214669i | 108.2239 | 1.5616 | 1+0.254315313044721i | 1.0318 | 0.24904 | 1-0.0177127958364246i | 1.0002 | -0.017711 | 0.268832583637243-1.09586276426055i | 1.0489 | -76.2166 | -1.94444444444444 | 1+0.260836218507406i | 1.0335 | 0.25515 | 1+0.260836218507406i | 1.0335 | 0.25515 | 1-0.00815707107948153i | 1 | -0.0081569 | -1.81670671888936+0.489723882235533i | 5.4903 | 164.9136 | 0.105404669512165+1.42695297985194i | 3.1118 | 85.7754 | 0.048280206360874+2.12251498334305i | 6.5393 | 88.6969 | 3.1118 | 85.7754 | 0 | 0
[8 empty] | 88 | 758.5776 | 99.7340425531915 | 1+138.425041312952i | 138.4287 | 1.5636 | 1+0.260239077668349i | 1.0333 | 0.25459 | 1-0.0268818387921152i | 1.0004 | -0.026875 | 0.999863801198263+0.0415522148996144i | 1.0007 | 0.041534 | 0.143037127507696-0.730322251811478i | -2.5662 | -78.9186 | 118.329284003155 | 1+110.740033050361i | 110.7445 | 1.5618 | 1+0.260239077668349i | 1.0333 | 0.25459 | 1-0.018125379853113i | 1.0002 | -0.018123 | 0.268378909742944-1.07114882512033i | 0.86142 | -75.934 | -1.94444444444444 | 1+0.26691187453164i | 1.035 | 0.26083 | 1+0.26691187453164i | 1.035 | 0.26083 | 1-0.00797139347285154i | 1 | -0.0079712 | -1.81126899561795+0.498949134654194i | 5.4773 | 164.5987 | 0.105314941283098+1.3941783025094i | 2.9111 | 85.6801 | 0.0483423810845027+2.07404608140873i | 6.3387 | 88.6648 | 2.9111 | 85.6801 | 0 | 0
[8 empty] | 89 | 776.2471 | 99.7340425531915 | 1+141.649374731718i | 141.6529 | 1.5637 | 1+0.266300824495629i | 1.0349 | 0.26026 | 1-0.0275079972555924i | 1.0004 | -0.027501 | 0.999857382346491+0.0425200903205194i | 1.0008 | 0.042501 | 0.142782850292225-0.714199449221302i | -2.7534 | -78.6945 | 118.329284003155 | 1+113.319499785374i | 113.3239 | 1.562 | 1+0.266300824495629i | 1.0349 | 0.26026 | 1-0.0185475741861173i | 1.0002 | -0.018545 | 0.267945651282574-1.04700245442851i | 0.67446 | -75.6451 | -1.94444444444444 | 1+0.273129050764747i | 1.0366 | 0.26663 | 1+0.273129050764747i | 1.0366 | 0.26663 | 1-0.00778994240455472i | 1 | -0.0077898 | -1.80560978081374+0.508311595716278i | 5.4637 | 164.2771 | 0.105225750673261+1.36214368943873i | 2.7103 | 85.5827 | 0.0483981996470923+2.02667775382079i | 6.1382 | 88.632 | 2.7103 | 85.5827 | 0 | 0
[8 empty] | 90 | 794.3282 | 99.7340425531915 | 1+144.948812523917i | 144.9523 | 1.5639 | 1+0.272503767544964i | 1.0365 | 0.26604 | 1-0.028148740823326i | 1.0004 | -0.028141 | 0.999850660983555+0.0435105104561322i | 1.0008 | 0.04349 | 0.142538142958731-0.698455101148396i | -2.94 | -78.4657 | 118.329284003155 | 1+115.959050019134i | 115.9634 | 1.5622 | 1+0.272503767544964i | 1.0365 | 0.26604 | 1-0.0189796026884613i | 1.0002 | -0.018977 | 0.267531889696605-1.02341087407421i | 0.48808 | -75.35 | -1.94444444444444 | 1+0.27949104363586i | 1.0383 | 0.27254 | 1+0.27949104363586i | 1.0383 | 0.27254 | 1-0.00761262166683288i | 1 | -0.0076125 | -1.7997216349111+0.51780839790307i | 5.4495 | 163.9486 | 0.105136937249998+1.33083220399633i | 2.5095 | 85.483 | 0.0484478151853171+1.98038495066642i | 5.9376 | 88.5986 | 2.5095 | 85.483 | 0 | 0
[8 empty] | 91 | 812.8305 | 99.7340425531915 | 1+148.325104095141i | 148.3285 | 1.5641 | 1+0.278851195698865i | 1.0382 | 0.27194 | 1-0.0288044092260366i | 1.0004 | -0.028796 | 0.999843622852543+0.0445240004403185i | 1.0008 | 0.044502 | 0.142302487008975-0.683080864320617i | -3.1261 | -78.2322 | 118.329284003155 | 1+118.660083276113i | 118.6643 | 1.5624 | 1+0.278851195698865i | 1.0382 | 0.27194 | 1-0.0194216944273754i | 1.0002 | -0.019419 | 0.267136747742308-1.00036159846128i | 0.30229 | -75.0486 | -1.94444444444444 | 1+0.28600122635781i | 1.0401 | 0.27856 | 1+0.28600122635781i | 1.0401 | 0.27856 | 1-0.00743933724188376i | 1 | -0.0074392 | -1.79359700945099+0.527436322265014i | 5.4347 | 163.6132 | 0.105048343750137+1.30022729585583i | 2.3086 | 85.381 | 0.048491370562501+1.9351431951408i | 5.737 | 88.5646 | 2.3086 | 85.381 | 0 | 0
[8 empty] | 92 | 831.7638 | 99.7340425531915 | 1+151.780039599871i | 151.7833 | 1.5642 | 1+0.285346474447758i | 1.0399 | 0.27796 | 1-0.0294753501077904i | 1.0004 | -0.029467 | 0.999836253024635+0.0455610976388832i | 1.0009 | 0.045537 | 0.142075383172136-0.668068590662192i | -3.3115 | -77.994 | 118.329284003155 | 1+121.424031679897i | 121.4281 | 1.5626 | 1+0.285346474447758i | 1.0399 | 0.27796 | 1-0.0198740838057514i | 1.0002 | -0.019871 | 0.266759387636401-0.977842427997745i | 0.11713 | -74.7408 | -1.94444444444444 | 1+0.292663050715648i | 1.0419 | 0.28471 | 1+0.292663050715648i | 1.0419 | 0.28471 | 1-0.00726999725201155i | 1 | -0.0072699 | -1.7872282591671+0.537191780420861i | 5.4192 | 163.2707 | 0.104959815923843+1.27031279233362i | 2.1078 | 85.2767 | 0.0485289988852796+1.89092857071852i | 5.5364 | 88.5299 | 2.1078 | 85.2767 | 0 | 0
[8 empty] | 93 | 851.138 | 99.7340425531915 | 1+155.315450890644i | 155.3187 | 1.5644 | 1+0.291993047674411i | 1.0418 | 0.28409 | 1-0.0301619192103237i | 1.0005 | -0.030153 | 0.999828535867438+0.0466223519344884i | 1.0009 | 0.046597 | 0.141856350350737-0.653410322990789i | -3.4963 | -77.7511 | 118.329284003155 | 1+124.252360712515i | 124.2564 | 1.5627 | 1+0.291993047674411i | 1.0418 | 0.28409 | 1-0.0203370106864258i | 1.0002 | -0.020334 | 0.266399009281107-0.9558414427298i | -0.067396 | -74.4265 | -1.94444444444444 | 1+0.29948004889683i | 1.0439 | 0.29098 | 1+0.29948004889683i | 1.0439 | 0.29098 | 1-0.00710451191091214i | 1 | -0.0071044 | -1.78060765556727+0.547070796471019i | 5.4031 | 162.921 | 0.104871202395602+1.24107288991493i | 1.9068 | 85.17 | 0.0485608240127242+1.84771770861965i | 5.3357 | 88.4945 | 1.9068 | 85.17 | 0 | 0
[8 empty] | 94 | 870.9636 | 99.7340425531915 | 1+158.933212489321i | 158.9364 | 1.5645 | 1+0.298794439479924i | 1.0437 | 0.29035 | 1-0.0308644805616624i | 1.0005 | -0.030855 | 0.999820455011827+0.047708326018209i | 1.001 | 0.047681 | 0.141644924605408-0.63909829081098i | -3.6804 | -77.5034 | 118.329284003155 | 1+127.146569991457i | 127.1505 | 1.5629 | 1+0.298794439479924i | 1.0437 | 0.29035 | 1-0.0208107205193583i | 1.0002 | -0.020808 | 0.266054848569867-0.93434699611709i | -0.25125 | -74.1057 | -1.94444444444444 | 1+0.306455835364023i | 1.0459 | 0.29737 | 1+0.306455835364023i | 1.0459 | 0.29737 | 1-0.00694279347606725i | 1 | -0.0069427 | -1.77372740208988+0.557068988918977i | 5.3863 | 162.5642 | 0.104782354542352+1.21249214597568i | 1.7059 | 85.0608 | 0.0485869610591842+1.80548777556306i | 5.135 | 88.4585 | 1.7059 | 85.0608 | 0 | 0
[8 empty] | 95 | 891.2509 | 99.7340425531915 | 1+162.635242580991i | 162.6383 | 1.5646 | 1+0.305754256052262i | 1.0457 | 0.29673 | 1-0.0315834066691348i | 1.0005 | -0.031573 | 0.999811993317225+0.0488195956878789i | 1.001 | 0.04879 | 0.141440658176347-0.625124906201942i | -3.8638 | -77.2509 | 118.329284003155 | 1+130.108194064793i | 130.112 | 1.5631 | 1+0.305754256052262i | 1.0457 | 0.29673 | 1-0.0212954644717727i | 1.0002 | -0.021292 | 0.265726175769156-0.913347708946666i | -0.4344 | -73.7784 | -1.94444444444444 | 1+0.31359410877155i | 1.048 | 0.30388 | 1+0.31359410877155i | 1.048 | 0.30388 | 1-0.00678475620222208i | 1 | -0.0067847 | -1.76657965091194+0.567181552706005i | 5.3687 | 162.2002 | 0.104693126388887+1.18455547069481i | 1.5049 | 84.9492 | 0.0486075168924018+1.7642164617996i | 4.9343 | 88.4218 | 1.5049 | 84.9492 | 0 | 0
[8 empty] | 96 | 912.0108 | 99.7340425531915 | 1+166.423504031008i | 166.4265 | 1.5648 | 1+0.312876187578295i | 1.0478 | 0.30323 | 1-0.0323190787168788i | 1.0005 | -0.032308 | 0.999803132835242+0.0499567501533861i | 1.0011 | 0.049925 | 0.141243118539489-0.611482759797189i | -4.0466 | -76.9937 | 118.329284003155 | 1+133.138803224806i | 133.1426 | 1.5633 | 1+0.312876187578295i | 1.0478 | 0.30323 | 1-0.0217914995613287i | 1.0002 | -0.021788 | 0.265412293972974-0.892832463382722i | -0.61684 | -73.4444 | -1.94444444444444 | 1+0.320898653926455i | 1.0502 | 0.31052 | 1+0.320898653926455i | 1.0502 | 0.31052 | 1-0.00663031629592222i | 1 | -0.0066302 | -1.75915652148201+0.577403241476037i | 5.3504 | 161.8288 | 0.104603374520411+1.15724811915193i | 1.3039 | 84.8351 | 0.0486225906281613+1.72388196941815i | 4.7336 | 88.3844 | 1.3039 | 84.8351 | 0 | 0
[8 empty] | 97 | 933.2543 | 99.7340425531915 | 1+170.300005425738i | 170.3029 | 1.5649 | 1+0.320164010200388i | 1.05 | 0.30985 | 1-0.0330718867679521i | 1.0005 | -0.03306 | 0.999793854771608+0.0511203923490805i | 1.0011 | 0.051086 | 0.14105188749539-0.59816461685429i | -4.2286 | -76.7316 | 118.329284003155 | 1+136.240004340591i | 136.2437 | 1.5635 | 1+0.320164010200388i | 1.05 | 0.30985 | 1-0.0222990887923968i | 1.0002 | -0.022295 | 0.265112537626746-0.872790397149325i | -0.79852 | -73.1037 | -1.94444444444444 | 1+0.328373343795269i | 1.0525 | 0.31728 | 1+0.328373343795269i | 1.0525 | 0.31728 | 1-0.00647939187108506i | 1 | -0.0064793 | -1.75145012084601+0.587728350199942i | 5.3314 | 161.45 | 0.104512958012394+1.13055568360551i | 1.1028 | 84.7184 | 0.0486322741227683+1.68446300091711i | 4.5328 | 88.3463 | 1.1028 | 84.7184 | 0 | 0
[8 empty] | 98 | 954.9926 | 99.7340425531915 | 1+174.266802137533i | 174.2697 | 1.5651 | 1+0.327621588018561i | 1.0523 | 0.3166 | 1-0.0338422299711481i | 1.0006 | -0.033829 | 0.999784139446306+0.0523111392534568i | 1.0012 | 0.052275 | 0.140866560288968-0.585163413412427i | -4.4098 | -76.4647 | 118.329284003155 | 1+139.413441710026i | 139.417 | 1.5636 | 1+0.327621588018561i | 1.0523 | 0.3166 | 1-0.022818501295506i | 1.0003 | -0.022815 | 0.26482627111758-0.853210897843598i | -0.97942 | -72.7563 | -1.94444444444444 | 1+0.336022141557498i | 1.0549 | 0.32417 | 1+0.336022141557498i | 1.0549 | 0.32417 | 1-0.00633190290558282i | 1 | -0.0063318 | -1.74345256582732+0.598150698300731i | 5.3115 | 161.0637 | 0.104421738377612+1.10446408594624i | 0.90168 | 84.599 | 0.0486366524645155+1.64593874803461i | 4.3321 | 88.3074 | 0.90168 | 84.599 | 0 | 0
[8 empty] | 99 | 977.2372 | 99.7340425531915 | 1+178.325997414514i | 178.3288 | 1.5652 | 1+0.335252875139286i | 1.0547 | 0.32348 | 1-0.0346305167726296i | 1.0006 | -0.034617 | 0.999773966251829+0.0535296222162851i | 1.0012 | 0.053491 | 0.140686744758303-0.572472252535874i | -4.5902 | -76.193 | 118.329284003155 | 1+142.660797931611i | 142.6643 | 1.5638 | 1+0.335252875139286i | 1.0547 | 0.32348 | 1-0.0233500124700406i | 1.0003 | -0.023346 | 0.264552887427807-0.834083597376382i | -1.1595 | -72.4021 | -1.94444444444444 | 1+0.343849102706959i | 1.0575 | 0.33118 | 1+0.343849102706959i | 1.0575 | 0.33118 | 1-0.00618777119881378i | 1 | -0.0061877 | -1.73515600711477+0.608663613434031i | 5.2908 | 160.67 | 0.104329579530412+1.07895957032101i | 0.70052 | 84.477 | 0.0486358044652473+1.60828888082974i | 4.1313 | 88.2679 | 0.70052 | 84.477 | 0 | 0
[8 empty] | 100 | 1000 | 99.7340425531915 | 1+182.479743495748i | 182.4825 | 1.5653 | 1+0.343061917772006i | 1.0572 | 0.33048 | 1-0.0354371651324929i | 1.0006 | -0.035422 | 0.999763313609467+0.0547764872933606i | 1.0013 | 0.054735 | 0.140512060510707-0.560084400641086i | -4.7698 | -75.9165 | 118.329284003155 | 1+145.983794796598i | 145.9872 | 1.5639 | 1+0.343061917772006i | 1.0572 | 0.33048 | 1-0.0238939041302608i | 1.0003 | -0.023889 | 0.264291806849058-0.815398366538078i | -1.3388 | -72.0411 | -1.94444444444444 | 1+0.351858377202056i | 1.0601 | 0.33833 | 1+0.351858377202056i | 1.0601 | 0.33833 | 1-0.00604692033023918i | 1 | -0.0060468 | -1.72655265530246+0.619259916090758i | 5.2692 | 160.2687 | 0.10423634776796+1.05402869592195i | 0.49932 | 84.3522 | 0.0486298031529853+1.57149353700843i | 3.9304 | 88.2276 | 0.49932 | 84.3522 | 0 | 0
[8 empty] | 1 | 1023.293 | 99.7340425531915 | 1+186.730242752388i | 186.7329 | 1.5654 | 1+0.35105285637449i | 1.0598 | 0.33761 | 1-0.0362626027463759i | 1.0007 | -0.036247 | 0.999752158923538+0.0560523955890517i | 1.0013 | 0.056008 | 0.140342138124434-0.547993283905754i | -4.9486 | -75.6352 | 118.329284003155 | 1+149.384194201911i | 149.3875 | 1.5641 | 1+0.35105285637449i | 1.0598 | 0.33761 | 1-0.024450464654724i | 1.0003 | -0.024446 | 0.264042475754106-0.797145309686857i | -1.5171 | -71.6733 | -1.94444444444444 | 1+0.360054211666142i | 1.0628 | 0.3456 | 1+0.360054211666142i | 1.0628 | 0.3456 | 1-0.00590927561886414i | 1 | -0.0059092 | -1.71763480891374+0.629931905201554i | 5.2467 | 159.8598 | 0.1041419117685+1.02965832993626i | 0.29806 | 84.2246 | 0.0486187162665099+1.53553331148639i | 3.7295 | 88.1865 | 0.29806 | 84.2246 | 0 | 0
[8 empty] | 2 | 1047.1285 | 99.7340425531915 | 1+191.079748855403i | 191.0824 | 1.5656 | 1+0.359229927848158i | 1.0626 | 0.34487 | 1-0.0371072672722273i | 1.0007 | -0.03709 | 0.999740478533457+0.0573580236068253i | 1.0014 | 0.05731 | 0.140176618374372-0.536192484757456i | -5.1265 | -75.3491 | 118.329284003155 | 1+152.863799084322i | 152.8671 | 1.5643 | 1+0.359229927848158i | 1.0626 | 0.34487 | 1-0.0250199891391873i | 1.0003 | -0.025015 | 0.26380436542391-0.779314759556805i | -1.6946 | -71.2986 | -1.94444444444444 | 1+0.368440951639135i | 1.0657 | 0.35301 | 1+0.368440951639135i | 1.0657 | 0.35301 | 1-0.00577476408364071i | 1 | -0.0057747 | -1.70839488442875+0.640671344934771i | 5.2232 | 159.4433 | 0.104046142606178+1.0058356406511i | 0.096765 | 84.0942 | 0.0486026067525954+1.50038924618247i | 3.5286 | 88.1446 | 0.096765 | 84.0942 | 1047.1285 | 84.0942
[8 empty] | 3 | 1071.5193 | 99.7340425531915 | 1+195.5305679705i | 195.5331 | 1.5657 | 1+0.367597467784541i | 1.0654 | 0.35227 | 1-0.0379716065623591i | 1.0007 | -0.037953 | 0.999728247663551+0.0586940636079383i | 1.0014 | 0.058643 | 0.140015151480169-0.524675738440293i | -5.3034 | -75.0582 | 118.329284003155 | 1+156.4244543764i | 156.4277 | 1.5644 | 1+0.367597467784541i | 1.0654 | 0.35227 | 1-0.025602779553071i | 1.0003 | -0.025597 | 0.263576970927354-0.761897272183488i | -1.8711 | -70.917 | -1.94444444444444 | 1+0.377023043881579i | 1.0687 | 0.36054 | 1+0.377023043881579i | 1.0687 | 0.36054 | 1-0.00564331440477248i | 1 | -0.0056433 | -1.69882544831942+0.65146945289149i | 5.1988 | 159.0191 | 0.103948913782327+0.982548090709458i | -0.10458 | 83.9608 | 0.0485815332665587+1.4660428200353i | 3.3277 | 88.102 | -0.10458 | 83.9608 | 0 | 0
[8 empty] | 4 | 1096.4782 | 99.7340425531915 | 1+200.085059980889i | 200.0876 | 1.5658 | 1+0.376159912764071i | 1.0684 | 0.35979 | 1-0.038856078900904i | 1.0008 | -0.038837 | 0.999715440370505+0.0600612239784841i | 1.0015 | 0.060006 | 0.139857396375267-0.513436929657226i | -5.4794 | -74.7626 | 118.329284003155 | 1+160.068047984711i | 160.0712 | 1.5645 | 1+0.376159912764071i | 1.0684 | 0.35979 | 1-0.0261991448995665i | 1.0003 | -0.026193 | 0.263359810051361-0.744883621944488i | -2.0467 | -70.5285 | -1.94444444444444 | 1+0.385805038732379i | 1.0718 | 0.36821 | 1+0.385805038732379i | 1.0718 | 0.36821 | 1-0.00551485688589975i | 1 | -0.0055148 | -1.68891925107882+0.66231688991202i | 5.1734 | 158.5872 | 0.103850101272601+0.95978343051135i | -0.30598 | 83.8245 | 0.0485555506764693+1.4324759392364i | 3.1267 | 88.0586 | -0.30598 | 83.8245 | 0 | 0
[8 empty] | 5 | 1122.0185 | 99.7340425531915 | 1+204.745639738518i | 204.7481 | 1.5659 | 1+0.384921802708413i | 1.0715 | 0.36744 | 1-0.0397611532468031i | 1.0008 | -0.03974 | 0.999702029488333+0.0614602296049876i | 1.0016 | 0.061401 | 0.139703019995403-0.50247008928644i | -5.6544 | -74.4623 | 118.329284003155 | 1+163.796511790814i | 163.7996 | 1.5647 | 1+0.384921802708413i | 1.0715 | 0.36744 | 1-0.0268094013794745i | 1.0004 | -0.026803 | 0.263152422279078-0.728264796712544i | -2.2212 | -70.1331 | -1.94444444444444 | 1+0.394791592521448i | 1.0751 | 0.37601 | 1+0.394791592521448i | 1.0751 | 0.37601 | 1-0.00538932341714569i | 1 | -0.0053893 | -1.67866926321222+0.673203751718142i | 5.147 | 158.1475 | 0.103749583589576+0.937529691755907i | -0.50744 | 83.6852 | 0.0485247105714037+1.39967092767284i | 2.9257 | 88.0144 | -0.50744 | 83.6852 | 0 | 0
[8 empty] | 6 | 1148.1536 | 99.7340425531915 | 1+209.514778344465i | 209.5172 | 1.566 | 1+0.393887783287594i | 1.0748 | 0.37523 | 1-0.0406873094824548i | 1.0008 | -0.040665 | 0.999687986570756+0.06289182225875i | 1.0017 | 0.062829 | 0.13955169658515-0.49176939116969i | -5.8284 | -74.1574 | 118.329284003155 | 1+167.611822675572i | 167.6148 | 1.5648 | 1+0.393887783287594i | 1.0748 | 0.37523 | 1-0.0274338725588582i | 1.0004 | -0.027427 | 0.262954367813994-0.712031993118857i | -2.3948 | -69.7307 | -1.94444444444444 | 1+0.403987470038557i | 1.0785 | 0.38394 | 1+0.403987470038557i | 1.0785 | 0.38394 | 1-0.00526664743900353i | 1 | -0.0052666 | -1.66806871313611+0.684119562623946i | 5.1195 | 157.7002 | 0.103647241860101+0.915775181119415i | -0.70894 | 83.5428 | 0.0484890617737206+1.36761051757248i | 2.7247 | 87.9694 | -0.70894 | 83.5428 | 0 | 0
[8 empty] | 7 | 1174.8976 | 99.7340425531915 | 1+214.395004459146i | 214.3973 | 1.5661 | 1+0.403062608383195i | 1.0782 | 0.38314 | 1-0.0416350386681542i | 1.0009 | -0.041611 | 0.999673281830863+0.0643567609891455i | 1.0017 | 0.064289 | 0.139403107021134-0.481329148970712i | -6.0013 | -73.8479 | 118.329284003155 | 1+171.516003567317i | 171.5189 | 1.565 | 1+0.403062608383195i | 1.0782 | 0.38314 | 1-0.0280728895406029i | 1.0004 | -0.028066 | 0.262765226647927-0.696176611924353i | -2.5672 | -69.3215 | -1.94444444444444 | 1+0.413397547059686i | 1.0821 | 0.392 | 1+0.413397547059686i | 1.0821 | 0.392 | 1-0.00514676390704585i | 1 | -0.0051467 | -1.65711112690782+0.695053271554928i | 5.0908 | 157.245 | 0.1035429599166+0.894508474064399i | -0.91051 | 83.3972 | 0.048448650855312+1.33627784034535i | 2.5236 | 87.9236 | -0.91051 | 83.3972 | 0 | 0
[8 empty] | 8 | 1202.2644 | 99.7340425531915 | 1+219.388905643046i | 219.3912 | 1.5662 | 1+0.412451142608926i | 1.0817 | 0.39119 | 1-0.0426048433024605i | 1.0009 | -0.042579 | 0.99965788407793+0.0658558225260801i | 1.0018 | 0.065783 | 0.139256938150625-0.471143813101905i | -6.1732 | -73.5338 | 118.329284003155 | 1+175.511124514437i | 175.514 | 1.5651 | 1+0.412451142608926i | 1.0817 | 0.39119 | 1-0.0287267911399706i | 1.0004 | -0.028719 | 0.262584597670913-0.680690253496535i | -2.7385 | -68.9053 | -1.94444444444444 | 1+0.423026812932231i | 1.0858 | 0.4002 | 1+0.423026812932231i | 1.0858 | 0.4002 | 1-0.00502960925743715i | 1 | -0.0050296 | -1.64579036968303+0.70599325061992i | 5.0611 | 156.7822 | 0.103436624401434+0.873718408775194i | -1.1121 | 83.2484 | 0.0484035226574345+1.30565641761411i | 2.3225 | 87.8769 | -1.1121 | 83.2484 | 0 | 0
[8 empty] | 9 | 1230.2688 | 99.7340425531915 | 1+224.499129728672i | 224.5014 | 1.5663 | 1+0.422058363889904i | 1.0854 | 0.39938 | 1-0.0435972375886274i | 1.0009 | -0.04357 | 0.999641760651258+0.0673898016918228i | 1.0019 | 0.067312 | 0.139112882144212-0.461207967717308i | -6.3439 | -73.2153 | 118.329284003155 | 1+179.599303782938i | 179.6021 | 1.5652 | 1+0.422058363889904i | 1.0854 | 0.39938 | 1-0.0293959240642448i | 1.0004 | -0.029387 | 0.262412097821112-0.665564713389806i | -2.9087 | -68.4822 | -1.94444444444444 | 1+0.432880373220413i | 1.0897 | 0.40853 | 1+0.432880373220413i | 1.0897 | 0.40853 | 1-0.0049151213732315i | 1 | -0.0049151 | -1.63410068877103+0.716927296482886i | 5.0301 | 156.3115 | 0.103328124883156+0.853394080215132i | -1.3138 | 83.0963 | 0.0483537208136304+1.27573015242727i | 2.1214 | 87.8294 | -1.3138 | 83.0963 | 0 | 0
[8 empty] | 10 | 1258.9254 | 99.7340425531915 | 1+229.728386224478i | 229.7306 | 1.5664 | 1+0.431889366102019i | 1.0893 | 0.40769 | 1-0.0446127477072416i | 1.001 | -0.044583 | 0.999624877350897+0.068959511822432i | 1.002 | 0.068876 | 0.138970635861315-0.451516327770046i | -6.5135 | -72.8923 | 118.329284003155 | 1+183.782708979583i | 183.7854 | 1.5654 | 1+0.431889366102019i | 1.0893 | 0.40769 | 1-0.0300806430965589i | 1.0005 | -0.030072 | 0.262247361272922-0.65079197802695i | -3.0777 | -68.0522 | -1.94444444444444 | 1+0.442963452412326i | 1.0937 | 0.41699 | 1+0.442963452412326i | 1.0937 | 0.41699 | 1-0.00480323955143726i | 1 | -0.0048032 | -1.62203675812873+0.727842634781527i | 4.9979 | 155.8332 | 0.103217353983454+0.833524834300878i | -1.5155 | 82.9409 | 0.0482992882748727+1.2464833206484i | 1.9202 | 87.781 | -1.5155 | 82.9409 | 0 | 0
[8 empty] | 11 | 1288.2496 | 99.7340425531915 | 1+235.079447751475i | 235.0816 | 1.5665 | 1+0.441949361772773i | 1.0933 | 0.41614 | 1-0.0456519120952095i | 1.001 | -0.04562 | 0.999607198365104+0.0705657851989964i | 1.0021 | 0.070477 | 0.138829900227377-0.442063736132359i | -6.6818 | -72.5651 | 118.329284003155 | 1+188.06355820118i | 188.0662 | 1.5655 | 1+0.441949361772773i | 1.0933 | 0.41614 | 1-0.0307813112840071i | 1.0005 | -0.030772 | 0.262090038661617-0.636364220479768i | -3.2454 | -67.6154 | -1.94444444444444 | 1+0.453281396690022i | 1.0979 | 0.42558 | 1+0.453281396690022i | 1.0979 | 0.42558 | 1-0.00469390447083159i | 1 | -0.0046939 | -1.60959372410368+0.738725927836272i | 4.9645 | 155.3472 | 0.10310420751322+0.814100262189356i | -1.7173 | 82.782 | 0.048240267835893+1.21790056251531i | 1.719 | 87.7317 | -1.7173 | 82.782 | 0 | 0
[8 empty] | 12 | 1318.2567 | 99.7340425531915 | 1+240.555151513314i | 240.5572 | 1.5666 | 1+0.452243684845031i | 1.0975 | 0.42472 | 1-0.046715281731245i | 1.0011 | -0.046681 | 0.999588686194379+0.0722094734889221i | 1.0022 | 0.072114 | 0.138690379621532-0.432845160776418i | -6.8489 | -72.2337 | 118.329284003155 | 1+192.444121210652i | 192.4467 | 1.5656 | 1+0.452243684845031i | 1.0975 | 0.42472 | 1-0.031498300130137i | 1.0005 | -0.031488 | 0.261939796342825-0.62227379634666i | -3.4119 | -67.1718 | -1.94444444444444 | 1+0.463839676764133i | 1.1023 | 0.4343 | 1+0.463839676764133i | 1.1023 | 0.4343 | 1-0.00458705816050751i | 1 | -0.004587 | -1.59676725220452+0.74956328588664i | 4.9297 | 154.8534 | 0.102988584616227+0.795110194672966i | -1.9192 | 82.6197 | 0.0481767026614121+1.18996687436254i | 1.5178 | 87.6816 | -1.9192 | 82.6197 | 0 | 0
[8 empty] | 13 | 1348.9629 | 99.7340425531915 | 1+246.158400800609i | 246.1604 | 1.5667 | 1+0.462777793505146i | 1.1019 | 0.43343 | 1-0.0478034204280041i | 1.0011 | -0.047767 | 0.999569301571927+0.0738914481974968i | 1.0023 | 0.073789 | 0.138551781273669-0.423855692013969i | -7.0147 | -71.8982 | 118.329284003155 | 1+196.926720640488i | 196.9293 | 1.5657 | 1+0.462777793505146i | 1.1019 | 0.43343 | 1-0.0322319897919252i | 1.0005 | -0.032221 | 0.261796315685327-0.608513239725189i | -3.5771 | -66.7215 | -1.94444444444444 | 1+0.474643890774507i | 1.1069 | 0.44316 | 1+0.474643890774507i | 1.1069 | 0.44316 | 1-0.00448264396913704i | 1 | -0.0044826 | -1.58355357464471+0.760340282081456i | 4.8936 | 154.3521 | 0.102870387918421+0.776544696678737i | -2.1211 | 82.4539 | 0.0481086368106363+1.16266760050152i | 1.3165 | 87.6306 | -2.1211 | 82.4539 | 0 | 0
[8 empty] | 14 | 1380.3843 | 99.7340425531915 | 1+251.892166530301i | 251.8942 | 1.5668 | 1+0.473557273076966i | 1.1065 | 0.44227 | 1-0.0489169051310272i | 1.0012 | -0.048878 | 0.999549003380364+0.0756126011299749i | 1.0024 | 0.075503 | 0.138413814669787-0.415090539793031i | -7.1793 | -71.5588 | 118.329284003155 | 1+201.513733224241i | 201.5162 | 1.5658 | 1+0.473557273076966i | 1.1065 | 0.44227 | 1-0.0329827692813418i | 1.0005 | -0.032971 | 0.261659292395642-0.595075259277545i | -3.7409 | -66.2645 | -1.94444444444444 | 1+0.485699767258425i | 1.1117 | 0.45214 | 1+0.485699767258425i | 1.1117 | 0.45214 | 1-0.0043806065349338i | 1 | -0.0043806 | -1.56994953837203+0.771041971434913i | 4.8561 | 153.8432 | 0.102749523680857+0.758394061867485i | -2.3231 | 82.2844 | 0.0480361157582101+1.1359884252524i | 1.1152 | 87.5786 | -2.3231 | 82.2844 | 0 | 0
[8 empty] | 15 | 1412.5375 | 99.7340425531915 | 1+257.759488820874i | 257.7614 | 1.5669 | 1+0.484587838983242i | 1.1112 | 0.45124 | 1-0.0500563262246426i | 1.0013 | -0.050015 | 0.999527748564504+0.0773738448644231i | 1.0025 | 0.077256 | 0.138276190964595-0.406545031049781i | -7.3424 | -71.2155 | 118.329284003155 | 1+206.207591056699i | 206.21 | 1.5659 | 1+0.484587838983242i | 1.1112 | 0.45124 | 1-0.03375103667161i | 1.0006 | -0.033738 | 0.261528435872983-0.58195273438695i | -3.9034 | -65.8009 | -1.94444444444444 | 1+0.497013168187939i | 1.1167 | 0.46126 | 1+0.497013168187939i | 1.1167 | 0.46126 | 1-0.00428089175629957i | 1 | -0.0042809 | -1.55595265326304+0.781652913941499i | 4.8172 | 153.3267 | 0.10262590195403+0.740648807329019i | -2.5252 | 82.1112 | 0.047959186909482+1.10991536512174i | 0.9139 | 87.5258 | -2.5252 | 82.1112 | 0 | 0
[8 empty] | 16 | 1445.4398 | 99.7340425531915 | 1+263.763478604269i | 263.7654 | 1.567 | 1+0.495875339776027i | 1.1162 | 0.46034 | 1-0.0512222878449961i | 1.0013 | -0.051178 | 0.999505492040035+0.0791761132355824i | 1.0026 | 0.07905 | 0.138138622400354-0.398214607113716i | -7.5042 | -70.8686 | 118.329284003155 | 1+211.010782883416i | 211.0132 | 1.5661 | 1+0.495875339776027i | 1.1162 | 0.46034 | 1-0.0345371993082693i | 1.0006 | -0.034523 | 0.261403468593239-0.569138711403143i | -4.0644 | -65.3308 | -1.94444444444444 | 1+0.508590092077974i | 1.1219 | 0.4705 | 1+0.508590092077974i | 1.1219 | 0.4705 | 1-0.00418344676313883i | 1 | -0.0041834 | -1.54156114012919+0.792157202019346i | 4.7769 | 152.8029 | 0.102499436731069+0.723299668369789i | -2.7273 | 81.9343 | 0.0478779001076914+1.08443476112126i | 0.71253 | 87.472 | -2.7273 | 81.9343 | 0 | 0
[8 empty] | 17 | 1479.1084 | 99.7340425531915 | 1+269.907319275344i | 269.9092 | 1.5671 | 1+0.507425760237646i | 1.1214 | 0.46957 | 1-0.0524154082003722i | 1.0014 | -0.052367 | 0.999482186597882+0.0810203618299989i | 1.0028 | 0.080885 | 0.13800082173096-0.39009482116431i | -7.6645 | -70.5181 | 118.329284003155 | 1+215.925855420275i | 215.9282 | 1.5662 | 1+0.507425760237646i | 1.1214 | 0.46957 | 1-0.0353416740251557i | 1.0006 | -0.035327 | 0.26128412552064-0.556626399974937i | -4.2239 | -64.8543 | -1.94444444444444 | 1+0.520436677166815i | 1.1273 | 0.47986 | 1+0.520436677166815i | 1.1273 | 0.47986 | 1-0.00408821988882637i | 1 | -0.0040882 | -1.52677397814922+0.802538492423238i | 4.735 | 152.2716 | 0.102370046097279+0.706337593389575i | -2.9295 | 81.7535 | 0.0477923081304726+1.05953327122207i | 0.51112 | 87.4173 | -2.9295 | 81.7535 | 0 | 0
[8 empty] | 18 | 1513.5612 | 99.7340425531915 | 1+276.194268379743i | 276.1961 | 1.5672 | 1+0.519245224553917i | 1.1268 | 0.47892 | 1-0.053636319898976i | 1.0014 | -0.053585 | 0.999457782804079+0.082907568492689i | 1.0029 | 0.082763 | 0.137862501650361-0.382181335737207i | -7.8234 | -70.1643 | 118.329284003155 | 1+220.955414703795i | 220.9577 | 1.5663 | 1+0.519245224553917i | 1.1268 | 0.47892 | 1-0.0361648873654125i | 1.0007 | -0.036149 | 0.261170153545893-0.544409169468098i | -4.3819 | -64.3715 | -1.94444444444444 | 1+0.532559204670683i | 1.133 | 0.48935 | 1+0.532559204670683i | 1.133 | 0.48935 | 1-0.00399516064281296i | 1 | -0.0039951 | -1.51159095131313+0.8127800427353i | 4.6916 | 151.7332 | 0.102237652373044+0.689753738844103i | -3.1317 | 81.5688 | 0.0477024671727372+1.03519786294009i | 0.30968 | 87.3616 | -3.1317 | 81.5688 | 0 | 0
[8 empty] | 19 | 1548.8166 | 99.7340425531915 | 1+282.627659341101i | 282.6294 | 1.5673 | 1+0.53133999956127i | 1.1324 | 0.4884 | 1-0.0548856702843509i | 1.0015 | -0.054831 | 0.999432228894907+0.0848387338456053i | 1.003 | 0.084684 | 0.13772337422435-0.374469920278131i | -7.9807 | -69.8074 | 118.329284003155 | 1+226.102127472881i | 226.1043 | 1.5664 | 1+0.53133999956127i | 1.1324 | 0.4884 | 1-0.0370072758076494i | 1.0007 | -0.03699 | 0.261061310949592-0.53248054546668i | -4.5384 | -63.8825 | -1.94444444444444 | 1+0.544964102114121i | 1.1389 | 0.49897 | 1+0.544964102114121i | 1.1389 | 0.49897 | 1-0.00390421968385457i | 1 | -0.0039042 | -1.4960126934351+0.822864752503346i | 4.6466 | 151.1875 | 0.102102182247272+0.673539464290759i | -3.3341 | 81.3801 | 0.0476084373128891+1.01141580604813i | 0.10821 | 87.305 | -3.3341 | 81.3801 | 0 | 0
[8 empty] | 20 | 1584.8932 | 99.7340425531915 | 1+289.210903228461i | 289.2126 | 1.5673 | 1+0.543716498069507i | 1.1383 | 0.49801 | 1-0.0561641217786084i | 1.0016 | -0.056105 | 0.999405470667098+0.08681488181818i | 1.0032 | 0.086649 | 0.137583150324895-0.366956448742584i | -8.1365 | -69.4474 | 118.329284003155 | 1+231.368722582769i | 231.3709 | 1.5665 | 1+0.543716498069507i | 1.1383 | 0.49801 | 1-0.0378692859973688i | 1.0007 | -0.037851 | 0.260957366889749-0.520834206356044i | -4.6933 | -63.3874 | -1.94444444444444 | 1+0.557657946737954i | 1.145 | 0.5087 | 1+0.557657946737954i | 1.145 | 0.5087 | 1-0.00381534879385101i | 1 | -0.0038153 | -1.48004073126916+0.832775209053921i | 4.6 | 150.6348 | 0.101963566898118+0.657686327515019i | -3.5365 | 81.1874 | 0.047510282959009+0.988174665410964i | -0.093298 | 87.2474 | -3.5365 | 81.1874 | 0 | 0
[8 empty] | 21 | 1621.8101 | 99.7340425531915 | 1+295.947490564871i | 295.9492 | 1.5674 | 1+0.556381282261957i | 1.1444 | 0.50773 | 1-0.0574723522336526i | 1.0017 | -0.057409 | 0.999377451362865+0.0888370601902251i | 1.0033 | 0.088659 | 0.137441539066151-0.359636897239397i | -8.2907 | -69.0848 | 118.329284003155 | 1+236.757992451896i | 236.7601 | 1.5666 | 1+0.556381282261957i | 1.1444 | 0.50773 | 1-0.038751374983783i | 1.0008 | -0.038732 | 0.260858100912391-0.50946397998587i | -4.8466 | -62.8864 | -1.94444444444444 | 1+0.57064746898662i | 1.1514 | 0.51856 | 1+0.57064746898662i | 1.1514 | 0.51856 | 1-0.00372850085228008i | 1 | -0.0037285 | -1.46367752524074+0.842493737959553i | 4.5517 | 150.0752 | 0.101821742097773+0.642186079735374i | -3.739 | 80.9905 | 0.0474080732715988+0.965462293939727i | -0.29483 | 87.1888 | -3.739 | 80.9905 | 0 | 0
[8 empty] | 22 | 1659.5869 | 99.7340425531915 | 1+302.840993178108i | 302.8426 | 1.5675 | 1+0.569341067174842i | 1.1507 | 0.51757 | 1-0.0588110552905881i | 1.0017 | -0.058743 | 0.999348111549506+0.0909063411474812i | 1.0035 | 0.090716 | 0.137298247241342-0.352507341716278i | -8.4432 | -68.7196 | 118.329284003155 | 1+242.272794542486i | 242.2749 | 1.5667 | 1+0.569341067174842i | 1.1507 | 0.51757 | 1-0.039654010462149i | 1.0008 | -0.039633 | 0.260763302484151-0.498363840411381i | -4.9981 | -62.3797 | -1.94444444444444 | 1+0.583939556076759i | 1.158 | 0.52853 | 1+0.583939556076759i | 1.158 | 0.52853 | 1-0.00364362981121354i | 1 | -0.0036436 | -1.44692650729225+0.852002458087958i | 4.5017 | 149.5089 | 0.101676648298058+0.627030660885201i | -3.9415 | 80.7893 | 0.0473018825592663+0.943266825662822i | -0.4964 | 87.1292 | -3.9415 | 80.7893 | 0 | 0
[8 empty] | 23 | 1698.2437 | 99.7340425531915 | 1+309.8950660945i | 309.8967 | 1.5676 | 1+0.58260272425766i | 1.1573 | 0.52753 | 1-0.0601809407474945i | 1.0018 | -0.060108 | 0.999317388993343+0.0930238218501008i | 1.0036 | 0.09282 | 0.137152978759761-0.345563955685306i | -8.5941 | -68.3521 | 118.329284003155 | 1+247.9160528756i | 247.9181 | 1.5668 | 1+0.58260272425766i | 1.1573 | 0.52753 | 1-0.0405776710217447i | 1.0008 | -0.040555 | 0.26067277054591-0.487527904711223i | -5.148 | -61.8674 | -1.94444444444444 | 1+0.59754125564888i | 1.1649 | 0.53861 | 1+0.59754125564888i | 1.1649 | 0.53861 | 1-0.00356069067090208i | 1 | -0.0035607 | -1.42979211533099+0.861283341105171i | 4.45 | 148.9359 | 0.101528230693295+0.612212194970172i | -4.1441 | 80.5839 | 0.0471917906436592+0.921576668910868i | -0.698 | 87.0686 | -4.1441 | 80.5839 | 0 | 0
[8 empty] | 24 | 1737.8008 | 99.7340425531915 | 1+317.113449476884i | 317.115 | 1.5676 | 1+0.596173285016542i | 1.1642 | 0.5376 | 1-0.0615827349357747i | 1.0019 | -0.061505 | 0.999285218527715+0.0951906250143818i | 1.0038 | 0.094972 | 0.137005434083137-0.338803007986449i | -8.7433 | -67.9825 | 118.329284003155 | 1+253.690759581507i | 253.6927 | 1.5669 | 1+0.596173285016542i | 1.1642 | 0.5376 | 1-0.0415228463996253i | 1.0009 | -0.041499 | 0.260586313086489-0.47695042988026i | -5.2961 | -61.3496 | -1.94444444444444 | 1+0.611459779504144i | 1.1721 | 0.5488 | 1+0.611459779504144i | 1.1721 | 0.5488 | 1-0.00347963945591561i | 1 | -0.0034796 | -1.41227982376424+0.870318275245759i | 4.3965 | 148.3565 | 0.101376439257166+0.597722985500429i | -4.3468 | 80.374 | 0.0470778831899514+0.900380499613657i | -0.89962 | 87.0069 | -4.3468 | 80.374 | 0 | 0
[8 empty] | 25 | 1778.2794 | 99.7340425531915 | 1+324.499970607674i | 324.5015 | 1.5677 | 1+0.610059944742427i | 1.1714 | 0.54778 | 1-0.0630171811052617i | 1.002 | -0.062934 | 0.999251531914753+0.0974078995080423i | 1.004 | 0.097174 | 0.136855309660707-0.332220860587101i | -8.8907 | -67.6112 | 118.329284003155 | 1+259.599976486139i | 259.6019 | 1.5669 | 1+0.610059944742427i | 1.1714 | 0.54778 | 1-0.0424900377402869i | 1.0009 | -0.042464 | 0.260503746735536-0.466625809795801i | -5.4424 | -60.8266 | -1.94444444444444 | 1+0.625702507428128i | 1.1796 | 0.5591 | 1+0.625702507428128i | 1.1796 | 0.5591 | 1-0.00340043319182715i | 1 | -0.0034004 | -1.39439616960992+0.879089133101654i | 4.3411 | 147.7709 | 0.101221228750131+0.583555510997154i | -4.5496 | 80.1596 | 0.0469602519991839+0.879667254707867i | -1.1013 | 86.9442 | -4.5496 | 80.1596 | 0 | 0
[8 empty] | 26 | 1819.7009 | 99.7340425531915 | 1+332.058545918141i | 332.0601 | 1.5678 | 1+0.624270066326105i | 1.1789 | 0.55807 | 1-0.0644850398183009i | 1.0021 | -0.064396 | 0.999216257700633+0.0996768209593669i | 1.0042 | 0.099426 | 0.136702297362315-0.32581396641558i | -9.0364 | -67.2385 | 118.329284003155 | 1+265.646836734513i | 265.6487 | 1.567 | 1+0.624270066326105i | 1.1789 | 0.55807 | 1-0.04347975786138i | 1.0009 | -0.043452 | 0.260424896374721-0.456548572255618i | -5.5869 | -60.2987 | -1.94444444444444 | 1+0.640276991103695i | 1.1874 | 0.56951 | 1+0.640276991103695i | 1.1874 | 0.56951 | 1-0.00332302988242709i | 1 | -0.003323 | -1.37614877368249+0.887577843118074i | 4.2839 | 147.1791 | 0.101062558694156+0.569702420573558i | -4.7525 | 79.9406 | 0.0468389952588158+0.859426125654583i | -1.3029 | 86.8804 | -4.7525 | 79.9406 | 0 | 0
[8 empty] | 27 | 1862.0871 | 99.7340425531915 | 1+339.79318306497i | 339.7947 | 1.5679 | 1+0.638811184162144i | 1.1866 | 0.56847 | 1-0.0659870893530127i | 1.0022 | -0.065892 | 0.999179321064018+0.101998592380543i | 1.0044 | 0.10173 | 0.136546083908954-0.319578867226484i | -9.1802 | -66.8645 | 118.329284003155 | 1+271.834546451976i | 271.8364 | 1.5671 | 1+0.638811184162144i | 1.1866 | 0.56847 | 1-0.0444925315256142i | 1.001 | -0.044463 | 0.260349594766424-0.446713376086297i | -5.7294 | -59.7659 | -1.94444444444444 | 1+0.655190958115018i | 1.1955 | 0.58002 | 1+0.655190958115018i | 1.1955 | 0.58002 | 1-0.00324738848745616i | 1 | -0.0032474 | -1.35754635637312+0.895766464421041i | 4.2248 | 146.5815 | 0.10090039331153+0.556156529590825i | -4.9554 | 79.717 | 0.0467142177480319+0.839646552066458i | -1.5046 | 86.8156 | -4.9554 | 79.717 | 0 | 0
[8 empty] | 28 | 1905.4607 | 99.7340425531915 | 1+347.707983055158i | 347.7094 | 1.5679 | 1+0.653691008143698i | 1.1947 | 0.57897 | 1-0.0675241261159424i | 1.0023 | -0.067422 | 0.999140643657349+0.104374444805512i | 1.0046 | 0.10409 | 0.1363863503002-0.313512191495912i | -9.3222 | -66.4896 | 118.329284003155 | 1+278.166386444127i | 278.1682 | 1.5672 | 1+0.653691008143698i | 1.1947 | 0.57897 | 1-0.0455288957189919i | 1.001 | -0.045497 | 0.26027768219912-0.437115008320385i | -5.8701 | -59.2286 | -1.94444444444444 | 1+0.670452316044816i | 1.204 | 0.59062 | 1+0.670452316044816i | 1.204 | 0.59062 | 1-0.00317346890084553i | 1 | -0.0031735 | -1.3385987475709+0.903637264537463i | 4.1638 | 145.9782 | 0.100734701424897+0.542910815390157i | -5.1584 | 79.4886 | 0.0465860309945043+0.820318215444675i | -1.7064 | 86.7497 | -5.1584 | 79.4886 | 0 | 0
[8 empty] | 29 | 1949.8446 | 99.7340425531915 | 1+355.807142420417i | 355.8085 | 1.568 | 1+0.668917427750383i | 1.2031 | 0.58956 | 1-0.0690969650643253i | 1.0024 | -0.068987 | 0.999100143440661+0.106805637942674i | 1.0048 | 0.1065 | 0.136222771238008-0.307610652344264i | -9.4623 | -66.1142 | 118.329284003155 | 1+284.645713936333i | 284.6475 | 1.5673 | 1+0.668917427750383i | 1.2031 | 0.58956 | 1-0.0465893999355253i | 1.0011 | -0.046556 | 0.260209006148729-0.427748381440958i | -6.0088 | -58.6869 | -1.94444444444444 | 1+0.686069156667058i | 1.2127 | 0.60132 | 1+0.686069156667058i | 1.2127 | 0.60132 | 1-0.00310123192945199i | 1 | -0.0031012 | -1.31931689030878+0.911172799506904i | 4.1007 | 145.3695 | 0.100565456315695+0.529958413102214i | -5.3615 | 79.2552 | 0.0464545533796254+0.801431033026745i | -1.9081 | 86.6826 | -5.3615 | 79.2552 | 0 | 0
[8 empty] | 30 | 1995.2623 | 99.7340425531915 | 1+364.094955442253i | 364.0963 | 1.568 | 1+0.684498516231436i | 1.2118 | 0.60025 | 1-0.0707064401381923i | 1.0025 | -0.070589 | 0.999057734507566+0.109293460842814i | 1.005 | 0.10896 | 0.136055014546455-0.301871045484514i | -9.6004 | -65.7386 | 118.329284003155 | 1+291.275964353803i | 291.2777 | 1.5674 | 1+0.684498516231436i | 1.2118 | 0.60025 | 1-0.0476746064685886i | 1.0011 | -0.047639 | 0.260143420955187-0.418608530692041i | -6.1456 | -58.1412 | -1.94444444444444 | 1+0.702049760237368i | 1.2218 | 0.6121 | 1+0.702049760237368i | 1.2218 | 0.6121 | 1-0.00303063927227709i | 1 | -0.0030306 | -1.29971283776295+0.918355995825001i | 4.0357 | 144.7556 | 0.100392635538613+0.517292611535941i | -5.5647 | 79.017 | 0.046319910189502+0.782975151746155i | -2.1099 | 86.6144 | -5.5647 | 79.017 | 0 | 0
[8 empty] | 31 | 2041.7379 | 99.7340425531915 | 1+372.57581642883i | 372.5772 | 1.5681 | 1+0.7004425348862i | 1.2209 | 0.61102 | 1-0.0723534047025305i | 1.0026 | -0.072228 | 0.999013326903029+0.111839232582562i | 1.0053 | 0.11149 | 0.135882740587008-0.296290247193709i | -9.7366 | -65.3632 | 118.329284003155 | 1+298.060653143064i | 298.0623 | 1.5674 | 1+0.7004425348862i | 1.2209 | 0.61102 | 1-0.0487850907090492i | 1.0012 | -0.048746 | 0.260080787513586-0.409690611453691i | -6.2803 | -57.5917 | -1.94444444444444 | 1+0.71840259988328i | 1.2313 | 0.62297 | 1+0.71840259988328i | 1.2313 | 0.62297 | 1-0.00296165350015961i | 1 | -0.0029616 | -1.27979974328903+0.925170233603548i | 3.9687 | 144.1367 | 0.100216220689994+0.504906849149125i | -5.768 | 78.7736 | 0.0461822336094956+0.764940942306099i | -2.3116 | 86.545 | -5.768 | 78.7736 | 0 | 0
[8 empty] | 32 | 2089.2961 | 99.7340425531915 | 1+381.254222044905i | 381.2555 | 1.5682 | 1+0.71675793744442i | 1.2303 | 0.62188 | 1-0.0740387319997533i | 1.0027 | -0.073904 | 0.998966826432568+0.114444302963794i | 1.0055 | 0.11407 | 0.135705601669003-0.290865212305414i | -9.8708 | -64.9882 | 118.329284003155 | 1+305.003377635924i | 305.005 | 1.5675 | 1+0.71675793744442i | 1.2303 | 0.62188 | 1-0.0499214414503513i | 1.0012 | -0.04988 | 0.260020972979186-0.400989896680209i | -6.413 | -57.0387 | -1.94444444444444 | 1+0.735136346096839i | 1.2411 | 0.63392 | 1+0.735136346096839i | 1.2411 | 0.63392 | 1-0.00289423803593001i | 1 | -0.0028942 | -1.25959184324034+0.931599430282948i | 3.8995 | 143.5132 | 0.100036197128554+0.492794710103317i | -5.9713 | 78.525 | 0.0460416626605014+0.747318993369205i | -2.5134 | 86.4745 | -5.9713 | 78.525 | 0 | 0
[8 empty] | 33 | 2137.9621 | 99.7340425531915 | 1+390.134773696i | 390.1361 | 1.5682 | 1+0.733453374548481i | 1.2401 | 0.63283 | 1-0.0757633156127002i | 1.0029 | -0.075619 | 0.99891813446245+0.117110053229306i | 1.0058 | 0.1167 | 0.135523241455084-0.285592972220748i | -10.003 | -64.6141 | 118.329284003155 | 1+312.1078189568i | 312.1094 | 1.5676 | 1+0.733453374548481i | 1.2401 | 0.63283 | 1-0.0510842612006983i | 1.0013 | -0.05104 | 0.259963850485724-0.392501774400277i | -6.5435 | -56.4825 | -1.94444444444444 | 1+0.752259871331773i | 1.2514 | 0.64495 | 1+0.752259871331773i | 1.2514 | 0.64495 | 1-0.00282835713501686i | 1 | -0.0028283 | -1.23910443238419+0.937628124190045i | 3.8283 | 142.8853 | 0.0998525536471322+0.480949920406189i | -6.1747 | 78.2711 | 0.0458983430756745+0.730100105866193i | -2.7152 | 86.4028 | -6.1747 | 78.2711 | 0 | 0
[8 empty] | 34 | 2187.7616 | 99.7340425531915 | 1+399.222179968155i | 399.2234 | 1.5683 | 1+0.750537698340132i | 1.2503 | 0.64385 | 1-0.0775280699384312i | 1.003 | -0.077373 | 0.998867147710479+0.119837896795175i | 1.006 | 0.1194 | 0.13533529436139-0.280470632935636i | -10.1332 | -64.2413 | 118.329284003155 | 1+319.377743974524i | 319.3793 | 1.5677 | 1+0.750537698340132i | 1.2503 | 0.64385 | 1-0.0522741665025142i | 1.0014 | -0.052227 | 0.259909298876376-0.384221745277636i | -6.672 | -55.9234 | -1.94444444444444 | 1+0.769782254707825i | 1.262 | 0.65604 | 1+0.769782254707825i | 1.262 | 0.65604 | 1-0.00276397586649441i | 1 | -0.002764 | -1.21835383180892+0.943241557199975i | 3.755 | 142.2532 | 0.0996652820948843+0.46936634414456i | -6.3782 | 78.0119 | 0.045752427116967+0.713275287426225i | -2.917 | 86.3298 | -6.3782 | 78.0119 | 0 | 0
[8 empty] | 35 | 2238.7211 | 99.7340425531915 | 1+408.52125912446i | 408.5225 | 1.5683 | 1+0.768019967153986i | 1.2609 | 0.65493 | 1-0.079333930673049i | 1.0031 | -0.079168 | 0.998813758026918+0.122629280000167i | 1.0063 | 0.12216 | 0.135141384952416-0.275495373081879i | -10.2613 | -63.8702 | 118.329284003155 | 1+326.817007299568i | 326.8185 | 1.5677 | 1+0.768019967153986i | 1.2609 | 0.65493 | 1-0.0534917882593403i | 1.0014 | -0.053441 | 0.259857202446836-0.37614542023112i | -6.7983 | -55.3616 | -1.94444444444444 | 1+0.787712786824598i | 1.273 | 0.6672 | 1+0.787712786824598i | 1.273 | 0.6672 | 1-0.00270106009456192i | 1 | -0.0027011 | -1.19735734929792+0.948425755735357i | 3.6795 | 141.6173 | 0.0994743769497006+0.458037979811778i | -6.5818 | 77.7471 | 0.0456040733313769+0.696835746932402i | -3.1188 | 86.2556 | -6.5818 | 77.7471 | 0 | 0
[8 empty] | 36 | 2290.8677 | 99.7340425531915 | 1+418.03694165977i | 418.0381 | 1.5684 | 1+0.785909450320368i | 1.2719 | 0.66609 | 1-0.0811818553078182i | 1.0033 | -0.081004 | 0.998757852165089+0.125485682872605i | 1.0066 | 0.12499 | 0.134941127330513-0.27066444197946i | -10.3873 | -63.5012 | 118.329284003155 | 1+334.429553327816i | 334.431 | 1.5678 | 1+0.785909450320368i | 1.2719 | 0.66609 | 1-0.0547377720703488i | 1.0015 | -0.054683 | 0.25980745069995-0.368268518112748i | -6.9224 | -54.7977 | -1.94444444444444 | 1+0.806060974687554i | 1.2844 | 0.67843 | 1+0.806060974687554i | 1.2844 | 0.67843 | 1-0.00263957646044433i | 1 | -0.0026396 | -1.17613323223426+0.953167609321364i | 3.6018 | 140.9778 | 0.0992798348412919+0.446958956732939i | -6.7855 | 77.4766 | 0.0454534462475742+0.680772889205617i | -3.3206 | 86.1802 | -6.7855 | 77.4766 | 0 | 0
[8 empty] | 37 | 2344.2288 | 99.7340425531915 | 1+427.774272914922i | 427.7754 | 1.5685 | 1+0.804215633080053i | 1.2833 | 0.67731 | 1-0.0830728236368406i | 1.0034 | -0.082883 | 0.998699311541165+0.128408619915102i | 1.0069 | 0.12787 | 0.134734124520105-0.265975157697614i | -10.5112 | -63.1348 | 118.329284003155 | 1+342.219418331937i | 342.2209 | 1.5679 | 1+0.804215633080053i | 1.2833 | 0.67731 | 1-0.0560127785726491i | 1.0016 | -0.055954 | 0.259759938111392-0.360586863442709i | -7.0444 | -54.2317 | -1.94444444444444 | 1+0.824836546748769i | 1.2963 | 0.6897 | 1+0.824836546748769i | 1.2963 | 0.6897 | 1-0.00257949236470499i | 1 | -0.0025795 | -1.15470061319131+0.957454945911446i | 3.5219 | 140.3351 | 0.0990816540259978+0.436123531591913i | -6.9892 | 77.2004 | 0.0453007160141559+0.665078309820431i | -3.5224 | 86.1034 | -6.9892 | 77.2004 | 0 | 0
[8 empty] | 38 | 2398.8329 | 99.7340425531915 | 1+437.738415751833i | 437.7396 | 1.5685 | 1+0.822948221613446i | 1.2951 | 0.68858 | 1-0.0850078382765537i | 1.0036 | -0.084804 | 0.998638011982634+0.131399640907566i | 1.0072 | 0.13083 | 0.134519967846814-0.261424905121977i | -10.6329 | -62.7713 | 118.329284003155 | 1+350.190732601466i | 350.1922 | 1.5679 | 1+0.822948221613446i | 1.2951 | 0.68858 | 1-0.0573174837915653i | 1.0016 | -0.057255 | 0.25971456390588-0.353096384200033i | -7.1641 | -53.6642 | -1.94444444444444 | 1+0.84404945806507i | 1.3086 | 0.70103 | 1+0.84404945806507i | 1.3086 | 0.70103 | 1-0.00252077594996104i | 1 | -0.0025208 | -1.13307944845727+0.961276603206615i | 3.4398 | 139.6895 | 0.098879833814908+0.425526085063852i | -7.1931 | 76.9183 | 0.0451460579815507+0.649743790056361i | -3.7242 | 86.0253 | -7.1931 | 76.9183 | 0 | 0
[8 empty] | 39 | 2454.7089 | 99.7340425531915 | 1+447.934653290929i | 447.9358 | 1.5686 | 1+0.842117148186946i | 1.3073 | 0.6999 | 1-0.0869879251973329i | 1.0038 | -0.08677 | 0.998573823464913+0.13446033172892i | 1.0076 | 0.13385 | 0.134298236311776-0.257011134025174i | -10.7525 | -62.4112 | 118.329284003155 | 1+358.347722632743i | 358.3491 | 1.568 | 1+0.842117148186946i | 1.3073 | 0.6999 | 1-0.0586525794990744i | 1.0017 | -0.058585 | 0.259671231843464-0.345793109667822i | -7.2815 | -53.0955 | -1.94444444444444 | 1+0.863709895576352i | 1.3214 | 0.7124 | 1+0.863709895576352i | 1.3214 | 0.7124 | 1-0.00246339608399218i | 1 | -0.0024634 | -1.1112904498346+0.964622495211628i | 3.3555 | 139.0414 | 0.0986743739576265+0.415161118556923i | -7.397 | 76.6302 | 0.0449896522303348+0.634761291987978i | -3.926 | 85.9459 | -7.397 | 76.6302 | 0 | 0
[8 empty] | 40 | 2511.8864 | 99.7340425531915 | 1+458.368391712319i | 458.3695 | 1.5686 | 1+0.861732576419159i | 1.3201 | 0.71127 | 1-0.0890141342674735i | 1.004 | -0.08878 | 0.99850660983555+0.13759231519795i | 1.0079 | 0.13694 | 0.134068495961574-0.25273135713809i | -10.8699 | -62.055 | 118.329284003155 | 1+366.694713369855i | 366.6961 | 1.5681 | 1+0.861732576419159i | 1.3201 | 0.71127 | 1-0.0600187735805928i | 1.0018 | -0.059947 | 0.259629850015429-0.338673168331908i | -7.3967 | -52.5259 | -1.94444444444444 | 1+0.883828283506827i | 1.3346 | 0.72381 | 1+0.883828283506827i | 1.3346 | 0.72381 | 1-0.00240732234323394i | 1 | -0.0024073 | -1.08935501014712+0.967483673304183i | 3.2689 | 138.3909 | 0.098465273984481+0.40502325106693i | -7.601 | 76.3359 | 0.0448316830492674+0.620122953717104i | -4.1278 | 85.865 | -7.601 | 76.3359 | 0 | 0
[8 empty] | 41 | 2570.3958 | 99.7340425531915 | 1+469.045163122214i | 469.0462 | 1.5687 | 1+0.881804906669762i | 1.3333 | 0.72267 | 1-0.0910875398098436i | 1.0041 | -0.090837 | 0.998436228525426+0.140797251933746i | 1.0083 | 0.14009 | 0.133830299254334-0.24858314821901i | -10.9852 | -61.7032 | 118.329284003155 | 1+375.236130497771i | 375.2375 | 1.5681 | 1+0.881804906669762i | 1.3333 | 0.72267 | 1-0.0614167904103058i | 1.0019 | -0.06134 | 0.25959033064938-0.331732785831838i | -7.5096 | -51.9558 | -1.94444444444444 | 1+0.904415288892061i | 1.3483 | 0.73525 | 1+0.904415288892061i | 1.3483 | 0.73525 | 1-0.00235252499664677i | 1 | -0.0023525 | -1.06729512297459+0.969852381138299i | 3.1801 | 137.7385 | 0.0982525325106809+0.395107216148086i | -7.8051 | 76.0353 | 0.044672338367205+0.605821084749874i | -4.3296 | 85.7827 | -7.8051 | 76.0353 | 0 | 0
[8 empty] | 42 | 2630.268 | 99.7340425531915 | 1+479.970628486144i | 479.9717 | 1.5687 | 1+0.902344781553951i | 1.3469 | 0.73411 | 1-0.093209241171507i | 1.0043 | -0.092941 | 0.998362530246346+0.14407684123619i | 1.0087 | 0.14332 | 0.133583184422662-0.244564140117763i | -11.0982 | -61.3562 | 118.329284003155 | 1+383.976502788915i | 383.9778 | 1.5682 | 1+0.902344781553951i | 1.3469 | 0.73411 | 1-0.0628473712352416i | 1.002 | -0.062765 | 0.259552589923104-0.324968282963129i | -7.6202 | -51.3856 | -1.94444444444444 | 1+0.925481827234819i | 1.3625 | 0.74672 | 1+0.925481827234819i | 1.3625 | 0.74672 | 1-0.00229897498995217i | 1 | -0.002299 | -1.04513329721762+0.97172210276004i | 3.0889 | 137.0846 | 0.0980361465064476+0.385407859003041i | -8.0093 | 75.7284 | 0.044511809143545+0.591848161521296i | -4.5313 | 85.699 | -8.0093 | 75.7284 | 0 | 0
[8 empty] | 43 | 2691.5348 | 99.7340425531915 | 1+491.150580630462i | 491.1516 | 1.5688 | 1+0.923363091585268i | 1.3611 | 0.74557 | 1-0.0953803633066101i | 1.0045 | -0.095093 | 0.998285358674379+0.147432821986941i | 1.0091 | 0.14663 | 0.133326674834303-0.240672022831948i | -11.2091 | -61.0146 | 118.329284003155 | 1+392.920464504369i | 392.9217 | 1.5683 | 1+0.923363091585268i | 1.3611 | 0.74557 | 1-0.0643112745682899i | 1.0021 | -0.064223 | 0.259516547786795-0.318376073729739i | -7.7285 | -50.8156 | -1.94444444444444 | 1+0.947039068292579i | 1.3773 | 0.7582 | 1+0.947039068292579i | 1.3773 | 0.7582 | 1-0.00224664393022777i | 1 | -0.0022466 | -1.02289246717078+0.973087603381692i | 2.9955 | 136.4294 | 0.0978161105376276+0.375920133694916i | -8.2136 | 75.4148 | 0.0443502887224662+0.578196823069302i | -4.733 | 85.6137 | -8.2136 | 75.4148 | 0 | 0
[8 empty] | 44 | 2754.2287 | 99.7340425531915 | 1+502.590947313776i | 502.5919 | 1.5688 | 1+0.944870980949899i | 1.3758 | 0.75706 | 1-0.0976020573728466i | 1.0048 | -0.097294 | 0.998204550118274+0.150866973571412i | 1.0095 | 0.15 | 0.133060278351504-0.236904541552238i | -11.3177 | -60.6787 | 118.329284003155 | 1+402.072757851021i | 402.074 | 1.5683 | 1+0.944870980949899i | 1.3758 | 0.75706 | 1-0.0658092765903747i | 1.0022 | -0.065715 | 0.259482127793296-0.311952663445754i | -7.8345 | -50.2463 | -1.94444444444444 | 1+0.969098441999893i | 1.3925 | 0.76971 | 1+0.969098441999893i | 1.3925 | 0.76971 | 1-0.00219550407085302i | 1 | -0.0021955 | -1.00059589884833+0.973944962338728i | 2.8998 | 135.7733 | 0.097592415981836+0.366639100483549i | -8.4179 | 75.0946 | 0.0441879721567306+0.564859866859849i | -4.9347 | 85.527 | -8.4179 | 75.0946 | 0 | 0
[8 empty] | 45 | 2818.3829 | 99.7340425531915 | 1+514.297794369933i | 514.2988 | 1.5689 | 1+0.966879853415473i | 1.391 | 0.76856 | 1-0.0998755013418181i | 1.005 | -0.099545 | 0.99811993317225+0.154381116822232i | 1.01 | 0.15346 | 0.132783486690306-0.23325949469373i | -11.4242 | -60.3492 | 118.329284003155 | 1+411.438235495946i | 411.4395 | 1.5684 | 1+0.966879853415473i | 1.391 | 0.76856 | 1-0.0673421715619963i | 1.0023 | -0.067241 | 0.259449256935959-0.305694646885268i | -7.9381 | -49.6781 | -1.94444444444444 | 1+0.991671644528687i | 1.4083 | 0.78122 | 1+0.991671644528687i | 1.4083 | 0.78122 | 1-0.00214552829679757i | 1 | -0.0021455 | -0.978267093363141+0.974291597840831i | 2.8018 | 135.1167 | 0.0973650502255501+0.357559923287765i | -8.6224 | 74.7674 | 0.044025055507269+0.551830244763875i | -5.1363 | 85.4386 | -8.6224 | 74.7674 | 0 | 0
[8 empty] | 46 | 2884.0315 | 99.7340425531915 | 1+526.2773289242i | 526.2783 | 1.5689 | 1+0.989401378377497i | 1.4067 | 0.78007 | 1-0.10220190062361i | 1.0052 | -0.10185 | 0.99803132835242+0.157977114984667i | 1.0105 | 0.15699 | 0.132495774781157-0.229734731910222i | -11.5284 | -60.0265 | 118.329284003155 | 1+421.02186313936i | 421.0231 | 1.5684 | 1+0.989401378377497i | 1.4067 | 0.78007 | 1-0.0689107722443591i | 1.0024 | -0.068802 | 0.259417865493819-0.299598706479528i | -8.0394 | -49.1112 | -1.94444444444444 | 1+1.01477064448974i | 1.4247 | 0.79273 | 1+1.01477064448974i | 1.4247 | 0.79273 | 1-0.00209669011024451i | 1 | -0.0020967 | -0.955929688204304+0.974126283222544i | 2.7015 | 134.4598 | 0.097133995847893+0.348677867274898i | -8.8269 | 74.4333 | 0.0438617351250521+0.539101059186408i | -5.3379 | 85.3486 | -8.8269 | 74.4333 | 0 | 0
[8 empty] | 47 | 2951.2092 | 99.7340425531915 | 1+538.535902684367i | 538.5368 | 1.5689 | 1+1.01244749704661i | 1.423 | 0.79158 | 1-0.104582488705914i | 1.0055 | -0.1042 | 0.99793854771608+0.16165687470454i | 1.0109 | 0.1606 | 0.132196600132446-0.226328152088297i | -11.6304 | -59.7111 | 118.329284003155 | 1+430.828722147494i | 430.8299 | 1.5685 | 1+1.01244749704661i | 1.423 | 0.79158 | 1-0.0705159103303077i | 1.0025 | -0.070399 | 0.259387886883731-0.293661610560358i | -8.1384 | -48.5462 | -1.94444444444444 | 1+1.03840768927857i | 1.4416 | 0.80424 | 1+1.03840768927857i | 1.4416 | 0.80424 | 1-0.00204896361654088i | 1 | -0.002049 | -0.933607357290943+0.973449154499012i | 2.5989 | 133.8032 | 0.0968992297971761+0.339988296578271i | -9.0315 | 74.092 | 0.0436982069219965+0.526665559347311i | -5.5395 | 85.257 | -9.0315 | 74.092 | 0 | 0
[8 empty] | 48 | 3019.9517 | 99.7340425531915 | 1+551.080015308503i | 551.0809 | 1.569 | 1+1.03603042877999i | 1.4399 | 0.80309 | 1-0.107018527808042i | 1.0057 | -0.10661 | 0.997841394463063+0.165422347039164i | 1.0115 | 0.16429 | 0.131885402198818-0.223037701318011i | -11.7302 | -59.4036 | 118.329284003155 | 1+440.864012246802i | 440.8651 | 1.5685 | 1+1.03603042877999i | 1.4399 | 0.80309 | 1-0.0721584368853019i | 1.0026 | -0.072034 | 0.259359257519145-0.287880211648998i | -8.235 | -47.9834 | -1.94444444444444 | 1+1.06259531156921i | 1.4591 | 0.81574 | 1+1.06259531156921i | 1.4591 | 0.81574 | 1-0.00200232351046798i | 1 | -0.0020023 | -0.911323710698391+0.972261709135876i | 2.4939 | 133.147 | 0.0966607225664098+0.331486672142664i | -9.2363 | 73.7434 | 0.0435346656379257+0.514517137712379i | -5.741 | 85.1636 | -9.2363 | 73.7434 | 0 | 0
[8 empty] | 49 | 3090.2954 | 99.7340425531915 | 1+563.916317851161i | 563.9172 | 1.569 | 1+1.06016267756018i | 1.4574 | 0.81459 | 1-0.109511309550173i | 1.006 | -0.10908 | 0.997739662518292+0.169275528491811i | 1.012 | 0.16806 | 0.131561601756336-0.219861370836971i | -11.8278 | -59.1044 | 118.329284003155 | 1+451.133054280929i | 451.1342 | 1.5686 | 1+1.06016267756018i | 1.4574 | 0.81459 | 1-0.0738392227986625i | 1.0027 | -0.073705 | 0.259331916675262-0.282251444789384i | -8.3292 | -47.4233 | -1.94444444444444 | 1+1.08734633595916i | 1.4773 | 0.82722 | 1+1.08734633595916i | 1.4773 | 0.82722 | 1-0.00195674506282421i | 1 | -0.0019567 | -0.889102194958295+0.970566796047752i | 2.3867 | 132.4917 | 0.0964184373741182+0.323168549697248i | -9.4411 | 73.3873 | 0.0433713041103643+0.502649326572823i | -5.9425 | 85.0684 | -9.4411 | 73.3873 | 0 | 0
[8 empty] | 50 | 3162.2777 | 99.7340425531915 | 1+577.051616289859i | 577.0525 | 1.5691 | 1+1.08485703862493i | 1.4754 | 0.82608 | 1-0.11206215563818i | 1.0063 | -0.1116 | 0.997633136094675+0.173218462070291i | 1.0126 | 0.17192 | 0.131224600286861-0.216797194944553i | -11.9232 | -58.814 | 118.329284003155 | 1+461.641293031887i | 461.6424 | 1.5686 | 1+1.08485703862493i | 1.4754 | 0.82608 | 1-0.0755591592453285i | 1.0029 | -0.075416 | 0.259305806360237-0.276772325925084i | -8.4211 | -46.8662 | -1.94444444444444 | 1+1.11267388576916i | 1.496 | 0.83868 | 1+1.11267388576916i | 1.496 | 0.83868 | 1-0.00191220410731334i | 1 | -0.0019122 | -0.866965994825034+0.968368596944805i | 2.2772 | 131.8376 | 0.0961723293568103+0.315029577854812i | -9.646 | 73.0236 | 0.0432083125542134+0.491055794770383i | -6.1439 | 84.9715 | -9.646 | 73.0236 | 0 | 0
[8 empty] | 51 | 3235.9366 | 99.7340425531915 | 1+590.492875133695i | 590.4937 | 1.5691 | 1+1.11012660525135i | 1.4941 | 0.83754 | 1-0.114672418564425i | 1.0066 | -0.11417 | 0.997521589235382+0.177253238370178i | 1.0131 | 0.17586 | 0.130873779374262-0.213843248883044i | -12.0165 | -58.533 | 118.329284003155 | 1+472.394300106956i | 472.3954 | 1.5687 | 1+1.11012660525135i | 1.4941 | 0.83754 | 1-0.0773191581583701i | 1.003 | -0.077166 | 0.259280871192193-0.271439950318962i | -8.5107 | -46.3124 | -1.94444444444444 | 1+1.13859139000138i | 1.5154 | 0.85011 | 1+1.13859139000138i | 1.5154 | 0.85011 | 1-0.00186867702773118i | 1 | -0.0018687 | -0.844937937378482+0.965672599249697i | 2.1655 | 131.1851 | 0.0959223447794735+0.307065496335528i | -9.851 | 72.652 | 0.0430458778578932+0.479730344564512i | -6.3452 | 84.8726 | -9.851 | 72.652 | 0 | 0
[8 empty] | 52 | 3311.3112 | 99.7340425531915 | 1+604.247221116026i | 604.248 | 1.5691 | 1+1.13598477569813i | 1.5134 | 0.84898 | 1-0.117343482324862i | 1.0069 | -0.11681 | 0.997404785334572+0.181381996683274i | 1.0138 | 0.17989 | 0.130508500115406-0.210997646682397i | -12.1075 | -58.2619 | 118.329284003155 | 1+483.397776892821i | 483.3988 | 1.5687 | 1+1.13598477569813i | 1.5134 | 0.84898 | 1-0.0791201527125077i | 1.0031 | -0.078956 | 0.259257058281744-0.266251491014788i | -8.5979 | -45.7626 | -1.94444444444444 | 1+1.16511259045962i | 1.5354 | 0.86151 | 1+1.16511259045962i | 1.5354 | 0.86151 | 1-0.00182614074544397i | 1 | -0.0018261 | -0.823040399297559+0.962485560905752i | 2.0514 | 130.5344 | 0.0956684202701913+0.29927213431287i | -10.0561 | 72.2725 | 0.0428841829024439+0.468666908637461i | -6.5465 | 84.7719 | -10.0561 | 72.2725 | 0 | 0
[8 empty] | 53 | 3388.4416 | 99.7340425531915 | 1+618.32194697315i | 618.3228 | 1.5692 | 1+1.16244526030952i | 1.5334 | 0.86038 | 1-0.120076763152852i | 1.0072 | -0.1195 | 0.99728247663551+0.185606926131886i | 1.0144 | 0.18401 | 0.130128102549182-0.208258538965439i | -12.1965 | -58.0012 | 118.329284003155 | 1+494.65755757852i | 494.6586 | 1.5688 | 1+1.16244526030952i | 1.5334 | 0.86038 | 1-0.0809630978188923i | 1.0033 | -0.080787 | 0.259234317119849-0.261204197339982i | -8.6828 | -45.2169 | -1.94444444444444 | 1+1.1922515490354i | 1.5561 | 0.87287 | 1+1.1922515490354i | 1.5561 | 0.87287 | 1-0.00178457270715184i | 1 | -0.0017846 | -0.801295218090854+0.958815467489608i | 1.9351 | 129.886 | 0.0954104820849543+0.291645408878824i | -10.2613 | 71.8847 | 0.0427234059095996+0.457859547232405i | -6.7477 | 84.6691 | -10.2613 | 71.8847 | 0 | 0
[8 empty] | 54 | 3467.3685 | 99.7340425531915 | 1+632.724515311016i | 632.7253 | 1.5692 | 1+1.18952208878471i | 1.554 | 0.87174 | 1-0.122873710270069i | 1.0075 | -0.12226 | 0.997154403705047+0.18993026682953i | 1.0151 | 0.18822 | 0.129731905107166-0.205624110710289i | -12.2833 | -57.7514 | 118.329284003155 | 1+506.179612248813i | 506.1806 | 1.5688 | 1+1.18952208878471i | 1.554 | 0.87174 | 1-0.0828489706314138i | 1.0034 | -0.08266 | 0.259212599470662-0.256295393448669i | -8.7655 | -44.6758 | -1.94444444444444 | 1+1.2200226551638i | 1.5775 | 0.88418 | 1+1.2200226551638i | 1.5775 | 0.88418 | 1-0.00174395087293065i | 1 | -0.0017439 | -0.7797236080115+0.954671482126342i | 1.8166 | 129.2401 | 0.0951484454083376+0.284181323624915i | -10.4666 | 71.4886 | 0.0425637198244904+0.447302445419002i | -6.9488 | 84.5643 | -10.4666 | 71.4886 | 0 | 0
[8 empty] | 55 | 3548.1339 | 99.7340425531915 | 1+647.462562561997i | 647.4633 | 1.5693 | 1+1.21722961761655i | 1.5753 | 0.88306 | 1-0.125735806654897i | 1.0079 | -0.12508 | 0.997020294883327+0.194354311068671i | 1.0158 | 0.19252 | 0.129319204089846-0.203092578966875i | -12.368 | -57.5131 | 118.329284003155 | 1+517.970050049597i | 517.971 | 1.5689 | 1+1.21722961761655i | 1.5753 | 0.88306 | 1-0.0847787710647993i | 1.0036 | -0.084577 | 0.259191859269246-0.251522476904338i | -8.8458 | -44.1397 | -1.94444444444444 | 1+1.24844063345287i | 1.5996 | 0.89545 | 1+1.24844063345287i | 1.5996 | 0.89545 | 1-0.00170425370454622i | 1 | -0.0017043 | -0.758346081314543+0.950063888780558i | 1.6959 | 128.5971 | 0.0948822136954915+0.2768759673352i | -10.6721 | 71.084 | 0.0424052917379903+0.436989910480535i | -7.1499 | 84.4574 | -10.6721 | 71.084 | 0 | 0
[8 empty] | 56 | 3630.7805 | 99.7340425531915 | 1+662.543903033833i | 662.5447 | 1.5693 | 1+1.24558253770361i | 1.5973 | 0.89433 | 1-0.128664569828724i | 1.0082 | -0.12796 | 0.996879865707559+0.198881404536126i | 1.0165 | 0.19692 | 0.128889273172824-0.200662190524498i | -12.4506 | -57.2866 | 118.329284003155 | 1+530.035122427066i | 530.0361 | 1.5689 | 1+1.24558253770361i | 1.5973 | 0.89433 | 1-0.0867535223247838i | 1.0038 | -0.086537 | 0.259172052523862-0.246882917301297i | -8.9238 | -43.6089 | -1.94444444444444 | 1+1.27752055149087i | 1.6224 | 0.90665 | 1+1.27752055149087i | 1.6224 | 0.90665 | 1-0.00166546015403438i | 1 | -0.0016655 | -0.737182375437317+0.945004029561986i | 1.573 | 127.9572 | 0.0946116780604539+0.269725512786939i | -10.8776 | 70.6706 | 0.0422482823532385+0.426916369415965i | -7.3508 | 84.3483 | -10.8776 | 70.6706 | 0 | 0
[8 empty] | 57 | 3715.3523 | 99.7340425531915 | 1+677.97653305286i | 677.9773 | 1.5693 | 1+1.27459588213938i | 1.6201 | 0.90554 | 1-0.131661552660551i | 1.0086 | -0.13091 | 0.996732818308632+0.203513947556771i | 1.0173 | 0.20141 | 0.128441362947667-0.198331219527507i | -12.5311 | -57.0725 | 118.329284003155 | 1+542.381226442288i | 542.3821 | 1.569 | 1+1.27459588213938i | 1.6201 | 0.90554 | 1-0.0887742714506232i | 1.0039 | -0.088542 | 0.259153137222661-0.242374254924272i | -8.9995 | -43.0839 | -1.94444444444444 | 1+1.30727782783525i | 1.6459 | 0.9178 | 1+1.30727782783525i | 1.6459 | 0.9178 | 1-0.0016275496525412i | 1 | -0.0016275 | -0.716251386599661+0.939504236737932i | 1.4479 | 127.3209 | 0.0943367167154769+0.262726215654306i | -11.0833 | 70.2484 | 0.04209284550017+0.417076366550186i | -7.5517 | 84.237 | -11.0833 | 70.2484 | 0 | 0
[8 empty] | 58 | 3801.894 | 99.7340425531915 | 1+693.768635203793i | 693.7694 | 1.5694 | 1+1.30428503418313i | 1.6435 | 0.91669 | 1-0.134728344190345i | 1.009 | -0.13392 | 0.9965788407793+0.208254396366237i | 1.0181 | 0.206 | 0.12797470050262-0.196097965036277i | -12.6097 | -56.8713 | 118.329284003155 | 1+555.014908163034i | 555.0158 | 1.569 | 1+1.30428503418313i | 1.6435 | 0.91669 | 1-0.0908420898702521i | 1.0041 | -0.090593 | 0.259135073244592-0.237994099445362i | -9.0731 | -42.5649 | -1.94444444444444 | 1+1.33772824018782i | 1.6702 | 0.92887 | 1+1.33772824018782i | 1.6702 | 0.92887 | 1-0.00159050209941696i | 1 | -0.0015905 | -0.69557111023153+0.933577760186602i | 1.3206 | 126.6883 | 0.0940571944655631+0.255874413510214i | -11.289 | 69.817 | 0.0419391277011588+0.407464561245241i | -7.7524 | 84.1234 | -11.289 | 69.817 | 0 | 0
[8 empty] | 59 | 3890.4514 | 99.7340425531915 | 1+709.928582668224i | 709.9293 | 1.5694 | 1+1.33466573541626i | 1.6677 | 0.92777 | 1-0.13786657047157i | 1.0095 | -0.137 | 0.996417606512577+0.213105264413229i | 1.019 | 0.2107 | 0.127488489048783-0.193960748530882i | -12.6862 | -56.6835 | 118.329284003155 | 1+567.94286613458i | 567.9437 | 1.569 | 1+1.33466573541626i | 1.6677 | 0.92777 | 1-0.0929580739683675i | 1.0043 | -0.092692 | 0.259117822274304-0.233740128657735i | -9.1444 | -42.0524 | -1.94444444444444 | 1+1.36888793376026i | 1.6952 | 0.93988 | 1+1.36888793376026i | 1.6952 | 0.93988 | 1-0.00155429785155861i | 1 | -0.0015543 | -0.675158588543875+0.927238691054794i | 1.1913 | 126.0598 | 0.0937729622620155+0.249166524921171i | -11.4949 | 69.3763 | 0.0417872677902956+0.398075725705215i | -7.9531 | 84.0074 | -11.4949 | 69.3763 | 0 | 0
[8 empty] | 60 | 3981.0717 | 99.7340425531915 | 1+726.4649436642i | 726.4656 | 1.5694 | 1+1.3657540940887i | 1.6927 | 0.93879 | 1-0.141077895433338i | 1.0099 | -0.14015 | 0.996248773508968+0.218069123692194i | 1.0198 | 0.21549 | 0.126981907597803-0.191917911355039i | -12.7608 | -56.5095 | 118.329284003155 | 1+581.17195493136i | 581.1728 | 1.5691 | 1+1.3657540940887i | 1.6927 | 0.93879 | 1-0.0951233456677462i | 1.0045 | -0.094838 | 0.259101347720872-0.229610087245371i | -9.2135 | -41.5467 | -1.94444444444444 | 1+1.40077342983456i | 1.7211 | 0.95081 | 1+1.40077342983456i | 1.7211 | 0.95081 | 1-0.00151891771299473i | 1 | -0.0015189 | -0.65502986546524+0.920501882400416i | 1.0598 | 125.4357 | 0.0934838568183611+0.242599048629834i | -11.7009 | 68.9262 | 0.0416373965880226+0.388904742867345i | -8.1536 | 83.889 | -11.7009 | 68.9262 | 0 | 0
[8 empty] | 61 | 4073.8028 | 99.7340425531915 | 1+743.38648598921i | 743.3872 | 1.5695 | 1+1.39756659365971i | 1.7185 | 0.94972 | 1-0.144364021762652i | 1.0104 | -0.14337 | 0.996071983651035+0.223148606107027i | 1.0208 | 0.22039 | 0.126454110697652-0.189967812098198i | -12.8334 | -56.3499 | 118.329284003155 | 1+594.709188791368i | 594.71 | 1.5691 | 1+1.39756659365971i | 1.7185 | 0.94972 | 1-0.0973390530241046i | 1.0047 | -0.097033 | 0.259085614640193-0.22560178558818i | -9.2804 | -41.0481 | -1.94444444444444 | 1+1.43340163452278i | 1.7478 | 0.96166 | 1+1.43340163452278i | 1.7478 | 0.96166 | 1-0.00148434292470752i | 1 | -0.0014843 | -0.635199949074081+0.913382867605173i | 0.92632 | 124.8162 | 0.093189700291576+0.236168562819973i | -11.9071 | 68.4663 | 0.0414896366321017+0.379946604371942i | -8.3541 | 83.7681 | -11.9071 | 68.4663 | 0 | 0
[8 empty] | 62 | 4168.6938 | 99.7340425531915 | 1+760.702181668975i | 760.7028 | 1.5695 | 1+1.43012010153767i | 1.7451 | 0.96058 | 1-0.147726691807188i | 1.0109 | -0.14667 | 0.995886861943788+0.228346404866539i | 1.0217 | 0.22539 | 0.125904228233529-0.188108823913918i | -12.9042 | -56.205 | 118.329284003155 | 1+608.56174533518i | 608.5626 | 1.5692 | 1+1.43012010153767i | 1.7451 | 0.96058 | 1-0.0996063708348112i | 1.0049 | -0.099279 | 0.259070589660878-0.221713098601926i | -9.3452 | -40.557 | -1.94444444444444 | 1+1.46678984773094i | 1.7752 | 0.97242 | 1+1.46678984773094i | 1.7752 | 0.97242 | 1-0.00145055515468659i | 1 | -0.0014506 | -0.615682781566156+0.905897777335874i | 0.79078 | 124.2015 | 0.0928903000311243+0.229871724458402i | -12.1134 | 67.9966 | 0.0413441019653407+0.371196408603769i | -8.5544 | 83.6446 | -12.1134 | 67.9966 | 0 | 0
[8 empty] | 63 | 4265.7952 | 99.7340425531915 | 1+778.421211714543i | 778.4219 | 1.5695 | 1+1.46343187802334i | 1.7725 | 0.97135 | 1-0.151167688499114i | 1.0114 | -0.15003 | 0.995693015719266+0.233665275912434i | 1.0227 | 0.2305 | 0.125331365301392-0.186339331773028i | -12.9731 | -56.0753 | 118.329284003155 | 1+622.736969371634i | 622.7378 | 1.5692 | 1+1.46343187802334i | 1.7725 | 0.97135 | 1-0.10192650126178i | 1.0052 | -0.10158 | 0.259056240913456-0.217941964612284i | -9.4078 | -40.0736 | -1.94444444444444 | 1+1.50095577233163i | 1.8036 | 0.98309 | 1+1.50095577233163i | 1.8036 | 0.98309 | 1-0.00141753648820905i | 1 | -0.0014175 | -0.596491216709861+0.898063255815078i | 0.65325 | 123.592 | 0.0925854483979562+0.223705268708513i | -12.3198 | 67.5167 | 0.041200897979692+0.362649358797672i | -8.7546 | 83.5184 | -12.3198 | 67.5167 | 0 | 0
[8 empty] | 64 | 4365.1583 | 99.7340425531915 | 1+796.552970990183i | 796.5536 | 1.5695 | 1+1.49751958546154i | 1.8007 | 0.98203 | 1-0.154688836300423i | 1.0119 | -0.15347 | 0.995490033803637+0.239108039380542i | 1.0238 | 0.23573 | 0.124734602162219-0.184657729650532i | -13.0402 | -55.9613 | 118.329284003155 | 1+637.242376792147i | 637.2432 | 1.5692 | 1+1.49751958546154i | 1.8007 | 0.98203 | 1-0.104300674468875i | 1.0054 | -0.10392 | 0.259042537962792-0.214286384262466i | -9.4684 | -39.5984 | -1.94444444444444 | 1+1.5359175235503i | 1.8328 | 0.99366 | 1+1.5359175235503i | 1.8328 | 0.99366 | 1-0.00138526941834088i | 1 | -0.0013853 | -0.577637004660599+0.889896377133872i | 0.51376 | 122.9878 | 0.0922749226552588+0.217666008410154i | -12.5264 | 67.0265 | 0.0410601213157786+0.354300761201573i | -8.9546 | 83.3894 | -12.5264 | 67.0265 | 0 | 0
[8 empty] | 65 | 4466.8359 | 99.7340425531915 | 1+815.107073194669i | 815.1077 | 1.5696 | 1+1.53240129760598i | 1.8298 | 0.99262 | 1-0.158292002170288i | 1.0125 | -0.15699 | 0.995277485645044+0.244677581096099i | 1.0249 | 0.24106 | 0.124112994285551-0.183062417645628i | -13.1055 | -55.8634 | 118.329284003155 | 1+652.085658555735i | 652.0864 | 1.5693 | 1+1.53240129760598i | 1.8298 | 0.99262 | 1-0.106730149274156i | 1.0057 | -0.10633 | 0.259029451743536-0.210744419453856i | -9.5269 | -39.1315 | -1.94444444444444 | 1+1.57169363857023i | 1.8629 | 1.0041 | 1+1.57169363857023i | 1.8629 | 1.0041 | 1-0.00135373683665451i | 1 | -0.0013537 | -0.559130783929972+0.881414562302796i | 0.37235 | 122.3893 | 0.0919584849324366+0.211750833620604i | -12.7332 | 66.5258 | 0.0409218598163632+0.346146023290163i | -9.1545 | 83.2577 | -12.7332 | 66.5258 | 0 | 0
[8 empty] | 66 | 4570.8819 | 99.7340425531915 | 1+834.093355958581i | 834.094 | 1.5696 | 1+1.56809550920213i | 1.8598 | 1.0031 | 1-0.161979096554945i | 1.013 | -0.16058 | 0.995054920400345+0.250376854103844i | 1.0261 | 0.2465 | 0.123465572491402-0.181551799034781i | -13.1691 | -55.7821 | 118.329284003155 | 1+667.274684766865i | 667.2754 | 1.5693 | 1+1.56809550920213i | 1.8598 | 1.0031 | 1-0.109216213817323i | 1.0059 | -0.10879 | 0.259016954498455-0.207314192319058i | -9.5834 | -38.6734 | -1.94444444444444 | 1+1.60830308636116i | 1.8938 | 1.0145 | 1+1.60830308636116i | 1.8938 | 1.0145 | 1-0.00132292202415777i | 1 | -0.0013229 | -0.540982080237503+0.872635497692364i | 0.22904 | 121.7964 | 0.0916358822635473+0.205956711211604i | -12.9401 | 66.0144 | 0.0407861925316748+0.338180652023041i | -9.3543 | 83.1231 | -12.9401 | 66.0144 | 0 | 0
[8 empty] | 67 | 4677.3514 | 99.7340425531915 | 1+853.521886060352i | 853.5225 | 1.5696 | 1+1.60462114579346i | 1.8907 | 1.0135 | 1-0.165752074400643i | 1.0136 | -0.16426 | 0.994821865978818+0.256208880233764i | 1.0273 | 0.25206 | 0.122791343200155-0.180124277258426i | -13.231 | -55.7176 | 118.329284003155 | 1+682.817508848282i | 682.8182 | 1.5693 | 1+1.60462114579346i | 1.8907 | 1.0135 | 1-0.111760186242703i | 1.0062 | -0.1113 | 0.25900501971959-0.203993884226842i | -9.6378 | -38.2242 | -1.94444444444444 | 1+1.64576527773688i | 1.9258 | 1.0248 | 1+1.64576527773688i | 1.9258 | 1.0248 | 1-0.00129280864242917i | 1 | -0.0012928 | -0.523199311912274+0.86357705546355i | 0.083884 | 121.2096 | 0.0913068467012266+0.200280684517508i | -13.1471 | 65.492 | 0.0406531897740741+0.330400252141518i | -9.5539 | 82.9855 | -13.1471 | 65.492 | 0 | 0
[8 empty] | 68 | 4786.3009 | 99.7340425531915 | 1+873.402964763811i | 873.4035 | 1.5697 | 1+1.64199757375596i | 1.9225 | 1.0238 | 1-0.169612936190176i | 1.0143 | -0.16801 | 0.994577828040786+0.26217675170331i | 1.0286 | 0.25774 | 0.122089288800556-0.1787782528425i | -13.2913 | -55.6705 | 118.329284003155 | 1+698.722371811049i | 698.7231 | 1.5694 | 1+1.64199757375596i | 1.9225 | 1.0238 | 1-0.11436341539815i | 1.0065 | -0.11387 | 0.258993622092005-0.200781734818465i | -9.6903 | -37.7842 | -1.94444444444444 | 1+1.68410007564714i | 1.9586 | 1.035 | 1+1.68410007564714i | 1.9586 | 1.035 | 1-0.00126338072495514i | 1 | -0.0012634 | -0.505789801460119+0.854257216532395i | -0.063087 | 120.629 | 0.0909710955069184+0.194719873029778i | -13.3544 | 64.9585 | 0.0405229132192151+0.322800524498609i | -9.7534 | 82.8448 | -13.3544 | 64.9585 | 0 | 0
[8 empty] | 69 | 4897.7882 | 99.7340425531915 | 1+893.747133280043i | 893.7477 | 1.5697 | 1+1.68024461056648i | 1.9553 | 1.0339 | 1-0.173563729003571i | 1.015 | -0.17185 | 0.994322288949066+0.268283632756929i | 1.0299 | 0.26354 | 0.121358368146414-0.177512120256845i | -13.35 | -55.6411 | 118.329284003155 | 1+714.997706624035i | 714.9984 | 1.5694 | 1+1.68024461056648i | 1.9553 | 1.0339 | 1-0.11702728155022i | 1.0068 | -0.1165 | 0.258982737440109-0.197676041074831i | -9.7409 | -37.3537 | -1.94444444444444 | 1+1.72332780570921i | 1.9925 | 1.045 | 1+1.72332780570921i | 1.9925 | 1.045 | 1-0.00123462266866429i | 1 | -0.0012346 | -0.488759792869051+0.844693996552979i | -0.21183 | 120.0547 | 0.0906283314181801+0.189271472133224i | -13.5618 | 64.4136 | 0.0403954160503823+0.315377264417425i | -9.9527 | 82.701 | -13.5618 | 64.4136 | 0 | 0
[8 empty] | 70 | 5011.8723 | 99.7340425531915 | 1+914.565178356483i | 914.5657 | 1.5697 | 1+1.71938253531019i | 1.989 | 1.044 | 1-0.17760654760347i | 1.0156 | -0.17577 | 0.994054706670983+0.274532761343789i | 1.0313 | 0.26946 | 0.120597517193061-0.176324264713314i | -13.4071 | -55.6297 | 118.329284003155 | 1+731.652142685187i | 731.6528 | 1.5694 | 1+1.71938253531019i | 1.989 | 1.044 | 1-0.119753197116007i | 1.0071 | -0.11919 | 0.258972342676375-0.194675156414039i | -9.7896 | -36.933 | -1.94444444444444 | 1+1.7634692669848i | 2.0273 | 1.0549 | 1+1.7634692669848i | 2.0273 | 1.0549 | 1-0.00120651922565454i | 1 | -0.0012065 | -0.472114474191248+0.834905375340393i | -0.36231 | 119.4869 | 0.0902782429937162+0.183932752879477i | -13.7694 | 63.8572 | 0.0402707431425805+0.308126360073513i | -10.1519 | 82.5539 | -13.7694 | 63.8572 | 0 | 0
[8 empty] | 71 | 5128.6138 | 99.7340425531915 | 1+935.868137996184i | 935.8687 | 1.5697 | 1+1.75943209943283i | 2.0238 | 1.054 | 1-0.181743535545808i | 1.0164 | -0.17978 | 0.99377451362865+0.280927450834583i | 1.0327 | 0.2755 | 0.119805649785086-0.175213058907411i | -13.4628 | -55.6368 | 118.329284003155 | 1+748.694510396947i | 748.6952 | 1.5695 | 1+1.75943209943283i | 2.0238 | 1.054 | 1-0.122542607412025i | 1.0075 | -0.12193 | 0.258962415752367-0.19177748981881i | -9.8363 | -36.5222 | -1.94444444444444 | 1+1.80454574300802i | 2.0631 | 1.0648 | 1+1.80454574300802i | 2.0631 | 1.0648 | 1-0.0011790554951084i | 1 | -0.0011791 | -0.455858004914466+0.824909230091685i | -0.51449 | 118.9257 | 0.0899205050368109+0.178701061793343i | -13.9773 | 63.2889 | 0.040148931282646+0.301043790897275i | -10.3508 | 82.4035 | -13.9773 | 63.2889 | 0 | 0
[8 empty] | 72 | 5248.0746 | 99.7340425531915 | 1+957.667307310334i | 957.6678 | 1.5698 | 1+1.80041453774343i | 2.0595 | 1.0638 | 1-0.185976886316354i | 1.0171 | -0.18388 | 0.993481115495058+0.287471091778325i | 1.0342 | 0.28166 | 0.118981658607227-0.174176859708281i | -13.517 | -55.6627 | 118.329284003155 | 1+766.133845848268i | 766.1345 | 1.5695 | 1+1.80041453774343i | 2.0595 | 1.0638 | 1-0.125396991420537i | 1.0078 | -0.12475 | 0.258952935611976-0.188981504993338i | -9.8813 | -36.1216 | -1.94444444444444 | 1+1.84657901307018i | 2.1 | 1.0745 | 1+1.84657901307018i | 2.1 | 1.0745 | 1-0.00115221691539241i | 1 | -0.0011522 | -0.439993547618716+0.814723272698945i | -0.66833 | 118.3714 | 0.089554779097803+0.173573820707763i | -14.1853 | 62.7087 | 0.0400300094215501+0.294125625993131i | -10.5496 | 82.2498 | -14.1853 | 62.7087 | 0 | 0
[8 empty] | 73 | 5370.318 | 99.7340425531915 | 1+979.974244507043i | 979.9748 | 1.5698 | 1+1.84235157967324i | 2.0962 | 1.0735 | 1-0.190308844493719i | 1.0179 | -0.18806 | 0.993173889933428+0.294167153700057i | 1.0358 | 0.28796 | 0.118124416310627-0.173214004803047i | -13.5698 | -55.7077 | 118.329284003155 | 1+783.979395605634i | 783.98 | 1.5695 | 1+1.84235157967324i | 2.0962 | 1.0735 | 1-0.128317862573725i | 1.0082 | -0.12762 | 0.25894388214677-0.186285719549144i | -9.9245 | -35.7315 | -1.94444444444444 | 1+1.88959136376742i | 2.1379 | 1.0841 | 1+1.88959136376742i | 2.1379 | 1.0841 | 1-0.00112598925633636i | 1 | -0.001126 | -0.424523303404874+0.804364991385854i | -0.82377 | 117.8239 | 0.0891807140563522+0.168548526623134i | -14.3935 | 62.1162 | 0.0399139989550257+0.287368022572563i | -10.7482 | 82.0925 | -14.3935 | 62.1162 | 0 | 0
[8 empty] | 74 | 5495.4087 | 99.7340425531915 | 1+1002.80077701968i | 1002.8013 | 1.5698 | 1+1.88526546079701i | 2.1341 | 1.0831 | 1-0.194741706939471i | 1.0188 | -0.19233 | 0.992852185277155+0.301019186940445i | 1.0375 | 0.29438 | 0.117232776826961-0.172322809302674i | -13.6212 | -55.7722 | 118.329284003155 | 1+802.240621615748i | 802.2412 | 1.5695 | 1+1.88526546079701i | 2.1341 | 1.0831 | 1-0.131306769556138i | 1.0086 | -0.13056 | 0.258935236153323-0.183688704219464i | -9.9659 | -35.3519 | -1.94444444444444 | 1+1.93360560081744i | 2.1769 | 1.0935 | 1+1.93360560081744i | 2.1769 | 1.0935 | 1-0.00110035861168824i | 1 | -0.0011004 | -0.409448550580348+0.793851596838138i | -0.9808 | 117.2835 | 0.0887979467842531+0.163622751586766i | -14.602 | 61.5113 | 0.0398009140285917+0.280767224398618i | -10.9467 | 81.9316 | -14.602 | 61.5113 | 0 | 0
[8 empty] | 75 | 5623.4133 | 99.7340425531915 | 1+1026.15900777794i | 1026.1595 | 1.5698 | 1+1.92917893462252i | 2.173 | 1.0926 | 1-0.199277824015953i | 1.0197 | -0.1967 | 0.99251531914753+0.308030824538207i | 1.0392 | 0.30093 | 0.116305576883069-0.171501562317918i | -13.6714 | -55.8564 | 118.329284003155 | 1+820.92720622235i | 820.9278 | 1.5696 | 1+1.92917893462252i | 2.173 | 1.0926 | 1-0.13436529712582i | 1.009 | -0.13357 | 0.258926979292501-0.181189082101794i | -10.0055 | -34.9831 | -1.94444444444444 | 1+1.9786450611513i | 2.217 | 1.1028 | 1+1.9786450611513i | 2.217 | 1.1028 | 1-0.00107531139174101i | 1 | -0.0010753 | -0.394769686092217+0.783199972940333i | -1.1394 | 116.7503 | 0.0884061028897148+0.158794142588199i | -14.8108 | 60.8938 | 0.0396907618631022+0.274319560240071i | -11.1449 | 81.7671 | -14.8108 | 60.8938 | 0 | 0
[8 empty] | 76 | 5754.3994 | 99.7340425531915 | 1+1050.06132162493i | 1050.0618 | 1.5698 | 1+1.97411528465488i | 2.2129 | 1.1019 | 1-0.203919600832482i | 1.0206 | -0.20116 | 0.992162577006329+0.315205784156409i | 1.041 | 0.30761 | 0.115341637728897-0.170748523515335i | -13.7203 | -55.9607 | 118.329284003155 | 1+840.049057299947i | 840.0497 | 1.5696 | 1+1.97411528465488i | 2.2129 | 1.1019 | 1-0.137495066954573i | 1.0094 | -0.13664 | 0.258919094050554-0.178785527928171i | -10.0435 | -34.6254 | -1.94444444444444 | 1+2.02473362528704i | 2.2582 | 1.112 | 1+2.02473362528704i | 2.2582 | 1.112 | 1-0.00105083431612711i | 1 | -0.0010508 | -0.380486269209485+0.772426632176486i | -1.2994 | 116.2242 | 0.0880047975440778+0.15406042146603i | -15.0197 | 60.2635 | 0.0395835430970572+0.268021442333694i | -11.3429 | 81.5988 | -15.0197 | 60.2635 | 0 | 0
[8 empty] | 77 | 5888.4366 | 99.7340425531915 | 1+1074.52039188386i | 1074.5209 | 1.5699 | 1+2.02009833674166i | 2.2541 | 1.1111 | 1-0.208669498520568i | 1.0215 | -0.20572 | 0.991793210640177+0.322547870053614i | 1.0429 | 0.31443 | 0.114339767091426-0.170061919664803i | -13.7681 | -56.0854 | 118.329284003155 | 1+859.616313507091i | 859.6169 | 1.5696 | 1+2.02009833674166i | 2.2541 | 1.1111 | 1-0.140697738487788i | 1.0098 | -0.13978 | 0.258911563701971-0.176476767362802i | -10.0798 | -34.2787 | -1.94444444444444 | 1+2.07189572999144i | 2.3006 | 1.1211 | 1+2.07189572999144i | 2.3006 | 1.1211 | 1-0.00102691440677706i | 1 | -0.0010269 | -0.366597066972947+0.761547675701813i | -1.4609 | 115.7054 | 0.0875936363920325+0.149419384821668i | -15.229 | 59.62 | 0.0394792521419895+0.261869364853628i | -11.5407 | 81.4267 | -15.229 | 59.62 | 0 | 0
[8 empty] | 78 | 6025.5959 | 99.7340425531915 | 1+1099.54918707753i | 1099.5496 | 1.5699 | 1+2.06715247170575i | 2.2963 | 1.1202 | 1-0.213530035538836i | 1.0225 | -0.21037 | 0.991406436573489+0.330060975100947i | 1.0449 | 0.32138 | 0.113298761367229-0.169439941191721i | -13.8147 | -56.2307 | 118.329284003155 | 1+879.639349662022i | 879.6399 | 1.5697 | 1+2.06715247170575i | 2.2963 | 1.1202 | 1-0.143975009824303i | 1.0103 | -0.14299 | 0.258904372274009-0.174261576326685i | -10.1145 | -33.9434 | -1.94444444444444 | 1+2.12015638123666i | 2.3442 | 1.1301 | 1+2.12015638123666i | 2.3442 | 1.1301 | 1-0.0010035389810383i | 1 | -0.0010035 | -0.353100100952422+0.750578758046049i | -1.6238 | 115.194 | 0.0871722165465246+0.14486890393534i | -15.4385 | 58.9633 | 0.039377877547454+0.255859902387198i | -11.7383 | 81.2506 | -15.4385 | 58.9633 | 0 | 0
[8 empty] | 79 | 6165.95 | 99.7340425531915 | 1+1125.16097780444i | 1125.1614 | 1.5699 | 1+2.11530263827234i | 2.3398 | 1.1292 | 1-0.218503789008351i | 1.0236 | -0.21512 | 0.991001434406614+0.337749082846152i | 1.047 | 0.32847 | 0.112217408065889-0.168880738748692i | -13.8602 | -56.3969 | 118.329284003155 | 1+900.128782243548i | 900.1293 | 1.5697 | 1+2.11530263827234i | 2.3398 | 1.1292 | 1-0.147328618616762i | 1.0108 | -0.14628 | 0.258897504512804-0.172138780348858i | -10.1475 | -33.6196 | -1.94444444444444 | 1+2.1695411674588i | 2.3889 | 1.1389 | 1+2.1695411674588i | 2.3889 | 1.1389 | 1-0.00098069564495069i | 1 | -0.0009807 | -0.339992694876125+0.739535056367527i | -1.7881 | 114.6901 | 0.0867401276695681+0.140406924679264i | -15.6483 | 58.2932 | 0.0392794023723181+0.249989708416786i | -11.9356 | 81.0705 | -15.6483 | 58.2932 | 0 | 0
[8 empty] | 80 | 6309.5734 | 99.7340425531915 | 1+1151.36934377504i | 1151.3698 | 1.5699 | 1+2.16457436629707i | 2.3844 | 1.138 | 1-0.223593396079038i | 1.0247 | -0.21998 | 0.990577345075657+0.345616269625719i | 1.0491 | 0.3357 | 0.111094488516149-0.168382419823311i | -13.9046 | -56.5842 | 118.329284003155 | 1+921.095475020031i | 921.096 | 1.5697 | 1+2.16457436629707i | 2.3844 | 1.138 | 1-0.150760342992936i | 1.0113 | -0.14963 | 0.258890945851025-0.170107253943924i | -10.1791 | -33.3074 | -1.94444444444444 | 1+2.2200762731252i | 2.4349 | 1.1476 | 1+2.2200762731252i | 2.4349 | 1.1476 | 1-0.00095837228667508i | 1 | -0.00095837 | -0.327271522725247+0.72843124414041i | -1.9537 | 114.1936 | 0.0862969531402047+0.136031467422698i | -15.8583 | 57.6094 | 0.0391838045592368+0.244255513807788i | -12.1328 | 80.8862 | -15.8583 | 57.6094 | 0 | 0
[8 empty] | 81 | 6456.5423 | 99.7340425531915 | 1+1178.18818101189i | 1178.1886 | 1.5699 | 1+2.21499378030235i | 2.4303 | 1.1467 | 1-0.228801555327935i | 1.0258 | -0.22493 | 0.990133269030288+0.353666706726214i | 1.0514 | 0.34307 | 0.109928780845932-0.167943045400546i | -13.9481 | -56.7929 | 118.329284003155 | 1+942.550544809512i | 942.5511 | 1.5697 | 1+2.21499378030235i | 2.4303 | 1.1467 | 1-0.154272002498515i | 1.0118 | -0.15307 | 0.258884682376971-0.168165920015549i | -10.209 | -33.0069 | -1.94444444444444 | 1+2.27178849261779i | 2.4821 | 1.1561 | 1+2.27178849261779i | 2.4821 | 1.1561 | 1-0.000936557070071418i | 1 | -0.00093656 | -0.314932656917063+0.717281469125537i | -2.1206 | 113.7046 | 0.0858422713108575+0.131740626923086i | -16.0687 | 56.9117 | 0.0390910573094911+0.238654125302851i | -12.3296 | 80.6977 | -16.0687 | 56.9117 | 0 | 0
[8 empty] | 82 | 6606.9345 | 99.7340425531915 | 1+1205.63170921747i | 1205.6321 | 1.57 | 1+2.26658761332885i | 2.4774 | 1.1553 | 1-0.234131028190013i | 1.027 | -0.22999 | 0.989668264325676+0.361904662595947i | 1.0538 | 0.35058 | 0.10871906324659-0.167560626700113i | -13.9907 | -57.0231 | 118.329284003155 | 1+964.505367373979i | 964.5059 | 1.5698 | 1+2.26658761332885i | 2.4774 | 1.1553 | 1-0.157865459061849i | 1.0124 | -0.15657 | 0.258878700805068-0.166313749285577i | -10.2375 | -32.7183 | -1.94444444444444 | 1+2.32470524443984i | 2.5307 | 1.1646 | 1+2.32470524443984i | 2.5307 | 1.1646 | 1-0.000915238428423111i | 1 | -0.00091524 | -0.302971616231997+0.706099335448427i | -2.2888 | 113.2231 | 0.0853756568532237+0.127532572197172i | -16.2794 | 56.2 | 0.0390011294555312+0.233182424022865i | -12.5263 | 80.5048 | -16.2794 | 56.2 | 0 | 0
[8 empty] | 83 | 6760.8298 | 99.7340425531915 | 1+1233.71447931371i | 1233.7149 | 1.57 | 1+2.31938322110977i | 2.5258 | 1.1637 | 1-0.239584640422328i | 1.0283 | -0.23515 | 0.9891813446245+0.370334505108163i | 1.0562 | 0.35823 | 0.107464117530615-0.167233122011218i | -14.0323 | -57.2752 | 118.329284003155 | 1+986.971583450967i | 986.9721 | 1.5698 | 1+2.31938322110977i | 2.5258 | 1.1637 | 1-0.161542617981175i | 1.013 | -0.16016 | 0.258872988447681-0.164549759748506i | -10.2645 | -32.4416 | -1.94444444444444 | 1+2.3788545857536i | 2.5805 | 1.1729 | 1+2.3788545857536i | 2.5805 | 1.1729 | 1-0.000894405058304165i | 1 | -0.0008944 | -0.291383413172954+0.694897889585719i | -2.4581 | 112.7492 | 0.0848966821947364+0.123405546365414i | -16.4905 | 55.474 | 0.0389139858289059+0.227837363975351i | -12.7226 | 80.3076 | -16.4905 | 55.474 | 0 | 0
[8 empty] | 84 | 6918.3097 | 99.7340425531915 | 1+1262.45138115702i | 1262.4518 | 1.57 | 1+2.37340859657519i | 2.5755 | 1.172 | 1-0.245165283602272i | 1.0296 | -0.24042 | 0.98867147710479+0.378960703876944i | 1.0588 | 0.36603 | 0.106162732990763-0.166958433649024i | -14.0732 | -57.5492 | 118.329284003155 | 1+1009.96110492561i | 1009.9616 | 1.5698 | 1+2.37340859657519i | 2.5755 | 1.172 | 1-0.165305428934823i | 1.0136 | -0.16382 | 0.258867533188212-0.162873016151006i | -10.29 | -32.1771 | -1.94444444444444 | 1+2.4342652272566i | 2.6317 | 1.181 | 1+2.4342652272566i | 2.6317 | 1.181 | 1-0.000874045913585982i | 1 | -0.00087405 | -0.280162600478576+0.683689610043643i | -2.6287 | 112.2829 | 0.0844049190463938+0.119357866462562i | -16.7019 | 54.7336 | 0.0388295876214297+0.222615970571063i | -12.9187 | 80.1058 | -16.7019 | 54.7336 | 0 | 0
[8 empty] | 85 | 7079.4578 | 99.7340425531915 | 1+1291.85765143313i | 1291.858 | 1.57 | 1+2.42869238469429i | 2.6265 | 1.1802 | 1-0.250875916660729i | 1.031 | -0.2458 | 0.988137580269177+0.387787832627059i | 1.0615 | 0.37397 | 0.104813710566942-0.16673440505915i | -14.1132 | -57.8454 | 118.329284003155 | 1+1033.48612114651i | 1033.4866 | 1.5698 | 1+2.42869238469429i | 2.6265 | 1.1802 | 1-0.169155887014968i | 1.0142 | -0.16757 | 0.258862323455393-0.161282629496207i | -10.3142 | -31.9247 | -1.94444444444444 | 1+2.49096654840439i | 2.6842 | 1.189 | 1+2.49096654840439i | 2.6842 | 1.189 | 1-0.000854150199580548i | 1 | -0.00085415 | -0.269303316545198+0.672486400498741i | -2.8004 | 111.8241 | 0.0838999400224409+0.115387923206699i | -16.9136 | 53.9787 | 0.0387478927377432+0.217515339149717i | -13.1145 | 79.8994 | -16.9136 | 53.9787 | 0 | 0
[8 empty] | 86 | 7244.3596 | 99.7340425531915 | 1+1321.9488817358i | 1321.9493 | 1.57 | 1+2.48526389766331i | 2.6789 | 1.1882 | 1-0.256719567450935i | 1.0324 | -0.25129 | 0.987578521650893+0.396820571619012i | 1.0643 | 0.38207 | 0.103415867325367-0.16655881809852i | -14.1525 | -58.164 | 118.329284003155 | 1+1057.55910538864i | 1057.5596 | 1.5699 | 1+2.48526389766331i | 2.6789 | 1.1882 | 1-0.173096033785452i | 1.0149 | -0.1714 | 0.258857348198748-0.159777756572518i | -10.3369 | -31.6846 | -1.94444444444444 | 1+2.548988612988i | 2.7381 | 1.1969 | 1+2.548988612988i | 2.7381 | 1.1969 | 1-0.000834707367316945i | 1 | -0.00083471 | -0.258799329544758+0.661299586161634i | -2.9732 | 111.3729 | 0.0833813203520275+0.111494180718476i | -17.1257 | 53.2089 | 0.0386688561376705+0.212532633515863i | -13.3101 | 79.6882 | -17.1257 | 53.2089 | 0 | 0
[8 empty] | 87 | 7413.1024 | 99.7340425531915 | 1+1352.74102683362i | 1352.7414 | 1.5701 | 1+2.54315313044721i | 2.7327 | 1.1962 | 1-0.262699334353888i | 1.0339 | -0.25689 | 0.986993115411654+0.406063710130578i | 1.0673 | 0.39031 | 0.101968041252339-0.166429390522737i | -14.1912 | -58.505 | 118.329284003155 | 1+1082.1928214669i | 1082.1933 | 1.5699 | 1+2.54315313044721i | 2.7327 | 1.1962 | 1-0.177127958364246i | 1.0156 | -0.17531 | 0.258852596865145-0.158357599506688i | -10.3583 | -31.4569 | -1.94444444444444 | 1+2.60836218507405i | 2.7935 | 1.2047 | 1+2.60836218507405i | 2.7935 | 1.2047 | 1-0.000815707107948153i | 1 | -0.00081571 | -0.248644080057551+0.650139913118985i | -3.147 | 110.9292 | 0.0828486396824396+0.107675176181774i | -17.3382 | 52.4242 | 0.0385924301669671+0.207665084485992i | -13.5053 | 79.4723 | -17.3382 | 52.4242 | 0 | 0
[8 empty] | 88 | 7585.7758 | 99.7340425531915 | 1+1384.25041312952i | 1384.2508 | 1.5701 | 1+2.60239077668349i | 2.7879 | 1.2039 | 1-0.268818387921152i | 1.0355 | -0.26261 | 0.986380119826339+0.415522148996144i | 1.0703 | 0.3987 | 0.100469096362535-0.166343773711958i | -14.2292 | -58.8687 | 118.329284003155 | 1+1107.40033050361i | 1107.4008 | 1.5699 | 1+2.60239077668349i | 2.7879 | 1.2039 | 1-0.18125379853113i | 1.0163 | -0.17931 | 0.258848059376426-0.157021405340916i | -10.3783 | -31.2417 | -1.94444444444444 | 1+2.6691187453164i | 2.8503 | 1.2123 | 1+2.6691187453164i | 2.8503 | 1.2123 | 1-0.000797139347285154i | 1 | -0.00079714 | -0.238830722068716+0.639017550406338i | -3.3219 | 110.4931 | 0.082301483972906+0.103929519436387i | -17.5511 | 51.6244 | 0.0385185648753551+0.202909988447974i | -13.7002 | 79.2514 | -17.5511 | 51.6244 | 0 | 0
[8 empty] | 89 | 7762.4712 | 99.7340425531915 | 1+1416.49374731718i | 1416.4941 | 1.5701 | 1+2.66300824495629i | 2.8446 | 1.2116 | 1-0.275079972555924i | 1.0371 | -0.26844 | 0.985738234649128+0.425200903205194i | 1.0735 | 0.40724 | 0.0989179281189238-0.166299550668906i | -14.2666 | -59.2551 | 118.329284003155 | 1+1133.19499785374i | 1133.1954 | 1.5699 | 1+2.66300824495629i | 2.8446 | 1.2116 | 1-0.185475741861173i | 1.0171 | -0.18339 | 0.258843726108013-0.155768465633752i | -10.397 | -31.0389 | -1.94444444444444 | 1+2.73129050764747i | 2.9086 | 1.2198 | 1+2.73129050764747i | 2.9086 | 1.2198 | 1-0.000778994240455472i | 1 | -0.00077899 | -0.229352162206164+0.627942094565227i | -3.4978 | 110.0644 | 0.0817394474772598+0.100255892492877i | -17.7644 | 50.8094 | 0.0384472083208969+0.198264705933971i | -13.8948 | 79.0255 | -17.7644 | 50.8094 | 0 | 0
[8 empty] | 90 | 7943.2823 | 99.7340425531915 | 1+1449.48812523917i | 1449.4885 | 1.5701 | 1+2.72503767544964i | 2.9027 | 1.2191 | 1-0.281487408233259i | 1.0389 | -0.27439 | 0.985066098355498+0.435105104561321i | 1.0769 | 0.41593 | 0.0973134691583317-0.166294234324195i | -14.3035 | -59.6643 | 118.329284003155 | 1+1159.59050019133i | 1159.5909 | 1.5699 | 1+2.72503767544964i | 2.9027 | 1.2191 | 1-0.189796026884612i | 1.0179 | -0.18757 | 0.258839587868509-0.154598116084606i | -10.4144 | -30.8488 | -1.94444444444444 | 1+2.79491043635859i | 2.9684 | 1.2272 | 1+2.79491043635859i | 2.9684 | 1.2272 | 1-0.00076126216668329i | 1 | -0.00076126 | -0.220201097124267+0.616922576440997i | -3.6746 | 109.6432 | 0.0811621348129321+0.0966530489591972i | -17.9781 | 49.9789 | 0.0383783068600007+0.193726660207941i | -14.089 | 78.7945 | -17.9781 | 49.9789 | 0 | 0
[8 empty] | 91 | 8128.3052 | 99.7340425531915 | 1+1483.25104095141i | 1483.2514 | 1.5701 | 1+2.78851195698866i | 2.9624 | 1.2265 | 1-0.288044092260367i | 1.0407 | -0.28045 | 0.984362285254258+0.445240004403186i | 1.0804 | 0.42478 | 0.0956546953132511-0.166325266185308i | -14.3399 | -60.0965 | 118.329284003155 | 1+1186.60083276113i | 1186.6013 | 1.57 | 1+2.78851195698866i | 2.9624 | 1.2265 | 1-0.194216944273754i | 1.0187 | -0.19183 | 0.258835635880192-0.153509736181632i | -10.4306 | -30.6712 | -1.94444444444444 | 1+2.8600122635781i | 3.0298 | 1.2344 | 1+2.8600122635781i | 3.0298 | 1.2344 | 1-0.000743933724188375i | 1 | -0.00074393 | -0.211370048962662+0.605967469983351i | -3.8524 | 109.2295 | 0.0805691631127481+0.0931198133683154i | -18.1922 | 49.133 | 0.0383118054225173+0.189293335868809i | -14.2829 | 78.5582 | -18.1922 | 49.133 | 0 | 0
[8 empty] | 92 | 8317.6377 | 99.7340425531915 | 1+1517.80039599871i | 1517.8007 | 1.5701 | 1+2.85346474447758i | 3.0236 | 1.2337 | 1-0.294753501077904i | 1.0425 | -0.28664 | 0.983625302463457+0.455610976388832i | 1.084 | 0.43377 | 0.0939406319167541-0.166390015366673i | -14.3758 | -60.5518 | 118.329284003155 | 1+1214.24031679897i | 1214.2407 | 1.57 | 1+2.85346474447758i | 3.0236 | 1.2337 | 1-0.198740838057514i | 1.0196 | -0.19618 | 0.258831861760402-0.15250274887285i | -10.4455 | -30.5064 | -1.94444444444444 | 1+2.92663050715648i | 3.0928 | 1.2415 | 1+2.92663050715648i | 3.0928 | 1.2415 | 1-0.000726999725201155i | 1 | -0.000727 | -0.202851398832365+0.595084702818946i | -4.031 | 108.8231 | 0.0799601642550066+0.0896550803956739i | -18.4068 | 48.2714 | 0.0382476477715894+0.184962277470402i | -14.4765 | 78.3167 | -18.4068 | 48.2714 | 0 | 0
[8 empty] | 93 | 8511.3804 | 99.7340425531915 | 1+1553.15450890644i | 1553.1548 | 1.5702 | 1+2.9199304767441i | 3.0864 | 1.2408 | 1-0.301619192103237i | 1.0445 | -0.29294 | 0.982853586743787+0.466223519344884i | 1.0878 | 0.44292 | 0.0921703603733093-0.166485778038845i | -14.4114 | -61.0301 | 118.329284003155 | 1+1242.52360712515i | 1242.524 | 1.57 | 1+2.9199304767441i | 3.0864 | 1.2408 | 1-0.203370106864258i | 1.0205 | -0.20063 | 0.258828257503759-0.151576620260273i | -10.4591 | -30.3544 | -1.94444444444444 | 1+2.9948004889683i | 3.1573 | 1.2485 | 1+2.9948004889683i | 3.1573 | 1.2485 | 1-0.000710451191091214i | 1 | -0.00071045 | -0.1946374183021+0.584281668374224i | -4.2105 | 108.4241 | 0.079334787166082+0.0862578139550679i | -18.6219 | 47.394 | 0.0381857767480357+0.180731088159107i | -14.6697 | 78.0697 | -18.6219 | 47.394 | 0 | 0
[8 empty] | 94 | 8709.6359 | 99.7340425531915 | 1+1589.33212489321i | 1589.3324 | 1.5702 | 1+2.98794439479924i | 3.1508 | 1.2478 | 1-0.308644805616625i | 1.0465 | -0.29937 | 0.982045501182741+0.47708326018209i | 1.0918 | 0.45223 | 0.0903430249739949-0.166609777335158i | -14.4466 | -61.5315 | 118.329284003155 | 1+1271.46569991457i | 1271.4661 | 1.57 | 1+2.98794439479924i | 3.1508 | 1.2478 | 1-0.208107205193583i | 1.0214 | -0.20518 | 0.258824815465182-0.150730859316932i | -10.4716 | -30.2151 | -1.94444444444444 | 1+3.06455835364024i | 3.2236 | 1.2554 | 1+3.06455835364024i | 3.2236 | 1.2554 | 1-0.000694279347606724i | 1 | -0.00069428 | -0.186720298876647+0.573565239336976i | -4.3909 | 108.0323 | 0.0786927001885555+0.0829270461614281i | -18.8374 | 46.5008 | 0.0381261344992324+0.176597428330227i | -14.8625 | 77.8172 | -18.8374 | 46.5008 | 0 | 0
[8 empty] | 95 | 8912.5094 | 99.7340425531915 | 1+1626.35242580991i | 1626.3527 | 1.5702 | 1+3.05754256052262i | 3.2169 | 1.2547 | 1-0.315834066691348i | 1.0487 | -0.30592 | 0.981199331722502+0.488195956878789i | 1.0959 | 0.46169 | 0.0884578399299615-0.166759163753983i | -14.4814 | -62.0562 | 118.329284003155 | 1+1301.08194064792i | 1301.0823 | 1.57 | 1+3.05754256052262i | 3.2169 | 1.2547 | 1-0.212954644717727i | 1.0224 | -0.20982 | 0.258821528343673-0.149965017626612i | -10.4828 | -30.0886 | -1.94444444444444 | 1+3.1359410877155i | 3.2915 | 1.2621 | 1+3.1359410877155i | 3.2915 | 1.2621 | 1-0.000678475620222208i | 1 | -0.00067848 | -0.179092179475502+0.562941782256177i | -4.572 | 107.6478 | 0.078033593506465+0.0796618761489171i | -19.0535 | 45.5916 | 0.0380686626925551+0.172559014303887i | -15.0549 | 77.5591 | -19.0535 | 45.5916 | 0 | 0
[8 empty] | 96 | 9120.1084 | 99.7340425531915 | 1+1664.23504031008i | 1664.2353 | 1.5702 | 1+3.12876187578295i | 3.2847 | 1.2614 | 1-0.323190787168789i | 1.0509 | -0.31259 | 0.980313283524197+0.499567501533862i | 1.1003 | 0.4713 | 0.086514096593229-0.166931016094154i | -14.516 | -62.604 | 118.329284003155 | 1+1331.38803224807i | 1331.3884 | 1.57 | 1+3.12876187578295i | 3.2847 | 1.2614 | 1-0.217914995613288i | 1.0235 | -0.21456 | 0.258818389166829-0.149278689146181i | -10.4929 | -29.9751 | -1.94444444444444 | 1+3.20898653926456i | 3.3612 | 1.2687 | 1+3.20898653926456i | 3.3612 | 1.2687 | 1-0.000663031629592221i | 1 | -0.00066303 | -0.171745171934952+0.552417173091589i | -4.7539 | 107.2703 | 0.0773571816178379+0.076461468732971i | -19.27 | 44.6664 | 0.038013302713567+0.168613617021294i | -15.2468 | 77.2953 | -19.27 | 44.6664 | 0 | 0
[8 empty] | 97 | 9332.543 | 99.7340425531915 | 1+1703.00005425739i | 1703.0003 | 1.5702 | 1+3.20164010200388i | 3.3542 | 1.2681 | 1-0.330718867679522i | 1.0533 | -0.3194 | 0.979385477160803+0.511203923490806i | 1.1048 | 0.48106 | 0.0845111708288481-0.167122342959847i | -14.5504 | -63.175 | 118.329284003155 | 1+1362.40004340591i | 1362.4004 | 1.5701 | 1+3.20164010200388i | 3.3542 | 1.2681 | 1-0.222990887923969i | 1.0246 | -0.2194 | 0.258815391276063-0.148671509990378i | -10.5018 | -29.8744 | -1.94444444444444 | 1+3.28373343795269i | 3.4326 | 1.2752 | 1+3.28373343795269i | 3.4326 | 1.2752 | 1-0.000647939187108505i | 1 | -0.00064794 | -0.164671384569321+0.541996813536958i | -4.9366 | 106.9 | 0.0766632058431069+0.0733250529051801i | -19.487 | 43.725 | 0.037959995849233+0.164759060762074i | -15.4384 | 77.0256 | -19.487 | 43.725 | 0 | 0
[8 empty] | 98 | 9549.9259 | 99.7340425531915 | 1+1742.66802137533i | 1742.6683 | 1.5702 | 1+3.27621588018561i | 3.4254 | 1.2745 | 1-0.338422299711481i | 1.0557 | -0.32632 | 0.978413944630629+0.523111392534568i | 1.1095 | 0.49098 | 0.082448530497379-0.167330084869454i | -14.5846 | -63.7692 | 118.329284003155 | 1+1394.13441710026i | 1394.1348 | 1.5701 | 1+3.27621588018561i | 3.4254 | 1.2745 | 1-0.22818501295506i | 1.0257 | -0.22434 | 0.258812528312467-0.148143158238945i | -10.5095 | -29.7866 | -1.94444444444444 | 1+3.36022141557498i | 3.5059 | 1.2815 | 1+3.36022141557498i | 3.5059 | 1.2815 | 1-0.000633190290558282i | 1 | -0.00063319 | -0.157862943838099+0.531685647953241i | -5.12 | 106.5367 | 0.0759514368564449+0.0702519201504625i | -19.7046 | 42.7675 | 0.0379086834565256+0.160993221883304i | -15.6295 | 76.7501 | -19.7046 | 42.7675 | 0 | 0
[8 empty] | 99 | 9772.3722 | 99.7340425531915 | 1+1783.25997414514i | 1783.2603 | 1.5702 | 1+3.35252875139286i | 3.4985 | 1.2809 | 1-0.346305167726296i | 1.0583 | -0.33338 | 0.977396625182924+0.535296222162851i | 1.1144 | 0.50106 | 0.0803257430014237-0.167551117000477i | -14.6186 | -64.3865 | 118.329284003155 | 1+1426.60797931611i | 1426.6083 | 1.5701 | 1+3.35252875139286i | 3.4985 | 1.2809 | 1-0.233500124700406i | 1.0269 | -0.22939 | 0.258809794203328-0.147693353766017i | -10.5161 | -29.7118 | -1.94444444444444 | 1+3.43849102706959i | 3.581 | 1.2878 | 1+3.43849102706959i | 3.581 | 1.2878 | 1-0.000618777119881378i | 1 | -0.00061878 | -0.151312014174813+0.521488180761024i | -5.3041 | 106.1803 | 0.0752216772254224+0.0672414225766719i | -19.9226 | 41.7939 | 0.0378593071168601+0.157314027580798i | -15.8201 | 76.4685 | -19.9226 | 41.7939 | 0 | 0
[8 empty] | 100 | 10000 | 99.7340425531915 | 1+1824.79743495748i | 1824.7977 | 1.5702 | 1+3.43061917772006i | 3.5734 | 1.2872 | 1-0.354371651324929i | 1.0609 | -0.34056 | 0.976331360946746+0.547764872933606i | 1.1195 | 0.51128 | 0.0781424828448155-0.167782252599393i | -14.6525 | -65.0268 | 118.329284003155 | 1+1459.83794796598i | 1459.8383 | 1.5701 | 1+3.43061917772006i | 3.5734 | 1.2872 | 1-0.238939041302608i | 1.0281 | -0.23454 | 0.258807183149253-0.147321858091648i | -10.5215 | -29.65 | -1.94444444444444 | 1+3.51858377202056i | 3.6579 | 1.2939 | 1+3.51858377202056i | 3.6579 | 1.2939 | 1-0.000604692033023919i | 1 | -0.00060469 | -0.1450108160411+0.511408494153887i | -5.4888 | 105.8308 | 0.0744737639427983+0.064292970847765i | -20.1413 | 40.8039 | 0.0378118087768307+0.15371945467313i | -16.0103 | 76.1808 | -20.1413 | 40.8039 | 0 | 0
[8 empty] | 1 | 10232.9299 | 99.7340425531915 | 1+1867.30242752388i | 1867.3027 | 1.5703 | 1+3.5105285637449i | 3.6502 | 1.2933 | 1-0.362626027463759i | 1.0637 | -0.34788 | 0.975215892353825+0.560523955890517i | 1.1248 | 0.52166 | 0.0758985391479927-0.168020247081497i | -14.6863 | -65.6902 | 118.329284003155 | 1+1493.84194201911i | 1493.8423 | 1.5701 | 1+3.5105285637449i | 3.6502 | 1.2933 | 1-0.24450464654724i | 1.0295 | -0.2398 | 0.25880468961186-0.147028474255431i | -10.5258 | -29.6012 | -1.94444444444444 | 1+3.60054211666142i | 3.7368 | 1.2999 | 1+3.60054211666142i | 3.7368 | 1.2999 | 1-0.000590927561886414i | 1 | -0.00059093 | -0.138951642275479+0.501450266006913i | -5.6742 | 105.488 | 0.0737075709326406+0.0614060319128028i | -20.3605 | 39.7978 | 0.0377661308758129+0.150207528408754i | -16.2 | 75.8869 | -20.3605 | 39.7978 | 0 | 0
[8 empty] | 2 | 10471.2855 | 99.7340425531915 | 1+1910.79748855403i | 1910.7978 | 1.5703 | 1+3.59229927848158i | 3.7289 | 1.2993 | 1-0.371072672722273i | 1.0666 | -0.35532 | 0.974047853345723+0.573580236068252i | 1.1304 | 0.53219 | 0.0735938230582515-0.168261802841144i | -14.7201 | -66.3765 | 118.329284003155 | 1+1528.63799084322i | 1528.6383 | 1.5701 | 1+3.59229927848158i | 3.7289 | 1.2993 | 1-0.250199891391873i | 1.0308 | -0.24517 | 0.258802308302041-0.146813046712125i | -10.529 | -29.5653 | -1.94444444444444 | 1+3.68440951639135i | 3.8177 | 1.3058 | 1+3.68440951639135i | 3.8177 | 1.3058 | 1-0.000577476408364071i | 1 | -0.00057748 | -0.133126872811073+0.491616787866578i | -5.8601 | 105.152 | 0.0729230115114462+0.0585801265245137i | -20.5802 | 38.7754 | 0.0377222164609828+0.146776321296556i | -16.3891 | 75.5866 | -20.5802 | 38.7754 | 0 | 0
[8 empty] | 3 | 10715.1931 | 99.7340425531915 | 1+1955.305679705i | 1955.3059 | 1.5703 | 1+3.67597467784541i | 3.8096 | 1.3052 | 1-0.379716065623591i | 1.0697 | -0.3629 | 0.972824766355103+0.586940636079383i | 1.1362 | 0.54287 | 0.0712283749890168-0.168503574787433i | -14.7538 | -67.0857 | 118.329284003155 | 1+1564.244543764i | 1564.2449 | 1.5702 | 1+3.67597467784541i | 3.8096 | 1.3052 | 1-0.25602779553071i | 1.0323 | -0.25064 | 0.258800034168728-0.146675461249222i | -10.531 | -29.5425 | -1.94444444444444 | 1+3.77023043881579i | 3.9006 | 1.3115 | 1+3.77023043881579i | 3.9006 | 1.3115 | 1-0.000564331440477248i | 1 | -0.00056433 | -0.127528987839989+0.481910982919955i | -6.0467 | 104.8225 | 0.0721200407835015+0.0558148265428094i | -20.8005 | 37.7368 | 0.0376800092903579+0.143423951960046i | -16.5777 | 75.28 | -20.8005 | 37.7368 | 0 | 0
[8 empty] | 4 | 10964.782 | 99.7340425531915 | 1+2000.85059980889i | 2000.8508 | 1.5703 | 1+3.76159912764071i | 3.8923 | 1.311 | 1-0.38856078900904i | 1.0728 | -0.37061 | 0.971544037050475+0.600612239784841i | 1.1422 | 0.5537 | 0.0688023716181597-0.168742176614165i | -14.7876 | -67.8175 | 118.329284003155 | 1+1600.68047984711i | 1600.6808 | 1.5702 | 1+3.76159912764071i | 3.8923 | 1.311 | 1-0.261991448995665i | 1.0338 | -0.25623 | 0.258797862388192-0.146615644926453i | -10.5319 | -29.5327 | -1.94444444444444 | 1+3.85805038732379i | 3.9855 | 1.3172 | 1+3.85805038732379i | 3.9855 | 1.3172 | 1-0.000551485688589976i | 1 | -0.00055149 | -0.122150579504433+0.472335423852273i | -6.2338 | 104.4996 | 0.0712986579483692+0.0531097520205647i | -21.0215 | 36.6821 | 0.0376394539244844+0.140148584015371i | -16.7658 | 74.9669 | -21.0215 | 36.6821 | 0 | 0
[8 empty] | 5 | 11220.1845 | 99.7340425531915 | 1+2047.45639738518i | 2047.4566 | 1.5703 | 1+3.84921802708413i | 3.977 | 1.3166 | 1-0.397611532468031i | 1.0761 | -0.37845 | 0.970202948833274+0.614602296049876i | 1.1485 | 0.56467 | 0.0663161325718086-0.168974187806122i | -14.8214 | -68.5718 | 118.329284003155 | 1+1637.96511790814i | 1637.9654 | 1.5702 | 1+3.84921802708413i | 3.977 | 1.3166 | 1-0.268094013794745i | 1.0353 | -0.26193 | 0.258795788353808-0.146633566037148i | -10.5317 | -29.5359 | -1.94444444444444 | 1+3.94791592521448i | 4.0726 | 1.3227 | 1+3.94791592521448i | 4.0726 | 1.3227 | 1-0.000538932341714569i | 1 | -0.00053893 | -0.116984362196028+0.462892350512538i | -6.4215 | 104.1831 | 0.0704589084973026+0.0504645680711566i | -21.2429 | 35.6113 | 0.0376004958073824+0.136948424973224i | -16.9532 | 74.6472 | -21.2429 | 35.6113 | 0 | 0
[8 empty] | 6 | 11481.5362 | 99.7340425531915 | 1+2095.14778344465i | 2095.148 | 1.5703 | 1+3.93887783287594i | 4.0638 | 1.3222 | 1-0.406873094824548i | 1.0796 | -0.38642 | 0.968798657075588+0.6289182225875i | 1.155 | 0.57579 | 0.0637701267171766-0.169196161375988i | -14.8553 | -69.3485 | 118.329284003155 | 1+1676.11822675572i | 1676.1185 | 1.5702 | 1+3.93887783287594i | 4.0638 | 1.3222 | 1-0.274338725588582i | 1.0369 | -0.26775 | 0.25879380766628-0.146729234091471i | -10.5304 | -29.5521 | -1.94444444444444 | 1+4.03987470038557i | 4.1618 | 1.3281 | 1+4.03987470038557i | 4.1618 | 1.3281 | 1-0.000526664743900353i | 1 | -0.00052666 | -0.112023181545295+0.4535836873169i | -6.6097 | 103.8729 | 0.0696008862743812+0.0478789815196323i | -21.465 | 34.5244 | 0.0375630813373962+0.133821725164683i | -17.1401 | 74.3208 | -21.465 | 34.5244 | 0 | 0
[8 empty] | 7 | 11748.9755 | 99.7340425531915 | 1+2143.95004459147i | 2143.9503 | 1.5703 | 1+4.03062608383196i | 4.1528 | 1.3276 | 1-0.416350386681543i | 1.0832 | -0.39452 | 0.967328183086322+0.643567609891457i | 1.1619 | 0.58706 | 0.0611649779857919-0.169404632318108i | -14.8893 | -70.1475 | 118.329284003155 | 1+1715.16003567318i | 1715.1603 | 1.5702 | 1+4.03062608383196i | 4.1528 | 1.3276 | 1-0.280728895406029i | 1.0387 | -0.27368 | 0.258791916124312-0.146902699821501i | -10.5279 | -29.5813 | -1.94444444444444 | 1+4.13397547059687i | 4.2532 | 1.3335 | 1+4.13397547059687i | 4.2532 | 1.3335 | 1-0.000514676390704584i | 1 | -0.00051468 | -0.107260022183015+0.444411060328853i | -6.7984 | 103.569 | 0.0687247353775302+0.0453527373420025i | -21.6877 | 33.4216 | 0.0375271579285658+0.13076677669094i | -17.3263 | 73.9877 | -21.6877 | 33.4216 | 0 | 0
[8 empty] | 8 | 12022.6443 | 99.7340425531915 | 1+2193.88905643046i | 2193.8893 | 1.5703 | 1+4.12451142608926i | 4.244 | 1.3329 | 1-0.426048433024605i | 1.087 | -0.40276 | 0.965788407792996+0.658558225260801i | 1.169 | 0.59847 | 0.0585014706473135-0.169596126756385i | -14.9234 | -70.9683 | 118.329284003155 | 1+1755.11124514437i | 1755.1115 | 1.5702 | 1+4.12451142608926i | 4.244 | 1.3329 | 1-0.287267911399706i | 1.0404 | -0.27974 | 0.258790109715702-0.147154055208166i | -10.5244 | -29.6236 | -1.94444444444444 | 1+4.23026812932231i | 4.3469 | 1.3387 | 1+4.23026812932231i | 4.3469 | 1.3387 | 1-0.000502960925743715i | 1 | -0.00050296 | -0.102688014354275+0.435375813964117i | -6.9876 | 103.2713 | 0.0678306518741452+0.0428856148999611i | -21.911 | 32.3029 | 0.0374926740631455+0.127781912396843i | -17.512 | 73.6477 | -21.911 | 32.3029 | 0 | 0
[8 empty] | 9 | 12302.6877 | 99.7340425531915 | 1+2244.99129728672i | 2244.9915 | 1.5704 | 1+4.22058363889904i | 4.3374 | 1.3382 | 1-0.435972375886274i | 1.0909 | -0.41113 | 0.96417606512577+0.673898016918228i | 1.1763 | 0.61001 | 0.0557805539538441-0.169767171754333i | -14.9577 | -71.811 | 118.329284003155 | 1+1795.99303782938i | 1795.9933 | 1.5702 | 1+4.22058363889904i | 4.3374 | 1.3382 | 1-0.293959240642448i | 1.0423 | -0.28591 | 0.25878838460882-0.147483433530046i | -10.5196 | -29.6788 | -1.94444444444444 | 1+4.32880373220413i | 4.4428 | 1.3438 | 1+4.32880373220413i | 4.4428 | 1.3438 | 1-0.00049151213732315i | 1 | -0.00049151 | -0.0983004394645344+0.426479027276178i | -7.1772 | 102.9796 | 0.0669188853059777+0.0404774239812638i | -22.1349 | 31.1686 | 0.0374595793358809+0.124865504868085i | -17.6969 | 73.3008 | -22.1349 | 31.1686 | 0 | 0
[8 empty] | 10 | 12589.2541 | 99.7340425531915 | 1+2297.28386224478i | 2297.2841 | 1.5704 | 1+4.31889366102019i | 4.4332 | 1.3433 | 1-0.446127477072415i | 1.095 | -0.41963 | 0.962487735089678+0.689595118224319i | 1.184 | 0.6217 | 0.0530033460756309-0.169914305745663i | -14.9921 | -72.6751 | 118.329284003155 | 1+1837.82708979583i | 1837.8274 | 1.5703 | 1+4.31889366102019i | 4.4332 | 1.3433 | 1-0.300806430965589i | 1.0443 | -0.2922 | 0.258786737144489-0.147891009434073i | -10.5138 | -29.747 | -1.94444444444444 | 1+4.42963452412326i | 4.5411 | 1.3488 | 1+4.42963452412326i | 4.5411 | 1.3488 | 1-0.000480323955143727i | 1 | -0.00048032 | -0.0940907346351126+0.417721529785928i | -7.3673 | 102.6939 | 0.065989739958217+0.0381280006591101i | -22.3594 | 30.0188 | 0.0374278244906373+0.122015965451885i | -17.8811 | 72.9469 | -22.3594 | 30.0188 | 0 | 0
[8 empty] | 11 | 12882.4955 | 99.7340425531915 | 1+2350.79447751475i | 2350.7947 | 1.5704 | 1+4.41949361772774i | 4.5312 | 1.3483 | 1-0.456519120952096i | 1.0993 | -0.42826 | 0.960719836510353+0.705657851989965i | 1.192 | 0.63351 | 0.0501711372511077-0.170034089533895i | -15.0267 | -73.5605 | 118.329284003155 | 1+1880.6355820118i | 1880.6358 | 1.5703 | 1+4.41949361772774i | 4.5312 | 1.3483 | 1-0.307813112840072i | 1.0463 | -0.29861 | 0.258785163828227-0.148376999028159i | -10.5068 | -29.8282 | -1.94444444444444 | 1+4.53281396690023i | 4.6418 | 1.3537 | 1+4.53281396690023i | 4.6418 | 1.3537 | 1-0.000469390447083158i | 1 | -0.00046939 | -0.0900524963431854+0.409103916825729i | -7.5578 | 102.414 | 0.0650435758683743+0.0358372029869973i | -22.5846 | 28.8535 | 0.0373973614499552+0.119231743300912i | -18.0646 | 72.5858 | -22.5846 | 28.8535 | 0 | 0
[8 empty] | 12 | 13182.5674 | 99.7340425531915 | 1+2405.55151513314i | 2405.5517 | 1.5704 | 1+4.52243684845031i | 4.6317 | 1.3532 | 1-0.46715281731245i | 1.1037 | -0.43703 | 0.958868619437884+0.722094734889221i | 1.2004 | 0.64546 | 0.0472853920776853-0.170123117799544i | -15.0615 | -74.4668 | 118.329284003155 | 1+1924.44121210652i | 1924.4415 | 1.5703 | 1+4.52243684845031i | 4.6317 | 1.3532 | 1-0.31498300130137i | 1.0484 | -0.30515 | 0.258783661322819-0.148941659995804i | -10.4987 | -29.9224 | -1.94444444444444 | 1+4.63839676764133i | 4.745 | 1.3585 | 1+4.63839676764133i | 4.745 | 1.3585 | 1-0.000458705816050751i | 1 | -0.00045871 | -0.0861794832187383+0.40062656437445i | -7.7488 | 102.14 | 0.0640808095516508+0.0336049065487071i | -22.8103 | 27.6732 | 0.0373681433380929+0.116511324440182i | -18.2474 | 72.2176 | -22.8103 | 27.6732 | 0 | 0
[8 empty] | 13 | 13489.6288 | 99.7340425531915 | 1+2461.5840080061i | 2461.5842 | 1.5704 | 1+4.62777793505146i | 4.7346 | 1.358 | 1-0.478034204280041i | 1.1084 | -0.44592 | 0.956930157192663+0.738914481974969i | 1.209 | 0.65754 | 0.0443477508744287-0.170178031043629i | -15.0966 | -75.3938 | 118.329284003155 | 1+1969.26720640488i | 1969.2675 | 1.5703 | 1+4.62777793505146i | 4.7346 | 1.358 | 1-0.322319897919252i | 1.0507 | -0.31181 | 0.25878222644126-0.149585291732759i | -10.4893 | -30.0294 | -1.94444444444444 | 1+4.74643890774508i | 4.8506 | 1.3631 | 1+4.74643890774508i | 4.8506 | 1.3631 | 1-0.000448264396913703i | 1 | -0.00044826 | -0.0824656180680578+0.392289643365696i | -7.9401 | 101.8716 | 0.0631019144209935+0.0314309998862184i | -23.0366 | 26.4778 | 0.037340124498091+0.113853230856655i | -18.4294 | 71.8422 | -23.0366 | 26.4778 | 0 | 0
[8 empty] | 14 | 13803.8426 | 99.7340425531915 | 1+2518.92166530301i | 2518.9219 | 1.5704 | 1+4.73557273076965i | 4.84 | 1.3627 | 1-0.489169051310272i | 1.1132 | -0.45495 | 0.954900338036373+0.756126011299748i | 1.218 | 0.66974 | 0.0413600300538818-0.170195527886704i | -15.1318 | -76.3411 | 118.329284003155 | 1+2015.13733224241i | 2015.1376 | 1.5703 | 1+4.73557273076965i | 4.84 | 1.3627 | 1-0.329827692813418i | 1.053 | -0.31859 | 0.258780856139977-0.15030823550578i | -10.4789 | -30.1494 | -1.94444444444444 | 1+4.85699767258424i | 4.9589 | 1.3677 | 1+4.85699767258424i | 4.9589 | 1.3677 | 1-0.00043806065349338i | 1 | -0.00043806 | -0.0789049891902964+0.384093133456569i | -8.1317 | 101.6089 | 0.0621074208819871+0.0293153798313905i | -23.2636 | 25.2678 | 0.0373132605033624+0.111256019611173i | -18.6106 | 71.4595 | -23.2636 | 25.2678 | 0 | 0
[8 empty] | 15 | 14125.3754 | 99.7340425531915 | 1+2577.59488820874i | 2577.5951 | 1.5704 | 1+4.84587838983243i | 4.948 | 1.3673 | 1-0.500563262246426i | 1.1183 | -0.4641 | 0.95277485645044+0.773738448644231i | 1.2274 | 0.68207 | 0.0383242214478067-0.170172377633632i | -15.1674 | -77.3083 | 118.329284003155 | 1+2062.07591056699i | 2062.0762 | 1.5703 | 1+4.84587838983243i | 4.948 | 1.3673 | 1-0.3375103667161i | 1.0554 | -0.32551 | 0.258779547512382-0.151110874633605i | -10.4672 | -30.2822 | -1.94444444444444 | 1+4.9701316818794i | 5.0697 | 1.3722 | 1+4.9701316818794i | 5.0697 | 1.3722 | 1-0.000428089175629957i | 1 | -0.00042809 | -0.0754918510504469+0.376036836248827i | -8.3238 | 101.3516 | 0.0610979160851295+0.0272579467701512i | -23.4911 | 24.0433 | 0.0372875081643072+0.108718281972402i | -18.791 | 71.0694 | -23.4911 | 24.0433 | 0 | 0
[8 empty] | 16 | 14454.3977 | 99.7340425531915 | 1+2637.63478604269i | 2637.635 | 1.5704 | 1+4.95875339776027i | 5.0586 | 1.3718 | 1-0.512222878449961i | 1.1236 | -0.47338 | 0.950549204003455+0.791761132355824i | 1.2371 | 0.69451 | 0.0352424905404116-0.170105433006005i | -15.2031 | -78.295 | 118.329284003155 | 1+2110.10782883416i | 2110.1081 | 1.5703 | 1+4.95875339776027i | 5.0586 | 1.3718 | 1-0.345371993082693i | 1.058 | -0.33255 | 0.258778297782702-0.151993634690209i | -10.4543 | -30.4279 | -1.94444444444444 | 1+5.08590092077974i | 5.1833 | 1.3767 | 1+5.08590092077974i | 5.1833 | 1.3767 | 1-0.000418344676313883i | 1 | -0.00041834 | -0.0722206243688291+0.368120387958437i | -8.5162 | 101.0997 | 0.0600740433208674+0.0252585998705816i | -23.7193 | 22.8047 | 0.0372628255304032+0.106238642572407i | -18.9705 | 70.6719 | -23.7193 | 22.8047 | 0 | 0
[8 empty] | 17 | 14791.0839 | 99.7340425531915 | 1+2699.07319275344i | 2699.0734 | 1.5704 | 1+5.07425760237646i | 5.1719 | 1.3762 | 1-0.524154082003722i | 1.129 | -0.48278 | 0.948218659788176+0.810203618299989i | 1.2472 | 0.70707 | 0.0321171735727568-0.169991642936751i | -15.2391 | -79.301 | 118.329284003155 | 1+2159.25855420275i | 2159.2588 | 1.5703 | 1+5.07425760237646i | 5.1719 | 1.3762 | 1-0.353416740251557i | 1.0606 | -0.33972 | 0.2587771043001-0.152956983730474i | -10.4402 | -30.5863 | -1.94444444444444 | 1+5.20436677166815i | 5.2996 | 1.381 | 1+5.20436677166815i | 5.2996 | 1.381 | 1-0.000408821988882637i | 1 | -0.00040882 | -0.0690858956838499+0.36034327153301i | -8.7089 | 100.8532 | 0.0590365010459926+0.0233172323086554i | -23.948 | 21.5522 | 0.0372391718882149+0.103815758583457i | -19.1491 | 70.2669 | -23.948 | 21.5522 | 0 | 0
[8 empty] | 18 | 15135.6125 | 99.7340425531915 | 1+2761.94268379743i | 2761.9429 | 1.5704 | 1+5.19245224553917i | 5.2879 | 1.3805 | 1-0.53636319898976i | 1.1348 | -0.49231 | 0.945778280407863+0.82907568492689i | 1.2577 | 0.71974 | 0.0289507734933032-0.169828065315192i | -15.2754 | -80.3257 | 118.329284003155 | 1+2209.55414703794i | 2209.5544 | 1.5703 | 1+5.19245224553917i | 5.2879 | 1.3805 | 1-0.361648873654125i | 1.0634 | -0.34701 | 0.25877596453304-0.15400143253837i | -10.4248 | -30.7575 | -1.94444444444444 | 1+5.32559204670682i | 5.4187 | 1.3852 | 1+5.32559204670682i | 5.4187 | 1.3852 | 1-0.000399516064281296i | 1 | -0.00039952 | -0.0660824164415383+0.352704828219883i | -8.9019 | 100.6118 | 0.0579860415336208+0.0214337265274075i | -24.1773 | 20.2861 | 0.0372165077557286+0.101448318915654i | -19.3268 | 69.8543 | -24.1773 | 20.2861 | 0 | 0
[8 empty] | 19 | 15488.1662 | 99.7340425531915 | 1+2826.27659341101i | 2826.2768 | 1.5704 | 1+5.31339999561271i | 5.4067 | 1.3848 | 1-0.54885670284351i | 1.1407 | -0.50197 | 0.943222889490663+0.848387338456054i | 1.2686 | 0.73251 | 0.0257459547418701-0.16961187956592i | -15.3119 | -81.3688 | 118.329284003155 | 1+2261.02127472881i | 2261.0215 | 1.5704 | 1+5.31339999561271i | 5.4067 | 1.3848 | 1-0.370072758076495i | 1.0663 | -0.35444 | 0.258774876063928-0.155127534897803i | -10.4082 | -30.9414 | -1.94444444444444 | 1+5.44964102114122i | 5.5406 | 1.3893 | 1+5.44964102114122i | 5.5406 | 1.3893 | 1-0.000390421968385456i | 1 | -0.00039042 | -0.0632051016620338+0.345204268590237i | -9.0953 | 100.3756 | 0.0569234691429228+0.0196079495668772i | -24.4072 | 19.0069 | 0.0371947948734018+0.0991350434349738i | -19.5035 | 69.4343 | -24.4072 | 19.0069 | 0 | 0
[8 empty] | 20 | 15848.9319 | 99.7340425531915 | 1+2892.10903228461i | 2892.1092 | 1.5705 | 1+5.43716498069506i | 5.5284 | 1.3889 | 1-0.561641217786083i | 1.1469 | -0.51174 | 0.940547066709832+0.868148818181799i | 1.28 | 0.74539 | 0.0225055368674733-0.169340398941392i | -15.3487 | -82.4297 | 118.329284003155 | 1+2313.68722582769i | 2313.6874 | 1.5704 | 1+5.43716498069506i | 5.5284 | 1.3889 | 1-0.378692859973687i | 1.0693 | -0.362 | 0.258773836583976-0.156335887886248i | -10.3903 | -31.1379 | -1.94444444444444 | 1+5.57657946737953i | 5.6655 | 1.3934 | 1+5.57657946737953i | 5.6655 | 1.3934 | 1-0.000381534879385101i | 1 | -0.00038153 | -0.0604490282300106+0.337840683027105i | -9.2889 | 100.1444 | 0.0558496382090089+0.0178397485032883i | -24.6377 | 17.7148 | 0.037173996192286+0.0968746822012745i | -19.6792 | 69.0066 | -24.6377 | 17.7148 | 0 | 0
[8 empty] | 21 | 16218.101 | 99.7340425531915 | 1+2959.47490564871i | 2959.4751 | 1.5705 | 1+5.56381282261956i | 5.653 | 1.393 | 1-0.574723522336526i | 1.1534 | -0.52163 | 0.9377451362865+0.888370601902251i | 1.2917 | 0.75837 | 0.019232486994371-0.169011082406384i | -15.3858 | -83.508 | 118.329284003155 | 1+2367.57992451896i | 2367.5801 | 1.5704 | 1+5.56381282261956i | 5.653 | 1.393 | 1-0.38751374983783i | 1.0725 | -0.3697 | 0.258772843888313-0.15762713219135i | -10.3711 | -31.347 | -1.94444444444444 | 1+5.7064746898662i | 5.7934 | 1.3973 | 1+5.7064746898662i | 5.7934 | 1.3973 | 1-0.000372850085228008i | 1 | -0.00037285 | -0.057809432852835+0.330613051687055i | -9.4828 | 99.9182 | 0.0547654505578128+0.0161289460364974i | -24.8686 | 16.4102 | 0.0371540758595625+0.0946660147258538i | -19.8539 | 68.5712 | -24.8686 | 16.4102 | 0 | 0
[8 empty] | 22 | 16595.8691 | 99.7340425531915 | 1+3028.40993178108i | 3028.4101 | 1.5705 | 1+5.69341067174842i | 5.7806 | 1.3969 | 1-0.588110552905881i | 1.1601 | -0.53163 | 0.934811154950576+0.909063411474812i | 1.3039 | 0.77144 | 0.0159299111649489-0.168621545992426i | -15.4232 | -84.6032 | 118.329284003155 | 1+2422.72794542486i | 2422.7282 | 1.5704 | 1+5.69341067174842i | 5.7806 | 1.3969 | 1-0.39654010462149i | 1.0758 | -0.37752 | 0.258771895871298-0.159001952450629i | -10.3506 | -31.5686 | -1.94444444444444 | 1+5.83939556076759i | 5.9244 | 1.4012 | 1+5.83939556076759i | 5.9244 | 1.4012 | 1-0.000364362981121354i | 1 | -0.00036436 | -0.0552817097272112+0.323520253947122i | -9.677 | 99.6968 | 0.053671852655425+0.0144753362647462i | -25.1001 | 15.0936 | 0.0371349992017985+0.092507849248096i | -20.0276 | 68.1282 | -25.1001 | 15.0936 | 0 | 0
[8 empty] | 23 | 16982.4365 | 99.7340425531915 | 1+3098.95066094503i | 3098.9508 | 1.5705 | 1+5.82602724257666i | 5.9112 | 1.4008 | 1-0.601809407474951i | 1.1671 | -0.54175 | 0.931738899334281+0.930238218501016i | 1.3166 | 0.78459 | 0.0126010446026004-0.168169573502191i | -15.4607 | -85.7148 | 118.329284003155 | 1+2479.16052875602i | 2479.1607 | 1.5704 | 1+5.82602724257666i | 5.9112 | 1.4008 | 1-0.40577671021745i | 1.0792 | -0.38548 | 0.258770990522064-0.160461077614505i | -10.3287 | -31.8026 | -1.94444444444444 | 1+5.97541255648886i | 6.0585 | 1.405 | 1+5.97541255648886i | 6.0585 | 1.405 | 1-0.000356069067090205i | 1 | -0.00035607 | -0.0528614079520865+0.31656107734992i | -9.8714 | 99.4801 | 0.0525698324059696+0.0128786806851613i | -25.3321 | 13.7653 | 0.0371167327062245+0.0903990220307823i | -20.2001 | 67.6775 | -25.3321 | 13.7653 | 0 | 0
[8 empty] | 24 | 17378.0083 | 99.7340425531915 | 1+3171.13449476884i | 3171.1347 | 1.5705 | 1+5.96173285016542i | 6.045 | 1.4046 | 1-0.615827349357747i | 1.1744 | -0.55198 | 0.92852185277155+0.951906250143818i | 1.3298 | 0.79783 | 0.00924924095217091-0.167653126447636i | -15.4986 | -86.8423 | 118.329284003155 | 1+2536.90759581507i | 2536.9078 | 1.5704 | 1+5.96173285016542i | 6.045 | 1.4046 | 1-0.415228463996253i | 1.0828 | -0.39357 | 0.258770125920244-0.162005281332805i | -10.3055 | -32.049 | -1.94444444444444 | 1+6.11459779504144i | 6.1958 | 1.4087 | 1+6.11459779504144i | 6.1958 | 1.4087 | 1-0.000347963945591561i | 1 | -0.00034796 | -0.0505442287227449+0.309734226061039i | -10.0661 | 99.2682 | 0.0514604156167737+0.0113387044572253i | -25.5646 | 12.4259 | 0.0370992440002909+0.0883383966736023i | -20.3716 | 67.2192 | -25.5646 | 12.4259 | 0 | 0
[8 empty] | 25 | 17782.7941 | 99.7340425531915 | 1+3244.99970607671i | 3244.9999 | 1.5705 | 1+6.10059944742421i | 6.182 | 1.4083 | 1-0.630171811052611i | 1.182 | -0.56231 | 0.925153191475305+0.974078995080414i | 1.3434 | 0.81115 | 0.00587796056962517-0.167070353111357i | -15.5366 | -87.985 | 118.329284003155 | 1+2595.99976486137i | 2596 | 1.5704 | 1+6.10059944742421i | 6.182 | 1.4083 | 1-0.424900377402865i | 1.0865 | -0.40179 | 0.258769300231904-0.163635382364974i | -10.2808 | -32.3076 | -1.94444444444444 | 1+6.25702507428123i | 6.3364 | 1.4123 | 1+6.25702507428123i | 6.3364 | 1.4123 | 1-0.000340043319182718i | 1 | -0.00034004 | -0.0483260223382794+0.303038328853745i | -10.261 | 99.0608 | 0.0503446621540795+0.00985509296461108i | -25.7976 | 11.0757 | 0.0370825018297574+0.0863248634444318i | -20.5418 | 66.7531 | -25.7976 | 11.0757 | 0 | 0
[8 empty] | 26 | 18197.0086 | 99.7340425531915 | 1+3320.58545918141i | 3320.5856 | 1.5705 | 1+6.24270066326105i | 6.3223 | 1.412 | 1-0.644850398183009i | 1.1899 | -0.57275 | 0.921625770063292+0.996768209593669i | 1.3575 | 0.82455 | 0.00249075794604605-0.166419596628259i | -15.5749 | -89.1425 | 118.329284003155 | 1+2656.46836734513i | 2656.4686 | 1.5704 | 1+6.24270066326105i | 6.3223 | 1.412 | 1-0.4347975786138i | 1.0904 | -0.41014 | 0.25876851170565-0.165352245014206i | -10.2548 | -32.5784 | -1.94444444444444 | 1+6.40276991103695i | 6.4804 | 1.4159 | 1+6.40276991103695i | 6.4804 | 1.4159 | 1-0.000332302988242709i | 1 | -0.0003323 | -0.0462027850520537+0.296471946636758i | -10.4561 | 98.8578 | 0.0492236618168861+0.00842748870833018i | -26.0311 | 9.7153 | 0.0370664760355438+0.0843573386279367i | -20.7109 | 66.2794 | -26.0311 | 9.7153 | 0 | 0
[8 empty] | 27 | 18620.8714 | 99.7340425531915 | 1+3397.9318306497i | 3397.932 | 1.5705 | 1+6.38811184162144i | 6.4659 | 1.4155 | 1-0.659870893530127i | 1.1981 | -0.58328 | 0.917932106401768+1.01998592380543i | 1.3722 | 0.83801 | -0.000908731636417828-0.165699401994092i | -15.6135 | -90.3142 | 118.329284003155 | 1+2718.34546451976i | 2718.3456 | 1.5704 | 1+6.38811184162144i | 6.4659 | 1.4155 | 1-0.444925315256142i | 1.0945 | -0.41863 | 0.258767758668915-0.167156779585714i | -10.2272 | -32.8613 | -1.94444444444444 | 1+6.55190958115018i | 6.6278 | 1.4193 | 1+6.55190958115018i | 6.6278 | 1.4193 | 1-0.000324738848745616i | 1 | -0.00032474 | -0.0441706557922608+0.290033579541339i | -10.6515 | 98.6593 | 0.0480985299605255+0.00705548856111177i | -26.2649 | 8.3451 | 0.0370511375295478+0.0824347638910582i | -20.8787 | 65.798 | -26.2649 | 8.3451 | 0 | 0
[8 empty] | 28 | 19054.6072 | 99.7340425531915 | 1+3477.07983055158i | 3477.08 | 1.5705 | 1+6.53691008143698i | 6.613 | 1.419 | 1-0.675241261159424i | 1.2066 | -0.59392 | 0.914064365734886+1.04374444805512i | 1.3874 | 0.85154 | -0.0043168061077184-0.164908521918482i | -15.6522 | -91.4995 | 118.329284003155 | 1+2781.66386444127i | 2781.664 | 1.5704 | 1+6.53691008143698i | 6.613 | 1.419 | 1-0.455288957189919i | 1.0988 | -0.42724 | 0.258767039524406-0.169049942869398i | -10.1982 | -33.1562 | -1.94444444444444 | 1+6.70452316044816i | 6.7787 | 1.4227 | 1+6.70452316044816i | 6.7787 | 1.4227 | 1-0.000317346890084553i | 1 | -0.00031735 | -0.0422259127773663+0.283721673584303i | -10.847 | 98.4651 | 0.0469704029052067+0.00573864140935341i | -26.4992 | 6.9656 | 0.0370364582696215+0.0805561056649419i | -21.0452 | 65.3089 | -26.4992 | 6.9656 | 0 | 0
[8 empty] | 29 | 19498.446 | 99.7340425531915 | 1+3558.07142420417i | 3558.0716 | 1.5705 | 1+6.68917427750383i | 6.7635 | 1.4224 | 1-0.690969650643253i | 1.2155 | -0.60464 | 0.91001434406614+1.06805637942674i | 1.4032 | 0.86513 | -0.00772971115332187-0.164045921452751i | -15.6911 | -92.6977 | 118.329284003155 | 1+2846.45713936333i | 2846.4573 | 1.5704 | 1+6.68917427750383i | 6.7635 | 1.4224 | 1-0.465893999355253i | 1.1032 | -0.43599 | 0.258766352746724-0.171032738647153i | -10.1677 | -33.4629 | -1.94444444444444 | 1+6.86069156667058i | 6.9332 | 1.4261 | 1+6.86069156667058i | 6.9332 | 1.4261 | 1-0.000310123192945199i | 1 | -0.00031012 | -0.0403649700490196+0.277534626923835i | -11.0427 | 98.2751 | 0.0458404331679574+0.00447644620493792i | -26.7338 | 5.5774 | 0.0370224112338838+0.0787203545428977i | -21.2104 | 64.8123 | -26.7338 | 5.5774 | 0 | 0
[8 empty] | 30 | 19952.6231 | 99.7340425531915 | 1+3640.94955442253i | 3640.9497 | 1.5705 | 1+6.84498516231436i | 6.9176 | 1.4257 | 1-0.707064401381923i | 1.2247 | -0.61545 | 0.905773450756569+1.09293460842814i | 1.4195 | 0.87877 | -0.0111436551708498-0.163110781336777i | -15.7301 | -93.9083 | 118.329284003155 | 1+2912.75964353803i | 2912.7598 | 1.5705 | 1+6.84498516231436i | 6.9176 | 1.4257 | 1-0.476746064685885i | 1.1078 | -0.44487 | 0.258765696879122-0.173106218225101i | -10.1356 | -33.7813 | -1.94444444444444 | 1+7.02049760237368i | 7.0914 | 1.4293 | 1+7.02049760237368i | 7.0914 | 1.4293 | 1-0.000303063927227709i | 1 | -0.00030306 | -0.038584373942918+0.271470795724955i | -11.2387 | 98.0893 | 0.044709784559017+0.00326835044470463i | -26.9688 | 4.181 | 0.0370089703945221+0.0769265246939394i | -21.3743 | 64.308 | -26.9688 | 4.181 | 0 | 0
[8 empty] | 31 | 20417.3794 | 99.7340425531915 | 1+3725.7581642883i | 3725.7583 | 1.5705 | 1+7.004425348862i | 7.0754 | 1.429 | 1-0.723534047025305i | 1.2343 | -0.62635 | 0.90133269030288+1.11839232582562i | 1.4364 | 0.89246 | -0.0145548245064607-0.162102500024131i | -15.7693 | -95.1307 | 118.329284003155 | 1+2980.60653143064i | 2980.6067 | 1.5705 | 1+7.004425348862i | 7.0754 | 1.429 | 1-0.487850907090492i | 1.1127 | -0.45388 | 0.258765070530418-0.17527148099101i | -10.102 | -34.1113 | -1.94444444444444 | 1+7.1840259988328i | 7.2533 | 1.4325 | 1+7.1840259988328i | 7.2533 | 1.4325 | 1-0.000296165350015961i | 1 | -0.00029617 | -0.036880799516202+0.265528499651611i | -11.4348 | 97.9076 | 0.043579627185799+0.0021137490905721i | -27.2041 | 2.7768 | 0.0369961106912305+0.0751736532915224i | -21.5368 | 63.7963 | -27.2041 | 2.7768 | 0 | 0
[8 empty] | 32 | 20892.9613 | 99.7340425531915 | 1+3812.54222044904i | 3812.5424 | 1.5705 | 1+7.1675793744442i | 7.237 | 1.4322 | 1-0.740387319997533i | 1.2443 | -0.63732 | 0.896682643256765+1.14444302963794i | 1.4539 | 0.90619 | -0.0179593988332179-0.161020694360539i | -15.8087 | -96.3642 | 118.329284003155 | 1+3050.03377635924i | 3050.0339 | 1.5705 | 1+7.1675793744442i | 7.237 | 1.4322 | 1-0.499214414503513i | 1.1177 | -0.46302 | 0.258764472372042-0.177529674997212i | -10.0667 | -34.4527 | -1.94444444444444 | 1+7.35136346096839i | 7.4191 | 1.4356 | 1+7.35136346096839i | 7.4191 | 1.4356 | 1-0.000289423803593001i | 1 | -0.00028942 | -0.0352510469480929+0.259706027002078i | -11.6311 | 97.7298 | 0.0424511324089208+0.0010119839381971i | -27.4397 | 1.3656 | 0.0369838080044107+0.0734607999570384i | -21.6978 | 63.2771 | -27.4397 | 1.3656 | 0 | 0
[8 empty] | 33 | 21379.6209 | 99.7340425531915 | 1+3901.34773696i | 3901.3479 | 1.5705 | 1+7.33453374548481i | 7.4024 | 1.4353 | 1-0.757633156127002i | 1.2546 | -0.64837 | 0.891813446245+1.17110053229306i | 1.472 | 0.91996 | -0.0213535665313305-0.159865198907024i | -15.8481 | -97.6081 | 118.329284003155 | 1+3121.078189568i | 3121.0783 | 1.5705 | 1+7.33453374548481i | 7.4024 | 1.4353 | 1-0.510842612006983i | 1.1229 | -0.47228 | 0.258763901135224-0.179881997569322i | -10.0298 | -34.8054 | -1.94444444444444 | 1+7.52259871331773i | 7.5888 | 1.4386 | 1+7.52259871331773i | 7.5888 | 1.4386 | 1-0.000282835713501686i | 1 | -0.00028284 | -0.0336920379288324+0.254001639504296i | -11.8275 | 97.5559 | 0.0413254677955539-0.000037656563146222i | -27.6756 | -0.052209 | 0.036972039128255+0.0717870462176942i | -21.8573 | 62.7505 | -27.6756 | -0.052209 | 0 | 0
[8 empty] | 34 | 21877.6162 | 99.7340425531915 | 1+3992.22179968155i | 3992.2219 | 1.5705 | 1+7.50537698340132i | 7.5717 | 1.4383 | 1-0.775280699384312i | 1.2653 | -0.65949 | 0.886714771047896+1.19837896795175i | 1.4908 | 0.93377 | -0.0247335399301176-0.15863606391551i | -15.8877 | -98.8619 | 118.329284003155 | 1+3193.77743974524i | 3193.7776 | 1.5705 | 1+7.50537698340132i | 7.5717 | 1.4383 | 1-0.522741665025142i | 1.1284 | -0.48167 | 0.258763355608291-0.182329695941084i | -9.9912 | -35.1693 | -1.94444444444444 | 1+7.69782254707825i | 7.7625 | 1.4416 | 1+7.69782254707825i | 7.7625 | 1.4416 | 1-0.000276397586649441i | 1 | -0.0002764 | -0.0322008120503663+0.248413576787357i | -12.0241 | 97.3858 | 0.0402037921153496-0.0010359370421002i | -27.9118 | -1.476 | 0.0369607817438113+0.0701514949783536i | -22.0153 | 62.2166 | -27.9118 | -1.476 | 0 | 0
[8 empty] | 35 | 22387.2114 | 99.7340425531915 | 1+4085.21259124458i | 4085.2127 | 1.5706 | 1+7.6801996715398i | 7.745 | 1.4413 | 1-0.793339306730485i | 1.2765 | -0.67067 | 0.88137580269177+1.22629280000166i | 1.5102 | 0.94761 | -0.0280955702735346-0.157333551981034i | -15.9272 | -100.1248 | 118.329284003155 | 1+3268.17007299566i | 3268.1702 | 1.5705 | 1+7.6801996715398i | 7.745 | 1.4413 | 1-0.534917882593399i | 1.1341 | -0.49119 | 0.258762834634111-0.184874067915672i | -9.9509 | -35.5441 | -1.94444444444444 | 1+7.87712786824593i | 7.9403 | 1.4445 | 1+7.87712786824593i | 7.9403 | 1.4445 | 1-0.000270106009456194i | 1 | -0.00027011 | -0.0307745232107861+0.242940060545163i | -12.2209 | 97.2195 | 0.0390872504235611-0.00198367449602763i | -28.1481 | -2.9053 | 0.0369500143921277+0.0685532700069922i | -22.1718 | 61.6755 | -28.1481 | -2.9053 | 0 | 0
[8 empty] | 36 | 22908.6765 | 99.7340425531915 | 1+4180.3694165977i | 4180.3695 | 1.5706 | 1+7.85909450320368i | 7.9225 | 1.4442 | 1-0.811818553078182i | 1.288 | -0.68191 | 0.875785216508928+1.25485682872605i | 1.5303 | 0.96147 | -0.0314359622753136-0.155958133410581i | -15.9669 | -101.3962 | 118.329284003155 | 1+3344.29553327816i | 3344.2957 | 1.5705 | 1+7.85909450320368i | 7.9225 | 1.4442 | 1-0.547377720703488i | 1.14 | -0.50083 | 0.258762337107627-0.187516462553816i | -9.9089 | -35.9296 | -1.94444444444444 | 1+8.06060974687554i | 8.1224 | 1.4474 | 1+8.06060974687554i | 8.1224 | 1.4474 | 1-0.000263957646044433i | 1 | -0.00026396 | -0.0294104360431557+0.23757929840774i | -12.4178 | 97.0569 | 0.0379769692746197-0.00288173715405935i | -28.3847 | -4.3394 | 0.0369397164475555+0.0669915154333549i | -22.3267 | 61.1273 | -28.3847 | -4.3394 | 0 | 0
[8 empty] | 37 | 23442.2882 | 99.7340425531915 | 1+4277.74272914922i | 4277.7428 | 1.5706 | 1+8.04215633080053i | 8.1041 | 1.4471 | 1-0.830728236368406i | 1.3 | -0.6932 | 0.869931154116537+1.28408619915102i | 1.551 | 0.97535 | -0.0347510881359055-0.154510480363685i | -16.0065 | -102.6755 | 118.329284003155 | 1+3422.19418331937i | 3422.1943 | 1.5705 | 1+8.04215633080053i | 8.1041 | 1.4471 | 1-0.560127785726492i | 1.1462 | -0.51059 | 0.258761861973519-0.190258280889084i | -9.8651 | -36.3257 | -1.94444444444444 | 1+8.24836546748769i | 8.3088 | 1.4501 | 1+8.24836546748769i | 8.3088 | 1.4501 | 1-0.000257949236470499i | 1 | -0.00025795 | -0.0281059223781257+0.232329487535425i | -12.6148 | 96.8978 | 0.0368740521074504-0.00373104293020467i | -28.6213 | -5.7777 | 0.0369298680912848+0.0654653952604843i | -22.4799 | 60.5721 | -28.6213 | -5.7777 | 0 | 0
[8 empty] | 38 | 23988.3292 | 99.7340425531915 | 1+4377.38415751833i | 4377.3843 | 1.5706 | 1+8.22948221613446i | 8.29 | 1.4499 | 1-0.850078382765537i | 1.3125 | -0.70454 | 0.863801198263394+1.31399640907566i | 1.5725 | 0.98925 | -0.0380374009015213-0.152991459834051i | -16.0462 | -103.962 | 118.329284003155 | 1+3501.90732601466i | 3501.9075 | 1.5705 | 1+8.22948221613446i | 8.29 | 1.4499 | 1-0.573174837915653i | 1.1526 | -0.52046 | 0.258761408223965-0.193100976670744i | -9.8194 | -36.7322 | -1.94444444444444 | 1+8.4404945806507i | 8.4995 | 1.4529 | 1+8.4404945806507i | 8.4995 | 1.4529 | 1-0.000252077594996104i | 1 | -0.00025208 | -0.0268584577485616+0.227188817950529i | -12.812 | 96.7423 | 0.0357795748412025-0.00453255748888339i | -28.8582 | -7.2198 | 0.0369204502851773+0.0639740928887341i | -22.6314 | 60.0101 | -28.8582 | -7.2198 | 0 | 0
[8 empty] | 39 | 24547.0892 | 99.7340425531915 | 1+4479.34653290929i | 4479.3466 | 1.5706 | 1+8.42117148186946i | 8.4803 | 1.4526 | 1-0.869879251973329i | 1.3254 | -0.71592 | 0.857382346491276+1.3446033172892i | 1.5947 | 1.0032 | -0.0412914470552564-0.151402125554263i | -16.0858 | -105.2551 | 118.329284003155 | 1+3583.47722632743i | 3583.4774 | 1.5705 | 1+8.42117148186946i | 8.4803 | 1.4526 | 1-0.586525794990743i | 1.1593 | -0.53045 | 0.258760974896502-0.196046057134561i | -9.772 | -37.1488 | -1.94444444444444 | 1+8.63709895576352i | 8.6948 | 1.4555 | 1+8.63709895576352i | 8.6948 | 1.4555 | 1-0.000246339608399218i | 1 | -0.00024634 | -0.0256656179433744+0.222155475620743i | -13.0093 | 96.5902 | 0.034694581716948-0.0052872919493387i | -29.0951 | -8.6649 | 0.036911444745951+0.0625168106519401i | -22.7812 | 59.4414 | -29.0951 | -8.6649 | 0 | 0
[8 empty] | 40 | 25118.8643 | 99.7340425531915 | 1+4583.68391712318i | 4583.684 | 1.5706 | 1+8.61732576419159i | 8.6752 | 1.4553 | 1-0.890141342674735i | 1.3388 | -0.72734 | 0.850660983554983+1.3759231519795i | 1.6176 | 1.0171 | -0.0445098782415464-0.149743708917i | -16.1253 | -106.5541 | 118.329284003155 | 1+3666.94713369855i | 3666.9473 | 1.5705 | 1+8.61732576419159i | 8.6752 | 1.4553 | 1-0.600187735805928i | 1.1663 | -0.54056 | 0.258760561071985-0.199095083801961i | -9.7226 | -37.5753 | -1.94444444444444 | 1+8.83828283506827i | 8.8947 | 1.4581 | 1+8.83828283506827i | 8.8947 | 1.4581 | 1-0.000240732234323394i | 1 | -0.00024073 | -0.0245250756167571+0.217227645307965i | -13.2067 | 96.4414 | 0.0336200814172878-0.00599630025903226i | -29.332 | -10.1126 | 0.036902833919767+0.0610927693654029i | -22.9293 | 58.8661 | -29.332 | -10.1126 | 0 | 0
[8 empty] | 41 | 25703.9578 | 99.7340425531915 | 1+4690.45163122214i | 4690.4517 | 1.5706 | 1+8.81804906669762i | 8.8746 | 1.4579 | 1-0.910875398098436i | 1.3527 | -0.73879 | 0.843622852542581+1.40797251933746i | 1.6414 | 1.031 | -0.0476894620376351-0.148017609015826i | -16.1648 | -107.8583 | 118.329284003155 | 1+3752.36130497771i | 3752.3614 | 1.5705 | 1+8.81804906669762i | 8.8746 | 1.4579 | 1-0.614167904103058i | 1.1735 | -0.55077 | 0.258760165872636-0.202249673307966i | -9.6713 | -38.0116 | -1.94444444444444 | 1+9.04415288892061i | 9.0993 | 1.4607 | 1+9.04415288892061i | 9.0993 | 1.4607 | 1-0.000235252499664677i | 1 | -0.00023525 | -0.02343459695815+0.212403513195757i | -13.4042 | 96.296 | 0.0325570434918004-0.00666067626921447i | -29.569 | -11.5623 | 0.0368946009572568+0.0597012078853544i | -23.0755 | 58.2845 | -29.569 | -11.5623 | 0 | 0
[8 empty] | 42 | 26302.6799 | 99.7340425531915 | 1+4799.70628486144i | 4799.7064 | 1.5706 | 1+9.02344781553951i | 9.0787 | 1.4604 | 1-0.93209241171507i | 1.367 | -0.75027 | 0.836253024634571+1.4407684123619i | 1.6659 | 1.0449 | -0.0508270916991479-0.146225381916474i | -16.2042 | -109.1672 | 118.329284003155 | 1+3839.76502788915i | 3839.7652 | 1.5705 | 1+9.02344781553951i | 9.0787 | 1.4604 | 1-0.628473712352416i | 1.1811 | -0.56109 | 0.258759788460186-0.205511498258367i | -9.6181 | -38.4572 | -1.94444444444444 | 1+9.25481827234819i | 9.3087 | 1.4632 | 1+9.25481827234819i | 9.3087 | 1.4632 | 1-0.000229897498995217i | 1 | -0.0002299 | -0.0223920384274384+0.207681269308093i | -13.6019 | 96.1538 | 0.0315063951119562-0.00728155054837733i | -29.806 | -13.0133 | 0.0368867296890293+0.0583413826795869i | -23.22 | 57.6966 | -29.806 | -13.0133 | 0 | 0
[8 empty] | 43 | 26915.348 | 99.7340425531915 | 1+4911.50580630462i | 4911.5059 | 1.5706 | 1+9.23363091585268i | 9.2876 | 1.4629 | 1-0.9538036330661i | 1.3819 | -0.76176 | 0.828535867437872+1.47432821986941i | 1.6912 | 1.0588 | -0.053919794820928-0.144368729275545i | -16.2434 | -110.48 | 118.329284003155 | 1+3929.20464504369i | 3929.2048 | 1.5705 | 1+9.23363091585268i | 9.2876 | 1.4629 | 1-0.643112745682899i | 1.1889 | -0.57152 | 0.25875942803409-0.20888228811656i | -9.5629 | -38.912 | -1.94444444444444 | 1+9.47039068292579i | 9.523 | 1.4656 | 1+9.47039068292579i | 9.523 | 1.4656 | 1-0.000224664393022777i | 1 | -0.00022466 | -0.0213953435591652+0.203059109731592i | -13.7996 | 96.0148 | 0.0304690181746068-0.00786008697119735i | -30.043 | -14.4652 | 0.0368792046016841+0.0570125674089366i | -23.3625 | 57.1027 | -30.043 | -14.4652 | 0 | 0
[8 empty] | 44 | 27542.287 | 99.7340425531915 | 1+5025.90947313776i | 5025.9096 | 1.5706 | 1+9.44870980949899i | 9.5015 | 1.4654 | 1-0.976020573728466i | 1.3974 | -0.77326 | 0.820455011827411+1.50866973571412i | 1.7173 | 1.0727 | -0.0569647408688031-0.142449486427566i | -16.2825 | -111.7962 | 118.329284003155 | 1+4020.72757851021i | 4020.7277 | 1.5705 | 1+9.44870980949899i | 9.5015 | 1.4654 | 1-0.658092765903747i | 1.1971 | -0.58204 | 0.258759083829842-0.212363830120539i | -9.5057 | -39.3758 | -1.94444444444444 | 1+9.69098441999893i | 9.7424 | 1.468 | 1+9.69098441999893i | 9.7424 | 1.468 | 1-0.000219550407085302i | 1 | -0.00021955 | -0.020442539838852+0.198535238652855i | -13.9974 | 95.8788 | 0.0294457467684938-0.00839747912186634i | -30.28 | -15.9173 | 0.0368720108143592+0.0557140525193221i | -23.5031 | 56.5031 | -30.28 | -15.9173 | 0 | 0
[8 empty] | 45 | 28183.8293 | 99.7340425531915 | 1+5142.97794369932i | 5142.978 | 1.5706 | 1+9.66879853415473i | 9.7204 | 1.4677 | 1-0.998755013418181i | 1.4133 | -0.78478 | 0.811993317225021+1.54381116822232i | 1.7443 | 1.0866 | -0.0599592475525211-0.140469610063444i | -16.3214 | -113.1151 | 118.329284003155 | 1+4114.38235495946i | 4114.3825 | 1.5706 | 1+9.66879853415473i | 9.7204 | 1.4677 | 1-0.673421715619963i | 1.2056 | -0.59266 | 0.258758755117333-0.215957970230506i | -9.4464 | -39.8481 | -1.94444444444444 | 1+9.91671644528687i | 9.967 | 1.4703 | 1+9.91671644528687i | 9.967 | 1.4703 | 1-0.000214552829679757i | 1 | -0.00021455 | -0.0195317356539306+0.19410787022204i | -14.1954 | 95.7459 | 0.02843736501354-0.00889494655136604i | -30.5168 | -17.3692 | 0.0368651340558263+0.0544451448440336i | -23.6418 | 55.8978 | -30.5168 | -17.3692 | 0 | 0
[8 empty] | 46 | 28840.315 | 99.7340425531915 | 1+5262.77328924197i | 5262.7734 | 1.5706 | 1+9.89401378377491i | 9.9444 | 1.4701 | 1-1.02201900623609i | 1.4299 | -0.79629 | 0.803132835241972+1.57977114984666i | 1.7722 | 1.1005 | -0.0629007860245262-0.138431165623663i | -16.3602 | -114.4362 | 118.329284003155 | 1+4210.21863139358i | 4210.2188 | 1.5706 | 1+9.89401378377491i | 9.9444 | 1.4701 | 1-0.689107722443587i | 1.2144 | -0.60338 | 0.258758441199323-0.219666614107637i | -9.3851 | -40.3288 | -1.94444444444444 | 1+10.1477064448973i | 10.1969 | 1.4726 | 1+10.1477064448973i | 10.1969 | 1.4726 | 1-0.000209669011024452i | 1 | -0.00020967 | -0.0186611173212304+0.189775230253293i | -14.3934 | 95.616 | 0.0274446052780637-0.00935373092829972i | -30.7536 | -18.8203 | 0.0368585606421588+0.0532051672160048i | -23.7785 | 55.2872 | -30.7536 | -18.8203 | 0 | 0
[8 empty] | 47 | 29512.0923 | 99.7340425531915 | 1+5385.35902684367i | 5385.3591 | 1.5706 | 1+10.1244749704661i | 10.1737 | 1.4723 | 1-1.04582488705914i | 1.447 | -0.80779 | 0.793854771608027+1.6165687470454i | 1.801 | 1.1143 | -0.0657869849032964-0.136336314527942i | -16.3987 | -115.7589 | 118.329284003155 | 1+4308.28722147494i | 4308.2873 | 1.5706 | 1+10.1244749704661i | 10.1737 | 1.4723 | 1-0.705159103303077i | 1.2236 | -0.61418 | 0.258758141409948-0.223491728124488i | -9.3217 | -40.8175 | -1.94444444444444 | 1+10.3840768927857i | 10.4321 | 1.4748 | 1+10.3840768927857i | 10.4321 | 1.4748 | 1-0.000204896361654088i | 1 | -0.0002049 | -0.0178289461924801+0.185535557772157i | -14.5915 | 95.489 | 0.0264681467745483-0.00977509212238185i | -30.9902 | -20.27 | 0.036852277454976+0.0519934580897773i | -23.9132 | 54.6715 | -30.9902 | -20.27 | 0 | 0
[8 empty] | 48 | 30199.5172 | 99.7340425531915 | 1+5510.80015308503i | 5510.8002 | 1.5706 | 1+10.3603042877999i | 10.4085 | 1.4746 | 1-1.07018527808042i | 1.4647 | -0.81929 | 0.784139446306292+1.65422347039164i | 1.8307 | 1.1281 | -0.0686156331332853-0.134187301359897i | -16.437 | -117.0826 | 118.329284003155 | 1+4408.64012246802i | 4408.6402 | 1.5706 | 1+10.3603042877999i | 10.4085 | 1.4746 | 1-0.721584368853019i | 1.2332 | -0.62507 | 0.258757855113317-0.227435340407588i | -9.2561 | -41.3139 | -1.94444444444444 | 1+10.6259531156921i | 10.6729 | 1.477 | 1+10.6259531156921i | 10.6729 | 1.477 | 1-0.000200232351046798i | 1 | -0.00020023 | -0.0170335558388363+0.181387106419589i | -14.7897 | 95.3648 | 0.025508614530318-0.0101603042586181i | -31.2267 | -21.7178 | 0.0368462719202764+0.0508093711729012i | -24.0459 | 54.0509 | -31.2267 | -21.7178 | 0 | 0
[8 empty] | 49 | 30902.9543 | 99.7340425531915 | 1+5639.16317851161i | 5639.1633 | 1.5706 | 1+10.6016267756018i | 10.6487 | 1.4767 | 1-1.09511309550173i | 1.483 | -0.83076 | 0.773966251829245+1.69275528491811i | 1.8613 | 1.142 | -0.0713846817061548-0.131986441120504i | -16.4751 | -118.4067 | 118.329284003155 | 1+4511.33054280929i | 4511.3307 | 1.5706 | 1+10.6016267756018i | 10.6487 | 1.4767 | 1-0.738392227986625i | 1.2431 | -0.63603 | 0.258757581702155-0.231499541912783i | -9.1884 | -41.8177 | -1.94444444444444 | 1+10.8734633595916i | 10.9194 | 1.4791 | 1+10.8734633595916i | 10.9194 | 1.4791 | 1-0.000195674506282421i | 1 | -0.00019567 | -0.0162733493150522+0.177328145721715i | -14.988 | 95.2433 | 0.0245665787254554-0.0105106517786827i | -31.4631 | -23.1633 | 0.0368405319878629+0.0496522750664996i | -24.1764 | 53.4257 | -31.4631 | -23.1633 | 0 | 0
[8 empty] | 50 | 31622.7766 | 99.7340425531915 | 1+5770.51616289859i | 5770.5162 | 1.5706 | 1+10.8485703862493i | 10.8946 | 1.4789 | 1-1.1206215563818i | 1.5019 | -0.84222 | 0.763313609467456+1.73218462070291i | 1.8929 | 1.1557 | -0.0740922442793785-0.129736106658065i | -16.5128 | -119.7307 | 118.329284003155 | 1+4616.41293031887i | 4616.413 | 1.5706 | 1+10.8485703862493i | 10.8946 | 1.4789 | 1-0.755591592453285i | 1.2534 | -0.64707 | 0.258757320596521-0.235686487533907i | -9.1185 | -42.3285 | -1.94444444444444 | 1+11.1267388576916i | 11.1716 | 1.4812 | 1+11.1267388576916i | 11.1716 | 1.4812 | 1-0.000191220410731334i | 1 | -0.00019122 | -0.0155467965035551+0.173356962234041i | -15.1864 | 95.1246 | 0.0236425543866169-0.0108274255439991i | -31.6992 | -24.606 | 0.03683504611137+0.0485215529147601i | -24.3049 | 52.7961 | -31.6992 | -24.606 | 0 | 0
[8 empty] | 51 | 32359.3657 | 99.7340425531915 | 1+5904.92875133695i | 5904.9288 | 1.5706 | 1+11.1012660525135i | 11.1462 | 1.481 | 1-1.14672418564425i | 1.5215 | -0.85364 | 0.752158923538249+1.77253238370178i | 1.9255 | 1.1695 | -0.0767365967388056-0.127438716375143i | -16.5504 | -121.054 | 118.329284003155 | 1+4723.94300106956i | 4723.9431 | 1.5706 | 1+11.1012660525135i | 11.1462 | 1.481 | 1-0.773191581583701i | 1.2641 | -0.65818 | 0.258757071242578-0.239998397245306i | -9.0464 | -42.8461 | -1.94444444444444 | 1+11.3859139000138i | 11.4297 | 1.4832 | 1+11.3859139000138i | 11.4297 | 1.4832 | 1-0.000186867702773118i | 1 | -0.00018687 | -0.0148524315383778+0.169471860568322i | -15.3848 | 95.0086 | 0.0227370014220854-0.0111119190127059i | -31.9352 | -26.0455 | 0.0368298032288757+0.0474166020630959i | -24.4312 | 52.1625 | -31.9352 | -26.0455 | 0 | 0
[8 empty] | 52 | 33113.1121 | 99.7340425531915 | 1+6042.47221116024i | 6042.4723 | 1.5706 | 1+11.3598477569812i | 11.4038 | 1.483 | 1-1.17343482324861i | 1.5417 | -0.86503 | 0.740478533457235+1.81381996683273i | 1.9591 | 1.1832 | -0.0793161757607826-0.125096722304749i | -16.5876 | -122.3763 | 118.329284003155 | 1+4833.97776892819i | 4833.9779 | 1.5706 | 1+11.3598477569812i | 11.4038 | 1.483 | 1-0.791201527125074i | 1.2751 | -0.66935 | 0.258756833111406-0.244437557278926i | -8.9721 | -43.37 | -1.94444444444444 | 1+11.6511259045961i | 11.694 | 1.4852 | 1+11.6511259045961i | 11.694 | 1.4852 | 1-0.000182614074544398i | 1 | -0.00018261 | -0.014188850308619+0.165671164309913i | -15.5833 | 94.8951 | 0.0218503249805035-0.0113654245200176i | -32.1709 | -27.4812 | 0.0368247927441207+0.0463368337247476i | -24.5554 | 51.5251 | -32.1709 | -27.4812 | 0 | 0
[8 empty] | 53 | 33884.4156 | 99.7340425531915 | 1+6183.2194697315i | 6183.2196 | 1.5706 | 1+11.6244526030952i | 11.6674 | 1.485 | 1-1.20076763152852i | 1.5626 | -0.87637 | 0.728247663551031+1.85606926131886i | 1.9938 | 1.1969 | -0.0818295764373382-0.122712598639141i | -16.6245 | -123.6969 | 118.329284003155 | 1+4946.5755757852i | 4946.5757 | 1.5706 | 1+11.6244526030952i | 11.6674 | 1.485 | 1-0.809630978188923i | 1.2867 | -0.68059 | 0.258756605697905-0.249006321336496i | -8.8955 | -43.8999 | -1.94444444444444 | 1+11.922515490354i | 11.9644 | 1.4871 | 1+11.922515490354i | 11.9644 | 1.4871 | 1-0.000178457270715184i | 1 | -0.00017846 | -0.013554708040857+0.161953216832956i | -15.7819 | 94.7842 | 0.0209828761132554-0.0115892296886168i | -32.4064 | -28.9127 | 0.036820004508308+0.0452816726555965i | -24.6774 | 50.8843 | -32.4064 | -28.9127 | 0 | 0
[8 empty] | 54 | 34673.685 | 99.7340425531915 | 1+6327.24515311013i | 6327.2452 | 1.5706 | 1+11.8952208878471i | 11.9372 | 1.4869 | 1-1.22873710270068i | 1.5842 | -0.88767 | 0.715440370504755+1.89930266829529i | 2.0296 | 1.2105 | -0.0842755490342611-0.120288830785079i | -16.6611 | -125.0155 | 118.329284003155 | 1+5061.79612248811i | 5061.7962 | 1.5706 | 1+11.8952208878471i | 11.9372 | 1.4869 | 1-0.828489706314134i | 1.2986 | -0.69187 | 0.258756388519697-0.253707111837485i | -8.8166 | -44.4355 | -1.94444444444444 | 1+12.200226551638i | 12.2411 | 1.489 | 1+12.200226551638i | 12.2411 | 1.489 | 1-0.000174395087293066i | 1 | -0.0001744 | -0.0129487169597336+0.158316382020413i | -15.9805 | 94.6758 | 0.0201349527184302-0.0117846139926349i | -32.6417 | -30.3396 | 0.0368154288024945+0.0442505568369618i | -24.7971 | 50.2403 | -32.6417 | -30.3396 | 0 | 0
[8 empty] | 55 | 35481.3389 | 99.7340425531915 | 1+6474.62562561999i | 6474.6257 | 1.5706 | 1+12.1722961761656i | 12.2133 | 1.4888 | 1-1.25735806654897i | 1.6065 | -0.89892 | 0.702029488332739+1.94354311068672i | 2.0664 | 1.2242 | -0.0866529949571254-0.117827905009613i | -16.6975 | -126.3315 | 118.329284003155 | 1+5179.700500496i | 5179.7006 | 1.5706 | 1+12.1722961761656i | 12.2133 | 1.4888 | 1-0.847787710647997i | 1.311 | -0.70321 | 0.258756181116115-0.258542421203519i | -8.7355 | -44.9763 | -1.94444444444444 | 1+12.4844063345288i | 12.5244 | 1.4909 | 1+12.4844063345288i | 12.5244 | 1.4909 | 1-0.000170425370454621i | 1 | -0.00017043 | -0.0123696440257311+0.154759044895476i | -16.1792 | 94.5698 | 0.0193068007427057-0.0119528454956307i | -32.8767 | -31.7617 | 0.0368110563205565+0.0432429371661689i | -24.9147 | 49.5935 | -32.8767 | -31.7617 | 0 | 0
[8 empty] | 56 | 36307.8055 | 99.7340425531915 | 1+6625.43903033833i | 6625.4391 | 1.5706 | 1+12.4558253770361i | 12.4959 | 1.4907 | 1-1.28664569828724i | 1.6296 | -0.9101 | 0.687986570755878+1.98881404536126i | 2.1044 | 1.2378 | -0.0889609620039258-0.115332298730555i | -16.7334 | -127.6446 | 118.329284003155 | 1+5300.35122427066i | 5300.3513 | 1.5706 | 1+12.4558253770361i | 12.4959 | 1.4907 | 1-0.867535223247838i | 1.3239 | -0.71459 | 0.258755983047233-0.263514813179884i | -8.652 | -45.5221 | -1.94444444444444 | 1+12.7752055149087i | 12.8143 | 1.4927 | 1+12.7752055149087i | 12.8143 | 1.4927 | 1-0.000166546015403438i | 1 | -0.00016655 | -0.0118163087490111+0.151279612170626i | -16.378 | 94.4663 | 0.0184986156163526-0.0120951777797463i | -33.1114 | -33.1784 | 0.0368068781527278+0.042258277154686i | -25.03 | 48.9442 | -33.1114 | -33.1784 | 0 | 0
[8 empty] | 57 | 37153.5229 | 99.7340425531915 | 1+6779.7653305286i | 6779.7654 | 1.5706 | 1+12.7459588213938i | 12.7851 | 1.4925 | 1-1.31661552660551i | 1.6533 | -0.92123 | 0.673281830863221+2.03513947556771i | 2.1436 | 1.2513 | -0.0911986389855607-0.112804471495753i | -16.7691 | -128.9544 | 118.329284003155 | 1+5423.81226442288i | 5423.8124 | 1.5706 | 1+12.7459588213938i | 12.7851 | 1.4925 | 1-0.887742714506232i | 1.3372 | -0.726 | 0.258755793892918-0.268626924194862i | -8.5663 | -46.0723 | -1.94444444444444 | 1+13.0727782783525i | 13.111 | 1.4945 | 1+13.0727782783525i | 13.111 | 1.4945 | 1-0.00016275496525412i | 1 | -0.00016275 | -0.0112875810780404+0.147876512720143i | -16.5768 | 94.365 | 0.0177105438957872-0.0122128470800342i | -33.3459 | -34.5894 | 0.0368028857696954+0.0412960526336109i | -25.143 | 48.2927 | -33.3459 | -34.5894 | 0 | 0
[8 empty] | 58 | 38018.9396 | 99.7340425531915 | 1+6937.68635203793i | 6937.6864 | 1.5707 | 1+13.0428503418313i | 13.0811 | 1.4943 | 1-1.34728344190345i | 1.6778 | -0.93228 | 0.657884077929957+2.08254396366237i | 2.184 | 1.2648 | -0.093365349796588-0.110246856685676i | -16.8045 | -130.2604 | 118.329284003155 | 1+5550.14908163034i | 5550.1492 | 1.5706 | 1+13.0428503418313i | 13.0811 | 1.4943 | 1-0.908420898702521i | 1.351 | -0.73745 | 0.258755613251947-0.273881464757604i | -8.4782 | -46.6267 | -1.94444444444444 | 1+13.3772824018782i | 13.4146 | 1.4962 | 1+13.3772824018782i | 13.4146 | 1.4962 | 1-0.000159050209941696i | 1 | -0.00015905 | -0.0107823793616158+0.144548197981627i | -16.7756 | 94.266 | 0.0169426850877899-0.0123070696348104i | -33.5801 | -35.9944 | 0.0367990710072501+0.0403557514663312i | -25.2538 | 47.6394 | -33.5801 | -35.9944 | 0 | 0
[8 empty] | 59 | 38904.5145 | 99.7340425531915 | 1+7099.28582668224i | 7099.2859 | 1.5707 | 1+13.3466573541626i | 13.3841 | 1.496 | 1-1.3786657047157i | 1.7031 | -0.94327 | 0.641760651257701+2.13105264413229i | 2.2256 | 1.2783 | -0.0954605470188308-0.107661853964324i | -16.8395 | -131.5624 | 118.329284003155 | 1+5679.42866134579i | 5679.4287 | 1.5706 | 1+13.3466573541626i | 13.3841 | 1.496 | 1-0.929580739683675i | 1.3653 | -0.74892 | 0.25875544074116-0.279281220895282i | -8.3877 | -47.1847 | -1.94444444444444 | 1+13.6888793376026i | 13.7254 | 1.4979 | 1+13.6888793376026i | 13.7254 | 1.4979 | 1-0.000155429785155861i | 1 | -0.00015543 | -0.0102996683827979+0.141293142291689i | -16.9746 | 94.1692 | 0.0161950936295027-0.0123790392598644i | -33.8141 | -37.3932 | 0.036795426051475+0.0394368732681538i | -25.3623 | 46.9845 | -33.8141 | -37.3932 | 0 | 0
[8 empty] | 60 | 39810.7171 | 99.7340425531915 | 1+7264.649436642i | 7264.6495 | 1.5707 | 1+13.657540940887i | 13.6941 | 1.4977 | 1-1.41077895433338i | 1.7292 | -0.95417 | 0.624877350896778+2.18069123692194i | 2.2685 | 1.2917 | -0.0974838051395-0.105051822494554i | -16.8742 | -132.8601 | 118.329284003155 | 1+5811.7195493136i | 5811.7196 | 1.5706 | 1+13.657540940887i | 13.6941 | 1.4977 | 1-0.951233456677462i | 1.3802 | -0.76041 | 0.258755275994637-0.284829055630267i | -8.295 | -47.7462 | -1.94444444444444 | 1+14.0077342983456i | 14.0434 | 1.4995 | 1+14.0077342983456i | 14.0434 | 1.4995 | 1-0.000151891771299473i | 1 | -0.00015189 | -0.00983845746318274+0.138109843160699i | -17.1735 | 94.0747 | 0.0154677809986826-0.012429925151482i | -34.0477 | -38.7854 | 0.0367919434244588+0.0385389291327196i | -25.4685 | 46.3285 | -34.0477 | -38.7854 | 0 | 0
[8 empty] | 61 | 40738.0278 | 99.7340425531915 | 1+7433.8648598921i | 7433.8649 | 1.5707 | 1+13.9756659365971i | 14.0114 | 1.4994 | 1-1.44364021762652i | 1.7562 | -0.96499 | 0.607198365103535+2.23148606107027i | 2.3126 | 1.3051 | -0.0994348134637291-0.102419074925491i | -16.9086 | -134.153 | 118.329284003155 | 1+5947.09188791368i | 5947.092 | 1.5706 | 1+13.9756659365971i | 14.0114 | 1.4994 | 1-0.973390530241046i | 1.3955 | -0.77191 | 0.258755118662928-0.290527910498153i | -8.1999 | -48.3105 | -1.94444444444444 | 1+14.3340163452278i | 14.3689 | 1.5011 | 1+14.3340163452278i | 14.3689 | 1.5011 | 1-0.000148434292470752i | 1 | -0.00014843 | -0.0093977986358779+0.134996821491193i | -17.3725 | 93.9822 | 0.0147607179293378-0.0124608699205505i | -34.2811 | -40.1708 | 0.0367886159705316+0.0376614413650357i | -25.5724 | 45.6717 | -34.2811 | -40.1708 | 0 | 0
[8 empty] | 62 | 41686.9383 | 99.7340425531915 | 1+7607.02181668975i | 7607.0219 | 1.5707 | 1+14.3012010153767i | 14.3361 | 1.501 | 1-1.47726691807188i | 1.7839 | -0.97572 | 0.588686194378844+2.28346404866539i | 2.3581 | 1.3185 | -0.101313368798788-0.0997658721519118i | -16.9427 | -135.4409 | 118.329284003155 | 1+6085.6174533518i | 6085.6175 | 1.5706 | 1+14.3012010153767i | 14.3361 | 1.501 | 1-0.996063708348112i | 1.4114 | -0.78343 | 0.258754968412313-0.296380807107395i | -8.1024 | -48.8774 | -1.94444444444444 | 1+14.6678984773094i | 14.7019 | 1.5027 | 1+14.6678984773094i | 14.7019 | 1.5027 | 1-0.000145055515468659i | 1 | -0.00014506 | -0.00897678488549087+0.131952621744215i | -17.5716 | 93.8919 | 0.0140738367087741-0.0124729878575175i | -34.5143 | -41.5491 | 0.0367854368429979+0.0368039432209375i | -25.674 | 45.0144 | -34.5143 | -41.5491 | 0 | 0
[8 empty] | 63 | 42657.9519 | 99.7340425531915 | 1+7784.21211714543i | 7784.2122 | 1.5707 | 1+14.6343187802334i | 14.6684 | 1.5026 | 1-1.51167688499114i | 1.8125 | -0.98637 | 0.569301571926629+2.33665275912434i | 2.405 | 1.3318 | -0.103119367984007-0.0970944188383375i | -16.9765 | -136.7237 | 118.329284003155 | 1+6227.36969371634i | 6227.3698 | 1.5706 | 1+14.6343187802334i | 14.6684 | 1.5026 | 1-1.0192650126178i | 1.4279 | -0.79494 | 0.258754824924089-0.302390848741406i | -8.0026 | -49.4465 | -1.94444444444444 | 1+15.0095577233163i | 15.0428 | 1.5043 | 1+15.0095577233163i | 15.0428 | 1.5043 | 1-0.000141753648820905i | 1 | -0.00014175 | -0.00857454845340335+0.12897581205766i | -17.7707 | 93.8035 | 0.0134070335332043-0.0124673634257256i | -34.7472 | -42.9201 | 0.0367823994913644+0.035965978652821i | -25.7733 | 44.357 | -34.7472 | -42.9201 | 0 | 0
[8 empty] | 64 | 43651.5832 | 99.7340425531915 | 1+7965.52970990183i | 7965.5298 | 1.5707 | 1+14.9751958546154i | 15.0085 | 1.5041 | 1-1.54688836300423i | 1.842 | -0.99691 | 0.549003380363728+2.39108039380542i | 2.4533 | 1.3451 | -0.10485280033666-0.0944068596942336i | -17.01 | -138.0009 | 118.329284003155 | 1+6372.42376792147i | 6372.4238 | 1.5706 | 1+14.9751958546154i | 15.0085 | 1.5041 | 1-1.04300674468875i | 1.4449 | -0.80645 | 0.258754687893897-0.30856122200396i | -7.9005 | -50.0173 | -1.94444444444444 | 1+15.359175235503i | 15.3917 | 1.5058 | 1+15.359175235503i | 15.3917 | 1.5058 | 1-0.000138526941834088i | 1 | -0.00013853 | -0.00819025920657249+0.126064984320394i | -17.9698 | 93.7172 | 0.0127601709003834-0.0124450499786162i | -34.9798 | -44.2837 | 0.0367794976490441+0.0351471020614818i | -25.8703 | 43.6999 | -34.9798 | -44.2837 | 0 | 0
[8 empty] | 65 | 44668.3592 | 99.7340425531915 | 1+8151.07073194672i | 8151.0708 | 1.5707 | 1+15.3240129760598i | 15.3566 | 1.5056 | 1-1.58292002170288i | 1.8723 | -1.0074 | 0.527748564504404+2.446775810961i | 2.503 | 1.3584 | -0.106513740079752-0.0917052764809889i | -17.0432 | -139.2725 | 118.329284003155 | 1+6520.85658555738i | 6520.8567 | 1.5706 | 1+15.3240129760598i | 15.3566 | 1.5056 | 1-1.06730149274156i | 1.4626 | -0.81794 | 0.258754557031083-0.314895198508776i | -7.796 | -50.5895 | -1.94444444444444 | 1+15.7169363857023i | 15.7487 | 1.5073 | 1+15.7169363857023i | 15.7487 | 1.5073 | 1-0.000135373683665451i | 1 | -0.00013537 | -0.00782312306808202+0.123218754205693i | -18.169 | 93.6328 | 0.0121330800191617-0.0124070686945128i | -35.2122 | -45.6397 | 0.0367767253215246+0.0343468780538983i | -25.965 | 43.0433 | -35.2122 | -45.6397 | 0 | 0
[8 empty] | 66 | 45708.819 | 99.7340425531915 | 1+8340.93355958581i | 8340.9336 | 1.5707 | 1+15.6809550920213i | 15.7128 | 1.5071 | 1-1.61979096554946i | 1.9036 | -1.0177 | 0.505492040034546+2.50376854103844i | 2.5543 | 1.3716 | -0.108102338813207-0.088991685726456i | -17.0762 | -140.5382 | 118.329284003155 | 1+6672.74684766865i | 6672.7469 | 1.5706 | 1+15.6809550920213i | 15.7128 | 1.5071 | 1-1.09216213817323i | 1.4808 | -0.82942 | 0.258754432058062-0.321396136614166i | -7.6891 | -51.1626 | -1.94444444444444 | 1+16.0830308636116i | 16.1141 | 1.5087 | 1+16.0830308636116i | 16.1141 | 1.5087 | 1-0.000132292202415776i | 1 | -0.00013229 | -0.00747238050765735+0.120435761167334i | -18.3682 | 93.5503 | 0.0115255632174099-0.0123544077211717i | -35.4444 | -46.9879 | 0.0367740767749869+0.033564881206806i | -26.0574 | 42.3877 | -35.4444 | -46.9879 | 0 | 0
[8 empty] | 67 | 46773.5141 | 99.7340425531915 | 1+8535.21886060355i | 8535.2189 | 1.5707 | 1+16.0462114579347i | 16.0773 | 1.5086 | 1-1.65752074400644i | 1.9358 | -1.0279 | 0.482186597881759+2.56208880233765i | 2.6071 | 1.3848 | -0.109618818085102-0.0862680371185914i | -17.1089 | -141.7979 | 118.329284003155 | 1+6828.17508848284i | 6828.1752 | 1.5706 | 1+16.0462114579347i | 16.0773 | 1.5086 | 1-1.11760186242703i | 1.4997 | -0.84088 | 0.258754312709756-0.328067483203684i | -7.58 | -51.7363 | -1.94444444444444 | 1+16.4576527773688i | 16.488 | 1.5101 | 1+16.4576527773688i | 16.488 | 1.5101 | 1-0.000129280864242917i | 1 | -0.00012928 | -0.00713730509035411+0.117714668401445i | -18.5675 | 93.4697 | 0.0109373963313759-0.0122880215209847i | -35.6764 | -48.3282 | 0.0367715465253639+0.0328006958359221i | -26.1475 | 41.7334 | -35.6764 | -48.3282 | 0 | 0
[8 empty] | 68 | 47863.0092 | 99.7340425531915 | 1+8734.02964763811i | 8734.0297 | 1.5707 | 1+16.4199757375596i | 16.4504 | 1.51 | 1-1.69612936190176i | 1.969 | -1.0381 | 0.457782804078633+2.6217675170331i | 2.6614 | 1.3979 | -0.111063462114779-0.0835362125462522i | -17.1414 | -143.0514 | 118.329284003155 | 1+6987.22371811049i | 6987.2238 | 1.5707 | 1+16.4199757375596i | 16.4504 | 1.51 | 1-1.1436341539815i | 1.5192 | -0.8523 | 0.258754198733006-0.334912775513707i | -7.4686 | -52.3103 | -1.94444444444444 | 1+16.8410007564714i | 16.8707 | 1.5115 | 1+16.8410007564714i | 16.8707 | 1.5115 | 1-0.000126338072495514i | 1 | -0.00012634 | -0.00681720208163444+0.11505416277701i | -18.7667 | 93.3909 | 0.0103683310611938-0.0122088304066699i | -35.9081 | -49.6605 | 0.03676912932782+0.0320539157706601i | -26.2353 | 41.0807 | -35.9081 | -49.6605 | 0 | 0
[8 empty] | 69 | 48977.8819 | 99.7340425531915 | 1+8937.47133280041i | 8937.4714 | 1.5707 | 1+16.8024461056648i | 16.8322 | 1.5114 | 1-1.7356372900357i | 2.0031 | -1.0481 | 0.432228894906631+2.68283632756928i | 2.7174 | 1.4111 | -0.112436610714713-0.0807980257523146i | -17.1737 | -144.2986 | 118.329284003155 | 1+7149.97706624032i | 7149.9771 | 1.5707 | 1+16.8024461056648i | 16.8322 | 1.5114 | 1-1.17027281550219i | 1.5393 | -0.86369 | 0.258754089886058-0.341935643008934i | -7.3548 | -52.884 | -1.94444444444444 | 1+17.233278057092i | 17.2623 | 1.5128 | 1+17.233278057092i | 17.2623 | 1.5128 | 1-0.00012346226686643i | 1 | -0.00012346 | -0.0065114071070578+0.112452954737759i | -18.966 | 93.3139 | 0.00981809727892659-0.0121177202564488i | -36.1398 | -50.9847 | 0.0367668201666458+0.0313241441342117i | -26.3209 | 40.4299 | -36.1398 | -50.9847 | 0 | 0
[8 empty] | 70 | 50118.7234 | 99.7340425531915 | 1+9145.6517835648i | 9145.6518 | 1.5707 | 1+17.1938253531018i | 17.2229 | 1.5127 | 1-1.77606547603469i | 2.0382 | -1.058 | 0.405470667098324+2.74532761343788i | 2.7751 | 1.4242 | -0.113738652453179-0.0780552225620622i | -17.2058 | -145.5394 | 118.329284003155 | 1+7316.52142685184i | 7316.5215 | 1.5707 | 1+17.1938253531018i | 17.2229 | 1.5127 | 1-1.19753197116006i | 1.5602 | -0.87505 | 0.258753985938025-0.349139809306766i | -7.2388 | -53.4572 | -1.94444444444444 | 1+17.634692669848i | 17.663 | 1.5142 | 1+17.634692669848i | 17.663 | 1.5142 | 1-0.000120651922565454i | 1 | -0.00012065 | -0.00621928486482483+0.109909778177967i | -19.1654 | 93.2386 | 0.00928640527717573-0.012015542397089i | -36.3712 | -52.3008 | 0.0367646142455469+0.0306109931288425i | -26.4042 | 39.7815 | -36.3712 | -52.3008 | 0 | 0
[8 empty] | 71 | 51286.1384 | 99.7340425531915 | 1+9358.68137996187i | 9358.6814 | 1.5707 | 1+17.5943209943283i | 17.6227 | 1.514 | 1-1.81743535545809i | 2.0744 | -1.0678 | 0.377451362864995+2.80927450834584i | 2.8345 | 1.4372 | -0.114970018095004-0.0753094816481224i | -17.2378 | -146.7738 | 118.329284003155 | 1+7486.94510396949i | 7486.9452 | 1.5707 | 1+17.5943209943283i | 17.6227 | 1.514 | 1-1.22542607412025i | 1.5817 | -0.88635 | 0.258753886668426-0.356529094151627i | -7.1205 | -54.0294 | -1.94444444444444 | 1+18.0454574300803i | 18.0731 | 1.5154 | 1+18.0454574300803i | 18.0731 | 1.5154 | 1-0.00011790554951084i | 1 | -0.00011791 | -0.00594022788943768+0.107423390294539i | -19.3648 | 93.1651 | 0.00877294794790277-0.0119031136427646i | -36.6025 | -53.6087 | 0.0367625069783205+0.0299140838262867i | -26.4853 | 39.1357 | -36.6025 | -53.6087 | 0 | 0
[8 empty] | 72 | 52480.746 | 99.7340425531915 | 1+9576.67307310334i | 9576.6731 | 1.5707 | 1+18.0041453774343i | 18.0319 | 1.5153 | 1-1.85976886316354i | 2.1116 | -1.0774 | 0.348111549505759+2.87471091778325i | 2.8957 | 1.4503 | -0.116131174353078-0.0725624157920462i | -17.2696 | -148.0016 | 118.329284003155 | 1+7661.33845848268i | 7661.3385 | 1.5707 | 1+18.0041453774343i | 18.0319 | 1.5153 | 1-1.25396991420537i | 1.6039 | -0.8976 | 0.258753791866695-0.364107415440234i | -7 | -54.6004 | -1.94444444444444 | 1+18.4657901307018i | 18.4928 | 1.5167 | 1+18.4657901307018i | 18.4928 | 1.5167 | 1-0.000115221691539241i | 1 | -0.00011522 | -0.00567365536475971+0.104992571417576i | -19.5642 | 93.0932 | 0.00827740288266244-0.011781216477434i | -36.8337 | -54.9084 | 0.0367604939799014+0.0292330459630938i | -26.5641 | 38.4928 | -36.8337 | -54.9084 | 0 | 0
[8 empty] | 73 | 53703.1796 | 99.7340425531915 | 1+9799.74244507046i | 9799.7425 | 1.5707 | 1+18.4235157967325i | 18.4506 | 1.5166 | 1-1.9030884449372i | 2.1498 | -1.087 | 0.317388993342814+2.94167153700058i | 2.9587 | 1.4633 | -0.117222617978923-0.0698155736019289i | -17.3013 | -149.2228 | 118.329284003155 | 1+7839.79395605637i | 7839.794 | 1.5707 | 1+18.4235157967325i | 18.4506 | 1.5166 | 1-1.28317862573726i | 1.6268 | -0.9088 | 0.258753701331745-0.371878791298926i | -6.8772 | -55.1698 | -1.94444444444444 | 1+18.8959136376743i | 18.9224 | 1.5179 | 1+18.8959136376743i | 18.9224 | 1.5179 | 1-0.000112598925633635i | 1 | -0.0001126 | -0.00541901198478872+0.102616124821488i | -19.7636 | 93.0229 | 0.00779943438693541-0.011650599368353i | -37.0649 | -56.1999 | 0.0367585710577695+0.028567517740818i | -26.6408 | 37.8531 | -37.0649 | -56.1999 | 0 | 0
[8 empty] | 74 | 54954.0874 | 99.7340425531915 | 1+10028.0077701968i | 10028.0078 | 1.5707 | 1+18.8526546079701i | 18.8792 | 1.5178 | 1-1.94741706939471i | 2.1892 | -1.0964 | 0.285218527715495+3.01019186940445i | 3.0237 | 1.4763 | -0.118244870216465-0.0670704416451752i | -17.3329 | -150.4374 | 118.329284003155 | 1+8022.40621615748i | 8022.4063 | 1.5707 | 1+18.8526546079701i | 18.8792 | 1.5178 | 1-1.31306769556138i | 1.6505 | -0.91993 | 0.258753614871538-0.379847342214118i | -6.7523 | -55.7371 | -1.94444444444444 | 1+19.3360560081744i | 19.3619 | 1.5191 | 1+19.3360560081744i | 19.3619 | 1.5191 | 1-0.000110035861168824i | 1 | -0.00011004 | -0.00517576686048696+0.100292876518568i | -19.963 | 92.9542 | 0.00733869540265434-0.0115119771983887i | -37.296 | -57.4832 | 0.0367567342037035+0.0279171456309201i | -26.7153 | 37.2171 | -37.296 | -57.4832 | 0 | 0
[8 empty] | 75 | 56234.1325 | 99.7340425531915 | 1+10261.5900777794i | 10261.5901 | 1.5707 | 1+19.2917893462252i | 19.3177 | 1.519 | 1-1.99277824015953i | 2.2296 | -1.1057 | 0.251531914753043+3.08030824538207i | 3.0906 | 1.4893 | -0.119198471639243-0.0643284469554894i | -17.3645 | -151.6454 | 118.329284003155 | 1+8209.2720622235i | 8209.2721 | 1.5707 | 1+19.2917893462252i | 19.3177 | 1.519 | 1-1.3436529712582i | 1.6749 | -0.93099 | 0.258753532302681-0.388017293217057i | -6.6252 | -56.3022 | -1.94444444444444 | 1+19.786450611513i | 19.8117 | 1.5203 | 1+19.786450611513i | 19.8117 | 1.5203 | 1-0.000107531139174101i | 1 | -0.00010753 | -0.00494341247104286+0.0980216750367988i | -20.1625 | 92.8871 | 0.00689482933432361-0.0113660318049824i | -37.527 | -58.7583 | 0.0367549795858692+0.0272815841842667i | -26.7877 | 36.5849 | -37.527 | -58.7583 | 0 | 0
[8 empty] | 76 | 57543.9937 | 99.7340425531915 | 1+10500.6132162494i | 10500.6133 | 1.5707 | 1+19.7411528465488i | 19.7665 | 1.5202 | 1-2.03919600832482i | 2.2712 | -1.1149 | 0.216257700632916+3.1520578415641i | 3.1595 | 1.5023 | -0.120083977387702-0.0615909598735384i | -17.396 | -152.8468 | 118.329284003155 | 1+8400.49057299949i | 8400.4906 | 1.5707 | 1+19.7411528465488i | 19.7665 | 1.5202 | 1-1.37495066954573i | 1.7001 | -0.94198 | 0.258753453450035-0.396392976123971i | -6.496 | -56.8647 | -1.94444444444444 | 1+20.2473362528705i | 20.272 | 1.5214 | 1+20.2473362528705i | 20.272 | 1.5214 | 1-0.000105083431612711i | 1 | -0.00010508 | -0.00472146365797681+0.0958013911835669i | -20.362 | 92.8215 | 0.00646747177535757-0.011213412613895i | -37.7581 | -60.0253 | 0.0367533035412305+0.0266604958451123i | -26.858 | 35.9568 | -37.7581 | -60.0253 | 0 | 0
[8 empty] | 77 | 58884.3655 | 99.7340425531915 | 1+10745.2039188386i | 10745.204 | 1.5707 | 1+20.2009833674167i | 20.2257 | 1.5213 | 1-2.08669498520568i | 2.3139 | -1.1239 | 0.179321064017674+3.22547870053614i | 3.2305 | 1.5153 | -0.120901952819802-0.0588592971812071i | -17.4276 | -154.0416 | 118.329284003155 | 1+8596.16313507092i | 8596.1632 | 1.5707 | 1+20.2009833674167i | 20.2257 | 1.5213 | 1-1.40697738487788i | 1.7261 | -0.9529 | 0.258753378146343-0.404978831832864i | -6.3646 | -57.4242 | -1.94444444444444 | 1+20.7189572999144i | 20.7431 | 1.5226 | 1+20.7189572999144i | 20.7431 | 1.5226 | 1-0.000102691440677706i | 1 | -0.00010269 | -0.00450945666053756+0.09363091779681i | -20.5616 | 92.7574 | 0.00605625213236687-0.0110547373562363i | -37.9892 | -61.2842 | 0.0367517025682724+0.0260535507694526i | -26.9262 | 35.3331 | -37.9892 | -61.2842 | 0 | 0
[8 empty] | 78 | 60255.9586 | 99.7340425531915 | 1+10995.4918707753i | 10995.4919 | 1.5707 | 1+20.6715247170576i | 20.6957 | 1.5225 | 1-2.13530035538836i | 2.3579 | -1.1328 | 0.140643657348867+3.30060975100948i | 3.3036 | 1.5282 | -0.121652969585192-0.0561347254901198i | -17.4592 | -155.2298 | 118.329284003155 | 1+8796.39349662025i | 8796.3936 | 1.5707 | 1+20.6715247170576i | 20.6957 | 1.5225 | 1-1.43975009824303i | 1.753 | -0.96373 | 0.258753306231876-0.41377941267813i | -6.2312 | -57.9806 | -1.94444444444444 | 1+21.2015638123667i | 21.2251 | 1.5237 | 1+21.2015638123667i | 21.2251 | 1.5237 | 1-0.000100353898103829i | 1 | -0.00010035 | -0.00430694819087458+0.0915091694850311i | -20.7611 | 92.6947 | 0.00566079514614053-0.0108905928577338i | -38.2203 | -62.5351 | 0.0367501733200214+0.0254604266476401i | -26.9923 | 34.7141 | -38.2203 | -62.5351 | 0 | 0
[8 empty] | 79 | 61659.5002 | 99.7340425531915 | 1+11251.6097780444i | 11251.6098 | 1.5707 | 1+21.1530263827234i | 21.1767 | 1.5236 | 1-2.18503789008351i | 2.403 | -1.1416 | 0.100143440661391+3.37749082846152i | 3.379 | 1.5412 | -0.122337602130326-0.0534184648459251i | -17.4909 | -156.4116 | 118.329284003155 | 1+9001.28782243548i | 9001.2879 | 1.5707 | 1+21.1530263827234i | 21.1767 | 1.5236 | 1-1.47328618616762i | 1.7806 | -0.97447 | 0.258753237554091-0.422799384844283i | -6.0957 | -58.5334 | -1.94444444444444 | 1+21.695411674588i | 21.7184 | 1.5247 | 1+21.695411674588i | 21.7184 | 1.5247 | 1-0.000098069564495069i | 1 | -9.807e-05 | -0.00411351454751118+0.0894350823575131i | -20.9607 | 92.6334 | 0.00528072230897796-0.0107215358896969i | -38.4516 | -63.7782 | 0.03674871259736+0.024880808531159i | -27.0564 | 34.1001 | -38.4516 | -63.7782 | 0 | 0
[8 empty] | 80 | 63095.7344 | 99.7340425531915 | 1+11513.6934377504i | 11513.6935 | 1.5707 | 1+21.6457436629707i | 21.6688 | 1.5246 | 1-2.23593396079038i | 2.4494 | -1.1502 | 0.057734507565687+3.45616269625718i | 3.4566 | 1.5541 | -0.122956424639367-0.050711692510745i | -17.5227 | -157.587 | 118.329284003155 | 1+9210.95475020031i | 9210.9548 | 1.5707 | 1+21.6457436629707i | 21.6688 | 1.5246 | 1-1.50760342992936i | 1.8091 | -0.98513 | 0.258753171967316-0.432043530840002i | -5.9583 | -59.0824 | -1.94444444444444 | 1+22.2007627312519i | 22.2233 | 1.5258 | 1+22.2007627312519i | 22.2233 | 1.5258 | 1-0.000095837228667508i | 1 | -9.5837e-05 | -0.0039287507656805+0.0874076137459505i | -21.1602 | 92.5736 | 0.00491565317882986-0.0105480940716803i | -38.683 | -65.0134 | 0.0367473173426107+0.0243143886634536i | -27.1185 | 33.4912 | -38.683 | -65.0134 | 0 | 0
[8 empty] | 81 | 64565.4229 | 99.7340425531915 | 1+11781.8818101189i | 11781.8819 | 1.5707 | 1+22.1499378030235i | 22.1725 | 1.5257 | 1-2.28801555327935i | 2.497 | -1.1588 | 0.013326903028786+3.53666706726214i | 3.5367 | 1.567 | -0.123510008413404-0.0480155468872003i | -17.5547 | -158.756 | 118.329284003155 | 1+9425.50544809512i | 9425.5055 | 1.5707 | 1+22.1499378030235i | 22.1725 | 1.5257 | 1-1.54272002498515i | 1.8385 | -0.99568 | 0.258753109332432-0.441516752033908i | -5.8188 | -59.6274 | -1.94444444444444 | 1+22.7178849261779i | 22.7399 | 1.5268 | 1+22.7178849261779i | 22.7399 | 1.5268 | 1-0.0000936557070071418i | 1 | -9.3656e-05 | -0.00375226980312965+0.0854257419186521i | -21.3599 | 92.5151 | 0.00456520659142282-0.0103707668164284i | -38.9146 | -66.2409 | 0.0367459846333962+0.0237608663147138i | -27.1787 | 32.8877 | -38.9146 | -66.2409 | 0 | 0
[8 empty] | 82 | 66069.3448 | 99.7340425531915 | 1+12056.3170921748i | 12056.3171 | 1.5707 | 1+22.6658761332886i | 22.6879 | 1.5267 | 1-2.34131028190014i | 2.5459 | -1.1671 | -0.0331735674323499+3.61904662595948i | 3.6192 | 1.58 | -0.123998919688423-0.0453311315483974i | -17.5869 | -159.9188 | 118.329284003155 | 1+9645.05367373981i | 9645.0537 | 1.5707 | 1+22.6658761332886i | 22.6879 | 1.5267 | 1-1.5786545906185i | 1.8687 | -1.0061 | 0.258753049516585-0.45122407125331i | -5.6774 | -60.168 | -1.94444444444444 | 1+23.2470524443984i | 23.2686 | 1.5278 | 1+23.2470524443984i | 23.2686 | 1.5278 | 1-0.0000915238428423109i | 1 | -9.1524e-05 | -0.00358370176003484+0.0834884657883617i | -21.5595 | 92.4579 | 0.00422900177215592-0.0101900263082864i | -39.1463 | -67.4609 | 0.0367447116767503+0.0232199476205202i | -27.2369 | 32.2899 | -39.1463 | -67.4609 | 0 | 0
[8 empty] | 83 | 67608.2975 | 99.7340425531915 | 1+12337.1447931371i | 12337.1448 | 1.5707 | 1+23.1938322110978i | 23.2154 | 1.5277 | 1-2.39584640422329i | 2.5962 | -1.1754 | -0.0818655375500099+3.70334505108164i | 3.7042 | 1.5929 | -0.124423717890511-0.0426595193392374i | -17.6193 | -161.0754 | 118.329284003155 | 1+9869.71583450969i | 9869.7159 | 1.5707 | 1+23.1938322110978i | 23.2154 | 1.5277 | 1-1.61542617981175i | 1.8999 | -1.0165 | 0.258752992392892-0.461170635447384i | -5.5341 | -60.7041 | -1.94444444444444 | 1+23.7885458575361i | 23.8096 | 1.5288 | 1+23.7885458575361i | 23.8096 | 1.5288 | 1-0.0000894405058304162i | 1 | -8.9441e-05 | -0.00342269313171171+0.081594804614668i | -21.7591 | 92.402 | 0.00390665935008661-0.0100063185068623i | -39.3784 | -68.6734 | 0.0367434958034786+0.0226913454242516i | -27.2933 | 31.6979 | -39.3784 | -68.6734 | 0 | 0
[8 empty] | 84 | 69183.0971 | 99.7340425531915 | 1+12624.5138115702i | 12624.5139 | 1.5707 | 1+23.7340859657519i | 23.7551 | 1.5287 | 1-2.45165283602272i | 2.6478 | -1.1835 | -0.13285228952104+3.78960703876944i | 3.7919 | 1.6058 | -0.124784954325042-0.0400017565153845i | -17.6519 | -162.2259 | 118.329284003155 | 1+10099.6110492561i | 10099.6111 | 1.5707 | 1+23.7340859657519i | 23.7551 | 1.5287 | 1-1.65305428934823i | 1.932 | -1.0268 | 0.258752937840189-0.471361718416168i | -5.389 | -61.2355 | -1.94444444444444 | 1+24.342652272566i | 24.3632 | 1.5297 | 1+24.342652272566i | 24.3632 | 1.5297 | 1-0.0000874045913585982i | 1 | -8.7405e-05 | -0.00326890609284631+0.0797437977019162i | -21.9588 | 92.3474 | 0.00359780227677281-0.00982006416834131i | -39.6107 | -69.8786 | 0.0367423344627588+0.0221747791231696i | -27.3478 | 31.1119 | -39.6107 | -69.8786 | 0 | 0
[8 empty] | 85 | 70794.5784 | 99.7340425531915 | 1+12918.5765143313i | 12918.5766 | 1.5707 | 1+24.2869238469429i | 24.3075 | 1.5296 | 1-2.50875916660729i | 2.7007 | -1.1915 | -0.1862419730823+3.87787832627059i | 3.8823 | 1.6188 | -0.125083171294942-0.0373588668871183i | -17.6849 | -163.3706 | 118.329284003155 | 1+10334.8612114651i | 10334.8613 | 1.5707 | 1+24.2869238469429i | 24.3075 | 1.5296 | 1-1.69155887014968i | 1.965 | -1.0369 | 0.258752885742761-0.481802723606775i | -5.242 | -61.7619 | -1.94444444444444 | 1+24.9096654840439i | 24.9297 | 1.5307 | 1+24.9096654840439i | 24.9297 | 1.5307 | 1-0.0000854150199580548i | 1 | -8.5415e-05 | -0.00312201781201057+0.0779345040934396i | -22.1584 | 92.294 | 0.00330205665310596-0.00963165987744795i | -39.8434 | -71.0766 | 0.0367412252169645+0.0216699745180841i | -27.4005 | 30.5321 | -39.8434 | -71.0766 | 0 | 0
[8 empty] | 86 | 72443.596 | 99.7340425531915 | 1+13219.488817358i | 13219.4889 | 1.5707 | 1+24.8526389766331i | 24.8727 | 1.5306 | 1-2.56719567450935i | 2.7551 | -1.1993 | -0.24214783491071+3.96820571619012i | 3.9756 | 1.6317 | -0.125318901641603-0.0347318559361566i | -17.7183 | -164.5094 | 118.329284003155 | 1+10575.5910538864i | 10575.5911 | 1.5707 | 1+24.8526389766331i | 24.8727 | 1.5306 | 1-1.73096033785452i | 1.9991 | -1.0469 | 0.258752835990105-0.492499186978405i | -5.0933 | -62.2831 | -1.94444444444444 | 1+25.48988612988i | 25.5095 | 1.5316 | 1+25.48988612988i | 25.5095 | 1.5316 | 1-0.0000834707367316945i | 1 | -8.3471e-05 | -0.00298171979526741+0.076166002262887i | -22.3581 | 92.2419 | 0.00301905246757351-0.00944147908364563i | -40.0764 | -72.2676 | 0.0367401657367139+0.0211766636665174i | -27.4514 | 29.9587 | -40.0764 | -72.2676 | 0 | 0
[8 empty] | 87 | 74131.0241 | 99.7340425531915 | 1+13527.4102683363i | 13527.4103 | 1.5707 | 1+25.4315313044722i | 25.4512 | 1.5315 | 1-2.62699334353888i | 2.8109 | -1.2071 | -0.30068845883462+4.06063710130579i | 4.0718 | 1.6447 | -0.125492668700551-0.0321217148743247i | -17.752 | -165.6426 | 118.329284003155 | 1+10821.928214669i | 10821.9283 | 1.5707 | 1+25.4315313044722i | 25.4512 | 1.5315 | 1-1.77127958364246i | 2.0341 | -1.0568 | 0.258752788476687-0.503456779937542i | -4.9428 | -62.799 | -1.94444444444444 | 1+26.0836218507406i | 26.1028 | 1.5325 | 1+26.0836218507406i | 26.1028 | 1.5325 | 1-0.0000815707107948151i | 1 | -8.1571e-05 | -0.0028477172577092+0.074437389803349i | -22.5578 | 92.1909 | 0.00274842424962668-0.00924987313573062i | -40.3099 | -73.4517 | 0.0367391537961243+0.0206945847392815i | -27.5006 | 29.3919 | -40.3099 | -73.4517 | 0 | 0
[8 empty] | 88 | 75857.7575 | 99.7340425531915 | 1+13842.5041312952i | 13842.5042 | 1.5707 | 1+26.0239077668349i | 26.0431 | 1.5324 | 1-2.68818387921152i | 2.8682 | -1.2147 | -0.36198801736606+4.15522148996144i | 4.171 | 1.6577 | -0.125604986662546-0.0295294246136714i | -17.7862 | -166.7702 | 118.329284003155 | 1+11074.0033050361i | 11074.0034 | 1.5707 | 1+26.0239077668349i | 26.0431 | 1.5324 | 1-1.8125379853113i | 2.0701 | -1.0666 | 0.258752743101725-0.514681312345045i | -4.7906 | -63.3093 | -1.94444444444444 | 1+26.691187453164i | 26.7099 | 1.5333 | 1+26.691187453164i | 26.7099 | 1.5333 | 1-0.0000797139347285154i | 1 | -7.9714e-05 | -0.00271972852181194+0.0727477831149267i | -22.7575 | 92.141 | 0.00248981164201188-0.00905717230952566i | -40.5438 | -74.6291 | 0.0367381872682723+0.0202234818803851i | -27.5481 | 28.8317 | -40.5438 | -74.6291 | 0 | 0
[8 empty] | 89 | 77624.7117 | 99.7340425531915 | 1+14164.9374731717i | 14164.9375 | 1.5707 | 1+26.6300824495629i | 26.6489 | 1.5333 | 1-2.75079972555924i | 2.9269 | -1.2221 | -0.42617653508724+4.25200903205193i | 4.2733 | 1.6707 | -0.125656361329354-0.0269559596183085i | -17.8209 | -167.8923 | 118.329284003155 | 1+11331.9499785374i | 11331.95 | 1.5707 | 1+26.6300824495629i | 26.6489 | 1.5333 | 1-1.85475741861173i | 2.1072 | -1.0763 | 0.258752699768972-0.526178735596596i | -4.6367 | -63.814 | -1.94444444444444 | 1+27.3129050764746i | 27.3312 | 1.5342 | 1+27.3129050764746i | 27.3312 | 1.5342 | 1-0.0000778994240455474i | 1 | -7.7899e-05 | -0.00259748444152664+0.0710963170913475i | -22.9573 | 92.0924 | 0.00224285989605667-0.00886368682390171i | -40.7782 | -75.8 | 0.036737264120847+0.0197631050701914i | -27.594 | 28.2784 | -40.7782 | -75.8 | 0 | 0
[8 empty] | 90 | 79432.8235 | 99.7340425531915 | 1+14494.8812523917i | 14494.8813 | 1.5707 | 1+27.2503767544964i | 27.2687 | 1.5341 | 1-2.8148740823326i | 2.9872 | -1.2294 | -0.49339016445016+4.35105104561322i | 4.3789 | 1.6837 | -0.125647291252047-0.024402291608883i | -17.8561 | -169.0093 | 118.329284003155 | 1+11595.9050019134i | 11595.905 | 1.5707 | 1+27.2503767544964i | 27.2687 | 1.5341 | 1-1.89796026884613i | 2.1453 | -1.0859 | 0.258752658386513-0.537955145778215i | -4.4812 | -64.3128 | -1.94444444444444 | 1+27.949104363586i | 27.967 | 1.535 | 1+27.949104363586i | 27.967 | 1.535 | 1-0.0000761262166683288i | 1 | -7.6126e-05 | -0.00248072785106572+0.0694821448061676i | -23.157 | 92.0448 | 0.00200722029399066-0.00866970784085346i | -41.0131 | -76.9645 | 0.0367363824119882+0.0193132099917487i | -27.6383 | 27.732 | -41.0131 | -76.9645 | 0 | 0
[8 empty] | 91 | 81283.0516 | 99.7340425531915 | 1+14832.5104095141i | 14832.5104 | 1.5707 | 1+27.8851195698865i | 27.903 | 1.535 | 1-2.88044092260366i | 3.0491 | -1.2366 | -0.56377147457419+4.45240004403185i | 4.488 | 1.6967 | -0.125578269238186-0.0218693930911812i | -17.892 | -170.121 | 118.329284003155 | 1+11866.0083276113i | 11866.0084 | 1.5707 | 1+27.8851195698865i | 27.903 | 1.535 | 1-1.94216944273753i | 2.1845 | -1.0953 | 0.258752618866574-0.550016786898481i | -4.3242 | -64.8056 | -1.94444444444444 | 1+28.600122635781i | 28.6176 | 1.5358 | 1+28.600122635781i | 28.6176 | 1.5358 | 1-0.0000743933724188376i | 1 | -7.4393e-05 | -0.00236921303738022+0.0679044371990689i | -23.3568 | 91.9983 | 0.00178255050243262-0.00847550844582095i | -41.2487 | -78.1228 | 0.0367355402863066+0.0188735579002177i | -27.6809 | 27.1927 | -41.2487 | -78.1228 | 0 | 0
[8 empty] | 92 | 83176.3771 | 99.7340425531915 | 1+15178.0039599871i | 15178.004 | 1.5707 | 1+28.5346474447758i | 28.5522 | 1.5358 | 1-2.94753501077904i | 3.1125 | -1.2437 | -0.63746975365429+4.55610976388832i | 4.6005 | 1.7098 | -0.125449784212695-0.0193582406809488i | -17.9284 | -171.2278 | 118.329284003155 | 1+12142.4031679897i | 12142.4032 | 1.5707 | 1+28.5346474447758i | 28.5522 | 1.5358 | 1-1.98740838057514i | 2.2248 | -1.1046 | 0.258752581125324-0.562370054199199i | -4.1656 | -65.2923 | -1.94444444444444 | 1+29.2663050715648i | 29.2834 | 1.5366 | 1+29.2663050715648i | 29.2834 | 1.5366 | 1-0.0000726999725201155i | 1 | -7.27e-05 | -0.00226270523535821+0.0663623827626983i | -23.5565 | 91.9528 | 0.00156851486119418-0.00828134460488467i | -41.4849 | -79.275 | 0.0367347359710719+0.0184439154953201i | -27.7221 | 26.6605 | -41.4849 | -79.275 | 0 | 0
[8 empty] | 93 | 85113.8038 | 99.7340425531915 | 1+15531.5450890644i | 15531.5451 | 1.5707 | 1+29.199304767441i | 29.2164 | 1.5366 | 1-3.01619192103237i | 3.1776 | -1.2507 | -0.71464132562128+4.66223519344883i | 4.7167 | 1.7229 | -0.125262323415674-0.0168698181976136i | -17.9655 | -172.3298 | 118.329284003155 | 1+12425.2360712515i | 12425.2361 | 1.5707 | 1+29.199304767441i | 29.2164 | 1.5366 | 1-2.03370106864258i | 2.2663 | -1.1138 | 0.258752545082711-0.575021497546216i | -4.0055 | -65.7728 | -1.94444444444444 | 1+29.948004889683i | 29.9647 | 1.5374 | 1+29.948004889683i | 29.9647 | 1.5374 | 1-0.0000710451191091215i | 1 | -7.1045e-05 | -0.00216098014481142+0.0648551872304769i | -23.7563 | 91.9084 | 0.00136478461154455-0.00808745609587647i | -41.7218 | -80.4214 | 0.0367339677725659+0.0180240547967387i | -27.7618 | 26.1355 | -41.7218 | -80.4214 | 0 | 0
[8 empty] | 94 | 87096.359 | 99.7340425531915 | 1+15893.3212489321i | 15893.3213 | 1.5707 | 1+29.8794439479924i | 29.8962 | 1.5373 | 1-3.08644805616625i | 3.2444 | -1.2575 | -0.79544988172589+4.7708326018209i | 4.8367 | 1.736 | -0.125016374918661-0.0144051195002189i | -18.0034 | -173.427 | 118.329284003155 | 1+12714.6569991457i | 12714.657 | 1.5707 | 1+29.8794439479924i | 29.8962 | 1.5373 | 1-2.08107205193583i | 2.3089 | -1.1229 | 0.258752510662282-0.587977824902282i | -3.844 | -66.2471 | -1.94444444444444 | 1+30.6455835364024i | 30.6619 | 1.5382 | 1+30.6455835364024i | 30.6619 | 1.5382 | 1-0.0000694279347606724i | 1 | -6.9428e-05 | -0.00206382346835043+0.0633820732657556i | -23.9561 | 91.865 | 0.00117103806805007-0.0078940674108248i | -41.9594 | -81.562 | 0.0367332340725966+0.0176137530223979i | -27.8 | 25.6179 | -41.9594 | -81.562 | 0 | 0
[8 empty] | 95 | 89125.0938 | 99.7340425531915 | 1+16263.5242580991i | 16263.5243 | 1.5707 | 1+30.5754256052262i | 30.5918 | 1.5381 | 1-3.15834066691348i | 3.3129 | -1.2642 | -0.88006682774978+4.88195956878789i | 4.9606 | 1.7491 | -0.12471243043906-0.011965151039581i | -18.042 | -174.5197 | 118.329284003155 | 1+13010.8194064792i | 13010.8194 | 1.5707 | 1+30.5754256052262i | 30.5918 | 1.5381 | 1-2.12954644717727i | 2.3527 | -1.1318 | 0.258752477791028-0.601245905883677i | -3.681 | -66.7149 | -1.94444444444444 | 1+31.359410877155i | 31.3754 | 1.5389 | 1+31.359410877155i | 31.3754 | 1.5389 | 1-0.0000678475620222208i | 1 | -6.7848e-05 | -0.0019710304692824+0.0619422801526616i | -24.1559 | 91.8226 | 0.000986960738056286-0.007701388627507i | -42.1979 | -82.6971 | 0.0367325333251591+0.0172127924695552i | -27.8369 | 25.1077 | -42.1979 | -82.6971 | 0 | 0
[8 empty] | 96 | 91201.0839 | 99.7340425531915 | 1+16642.3504031008i | 16642.3504 | 1.5707 | 1+31.2876187578295i | 31.3036 | 1.5388 | 1-3.23190787168789i | 3.3831 | -1.2707 | -0.96867164758029+4.99567501533862i | 5.0887 | 1.7623 | -0.124350988430559-0.00955093410146926i | -18.0815 | -175.6079 | 118.329284003155 | 1+13313.8803224807i | 13313.8804 | 1.5707 | 1+31.2876187578295i | 31.3036 | 1.5388 | 1-2.17914995613288i | 2.3976 | -1.1406 | 0.258752446399222-0.614832775402568i | -3.5167 | -67.1762 | -1.94444444444444 | 1+32.0898653926456i | 32.1054 | 1.5396 | 1+32.0898653926456i | 32.1054 | 1.5396 | 1-0.0000663031629592221i | 1 | -6.6303e-05 | -0.00188240554869798+0.0605350634889525i | -24.3557 | 91.7811 | 0.000812245392819006-0.00750961624821003i | -42.4371 | -83.8268 | 0.0367318640532423+0.0168209603986379i | -27.8723 | 24.6049 | -42.4371 | -83.8268 | 0 | 0
[8 empty] | 97 | 93325.4301 | 99.7340425531915 | 1+17030.0005425739i | 17030.0006 | 1.5707 | 1+32.0164010200388i | 32.032 | 1.5396 | 1-3.30718867679522i | 3.4551 | -1.2772 | -1.06145228391973+5.11203923490806i | 5.2211 | 1.7755 | -0.12393255742532-0.0071635067165433i | -18.1218 | -176.6919 | 118.329284003155 | 1+13624.0004340591i | 13624.0005 | 1.5707 | 1+32.0164010200388i | 32.032 | 1.5396 | 1-2.22990887923969i | 2.4439 | -1.1492 | 0.258752416420282-0.628745637397044i | -3.351 | -67.631 | -1.94444444444444 | 1+32.8373343795269i | 32.8526 | 1.5404 | 1+32.8373343795269i | 32.8526 | 1.5404 | 1-0.0000647939187108505i | 1 | -6.4794e-05 | -0.00179776184094579+0.0591596948811618i | -24.5555 | 91.7406 | 0.000646592094219918-0.00731893400410163i | -42.6773 | -84.9513 | 0.0367312248457778+0.0164380489197608i | -27.9065 | 24.1096 | -42.6773 | -84.9513 | 0 | 0
[8 empty] | 98 | 95499.2586 | 99.7340425531915 | 1+17426.6802137533i | 17426.6802 | 1.5707 | 1+32.7621588018562i | 32.7774 | 1.5403 | 1-3.38422299711481i | 3.5289 | -1.2835 | -1.15860553693708+5.23111392534569i | 5.3579 | 1.7888 | -0.123457659601677-0.00480392521385434i | -18.1631 | -177.7717 | 118.329284003155 | 1+13941.3441710026i | 13941.3442 | 1.5707 | 1+32.7621588018562i | 32.7774 | 1.5403 | 1-2.2818501295506i | 2.4914 | -1.1578 | 0.258752387790618-0.642991868650702i | -3.184 | -68.0792 | -1.94444444444444 | 1+33.6022141557498i | 33.6171 | 1.541 | 1+33.6022141557498i | 33.6171 | 1.541 | 1-0.0000633190290558281i | 1 | -6.3319e-05 | -0.001716920826723+0.0578154616422885i | -24.7553 | 91.701 | 0.000489708180922616-0.00712951362389778i | -42.9184 | -86.0707 | 0.036730614354716+0.016063854881859i | -27.9393 | 23.6218 | -42.9184 | -86.0707 | 0 | 0
[8 empty] | 99 | 97723.7221 | 99.7340425531915 | 1+17832.5997414514i | 17832.5998 | 1.5707 | 1+33.5252875139286i | 33.5402 | 1.541 | 1-3.46305167726296i | 3.6045 | -1.2897 | -1.26033748170755+5.3529622216285i | 5.4993 | 1.802 | -0.122926834548786-0.00247326539601443i | -18.2053 | -178.8474 | 118.329284003155 | 1+14266.0797931611i | 14266.0798 | 1.5707 | 1+33.5252875139286i | 33.5402 | 1.541 | 1-2.33500124700406i | 2.5401 | -1.1662 | 0.258752360449498-0.657579022703935i | -3.0158 | -68.5207 | -1.94444444444444 | 1+34.3849102706959i | 34.3994 | 1.5417 | 1+34.3849102706959i | 34.3994 | 1.5417 | 1-0.0000618777119881378i | 1 | -6.1878e-05 | -0.00163971196304117+0.0565016664922674i | -24.9551 | 91.6623 | 0.0003413082177409-0.00694151556576802i | -43.1604 | -87.1851 | 0.0367300312922347+0.0156981797643771i | -27.971 | 23.1416 | -43.1604 | -87.1851 | 0 | 0
[8 empty] | 100 | 100000 | 99.7340425531915 | 1+18247.9743495748i | 18247.9744 | 1.5707 | 1+34.3061917772006i | 34.3208 | 1.5417 | 1-3.54371651324929i | 3.6821 | -1.2958 | -1.36686390532545+5.47764872933606i | 5.6456 | 1.8153 | -0.12234064319754-0.000172623315654212i | -18.2486 | -179.9192 | 118.329284003155 | 1+14598.3794796598i | 14598.3795 | 1.5707 | 1+34.3061917772006i | 34.3208 | 1.5417 | 1-2.38939041302608i | 2.5902 | -1.1744 | 0.258752334338933-0.672514833858923i | -2.8464 | -68.9556 | -1.94444444444444 | 1+35.1858377202056i | 35.2 | 1.5424 | 1+35.1858377202056i | 35.2 | 1.5424 | 1-0.0000604692033023918i | 1 | -6.0469e-05 | -0.00156597232935444+0.0552176272614189i | -25.155 | 91.6245 | 0.000201113911903197-0.00675508971166829i | -43.4035 | -88.2947 | 0.0367294744280664+0.0153408295714527i | -28.0014 | 22.6689 | -43.4035 | -88.2947 | 0 | 0
[8 empty] | 1 | 102329.2992 | 99.7340425531915 | 1+18673.0242752388i | 18673.0243 | 1.5707 | 1+35.105285637449i | 35.1195 | 1.5423 | 1-3.62626027463759i | 3.7616 | -1.3017 | -1.47841076461752+5.60523955890517i | 5.7969 | 1.8287 | -0.121699671884658+0.00209688436543045i | -18.2929 | 179.0129 | 118.329284003155 | 1+14938.4194201911i | 14938.4195 | 1.5707 | 1+35.105285637449i | 35.1195 | 1.5423 | 1-2.4450464654724i | 2.6416 | -1.1826 | 0.258752309403535-0.68780722128044i | -2.6758 | -69.3838 | -1.94444444444444 | 1+36.0054211666142i | 36.0193 | 1.543 | 1+36.0054211666142i | 36.0193 | 1.543 | 1-0.0000590927561886414i | 1 | -5.9093e-05 | -0.00149554628916607+0.0539626765970693i | -25.3548 | 91.5875 | 0.0000688539998066543-0.00657037602351278i | -43.6477 | -89.3996 | 0.0367289425869437+0.0149916147285354i | -28.0306 | 22.2038 | -43.6477 | -89.3996 | 0 | 0
[8 empty] | 2 | 104712.8548 | 99.7340425531915 | 1+19107.9748855403i | 19107.9749 | 1.5707 | 1+35.9229927848158i | 35.9369 | 1.543 | 1-3.71072672722273i | 3.8431 | -1.3076 | -1.59521466542767+5.73580236068252i | 5.9535 | 1.8421 | -0.121004536514635+0.00433412045096445i | -18.3384 | 177.9487 | 118.329284003155 | 1+15286.3799084322i | 15286.3799 | 1.5707 | 1+35.9229927848158i | 35.9369 | 1.543 | 1-2.50199891391873i | 2.6944 | -1.1906 | 0.258752285590418-0.703464293194745i | -2.5041 | -69.8052 | -1.94444444444444 | 1+36.8440951639135i | 36.8577 | 1.5437 | 1+36.8440951639135i | 36.8577 | 1.5437 | 1-0.0000577476408364071i | 1 | -5.7748e-05 | -0.00142828516645561+0.0527361616735006i | -25.5546 | 91.5514 | -0.0000557358922367972-0.00638750516081254i | -43.893 | -90.4999 | 0.0367284346461576+0.0146503499813853i | -28.0587 | 21.7462 | -43.893 | -90.4999 | 0 | 0
[8 empty] | 3 | 107151.9305 | 99.7340425531915 | 1+19553.0567970501i | 19553.0568 | 1.5707 | 1+36.7597467784541i | 36.7733 | 1.5436 | 1-3.79716065623592i | 3.9266 | -1.3133 | -1.71752336448968+5.86940636079384i | 6.1155 | 1.8555 | -0.12025588678194+0.00653792773283613i | -18.3851 | 176.8881 | 118.329284003155 | 1+15642.44543764i | 15642.4455 | 1.5707 | 1+36.7597467784541i | 36.7733 | 1.5436 | 1-2.5602779553071i | 2.7486 | -1.1984 | 0.258752262849066-0.719494351188612i | -2.3312 | -70.2199 | -1.94444444444444 | 1+37.7023043881579i | 37.7156 | 1.5443 | 1+37.7023043881579i | 37.7156 | 1.5443 | 1-0.0000564331440477247i | 1 | -5.6433e-05 | -0.0013640469362956+0.0515374439053772i | -25.7545 | 91.5161 | -0.000172913409852036-0.00620659905960932i | -44.1396 | -91.5958 | 0.03672794953322+0.014316854297394i | -28.0857 | 21.2962 | -44.1396 | -91.5958 | 0 | 0
[8 empty] | 4 | 109647.8196 | 99.7340425531915 | 1+20008.5059980889i | 20008.506 | 1.5707 | 1+37.6159912764071i | 37.6293 | 1.5442 | 1-3.8856078900904i | 4.0122 | -1.3189 | -1.84559629495247+6.00612239784842i | 6.2833 | 1.8689 | -0.119454410413686+0.00870712997309066i | -18.4329 | 175.831 | 118.329284003155 | 1+16006.8047984711i | 16006.8048 | 1.5707 | 1+37.6159912764071i | 37.6293 | 1.5442 | 1-2.61991448995665i | 2.8043 | -1.2062 | 0.258752241131243-0.735905894610972i | -2.1573 | -70.6278 | -1.94444444444444 | 1+38.5805038732379i | 38.5935 | 1.5449 | 1+38.5805038732379i | 38.5935 | 1.5449 | 1-0.0000551485688589975i | 1 | -5.5149e-05 | -0.00130269592905185+0.0503658986647732i | -25.9544 | 91.4816 | -0.000282929651732496-0.00602777147272561i | -44.3873 | -92.6874 | 0.0367274862236308+0.0139909507691741i | -28.1117 | 20.8538 | -44.3873 | -92.6874 | 0 | 0
[8 empty] | 5 | 112201.8454 | 99.7340425531915 | 1+20474.5639738518i | 20474.564 | 1.5707 | 1+38.4921802708414i | 38.5052 | 1.5448 | 1-3.97611532468032i | 4.0999 | -1.3244 | -1.9797051166726+6.14602296049877i | 6.457 | 1.8824 | -0.118600837390914+0.0108405333535639i | -18.4821 | 174.7775 | 118.329284003155 | 1+16379.6511790814i | 16379.6512 | 1.5707 | 1+38.4921802708414i | 38.5052 | 1.5448 | 1-2.68094013794745i | 2.8614 | -1.2138 | 0.258752220390884-0.752707625079409i | -1.9824 | -71.029 | -1.94444444444444 | 1+39.4791592521449i | 39.4918 | 1.5455 | 1+39.4791592521449i | 39.4918 | 1.5455 | 1-0.0000538932341714569i | 1 | -5.3893e-05 | -0.00124410254758573+0.0492209150019141i | -26.1542 | 91.4479 | -0.000386029366827346-0.00585112847153637i | -44.6363 | -93.7746 | 0.0367270437387444+0.0136724665203647i | -28.1366 | 20.4189 | -44.6363 | -93.7746 | 0 | 0
[8 empty] | 6 | 114815.3621 | 99.7340425531915 | 1+20951.4778344465i | 20951.4779 | 1.5707 | 1+39.3887783287594i | 39.4015 | 1.5454 | 1-4.06873094824547i | 4.1898 | -1.3298 | -2.1201342924412+6.28918222587499i | 6.6369 | 1.8959 | -0.117695944104845+0.0129369283980172i | -18.5326 | 173.7273 | 118.329284003155 | 1+16761.1822675572i | 16761.1823 | 1.5707 | 1+39.3887783287594i | 39.4015 | 1.5454 | 1-2.74338725588582i | 2.92 | -1.2213 | 0.258752200583993-0.769908451093805i | -1.8065 | -71.4234 | -1.94444444444444 | 1+40.3987470038557i | 40.4111 | 1.546 | 1+40.3987470038557i | 40.4111 | 1.546 | 1-0.0000526664743900354i | 1 | -5.2666e-05 | -0.00118814299690061+0.048101895369727i | -26.3541 | 91.4149 | -0.000482451164455296-0.00567676890965i | -44.8867 | -94.8577 | 0.0367266211437263+0.0133612326135995i | -28.1606 | 19.9915 | -44.8867 | -94.8577 | 0 | 0
[8 empty] | 7 | 117489.7555 | 99.7340425531915 | 1+21439.5004459147i | 21439.5005 | 1.5707 | 1+40.3062608383196i | 40.3187 | 1.546 | 1-4.16350386681543i | 4.2819 | -1.3351 | -2.26718169136778+6.43567609891456i | 6.8233 | 1.9095 | -0.116740557402735+0.0149950923677943i | -18.5845 | 172.6805 | 118.329284003155 | 1+17151.6003567317i | 17151.6004 | 1.5707 | 1+40.3062608383196i | 40.3187 | 1.546 | 1-2.80728895406029i | 2.9801 | -1.2286 | 0.258752181668561-0.787517492759811i | -1.6296 | -71.8112 | -1.94444444444444 | 1+41.3397547059687i | 41.3518 | 1.5466 | 1+41.3397547059687i | 41.3518 | 1.5466 | 1-0.0000514676390704584i | 1 | -5.1468e-05 | -0.00113469902569709+0.0470082553522787i | -26.554 | 91.3828 | -0.000572427734312061-0.00550478484905509i | -45.1385 | -95.9367 | 0.0367262175456032+0.0130570839605889i | -28.1836 | 19.5716 | -45.1385 | -95.9367 | 0 | 0
[8 empty] | 8 | 120226.4435 | 99.7340425531915 | 1+21938.8905643046i | 21938.8906 | 1.5708 | 1+41.2451142608926i | 41.2572 | 1.5466 | 1-4.26048433024605i | 4.3763 | -1.3403 | -2.42115922070043+6.58558225260801i | 7.0165 | 1.9231 | -0.115735558476761+0.0170137921278787i | -18.6378 | 171.6371 | 118.329284003155 | 1+17551.1124514437i | 17551.1125 | 1.5707 | 1+41.2451142608926i | 41.2572 | 1.5466 | 1-2.87267911399706i | 3.0418 | -1.2358 | 0.258752163604462-0.805544086624403i | -1.4518 | -72.1922 | -1.94444444444444 | 1+42.3026812932231i | 42.3145 | 1.5472 | 1+42.3026812932231i | 42.3145 | 1.5472 | 1-0.0000502960925743715i | 1 | -5.0296e-05 | -0.00108365767932386+0.0459394233971747i | -26.7539 | 91.3513 | -0.00065618607343996-0.00533526194946619i | -45.3917 | -97.0116 | 0.0367258320913972+0.0127598592342649i | -28.2056 | 19.159 | -45.3917 | -97.0116 | 0 | 0
[8 empty] | 9 | 123026.8771 | 99.7340425531915 | 1+22449.9129728672i | 22449.913 | 1.5708 | 1+42.2058363889904i | 42.2177 | 1.5471 | 1-4.35972375886274i | 4.4729 | -1.3453 | -2.58239348742299+6.73898016918228i | 7.2168 | 1.9367 | -0.114681886548384+0.0189917874757286i | -18.6926 | 170.5969 | 118.329284003155 | 1+17959.9303782938i | 17959.9304 | 1.5707 | 1+42.2058363889904i | 42.2177 | 1.5471 | 1-2.93959240642448i | 3.105 | -1.2429 | 0.258752146353383-0.823997790626271i | -1.273 | -72.5666 | -1.94444444444444 | 1+43.2880373220413i | 43.2996 | 1.5477 | 1+43.2880373220413i | 43.2996 | 1.5477 | 1-0.000049151213732315i | 1 | -4.9151e-05 | -0.00103491106363191+0.0448948405519709i | -26.9538 | 91.3205 | -0.000733947717332651-0.00516827982176569i | -45.6464 | -98.0825 | 0.0367254639663431+0.0124694007829427i | -28.2268 | 18.7539 | -45.6464 | -98.0825 | 0 | 0
[8 empty] | 10 | 125892.5412 | 99.7340425531915 | 1+22972.8386224478i | 22972.8386 | 1.5708 | 1+43.1889366102019i | 43.2005 | 1.5476 | 1-4.46127477072416i | 4.572 | -1.3503 | -2.75122649103223+6.8959511822432i | 7.4245 | 1.9504 | -0.11358054230019+0.0209278349204865i | -18.7489 | 169.56 | 118.329284003155 | 1+18378.2708979583i | 18378.2709 | 1.5707 | 1+43.1889366102019i | 43.2005 | 1.5476 | 1-3.00806430965589i | 3.1699 | -1.2499 | 0.258752129878729-0.842888389163539i | -1.0935 | -72.9344 | -1.94444444444444 | 1+44.2963452412326i | 44.3076 | 1.5482 | 1+44.2963452412326i | 44.3076 | 1.5482 | 1-0.0000480323955143726i | 1 | -4.8032e-05 | -0.000988356119260242+0.0438739602046478i | -27.1537 | 91.2905 | -0.000805928972459574-0.00500391234660738i | -45.9026 | -99.1495 | 0.0367251123921835+0.0121855545464504i | -28.2471 | 18.3561 | -45.9026 | -99.1495 | 0 | 0
[8 empty] | 11 | 128824.9552 | 99.7340425531915 | 1+23507.9447751476i | 23507.9448 | 1.5708 | 1+44.1949361772774i | 44.2062 | 1.5482 | 1-4.56519120952096i | 4.6734 | -1.3552 | -2.92801634896466+7.05657851989966i | 7.6399 | 1.9641 | -0.112432591007177+0.0228206918951021i | -18.8068 | 168.5264 | 118.329284003155 | 1+18806.3558201181i | 18806.3558 | 1.5707 | 1+44.1949361772774i | 44.2062 | 1.5482 | 1-3.07813112840072i | 3.2365 | -1.2567 | 0.258752114145558-0.862225898281612i | -0.91308 | -73.2956 | -1.94444444444444 | 1+45.3281396690023i | 45.3392 | 1.5487 | 1+45.3281396690023i | 45.3392 | 1.5487 | 1-0.0000469390447083157i | 1 | -4.6939e-05 | -0.000943894405900995+0.0428762478281809i | -27.3536 | 91.2611 | -0.000872341147612328-0.0048422279594068i | -46.1604 | -100.2125 | 0.0367247766255412+0.0119081699741817i | -28.2666 | 17.9655 | -46.1604 | -100.2125 | 0 | 0
[8 empty] | 12 | 131825.6739 | 99.7340425531915 | 1+24055.5151513314i | 24055.5152 | 1.5708 | 1+45.2243684845031i | 45.2354 | 1.5487 | 1-4.67152817312449i | 4.7774 | -1.3599 | -3.11313805621154+7.2209473488922i | 7.8634 | 1.9778 | -0.111239165320117+0.0246691213786938i | -18.8663 | 167.4961 | 118.329284003155 | 1+19244.4121210651i | 19244.4121 | 1.5707 | 1+45.2243684845031i | 45.2354 | 1.5487 | 1-3.1498300130137i | 3.3048 | -1.2634 | 0.258752099120497-0.882020570983788i | -0.73188 | -73.6503 | -1.94444444444444 | 1+46.3839676764133i | 46.3947 | 1.5492 | 1+46.3839676764133i | 46.3947 | 1.5492 | 1-0.0000458705816050751i | 1 | -4.5871e-05 | -0.000901431896110305+0.0419011807292337i | -27.5535 | 91.2324 | -0.000933390781603811-0.0046832899031071i | -46.4198 | -101.2715 | 0.0367244559563609+0.0116370999450267i | -28.2853 | 17.5822 | -46.4198 | -101.2715 | 0 | 0
[8 empty] | 13 | 134896.2883 | 99.7340425531915 | 1+24615.8400800609i | 24615.8401 | 1.5708 | 1+46.2777793505146i | 46.2886 | 1.5492 | 1-4.78034204280041i | 4.8838 | -1.3646 | -3.30698428073369+7.38914481974968i | 8.0954 | 1.9916 | -0.110001467654744+0.0264718969010835i | -18.9275 | 166.469 | 118.329284003155 | 1+19692.6720640488i | 19692.6721 | 1.5707 | 1+46.2777793505146i | 46.2886 | 1.5492 | 1-3.22319897919252i | 3.3748 | -1.27 | 0.258752084771672-0.902282902667545i | -0.54991 | -73.9984 | -1.94444444444444 | 1+47.4643890774507i | 47.4749 | 1.5497 | 1+47.4643890774507i | 47.4749 | 1.5497 | 1-0.0000448264396913704i | 1 | -4.4826e-05 | -0.000860878778249839+0.0409482478009929i | -27.7534 | 91.2044 | -0.000989279864987598-0.00452715645026152i | -46.6809 | -102.3266 | 0.036724149706422+0.0113722006891381i | -28.3033 | 17.2059 | -46.6809 | -102.3266 | 0 | 0
[8 empty] | 14 | 138038.4265 | 99.7340425531915 | 1+25189.2166530301i | 25189.2167 | 1.5708 | 1+47.3557273076966i | 47.3663 | 1.5497 | 1-4.89169051310272i | 4.9929 | -1.3691 | -3.50996619636272+7.56126011299749i | 8.3362 | 2.0054 | -0.108720772142437+0.0282278078960269i | -18.9904 | 165.4453 | 118.329284003155 | 1+20151.3733224241i | 20151.3733 | 1.5707 | 1+47.3557273076966i | 47.3663 | 1.5497 | 1-3.29827692813418i | 3.4465 | -1.2764 | 0.258752071068653-0.923023636689359i | -0.3672 | -74.3402 | -1.94444444444444 | 1+48.5699767258425i | 48.5803 | 1.5502 | 1+48.5699767258425i | 48.5803 | 1.5502 | 1-0.000043806065349338i | 1 | -4.3806e-05 | -0.000822149268161079+0.0400169492801536i | -27.9533 | 91.177 | -0.00104020605361442-0.00437388109612655i | -46.9437 | -103.3777 | 0.0367238572279167+0.0111133317114885i | -28.3205 | 16.8368 | -46.9437 | -103.3777 | 0 | 0
[8 empty] | 15 | 141253.7545 | 99.7340425531915 | 1+25775.9488820874i | 25775.9489 | 1.5708 | 1+48.4587838983243i | 48.4691 | 1.5502 | 1-5.00563262246427i | 5.1045 | -1.3736 | -3.72251435495596+7.73738448644232i | 8.5863 | 2.0192 | -0.107398426100601+0.0299356653642856i | -19.0551 | 164.425 | 118.329284003155 | 1+20620.7591056699i | 20620.7591 | 1.5707 | 1+48.4587838983243i | 48.4691 | 1.5502 | 1-3.37510366716101i | 3.5201 | -1.2827 | 0.258752057982371-0.944253770060952i | -0.18377 | -74.6755 | -1.94444444444444 | 1+49.701316818794i | 49.7114 | 1.5507 | 1+49.701316818794i | 49.7114 | 1.5507 | 1-0.0000428089175629956i | 1 | -4.2809e-05 | -0.000785161429191282+0.039106796508061i | -28.1532 | 91.1502 | -0.00108636287200448-0.00422351272460345i | -47.2083 | -104.4248 | 0.0367235779020915+0.0108603557171789i | -28.337 | 16.4747 | -47.2083 | -104.4248 | 0 | 0
[8 empty] | 16 | 144543.9771 | 99.7340425531915 | 1+26376.347860427i | 26376.3479 | 1.5708 | 1+49.5875339776027i | 49.5976 | 1.5506 | 1-5.12222878449962i | 5.2189 | -1.378 | -3.94507959965456+7.91761132355825i | 8.846 | 2.0331 | -0.106035850984211+0.0315943078024102i | -19.1215 | 163.4081 | 118.329284003155 | 1+21101.0782883416i | 21101.0783 | 1.5707 | 1+49.5875339776027i | 49.5976 | 1.5506 | 1-3.45371993082693i | 3.5956 | -1.289 | 0.258752045485068-0.965984559280046i | 0.00034217 | -75.0046 | -1.94444444444444 | 1+50.8590092077975i | 50.8688 | 1.5511 | 1+50.8590092077975i | 50.8688 | 1.5511 | 1-0.0000418344676313883i | 1 | -4.1834e-05 | -0.000749837000206111+0.038217311696002i | -28.3531 | 91.124 | -0.00112793990468784-0.00407609574900056i | -47.4747 | -105.4679 | 0.0367233111379469+0.0106131385384569i | -28.3528 | 16.1194 | -47.4747 | -105.4679 | 0 | 0
[8 empty] | 17 | 147910.8388 | 99.7340425531915 | 1+26990.7319275343i | 26990.7319 | 1.5708 | 1+50.7425760237645i | 50.7524 | 1.5511 | 1-5.24154082003721i | 5.3361 | -1.3823 | -4.17813402118238+8.10203618299989i | 9.1159 | 2.0469 | -0.10463454278402+0.0332026073481296i | -19.1898 | 162.3947 | 118.329284003155 | 1+21592.5855420275i | 21592.5856 | 1.5708 | 1+50.7425760237645i | 50.7524 | 1.5511 | 1-3.53416740251556i | 3.6729 | -1.2951 | 0.258752033550237-0.988227526298729i | 0.18512 | -75.3274 | -1.94444444444444 | 1+52.0436677166814i | 52.0533 | 1.5516 | 1+52.0436677166814i | 52.0533 | 1.5516 | 1-0.0000408821988882638i | 1 | -4.0882e-05 | -0.00071610123123948+0.0373480276946389i | -28.5531 | 91.0984 | -0.00116512297385435-0.00393167022971581i | -47.7429 | -106.5068 | 0.0367230563709984+0.0103715490634057i | -28.3679 | 15.7711 | -47.7429 | -106.5068 | 0 | 0
[8 empty] | 18 | 151356.1248 | 99.7340425531915 | 1+27619.4268379743i | 27619.4269 | 1.5708 | 1+51.9245224553917i | 51.9342 | 1.5515 | 1-5.3636319898976i | 5.4561 | -1.3865 | -4.42217195921367+8.2907568492689i | 9.3964 | 2.0608 | -0.103196071841614+0.0347594760885283i | -19.26 | 161.385 | 118.329284003155 | 1+22095.5414703794i | 22095.5415 | 1.5708 | 1+51.9245224553917i | 51.9342 | 1.5515 | 1-3.61648873654125i | 3.7522 | -1.301 | 0.258752022152562-1.01099446463256i | 0.37053 | -75.644 | -1.94444444444444 | 1+53.2559204670682i | 53.2653 | 1.552 | 1+53.2559204670682i | 53.2653 | 1.552 | 1-0.0000399516064281296i | 1 | -3.9952e-05 | -0.000683882726445901+0.0364984877675705i | -28.753 | 91.0734 | -0.00119809430185476-0.00379027197104973i | -48.013 | -107.5416 | 0.0367228130620899+0.010135459166264i | -28.3825 | 15.4295 | -48.013 | -107.5416 | 0 | 0
[8 empty] | 19 | 154881.6619 | 99.7340425531915 | 1+28262.7659341101i | 28262.766 | 1.5708 | 1+53.1339999561271i | 53.1434 | 1.552 | 1-5.4885670284351i | 5.5789 | -1.3906 | -4.67771105093374+8.48387338456054i | 9.688 | 2.0747 | -0.101722082056921+0.036263872473032i | -19.3321 | 160.3789 | 118.329284003155 | 1+22610.2127472881i | 22610.2128 | 1.5708 | 1+53.1339999561271i | 53.1434 | 1.552 | 1-3.70072758076495i | 3.8335 | -1.3069 | 0.258752011267867-1.03429744561357i | 0.55655 | -75.9545 | -1.94444444444444 | 1+54.4964102114122i | 54.5056 | 1.5524 | 1+54.4964102114122i | 54.5056 | 1.5524 | 1-0.0000390421968385456i | 1 | -3.9042e-05 | -0.000653113294035033+0.0356682453690014i | -28.9529 | 91.049 | -0.00122703265730998-0.00365193259945728i | -48.285 | -108.5721 | 0.0367225806962589+0.0099047436393416i | -28.3964 | 15.0945 | -48.285 | -108.5721 | 0 | 0
[8 empty] | 20 | 158489.3192 | 99.7340425531915 | 1+28921.0903228461i | 28921.0903 | 1.5708 | 1+54.3716498069507i | 54.3808 | 1.5524 | 1-5.61641217786084i | 5.7047 | -1.3946 | -4.94529332901678+8.681488181818i | 9.9912 | 2.0886 | -0.100214289469833+0.0377148077695351i | -19.4061 | 159.3766 | 118.329284003155 | 1+23136.8722582769i | 23136.8723 | 1.5708 | 1+54.3716498069507i | 54.3808 | 1.5524 | 1-3.78692859973688i | 3.9167 | -1.3126 | 0.258752000873063-1.05814882479076i | 0.74316 | -76.259 | -1.94444444444444 | 1+55.7657946737954i | 55.7748 | 1.5529 | 1+55.7657946737954i | 55.7748 | 1.5529 | 1-0.0000381534879385101i | 1 | -3.8153e-05 | -0.000623727802881664+0.0348568639254946i | -29.1528 | 91.0251 | -0.00125211348381051-0.00351667962562629i | -48.559 | -109.5983 | 0.0367223587816578+0.00967928012649037i | -28.4097 | 14.7662 | -48.559 | -109.5983 | 0 | 0
[8 empty] | 21 | 162181.0097 | 99.7340425531915 | 1+29594.749056487i | 29594.7491 | 1.5708 | 1+55.6381282261956i | 55.6471 | 1.5528 | 1-5.74723522336526i | 5.8336 | -1.3985 | -5.22548637134999+8.88370601902251i | 10.3066 | 2.1025 | -0.098674480204228+0.0391113524990825i | -19.4822 | 158.3782 | 118.329284003155 | 1+23675.7992451896i | 23675.7993 | 1.5708 | 1+55.6381282261956i | 55.6471 | 1.5528 | 1-3.8751374983783i | 4.0021 | -1.3183 | 0.258751990946103-1.08256124848105i | 0.93033 | -76.5575 | -1.94444444444444 | 1+57.064746898662i | 57.0735 | 1.5533 | 1+57.064746898662i | 57.0735 | 1.5533 | 1-0.0000372850085228008i | 1 | -3.7285e-05 | -0.000595664045517608+0.0340639166217786i | -29.3528 | 91.0018 | -0.00127350901042594-0.00338453649282943i | -48.8349 | -110.62 | 0.0367221468485143+0.00945894905809808i | -28.4224 | 14.4443 | -48.8349 | -110.62 | 0 | 0
[8 empty] | 22 | 165958.6907 | 99.7340425531915 | 1+30284.0993178108i | 30284.0993 | 1.5708 | 1+56.9341067174842i | 56.9429 | 1.5532 | 1-5.88110552905881i | 5.9655 | -1.4024 | -5.51888450494241+9.09063411474812i | 10.6347 | 2.1164 | -0.0971045077698411+0.0404526427822914i | -19.5602 | 157.3839 | 118.329284003155 | 1+24227.2794542486i | 24227.2795 | 1.5708 | 1+56.9341067174842i | 56.9429 | 1.5532 | 1-3.9654010462149i | 4.0895 | -1.3238 | 0.258751981465929-1.10754766047465i | 1.118 | -76.8501 | -1.94444444444444 | 1+58.3939556076759i | 58.4025 | 1.5537 | 1+58.3939556076759i | 58.4025 | 1.5537 | 1-0.0000364362981121354i | 1 | -3.6436e-05 | -0.00056886260722458+0.0332889861905792i | -29.5527 | 90.979 | -0.00129138834348892-0.00325552261403549i | -49.1129 | -111.637 | 0.0367219444481477+0.00924363358756741i | -28.4347 | 14.1289 | -49.1129 | -111.637 | 0 | 0
[8 empty] | 23 | 169824.3652 | 99.7340425531915 | 1+30989.50660945i | 30989.5066 | 1.5708 | 1+58.260272425766i | 58.2689 | 1.5536 | 1-6.01809407474945i | 6.1006 | -1.4061 | -5.8261100665718+9.30238218501008i | 10.9762 | 2.1303 | -0.0955062897249412+0.0417378865293844i | -19.6403 | 156.3938 | 118.329284003155 | 1+24791.60528756i | 24791.6053 | 1.5708 | 1+58.260272425766i | 58.2689 | 1.5536 | 1-4.05776710217447i | 4.1792 | -1.3292 | 0.258751972412434-1.13312130889793i | 1.3063 | -77.1369 | -1.94444444444444 | 1+59.754125564888i | 59.7625 | 1.5541 | 1+59.754125564888i | 59.7625 | 1.5541 | 1-0.0000356069067090208i | 1 | -3.5607e-05 | -0.000543266740959246+0.0325316647064405i | -29.7527 | 90.9567 | -0.00130591753936941-0.0031296534002773i | -49.393 | -112.6494 | 0.0367217511520212+0.0090332195292479i | -28.4464 | 13.8199 | -49.393 | -112.6494 | 0 | 0
[8 empty] | 24 | 173780.0829 | 99.7340425531915 | 1+31711.3449476884i | 31711.345 | 1.5708 | 1+59.6173285016542i | 59.6257 | 1.554 | 1-6.15827349357747i | 6.2389 | -1.4098 | -6.14781472284505+9.51906250143818i | 11.3317 | 2.1442 | -0.093881803710628+0.0429663694053262i | -19.7225 | 155.4081 | 118.329284003155 | 1+25369.0759581507i | 25369.076 | 1.5708 | 1+59.6173285016542i | 59.6257 | 1.554 | 1-4.15228463996253i | 4.271 | -1.3345 | 0.258751963766413-1.15929575323778i | 1.495 | -77.418 | -1.94444444444444 | 1+61.1459779504144i | 61.1542 | 1.5544 | 1+61.1459779504144i | 61.1542 | 1.5544 | 1-0.0000347963945591561i | 1 | -3.4796e-05 | -0.000518822247853056+0.0317915533834947i | -29.9526 | 90.935 | -0.00131725965821073-0.00300694028276216i | -49.6751 | -113.6569 | 0.0367215665508399+0.00882759529778533i | -28.4576 | 13.517 | -49.6751 | -113.6569 | 0 | 0
[8 empty] | 25 | 177827.941 | 99.7340425531915 | 1+32449.9970607674i | 32449.9971 | 1.5708 | 1+61.0059944742427i | 61.0142 | 1.5544 | 1-6.30171811052617i | 6.3806 | -1.4134 | -6.48468085246963+9.74078995080423i | 11.7019 | 2.1581 | -0.0922330828755421+0.0441374605021348i | -19.8067 | 154.4269 | 118.329284003155 | 1+25959.9976486139i | 25959.9977 | 1.5708 | 1+61.0059944742427i | 61.0142 | 1.5544 | 1-4.24900377402869i | 4.3651 | -1.3397 | 0.258751955509528-1.18608487153107i | 1.6842 | -77.6934 | -1.94444444444444 | 1+62.5702507428128i | 62.5782 | 1.5548 | 1+62.5702507428128i | 62.5782 | 1.5548 | 1-0.0000340043319182715i | 1 | -3.4004e-05 | -0.000495477363040927+0.031068262377144i | -30.1526 | 90.9137 | -0.00132557479885285-0.00288739073117113i | -49.9593 | -114.6594 | 0.0367213902536909+0.00862665184885806i | -28.4683 | 13.2203 | -49.9593 | -114.6594 | 0 | 0
[8 empty] | 26 | 181970.0859 | 99.7340425531915 | 1+33205.8545918141i | 33205.8546 | 1.5708 | 1+62.4270066326105i | 62.435 | 1.5548 | 1-6.44850398183009i | 6.5256 | -1.4169 | -6.83742299367078+9.96768209593669i | 12.0874 | 2.172 | -0.0905622107177672+0.045250617652099i | -19.8931 | 153.4504 | 118.329284003155 | 1+26564.6836734513i | 26564.6837 | 1.5708 | 1+62.4270066326105i | 62.435 | 1.5548 | 1-4.347975786138i | 4.4615 | -1.3447 | 0.258751947624262-1.21350286772289i | 1.8739 | -77.9632 | -1.94444444444444 | 1+64.0276991103695i | 64.0355 | 1.5552 | 1+64.0276991103695i | 64.0355 | 1.5552 | 1-0.0000332302988242709i | 1 | -3.323e-05 | -0.000473182646583126+0.0303614105896088i | -30.3525 | 90.8929 | -0.00133102011542093-0.00277100827052494i | -50.2456 | -115.6567 | 0.036721221887217+0.0084302826212665i | -28.4786 | 12.9296 | -50.2456 | -115.6567 | 0 | 0
[8 empty] | 27 | 186208.7137 | 99.7340425531915 | 1+33979.318306497i | 33979.3183 | 1.5708 | 1+63.8811184162144i | 63.8889 | 1.5551 | 1-6.59870893530127i | 6.6741 | -1.4204 | -7.2067893598232+10.1998592380543i | 12.489 | 2.1859 | -0.0888713153785999+0.0463053923183133i | -19.9817 | 152.4787 | 118.329284003155 | 1+27183.4546451976i | 27183.4547 | 1.5708 | 1+63.8811184162144i | 63.8889 | 1.5551 | 1-4.44925315256142i | 4.5602 | -1.3497 | 0.258751940093893-1.24156427919777i | 2.064 | -78.2276 | -1.94444444444444 | 1+65.5190958115018i | 65.5267 | 1.5555 | 1+65.5190958115018i | 65.5267 | 1.5555 | 1-0.0000324738848745616i | 1 | -3.2474e-05 | -0.000451890879255153+0.0296706254792961i | -30.5525 | 90.8726 | -0.00133374981630155-0.00265779249889982i | -50.5341 | -116.6487 | 0.0367210610948312+0.00823838348034563i | -28.4884 | 12.645 | -50.5341 | -116.6487 | 0 | 0
[8 empty] | 28 | 190546.0718 | 99.7340425531915 | 1+34770.7983055158i | 34770.7983 | 1.5708 | 1+65.3691008143698i | 65.3767 | 1.5555 | 1-6.75241261159424i | 6.8261 | -1.4238 | -7.59356342651139+10.4374444805512i | 12.9075 | 2.1998 | -0.0871625634304245+0.0473014340026518i | -20.0724 | 151.5122 | 118.329284003155 | 1+27816.6386444127i | 27816.6387 | 1.5708 | 1+65.3691008143698i | 65.3767 | 1.5555 | 1-4.55288957189919i | 4.6614 | -1.3546 | 0.258751932902446-1.27028398448751i | 2.2546 | -78.4866 | -1.94444444444444 | 1+67.0452316044816i | 67.0527 | 1.5559 | 1+67.0452316044816i | 67.0527 | 1.5559 | 1-0.0000317346890084553i | 1 | -3.1735e-05 | -0.000431556962990254+0.028995542873947i | -30.7524 | 90.8527 | -0.00133391514646259-0.00254773910815327i | -50.8248 | -117.6351 | 0.0367209075359646+0.00805085266267012i | -28.4978 | 12.3661 | -50.8248 | -117.6351 | 0 | 0
[8 empty] | 29 | 194984.46 | 99.7340425531915 | 1+35580.7142420417i | 35580.7143 | 1.5708 | 1+66.8917427750383i | 66.8992 | 1.5558 | 1-6.90969650643253i | 6.9817 | -1.4271 | -7.99856559338603+10.6805637942674i | 13.3436 | 2.2136 | -0.0854381532080911+0.0482384941160701i | -20.1653 | 150.5509 | 118.329284003155 | 1+28464.5713936333i | 28464.5714 | 1.5708 | 1+66.8917427750383i | 66.8992 | 1.5558 | 1-4.65893999355253i | 4.7651 | -1.3594 | 0.258751926034668-1.29967721115998i | 2.4455 | -78.7402 | -1.94444444444444 | 1+68.6069156667058i | 68.6142 | 1.5562 | 1+68.6069156667058i | 68.6142 | 1.5562 | 1-0.0000310123192945199i | 1 | -3.1012e-05 | -0.000412137825768326+0.0283358067875086i | -30.9524 | 90.8333 | -0.00133166435429249-0.00244083990966936i | -51.1176 | -118.6158 | 0.0367207608853479+0.00786759072202219i | -28.5068 | 12.0931 | -51.1176 | -118.6158 | 0 | 0
[8 empty] | 30 | 199526.2315 | 99.7340425531915 | 1+36409.4955442253i | 36409.4956 | 1.5708 | 1+68.4498516231436i | 68.4572 | 1.5562 | 1-7.07064401381923i | 7.141 | -1.4303 | -8.42265492434313+10.9293460842814i | 13.7983 | 2.2274 | -0.0837003077397244+0.0491164292617792i | -20.2603 | 149.595 | 118.329284003155 | 1+29127.5964353803i | 29127.5965 | 1.5708 | 1+68.4498516231436i | 68.4572 | 1.5562 | 1-4.76746064685885i | 4.8712 | -1.364 | 0.25875191947599-1.32975954389305i | 2.6369 | -78.9887 | -1.94444444444444 | 1+70.2049760237368i | 70.2121 | 1.5566 | 1+70.2049760237368i | 70.2121 | 1.5566 | 1-0.0000303063927227709i | 1 | -3.0306e-05 | -0.000393592330754134+0.0276910692406816i | -31.1523 | 90.8143 | -0.00132714264433485-0.00233708286695853i | -51.4127 | -119.5906 | 0.036720620832326+0.00768850047659233i | -28.5155 | 11.8257 | -51.4127 | -119.5906 | 0 | 0
[8 empty] | 31 | 204173.7945 | 99.7340425531915 | 1+37257.581642883i | 37257.5817 | 1.5708 | 1+70.04425348862i | 70.0514 | 1.5565 | 1-7.23534047025306i | 7.3041 | -1.4335 | -8.86673096971202+11.1839232582562i | 14.2723 | 2.2411 | -0.0819512673387598+0.0499352038883957i | -20.3576 | 148.6449 | 118.329284003155 | 1+29806.0653143064i | 29806.0653 | 1.5708 | 1+70.04425348862i | 70.0514 | 1.5565 | 1-4.87850907090492i | 4.9799 | -1.3686 | 0.258751913212501-1.36054693273773i | 2.8286 | -79.232 | -1.94444444444444 | 1+71.840259988328i | 71.8472 | 1.5569 | 1+71.840259988328i | 71.8472 | 1.5569 | 1-0.0000296165350015961i | 1 | -2.9617e-05 | -0.000375881189496487+0.0270609900850971i | -31.3523 | 90.7958 | -0.00132049211747314-0.00223645213675064i | -51.7099 | -120.5593 | 0.0367204870802022+0.00751348695738665i | -28.5237 | 11.5638 | -51.7099 | -120.5593 | 0 | 0
[8 empty] | 32 | 208929.6131 | 99.7340425531915 | 1+38125.4222044904i | 38125.4222 | 1.5708 | 1+71.675793744442i | 71.6828 | 1.5568 | 1-7.40387319997533i | 7.4711 | -1.4365 | -9.3317356743235+11.4444302963794i | 14.7667 | 2.2549 | -0.0801932819239286+0.0506948922774996i | -20.4571 | 147.7006 | 118.329284003155 | 1+30500.3377635924i | 30500.3378 | 1.5708 | 1+71.675793744442i | 71.6828 | 1.5568 | 1-4.99214414503513i | 5.0913 | -1.3731 | 0.258751907230916-1.3920557015751i | 3.0206 | -79.4702 | -1.94444444444444 | 1+73.5136346096839i | 73.5204 | 1.5572 | 1+73.5136346096839i | 73.5204 | 1.5572 | 1-0.0000289423803593001i | 1 | -2.8942e-05 | -0.000358966879007907+0.0264452368310645i | -31.5523 | 90.7777 | -0.00131185170027415-0.00213892812000111i | -52.0094 | -121.5217 | 0.0367203593456111+0.00734245735781078i | -28.5316 | 11.3075 | -52.0094 | -121.5217 | 0 | 0
[8 empty] | 33 | 213796.209 | 99.7340425531915 | 1+39013.4773696i | 39013.4774 | 1.5708 | 1+73.3453374548481i | 73.3522 | 1.5572 | 1-7.57633156127002i | 7.642 | -1.4396 | -9.8186553755+11.7110053229306i | 15.2825 | 2.2685 | -0.0784286031379507+0.0513956798379643i | -20.5588 | 146.7625 | 118.329284003155 | 1+31210.78189568i | 31210.7819 | 1.5708 | 1+73.3453374548481i | 73.3522 | 1.5572 | 1-5.10842612006983i | 5.2054 | -1.3775 | 0.258751901518548-1.42430255677145i | 3.2131 | -79.7034 | -1.94444444444444 | 1+75.2259871331773i | 75.2326 | 1.5575 | 1+75.2259871331773i | 75.2326 | 1.5575 | 1-0.0000282835713501686i | 1 | -2.8284e-05 | -0.000342813562552617+0.0258434844788427i | -31.7522 | 90.76 | -0.00130135706532425-0.00204448752399801i | -52.3111 | -122.4776 | 0.0367202373579221+0.00717532098440525i | -28.5392 | 11.0566 | -52.3111 | -122.4776 | 0 | 0
[8 empty] | 34 | 218776.1624 | 99.7340425531915 | 1+39922.2179968155i | 39922.218 | 1.5708 | 1+75.0537698340132i | 75.0604 | 1.5575 | 1-7.75280699384312i | 7.817 | -1.4425 | -10.3285228952104+11.9837896795175i | 15.8205 | 2.2821 | -0.0766594763386126+0.052037863687886i | -20.6628 | 145.8306 | 118.329284003155 | 1+31937.7743974524i | 31937.7744 | 1.5708 | 1+75.0537698340132i | 75.0604 | 1.5575 | 1-5.22741665025142i | 5.3222 | -1.3818 | 0.258751896063277-1.45730459603626i | 3.4058 | -79.9318 | -1.94444444444444 | 1+76.9782254707825i | 76.9847 | 1.5578 | 1+76.9782254707825i | 76.9847 | 1.5578 | 1-0.0000276397586649441i | 1 | -2.764e-05 | -0.000327387013977867+0.0252554153533763i | -31.9522 | 90.7427 | -0.00128914054448833-0.00195310343651055i | -52.615 | -123.4267 | 0.0367201208586667+0.00701198920870425i | -28.5464 | 10.8109 | -52.615 | -123.4267 | 0 | 0
[8 empty] | 35 | 223872.1139 | 99.7340425531915 | 1+40852.125912446i | 40852.1259 | 1.5708 | 1+76.8019967153986i | 76.8085 | 1.5578 | 1-7.9333930673049i | 7.9962 | -1.4454 | -10.8624197308231+12.2629280000167i | 16.3821 | 2.2957 | -0.0748881325377588+0.0526218525137121i | -20.769 | 144.9053 | 118.329284003155 | 1+32681.7007299568i | 32681.7007 | 1.5708 | 1+76.8019967153986i | 76.8085 | 1.5578 | 1-5.34917882593403i | 5.4418 | -1.386 | 0.258751890853534-1.49107931748759i | 3.5989 | -80.1553 | -1.94444444444444 | 1+78.7712786824598i | 78.7776 | 1.5581 | 1+78.7712786824598i | 78.7776 | 1.5581 | 1-0.0000270106009456192i | 1 | -2.7011e-05 | -0.000312654545431187+0.0246807189424477i | -32.1521 | 90.7258 | -0.00127533103708508-0.00186474541266662i | -52.9211 | -124.3689 | 0.0367200096009937+0.0068523754201939i | -28.5533 | 10.5705 | -52.9211 | -124.3689 | 0 | 0
[8 empty] | 36 | 229086.7653 | 99.7340425531915 | 1+41803.694165977i | 41803.6942 | 1.5708 | 1+78.5909450320368i | 78.5973 | 1.5581 | 1-8.11818553078182i | 8.1795 | -1.4482 | -11.4214783491072+12.5485682872605i | 16.9681 | 2.3092 | -0.0731167803643549+0.0531481657051362i | -20.8774 | 143.9868 | 118.329284003155 | 1+33442.9553327816i | 33442.9553 | 1.5708 | 1+78.5909450320368i | 78.5973 | 1.5581 | 1-5.47377720703488i | 5.5644 | -1.3901 | 0.258751885878268-1.5256446289298i | 3.7922 | -80.3741 | -1.94444444444444 | 1+80.6060974687554i | 80.6123 | 1.5584 | 1+80.6060974687554i | 80.6123 | 1.5584 | 1-0.0000263957646044433i | 1 | -2.6396e-05 | -0.00029858493831281+0.0241190917381867i | -32.3521 | 90.7093 | -0.00126005391500381-0.00177937957498723i | -53.2295 | -125.3039 | 0.0367199033491464+0.00669639498034304i | -28.5599 | 10.3351 | -53.2295 | -125.3039 | 0 | 0
[8 empty] | 37 | 234422.8815 | 99.7340425531915 | 1+42777.4272914922i | 42777.4273 | 1.5708 | 1+80.4215633080052i | 80.4278 | 1.5584 | 1-8.30728236368406i | 8.3673 | -1.451 | -12.0068845883463+12.8408619915102i | 17.5799 | 2.3226 | -0.0713475981272811+0.0536174317732789i | -20.988 | 143.0753 | 118.329284003155 | 1+34221.9418331937i | 34221.9418 | 1.5708 | 1+80.4215633080052i | 80.4278 | 1.5584 | 1-5.60127785726491i | 5.6898 | -1.3941 | 0.258751881126926-1.56101885734854i | 3.9859 | -80.5883 | -1.94444444444444 | 1+82.4836546748769i | 82.4897 | 1.5587 | 1+82.4836546748769i | 82.4897 | 1.5587 | 1-0.0000257949236470499i | 1 | -2.5795e-05 | -0.000285148377319267+0.0235702370818843i | -32.5521 | 90.6931 | -0.00124343092678632-0.0016969687267492i | -53.5401 | -126.2316 | 0.0367198018779656+0.0065439651776829i | -28.5662 | 10.1048 | -53.5401 | -126.2316 | 0 | 0
[8 empty] | 38 | 239883.2919 | 99.7340425531915 | 1+43773.8415751833i | 43773.8416 | 1.5708 | 1+82.2948221613446i | 82.3009 | 1.5586 | 1-8.50078382765537i | 8.5594 | -1.4537 | -12.6198801736606+13.1399640907566i | 18.2187 | 2.336 | -0.0695827260518147+0.0540303860684639i | -21.1008 | 142.171 | 118.329284003155 | 1+35019.0732601466i | 35019.0733 | 1.5708 | 1+82.2948221613446i | 82.3009 | 1.5586 | 1-5.73174837915653i | 5.8183 | -1.3981 | 0.25875187658943-1.59722075862797i | 4.1798 | -80.798 | -1.94444444444444 | 1+84.404945806507i | 84.4109 | 1.5589 | 1+84.404945806507i | 84.4109 | 1.5589 | 1-0.0000252077594996104i | 1 | -2.5208e-05 | -0.000272316387440513+0.0230338650120562i | -32.7521 | 90.6773 | -0.00122558010266359-0.00161747247859457i | -53.8529 | -127.1517 | 0.0367197049724144+0.00639500518391172i | -28.5722 | 9.8794 | -53.8529 | -127.1517 | 0 | 0
[8 empty] | 39 | 245470.8916 | 99.7340425531915 | 1+44793.4653290929i | 44793.4653 | 1.5708 | 1+84.2117148186946i | 84.2177 | 1.5589 | 1-8.69879251973329i | 8.7561 | -1.4563 | -13.2617653508724+13.446033172892i | 18.8857 | 2.3493 | -0.0678242587609612+0.0543878678223473i | -21.2158 | 141.2741 | 118.329284003155 | 1+35834.7722632743i | 35834.7723 | 1.5708 | 1+84.2117148186946i | 84.2177 | 1.5589 | 1-5.86525794990744i | 5.9499 | -1.4019 | 0.258751872256155-1.63426952749532i | 4.374 | -81.0031 | -1.94444444444444 | 1+86.3709895576352i | 86.3768 | 1.5592 | 1+86.3709895576352i | 86.3768 | 1.5592 | 1-0.0000246339608399218i | 1 | -2.4634e-05 | -0.000260061773778925+0.0225096921156995i | -32.952 | 90.6619 | -0.00120661566247178-0.0015408473880627i | -54.1679 | -128.064 | 0.0367196124271218+0.00624943601100013i | -28.578 | 9.6588 | -54.1679 | -128.064 | 0 | 0
[8 empty] | 40 | 251188.6432 | 99.7340425531915 | 1+45836.8391712319i | 45836.8392 | 1.5708 | 1+86.1732576419159i | 86.1791 | 1.5592 | 1-8.90141342674735i | 8.9574 | -1.4589 | -13.9339016445017+13.759231519795i | 19.5824 | 2.3625 | -0.0660742380689253+0.0546908165471314i | -21.3331 | 140.3848 | 118.329284003155 | 1+36669.4713369855i | 36669.4714 | 1.5708 | 1+86.1732576419159i | 86.1791 | 1.5592 | 1-6.00187735805928i | 6.0846 | -1.4057 | 0.258751868117909-1.67218480769826i | 4.5684 | -81.2039 | -1.94444444444444 | 1+88.3828283506827i | 88.3885 | 1.5595 | 1+88.3828283506827i | 88.3885 | 1.5595 | 1-0.0000240732234323394i | 1 | -2.4073e-05 | -0.000248358564064399+0.0219974413826887i | -33.152 | 90.6469 | -0.00118664792827846-0.00146704711149216i | -54.4851 | -128.9683 | 0.0367195240459503+0.00610718046927514i | -28.5836 | 9.443 | -54.4851 | -128.9683 | 0 | 0
[8 empty] | 41 | 257039.5783 | 99.7340425531915 | 1+46904.5163122214i | 46904.5163 | 1.5708 | 1+88.1804906669762i | 88.1862 | 1.5595 | 1-9.10875398098436i | 9.1635 | -1.4614 | -14.6377147457419+14.0797251933746i | 20.3101 | 2.3756 | -0.064334646149171+0.0549402678318967i | -21.4525 | 139.5035 | 118.329284003155 | 1+37523.6130497771i | 37523.6131 | 1.5708 | 1+88.1804906669762i | 88.1862 | 1.5595 | 1-6.14167904103058i | 6.2226 | -1.4094 | 0.258751864165915-1.71098670242021i | 4.7631 | -81.4003 | -1.94444444444444 | 1+90.4415288892061i | 90.4471 | 1.5597 | 1+90.4415288892061i | 90.4471 | 1.5597 | 1-0.0000235252499664677i | 1 | -2.3525e-05 | -0.00023718195374531+0.0214968420632563i | -33.352 | 90.6321 | -0.00116578324342811-0.00139602256752787i | -54.8044 | -129.8644 | 0.0367194396415808+0.00596816312646009i | -28.5888 | 9.2318 | -54.8044 | -129.8644 | 0 | 0
[8 empty] | 42 | 263026.7992 | 99.7340425531915 | 1+47997.0628486144i | 47997.0629 | 1.5708 | 1+90.2344781553951i | 90.24 | 1.5597 | 1-9.3209241171507i | 9.3744 | -1.4639 | -15.3746975365429+14.407684123619i | 21.0704 | 2.3887 | -0.0626073991338364+0.0551373485826663i | -21.574 | 138.6301 | 118.329284003155 | 1+38397.6502788915i | 38397.6503 | 1.5708 | 1+90.2344781553951i | 90.24 | 1.5597 | 1-6.28473712352416i | 6.3638 | -1.413 | 0.25875186039179-1.75069578493936i | 4.9581 | -81.5926 | -1.94444444444444 | 1+92.5481827234819i | 92.5536 | 1.56 | 1+92.5481827234819i | 92.5536 | 1.56 | 1-0.0000229897498995217i | 1 | -2.299e-05 | -0.000226508253540354+0.0210076295285007i | -33.552 | 90.6178 | -0.00114412389957195-0.00132772211127892i | -55.126 | -130.7521 | 0.0367193590351162+0.00583231026764813i | -28.5939 | 9.0252 | -55.126 | -130.7521 | 0 | 0
[8 empty] | 43 | 269153.4804 | 99.7340425531915 | 1+49115.0580630462i | 49115.0581 | 1.5708 | 1+92.3363091585268i | 92.3417 | 1.56 | 1-9.53803633066101i | 9.5903 | -1.4663 | -16.1464132562128+14.7432821986941i | 21.8648 | 2.4016 | -0.0608943411948558+0.0552832717585057i | -21.6977 | 137.7651 | 118.329284003155 | 1+39292.0464504369i | 39292.0465 | 1.5708 | 1+92.3363091585268i | 92.3417 | 1.56 | 1-6.43112745682899i | 6.5084 | -1.4165 | 0.258751856787528-1.79133310953688i | 5.1532 | -81.7807 | -1.94444444444444 | 1+94.7039068292579i | 94.7092 | 1.5602 | 1+94.7039068292579i | 94.7092 | 1.5602 | 1-0.0000224664393022777i | 1 | -2.2466e-05 | -0.000216314839341492+0.0205295451338703i | -33.7519 | 90.6037 | -0.00112176807308189-0.0012620917180058i | -55.4497 | -131.6312 | 0.0367192820557033+0.00569954985618887i | -28.5987 | 8.823 | -55.4497 | -131.6312 | 0 | 0
[8 empty] | 44 | 275422.8703 | 99.7340425531915 | 1+50259.0947313776i | 50259.0947 | 1.5708 | 1+94.4870980949899i | 94.4924 | 1.5602 | 1-9.76020573728466i | 9.8113 | -1.4687 | -16.9544988172589+15.0866973571412i | 22.695 | 2.4144 | -0.0591972391501118+0.0553793306606978i | -21.8236 | 136.9085 | 118.329284003155 | 1+40207.2757851021i | 40207.2758 | 1.5708 | 1+94.4870980949899i | 94.4924 | 1.5602 | 1-6.58092765903747i | 6.6565 | -1.42 | 0.258751853345486-1.83292022266017i | 5.3486 | -81.9647 | -1.94444444444444 | 1+96.9098441999893i | 96.915 | 1.5605 | 1+96.9098441999893i | 96.915 | 1.5605 | 1-0.0000219550407085302i | 1 | -2.1955e-05 | -0.000206580104362974+0.0200623360855665i | -33.9519 | 90.5899 | -0.00109880977206701-0.00119907517507464i | -55.7755 | -132.5016 | 0.0367192085401715+0.0055698114954665i | -28.6033 | 8.6253 | -55.7755 | -132.5016 | 0 | 0
[8 empty] | 45 | 281838.2931 | 99.7340425531915 | 1+51429.7794369933i | 51429.7794 | 1.5708 | 1+96.6879853415473i | 96.6932 | 1.5605 | 1-9.98755013418181i | 10.0375 | -1.471 | -17.8006682774979+15.4381116822232i | 23.5627 | 2.4272 | -0.0575177776305246+0.0554268928357769i | -21.9515 | 136.0606 | 118.329284003155 | 1+41143.8235495946i | 41143.8236 | 1.5708 | 1+96.6879853415473i | 96.6932 | 1.5605 | 1-6.73421715619963i | 6.8081 | -1.4234 | 0.258751850058361-1.87547917434706i | 5.5441 | -82.1447 | -1.94444444444444 | 1+99.1671644528687i | 99.1722 | 1.5607 | 1+99.1671644528687i | 99.1722 | 1.5607 | 1-0.0000214552829679757i | 1 | -2.1455e-05 | -0.000197283413436117+0.0196057553098138i | -34.1519 | 90.5765 | -0.0010753387950173-0.00113861428080315i | -56.1034 | -133.3629 | 0.0367191383326876+0.00544302639154939i | -28.6078 | 8.4318 | -56.1034 | -133.3629 | 0 | 0
[8 empty] | 46 | 288403.1503 | 99.7340425531915 | 1+52627.73289242i | 52627.7329 | 1.5708 | 1+98.9401378377497i | 98.9452 | 1.5607 | 1-10.220190062361i | 10.269 | -1.4733 | -18.686716475803+15.7977114984667i | 24.4696 | 2.4398 | -0.0558575548362289+0.055427393655904i | -22.0815 | 135.2215 | 118.329284003155 | 1+42102.186313936i | 42102.1863 | 1.5708 | 1+98.9401378377497i | 98.9452 | 1.5607 | 1-6.89107722443591i | 6.9633 | -1.4267 | 0.258751846919179-1.91903252991709i | 5.7399 | -82.3209 | -1.94444444444444 | 1+101.477064448974i | 101.482 | 1.5609 | 1+101.477064448974i | 101.482 | 1.5609 | 1-0.0000209669011024451i | 1 | -2.0967e-05 | -0.000188405059353963+0.0191595613249408i | -34.3519 | 90.5634 | -0.00105144070189764-0.00108064904873755i | -56.4334 | -134.2151 | 0.036719071284426+0.00531912731669092i | -28.612 | 8.2425 | -56.4334 | -134.2151 | 0 | 0
[8 empty] | 47 | 295120.9227 | 99.7340425531915 | 1+53853.5902684367i | 53853.5903 | 1.5708 | 1+101.244749704661i | 101.2497 | 1.5609 | 1-10.4582488705914i | 10.5059 | -1.4755 | -19.6145228391973+16.165687470454i | 25.4177 | 2.4523 | -0.0542180789021499+0.0553823296416919i | -22.2136 | 134.3914 | 118.329284003155 | 1+43082.8722147494i | 43082.8722 | 1.5708 | 1+101.244749704661i | 101.2497 | 1.5609 | 1-7.05159103303077i | 7.1221 | -1.4299 | 0.258751843921286-1.96360338193587i | 5.9358 | -82.4932 | -1.94444444444444 | 1+103.840768927857i | 103.8456 | 1.5612 | 1+103.840768927857i | 103.8456 | 1.5612 | 1-0.0000204896361654088i | 1 | -2.049e-05 | -0.0001799262211742+0.0187235181162231i | -34.5518 | 90.5506 | -0.00102719679830867-0.00102511791584347i | -56.7654 | -135.058 | 0.0367190072532546+0.00519804857366293i | -28.616 | 8.0574 | -56.7654 | -135.058 | 0 | 0
[8 empty] | 48 | 301995.172 | 99.7340425531915 | 1+55108.0015308503i | 55108.0015 | 1.5708 | 1+103.603042877999i | 103.6079 | 1.5611 | 1-10.7018527808042i | 10.7485 | -1.4776 | -20.5860553693708+16.5422347039164i | 26.4089 | 2.4647 | -0.0526007648854437+0.0552932515932211i | -22.3476 | 133.5705 | 118.329284003155 | 1+44086.4012246802i | 44086.4012 | 1.5708 | 1+103.603042877999i | 103.6079 | 1.5611 | 1-7.21584368853019i | 7.2848 | -1.4331 | 0.25875184105832-2.00921536245912i | 6.132 | -82.6617 | -1.94444444444444 | 1+106.259531156921i | 106.2642 | 1.5614 | 1+106.259531156921i | 106.2642 | 1.5614 | 1-0.0000200232351046798i | 1 | -2.0023e-05 | -0.000171828924392742+0.0182973950134299i | -34.7518 | 90.538 | -0.00100268413312563-0.000971957953064957i | -57.0995 | -135.8915 | 0.0367189461034326+0.00507972596090103i | -28.6199 | 7.8763 | -57.0995 | -135.8915 | 0 | 0
[8 empty] | 49 | 309029.5433 | 99.7340425531915 | 1+56391.6317851161i | 56391.6318 | 1.5708 | 1+106.016267756018i | 106.021 | 1.5614 | 1-10.9511309550173i | 10.9967 | -1.4797 | -21.6033748170755+16.9275528491811i | 27.4454 | 2.477 | -0.051006932379598+0.0551617575945837i | -22.4837 | 132.7589 | 118.329284003155 | 1+45113.3054280929i | 45113.3054 | 1.5708 | 1+106.016267756018i | 106.021 | 1.5614 | 1-7.38392227986625i | 7.4513 | -1.4362 | 0.258751838324207-2.05589265556263i | 6.3283 | -82.8265 | -1.94444444444444 | 1+108.734633595916i | 108.7392 | 1.5616 | 1+108.734633595916i | 108.7392 | 1.5616 | 1-0.0000195674506282421i | 1 | -1.9567e-05 | -0.000164096002904377+0.0178809665710278i | -34.9518 | 90.5258 | -0.000977975509823984-0.000921105076704719i | -57.4355 | -136.7153 | 0.0367188877053238+0.00496409673844543i | -28.6236 | 7.6992 | -57.4355 | -136.7153 | 0 | 0
[8 empty] | 50 | 316227.766 | 99.7340425531915 | 1+57705.1616289859i | 57705.1616 | 1.5708 | 1+108.485703862493i | 108.4903 | 1.5616 | 1-11.206215563818i | 11.2507 | -1.4818 | -22.6686390532544+17.3218462070291i | 28.5292 | 2.4891 | -0.049437803752598+0.0549894859559644i | -22.6218 | 131.9568 | 118.329284003155 | 1+46164.1293031887i | 46164.1293 | 1.5708 | 1+108.485703862493i | 108.4903 | 1.5616 | 1-7.55591592453285i | 7.6218 | -1.4392 | 0.258751835713149-2.10366001016507i | 6.5247 | -82.9878 | -1.94444444444444 | 1+111.267388576916i | 111.2719 | 1.5618 | 1+111.267388576916i | 111.2719 | 1.5618 | 1-0.0000191220410731334i | 1 | -1.9122e-05 | -0.000156711062670458+0.0174740124509864i | -35.1518 | 90.5138 | -0.000953139511505701-0.000872494259102181i | -57.7736 | -137.5293 | 0.0367188319351241+0.00485109959465747i | -28.6271 | 7.526 | -57.7736 | -137.5293 | 0 | 0
[8 empty] | 51 | 323593.6569 | 99.7340425531915 | 1+59049.2875133695i | 59049.2875 | 1.5708 | 1+111.012660525135i | 111.0172 | 1.5618 | 1-11.4672418564425i | 11.5108 | -1.4838 | -23.7841076461751+17.7253238370178i | 29.6626 | 2.5011 | -0.0478945029996218+0.0547781081551009i | -22.7617 | 131.1644 | 118.329284003155 | 1+47239.4300106956i | 47239.43 | 1.5708 | 1+111.012660525135i | 111.0172 | 1.5618 | 1-7.73191581583701i | 7.7963 | -1.4422 | 0.258751833219612-2.15254275315016i | 6.7213 | -83.1455 | -1.94444444444444 | 1+113.859139000138i | 113.8635 | 1.562 | 1+113.859139000138i | 113.8635 | 1.562 | 1-0.0000186867702773118i | 1 | -1.8687e-05 | -0.000149658447017276+0.0170763173081352i | -35.3518 | 90.5021 | -0.000928240539456264-0.000826059737134012i | -58.1135 | -138.3335 | 0.0367187786745966+0.00474067461369452i | -28.6304 | 7.3566 | -58.1135 | -138.3335 | 0 | 0
[8 empty] | 52 | 331131.1215 | 99.7340425531915 | 1+60424.7221116026i | 60424.7221 | 1.5708 | 1+113.598477569813i | 113.6029 | 1.562 | 1-11.7343482324862i | 11.7769 | -1.4858 | -24.9521466542767+18.1381996683274i | 30.8481 | 2.513 | -0.0463780551942404+0.0545293218369616i | -22.9036 | 130.3817 | 118.329284003155 | 1+48339.7776892821i | 48339.7777 | 1.5708 | 1+113.598477569813i | 113.6029 | 1.562 | 1-7.91201527125077i | 7.975 | -1.4451 | 0.258751830838299-2.20256680279521i | 6.9181 | -83.2998 | -1.94444444444444 | 1+116.511259045962i | 116.5156 | 1.5622 | 1+116.511259045962i | 116.5156 | 1.5622 | 1-0.0000182614074544397i | 1 | -1.8261e-05 | -0.000142923203492139+0.0166876706780239i | -35.5518 | 90.4907 | -0.000903338864891096-0.000781735217129892i | -58.4554 | -139.1276 | 0.0367187278108216+0.00463276324372621i | -28.6337 | 7.191 | -58.4554 | -139.1276 | 0 | 0
[8 empty] | 53 | 338844.1561 | 99.7340425531915 | 1+61832.194697315i | 61832.1947 | 1.5708 | 1+116.244526030952i | 116.2488 | 1.5622 | 1-12.0076763152852i | 12.0492 | -1.4877 | -26.1752336448969+18.5606926131886i | 32.088 | 2.5248 | -0.0448893865162739+0.0542448439268881i | -23.0473 | 129.6089 | 118.329284003155 | 1+49465.755757852i | 49465.7558 | 1.5708 | 1+116.244526030952i | 116.2488 | 1.5622 | 1-8.09630978188923i | 8.1578 | -1.4479 | 0.258751828564164-2.25375868251353i | 7.115 | -83.4506 | -1.94444444444444 | 1+119.22515490354i | 119.2293 | 1.5624 | 1+119.22515490354i | 119.2293 | 1.5624 | 1-0.0000178457270715184i | 1 | -1.7846e-05 | -0.000136491052207382+0.0163078668672336i | -35.7518 | 90.4795 | -0.000878490693395006-0.000739454074883592i | -58.7991 | -139.9116 | 0.0367186792359611+0.00452730826587543i | -28.6367 | 7.0289 | -58.7991 | -139.9116 | 0 | 0
[8 empty] | 54 | 346736.8505 | 99.7340425531915 | 1+63272.4515311016i | 63272.4515 | 1.5708 | 1+118.952208878471i | 118.9564 | 1.5624 | 1-12.2873710270069i | 12.328 | -1.4896 | -27.4559629495248+18.993026682953i | 33.3851 | 2.5364 | -0.0434293248292293+0.0539264039081984i | -23.1929 | 128.846 | 118.329284003155 | 1+50617.9612248813i | 50617.9612 | 1.5708 | 1+118.952208878471i | 118.9564 | 1.5624 | 1-8.28489706314138i | 8.345 | -1.4507 | 0.25875182639238-2.30614553491733i | 7.3121 | -83.5981 | -1.94444444444444 | 1+122.00226551638i | 122.0064 | 1.5626 | 1+122.00226551638i | 122.0064 | 1.5626 | 1-0.0000174395087293065i | 1 | -1.744e-05 | -0.000130348355605677+0.0159367048460899i | -35.9517 | 90.4686 | -0.000853748241419432-0.000699149549541552i | -59.1446 | -140.6853 | 0.0367186328470254+0.0044242537638659i | -28.6397 | 6.8705 | -59.1446 | -140.6853 | 0 | 0
[8 empty] | 55 | 354813.3892 | 99.7340425531915 | 1+64746.2562561997i | 64746.2563 | 1.5708 | 1+121.722961761655i | 121.7271 | 1.5626 | 1-12.5735806654897i | 12.6133 | -1.4914 | -28.7970511667258+19.4354311068671i | 34.742 | 2.5479 | -0.041998600775774+0.0535757373106174i | -23.3402 | 128.0933 | 118.329284003155 | 1+51797.0050049597i | 51797.005 | 1.5708 | 1+121.722961761655i | 121.7271 | 1.5626 | 1-8.47787710647993i | 8.5367 | -1.4534 | 0.258751824318344-2.35975513620915i | 7.5092 | -83.7424 | -1.94444444444444 | 1+124.844063345287i | 124.8481 | 1.5628 | 1+124.844063345287i | 124.8481 | 1.5628 | 1-0.0000170425370454622i | 1 | -1.7043e-05 | -0.00012448208958301+0.0155739881437322i | -36.1517 | 90.458 | -0.000829159824083135-0.000660754930266622i | -59.4919 | -141.4488 | 0.0367185885456579+0.00432354509436252i | -28.6425 | 6.7155 | -59.4919 | -141.4488 | 0 | 0
[8 empty] | 56 | 363078.0548 | 99.7340425531915 | 1+66254.3903033833i | 66254.3903 | 1.5708 | 1+124.558253770361i | 124.5623 | 1.5628 | 1-12.8664569828724i | 12.9053 | -1.4932 | -30.2013429244122+19.8881404536126i | 36.1616 | 2.5593 | -0.040597849355932+0.0531945794509003i | -23.4893 | 127.3507 | 118.329284003155 | 1+53003.5122427066i | 53003.5123 | 1.5708 | 1+124.558253770361i | 124.5623 | 1.5628 | 1-8.67535223247838i | 8.7328 | -1.456 | 0.258751822337658-2.41461591090931i | 7.7065 | -83.8835 | -1.94444444444444 | 1+127.752055149087i | 127.756 | 1.563 | 1+127.752055149087i | 127.756 | 1.563 | 1-0.0000166546015403438i | 1 | -1.6655e-05 | -0.000118879815908444+0.0152195247454884i | -36.3517 | 90.4475 | -0.000804769953421114-0.000624203734698668i | -59.841 | -142.2018 | 0.0367185462379288+0.0042251288579867i | -28.6452 | 6.564 | -59.841 | -142.2018 | 0 | 0
[8 empty] | 57 | 371535.2291 | 99.7340425531915 | 1+67797.653305286i | 67797.6533 | 1.5708 | 1+127.459588213938i | 127.4635 | 1.563 | 1-13.1661552660551i | 13.2041 | -1.495 | -31.6718169136779+20.3513947556771i | 37.6468 | 2.5705 | -0.0392276119496903+0.0527846594617704i | -23.6401 | 126.6184 | 118.329284003155 | 1+54238.1226442288i | 54238.1227 | 1.5708 | 1+127.459588213938i | 127.4635 | 1.563 | 1-8.87742714506232i | 8.9336 | -1.4586 | 0.258751820446114-2.47075694692661i | 7.904 | -84.0215 | -1.94444444444444 | 1+130.727782783525i | 130.7316 | 1.5631 | 1+130.727782783525i | 130.7316 | 1.5631 | 1-0.000016275496525412i | 1 | -1.6275e-05 | -0.000113529655882609+0.0148731269925094i | -36.5517 | 90.4373 | -0.000780619446145529-0.000589429878365199i | -60.1918 | -142.9443 | 0.03671850583413+0.00412895287099219i | -28.6477 | 6.4159 | -60.1918 | -142.9443 | 0 | 0
[8 empty] | 58 | 380189.3963 | 99.7340425531915 | 1+69376.8635203793i | 69376.8635 | 1.5708 | 1+130.428503418313i | 130.4323 | 1.5631 | 1-13.4728344190345i | 13.5099 | -1.4967 | -33.2115922070044+20.8254396366237i | 39.2009 | 2.5815 | -0.0378883387434051+0.0523476946399559i | -23.7926 | 125.8964 | 118.329284003155 | 1+55501.4908163034i | 55501.4908 | 1.5708 | 1+130.428503418313i | 130.4323 | 1.5631 | 1-9.08420898702521i | 9.1391 | -1.4612 | 0.258751818639703-2.52820801098148i | 8.1015 | -84.1564 | -1.94444444444444 | 1+133.772824018782i | 133.7766 | 1.5633 | 1+133.772824018782i | 133.7766 | 1.5633 | 1-0.0000159050209941696i | 1 | -1.5905e-05 | -0.000108420265179344+0.014534611483617i | -36.7517 | 90.4274 | -0.000756745539921014-0.000556367834329458i | -60.5443 | -143.6763 | 0.0367184672485914+0.00403496613758656i | -28.6502 | 6.271 | -60.5443 | -143.6763 | 0 | 0
[8 empty] | 59 | 389045.145 | 99.7340425531915 | 1+70992.8582668224i | 70992.8583 | 1.5708 | 1+133.466573541626i | 133.4703 | 1.5633 | 1-13.786657047157i | 13.8229 | -1.4984 | -34.8239348742299+21.3105264413229i | 40.827 | 2.5924 | -0.0365803915178709+0.0518853851387335i | -23.9467 | 125.1847 | 118.329284003155 | 1+56794.2866134579i | 56794.2866 | 1.5708 | 1+133.466573541626i | 133.4703 | 1.5633 | 1-9.29580739683675i | 9.3494 | -1.4636 | 0.258751816914595-2.58699956438859i | 8.2992 | -84.2883 | -1.94444444444444 | 1+136.888793376026i | 136.8924 | 1.5635 | 1+136.888793376026i | 136.8924 | 1.5635 | 1-0.0000155429785155861i | 1 | -1.5543e-05 | -0.000103540809817501+0.0142037989793191i | -36.9517 | 90.4177 | -0.00073318201711392-0.000524952782499585i | -60.8984 | -144.3976 | 0.0367184303994965+0.0039431188228828i | -28.6525 | 6.1294 | -60.8984 | -144.3976 | 0 | 0
[8 empty] | 60 | 398107.1706 | 99.7340425531915 | 1+72646.49436642i | 72646.4944 | 1.5708 | 1+136.57540940887i | 136.5791 | 1.5635 | 1-14.1077895433338i | 14.1432 | -1.5 | -36.5122649103222+21.8069123692194i | 42.5287 | 2.6032 | -0.0353040467550081+0.0513994090250724i | -24.1024 | 124.4835 | 118.329284003155 | 1+58117.195493136i | 58117.1955 | 1.5708 | 1+136.57540940887i | 136.5791 | 1.5635 | 1-9.51233456677462i | 9.5648 | -1.4661 | 0.25875181526713-2.64716277920771i | 8.4969 | -84.4173 | -1.94444444444444 | 1+140.077342983456i | 140.0809 | 1.5637 | 1+140.077342983456i | 140.0809 | 1.5637 | 1-0.0000151891771299473i | 1 | -1.5189e-05 | -0.0000988809432121944+0.0138805143079482i | -37.1517 | 90.4082 | -0.000709959334950257-0.000495120748156311i | -61.2541 | -145.1083 | 0.0367183952087091+0.00385336222646724i | -28.6548 | 5.9909 | -61.2541 | -145.1083 | 0 | 0
[8 empty] | 61 | 407380.2778 | 99.7340425531915 | 1+74338.648598921i | 74338.6486 | 1.5708 | 1+139.756659365971i | 139.7602 | 1.5636 | 1-14.4364021762652i | 14.471 | -1.5016 | -38.2801634896464+22.3148606107027i | 44.3094 | 2.6138 | -0.0340594990199172+0.0508914177163393i | -24.2597 | 123.7927 | 118.329284003155 | 1+59470.9188791368i | 59470.9189 | 1.5708 | 1+139.756659365971i | 139.7602 | 1.5636 | 1-9.73390530241046i | 9.7851 | -1.4684 | 0.258751813693811-2.70872955477169i | 8.6948 | -84.5434 | -1.94444444444444 | 1+143.340163452278i | 143.3437 | 1.5638 | 1+143.340163452278i | 143.3437 | 1.5638 | 1-0.0000148434292470752i | 1 | -1.4843e-05 | -0.0000944307842571167+0.0135645862738779i | -37.3517 | 90.3989 | -0.000687104761009387-0.000466808729387637i | -61.6114 | -145.8084 | 0.0367183616016084+0.0037656487565696i | -28.6569 | 5.8555 | -61.6114 | -145.8084 | 0 | 0
[8 empty] | 62 | 416869.3835 | 99.7340425531915 | 1+76070.2181668975i | 76070.2182 | 1.5708 | 1+143.012010153767i | 143.0155 | 1.5638 | 1-14.7726691807188i | 14.8065 | -1.5032 | -40.1313805621156+22.8346404866539i | 46.173 | 2.6243 | -0.0328468645753788+0.0503630318065716i | -24.4185 | 123.1125 | 118.329284003155 | 1+60856.174533518i | 60856.1745 | 1.5708 | 1+143.012010153767i | 143.0155 | 1.5638 | 1-9.96063708348112i | 10.0107 | -1.4707 | 0.258751812191306-2.77173253459992i | 8.8927 | -84.6667 | -1.94444444444444 | 1+146.678984773094i | 146.6824 | 1.564 | 1+146.678984773094i | 146.6824 | 1.564 | 1-0.0000145055515468659i | 1 | -1.4506e-05 | -0.0000901808963916553+0.0132558475677745i | -37.5516 | 90.3898 | -0.000664642512987829-0.000439954813243871i | -61.9701 | -146.4978 | 0.0367183295069314+0.0036799319048215i | -28.6589 | 5.7231 | -61.9701 | -146.4978 | 0 | 0
[8 empty] | 63 | 426579.5188 | 99.7340425531915 | 1+77842.1211714543i | 77842.1212 | 1.5708 | 1+146.343187802334i | 146.3466 | 1.564 | 1-15.1167688499114i | 15.1498 | -1.5047 | -42.0698428073371+23.3665275912434i | 48.1234 | 2.6346 | -0.0316661851867595+0.0498158372876842i | -24.5788 | 122.4427 | 118.329284003155 | 1+62273.6969371634i | 62273.6969 | 1.5708 | 1+146.343187802334i | 146.3466 | 1.564 | 1-10.192650126178i | 10.2416 | -1.473 | 0.258751810756424-2.83620512370617i | 9.0908 | -84.7872 | -1.94444444444444 | 1+150.095577233163i | 150.0989 | 1.5641 | 1+150.095577233163i | 150.0989 | 1.5641 | 1-0.0000141753648820905i | 1 | -1.4175e-05 | -0.0000861222676086445+0.0129541346788414i | -37.7516 | 90.3809 | -0.000642593901689111-0.000414498280544454i | -62.3304 | -147.1764 | 0.0367182988566196+0.00359616622158963i | -28.6609 | 5.5937 | -62.3304 | -147.1764 | 0 | 0
[8 empty] | 64 | 436515.8322 | 99.7340425531915 | 1+79655.2970990183i | 79655.2971 | 1.5708 | 1+149.751958546154i | 149.7553 | 1.5641 | 1-15.4688836300423i | 15.5012 | -1.5062 | -44.0996619636272+23.9108039380542i | 50.1648 | 2.6448 | -0.0305174320766255+0.0492513821666627i | -24.7405 | 121.7834 | 118.329284003155 | 1+63724.2376792147i | 63724.2377 | 1.5708 | 1+149.751958546154i | 149.7553 | 1.5641 | 1-10.4300674468875i | 10.4779 | -1.4752 | 0.258751809386121-2.90218150631064i | 9.2889 | -84.9051 | -1.94444444444444 | 1+153.59175235503i | 153.595 | 1.5643 | 1+153.59175235503i | 153.595 | 1.5643 | 1-0.0000138526941834088i | 1 | -1.3853e-05 | -0.000082246291360543+0.0126592878090137i | -37.9516 | 90.3722 | -0.000620977476229358-0.000390379699377618i | -62.6921 | -147.8443 | 0.0367182695856785+0.00351430729187116i | -28.6628 | 5.4671 | -62.6921 | -147.8443 | 0 | 0
[8 empty] | 65 | 446683.5922 | 99.7340425531915 | 1+81510.7073194672i | 81510.7073 | 1.5708 | 1+153.240129760598i | 153.2434 | 1.5643 | 1-15.8292002170288i | 15.8608 | -1.5077 | -46.2251435495596+24.46775810961i | 52.3014 | 2.6548 | -0.0294005099901052+0.0486711734758209i | -24.9036 | 121.1347 | 118.329284003155 | 1+65208.5658555738i | 65208.5659 | 1.5708 | 1+153.240129760598i | 153.2434 | 1.5643 | 1-10.6730149274156i | 10.7198 | -1.4774 | 0.258751808077494-2.96969666396467i | 9.4871 | -85.0204 | -1.94444444444444 | 1+157.169363857023i | 157.1725 | 1.5644 | 1+157.169363857023i | 157.1725 | 1.5644 | 1-0.0000135373683665451i | 1 | -1.3537e-05 | -0.0000785447483237188+0.0123711507890616i | -38.1516 | 90.3638 | -0.000599809170492194-0.000367541007434182i | -63.0552 | -148.5016 | 0.0367182416320364+0.0034343117117379i | -28.6645 | 5.3434 | -63.0552 | -148.5016 | 0 | 0
[8 empty] | 66 | 457088.1896 | 99.7340425531915 | 1+83409.3355958581i | 83409.3356 | 1.5708 | 1+156.809550920213i | 156.8127 | 1.5644 | 1-16.1979096554946i | 16.2287 | -1.5091 | -48.4507959965454+25.0376854103844i | 54.5377 | 2.6646 | -0.0283152613341014+0.048076674669657i | -25.068 | 120.4964 | 118.329284003155 | 1+66727.4684766865i | 66727.4685 | 1.5708 | 1+156.809550920213i | 156.8127 | 1.5644 | 1-10.9216213817323i | 10.9673 | -1.4795 | 0.258751806827764-3.03878639409853i | 9.6854 | -85.133 | -1.94444444444444 | 1+160.830308636116i | 160.8334 | 1.5646 | 1+160.830308636116i | 160.8334 | 1.5646 | 1-0.0000132292202415776i | 1 | -1.3229e-05 | -0.0000750097889823414+0.012089570996563i | -38.3516 | 90.3555 | -0.00057910244991983-0.000345925583406798i | -63.4197 | -149.1481 | 0.0367182149364149+0.00335613706531695i | -28.6662 | 5.2225 | -63.4197 | -149.1481 | 0 | 0
[8 empty] | 67 | 467735.1413 | 99.7340425531915 | 1+85352.1886060352i | 85352.1886 | 1.5708 | 1+160.462114579346i | 160.4652 | 1.5646 | 1-16.5752074400643i | 16.6053 | -1.5105 | -50.7813402118237+25.6208880233764i | 56.8786 | 2.6743 | -0.0272614703557911+0.0474693033986676i | -25.2338 | 119.8686 | 118.329284003155 | 1+68281.7508848282i | 68281.7509 | 1.5708 | 1+160.462114579346i | 160.4652 | 1.5646 | 1-11.1760186242703i | 11.2207 | -1.4816 | 0.25875180563428-3.1094873290016i | 9.8837 | -85.2432 | -1.94444444444444 | 1+164.576527773688i | 164.5796 | 1.5647 | 1+164.576527773688i | 164.5796 | 1.5647 | 1-0.0000129280864242917i | 1 | -1.2928e-05 | -0.0000716339169950848+0.0118143992757046i | -38.5516 | 90.3474 | -0.00055886845778679-0.000325478307765575i | -63.7854 | -149.784 | 0.036718189442202+0.00327974190229586i | -28.6679 | 5.1042 | -63.7854 | -149.784 | 0 | 0
[8 empty] | 68 | 478630.0923 | 99.7340425531915 | 1+87340.2964763811i | 87340.2965 | 1.5708 | 1+164.199757375596i | 164.2028 | 1.5647 | 1-16.9612936190177i | 16.9907 | -1.5119 | -53.2217195921367+26.217675170331i | 59.3289 | 2.6839 | -0.0262388673283965+0.0468504296477553i | -25.4009 | 119.2513 | 118.329284003155 | 1+69872.2371811049i | 69872.2372 | 1.5708 | 1+164.199757375596i | 164.2028 | 1.5647 | 1-11.436341539815i | 11.48 | -1.4836 | 0.258751804494512-3.18183695524546i | 10.0822 | -85.3509 | -1.94444444444444 | 1+168.410007564714i | 168.413 | 1.5649 | 1+168.410007564714i | 168.413 | 1.5649 | 1-0.0000126338072495514i | 1 | -1.2634e-05 | -0.0000684099733094979+0.011545489858873i | -38.7516 | 90.3395 | -0.000539116160168395-0.000306145613290057i | -64.1525 | -150.4092 | 0.0367181650953345+0.00320508571593999i | -28.6694 | 4.9886 | -64.1525 | -150.4092 | 0 | 0
[8 empty] | 69 | 489778.8194 | 99.7340425531915 | 1+89374.7133280043i | 89374.7133 | 1.5708 | 1+168.024461056648i | 168.0274 | 1.5648 | 1-17.3563729003571i | 17.3852 | -1.5132 | -55.7771105093372+26.8283632756929i | 61.8938 | 2.6933 | -0.0252471327148729+0.0462213742245101i | -25.5692 | 118.6443 | 118.329284003155 | 1+71499.7706624035i | 71499.7707 | 1.5708 | 1+168.024461056648i | 168.0274 | 1.5648 | 1-11.702728155022i | 11.7454 | -1.4856 | 0.258751803406043-3.25587363355958i | 10.2807 | -85.4561 | -1.94444444444444 | 1+172.332780570921i | 172.3357 | 1.565 | 1+172.332780570921i | 172.3357 | 1.565 | 1-0.0000123462266866429i | 1 | -1.2346e-05 | -0.0000653311209904871+0.0112827002899966i | -38.9516 | 90.3318 | -0.000519852488884863-0.000287875525795487i | -64.5208 | -151.0239 | 0.0367181418441801+0.00313212892161032i | -28.6709 | 4.8756 | -64.5208 | -151.0239 | 0 | 0
[8 empty] | 70 | 501187.2336 | 99.7340425531915 | 1+91456.5178356483i | 91456.5178 | 1.5708 | 1+171.938253531019i | 171.9412 | 1.565 | 1-17.760654760347i | 17.7888 | -1.5146 | -58.452933290168+27.4532761343789i | 64.5788 | 2.7025 | -0.0242859012829403+0.0455834075807349i | -25.7387 | 118.0478 | 118.329284003155 | 1+73165.2142685187i | 73165.2143 | 1.5708 | 1+171.938253531019i | 171.9412 | 1.565 | 1-11.9753197116007i | 12.017 | -1.4875 | 0.258751802366563-3.3316366191708i | 10.4793 | -85.559 | -1.94444444444444 | 1+176.34692669848i | 176.3498 | 1.5651 | 1+176.34692669848i | 176.3498 | 1.5651 | 1-0.0000120651922565454i | 1 | -1.2065e-05 | -0.000062390830730835+0.0110258913496022i | -39.1516 | 90.3242 | -0.000501082481773727-0.000270617695539369i | -64.8903 | -151.628 | 0.0367181196394305+0.0030608328357708i | -28.6723 | 4.7652 | -64.8903 | -151.628 | 0 | 0
[8 empty] | 71 | 512861.384 | 99.7340425531915 | 1+93586.8137996184i | 93586.8138 | 1.5708 | 1+175.943209943283i | 175.9461 | 1.5651 | 1-18.1743535545808i | 18.2018 | -1.5158 | -61.2548637134999+28.0927450834583i | 67.3896 | 2.7116 | -0.0233547661476895+0.0449377489490346i | -25.9094 | 117.4615 | 118.329284003155 | 1+74869.4510396947i | 74869.451 | 1.5708 | 1+175.943209943283i | 175.9461 | 1.5651 | 1-12.2542607412025i | 12.295 | -1.4894 | 0.258751801373868-3.4091660826169i | 10.6779 | -85.6596 | -1.94444444444444 | 1+180.454574300802i | 180.4573 | 1.5653 | 1+180.454574300802i | 180.4573 | 1.5653 | 1-0.000011790554951084i | 1 | -1.1791e-05 | -0.000059582867013133+0.0107749269815478i | -39.3516 | 90.3168 | -0.000482809419715474-0.000254323419831979i | -65.261 | -152.2217 | 0.0367180984339958+0.00299115965547363i | -28.6737 | 4.6572 | -65.261 | -152.2217 | 0 | 0
[8 empty] | 72 | 524807.4602 | 99.7340425531915 | 1+95766.7307310334i | 95766.7307 | 1.5708 | 1+180.041453774343i | 180.0442 | 1.5652 | 1-18.5976886316354i | 18.6246 | -1.5171 | -64.1888450494241+28.7471091778325i | 70.3321 | 2.7205 | -0.0224532827207789+0.0442855657751016i | -26.0812 | 116.8855 | 118.329284003155 | 1+76613.3845848268i | 76613.3846 | 1.5708 | 1+180.041453774343i | 180.0442 | 1.5652 | 1-12.5396991420537i | 12.5795 | -1.4912 | 0.258751800425849-3.48850313104566i | 10.8766 | -85.758 | -1.94444444444444 | 1+184.657901307018i | 184.6606 | 1.5654 | 1+184.657901307018i | 184.6606 | 1.5654 | 1-0.0000115221691539241i | 1 | -1.1522e-05 | -0.0000569012748938738+0.0105296742213957i | -39.5516 | 90.3096 | -0.000465034959909646-0.000238945657402695i | -65.6328 | -152.8049 | 0.0367180781829043+0.00292307243831156i | -28.675 | 4.5516 | -65.6328 | -152.8049 | 0 | 0
[8 empty] | 73 | 537031.7964 | 99.7340425531915 | 1+97997.4244507046i | 97997.4245 | 1.5708 | 1+184.235157967325i | 184.2379 | 1.5654 | 1-19.030884449372i | 19.0571 | -1.5183 | -67.2611006657186+29.4167153700058i | 73.4125 | 2.7293 | -0.0215809725480136+0.0436279734255167i | -26.2541 | 116.3197 | 118.329284003155 | 1+78397.9395605637i | 78397.9396 | 1.5708 | 1+184.235157967325i | 184.2379 | 1.5654 | 1-12.8317862573726i | 12.8707 | -1.493 | 0.258751799520501-3.56968983001031i | 11.0754 | -85.8541 | -1.94444444444444 | 1+188.959136376743i | 188.9618 | 1.5655 | 1+188.959136376743i | 188.9618 | 1.5655 | 1-0.0000112598925633635i | 1 | -1.126e-05 | -0.0000543403673817602+0.0102900031263922i | -39.7516 | 90.3026 | -0.000447759264970008-0.000224439035093708i | -66.0057 | -153.3777 | 0.0367180588432099+0.00285653508282726i | -28.6762 | 4.4484 | -66.0057 | -153.3777 | 0 | 0
[8 empty] | 74 | 549540.8739 | 99.7340425531915 | 1+100280.077701968i | 100280.0777 | 1.5708 | 1+188.526546079701i | 188.5292 | 1.5655 | 1-19.4741706939471i | 19.4998 | -1.5195 | -70.4781472284505+30.1019186940445i | 76.6374 | 2.7379 | -0.0207373270197388+0.0429660351503352i | -26.4281 | 115.764 | 118.329284003155 | 1+80224.0621615748i | 80224.0622 | 1.5708 | 1+188.526546079701i | 188.5292 | 1.5655 | 1-13.1306769556138i | 13.1687 | -1.4948 | 0.258751798655898-3.65276922577323i | 11.2742 | -85.9481 | -1.94444444444444 | 1+193.360560081744i | 193.3631 | 1.5656 | 1+193.360560081744i | 193.3631 | 1.5656 | 1-0.0000110035861168824i | 1 | -1.1004e-05 | -0.0000518947133835328+0.0100557867070154i | -39.9516 | 90.2957 | -0.000430981127475867-0.000210759847463474i | -66.3796 | -153.9403 | 0.0367180403738967+0.002791512309368i | -28.6774 | 4.3476 | -66.3796 | -153.9403 | 0 | 0
[8 empty] | 75 | 562341.3252 | 99.7340425531915 | 1+102615.900777794i | 102615.9008 | 1.5708 | 1+192.917893462253i | 192.9205 | 1.5656 | 1-19.9277824015953i | 19.9529 | -1.5207 | -73.8468085246957+30.8030824538208i | 80.0136 | 2.7464 | -0.019921810941074+0.042300762279518i | -26.603 | 115.2184 | 118.329284003155 | 1+82092.7206222353i | 82092.7206 | 1.5708 | 1+192.917893462253i | 192.9205 | 1.5656 | 1-13.436529712582i | 13.4737 | -1.4965 | 0.25875179783021-3.73778536812979i | 11.473 | -86.04 | -1.94444444444444 | 1+197.86450611513i | 197.867 | 1.5657 | 1+197.86450611513i | 197.867 | 1.5657 | 1-0.0000107531139174101i | 1 | -1.0753e-05 | -0.0000495591261918281+0.00982690086006066i | -40.1516 | 90.289 | -0.000414698089683418-0.000197866049886627i | -66.7546 | -154.4927 | 0.0367180227357957+0.00272796964137705i | -28.6785 | 4.249 | -66.7546 | -154.4927 | 0 | 0
[8 empty] | 76 | 575439.9373 | 99.7340425531915 | 1+105006.132162494i | 105006.1322 | 1.5708 | 1+197.411528465488i | 197.4141 | 1.5657 | 1-20.3919600832482i | 20.4165 | -1.5218 | -77.3742299367084+31.520578415641i | 83.5483 | 2.7547 | -0.019133865951422+0.04163311463227i | -26.779 | 114.6827 | 118.329284003155 | 1+84004.9057299949i | 84004.9057 | 1.5708 | 1+197.411528465488i | 197.4141 | 1.5657 | 1-13.7495066954573i | 13.7858 | -1.4982 | 0.258751797041683-3.82478333376398i | 11.672 | -86.1298 | -1.94444444444444 | 1+202.473362528705i | 202.4758 | 1.5659 | 1+202.473362528705i | 202.4758 | 1.5659 | 1-0.0000105083431612711i | 1 | -1.0508e-05 | -0.0000473286524907155+0.00960322430322798i | -40.3516 | 90.2824 | -0.000398906558163273-0.000185717245733939i | -67.1306 | -155.0349 | 0.0367180058915001+0.0026658733871106i | -28.6796 | 4.1526 | -67.1306 | -155.0349 | 0 | 0
[8 empty] | 77 | 588843.6554 | 99.7340425531915 | 1+107452.039188386i | 107452.0392 | 1.5708 | 1+202.009833674167i | 202.0123 | 1.5658 | 1-20.8669498520568i | 20.8909 | -1.5229 | -81.0678935982326+32.2547870053614i | 87.2489 | 2.7629 | -0.0183729137849894+0.0409640011185987i | -26.9559 | 114.1569 | 118.329284003155 | 1+85961.6313507092i | 85961.6314 | 1.5708 | 1+202.009833674167i | 202.0123 | 1.5658 | 1-14.0697738487788i | 14.1053 | -1.4998 | 0.258751796288647-3.91380925014873i | 11.8709 | -86.2175 | -1.94444444444444 | 1+207.189572999144i | 207.192 | 1.566 | 1+207.189572999144i | 207.192 | 1.566 | 1-0.0000102691440677706i | 1 | -1.0269e-05 | -0.0000451985618556505+0.00938463851117941i | -40.5515 | 90.2759 | -0.000383601913189418-0.000174274668207605i | -67.5075 | -155.5672 | 0.0367179898052862+0.00260519062177135i | -28.6806 | 4.0584 | -67.5075 | -155.5672 | 0 | 0
[8 empty] | 78 | 602559.5861 | 99.7340425531915 | 1+109954.918707753i | 109954.9187 | 1.5708 | 1+206.715247170575i | 206.7177 | 1.566 | 1-21.3530035538836i | 21.3764 | -1.524 | -84.9356342651127+33.0060975100947i | 91.1233 | 2.771 | -0.0176383593661622+0.0402942805128388i | -27.1338 | 113.6408 | 118.329284003155 | 1+87963.9349662022i | 87963.935 | 1.5708 | 1+206.715247170575i | 206.7177 | 1.566 | 1-14.3975009824303i | 14.4322 | -1.5015 | 0.258751795569502-4.00491032000326i | 12.0699 | -86.3033 | -1.94444444444444 | 1+212.015638123666i | 212.018 | 1.5661 | 1+212.015638123666i | 212.018 | 1.5661 | 1-0.000010035389810383i | 1 | -1.0035e-05 | -0.0000431643367256289+0.00917102765303364i | -40.7515 | 90.2697 | -0.00036877861275937-0.000163501157393392i | -67.8853 | -156.0895 | 0.0367179744430374+0.00254588917004858i | -28.6816 | 3.9663 | -67.8853 | -156.0895 | 0 | 0
[8 empty] | 79 | 616595.0019 | 99.7340425531915 | 1+112516.097780444i | 112516.0978 | 1.5708 | 1+211.530263827234i | 211.5326 | 1.5661 | 1-21.8503789008351i | 21.8732 | -1.5251 | -88.9856559338609+33.7749082846152i | 95.1798 | 2.7788 | -0.0169295937355534+0.0396247623795077i | -27.3125 | 113.1345 | 118.329284003155 | 1+90012.8782243548i | 90012.8782 | 1.5708 | 1+211.530263827234i | 211.5326 | 1.5661 | 1-14.7328618616762i | 14.7668 | -1.503 | 0.258751794882723-4.09813484632074i | 12.269 | -86.3872 | -1.94444444444444 | 1+216.95411674588i | 216.9564 | 1.5662 | 1+216.95411674588i | 216.9564 | 1.5662 | 1-0.0000098069564495069i | 1 | -9.807e-06 | -0.0000412216628263255+0.00896227853126709i | -40.9515 | 90.2635 | -0.000354430291175668-0.000153361133073605i | -68.264 | -156.602 | 0.0367179597721736+0.0024879375890561i | -28.6825 | 3.8763 | -68.264 | -156.602 | 0 | 0
[8 empty] | 80 | 630957.3445 | 99.7340425531915 | 1+115136.934377504i | 115136.9344 | 1.5708 | 1+216.457436629707i | 216.4597 | 1.5662 | 1-22.3593396079038i | 22.3817 | -1.5261 | -93.2265492434313+34.5616269625719i | 99.4268 | 2.7866 | -0.0162459968042989+0.0389562081325674i | -27.4921 | 112.6377 | 118.329284003155 | 1+92109.5475020031i | 92109.5475 | 1.5708 | 1+216.457436629707i | 216.4597 | 1.5662 | 1-15.0760342992936i | 15.1092 | -1.5046 | 0.258751794226856-4.19353225797894i | 12.4681 | -86.4692 | -1.94444444444444 | 1+222.007627312519i | 222.0099 | 1.5663 | 1+222.007627312519i | 222.0099 | 1.5663 | 1-0.0000095837228667508i | 1 | -9.5837e-06 | -0.0000393664200239469+0.00875828052198985i | -41.1515 | 90.2575 | -0.000340549852164142-0.000143820563823287i | -68.6436 | -157.1048 | 0.0367179457615796+0.00243130515165857i | -28.6834 | 3.7884 | -68.6436 | -157.1048 | 0 | 0
[8 empty] | 81 | 645654.229 | 99.7340425531915 | 1+117818.818101189i | 117818.8181 | 1.5708 | 1+221.499378030235i | 221.5016 | 1.5663 | 1-22.8801555327935i | 22.902 | -1.5271 | -97.6673096971214+35.3666706726214i | 103.8735 | 2.7942 | -0.0155869399357955+0.0382893322100469i | -27.6725 | 112.1504 | 118.329284003155 | 1+94255.0544809512i | 94255.0545 | 1.5708 | 1+221.499378030235i | 221.5016 | 1.5663 | 1-15.4272002498515i | 15.4596 | -1.5061 | 0.258751793600506-4.29115313594832i | 12.6672 | -86.5493 | -1.94444444444444 | 1+227.178849261779i | 227.1811 | 1.5664 | 1+227.178849261779i | 227.1811 | 1.5664 | 1-9.36557070071419E-06i | 1 | -9.3656e-06 | -0.0000375946735904403+0.00855892551656648i | -41.3515 | 90.2517 | -0.000327129556545701-0.000134846932888102i | -69.024 | -157.5979 | 0.036717932381541+0.00237596183017729i | -28.6843 | 3.7024 | -69.024 | -157.5979 | 0 | 0
[8 empty] | 82 | 660693.448 | 99.7340425531915 | 1+120563.170921747i | 120563.1709 | 1.5708 | 1+226.658761332885i | 226.661 | 1.5664 | 1-23.4131028190013i | 23.4344 | -1.5281 | -102.317356743235+36.1904662595947i | 108.5292 | 2.8016 | -0.0149517883555065+0.0376248033469055i | -27.8537 | 111.6725 | 118.329284003155 | 1+96450.5367373979i | 96450.5367 | 1.5708 | 1+226.658761332885i | 226.661 | 1.5664 | 1-15.7865459061849i | 15.8182 | -1.5075 | 0.258751793002349-4.39104924011048i | 12.8664 | -86.6276 | -1.94444444444444 | 1+232.470524443984i | 232.4727 | 1.5665 | 1+232.470524443984i | 232.4727 | 1.5665 | 1-9.15238428423111E-06i | 1 | -9.1524e-06 | -0.0000359026658615758+0.00836410786455253i | -41.5515 | 90.2459 | -0.000314161104514734-0.000126409201316088i | -69.4053 | -158.0816 | 0.0367179196036802+0.00232187828046743i | -28.6851 | 3.6183 | -69.4053 | -158.0816 | 0 | 0
[8 empty] | 83 | 676082.9754 | 99.7340425531915 | 1+123371.447931371i | 123371.4479 | 1.5708 | 1+231.938322110977i | 231.9405 | 1.5665 | 1-23.9584640422328i | 23.9793 | -1.5291 | -107.186553755+37.0334505108163i | 113.4039 | 2.8089 | -0.0143399033907045+0.0369632459300037i | -28.0357 | 111.2038 | 118.329284003155 | 1+98697.1583450967i | 98697.1584 | 1.5708 | 1+231.938322110977i | 231.9405 | 1.5665 | 1-16.1542617981175i | 16.1852 | -1.509 | 0.258751792431111-4.49327353670217i | 13.0656 | -86.7042 | -1.94444444444444 | 1+237.88545857536i | 237.8876 | 1.5666 | 1+237.88545857536i | 237.8876 | 1.5666 | 1-8.94405058304165E-06i | 1 | -8.9441e-06 | -0.0000342868082702321+0.00817372431791663i | -41.7515 | 90.2403 | -0.000301635712609033-0.000118477768787424i | -69.7872 | -158.5559 | 0.0367179074008971+0.0022690258263573i | -28.6859 | 3.5362 | -69.7872 | -158.5559 | 0 | 0
[8 empty] | 84 | 691830.9709 | 99.7340425531915 | 1+126245.138115702i | 126245.1381 | 1.5708 | 1+237.340859657519i | 237.343 | 1.5666 | 1-24.5165283602272i | 24.5369 | -1.53 | -112.285228952104+37.8960703876944i | 118.5077 | 2.8161 | -0.0137506445431443+0.0363052414201182i | -28.2184 | 110.7442 | 118.329284003155 | 1+100996.110492561i | 100996.1105 | 1.5708 | 1+237.340859657519i | 237.343 | 1.5666 | 1-16.5305428934823i | 16.5608 | -1.5104 | 0.258751791885585-4.59788022639853i | 13.2649 | -86.779 | -1.94444444444444 | 1+243.42652272566i | 243.4286 | 1.5667 | 1+243.42652272566i | 243.4286 | 1.5667 | 1-8.74045913585982E-06i | 1 | -8.7405e-06 | -0.0000327436737380301+0.00798767397652079i | -41.9515 | 90.2349 | -0.000289544185484174-0.000111024432557702i | -70.17 | -159.0209 | 0.0367178957473104+0.00221737644444234i | -28.6866 | 3.4559 | -70.17 | -159.0209 | 0 | 0
[8 empty] | 85 | 707945.7844 | 99.7340425531915 | 1+129185.765143314i | 129185.7651 | 1.5708 | 1+242.86923846943i | 242.8713 | 1.5667 | 1-25.0875916660729i | 25.1075 | -1.531 | -117.624197308231+38.778783262706i | 123.8517 | 2.8231 | -0.0131833713985713+0.0356513298269744i | -28.4019 | 110.2937 | 118.329284003155 | 1+103348.612114651i | 103348.6121 | 1.5708 | 1+242.86923846943i | 242.8713 | 1.5667 | 1-16.9155887014969i | 16.9451 | -1.5117 | 0.258751791364611-4.70492477305105i | 13.4642 | -86.8521 | -1.94444444444444 | 1+249.09665484044i | 249.0987 | 1.5668 | 1+249.09665484044i | 249.0987 | 1.5668 | 1-8.54150199580546E-06i | 1 | -8.5415e-06 | -0.0000312699894092002+0.00780585823483071i | -42.1515 | 90.2295 | -0.000277876982628543-0.000104022344900483i | -70.5534 | -159.4768 | 0.036717884618204+0.00216690274922504i | -28.6873 | 3.3774 | -70.5534 | -159.4768 | 0 | 0
[8 empty] | 86 | 724435.9601 | 99.7340425531915 | 1+132194.88817358i | 132194.8882 | 1.5708 | 1+248.526389766331i | 248.5284 | 1.5668 | 1-25.6719567450935i | 25.6914 | -1.5319 | -123.214783491072+39.6820571619013i | 129.4471 | 2.83 | -0.0126374453777865+0.0350020112243704i | -28.586 | 109.8521 | 118.329284003155 | 1+105755.910538864i | 105755.9105 | 1.5708 | 1+248.526389766331i | 248.5284 | 1.5668 | 1-17.3096033785453i | 17.3385 | -1.5131 | 0.258751790867084-4.8144639330953i | 13.6635 | -86.9236 | -1.94444444444444 | 1+254.8988612988i | 254.9008 | 1.5669 | 1+254.8988612988i | 254.9008 | 1.5669 | 1-8.34707367316943E-06i | 1 | -8.3471e-06 | -0.000029862629711297+0.00762818072982848i | -42.3515 | 90.2243 | -0.000266624280175169-0.000097445969405435i | -70.9375 | -159.9236 | 0.036717873989974+0.00211757797859332i | -28.688 | 3.3007 | -70.9375 | -159.9236 | 0 | 0
[8 empty] | 87 | 741310.2413 | 99.7340425531915 | 1+135274.102683362i | 135274.1027 | 1.5708 | 1+254.315313044721i | 254.3173 | 1.5669 | 1-26.2699334353888i | 26.289 | -1.5327 | -129.068845883461+40.6063710130578i | 135.3057 | 2.8368 | -0.0121122313346324+0.0343577472935231i | -28.7708 | 109.4192 | 118.329284003155 | 1+108219.28214669i | 108219.2822 | 1.5708 | 1+254.315313044721i | 254.3173 | 1.5669 | 1-17.7127958364246i | 17.741 | -1.5144 | 0.258751790391949-4.92655578564378i | 13.8628 | -86.9935 | -1.94444444444444 | 1+260.836218507405i | 260.8381 | 1.567 | 1+260.836218507405i | 260.8381 | 1.567 | 1-8.15707107948153E-06i | 1 | -8.1571e-06 | -0.0000285186097280694+0.00745454729010155i | -42.5515 | 90.2192 | -0.000255776027982558-0.0000912710364588667i | -71.3223 | -160.3616 | 0.0367178638400783+0.00206937597962957i | -28.6887 | 3.2257 | -71.3223 | -160.3616 | 0 | 0
[8 empty] | 88 | 758577.575 | 99.7340425531915 | 1+138425.041312952i | 138425.0413 | 1.5708 | 1+260.239077668349i | 260.241 | 1.567 | 1-26.8818387921152i | 26.9004 | -1.5336 | -135.198801736606+41.5522148996144i | 141.4401 | 2.8434 | -0.0116070990067945+0.0337189628838257i | -28.9562 | 108.995 | 118.329284003155 | 1+110740.033050361i | 110740.0331 | 1.5708 | 1+260.239077668349i | 260.241 | 1.567 | 1-18.125379853113i | 18.1529 | -1.5157 | 0.2587517899382-5.04125976328055i | 14.0622 | -87.0618 | -1.94444444444444 | 1+266.91187453164i | 266.9137 | 1.567 | 1+266.91187453164i | 266.9137 | 1.567 | 1-7.97139347285154E-06i | 1 | -7.9714e-06 | -0.0000272350788704489+0.00728486588608135i | -42.7515 | 90.2142 | -0.000245322002169518-0.0000854744982045367i | -71.7077 | -160.7908 | 0.0367178541469902+0.00202227119474265i | -28.6893 | 3.1524 | -71.7077 | -160.7908 | 0 | 0
[8 empty] | 89 | 776247.1166 | 99.7340425531915 | 1+141649.374731718i | 141649.3747 | 1.5708 | 1+266.300824495629i | 266.3027 | 1.567 | 1-27.5079972555924i | 27.5262 | -1.5345 | -141.617653508724+42.5200903205194i | 147.8632 | 2.8499 | -0.0111214243257352+0.0330860475812416i | -29.1422 | 108.5794 | 118.329284003155 | 1+113319.499785374i | 113319.4998 | 1.5708 | 1+266.300824495629i | 266.3027 | 1.567 | 1-18.5475741861173i | 18.5745 | -1.5169 | 0.258751789504873-5.15863668357274i | 14.2616 | -87.1285 | -1.94444444444444 | 1+273.129050764747i | 273.1309 | 1.5671 | 1+273.129050764747i | 273.1309 | 1.5671 | 1-7.78994240455472E-06i | 1 | -7.7899e-06 | -0.000026009314832256+0.00711904658140662i | -42.9515 | 90.2093 | -0.000235251853298824-0.0000800344832545931i | -72.0937 | -161.2113 | 0.0367178448901507+0.00197623864811578i | -28.6899 | 3.0808 | -72.0937 | -161.2113 | 0 | 0
[8 empty] | 90 | 794328.2347 | 99.7340425531915 | 1+144948.812523917i | 144948.8125 | 1.5708 | 1+272.503767544965i | 272.5056 | 1.5671 | 1-28.148740823326i | 28.1665 | -1.5353 | -148.339016445017+43.5105104561323i | 154.5886 | 2.8563 | -0.0106545905923599+0.0324593572755301i | -29.3288 | 108.1721 | 118.329284003155 | 1+115959.050019134i | 115959.05 | 1.5708 | 1+272.503767544965i | 272.5056 | 1.5671 | 1-18.9796026884613i | 19.0059 | -1.5182 | 0.258751789091048-5.27874878131721i | 14.461 | -87.1937 | -1.94444444444444 | 1+279.49104363586i | 279.4928 | 1.5672 | 1+279.49104363586i | 279.4928 | 1.5672 | 1-7.61262166683287E-06i | 1 | -7.6126e-06 | -0.0000248387178178151+0.0069570014853855i | -43.1515 | 90.2046 | -0.000225555150411334-0.0000749302513931367i | -72.4803 | -161.6233 | 0.0367178360499266+0.00193125393246285i | -28.6905 | 3.0108 | -72.4803 | -161.6233 | 0 | 0
[8 empty] | 91 | 812830.5162 | 99.7340425531915 | 1+148325.104095141i | 148325.1041 | 1.5708 | 1+278.851195698866i | 278.853 | 1.5672 | 1-28.8044092260367i | 28.8218 | -1.5361 | -155.37714745742+44.5240004403186i | 161.6306 | 2.8625 | -0.0102059895252556+0.031839215718482i | -29.516 | 107.7731 | 118.329284003155 | 1+118660.083276113i | 118660.0833 | 1.5708 | 1+278.851195698866i | 278.853 | 1.5672 | 1-19.4216944273754i | 19.4474 | -1.5194 | 0.258751788695849-5.40165974153803i | 14.6605 | -87.2575 | -1.94444444444444 | 1+286.00122635781i | 286.003 | 1.5673 | 1+286.00122635781i | 286.003 | 1.5673 | 1-7.43933724188375E-06i | 1 | -7.4393e-06 | -0.0000237208050292586+0.00679864470653279i | -43.3515 | 90.1999 | -0.000216221421116954-0.0000701421484891507i | -72.8675 | -162.027 | 0.0367178276075682+0.00188729319608634i | -28.691 | 2.9424 | -72.8675 | -162.027 | 0 | 0
[8 empty] | 92 | 831763.7711 | 99.7340425531915 | 1+151780.039599871i | 151780.0396 | 1.5708 | 1+285.346474447758i | 285.3482 | 1.5673 | 1-29.4753501077904i | 29.4923 | -1.5369 | -162.746975365429+45.5610976388832i | 169.0041 | 2.8686 | -0.00977502218844+0.0312259160662244i | -29.7037 | 107.3823 | 118.329284003155 | 1+121424.031679897i | 121424.0317 | 1.5708 | 1+285.346474447758i | 285.3482 | 1.5673 | 1-19.8740838057514i | 19.8992 | -1.5205 | 0.258751788318436-5.52743473325321i | 14.86 | -87.3198 | -1.94444444444444 | 1+292.663050715648i | 292.6648 | 1.5674 | 1+292.663050715648i | 292.6648 | 1.5674 | 1-7.26999725201155E-06i | 1 | -7.27e-06 | -0.0000226532054018378+0.00664389230715784i | -43.5515 | 90.1954 | -0.000207240187950902-0.0000656515618105824i | -73.2552 | -162.4223 | 0.0367178195451692+0.00184433313022983i | -28.6915 | 2.8755 | -73.2552 | -162.4223 | 0 | 0
[8 empty] | 93 | 851138.0382 | 99.7340425531915 | 1+155315.450890644i | 155315.4509 | 1.5708 | 1+291.99304767441i | 291.9948 | 1.5674 | 1-30.1619192103237i | 30.1785 | -1.5377 | -170.464132562128+46.6223519344883i | 176.7248 | 2.8746 | -0.00936109980562846+0.0306197223995196i | -29.8919 | 106.9995 | 118.329284003155 | 1+124252.360712515i | 124252.3607 | 1.5708 | 1+291.99304767441i | 291.9948 | 1.5674 | 1-20.3370106864258i | 20.3616 | -1.5217 | 0.25875178795801-5.65614044402821i | 15.0595 | -87.3807 | -1.94444444444444 | 1+299.48004889683i | 299.4817 | 1.5675 | 1+299.48004889683i | 299.4817 | 1.5675 | 1-7.10451191091215E-06i | 1 | -7.1045e-06 | -0.0000216336545760885+0.00649266225897977i | -43.7515 | 90.1909 | -0.000198601001204151-0.0000614408759081537i | -73.6434 | -162.8096 | 0.0367178118456294+0.00180235095671846i | -28.692 | 2.8102 | -73.6434 | -162.8096 | 0 | 0
[8 empty] | 94 | 870963.59 | 99.7340425531915 | 1+158933.212489321i | 158933.2125 | 1.5708 | 1+298.794439479924i | 298.7961 | 1.5674 | 1-30.8644805616624i | 30.8807 | -1.5384 | -178.544988172588+47.708326018209i | 184.8091 | 2.8805 | -0.00896364446800196+0.0300208712167889i | -30.0807 | 106.6246 | 118.329284003155 | 1+127146.569991457i | 127146.57 | 1.5708 | 1+298.794439479924i | 298.7961 | 1.5674 | 1-20.8107205193583i | 20.8347 | -1.5228 | 0.258751787613805-5.78784511533452i | 15.259 | -87.4402 | -1.94444444444444 | 1+306.455835364023i | 306.4575 | 1.5675 | 1+306.455835364023i | 306.4575 | 1.5675 | 1-6.94279347606725E-06i | 1 | -6.9428e-06 | -0.0000206599900962012+0.00634487439974724i | -43.9515 | 90.1866 | -0.000190293468435578-0.0000574934292154798i | -74.0321 | -163.1888 | 0.0367178044926186+0.00176132441588082i | -28.6925 | 2.7463 | -74.0321 | -163.1888 | 0 | 0
[8 empty] | 95 | 891250.9381 | 99.7340425531915 | 1+162635.242580991i | 162635.2426 | 1.5708 | 1+305.754256052262i | 305.7559 | 1.5675 | 1-31.5834066691348i | 31.5992 | -1.5391 | -187.006682774978+48.8195956878789i | 193.274 | 2.8862 | -0.0085820897423885+0.0294295728953344i | -30.2699 | 106.2574 | 118.329284003155 | 1+130108.194064793i | 130108.1941 | 1.5708 | 1+305.754256052262i | 305.7559 | 1.5675 | 1-21.2954644717727i | 21.3189 | -1.5239 | 0.258751787285092-5.92261857873215i | 15.4586 | -87.4984 | -1.94444444444444 | 1+313.59410877155i | 313.5957 | 1.5676 | 1+313.59410877155i | 313.5957 | 1.5676 | 1-6.78475620222208E-06i | 1 | -6.7848e-06 | -0.0000197301468244189+0.0062004503908398i | -44.1515 | 90.1823 | -0.000182307280870447-0.0000537934714916199i | -74.4214 | -163.5602 | 0.0367177974705406+0.00172123175474576i | -28.6929 | 2.6839 | -74.4214 | -163.5602 | 0 | 0
[8 empty] | 96 | 912010.8394 | 99.7340425531915 | 1+166423.504031008i | 166423.504 | 1.5708 | 1+312.876187578295i | 312.8778 | 1.5676 | 1-32.3190787168788i | 32.3345 | -1.5399 | -195.867164758029+49.9567501533862i | 202.1376 | 2.8919 | -0.00821588118665421+0.0288460131169377i | -30.4595 | 105.8979 | 118.329284003155 | 1+133138.803224807i | 133138.8032 | 1.5708 | 1+312.876187578295i | 312.8778 | 1.5676 | 1-21.7914995613288i | 21.8144 | -1.5249 | 0.258751786971174-6.06053229289536i | 15.6581 | -87.5553 | -1.94444444444444 | 1+320.898653926456i | 320.9002 | 1.5677 | 1+320.898653926456i | 320.9002 | 1.5677 | 1-6.63031629592221E-06i | 1 | -6.6303e-06 | -0.0000188421525617518+0.00605931367582958i | -44.3515 | 90.1782 | -0.000174632236885872-0.0000503261222132325i | -74.811 | -163.9239 | 0.0367177907645019+0.00168205171550793i | -28.6934 | 2.6229 | -74.811 | -163.9239 | 0 | 0
[8 empty] | 97 | 933254.3008 | 99.7340425531915 | 1+170300.005425739i | 170300.0054 | 1.5708 | 1+320.164010200388i | 320.1656 | 1.5677 | 1-33.0718867679522i | 33.087 | -1.5406 | -205.145228391973+51.1203923490806i | 211.4187 | 2.8974 | -0.00786447677893428+0.028270354254646i | -30.6497 | 105.5459 | 118.329284003155 | 1+136240.004340591i | 136240.0043 | 1.5708 | 1+320.164010200388i | 320.1656 | 1.5677 | 1-22.2990887923969i | 22.3215 | -1.526 | 0.258751786671384-6.20165938150091i | 15.8577 | -87.6108 | -1.94444444444444 | 1+328.373343795269i | 328.3749 | 1.5678 | 1+328.373343795269i | 328.3749 | 1.5678 | 1-6.47939187108504E-06i | 1 | -6.4794e-06 | -0.0000179941238657237+0.00592138943998105i | -44.5515 | 90.1741 | -0.000167258262778685-0.0000470773300059436i | -75.2011 | -164.28 | 0.0367177843602791+0.00164376352425592i | -28.6938 | 2.5633 | -75.2011 | -164.28 | 0 | 0
[8 empty] | 98 | 954992.586 | 99.7340425531915 | 1+174266.802137533i | 174266.8021 | 1.5708 | 1+327.621588018561i | 327.6231 | 1.5677 | 1-33.8422299711481i | 33.857 | -1.5413 | -214.860553693707+52.3111392534568i | 221.1369 | 2.9028 | -0.00752734726714473+0.027702736718154i | -30.8402 | 105.2013 | 118.329284003155 | 1+139413.441710026i | 139413.4417 | 1.5708 | 1+327.621588018561i | 327.6231 | 1.5677 | 1-22.818501295506i | 22.8404 | -1.527 | 0.258751786385089-6.34607467199919i | 16.0573 | -87.6651 | -1.94444444444444 | 1+336.022141557498i | 336.0236 | 1.5678 | 1+336.022141557498i | 336.0236 | 1.5678 | 1-6.33190290558282E-06i | 1 | -6.3319e-06 | -0.000017184262056293+0.00578660457066835i | -44.7515 | 90.1701 | -0.000160175431005265-0.0000440338331885089i | -75.5917 | -164.6285 | 0.0367177782442884+0.00160634687995699i | -28.6942 | 2.505 | -75.5917 | -164.6285 | 0 | 0
[8 empty] | 99 | 977237.221 | 99.7340425531915 | 1+178325.997414514i | 178325.9974 | 1.5708 | 1+335.252875139286i | 335.2544 | 1.5678 | 1-34.6305167726296i | 34.645 | -1.5419 | -225.033748170755+53.529622216285i | 231.3128 | 2.9081 | -0.00720397644499135+0.0271432802557205i | -31.0311 | 104.8639 | 118.329284003155 | 1+142660.797931611i | 142660.7979 | 1.5708 | 1+335.252875139286i | 335.2544 | 1.5678 | 1-23.3500124700406i | 23.3714 | -1.528 | 0.258751786111678-6.49385473528879i | 16.2569 | -87.7182 | -1.94444444444444 | 1+343.849102706959i | 343.8506 | 1.5679 | 1+343.849102706959i | 343.8506 | 1.5679 | 1-6.18777119881378E-06i | 1 | -6.1878e-06 | -0.0000164108494014812+0.00565488761868939i | -44.9515 | 90.1663 | -0.000153373976076159-0.0000411831214886504i | -75.9826 | -164.9698 | 0.0367177724035578+0.00156978194369261i | -28.6945 | 2.4481 | -75.9826 | -164.9698 | 0 | 0
[8 empty] | 100 | 1000000 | 99.7340425531915 | 1+182479.743495748i | 182479.7435 | 1.5708 | 1+343.061917772006i | 343.0634 | 1.5679 | 1-35.4371651324929i | 35.4513 | -1.5426 | -235.686390532545+54.7764872933606i | 241.9681 | 2.9132 | -0.00689386136045192+0.0265920852110463i | -31.2225 | 104.5337 | 118.329284003155 | 1+145983.794796598i | 145983.7948 | 1.5708 | 1+343.061917772006i | 343.0634 | 1.5679 | 1-23.8939041302608i | 23.9148 | -1.529 | 0.258751785850572-6.64507792631538i | 16.4566 | -87.7701 | -1.94444444444444 | 1+351.858377202056i | 351.8598 | 1.568 | 1+351.858377202056i | 351.8598 | 1.568 | 1-6.04692033023919E-06i | 1 | -6.0469e-06 | -0.0000156722454746269+0.00552616876045663i | -45.1515 | 90.1625 | -0.000146844308281176-0.0000385133989761582i | -76.3739 | -165.3038 | 0.0367177668256991+0.00153404932813903i | -28.6949 | 2.3924 | -76.3739 | -165.3038 | 0 | 0
[8 empty] | 1 | 1023292.9923 | 99.7340425531915 | 1+186730.242752388i | 186730.2428 | 1.5708 | 1+351.05285637449i | 351.0543 | 1.5679 | 1-36.2626027463759i | 36.2764 | -1.5432 | -246.841076461752+56.0523955890518i | 253.1252 | 2.9183 | -0.0065965124624497+0.026049233733988i | -31.4142 | 104.2104 | 118.329284003155 | 1+149384.194201911i | 149384.1942 | 1.5708 | 1+351.05285637449i | 351.0543 | 1.5679 | 1-24.450464654724i | 24.4709 | -1.5299 | 0.258751785601217-6.79982442561644i | 16.6562 | -87.8208 | -1.94444444444444 | 1+360.054211666143i | 360.0556 | 1.568 | 1+360.054211666143i | 360.0556 | 1.568 | 1-5.90927561886413E-06i | 1 | -5.9093e-06 | -0.0000149668836755443+0.00540037976104476i | -45.3515 | 90.1588 | -0.000140577025413063-0.0000360135482468266i | -76.7656 | -165.6308 | 0.0367177614988809+0.00149913008728733i | -28.6952 | 2.338 | -76.7656 | -165.6308 | 0 | 0
[8 empty] | 2 | 1047128.5481 | 99.7340425531915 | 1+191079.748855403i | 191079.7489 | 1.5708 | 1+359.229927848158i | 359.2313 | 1.568 | 1-37.1072672722273i | 37.1207 | -1.5439 | -258.521466542767+57.3580236068253i | 264.808 | 2.9233 | -0.00631145369116374+0.0255147909443573i | -31.6062 | 103.894 | 118.329284003155 | 1+152863.799084322i | 152863.7991 | 1.5708 | 1+359.229927848158i | 359.2313 | 1.568 | 1-25.0199891391873i | 25.04 | -1.5308 | 0.258751785363088-6.95817628183437i | 16.8559 | -87.8703 | -1.94444444444444 | 1+368.440951639135i | 368.4423 | 1.5681 | 1+368.440951639135i | 368.4423 | 1.5681 | 1-5.77476408364071E-06i | 1 | -5.7748e-06 | -0.0000142932679082151+0.0052774539380763i | -45.5515 | 90.1552 | -0.000134562922649994-0.0000336730958800081i | -77.1577 | -165.9508 | 0.036717756411806+0.00146500570639755i | -28.6956 | 2.2848 | -77.1577 | -165.9508 | 0 | 0
[8 empty] | 3 | 1071519.3052 | 99.7340425531915 | 1+195530.5679705i | 195530.568 | 1.5708 | 1+367.597467784541i | 367.5988 | 1.5681 | 1-37.9716065623591i | 37.9848 | -1.5445 | -270.752336448967+58.6940636079383i | 277.0412 | 2.9281 | -0.00603822251714957+0.02498880604843i | -31.7986 | 103.5844 | 118.329284003155 | 1+156424.4543764i | 156424.4544 | 1.5708 | 1+367.597467784541i | 367.5988 | 1.5681 | 1-25.602779553071i | 25.6223 | -1.5318 | 0.258751785135674-7.12021745521928i | 17.0556 | -87.9188 | -1.94444444444444 | 1+377.023043881579i | 377.0244 | 1.5681 | 1+377.023043881579i | 377.0244 | 1.5681 | 1-5.64331440477248E-06i | 1 | -5.6433e-06 | -0.0000136499694079696+0.00515732612642576i | -45.7515 | 90.1516 | -0.000128793000749116-0.0000314821791829705i | -77.5501 | -166.264 | 0.0367177515536838+0.00143165809218135i | -28.6959 | 2.2329 | -77.5501 | -166.264 | 0 | 0
[8 empty] | 4 | 1096478.1961 | 99.7340425531915 | 1+200085.059980889i | 200085.06 | 1.5708 | 1+376.159912764071i | 376.1612 | 1.5681 | 1-38.856078900904i | 38.8689 | -1.5451 | -283.559629495246+60.0612239784841i | 289.8507 | 2.9329 | -0.0057763699341567+0.0244713134080761i | -31.9914 | 103.2814 | 118.329284003155 | 1+160068.047984711i | 160068.048 | 1.5708 | 1+376.159912764071i | 376.1612 | 1.5681 | 1-26.1991448995665i | 26.2182 | -1.5326 | 0.258751784918495-7.28603386214606i | 17.2553 | -87.9661 | -1.94444444444444 | 1+385.805038732379i | 385.8063 | 1.5682 | 1+385.805038732379i | 385.8063 | 1.5682 | 1-5.51485688589975E-06i | 1 | -5.5149e-06 | -0.0000130356237114349+0.00503993264372454i | -45.9515 | 90.1482 | -0.000123258472695297-0.0000294315142266976i | -77.9429 | -166.5704 | 0.0367177469142095+0.00139906956320842i | -28.6962 | 2.1821 | -77.9429 | -166.5704 | 0 | 0
[8 empty] | 5 | 1122018.4543 | 99.7340425531915 | 1+204745.639738518i | 204745.6397 | 1.5708 | 1+384.921802708413i | 384.9231 | 1.5682 | 1-39.7611532468031i | 39.7737 | -1.5457 | -296.970511667259+61.4602296049876i | 303.2637 | 2.9375 | -0.00552546041025449+0.023962333562712i | -32.1844 | 102.9848 | 118.329284003155 | 1+163796.511790814i | 163796.5118 | 1.5708 | 1+384.921802708413i | 384.9231 | 1.5682 | 1-26.8094013794745i | 26.828 | -1.5335 | 0.258751784711092-7.45571342066867i | 17.455 | -88.0123 | -1.94444444444444 | 1+394.791592521448i | 394.7929 | 1.5683 | 1+394.791592521448i | 394.7929 | 1.5683 | 1-5.38932341714569E-06i | 1 | -5.3893e-06 | -0.0000124489277628255+0.00492521125664813i | -46.1515 | 90.1448 | -0.000117950768941123-0.0000275123651702999i | -78.3359 | -166.8703 | 0.0367177424835435+0.0013672228405311i | -28.6965 | 2.1325 | -78.3359 | -166.8703 | 0 | 0
[8 empty] | 6 | 1148153.6215 | 99.7340425531915 | 1+209514.778344465i | 209514.7783 | 1.5708 | 1+393.887783287594i | 393.8891 | 1.5683 | 1-40.6873094824548i | 40.6996 | -1.5462 | -311.01342924412+62.89182225875i | 317.3086 | 2.9421 | -0.00528507180159285+0.023461874204504i | -32.3778 | 102.6947 | 118.329284003155 | 1+167611.822675572i | 167611.8227 | 1.5708 | 1+393.887783287594i | 393.8891 | 1.5683 | 1-27.4338725588582i | 27.4521 | -1.5344 | 0.258751784513022-7.62934609713498i | 17.6547 | -88.0575 | -1.94444444444444 | 1+403.987470038557i | 403.9887 | 1.5683 | 1+403.987470038557i | 403.9887 | 1.5683 | 1-5.26664743900353E-06i | 1 | -5.2666e-06 | -0.0000118886371504444+0.00481310114796806i | -46.3515 | 90.1415 | -0.000112861541366217-0.0000257165148646269i | -78.7293 | -167.1638 | 0.0367177382522879+0.00133610103852241i | -28.6967 | 2.084 | -78.7293 | -167.1638 | 0 | 0
[8 empty] | 7 | 1174897.5549 | 99.7340425531915 | 1+214395.004459147i | 214395.0045 | 1.5708 | 1+403.062608383196i | 403.0638 | 1.5683 | 1-41.6350386681543i | 41.647 | -1.5468 | -325.718169136779+64.3567609891457i | 332.0152 | 2.9465 | -0.00505479523285212+0.0229699311074611i | -32.5714 | 102.4108 | 118.329284003155 | 1+171516.003567318i | 171516.0036 | 1.5708 | 1+403.062608383196i | 403.0638 | 1.5683 | 1-28.0728895406029i | 28.0907 | -1.5352 | 0.258751784323867-7.80702395388826i | 17.8545 | -88.1017 | -1.94444444444444 | 1+413.397547059687i | 413.3988 | 1.5684 | 1+413.397547059687i | 413.3988 | 1.5684 | 1-5.14676390704584E-06i | 1 | -5.1468e-06 | -0.0000113535634675354+0.00470354288435154i | -46.5515 | 90.1383 | -0.000107982666076052-0.0000240362367200091i | -79.1229 | -167.4509 | 0.0367177342114675+0.00130568765592283i | -28.697 | 2.0366 | -79.1229 | -167.4509 | 0 | 0
[8 empty] | 8 | 1202264.4346 | 99.7340425531915 | 1+219388.905643046i | 219388.9056 | 1.5708 | 1+412.451142608927i | 412.4524 | 1.5684 | 1-42.6048433024606i | 42.6166 | -1.5473 | -341.115922070044+65.8558225260802i | 347.4148 | 2.9509 | -0.00483423494816514+0.0224864890112294i | -32.7653 | 102.133 | 118.329284003155 | 1+175511.124514437i | 175511.1245 | 1.5708 | 1+412.451142608927i | 412.4524 | 1.5684 | 1-28.7267911399707i | 28.7442 | -1.536 | 0.258751784143227-7.98884119808019i | 18.0542 | -88.1449 | -1.94444444444444 | 1+423.026812932231i | 423.028 | 1.5684 | 1+423.026812932231i | 423.028 | 1.5684 | 1-5.02960925743714E-06i | 1 | -5.0296e-06 | -0.000010842571791893+0.00459647838489176i | -46.7515 | 90.1352 | -0.000103306245152738-0.0000224642678181813i | -79.5168 | -167.7318 | 0.0367177303525125+0.00127596656709074i | -28.6972 | 1.9903 | -79.5168 | -167.7318 | 0 | 0
[8 empty] | 9 | 1230268.7708 | 99.7340425531915 | 1+224499.129728672i | 224499.1297 | 1.5708 | 1+422.058363889904i | 422.0595 | 1.5684 | 1-43.5972375886274i | 43.6087 | -1.5479 | -357.239348742299+67.3898016918228i | 363.54 | 2.9551 | -0.00462300813603328+0.0220115224605502i | -32.9595 | 101.8612 | 118.329284003155 | 1+179599.303782938i | 179599.3038 | 1.5708 | 1+422.058363889904i | 422.0595 | 1.5684 | 1-29.3959240642448i | 29.4129 | -1.5368 | 0.258751783970716-8.17489423162005i | 18.254 | -88.1871 | -1.94444444444444 | 1+432.880373220413i | 432.8815 | 1.5685 | 1+432.880373220413i | 432.8815 | 1.5685 | 1-0.0000049151213732315i | 1 | -4.9151e-06 | -0.0000103545782788865+0.00449185089035233i | -46.9515 | 90.1321 | -0.0000988246074628042-0.0000209937832443024i | -79.911 | -168.0067 | 0.0367177266672367+0.00124692201345204i | -28.6975 | 1.945 | -79.911 | -168.0067 | 0 | 0
[8 empty] | 10 | 1258925.4118 | 99.7340425531915 | 1+229728.386224478i | 229728.3862 | 1.5708 | 1+431.889366102019i | 431.8905 | 1.5685 | 1-44.6127477072415i | 44.624 | -1.5484 | -374.122649103223+68.9595118224319i | 380.425 | 2.9593 | -0.00442074473150401+0.0215449966014655i | -33.154 | 101.5954 | 118.329284003155 | 1+183782.708979583i | 183782.709 | 1.5708 | 1+431.889366102019i | 431.8905 | 1.5685 | 1-30.0806430965589i | 30.0973 | -1.5376 | 0.258751783805969-8.36528170228903i | 18.4538 | -88.2283 | -1.94444444444444 | 1+442.963452412326i | 442.9646 | 1.5685 | 1+442.963452412326i | 442.9646 | 1.5685 | 1-4.80323955143726E-06i | 1 | -4.8032e-06 | -9.88854786279649E-06+0.00438960493310999i | -47.1515 | 90.1291 | -0.0000945303086197642-0.0000196183716115274i | -80.3054 | -168.2755 | 0.0367177231478239+0.00121853859514455i | -28.6977 | 1.9008 | -80.3054 | -168.2755 | 0 | 0
[8 empty] | 11 | 1288249.5517 | 99.7340425531915 | 1+235079.447751475i | 235079.4478 | 1.5708 | 1+441.949361772774i | 441.9505 | 1.5685 | 1-45.6519120952096i | 45.6629 | -1.5489 | -391.801634896466+70.5657851989965i | 398.1056 | 2.9634 | -0.00422708719863357+0.0210868679354572i | -33.3487 | 101.3353 | 118.329284003155 | 1+188063.55820118i | 188063.5582 | 1.5708 | 1+441.949361772774i | 441.9505 | 1.5685 | 1-30.7813112840072i | 30.7976 | -1.5383 | 0.258751783648639-8.56010455604426i | 18.6535 | -88.2686 | -1.94444444444444 | 1+453.281396690023i | 453.2825 | 1.5686 | 1+453.281396690023i | 453.2825 | 1.5686 | 1-4.69390447083158E-06i | 1 | -4.6939e-06 | -0.0000094434920615896+0.00428968630777954i | -47.3515 | 90.1261 | -0.0000904161301922822-0.0000183320117477209i | -80.7001 | -168.5386 | 0.0367177197868095+0.00119080126285248i | -28.6979 | 1.8575 | -80.7001 | -168.5386 | 0 | 0
[8 empty] | 12 | 1318256.7386 | 99.7340425531915 | 1+240555.151513315i | 240555.1515 | 1.5708 | 1+452.243684845032i | 452.2448 | 1.5686 | 1-46.715281731245i | 46.726 | -1.5494 | -410.313805621156+72.2094734889223i | 416.6193 | 2.9674 | -0.00404169029602502+0.020637085032788i | -33.5436 | 101.0809 | 118.329284003155 | 1+192444.121210652i | 192444.1212 | 1.5708 | 1+452.243684845032i | 452.2448 | 1.5686 | 1-31.4983001301371i | 31.5142 | -1.5391 | 0.258751783498387-8.75946609054136i | 18.8533 | -88.308 | -1.94444444444444 | 1+463.839676764134i | 463.8408 | 1.5686 | 1+463.839676764134i | 463.8408 | 1.5686 | 1-0.0000045870581605075i | 1 | -4.5871e-06 | -9.01846688047868E-06+0.00419204204250582i | -47.5515 | 90.1233 | -0.000086475078242139-0.0000171290505116025i | -81.095 | -168.7958 | 0.0367177165770637+0.00116369530982683i | -28.6981 | 1.8153 | -81.095 | -168.7958 | 0 | 0
[8 empty] | 13 | 1348962.8826 | 99.7340425531915 | 1+246158.40080061i | 246158.4008 | 1.5708 | 1+462.777793505146i | 462.7789 | 1.5686 | 1-47.8034204280041i | 47.8139 | -1.5499 | -429.69842807337+73.891448197497i | 436.0054 | 2.9713 | -0.00386422082800855+0.0201955892063739i | -33.7387 | 100.832 | 118.329284003155 | 1+196926.720640488i | 196926.7206 | 1.5708 | 1+462.777793505146i | 462.7789 | 1.5686 | 1-32.2319897919252i | 32.2475 | -1.5398 | 0.258751783354899-8.96347200990496i | 19.0531 | -88.3465 | -1.94444444444444 | 1+474.643890774507i | 474.6449 | 1.5687 | 1+474.643890774507i | 474.6449 | 1.5687 | 1-4.48264396913703E-06i | 1 | -4.4826e-06 | -8.61257080982286E-06+0.00409662037090748i | -47.7515 | 90.1205 | -0.0000827003812698045-0.0000160041817037908i | -81.4902 | -169.0475 | 0.0367177135117794+0.00113720636408749i | -28.6983 | 1.774 | -81.4902 | -169.0475 | 0 | 0
[8 empty] | 14 | 1380384.2646 | 99.7340425531915 | 1+251892.166530301i | 251892.1665 | 1.5708 | 1+473.557273076965i | 473.5583 | 1.5687 | 1-48.9169051310272i | 48.9271 | -1.5504 | -449.996619636272+75.6126011299749i | 456.305 | 2.9751 | -0.0036943573838183+0.019762315147563i | -33.9341 | 100.5886 | 118.329284003155 | 1+201513.733224241i | 201513.7332 | 1.5708 | 1+473.557273076965i | 473.5583 | 1.5687 | 1-32.9827692813418i | 32.9979 | -1.5405 | 0.258751783217868-9.17223048077372i | 19.253 | -88.3841 | -1.94444444444444 | 1+485.699767258424i | 485.7008 | 1.5687 | 1+485.699767258424i | 485.7008 | 1.5687 | 1-0.0000043806065349338i | 1 | -4.3806e-06 | -8.22494291312314E-06+0.00400337070465788i | -47.9515 | 90.1177 | -0.0000790854876393878-0.0000149524260368346i | -81.8855 | -169.2937 | 0.0367177105844539+0.00111132038080277i | -28.6985 | 1.7336 | -81.8855 | -169.2937 | 0 | 0
[8 empty] | 15 | 1412537.5446 | 99.7340425531915 | 1+257759.488820874i | 257759.4888 | 1.5708 | 1+484.587838983243i | 484.5889 | 1.5687 | 1-50.0563262246426i | 50.0663 | -1.5508 | -471.251435495594+77.3738448644232i | 477.5611 | 2.9789 | -0.00353179006692093+0.0193371915252355i | -34.1296 | 100.3506 | 118.329284003155 | 1+206207.591056699i | 206207.5911 | 1.5708 | 1+484.587838983243i | 484.5889 | 1.5687 | 1-33.75103667161i | 33.7658 | -1.5412 | 0.258751783087007-9.38585218965231i | 19.4528 | -88.4209 | -1.94444444444444 | 1+497.01316818794i | 497.0142 | 1.5688 | 1+497.01316818794i | 497.0142 | 1.5688 | 1-4.28089175629957E-06i | 1 | -4.2809e-06 | -7.85476100106028E-06+0.00391224360668885i | -48.1515 | 90.115 | -0.0000756240625490388-0.000013969112127341i | -82.2811 | -169.5344 | 0.036717707788879+0.00108602363484248i | -28.6987 | 1.6942 | -82.2811 | -169.5344 | 0 | 0
[8 empty] | 16 | 1445439.7707 | 99.7340425531915 | 1+263763.47860427i | 263763.4786 | 1.5708 | 1+495.875339776027i | 495.8763 | 1.5688 | 1-51.2222878449962i | 51.232 | -1.5513 | -493.507959965455+79.1761132355826i | 499.8189 | 2.9825 | -0.00337622021645961+0.0189201415496482i | -34.3254 | 100.1177 | 118.329284003155 | 1+211010.782883416i | 211010.7829 | 1.5708 | 1+495.875339776027i | 495.8763 | 1.5688 | 1-34.5371993082693i | 34.5517 | -1.5419 | 0.258751782962033-9.60445040159826i | 19.6526 | -88.4568 | -1.94444444444444 | 1+508.590092077975i | 508.5911 | 1.5688 | 1+508.590092077975i | 508.5911 | 1.5688 | 1-4.18344676313883E-06i | 1 | -4.1834e-06 | -7.50123988770293E-06+0.00382319076500303i | -48.3515 | 90.1124 | -0.0000723099846074077-0.0000130498584726581i | -82.6768 | -169.7699 | 0.0367177051191247+0.00106130271350045i | -28.6989 | 1.6556 | -82.6768 | -169.7699 | 0 | 0
[8 empty] | 17 | 1479108.3882 | 99.7340425531915 | 1+269907.319275344i | 269907.3193 | 1.5708 | 1+507.425760237646i | 507.4267 | 1.5688 | 1-52.4154082003722i | 52.4249 | -1.5517 | -516.813402118239+81.020361829999i | 523.1256 | 2.9861 | -0.00322736012259989+0.0185110835024654i | -34.5213 | 99.89 | 118.329284003155 | 1+215925.855420275i | 215925.8554 | 1.5708 | 1+507.425760237646i | 507.4267 | 1.5688 | 1-35.3416740251557i | 35.3558 | -1.5425 | 0.258751782842685-9.8281410202771i | 19.8524 | -88.4919 | -1.94444444444444 | 1+520.436677166815i | 520.4376 | 1.5689 | 1+520.436677166815i | 520.4376 | 1.5689 | 1-4.08821988882637E-06i | 1 | -4.0882e-06 | -7.16362972518852E-06+0.00373616496708103i | -48.5515 | 90.1099 | -0.0000691373420717147-0.0000121905563742358i | -83.0728 | -170.0002 | 0.0367177025695283+0.0010371445093828i | -28.699 | 1.618 | -83.0728 | -170.0002 | 0 | 0
[8 empty] | 18 | 1513561.2484 | 99.7340425531915 | 1+276194.268379743i | 276194.2684 | 1.5708 | 1+519.245224553918i | 519.2462 | 1.5689 | 1-53.6363198989761i | 53.6456 | -1.5522 | -541.217195921368+82.9075684926892i | 547.5306 | 2.9896 | -0.00308493273739702+0.0181099312344138i | -34.7174 | 99.6672 | 118.329284003155 | 1+220955.414703795i | 220955.4147 | 1.5708 | 1+519.245224553918i | 519.2462 | 1.5689 | 1-36.1648873654126i | 36.1787 | -1.5432 | 0.258751782728708-10.0570426494157i | 20.0523 | -88.5262 | -1.94444444444444 | 1+532.559204670683i | 532.5601 | 1.5689 | 1+532.559204670683i | 532.5601 | 1.5689 | 1-3.99516064281295E-06i | 1 | -3.9952e-06 | -6.84121441334682E-06+0.00365112007487018i | -48.7515 | 90.1074 | -0.0000661004287981794-0.0000113873537697201i | -83.4689 | -170.2254 | 0.0367177001346818+0.00101353621345806i | -28.6992 | 1.5812 | -83.4689 | -170.2254 | 0 | 0
[8 empty] | 19 | 1548816.6189 | 99.7340425531915 | 1+282627.659341102i | 282627.6593 | 1.5708 | 1+531.339999561271i | 531.3409 | 1.5689 | 1-54.8856702843511i | 54.8948 | -1.5526 | -566.771105093375+84.8387338456056i | 573.0856 | 2.993 | -0.00294867138264673+0.0177165946319872i | -34.9137 | 99.4494 | 118.329284003155 | 1+226102.127472881i | 226102.1275 | 1.5708 | 1+531.339999561271i | 531.3409 | 1.5689 | 1-37.0072758076495i | 37.0208 | -1.5438 | 0.258751782619862-10.2912766556877i | 20.2521 | -88.5597 | -1.94444444444444 | 1+544.964102114123i | 544.965 | 1.569 | 1+544.964102114123i | 544.965 | 1.569 | 1-3.90421968385455E-06i | 1 | -3.9042e-06 | -6.53331008089341E-06+0.00356801100034139i | -48.9515 | 90.1049 | -0.0000631937399510501-0.0000106366399359837i | -83.8652 | -170.4456 | 0.0367176978094204+0.000990465308265479i | -28.6993 | 1.5452 | -83.8652 | -170.4456 | 0 | 0
[8 empty] | 20 | 1584893.1925 | 99.7340425531915 | 1+289210.903228461i | 289210.9032 | 1.5708 | 1+543.716498069507i | 543.7174 | 1.569 | 1-56.1641217786084i | 56.173 | -1.553 | -593.529332901678+86.8148818181801i | 599.8449 | 2.9964 | -0.00281831945603587+0.017330980054615i | -35.1102 | 99.2364 | 118.329284003155 | 1+231368.722582769i | 231368.7226 | 1.5708 | 1+543.716498069507i | 543.7174 | 1.569 | 1-37.8692859973688i | 37.8825 | -1.5444 | 0.258751782515913-10.5309672330637i | 20.452 | -88.5925 | -1.94444444444444 | 1+557.657946737954i | 557.6588 | 1.569 | 1+557.657946737954i | 557.6588 | 1.569 | 1-3.81534879385101E-06i | 1 | -3.8153e-06 | -6.23926363497287E-06+0.00348679368160157i | -49.1515 | 90.1025 | -0.0000604119675123006-9.93503102565385E-06i | -84.2616 | -170.661 | 0.0367176955888125+0.000967919561277974i | -28.6995 | 1.51 | -84.2616 | -170.661 | 0 | 0
[8 empty] | 21 | 1621810.0974 | 99.7340425531915 | 1+295947.490564871i | 295947.4906 | 1.5708 | 1+556.381282261957i | 556.3822 | 1.569 | 1-57.4723522336526i | 57.4811 | -1.5534 | -621.548637134999+88.8370601902252i | 627.8652 | 2.9996 | -0.00269363013677357+0.0169529907436819i | -35.3068 | 99.0282 | 118.329284003155 | 1+236757.992451896i | 236757.9925 | 1.5708 | 1+556.381282261957i | 556.3822 | 1.569 | 1-38.751374983783i | 38.7643 | -1.545 | 0.258751782416644-10.7762414686604i | 20.6518 | -88.6245 | -1.94444444444444 | 1+570.64746898662i | 570.6483 | 1.569 | 1+570.64746898662i | 570.6483 | 1.569 | 1-3.72850085228008E-06i | 1 | -3.7285e-06 | -5.95845137597575E-06+0.00340742505954873i | -49.3515 | 90.1002 | -0.0000577499956301245-9.27935640022153E-06i | -84.6583 | -170.8717 | 0.0367176934681477+0.00094588701841616i | -28.6996 | 1.4757 | -84.6583 | -170.8717 | 0 | 0
[8 empty] | 22 | 1659586.9074 | 99.7340425531915 | 1+302840.993178108i | 302840.9932 | 1.5708 | 1+569.341067174842i | 569.3419 | 1.569 | 1-58.8110552905881i | 58.8196 | -1.5538 | -650.888450494241+90.9063411474813i | 657.206 | 3.0028 | -0.00257436609175742+0.0165825272047622i | -35.5036 | 98.8245 | 118.329284003155 | 1+242272.794542486i | 242272.7945 | 1.5708 | 1+569.341067174842i | 569.3419 | 1.569 | 1-39.654010462149i | 39.6666 | -1.5456 | 0.258751782321842-11.0272294101244i | 20.8517 | -88.6558 | -1.94444444444444 | 1+583.939556076759i | 583.9404 | 1.5691 | 1+583.939556076759i | 583.9404 | 1.5691 | 1-3.64362981121354E-06i | 1 | -3.6436e-06 | -5.69027767469283E-06+0.00332986305505765i | -49.5515 | 90.0979 | -0.0000552028958407276-8.66664572347943E-06i | -85.055 | -171.0776 | 0.0367176914429282+0.000924355997709968i | -28.6997 | 1.4421 | -85.055 | -171.0776 | 0 | 0
[8 empty] | 23 | 1698243.6525 | 99.7340425531915 | 1+309895.066094503i | 309895.0661 | 1.5708 | 1+582.602724257665i | 582.6036 | 1.5691 | 1-60.1809407474951i | 60.1892 | -1.5542 | -681.611006657192+93.0238218501017i | 687.9295 | 3.006 | -0.00246029918321206+0.0162194875643979i | -35.7005 | 98.6253 | 118.329284003155 | 1+247916.052875602i | 247916.0529 | 1.5708 | 1+582.602724257665i | 582.6036 | 1.5691 | 1-40.577671021745i | 40.59 | -1.5462 | 0.258751782231307-11.2840641345842i | 21.0516 | -88.6864 | -1.94444444444444 | 1+597.541255648886i | 597.5421 | 1.5691 | 1+597.541255648886i | 597.5421 | 1.5691 | 1-3.56069067090205E-06i | 1 | -3.5607e-06 | -5.43417370900132E-06+0.00325406654668423i | -49.7515 | 90.0957 | -0.0000527659221945304-8.09411677982083E-06i | -85.4519 | -171.279 | 0.0367176895088576+0.000903315083104661i | -28.6999 | 1.4093 | -85.4519 | -171.279 | 0 | 0
[8 empty] | 24 | 1737800.8287 | 99.7340425531915 | 1+317113.449476884i | 317113.4495 | 1.5708 | 1+596.173285016542i | 596.1741 | 1.5691 | 1-61.5827349357747i | 61.5909 | -1.5546 | -713.781472284505+95.1906250143819i | 720.1009 | 3.009 | -0.00235121017862917+0.0158637679027132i | -35.8975 | 98.4306 | 118.329284003155 | 1+253690.759581507i | 253690.7596 | 1.5708 | 1+596.173285016542i | 596.1741 | 1.5691 | 1-41.5228463996253i | 41.5349 | -1.5467 | 0.258751782144847-11.5468818192104i | 21.2515 | -88.7163 | -1.94444444444444 | 1+611.459779504144i | 611.4606 | 1.5692 | 1+611.459779504144i | 611.4606 | 1.5692 | 1-3.47963945591561E-06i | 1 | -3.4796e-06 | -5.18959625740387E-06+0.00317999534887643i | -49.9515 | 90.0935 | -0.0000504345063147398-7.55916398280792E-06i | -85.849 | -171.4759 | 0.0367176876618347+0.00088275311840776i | -28.7 | 1.3772 | -85.849 | -171.4759 | 0 | 0
[8 empty] | 25 | 1778279.41 | 99.7340425531915 | 1+324499.970607671i | 324499.9706 | 1.5708 | 1+610.059944742421i | 610.0608 | 1.5692 | 1-63.0171811052611i | 63.0251 | -1.5549 | -747.468085246951+97.4078995080415i | 753.7883 | 3.012 | -0.00224688846373983+0.0155152625631249i | -36.0947 | 98.2402 | 118.329284003155 | 1+259599.976486137i | 259599.9765 | 1.5708 | 1+610.059944742421i | 610.0608 | 1.5692 | 1-42.4900377402865i | 42.5018 | -1.5473 | 0.258751782062277-11.815821813418i | 21.4514 | -88.7455 | -1.94444444444444 | 1+625.702507428123i | 625.7033 | 1.5692 | 1+625.702507428123i | 625.7033 | 1.5692 | 1-3.40043319182718E-06i | 1 | -3.4004e-06 | -4.95602654686187E-06+0.00310761019068037i | -50.1515 | 90.0914 | -0.0000482042524133744-7.05934754038444E-06i | -86.2461 | -171.6685 | 0.0367176858979402+0.000862659201373727i | -28.7001 | 1.3459 | -86.2461 | -171.6685 | 0 | 0
[8 empty] | 26 | 1819700.8586 | 99.7340425531915 | 1+332058.545918141i | 332058.5459 | 1.5708 | 1+624.270066326105i | 624.2709 | 1.5692 | 1-64.4850398183009i | 64.4928 | -1.5553 | -782.742299367078+99.676820959367i | 789.0634 | 3.0149 | -0.00214713175915687+0.0151738644403629i | -36.292 | 98.054 | 118.329284003155 | 1+265646.836734513i | 265646.8367 | 1.5708 | 1+624.270066326105i | 624.2709 | 1.5692 | 1-43.47975786138i | 43.4913 | -1.5478 | 0.258751781983425-12.0910267127522i | 21.6513 | -88.774 | -1.94444444444444 | 1+640.276991103695i | 640.2778 | 1.5692 | 1+640.276991103695i | 640.2778 | 1.5692 | 1-3.32302988242709E-06i | 1 | -3.323e-06 | -4.73296915248114E-06+0.00303687269493084i | -50.3515 | 90.0893 | -0.0000460709322871377-6.59238324412249E-06i | -86.6434 | -171.8567 | 0.0367176842134343+0.000843022677923443i | -28.7002 | 1.3153 | -86.6434 | -171.8567 | 0 | 0
[8 empty] | 27 | 1862087.1367 | 99.7340425531915 | 1+339793.18306497i | 339793.1831 | 1.5708 | 1+638.811184162144i | 638.812 | 1.5692 | 1-65.9870893530127i | 65.9947 | -1.5556 | -819.67893598232+101.998592380543i | 826.0008 | 3.0178 | -0.00205174584124214+0.0148394652479745i | -36.4894 | 97.872 | 118.329284003155 | 1+271834.546451976i | 271834.5465 | 1.5708 | 1+638.811184162144i | 638.812 | 1.5692 | 1-44.4925315256142i | 44.5038 | -1.5483 | 0.258751781908122-12.3726424344932i | 21.8511 | -88.8019 | -1.94444444444444 | 1+655.190958115018i | 655.1917 | 1.5693 | 1+655.190958115018i | 655.1917 | 1.5693 | 1-3.24738848745616E-06i | 1 | -3.2474e-06 | -4.51995094671527E-06+0.00296774535791464i | -50.5515 | 90.0873 | -0.0000440304803130544-6.15613285096336E-06i | -87.0409 | -172.0408 | 0.0367176826047433+0.000823833136495127i | -28.7003 | 1.2853 | -87.0409 | -172.0408 | 0 | 0
[8 empty] | 28 | 1905460.718 | 99.7340425531915 | 1+347707.983055158i | 347707.9831 | 1.5708 | 1+653.691008143698i | 653.6918 | 1.5693 | 1-67.5241261159424i | 67.5315 | -1.556 | -858.356342651139+104.374444805512i | 864.6789 | 3.0206 | -0.0019605442676763+0.0145119557664462i | -36.6869 | 97.694 | 118.329284003155 | 1+278166.386444127i | 278166.3864 | 1.5708 | 1+653.691008143698i | 653.6918 | 1.5693 | 1-45.5288957189919i | 45.5399 | -1.5488 | 0.258751781836207-12.6608182950242i | 22.051 | -88.8292 | -1.94444444444444 | 1+670.452316044816i | 670.4531 | 1.5693 | 1+670.452316044816i | 670.4531 | 1.5693 | 1-3.17346890084553E-06i | 1 | -3.1735e-06 | -4.31652009585865E-06+0.00290019152949629i | -50.7515 | 90.0853 | -0.0000420789884615419-5.74859502701339E-06i | -87.4384 | -172.2207 | 0.0367176810684547+0.000805080402523926i | -28.7004 | 1.2561 | -87.4384 | -172.2207 | 0 | 0
[8 empty] | 29 | 1949844.5998 | 99.7340425531915 | 1+355807.142420417i | 355807.1424 | 1.5708 | 1+668.917427750383i | 668.9182 | 1.5693 | 1-69.0969650643253i | 69.1042 | -1.5563 | -898.856559338603+106.805637942674i | 905.1798 | 3.0233 | -0.00187334810813843+0.0141912260730287i | -36.8846 | 97.52 | 118.329284003155 | 1+284645.713936333i | 284645.7139 | 1.5708 | 1+668.917427750383i | 668.9182 | 1.5693 | 1-46.5893999355253i | 46.6001 | -1.5493 | 0.258751781767529-12.9557070890009i | 22.251 | -88.8558 | -1.94444444444444 | 1+686.069156667058i | 686.0699 | 1.5693 | 1+686.069156667058i | 686.0699 | 1.5693 | 1-3.10123192945199E-06i | 1 | -3.1012e-06 | -4.12224510170192E-06+0.0028341753936957i | -50.9515 | 90.0833 | -0.0000402127013424882-5.36789682407902E-06i | -87.836 | -172.3967 | 0.0367176796013104+0.000786754533047169i | -28.7005 | 1.2275 | -87.836 | -172.3967 | 0 | 0
[8 empty] | 30 | 1995262.315 | 99.7340425531915 | 1+364094.955442253i | 364094.9554 | 1.5708 | 1+684.498516231436i | 684.4992 | 1.5693 | 1-70.7064401381923i | 70.7135 | -1.5567 | -941.265492434313+109.293460842814i | 947.5895 | 3.026 | -0.00178998568043878+0.0138771657543082i | -37.0823 | 97.3499 | 118.329284003155 | 1+291275.964353803i | 291275.9644 | 1.5708 | 1+684.498516231436i | 684.4992 | 1.5693 | 1-47.6746064685886i | 47.6851 | -1.5498 | 0.258751781701942-13.2574651703652i | 22.4509 | -88.8819 | -1.94444444444444 | 1+702.049760237368i | 702.0505 | 1.5694 | 1+702.049760237368i | 702.0505 | 1.5694 | 1-3.03063927227709E-06i | 1 | -3.0306e-06 | -3.93671388631588E-06+0.00276966194970728i | -51.1515 | 90.0814 | -0.0000384280112980039-5.01228566075988E-06i | -88.2338 | -172.5687 | 0.0367176782001979+0.000768845811432359i | -28.7006 | 1.1996 | -88.2338 | -172.5687 | 0 | 0
[8 empty] | 31 | 2041737.9447 | 99.7340425531915 | 1+372575.81642883i | 372575.8164 | 1.5708 | 1+700.4425348862i | 700.4432 | 1.5694 | 1-72.3534047025305i | 72.3603 | -1.557 | -985.673096971202+111.839232582562i | 991.9977 | 3.0286 | -0.00171029229239088+0.0135696641025278i | -37.2802 | 97.1836 | 118.329284003155 | 1+298060.653143064i | 298060.6531 | 1.5708 | 1+700.4425348862i | 700.4432 | 1.5694 | 1-48.7850907090492i | 48.7953 | -1.5503 | 0.258751781639307-13.5662525352462i | 22.6508 | -88.9073 | -1.94444444444444 | 1+718.40259988328i | 718.4033 | 1.5694 | 1+718.40259988328i | 718.4033 | 1.5694 | 1-2.96165350015961E-06i | 1 | -2.9617e-06 | -3.75953291802523E-06+0.00270661699335086i | -51.3515 | 90.0796 | -0.0000367214535537922-4.68012178106215E-06i | -88.6316 | -172.7369 | 0.0367176768621459+0.000751344742225261i | -28.7007 | 1.1723 | -88.6316 | -172.7369 | 0 | 0
[8 empty] | 32 | 2089296.1309 | 99.7340425531915 | 1+381254.222044904i | 381254.222 | 1.5708 | 1+716.75793744442i | 716.7586 | 1.5694 | 1-74.0387319997533i | 74.0455 | -1.5573 | -1032.17356743235+114.444302963794i | 1038.4988 | 3.0312 | -0.00163410998965443+0.0132686102966095i | -37.4781 | 97.021 | 118.329284003155 | 1+305003.377635924i | 305003.3776 | 1.5708 | 1+716.75793744442i | 716.7586 | 1.5694 | 1-49.9214414503513i | 49.9315 | -1.5508 | 0.258751781579491-13.882232906792i | 22.8507 | -88.9322 | -1.94444444444444 | 1+735.136346096839i | 735.137 | 1.5694 | 1+735.136346096839i | 735.137 | 1.5694 | 1-2.89423803593001E-06i | 1 | -2.8942e-06 | -3.59032637671636E-06+0.00264500709894423i | -51.5515 | 90.0778 | -0.0000350897014394583-4.36987116462194E-06i | -89.0296 | -172.9013 | 0.0367176755843156+0.000734242046115196i | -28.7008 | 1.1456 | -89.0296 | -172.9013 | 0 | 0
[8 empty] | 33 | 2137962.0895 | 99.7340425531915 | 1+390134.773696i | 390134.7737 | 1.5708 | 1+733.453374548481i | 733.4541 | 1.5694 | 1-75.7633156127002i | 75.7699 | -1.5576 | -1080.86553755+117.110053229306i | 1087.1914 | 3.0337 | -0.00156128730973514+0.012973893568795i | -37.6762 | 96.862 | 118.329284003155 | 1+312107.8189568i | 312107.819 | 1.5708 | 1+733.453374548481i | 733.4541 | 1.5694 | 1-51.0842612006983i | 51.094 | -1.5512 | 0.258751781522368-14.205573821978i | 23.0506 | -88.9565 | -1.94444444444444 | 1+752.259871331773i | 752.2605 | 1.5695 | 1+752.259871331773i | 752.2605 | 1.5695 | 1-2.82835713501686E-06i | 1 | -2.8284e-06 | -3.42873535671086E-06+0.0025847996015881i | -51.7515 | 90.076 | -0.0000335295616866669-4.08009886376148E-06i | -89.4276 | -173.062 | 0.0367176743639972+0.00071752865501501i | -28.7008 | 1.1195 | -89.4276 | -173.062 | 0 | 0
[8 empty] | 34 | 2187761.6239 | 99.7340425531915 | 1+399222.179968155i | 399222.18 | 1.5708 | 1+750.537698340132i | 750.5384 | 1.5695 | 1-77.5280699384312i | 77.5345 | -1.5579 | -1131.85228952104+119.837896795175i | 1138.1787 | 3.0361 | -0.00149167904228271+0.0126854033577711i | -37.8743 | 96.7066 | 118.329284003155 | 1+319377.743974524i | 319377.744 | 1.5708 | 1+750.537698340132i | 750.5384 | 1.5695 | 1-52.2741665025142i | 52.2837 | -1.5517 | 0.258751781467815-14.5364467204374i | 23.2505 | -88.9802 | -1.94444444444444 | 1+769.782254707825i | 769.7829 | 1.5695 | 1+769.782254707825i | 769.7829 | 1.5695 | 1-2.76397586649441E-06i | 1 | -2.764e-06 | -3.27441710551273E-06+0.00252596257985365i | -51.9515 | 90.0743 | -0.0000320379698127077-3.80946274370307E-06i | -89.8257 | -173.2191 | 0.0367176731986019+0.000701195707252945i | -28.7009 | 1.094 | -89.8257 | -173.2191 | 0 | 0
[8 empty] | 35 | 2238721.1386 | 99.7340425531915 | 1+408521.259124458i | 408521.2591 | 1.5708 | 1+768.01996715398i | 768.0206 | 1.5695 | 1-79.3339306730485i | 79.3402 | -1.5582 | -1185.2419730823+122.629280000166i | 1191.5689 | 3.0385 | -0.00142514599579121+0.0124030294491126i | -38.0725 | 96.5547 | 118.329284003155 | 1+326817.007299566i | 326817.0073 | 1.5708 | 1+768.01996715398i | 768.0206 | 1.5695 | 1-53.4917882593399i | 53.5011 | -1.5521 | 0.258751781415718-14.8750270353606i | 23.4505 | -89.0034 | -1.94444444444444 | 1+787.712786824593i | 787.7134 | 1.5695 | 1+787.712786824593i | 787.7134 | 1.5695 | 1-2.70106009456194E-06i | 1 | -2.7011e-06 | -3.12704429681627E-06+0.00246846483886408i | -52.1515 | 90.0726 | -0.0000306119855958719-3.55670760336063E-06i | -90.2239 | -173.3727 | 0.0367176720856579+0.000685234542874056i | -28.701 | 1.0691 | -90.2239 | -173.3727 | 0 | 0
[8 empty] | 36 | 2290867.6528 | 99.7340425531915 | 1+418036.94165977i | 418036.9417 | 1.5708 | 1+785.909450320368i | 785.9101 | 1.5695 | 1-81.1818553078182i | 81.188 | -1.5585 | -1241.14783491072+125.485682872605i | 1247.4753 | 3.0408 | -0.00136155477077011+0.0121266621038277i | -38.2708 | 96.4062 | 118.329284003155 | 1+334429.553327816i | 334429.5533 | 1.5708 | 1+785.909450320368i | 785.9101 | 1.5695 | 1-54.7377720703488i | 54.7469 | -1.5525 | 0.258751781365965-15.2214942865123i | 23.6504 | -89.0261 | -1.94444444444444 | 1+806.060974687554i | 806.0616 | 1.5696 | 1+806.060974687554i | 806.0616 | 1.5696 | 1-2.63957646044433E-06i | 1 | -2.6396e-06 | -2.98630433623169E-06+0.00241227589376078i | -52.3515 | 90.0709 | -0.00002924878864793-0.0000033206596551884i | -90.6222 | -173.5229 | 0.0367176710228044+0.000669636699048515i | -28.7011 | 1.0448 | -90.6222 | -173.5229 | 0 | 0
[8 empty] | 37 | 2344228.8153 | 99.7340425531915 | 1+427774.272914922i | 427774.2729 | 1.5708 | 1+804.215633080053i | 804.2163 | 1.5696 | 1-83.0728236368406i | 83.0788 | -1.5588 | -1299.68845883463+128.408619915102i | 1306.0164 | 3.0431 | -0.00130077753942416+0.0118561921757556i | -38.4691 | 96.261 | 118.329284003155 | 1+342219.418331937i | 342219.4183 | 1.5708 | 1+804.215633080053i | 804.2163 | 1.5696 | 1-56.0127785726491i | 56.0217 | -1.5529 | 0.258751781318452-15.576032175415i | 23.8503 | -89.0483 | -1.94444444444444 | 1+824.836546748769i | 824.8372 | 1.5696 | 1+824.836546748769i | 824.8372 | 1.5696 | 1-2.57949236470499E-06i | 1 | -2.5795e-06 | -2.85189869825704E-06+0.00235736595354568i | -52.5515 | 90.0693 | -0.0000279456740880495-3.10022134360776E-06i | -91.0206 | -173.6696 | 0.0367176700077871+0.000654393905584492i | -28.7011 | 1.021 | -91.0206 | -173.6696 | 0 | 0
[8 empty] | 38 | 2398832.919 | 99.7340425531915 | 1+437738.415751833i | 437738.4158 | 1.5708 | 1+822.948221613446i | 822.9488 | 1.5696 | 1-85.0078382765537i | 85.0137 | -1.559 | -1360.98801736606+131.399640907566i | 1367.3164 | 3.0453 | -0.00124269183185242+0.0115915112185267i | -38.6676 | 96.1191 | 118.329284003155 | 1+350190.732601466i | 350190.7326 | 1.5708 | 1+822.948221613446i | 822.9488 | 1.5696 | 1-57.3174837915653i | 57.3262 | -1.5534 | 0.258751781273077-15.9388286827502i | 24.0503 | -89.0699 | -1.94444444444444 | 1+844.04945806507i | 844.0501 | 1.5696 | 1+844.04945806507i | 844.0501 | 1.5696 | 1-2.52077594996104E-06i | 1 | -2.5208e-06 | -2.72354229308937E-06+0.00230370590529097i | -52.7515 | 90.0677 | -0.0000267000483216052-2.89436648253975E-06i | -91.419 | -173.8131 | 0.036717669038453+0.000639498080543121i | -28.7012 | 0.9978 | -91.419 | -173.8131 | 0 | 0
[8 empty] | 39 | 2454708.9157 | 99.7340425531915 | 1+447934.653290929i | 447934.6533 | 1.5708 | 1+842.117148186946i | 842.1177 | 1.5696 | 1-86.9879251973329i | 86.9937 | -1.5593 | -1425.17653508724+134.46033172892i | 1431.5054 | 3.0475 | -0.00118718032875268+0.0113325115827579i | -38.8661 | 95.9804 | 118.329284003155 | 1+358347.722632743i | 358347.7226 | 1.5708 | 1+842.117148186946i | 842.1177 | 1.5696 | 1-58.6525794990743i | 58.6611 | -1.5537 | 0.258751781229744-16.3100761680282i | 24.2502 | -89.0911 | -1.94444444444444 | 1+863.709895576352i | 863.7105 | 1.5696 | 1+863.709895576352i | 863.7105 | 1.5696 | 1-2.46339608399218E-06i | 1 | -2.4634e-06 | -2.60096286193292E-06+0.00225126729870804i | -52.9515 | 90.0662 | -0.0000255094249265474-2.70213569354955E-06i | -91.8175 | -173.9534 | 0.0367176681127458+0.000624941325953318i | -28.7012 | 0.97509 | -91.8175 | -173.9534 | 0 | 0
[8 empty] | 40 | 2511886.4315 | 99.7340425531915 | 1+458368.391712319i | 458368.3917 | 1.5708 | 1+861.732576419159i | 861.7332 | 1.5696 | 1-89.0141342674735i | 89.0198 | -1.5596 | -1492.39016445017+137.59231519795i | 1498.7195 | 3.0497 | -0.00113413066059545+0.0110790865041208i | -39.0646 | 95.8448 | 118.329284003155 | 1+366694.713369855i | 366694.7134 | 1.5708 | 1+861.732576419159i | 861.7332 | 1.5696 | 1-60.0187735805928i | 60.0271 | -1.5541 | 0.258751781188362-16.6899714715801i | 24.4502 | -89.1118 | -1.94444444444444 | 1+883.828283506827i | 883.8288 | 1.5697 | 1+883.828283506827i | 883.8288 | 1.5697 | 1-2.40732234323394E-06i | 1 | -2.4073e-06 | -2.48390039952168E-06+0.00220002233106746i | -53.1515 | 90.0647 | -0.0000243714206492929-0.0000025226321270522i | -92.2161 | -174.0905 | 0.0367176672287024+0.000610715923624141i | -28.7013 | 0.9529 | -92.2161 | -174.0905 | 0 | 0
[8 empty] | 41 | 2570395.7828 | 99.7340425531915 | 1+469045.163122214i | 469045.1631 | 1.5708 | 1+881.804906669762i | 881.8055 | 1.5697 | 1-91.0875398098436i | 91.093 | -1.5598 | -1562.77147457419+140.797251933746i | 1569.1012 | 3.0517 | -0.00108343521321338+0.0108311301828841i | -39.2633 | 95.7123 | 118.329284003155 | 1+375236.130497771i | 375236.1305 | 1.5708 | 1+881.804906669762i | 881.8055 | 1.5697 | 1-61.4167904103058i | 61.4249 | -1.5545 | 0.258751781148842-17.078716018924i | 24.6501 | -89.132 | -1.94444444444444 | 1+904.415288892061i | 904.4158 | 1.5697 | 1+904.415288892061i | 904.4158 | 1.5697 | 1-2.35252499664677E-06i | 1 | -2.3525e-06 | -2.37210660263165E-06+0.00214994383246201i | -53.3515 | 90.0632 | -0.000023283751511462-2.35501744994105E-06i | -92.6147 | -174.2245 | 0.0367176663844473+0.000596814331052473i | -28.7014 | 0.93121 | -92.6147 | -174.2245 | 0 | 0
[8 empty] | 42 | 2630267.9919 | 99.7340425531915 | 1+479970.628486144i | 479970.6285 | 1.5708 | 1+902.344781553951i | 902.3453 | 1.5697 | 1-93.209241171507i | 93.2146 | -1.5601 | -1636.46975365429+144.07684123619i | 1642.7999 | 3.0538 | -0.00103499093973489+0.0105885378555009i | -39.462 | 95.5827 | 118.329284003155 | 1+383976.502788915i | 383976.5028 | 1.5708 | 1+902.344781553951i | 902.3453 | 1.5697 | 1-62.8473712352416i | 62.8553 | -1.5549 | 0.258751781111101-17.4765159275647i | 24.85 | -89.1518 | -1.94444444444444 | 1+925.481827234819i | 925.4824 | 1.5697 | 1+925.481827234819i | 925.4824 | 1.5697 | 1-2.29897498995217E-06i | 1 | -2.299e-06 | -2.26534434341276E-06+0.00210100525140483i | -53.5515 | 90.0618 | -0.0000222442290282354-2.19850808387539E-06i | -93.0134 | -174.3555 | 0.0367176655781899+0.000583229177423848i | -28.7014 | 0.91002 | -93.0134 | -174.3555
Note on N18: BMC-BCS: Need to make this log not linear at some point

## Tables_VS_VIN (hidden)
*These are per phase calculations
|  | Index | VIN (A) | IIN (A) | VOUT(V) | IOUT(A) | DCM / CCM | Duty Cycle | Ripple Current (A) | Peak Current (A)
VIN_MIN | 18 | 0 | 18 | 13.3333 | 60 | 3.76 | 2 | 0.7 | 9.6923 | 18.1795
VIN_TYP | 20 | 1 | 18.42 | 13.0293 | 60 | 3.76 | 2 | 0.693 | 9.8193 | 17.939
VIN_MAX | 60 | 2 | 18.84 | 12.7389 | 60 | 3.76 | 2 | 0.686 | 9.9417 | 17.7097
Steps | 100 | 3 | 19.26 | 12.4611 | 60 | 3.76 | 2 | 0.679 | 10.0596 | 17.4909
Step Size | 0.42 | 4 | 19.68 | 12.1951 | 60 | 3.76 | 2 | 0.672 | 10.173 | 17.2816
|  | 5 | 20.1 | 11.9403 | 60 | 3.76 | 2 | 0.665 | 10.2819 | 17.0813
|  | 6 | 20.52 | 11.6959 | 60 | 3.76 | 2 | 0.658 | 10.3863 | 16.889
|  | 7 | 20.94 | 11.4613 | 60 | 3.76 | 2 | 0.651 | 10.4861 | 16.7044
|  | 8 | 21.36 | 11.236 | 60 | 3.76 | 2 | 0.644 | 10.5814 | 16.5267
|  | 9 | 21.78 | 11.0193 | 60 | 3.76 | 2 | 0.637 | 10.6722 | 16.3554
|  | 10 | 22.2 | 10.8108 | 60 | 3.76 | 2 | 0.63 | 10.7585 | 16.19
|  | 11 | 22.62 | 10.6101 | 60 | 3.76 | 2 | 0.623 | 10.8402 | 16.0302
|  | 12 | 23.04 | 10.4167 | 60 | 3.76 | 2 | 0.616 | 10.9174 | 15.8754
|  | 13 | 23.46 | 10.2302 | 60 | 3.76 | 2 | 0.609 | 10.9901 | 15.7252
|  | 14 | 23.88 | 10.0503 | 60 | 3.76 | 2 | 0.602 | 11.0583 | 15.5794
|  | 15 | 24.3 | 9.8765 | 60 | 3.76 | 2 | 0.595 | 11.1219 | 15.4375
|  | 16 | 24.72 | 9.7087 | 60 | 3.76 | 2 | 0.588 | 11.181 | 15.2993
|  | 17 | 25.14 | 9.5465 | 60 | 3.76 | 2 | 0.581 | 11.2356 | 15.1644
|  | 18 | 25.56 | 9.3897 | 60 | 3.76 | 2 | 0.574 | 11.2857 | 15.0325
|  | 19 | 25.98 | 9.2379 | 60 | 3.76 | 2 | 0.567 | 11.3313 | 14.9035
|  | 20 | 26.4 | 9.0909 | 60 | 3.76 | 2 | 0.56 | 11.3723 | 14.7771
|  | 21 | 26.82 | 8.9485 | 60 | 3.76 | 2 | 0.553 | 11.4088 | 14.653
|  | 22 | 27.24 | 8.8106 | 60 | 3.76 | 2 | 0.546 | 11.4408 | 14.531
|  | 23 | 27.66 | 8.6768 | 60 | 3.76 | 2 | 0.539 | 11.4683 | 14.4109
|  | 24 | 28.08 | 8.547 | 60 | 3.76 | 2 | 0.532 | 11.4912 | 14.2926
|  | 25 | 28.5 | 8.4211 | 60 | 3.76 | 2 | 0.525 | 11.5096 | 14.1759
|  | 26 | 28.92 | 8.2988 | 60 | 3.76 | 2 | 0.518 | 11.5235 | 14.0605
|  | 27 | 29.34 | 8.18 | 60 | 3.76 | 2 | 0.511 | 11.5329 | 13.9464
|  | 28 | 29.76 | 8.0645 | 60 | 3.76 | 2 | 0.504 | 11.5377 | 13.8334
|  | 29 | 30.18 | 7.9523 | 60 | 3.76 | 2 | 0.497 | 11.538 | 13.7213
|  | 30 | 30.6 | 7.8431 | 60 | 3.76 | 2 | 0.49 | 11.5338 | 13.6101
|  | 31 | 31.02 | 7.7369 | 60 | 3.76 | 2 | 0.483 | 11.5251 | 13.4995
|  | 32 | 31.44 | 7.6336 | 60 | 3.76 | 2 | 0.476 | 11.5119 | 13.3895
|  | 33 | 31.86 | 7.533 | 60 | 3.76 | 2 | 0.469 | 11.4941 | 13.28
|  | 34 | 32.28 | 7.4349 | 60 | 3.76 | 2 | 0.462 | 11.4718 | 13.1709
|  | 35 | 32.7 | 7.3394 | 60 | 3.76 | 2 | 0.455 | 11.445 | 13.0619
|  | 36 | 33.12 | 7.2464 | 60 | 3.76 | 2 | 0.448 | 11.4137 | 12.9532
|  | 37 | 33.54 | 7.1556 | 60 | 3.76 | 2 | 0.441 | 11.3778 | 12.8445
|  | 38 | 33.96 | 7.0671 | 60 | 3.76 | 2 | 0.434 | 11.3374 | 12.7358
|  | 39 | 34.38 | 6.9808 | 60 | 3.76 | 2 | 0.427 | 11.2925 | 12.6271
|  | 40 | 34.8 | 6.8966 | 60 | 3.76 | 2 | 0.42 | 11.2431 | 12.5181
|  | 41 | 35.22 | 6.8143 | 60 | 3.76 | 2 | 0.413 | 11.1891 | 12.4089
|  | 42 | 35.64 | 6.734 | 60 | 3.76 | 2 | 0.406 | 11.1306 | 12.2993
|  | 43 | 36.06 | 6.6556 | 60 | 3.76 | 2 | 0.399 | 11.0676 | 12.1894
|  | 44 | 36.48 | 6.5789 | 60 | 3.76 | 2 | 0.392 | 11.0001 | 12.079
|  | 45 | 36.9 | 6.5041 | 60 | 3.76 | 2 | 0.385 | 10.9281 | 11.9681
|  | 46 | 37.32 | 6.4309 | 60 | 3.76 | 2 | 0.378 | 10.8515 | 11.8566
|  | 47 | 37.74 | 6.3593 | 60 | 3.76 | 2 | 0.371 | 10.7704 | 11.7445
|  | 48 | 38.16 | 6.2893 | 60 | 3.76 | 2 | 0.364 | 10.6848 | 11.6317
|  | 49 | 38.58 | 6.2208 | 60 | 3.76 | 2 | 0.357 | 10.5947 | 11.5182
|  | 50 | 39 | 6.1538 | 60 | 3.76 | 2 | 0.35 | 10.5 | 11.4038
|  | 51 | 39.42 | 6.0883 | 60 | 3.76 | 2 | 0.343 | 10.4008 | 11.2887
|  | 52 | 39.84 | 6.0241 | 60 | 3.76 | 2 | 0.336 | 10.2971 | 11.1727
|  | 53 | 40.26 | 5.9613 | 60 | 3.76 | 2 | 0.329 | 10.1889 | 11.0557
|  | 54 | 40.68 | 5.8997 | 60 | 3.76 | 2 | 0.322 | 10.0761 | 10.9378
|  | 55 | 41.1 | 5.8394 | 60 | 3.76 | 2 | 0.315 | 9.9588 | 10.8188
|  | 56 | 41.52 | 5.7803 | 60 | 3.76 | 2 | 0.308 | 9.837 | 10.6989
|  | 57 | 41.94 | 5.7225 | 60 | 3.76 | 2 | 0.301 | 9.7107 | 10.5778
|  | 58 | 42.36 | 5.6657 | 60 | 3.76 | 2 | 0.294 | 9.5799 | 10.4557
|  | 59 | 42.78 | 5.6101 | 60 | 3.76 | 2 | 0.287 | 9.4445 | 10.3324
|  | 60 | 43.2 | 5.5556 | 60 | 3.76 | 2 | 0.28 | 9.3046 | 10.2079
|  | 61 | 43.62 | 5.5021 | 60 | 3.76 | 2 | 0.273 | 9.1602 | 10.0822
|  | 62 | 44.04 | 5.4496 | 60 | 3.76 | 2 | 0.266 | 9.0113 | 9.9552
|  | 63 | 44.46 | 5.3981 | 60 | 3.76 | 2 | 0.259 | 8.8578 | 9.827
|  | 64 | 44.88 | 5.3476 | 60 | 3.76 | 2 | 0.252 | 8.6998 | 9.6975
|  | 65 | 45.3 | 5.298 | 60 | 3.76 | 2 | 0.245 | 8.5373 | 9.5667
|  | 66 | 45.72 | 5.2493 | 60 | 3.76 | 2 | 0.238 | 8.3703 | 9.4345
|  | 67 | 46.14 | 5.2016 | 60 | 3.76 | 2 | 0.231 | 8.1987 | 9.3009
|  | 68 | 46.56 | 5.1546 | 60 | 3.76 | 2 | 0.224 | 8.0226 | 9.166
|  | 69 | 46.98 | 5.1086 | 60 | 3.76 | 2 | 0.217 | 7.842 | 9.0296
|  | 70 | 47.4 | 5.0633 | 60 | 3.76 | 2 | 0.21 | 7.6569 | 8.8918
|  | 71 | 47.82 | 5.0188 | 60 | 3.76 | 2 | 0.203 | 7.4673 | 8.7525
|  | 72 | 48.24 | 4.9751 | 60 | 3.76 | 2 | 0.196 | 7.2731 | 8.6117
|  | 73 | 48.66 | 4.9322 | 60 | 3.76 | 2 | 0.189 | 7.0744 | 8.4694
|  | 74 | 49.08 | 4.89 | 60 | 3.76 | 2 | 0.182 | 6.8712 | 8.3256
|  | 75 | 49.5 | 4.8485 | 60 | 3.76 | 2 | 0.175 | 6.6635 | 8.1802
|  | 76 | 49.92 | 4.8077 | 60 | 3.76 | 2 | 0.168 | 6.4512 | 8.0333
|  | 77 | 50.34 | 4.7676 | 60 | 3.76 | 2 | 0.161 | 6.2344 | 7.8848
|  | 78 | 50.76 | 4.7281 | 60 | 3.76 | 2 | 0.154 | 6.0131 | 7.7347
|  | 79 | 51.18 | 4.6893 | 60 | 3.76 | 2 | 0.147 | 5.7873 | 7.583
|  | 80 | 51.6 | 4.6512 | 60 | 3.76 | 2 | 0.14 | 5.5569 | 7.4296
|  | 81 | 52.02 | 4.6136 | 60 | 3.76 | 2 | 0.133 | 5.322 | 7.2746
|  | 82 | 52.44 | 4.5767 | 60 | 3.76 | 2 | 0.126 | 5.0826 | 7.118
|  | 83 | 52.86 | 4.5403 | 60 | 3.76 | 2 | 0.119 | 4.8387 | 6.9597
|  | 84 | 53.28 | 4.5045 | 60 | 3.76 | 2 | 0.112 | 4.5903 | 6.7996
|  | 85 | 53.7 | 4.4693 | 60 | 3.76 | 2 | 0.105 | 4.3373 | 6.6379
|  | 86 | 54.12 | 4.4346 | 60 | 3.76 | 2 | 0.098 | 4.0798 | 6.4745
|  | 87 | 54.54 | 4.4004 | 60 | 3.76 | 2 | 0.091 | 3.8178 | 6.3093
|  | 88 | 54.96 | 4.3668 | 60 | 3.76 | 2 | 0.084 | 3.5513 | 6.1424
|  | 89 | 55.38 | 4.3337 | 60 | 3.76 | 2 | 0.077 | 3.2802 | 5.9738
|  | 90 | 55.8 | 4.3011 | 60 | 3.76 | 2 | 0.07 | 3.0046 | 5.8034
|  | 91 | 56.22 | 4.2689 | 60 | 3.76 | 2 | 0.063 | 2.7245 | 5.6312
|  | 92 | 56.64 | 4.2373 | 60 | 3.76 | 2 | 0.056 | 2.4399 | 5.4572
|  | 93 | 57.06 | 4.2061 | 60 | 3.76 | 2 | 0.049 | 2.1507 | 5.2815
|  | 94 | 57.48 | 4.1754 | 60 | 3.76 | 2 | 0.042 | 1.857 | 5.1039
|  | 95 | 57.9 | 4.1451 | 60 | 3.76 | 2 | 0.035 | 1.5588 | 4.9245
|  | 96 | 58.32 | 4.1152 | 60 | 3.76 | 2 | 0.028 | 1.2561 | 4.7433
|  | 97 | 58.74 | 4.0858 | 60 | 3.76 | 2 | 0.021 | 0.94888 | 4.5602
|  | 98 | 59.16 | 4.0568 | 60 | 3.76 | 2 | 0.014 | 0.63711 | 4.3753
|  | 99 | 59.58 | 4.0282 | 60 | 3.76 | 2 | 0.007 | 0.32082 | 4.1886
|  | 100 | 60 | 4 | 60 | 3.76 | 2 | 0 | 0 | 4
Note on J3: PPD-NPS: IOUT per Phase