## Design Regulator
LM5146-Q1 DC-DC Controller Design Tool
About |  | xx |  |  | = Input Box |  |  |  |  | TERMS OF USE
Step 1: Operating Specifications
|  |  | Input Voltage ‒ Min, VIN(min) | 16 | V
|  |  | Input Voltage ‒ Nom, VIN(nom) | 24 | V
|  |  | Input Voltage ‒ Max, VIN(max) | 36 | V
|  |  | Output Voltage, VOUT | 12 | V
|  |  | Maximum Output Current, IOUT | 9 | A
|  |  | Free-running Switching Frequency, FSW | 400 | kHz
|  |  | SYNC Frequency (if used), FSW-SYNC | 400 | kHz
|  |  | Frequency Set Resistor, RRT | 24.9 | kΩ
Step 2: Filter Inductor
|  |  | Recommended Filter Inductance | 5.005 | µH
|  |  | Inductance, LF | 6.8 | µH
|  |  | Inductor DCR | 12 | mΩ
|  |  | Pk-to-Pk Ripple Current at VIN(nom), DIL | 2.2524 | Apk-pk
|  |  | Inductor Ripple Current as a % of Max IOUT | 25.0268 | %
Step 3: RDS(on) or Shunt-Based Current Limit
|  |  | Shunt, RS | 2 | mΩ | [5 empty] | \
|  |  | Required Current Limit Setpoint | 13 | A
|  |  | Current Limit Set Resistor, RILIM | 590 | Ω
|  |  | Min Inductor Sat Current, IL(SAT) | 16.8 | A
|  |  | Power Loss in RS at Full Load, Max VIN | 0.07 | W
Step 4: Output Capacitance
|  |  | Output Voltage Ripple Specification | 100 | mVpk-pk
|  |  | Minimum Ideal Output Capacitance | 7.0388 | µF
|  |  | Total Output Capacitance (Derated), COUT | 50 | µF
|  |  | Maximum Permitted ESR | 43.9547 | mΩ
|  |  | Output Capacitor ESR | 1 | mΩ
|  |  | Resulting Output Voltage Ripple | 14.2567 | mVpk-pk
|  |  | Output Capacitor Ripple Current | 0.65022 | A (rms)
Step 5: Input Capacitance
|  |  | Input Voltage Ripple Specification | 500 | mVpk-pk
|  |  | Minimum Ideal Input Capacitance | 11.245 | µF
|  |  | Total Input Capacitance (Derated), CIN | 18 | µF
|  |  | Maximum Permitted ESR | 18.53 | mΩ
|  |  | Input Capacitor ESR | 1 | mΩ
|  |  | Resulting Input Voltage Ripple | 322.4871 | mVpk-pk
|  |  | Input Capacitor Ripple Current | 4.499 | A (rms)
Step 6: Soft-start, UVLO
|  |  | Soft-Start Time, tSS | 4 | ms
|  |  | Soft-Start Capacitance, CSS | 47 | nF
|  |  | Input Voltage UVLO Turn-On | 14 | V
|  |  | Input Voltage UVLO Turn-Off | 13 | V
|  |  | UVLO Upper Resistor, RUV1 | 100 | kΩ
|  |  | UVLO Lower Resistor, RUV2 | 9.31 | kΩ
If the SYNC feature is not required, connect SYNCIN to GND
or VCC for DCM or CCM operation, respectively
Step 7: Compensation Design
|  |  | LC Complex Pole Frequency | 8.6669 | kHz
|  |  | ESR Zero Frequency | 3183.0989 | kHz
|  |  | Desired Crossover Frequency | 50 | kHz
|  |  | Appropriate Midband Gain | 0.38461 | V/V
|  |  | Upper Feedback Resistor, RFB1 | 21 | kΩ
|  |  | Lower Feedback Resistor, RFB2 | 1.5 | kΩ
|  |  | Actual Output Voltage, VOUT | 12 | V
Pole & Zero Placement |  |  | FZ1 | 6.0668 | kHz
Baseline P/Z Frequencies: |  |  | FZ2 | 7.8002 | kHz
|  |  | FP1 | 3183.0989 | kHz
|  |  | FP2 | 200 | kHz
Compensation Components
| Calculated / | Std Values | Selected |  | Actual P/Z Frequencies
RC1 | 8.0767 | 8.06 | 8.06 | kΩ | 2.9039 | kHz (FZ1)
CC1 | 3248.0601 | 3300 | 6800 | pF | 7.5604 | kHz (FZ2)
CC2 | 101.6093 | 100 | 100 | pF | 3114.5781 | kHz (FP1)
RC2 | 51.5871 | 51.1 | 51.1 | Ω | 200.3666 | kHz (FP2)
CC3 | 969.2353 | 1000 | 1000 | pF |  |  | ** Specify Inductor Core Loss ** | 0.4 | W
Efficiency / Power Loss Analyzer
Step 8: Efficiency
|  |  | High-Side MOSFET (Q1) Specifications | NVMFS6B25NL
|  |  | On-State Resistance, RDS(on) | 22 | mΩ
|  |  | Total Gate Charge, QG | 10.5 | nC
|  |  | Gate-Drain Charge, QGD | 1.8 | nC
|  |  | Gate-Source Charge, QGS | 3.6 | nC
|  |  | Output Capacitance, COSS | 302 | pF
|  |  | Gate Resistance, RG | 2 | Ω
|  |  | Transconductance, gFS | 10 | S
|  |  | Gate-Source Threshold Voltage, VGS(TH) | 3.7 | V
|  |  | Body Diode Forward Voltage, VBD1 | 0.8 | V
|  |  | Thermal Resistance, θJA | 42 | °C/W
|  |  | Low-Side MOSFET (Q2) Specifications | NVMFS6B14NL
|  |  | On-State Resistance, RDS(on) | 10 | mΩ
|  |  | Total Gate Charge, QG | 13 | nC
|  |  | Output Charge, QOSS | 20 | nC
|  |  | Output Capacitance, COSS | 580 | pF
|  |  | Body Diode Forward Voltage, VBD2 | 0.9 | V
|  |  | Body Diode Recovery Charge, QRR | 50 | nC
|  |  | Thermal Resistance, θJA | 40 | °C/W
Antiparallel Schottky Diode (if applicable)
|  |  | Schottky Diode Forward Voltage, VSD | 0 | V
|  |  | Schottky Diode Recovery Charge, QRR2 | 0 | nC
RESET VALUES
FIX
VALUES
Crossover Frequency = 56 kHz
Phase Margin = 62°
CC3
RFB1
RC2
COUT
RILIM
LF
CIN
CVCC
CSS
RFADJ
RFB2
CC2
CC1
RC1
2.2μF
6.8nF
100pF
8.06kΩ
1.5kΩ
51.1Ω
1000pF
3 x 22µF
21kΩ
590Ω
6.8µH
4 x 4.7µF
0.1μF
47nF
24V
12V
9A
13
RRT
24.9kΩ
CBOOT
Q2
Q1
9.31kΩ
RUV2
100kΩ
RUV1
12mΩ
RPGOOD
20kΩ
96%
96.1%
Cs
8.2pF
16V to 36V
Note on A3: Welcome to the LM5146-Q1 Design Tool! This stand-alone tool facilitates and assists the power supply engineer with design of a DC-DC buck regulator based on the LM5146-Q1 synchronous buck controller. As such, the user can expeditiously arrive at an optimized design by virtue of the following: - Determine buck inductance, input and output capacitances - Select components for switching frequency, soft-start, UVLO, and OCP - Optimize compensation values and pole/zero placement in terms of control loop stability using crossover frquency as a performance metric - Inspect regulator efficiency and component power dissipation - Analyze efficiency based on selected MOSFET parameters - Review auto-generated schematic and BOM list IMPORTANT: You must enable macros if Microsoft Excel asks as the file is being opened. U.S. English notation is used throughout. www.ti.com/widevin Rev. 2 2018, Timothy J. Hegarty, Texas Instruments, Inc.
Note on O3: Texas Instruments: Limited Use Policy You must treat this software and documentation like any other copyrighted material. You may not: - Copy documentation of the software - Copy this software except to make archival or backup copies - Reverse engineer, disassemble, decompile or make any attempt to discover the source code of the Software - Place the software onto a server so that it is accessible via a public network such as the internet - Sublicense, rent, lease or lend any portion of the software or documentation. Texas Instruments is not responsible for the validity of any design created with this software and urges all designs to be fully tested and carefully verified. Refer to the LM5146-Q1 product datasheet and EVM user's guide for more details. Rev. 2, Timothy J. Hegarty, Texas Instruments, Inc.
Note on E6: Minimum Input Voltage: Enter the nominal input voltage. The LM5146-Q1 input operating voltage range is 5.5V to 95V. The text in this cell is red if: -The input voltage is above 95V -The input voltage is below 5.5V -The minimum PWM off-time of 140ns is reached
Note on E7: Nominal Input Voltage: Enter the nominal input voltage. The LM5146-Q1 input operating voltage range is 5.5V to 95V. The text in this cell is red if: -The input voltage is above 95V -The input voltage is below 5.5V
Note on E8: Maximum Input Voltage: Enter the nominal input voltage. The LM5146-Q1 input operating voltage range is 5.5V to 95V. The text in this cell is red if: -The input voltage is above 95V -The input voltage is below 5.5V -The minimum PWM on-time of 40ns is reached
Note on E9: Output Voltage: Enter the desired output voltage. The text in this cell is red if: -The output voltage is above the nominal input voltage -The output voltage is below 0.8V -The output voltage is above 60V
Note on E11: Operating Frequency (set by RFADJ): This cell defines the free running frequency set by the RRT resistor. The text in this cell is blue if: -The SYNC frequency is not with -20% to +50% of the free-running frequency set by RRT. The text in this cell is red if: -The frequency is below 100 kHz -The frequency is above 1 MHz
Note on E12: Operating SYNC Frequency: This frequency sets the switching frequency the LM5146 should synchronize to. If SYNC is not used, the SYNCIN pin should be grounded for DCM or tied high (to VCC) for CCM, and the free-running frequency should be inserted here. The text in this cell is blue if -The SYNC frequency is greater than 150% or less than 80% of the frequency set by RRT. If the SYNC frequency is outside the applicable range, Fsw defaults in this tool to the free-running frequency value. The text in this cell is red if: - The frequency is below 100 kHz; - The frequency is above 1 MHz; - The frequency is not within -20% to +50% of the programmed frequency (set by the RRT resistor).
Note on E17: LF: Enter the output filter inductance here. Target inductor (peak-to-peak) ripple currrent is 30-50% of the DC full load current.
Note on E18: Inductor DCR: Enter the inductor DC resistance here. This is typically specified in the inductor datasheet at 25°C copper temperature.
Note on E25: RILIM: This resistor is used to set the overcurrent protection. As such, the calculation takes the required current limit setpoint, the inductor ripple current amplitude and the MOSFET RDS(on) or shunt resistance to calculate RILIM.
Note on E30: Output Voltage Ripple: Enter the desired maximum peak-to-peak output voltage ripple here. This will set the ideal output capacitance value. The text in this cell is red if: -The output voltage ripple is zero.
Note on E32: Output Capacitance: Enter the output capacitance here based on the minimum calculated result. Make sure that the nominal capacitance is appropriately derated for applied voltage, particularly with ceramics. The text in this cell is flagged red if: -The chosen output capacitor is smaller than the minimum ideal capacitance.
Note on E34: Output Capacitor ESR: Enter the output capacitor ESR here based on the maximum allowed output capacitor ESR to meet the voltage ripple specification. The text in this cell will be red if: -ESR is zero, or -ESR exceeds maximum allowable ESR to meet the voltage ripple specification.
Note on E39: Input Voltage Ripple: Enter the desired maximum peak-to-peak input voltage ripple here. This will set the ideal input capacitance requirement. The text in this cell is red if: -The input voltage ripple is zero.
Note on E41: Input Capacitance: Enter the input capacitance here based on the minimum calculated result. Make sure that the nominal capacitance is appropriately derated for applied voltage. The text in this cell is flagged red if: -The chosen input capacitor is smaller than the minimum ideal capacitance.
Note on E43: Input Capacitor ESR: Enter the input capacitor ESR here based on the maximum allowed input capacitor ESR to meet the ripple voltage specification. The text in this cell will be red if: -ESR is zero, or -ESR exceeds maximum allowable ESR to meet the voltage ripple specification.
Note on E48: Soft-Start Time: Enter the desired soft-start time here.
Note on E50: Nominal UVLO Turn-On Input Voltage: Enter the nominal input voltage at turn on. The LM5146-Q1 input operating voltage range is 5.5V to 95V. The text in this cell is red if: -The input voltage is above 95V -The input voltage is below 5.5V
Note on E51: Nominal UVLO Turn-Off Input Voltage: Enter the nominal input voltage at turn off. The LM5146-Q1 input operating voltage range is 5.5V to 95V. The text in this cell is red if: -The input voltage is above 90V -The input voltage is below 5.5V
Note on F60: Crossover Frequency: Enter the desired open loop crossover frequency (usually between 10% and 20% of switching frequency). The LM5146 design tool determines feedback compensation components based on this target performance metric.
Note on E62: RFB1: This is the upper feedback resistor that sets the output voltage. A recommended starting value of RFB1 is 20kΩ.
Note on D66: FZ1: FZ1 is the first zero of the compensator. By default, FZ1 is located near the complex double pole (FLC) associated with LF and COUT filter components. FZ1 can be changed by direct entry into the FZ1 cell.
Note on D67: FZ2: FZ2 is the second zero of the compensator. By default, FZ2 is located near the LC resonant frequency (FLC) caused by LF and COUT filter components. FZ2 can be changed by direct entry into the FZ2 cell.
Note on D68: FP1: FP1 is the first pole of the compensator. By default, FP1 is located at the zero (FESR) caused by the output capacitance (COUT) and its associated ESR. FP1 can be changed by direct entry into the FP1 cell.
Note on D69: FP2: FP2 is the second pole of the compensator. By default, FP2 is located at FSW/2. FP2 can be changed by direct entry into the FP2 cell.
Note on E84: On-State Resistance (RDS(on)): Enter the RDS(on) of the high-side MOSFET here (VGS = 7.5V). High current designs (>10A) will incur large conduction losses and, as such, demand MOSFETs with low RDS(on) usually at the expense of larger QG. MOSFET RDS(ON) has a positive temperature coefficient (resistance increases with increasing temperature). This temperature coefficient is accounted for in the efficiency and power dissipation calculations.
Note on E85: Total Gate Charge (Qg): Enter the total gate charge of the high-side MOSFET here.
Note on E86: Gate-Drain Charge (QGD): Enter the QGD of the high-side MOSFET here. MOSFET QGD will affect the turn-on and-off transition times. Slow transition times will result in a decrease in efficiency, especially at higher input voltages.
Note on E87: Gate-Source Charge (QGS): Enter the gate-source charge here.
Note on E88: Output Charge (QOSS): Enter the output capacitance of the high-side MOSFET at the relevant input voltage here.
Note on E89: Gate Resistance (RG): Enter the high-side MOSFET gate resistance here.
Note on E90: Forward Transconductance (gFS): Enter the forward transconductance rating of the high-side MOSFET here.
Note on E91: Gate to Source Threshold Voltage (VGS(TH)): Enter the MOSFET gate-source threshold voltage at rated current here. This can be taken as the plateau voltage in the VGS-QG curve in the MOSFET datasheet.
Note on E92: Body Diode Forward Voltage (Vbd1): A MOSFET has an inherent reverse body diode, and the voltage drop usually is specified at a rated current. The high-side MOSFET body diode contributes power loss during negative current events.
Note on E93: θJA: θJA is the junction-to-ambient thermal resistance of the MOSFET. Higher θJA will lead to higher power loss and reduced efficiency. High current designs demand low θJA rating to help maintain low MOSFET operating junction temperature. What's imperative here is consciencious PCB design and layout to maximize heat removal from the MOSFET.
Note on E96: MOSFET On-State Resistance (RDS(on)): Enter the RDS(on) of the low-side MOSFET here (VGS = 7.5V). High current designs (>10A) can incur large conduction losses and, as such, demand MOSFETs with low RDS(on) – usually at the expense of larger QG. MOSFET RDS(on) temperature coefficient is accounted for in the efficiency and power dissipation calculations.
Note on E97: Total Gate Charge (QG): Enter the total gate charge of the low-side MOSFET here.
Note on E98: Output Charge (QOSS): Enter the output charge of the low-side MOSFET at the relevant input voltage here.
Note on E99: Output Charge (QOSS): Enter the MOSFET's output capacitance at the relevant input voltage here.
Note on E100: Body Diode Voltage (Vsd): The low-side MOSFET body diode can contribute substantial power loss related to (1) body diode conduction drop during the deadtime, and (2) diode reverse recovery current.
Note on E101: Body Diode Recovery Charge (QRR): Enter the reverse recovery charge of the low-side MOSFET body diode here.
Note on E102: θJA: θJA is the junction-to-ambient thermal resistance of the MOSFET. Higher θJA will lead to higher power loss and reduced efficiency. High current designs demand low θJA rating to help maintain low MOSFET operating junction temperature. What's imperative here is consciencious PCB design and layout to maximize heat removal from the MOSFET.
Note on E104: Schottky Forward Voltage: If a Schottky diode is used, enter the forward voltage at the rated current here. If a Schottky diode is not used, enter "0" into this cell.
Note on E105: Schottky Diode Reverse Recovery Charge: Enter the diode reverse recovery charge here. If a Schottky diode is not used, enter "0" into this cell.

## Schematic & BOM
** Tie SYNCIN to VCC and GND for CCM and DCM operation, respectively **
VIN = 24 V, VOUT = 12 V, IOUT = 9 A, Fsw = 400 kHz, Current Limit = 13 A
Wide VIN, High Efficiency Synchronous Buck Regulator BOM
Count | Ref Des | Value | Description | Size | Part Number | MFR | Footprint (mm) | Area (mm2)
1 | CBOOT | 0.1 | 0.1 |  | Std | Std | 1.6 x 0.8 | 1.3 |  |  |  | 2
1 | CC1 | 6800 | 6800 |  | Std | Std | 1.0 x 0.5 | 0.5 |  |  |  | 1
1 | CC2 | 100 | 100 |  | Std | Std | 1.0 x 0.5 | 0.5 |  |  |  | 1
1 | CC3 | 1000 | 1000 |  | Std | Std | 1.0 x 0.5 | 0.5 |  |  |  | 1
1 | CS | 8.2pF | Capacitor, Ceramic, 8.2pF, 100V, X7R, 20% |  | Std | Std | 1.6 x 0.8 | 1.3 |  |  |  | 2
2 | CIN | 4.7µF | Capacitor, Ceramic, 4.7µF, 50V, X7R, 10% |  | Std | Std | 3.2 x 2.5 | 16 |  |  |  | 5
3 | COUT | 22µF | Capacitor, Ceramic, 22µF, 16V, X7R, 10% |  | Std | Std | 3.2 x 2.5 | 24 |  |  |  | 5
1 | CSS | 47 | 47 |  | Std | Std | 1.6 x 0.8 | 1.3 |  |  |  | 2
1 | CVCC | 2.2 | 2.2 |  | Std | Std | 2.0 x 1.25 | 2.5 |  |  |  | 3
1 | CVIN | 0.1 | 0.1 |  | Std | Std | 1.6 x 0.8 | 1.3 |  |  |  | 2
1 | LF | 6.8 | Inductor, 6.8µH, 12mΩ, >17A |  | Various | Various | 10.0 x 10.0 | 100 |  |  |  | 7
1 | Q1 | See description | 22 |  | NVMFS6B25NL | TI | 5.0 x 6.0 | 30 |  |  |  | 1 | 1
1 | Q2 | See description | 10 |  | NVMFS6B14NL | TI | 5.0 x 6.0 | 30 |  |  |  | 1 | 1
1 | RC1 | 8.06 | 8.06 |  | Std | Std | 1.0 x 0.5 | 0.5 |  |  |  | 1
1 | RC2 | 51.1 | 51.1 |  | Std | Std | 1.0 x 0.5 | 0.5 |  |  |  | 1
1 | RILIM | 590 | 590 |  | Std | Std | 1.0 x 0.5 | 2.5 |  |  |  | 3
1 | RRT | 24.9 | 24.9 |  | Std | Std | 1.0 x 0.5 | 0.5 |  |  |  | 1
1 | RFB1 | 21 | 21 |  | Std | Std | 1.0 x 0.5 | 0.5 |  |  |  | 1
1 | RFB2 | 1.5 | 1.5 |  | Std | Std | 1.0 x 0.5 | 0.5 |  |  |  | 1
1 | RPGOOD | 20 | 20 |  | Std | Std | 1.0 x 0.5 | 0.5 |  |  |  | 1
1 | RS | 2 | 2 | 1206 | Std | Std | 3.2 x 1.6 | 0
1 | RUV1 | 100 | 100 |  | Std | Std | 1.6 x 0.8 | 1.3 |  |  |  | 2
1 | RUV2 | 9.31 | 9.31 |  | Std | Std | 1.0 x 0.5 | 0.5 |  |  |  | 1
1 | RVIN | 2.2 | 2.2 |  | Std | Std | 1.0 x 0.5 | 0.5 |  |  |  | 1
1 | U1 | LM5146-Q1 | IC, LM5146-Q1, PWM Controller, 5.5V-95V Input | VQFN-20 | LM5146QRGYRQ1 | TI | 3.5 x 4.5 x 1.0 | 15.75
[5 empty] | Total Solution Size (buffered by 25%) |  |  | 290.9375 | mm2 = | 0.45095 | in2
NOTES:
** Inductor saturation current should be higher than the current limit setpoint at all operating temperatures **
** Effective output capacitance should be appropriately derated for applied voltage and temperature, particularly with ceramics **
2
CC3
RFB1
RC2
COUT
RILIM
LF
CIN
CVCC
CSS
RFADJ
RFB2
CC2
CC1
RC1
2.2μF
6.8nF
100pF
8.06kΩ
1.5kΩ
51.1Ω
1000pF
50µF
21kΩ
590Ω
6.8µH
18µF
0.1μF
47nF
24V
12V
9A
13
RRT
24.9kΩ
CBOOT
Q2
Q1
9.31kΩ
RUV2
100kΩ
RUV1
12mΩ
RPGOOD
20kΩ
Cs
8.2pF
16V to 36V

## EVM
LM5146-Q1 Quickstart Calculator
LM5146-Q1-EVM12V
x

## Variable Management (hidden)
Excel Variables Names/Calculations
Input from user =
Output =
Constant
Variable Name | Value | STD Units | Notes |  |  |  | iteration
Step 1: Operational Specs
Vin | 24 | V | Nominal input voltage |  |  |  | 1
Vinmin | 16 | V | Min input voltage
Vinmax | 36 | V | Max input voltage
Vout | 12 | V | Output Voltage |  |  |  | 1
Iout | 9 | A | Maximum output Current |  |  |  | 1
Fsw | 400000 | Hz | Nominal Operational Frequency |  |  |  | 1
Fsw_freerunning | 400000 | Hz | Free-running switching frequency
Vref | 0.8 | V | Reference Voltage
R_RT | 25000 | W
Ton at Vin-max | 849.6322 | ns
Toff at Vin-min | 581.11 | ns
Step 2: Inductor
Don1 | 0.5 | index | ideal Duty Cycle |  |  |  | 1
Doff1 | 0.5 | index | Ideal 1- Duty Cycle |  |  |  | 1
Don_Vinmin | 0.75
Doff_Vinmin | 0.25
Don_Vinmax | 0.33333
Doff_Vinmax | 0.66667
Lout1 | 5.005e-06 | H | Calculated Inductor value for 30% ripple |  |  |  | 1
Lout2 | 6.8e-06 | H | Chosen Inductor Value |  |  |  | 2
Rdcr | 0.012 | W | DCR |  |  |  | 1
Don2 | 0.51055 |  | Duty Cycle with DCR accounted for |  |  |  | 2
Doff2 | 0.48945 |  | 1-Duty Cycle with DCR accounted for |  |  |  | 2
Don2_Vinmin | 0.76756
Doff2_Vinmin | 0.23244
Don2_Vinmax | 0.33985 | [8 empty] | Vout<5V | 100 | 1
Doff2_Vinmax | 0.66015 | [8 empty] | Vout<=8V | 47 | 2
[10 empty] | Vout<=12V | 22 | 3
Vripple1 | 0.1 | V | Choosen Initial Voltage ripple Value |  |  |  | 1 |  |  | Vout<=20V | 22 | 4
Irripple1 | 2.2524 | A | Ripple Current after Chosen inductor (p-p) |  |  |  | 1 |  |  | Vout<=42V | 10 | 5
DCR at hot | 0.01551 | Ohms |  | Temp | 100 |  |  |  |  | Vout<60V | 4.7 | 6
TL | 0.00056667 | s | L/R Time Constant | [6 empty] | Cout Capacitance | 22 | 3 |  | Quantity: 1 | 1
[14 empty] | Quantity: 2 | 2
Step 3: Current Limit
[10 empty] | SON 5 x 6 | 1 | 5.0 x 6.0 | 30
DC Current Limit Setpoint | 13 | [8 empty] | SON 3 x 3 | 2 | 3.3 x 3.3 | 10.9
Ilimit | 11.8738 | A | Chosen current limit level - valley current | [6 empty] | DPAK, TO-252 | 3 | 10.0 x 6.6 | 66
Ilsat | 16.8 | A | [7 empty] | D2PAK, TO-263 | 4 | 15.0 x 10.0 | 150
[9 empty] | MOSFET package | SON 5 x 6 | 1
Ilim1 | 0.0002 | A | Current Limit Current Source - Rdson sensing
Ilim2 | 0.0001 | A | Current Limit Current Source - shunt sensing | [6 empty] | RDS(on) sensing | 1
Rilim_Rdson_ideal | 593.6896 | W | Ideal Rset for the chosen current limit | [6 empty] | Shunt sensing | 2
Rilim_Rdson | 590 | W | Standard value current limit set resistor | [5 empty] | Current Sensing | RDS(on) sensing | 1 | 1 = Yes, 2 = No
Rshunt | 0.002 | W
Rilim_shunt_ideal | 237.4758 | W | [6 empty] | Vout<5V | 6.3V | 1
Rilim_shunt | 237 | W | Standard value current limit set resistor | [5 empty] | Vout<=8V | 10V | 2 |  |  | Vin(max)<=8V | 10V | 1
[9 empty] | Vout<=12V | 16V | 3 |  |  | Vin(max)<=12V | 16V | 2
Power dissipation in the shunt | 0.07 | W | [6 empty] | Vout<=20V | 25V | 4 |  |  | Vin(max)<=20V | 25V | 3
Cilim | 8.1063e-12 | F | Choose cap for 6ns time constant | [5 empty] | Vout<=42V | 50V | 5 |  |  | Vin(max)<=42V | 50V | 4
Cilim_ideal | 8.2 | pF | [6 empty] | Vout<60V | 100V | 6 |  |  | Vin(max)<100V | 100V | 5
Ilimit2 | #NAME? | A | Current limit setpoint after standard components are selected | [5 empty] | Cout Voltage Rating | 16V | 3 |  |  | Cin Voltage Rating | 50V | 4
Step 4: Output Capacitor
Icoutrms | 0.65022 | A | Output Cap rms current | [6 empty] | 0402 | 1 | 1.0 x 0.5 | 0.5
Coutmin | 7.0388e-06 | F | Minimum Output Capacitnace |  |  |  | 1 |  |  | 0603 | 2 | 1.6 x 0.8 | 1.3
Cout | 5e-05 | F | Choosen Output Capacitor |  |  |  | 1 |  |  | 0805 | 3 | 2.0 x 1.25 | 2.5
Resrmax | 0.043955 | W | Max ESR before ripple exceeds Vripple1 |  |  |  | 1 |  |  | 1206 | 4 | 3.2 x 1.6 | 5.1
CoutEsr | 0.001 | W | Chosen ESR |  |  |  | 1 |  |  | 1210 | 5 | 3.2 x 2.5 | 8
Vripple | 0.014257 | Vp-p | [6 empty] | Component Size | 1210 | 5 | 3.2 x 2.5
Step 5: Input Capacitor
Vinripple1 | 0.5 | Vp-p | [7 empty] | 3mm x 3mm | 1 | 3.0 x 3.0 | 9
Icinrms | 4.499 | A | [7 empty] | 4mm x 4mm | 2 | 4.0 x 4.0 | 16
Cinmin | 1.1245e-05 | F | [7 empty] | 5mm x 5mm | 3 | 5.0 x 5.0 | 25
Cin | 1.8e-05 | F | Input capacitance | [6 empty] | 6mm x 6mm | 4 | 6.0 x 6.0 | 36
CinEsrMax | 0.01853 | W | [7 empty] | 7mm x 7mm | 5 | 7.0 x 7.0 | 49
RCinEsr | 0.001 | W | Input capacitance series resistance (ESR) | [6 empty] | 8mm x 8mm | 6 | 8.0 x 8.0 | 64
Vinripple2 | 0.32249 | Vp-p | [7 empty] | 10mm x 10mm | 7 | 10.0 x 10.0 | 100
| 0.3125 | [8 empty] | 12mm x 12mm | 8 | 12.0 x 12.0 | 144
[9 empty] | Inductor Size | 12mm x 12mm | 8 | 12.0 x 12.0
Step 6: Soft Start
Tss | 0.004 | s | Soft Start Time
Iss | 0.15 | A | Load Cap current during soft start
Css | 5e-08 | F
Css_u | 4.7e-08 | F
Step 7: Other Components
VINUVLO_ON | 14 | V
VINUVLO_OFF | 13 | V
RUV1 | 100 | kΩ | 100 | kΩ | 100 | 100kΩ
RUV2 | 9.375 | kΩ | 9.31 | kΩ | 9.31 | 9.31kΩ
VINUVLO_ON_ACTUAL | 14.0894
VINUVLO_OFF_ACTUAL | 13.0894
Rising UVLO/EN Threshold | 1.2
Falling UVLO/EN Threshold | 1.2
Falling UVLO/EN Threshold | 0
UVLO/EN Current Hysteresis | 0
Falling UVLO/EN Falling | 0.01
Rising UVLO/EN Hysteresis | 0.01
RPG |  | W
RSB |  | W
Rh |  | W
Rotp | #NAME? | W
CSBY | 100 | pF
Step 8: Compensation
Eadcg | 10000 | V/V | Error Amplifier Finite DC Gain (AOL)
GBP | 5000000 | Hz | Error Amplifier Gain Bandwidth Product (GBW)
Chosen Crossover | 50000 | Hz
Kmidband | 0.38461 | V/V | Midband Gain For the Error Amplifier |  |  |  | 1
Rfb1 | 21000 | W | Top Feedback Resistor |  |  |  | 1
Rfb2 | 1500 | W | Lower Feedback Resistor
Rfb2_u | 1500 | W | Calculated Lower Feedback Resistor
Vout_actual | 12 | V | Actual VOUT
Vramp | 1.6 | Vp-p | Peak-to-Peak Ramp Voltage of PWM
Rcea1 | 8076.7098 | W | This component will first set the midband gain |  |  |  | 1
Cc1ea | 3.2481e-09 | F | This along with Rcea1 will set a zero |  |  |  | 1
Cc2ea | 1.0161e-10 | F |  |  |  |  | 1
Rcea2 | 51.5871 | W |  |  |  |  | 1
Cc3ea | 9.6924e-10 | F |  |  |  |  | 1
Choosen Compensation Components from the standard value sheet
Rcea1_u | 8060 | W |  |  |  |  | 2
Cc1ea_u | 6.8e-09 | F |  |  |  |  | 2
Cc2ea_u | 1e-10 | F |  |  |  |  | 2
Rcea2_u | 51.1 | W |  |  |  |  | 2
Cc3ea_u | 1e-09 | F |  |  |  |  | 2
Resulting Poles/Zero/Q Locations |  |  | 5e-05 | 0.001
Fo | 8666.8955 | Hz | LC Double Pole Location
Q | 3.222 | V/V | Quality Factor of LC output Filter
Fesr | 3183098.8655 | Hz | Cout ESR Zero Location
Fz1 | 2903.8634 | Hz | This zero is set at or below the double pole location
Fz2 | 7560.4098 | Hz | This zero is set at or below the double pole location
Fp1 | 3114578.1463 | Hz | This pole cancels the zero from the Output Cap ESR
Fp2 | 200366.5721 | Hz | This pole is set at half the switching frequency
Ro | 1.3333 |  | Output Resistance
Pi | 3.1416 |  | PI
Other Input Variables
Rfets | 0 | W | Series resistance due to FETs |  |  | 0.35673
Diode loss eq res | 0.0085242
Fet loss eq res | 0.016127
cap loss eq res | 0.3406
Sw cap | 5e-09
Step 8: Efficiency
Design
Ta | 25 |  | Ambient Temperature
Components
LTc | 0.004 | %/°C | Inductor Series Resistance Temp Co
ThetaCa | 20 | °C/W | Core to Ambient Thermal Resistance
RCinEsr | 0.001 | W | Input Capacitor Series Resistance
Part Characteristics
Vcc | 7.5
Top Driver
RdsonDRT | 1 | W | Drain to Source Resistance of pull up Top FET Driver
RdsonDRT2 | 0.9 | W | Drain to Source Resistance of pull down Top FET Driver
Bottom Driver
RdsonDRB | 1 | W | Drain to Source Resistance of pull up Top FET Driver
RdsonDRB2 | 0.9 | W | Drain to Source Resistance of pull down Top FET Driver
Deadtime |  |  | Output Capacitor Capcitance
Deadtime | 3e-08 | s | Total Deadtime
IQ
IQ | 0.003 | A | Quiescent Current Of Controller (Not Switching!)
Top FET
RdsonTop | 0.022 | W | Drain to Source Resistance of Top FET
RdsonTopTc | 0.004 | %/°C | Drain to Source Resistance Temp Co
QgTop | 1.05e-08 | C | Gate Charge Of Top FET
QgdTop | 1.8e-09 | C | Gate to Drain Charge
QgsTop | 3.6e-09 | C | Gate to Source Charge
CossTop | 3.02e-10 | F | Output Capacitance of High-side FET
RGateTop | 2 | W | Gate Resistance of High-side FET
GfsTop | 10 | S | Transconductance of Top FET
VthTop | 3.7 | V | Threshold Voltage of Top FET
VspTop | 4.6 | V | Switch Point Voltage of Top FET
VsdTop | 0.8 | V | Diode Forward Voltage of Top FET Body diode
ThetaJaTop | 42 | °C/W | Junction to Ambient Resistance
Bottom FET
RdsonBot | 0.01 | W | Drain To Source Resistance of Bottom FET Driver
RdsonBotTc | 0.004 | %/°C | Drain To Source Resitance Temp Co
QgBot | 1.3e-08 | C | Gate Charge Of Bottom FET |  |  |  |  | 2
QossBot | 2e-08 | C | Output Charge Of Bottom FET
CossBot | 5.8e-10 | F | Output Capacitance Of Bottom FET
RGateBot | 1 | W | Gate Resistance
VsdBot | 0.9 | V | Diode Forward Voltage of Bottom FET Body Diode
QrrBot | 5e-08 | C | Reverse Recovery Charge of Body Diode
TrrBot | 4e-08 | s | Reverse Recovery Time of Body Diode
ThetaJaBot | 40 | °C/W | Junction to Ambient Resistance
Bottom Schottky
VfdSky | 0 | V | Diode Forward Voltage
QrrSky | 0 | C | Diode Reverse Recovery Charge
Ireverse | 0 | A | Reverse Leakage Current
Controller
ThetaJaCtrl | 30
Outputs
Top FET
Tr | 3.7241e-09 | s
Tf | 2.3478e-09 | s
Part Power Disipation | Value | Units
Power Dis | 0.2976 | W
Temp rise | 8.928 | °C
Current (switching) | 0.0124 | A
Qrr Current | 0.02 | A
Diode Current | 0.00021026 | 0.0050463
Total Application Switching IQ | 0.03261 | A
Bottom FET/Diode
Part Power
Power Dis
SCHEMATIC LABELS
RC1 = 8.06kΩ | 8.06kΩ
LOUT = 6.8uH | 6.8µH
Rdcr = 12mΩ | 12mΩ
VOUT = 12V | 12V
|  | 22 | 3
COUT = 50uF | 50µF | 22 | 3 x | 3 x 22µF | 22µF | 16V
Capacitance per component (Cout) | 22µF
# of output caps | 3 x
CIN | 18µF
Capacitance per component (Cin) | 4.7µF
# of input caps | 4 x |  |  | 4 x 4.7µF
RC1 = 8.06kΩ | 8.06kΩ
CC1 = 6.8nF | 6.8nF
CC2 = 100pF | 100pF
RC2 = 51.1Ω | 51.1Ω
CC3 = 1000pF | 1000pF
RFB1 = 21kΩ | 21kΩ
RFB2 = 1.5kΩ | 1.5kΩ
Crossover Frequency = 56 kHz | 56 kHz | 55.5
Phase Margin = 62° | 62°
Rilim(Rdson) = 590Ω | 590Ω | 590
Rilim(shunt) = 237Ω | 237Ω | 237
Cilim | 8.2pF | 8.2
Rilim | 590Ω | 590
> specify shunt on schematic
Cs | 8.2pF | 8.2 | > specify ILIM cap
Rotp | 0kΩ | 0
Rpgood | 20kΩ
Rfadj | 24.9kΩ
Css | 47nF
Cd | 1nF
Blank out | ¦
OUTPUT CURRENT | 9A
VIN | 24V
VIN_range | 16V to 36V
VIN | 12
CBOOT | 18
VDD | 14
SYNC | 6
EN | 7
PGOOD | 11
SS/TRACK | 1
FADJ | 5
GND | 13
COMP | 4
FB | 3
CS- | 24
CS+ | 23
LG | 15
SW | 16
HG | 17
RS | 2
OTP | 8
D+ | 9
D- | 10
Full-load/high line efficiency | 96%
Half-load/mid-line efficiency | 96.1%
Rs1
Rs2
Rs3
Rs4

## Standard Value Calculator (hidden)
Capacitors | Css | Cc1ea | Cc2ea | Cc3ea | Cout | Cin | Cilim | Cdd | Csb | Csby | Cby | Cb | Sugested Cs
Inputs | 5e-08 | 3.2481e-09 | 1.0161e-10 | 9.6924e-10 | 5e-05 | 1.8e-05 | 8.1063e-12 | 0 | 0 | 100 | 0 | 0 | #REF! | Resistors | inputs | Standard Result
Standard Result | 4.7e-08 | 3.3e-09 | 1e-10 | 1e-09 | 4.7e-05 | 1.8e-05 | 8.2e-12 | 0 | 0 | 0 | 0 | 0 | #REF! | Radj | 25000 | 24900 | Ω
(pF) | [13 empty] | Rilim_Rdson | 593.6896 | 590 | Ω
0.47 | 0 | 0 | 0 | 0 | 0 | 0 | 0 | 0 | 0 | 0 | 0 | 0 | #REF! | Rilim_Rdson | 593.6896 | 590 | Ω
0.56 | 0 | 0 | 0 | 0 | 0 | 0 | 0 | 0 | 0 | 0 | 0 | 0 | #REF!
0.68 | 0 | 0 | 0 | 0 | 0 | 0 | 0 | 0 | 0 | 0 | 0 | 0 | #REF! | Rc1ea | 8076.7098 | 8060 | Ω
0.82 | 0 | 0 | 0 | 0 | 0 | 0 | 0 | 0 | 0 | 0 | 0 | 0 | #REF! | Rc2ea | 51.5871 | 51.1 | Ω
1 | 0 | 0 | 0 | 0 | 0 | 0 | 0 | 0 | 0 | 0 | 0 | 0 | #REF! | Rfb1 | 21000 | 21000 | Ω
1.2 | 0 | 0 | 0 | 0 | 0 | 0 | 0 | 0 | 0 | 0 | 0 | 0 | #REF! | Rfb2 | 1500 | 1500 | Ω
1.5 | 0 | 0 | 0 | 0 | 0 | 0 | 0 | 0 | 0 | 0 | 0 | 0 | #REF! | Rs1 | 8.2
1.8 | 0 | 0 | 0 | 0 | 0 | 0 | 0 | 0 | 0 | 0 | 0 | 0 | #REF! | Rs2 | 8.1063e-12
2.2 | 0 | 0 | 0 | 0 | 0 | 0 | 0 | 0 | 0 | 0 | 0 | 0 | #REF! | Rs3 | 0.07
2.7 | 0 | 0 | 0 | 0 | 0 | 0 | 0 | 0 | 0 | 0 | 0 | 0 | #REF!
3.3 | 0 | 0 | 0 | 0 | 0 | 0 | 0 | 0 | 0 | 0 | 0 | 0 | #REF! | Ruv1 | 100 | 100 | kΩ
3.9 | 0 | 0 | 0 | 0 | 0 | 0 | 0 | 0 | 0 | 0 | 0 | 0 | #REF! | Ruv2 | 9.375 | 9.31 | kΩ
4.7 | 0 | 0 | 0 | 0 | 0 | 0 | 0 | 0 | 0 | 0 | 0 | 0 | #REF!
5.6 | 0 | 0 | 0 | 0 | 0 | 0 | 0 | 0 | 0 | 0 | 0 | 0 | #REF!
6.8 | 0 | 0 | 0 | 0 | 0 | 0 | 8.2 | 0 | 0 | 0 | 0 | 0 | #REF!
8.2 | 0 | 0 | 0 | 0 | 0 | 0 | 0 | 0 | 0 | 0 | 0 | 0 | #REF!
10 | 0 | 0 | 0 | 0 | 0 | 0 | 0 | 0 | 0 | 0 | 0 | 0 | #REF! | Rilim_shunt | 237.4758 | 237 | Ω
12 | 0 | 0 | 0 | 0 | 0 | 0 | 0 | 0 | 0 | 0 | 0 | 0 | #REF! | Cilim | 8.1063e-12 | 8.2 | pF
15 | 0 | 0 | 0 | 0 | 0 | 0 | 0 | 0 | 0 | 0 | 0 | 0 | #REF!
18 | 0 | 0 | 0 | 0 | 0 | 0 | 0 | 0 | 0 | 0 | 0 | 0 | #REF!
22 | 0 | 0 | 0 | 0 | 0 | 0 | 0 | 0 | 0 | 0 | 0 | 0 | #REF!
27 | 0 | 0 | 0 | 0 | 0 | 0 | 0 | 0 | 0 | 0 | 0 | 0 | #REF! | Rc1 | 8.06 kΩ | 8.06 | kΩ
33 | 0 | 0 | 0 | 0 | 0 | 0 | 0 | 0 | 0 | 0 | 0 | 0 | #REF! | Cc1 | 3300 pF | 3300 | pF
39 | 0 | 0 | 0 | 0 | 0 | 0 | 0 | 0 | 0 | 0 | 0 | 0 | #REF! | Cc2 | 100 pF | 100 | pF
47 | 0 | 0 | 0 | 0 | 0 | 0 | 0 | 0 | 0 | 0 | 0 | 0 | #REF! | Rc2 | 51.1 Ω | 51.1 | Ω
56 | 0 | 0 | 0 | 0 | 0 | 0 | 0 | 0 | 0 | 0 | 0 | 0 | #REF! | Cc3 | 1000 pF | 1000 | pF
68 | 0 | 0 | 0 | 0 | 0 | 0 | 0 | 0 | 0 | 0 | 0 | 0 | #REF!
82 | 0 | 0 | 0 | 0 | 0 | 0 | 0 | 0 | 0 | 0 | 0 | 0 | #REF!
100 | 0 | 0 | 100 | 0 | 0 | 0 | 0 | 0 | 0 | 0 | 0 | 0 | #REF!
120 | 0 | 0 | 0 | 0 | 0 | 0 | 0 | 0 | 0 | 0 | 0 | 0 | #REF!
150 | 0 | 0 | 0 | 0 | 0 | 0 | 0 | 0 | 0 | 0 | 0 | 0 | #REF!
180 | 0 | 0 | 0 | 0 | 0 | 0 | 0 | 0 | 0 | 0 | 0 | 0 | #REF!
220 | 0 | 0 | 0 | 0 | 0 | 0 | 0 | 0 | 0 | 0 | 0 | 0 | #REF!
270 | 0 | 0 | 0 | 0 | 0 | 0 | 0 | 0 | 0 | 0 | 0 | 0 | #REF!
330 | 0 | 0 | 0 | 0 | 0 | 0 | 0 | 0 | 0 | 0 | 0 | 0 | #REF!
390 | 0 | 0 | 0 | 0 | 0 | 0 | 0 | 0 | 0 | 0 | 0 | 0 | #REF!
470 | 0 | 0 | 0 | 0 | 0 | 0 | 0 | 0 | 0 | 0 | 0 | 0 | #REF!
560 | 0 | 0 | 0 | 0 | 0 | 0 | 0 | 0 | 0 | 0 | 0 | 0 | #REF!
680 | 0 | 0 | 0 | 0 | 0 | 0 | 0 | 0 | 0 | 0 | 0 | 0 | #REF!
820 | 0 | 0 | 0 | 1000 | 0 | 0 | 0 | 0 | 0 | 0 | 0 | 0 | #REF!
1000 | 0 | 0 | 0 | 0 | 0 | 0 | 0 | 0 | 0 | 0 | 0 | 0 | #REF!
1200 | 0 | 0 | 0 | 0 | 0 | 0 | 0 | 0 | 0 | 0 | 0 | 0 | #REF!
1500 | 0 | 0 | 0 | 0 | 0 | 0 | 0 | 0 | 0 | 0 | 0 | 0 | #REF!
1800 | 0 | 0 | 0 | 0 | 0 | 0 | 0 | 0 | 0 | 0 | 0 | 0 | #REF!
2200 | 0 | 0 | 0 | 0 | 0 | 0 | 0 | 0 | 0 | 0 | 0 | 0 | #REF!
2700 | 0 | 3300 | 0 | 0 | 0 | 0 | 0 | 0 | 0 | 0 | 0 | 0 | #REF!
3300 | 0 | 0 | 0 | 0 | 0 | 0 | 0 | 0 | 0 | 0 | 0 | 0 | #REF!
3900 | 0 | 0 | 0 | 0 | 0 | 0 | 0 | 0 | 0 | 0 | 0 | 0 | #REF!
4700 | 0 | 0 | 0 | 0 | 0 | 0 | 0 | 0 | 0 | 0 | 0 | 0 | #REF!
5600 | 0 | 0 | 0 | 0 | 0 | 0 | 0 | 0 | 0 | 0 | 0 | 0 | #REF!
6800 | 0 | 0 | 0 | 0 | 0 | 0 | 0 | 0 | 0 | 0 | 0 | 0 | #REF!
8200 | 0 | 0 | 0 | 0 | 0 | 0 | 0 | 0 | 0 | 0 | 0 | 0 | #REF!
10000 | 0 | 0 | 0 | 0 | 0 | 0 | 0 | 0 | 0 | 0 | 0 | 0 | #REF!
12000 | 0 | 0 | 0 | 0 | 0 | 0 | 0 | 0 | 0 | 0 | 0 | 0 | #REF!
15000 | 0 | 0 | 0 | 0 | 0 | 0 | 0 | 0 | 0 | 0 | 0 | 0 | #REF!
18000 | 0 | 0 | 0 | 0 | 0 | 0 | 0 | 0 | 0 | 0 | 0 | 0 | #REF!
22000 | 0 | 0 | 0 | 0 | 0 | 0 | 0 | 0 | 0 | 0 | 0 | 0 | #REF!
27000 | 0 | 0 | 0 | 0 | 0 | 0 | 0 | 0 | 0 | 0 | 0 | 0 | #REF!
33000 | 0 | 0 | 0 | 0 | 0 | 0 | 0 | 0 | 0 | 0 | 0 | 0 | #REF!
39000 | 0 | 0 | 0 | 0 | 0 | 0 | 0 | 0 | 0 | 0 | 0 | 0 | #REF!
47000 | 47000 | 0 | 0 | 0 | 0 | 0 | 0 | 0 | 0 | 0 | 0 | 0 | #REF!
56000 | 0 | 0 | 0 | 0 | 0 | 0 | 0 | 0 | 0 | 0 | 0 | 0 | #REF!
68000 | 0 | 0 | 0 | 0 | 0 | 0 | 0 | 0 | 0 | 0 | 0 | 0 | #REF!
82000 | 0 | 0 | 0 | 0 | 0 | 0 | 0 | 0 | 0 | 0 | 0 | 0 | #REF!
100000 | 0 | 0 | 0 | 0 | 0 | 0 | 0 | 0 | 0 | 0 | 0 | 0 | #REF!
120000 | 0 | 0 | 0 | 0 | 0 | 0 | 0 | 0 | 0 | 0 | 0 | 0 | #REF!
150000 | 0 | 0 | 0 | 0 | 0 | 0 | 0 | 0 | 0 | 0 | 0 | 0 | #REF!
180000 | 0 | 0 | 0 | 0 | 0 | 0 | 0 | 0 | 0 | 0 | 0 | 0 | #REF!
220000 | 0 | 0 | 0 | 0 | 0 | 0 | 0 | 0 | 0 | 0 | 0 | 0 | #REF!
270000 | 0 | 0 | 0 | 0 | 0 | 0 | 0 | 0 | 0 | 0 | 0 | 0 | #REF!
330000 | 0 | 0 | 0 | 0 | 0 | 0 | 0 | 0 | 0 | 0 | 0 | 0 | #REF!
390000 | 0 | 0 | 0 | 0 | 0 | 0 | 0 | 0 | 0 | 0 | 0 | 0 | #REF!
470000 | 0 | 0 | 0 | 0 | 0 | 0 | 0 | 0 | 0 | 0 | 0 | 0 | #REF!
560000 | 0 | 0 | 0 | 0 | 0 | 0 | 0 | 0 | 0 | 0 | 0 | 0 | #REF!
680000 | 0 | 0 | 0 | 0 | 0 | 0 | 0 | 0 | 0 | 0 | 0 | 0 | #REF!
820000 | 0 | 0 | 0 | 0 | 0 | 0 | 0 | 0 | 0 | 0 | 0 | 0 | #REF!
1000000 | 0 | 0 | 0 | 0 | 0 | 0 | 0 | 0 | 0 | 0 | 0 | 0 | #REF!
1200000 | 0 | 0 | 0 | 0 | 0 | 0 | 0 | 0 | 0 | 0 | 0 | 0 | #REF!
1500000 | 0 | 0 | 0 | 0 | 0 | 0 | 0 | 0 | 0 | 0 | 0 | 0 | #REF!
1800000 | 0 | 0 | 0 | 0 | 0 | 0 | 0 | 0 | 0 | 0 | 0 | 0 | #REF!
2200000 | 0 | 0 | 0 | 0 | 0 | 0 | 0 | 0 | 0 | 0 | 0 | 0 | #REF!
2700000 | 0 | 0 | 0 | 0 | 0 | 0 | 0 | 0 | 0 | 0 | 0 | 0 | #REF!
3300000 | 0 | 0 | 0 | 0 | 0 | 0 | 0 | 0 | 0 | 0 | 0 | 0 | #REF!
3900000 | 0 | 0 | 0 | 0 | 0 | 0 | 0 | 0 | 0 | 0 | 0 | 0 | #REF!
4700000 | 0 | 0 | 0 | 0 | 0 | 0 | 0 | 0 | 0 | 0 | 0 | 0 | #REF!
5600000 | 0 | 0 | 0 | 0 | 0 | 0 | 0 | 0 | 0 | 0 | 0 | 0 | #REF!
6800000 | 0 | 0 | 0 | 0 | 0 | 0 | 0 | 0 | 0 | 0 | 0 | 0 | #REF!
8200000 | 0 | 0 | 0 | 0 | 0 | 0 | 0 | 0 | 0 | 0 | 0 | 0 | #REF!
10000000 | 0 | 0 | 0 | 0 | 0 | 0 | 0 | 0 | 0 | 0 | 0 | 0 | #REF!
12000000 | 0 | 0 | 0 | 0 | 0 | 0 | 0 | 0 | 0 | 0 | 0 | 0 | #REF!
15000000 | 0 | 0 | 0 | 0 | 0 | 0 | 0 | 0 | 0 | 0 | 0 | 0 | #REF!
18000000 | 0 | 0 | 0 | 0 | 0 | 18000000 | 0 | 0 | 0 | 0 | 0 | 0 | #REF!
22000000 | 0 | 0 | 0 | 0 | 0 | 0 | 0 | 0 | 0 | 0 | 0 | 0 | #REF!
27000000 | 0 | 0 | 0 | 0 | 0 | 0 | 0 | 0 | 0 | 0 | 0 | 0 | #REF!
33000000 | 0 | 0 | 0 | 0 | 0 | 0 | 0 | 0 | 0 | 0 | 0 | 0 | #REF!
39000000 | 0 | 0 | 0 | 0 | 0 | 0 | 0 | 0 | 0 | 0 | 0 | 0 | #REF!
47000000 | 0 | 0 | 0 | 0 | 47000000 | 0 | 0 | 0 | 0 | 0 | 0 | 0 | #REF!
56000000 | 0 | 0 | 0 | 0 | 0 | 0 | 0 | 0 | 0 | 0 | 0 | 0 | #REF!
68000000 | 0 | 0 | 0 | 0 | 0 | 0 | 0 | 0 | 0 | 0 | 0 | 0 | #REF!
82000000 | 0 | 0 | 0 | 0 | 0 | 0 | 0 | 0 | 0 | 0 | 0 | 0 | #REF!
100000000 | 0 | 0 | 0 | 0 | 0 | 0 | 0 | 0 | 0 | 0 | 0 | 0 | #REF!
120000000 | 0 | 0 | 0 | 0 | 0 | 0 | 0 | 0 | 0 | 0 | 0 | 0 | #REF!
150000000 | 0 | 0 | 0 | 0 | 0 | 0 | 0 | 0 | 0 | 0 | 0 | 0 | #REF!
180000000 | 0 | 0 | 0 | 0 | 0 | 0 | 0 | 0 | 0 | 0 | 0 | 0 | #REF!
220000000 | 0 | 0 | 0 | 0 | 0 | 0 | 0 | 0 | 0 | 0 | 0 | 0 | #REF!
270000000 | 0 | 0 | 0 | 0 | 0 | 0 | 0 | 0 | 0 | 0 | 0 | 0 | #REF!
330000000 | 0 | 0 | 0 | 0 | 0 | 0 | 0 | 0 | 0 | 0 | 0 | 0 | #REF!
390000000 | 0 | 0 | 0 | 0 | 0 | 0 | 0 | 0 | 0 | 0 | 0 | 0 | #REF!
470000000 | 0 | 0 | 0 | 0 | 0 | 0 | 0 | 0 | 0 | 0 | 0 | 0 | #REF!
560000000 | 0 | 0 | 0 | 0 | 0 | 0 | 0 | 0 | 0 | 0 | 0 | 0 | #REF!
680000000 | 0 | 0 | 0 | 0 | 0 | 0 | 0 | 0 | 0 | 0 | 0 | 0 | #REF!
820000000 | 0 | 0 | 0 | 0 | 0 | 0 | 0 | 0 | 0 | 0 | 0 | 0 | #REF!
1000000000 | 0 | 0 | 0 | 0 | 0 | 0 | 0 | 0 | 0 | 0 | 0 | 0 | #REF!
1200000000 | 0 | 0 | 0 | 0 | 0 | 0 | 0 | 0 | 0 | 0 | 0 | 0 | #REF!
1500000000 | 0 | 0 | 0 | 0 | 0 | 0 | 0 | 0 | 0 | 0 | 0 | 0 | #REF!
1800000000 | 0 | 0 | 0 | 0 | 0 | 0 | 0 | 0 | 0 | 0 | 0 | 0 | #REF!
2200000000 | 0 | 0 | 0 | 0 | 0 | 0 | 0 | 0 | 0 | 0 | 0 | 0 | #REF!
2700000000 | 0 | 0 | 0 | 0 | 0 | 0 | 0 | 0 | 0 | 0 | 0 | 0 | #REF!
3300000000 | 0 | 0 | 0 | 0 | 0 | 0 | 0 | 0 | 0 | 0 | 0 | 0 | #REF!
3900000000 | 0 | 0 | 0 | 0 | 0 | 0 | 0 | 0 | 0 | 0 | 0 | 0 | #REF!
4700000000 | 0 | 0 | 0 | 0 | 0 | 0 | 0 | 0 | 0 | 0 | 0 | 0 | #REF!
5600000000 | 0 | 0 | 0 | 0 | 0 | 0 | 0 | 0 | 0 | 0 | 0 | 0 | #REF!
6800000000 | 0 | 0 | 0 | 0 | 0 | 0 | 0 | 0 | 0 | 0 | 0 | 0 | #REF!
8200000000 | 0 | 0 | 0 | 0 | 0 | 0 | 0 | 0 | 0 | 0 | 0 | 0 | #REF!
10000000000 | 0 | 0 | 0 | 0 | 0 | 0 | 0 | 0 | 0 | 0 | 0 | 0 | #REF!
12000000000 | 0 | 0 | 0 | 0 | 0 | 0 | 0 | 0 | 0 | 0 | 0 | 0 | #REF!
15000000000 | 0 | 0 | 0 | 0 | 0 | 0 | 0 | 0 | 0 | 0 | 0 | 0 | #REF!
18000000000 | 0 | 0 | 0 | 0 | 0 | 0 | 0 | 0 | 0 | 0 | 0 | 0 | #REF!
22000000000 | 0 | 0 | 0 | 0 | 0 | 0 | 0 | 0 | 0 | 0 | 0 | 0 | #REF!
27000000000 | 0 | 0 | 0 | 0 | 0 | 0 | 0 | 0 | 0 | 0 | 0 | 0 | #REF!
33000000000 | 0 | 0 | 0 | 0 | 0 | 0 | 0 | 0 | 0 | 0 | 0 | 0 | #REF!
39000000000 | 0 | 0 | 0 | 0 | 0 | 0 | 0 | 0 | 0 | 0 | 0 | 0 | #REF!
47000000000 | 0 | 0 | 0 | 0 | 0 | 0 | 0 | 0 | 0 | 0 | 0 | 0 | #REF!
56000000000 | 0 | 0 | 0 | 0 | 0 | 0 | 0 | 0 | 0 | 0 | 0 | 0 | #REF!
68000000000 | 0 | 0 | 0 | 0 | 0 | 0 | 0 | 0 | 0 | 0 | 0 | 0 | #REF!
82000000000 | 0 | 0 | 0 | 0 | 0 | 0 | 0 | 0 | 0 | 0 | 0 | 0 | #REF!
100000000000 | 0 | 0 | 0 | 0 | 0 | 0 | 0 | 0 | 0 | 0 | 0 | 0 | #REF!
120000000000 | 0 | 0 | 0 | 0 | 0 | 0 | 0 | 0 | 0 | 0 | 0 | 0 | #REF!
150000000000 | 0 | 0 | 0 | 0 | 0 | 0 | 0 | 0 | 0 | 0 | 0 | 0 | #REF!
180000000000 | 0 | 0 | 0 | 0 | 0 | 0 | 0 | 0 | 0 | 0 | 0 | 0 | #REF!
220000000000 | 0 | 0 | 0 | 0 | 0 | 0 | 0 | 0 | 0 | 0 | 0 | 0 | #REF!
270000000000 | 0 | 0 | 0 | 0 | 0 | 0 | 0 | 0 | 0 | 0 | 0 | 0 | #REF!
330000000000 | 0 | 0 | 0 | 0 | 0 | 0 | 0 | 0 | 0 | 0 | 0 | 0 | #REF!
390000000000 | 0 | 0 | 0 | 0 | 0 | 0 | 0 | 0 | 0 | 0 | 0 | 0 | #REF!
470000000000 | 0 | 0 | 0 | 0 | 0 | 0 | 0 | 0 | 0 | 0 | 0 | 0 | #REF!
560000000000 | 0 | 0 | 0 | 0 | 0 | 0 | 0 | 0 | 0 | 0 | 0 | 0 | #REF!
680000000000 | 0 | 0 | 0 | 0 | 0 | 0 | 0 | 0 | 0 | 0 | 0 | 0 | #REF!
820000000000 | 0 | 0 | 0 | 0 | 0 | 0 | 0 | 0 | 0 | 0 | 0 | 0 | #REF!
1000000000000 | 0 | 0 | 0 | 0 | 0 | 0 | 0 | 0 | 0 | 0 | 0 | 0 | #REF!
1200000000000 | 0 | 0 | 0 | 0 | 0 | 0 | 0 | 0 | 0 | 0 | 0 | 0 | #REF!
1500000000000 | 0 | 0 | 0 | 0 | 0 | 0 | 0 | 0 | 0 | 0 | 0 | 0 | #REF!
1800000000000 | 0 | 0 | 0 | 0 | 0 | 0 | 0 | 0 | 0 | 0 | 0 | 0 | #REF!
2200000000000 | 0 | 0 | 0 | 0 | 0 | 0 | 0 | 0 | 0 | 0 | 0 | 0 | #REF!
2700000000000 | 2700000000000 | 2700000000000 | 2700000000000 | 2700000000000 | 2700000000000 | 2700000000000 | 2700000000000 | 2700000000000 | 2700000000000 | 0 | 2700000000000 | 2700000000000 | #REF!

## Bode Plots Calculations (hidden)
Bode Plot Setup | [21 empty] | EA MODELING
[38 empty] | -3.8304e-05 | -0.023066
[38 empty] | -0.038304 | -23.0659 | [12 empty] | XOVER SEARCH
[22 empty] | a | b | c | d |  |  |  | a | b | c | d | [19 empty] | xover | 55.5
|  | Output Filter |  |  |  |  | Pwm | Compensation | [9 empty] | Design Output |  |  |  | Z1 | [6 empty] | Z3 | [6 empty] | Ea Gain BW |  | Complex EA | [5 empty] | Actual EA Response |  |  |  | Actual Open Loop System Response |  |  |  | phase margin | 62.05 | Comp To Output
|  | Esr zero |  | LC Double Pole |  |  |  | Origin Pole |  | Fz1 |  | Fz2 |  | Fp1 |  | Fp2 | [5 empty] | Num |  | Den |  | Total |  |  | Num |  | Den |  | Total |  |  | A(s) |  | Num |  |  | Den
Frequency |  | Gain | Phase | Gain |  | Phase | Gain | Gain | Phase | Gain | Phase | Gain | Phase | Gain | Phase | Gain | Phase | Total Gain | Total Phase | Phase margin |  | Real | Imag | Real | Imag | Z1 Real | Z1 Imag |  | Real | Imag | Real | Imag | Z3 Real | Z3 Imag |  | Real | Imag | Real | Imag | Phase | Real | Imag | Phase | EAGain | Ea Gain (db) | Ea Phase |  | Total Gain | Total Phase | Total Phase Margin |  |  |  | Total Gain | Total Phase margin |  | Output to Comp 5V In @ 500kHz 0A Iout 25DegC
1 | 0.001 | 1 | 3.1416e-07 | 0.99108 | -3.5811e-05 | -3.5811e-05 | 15 | 1098.3778 | -1.5708 | 1 | 0.00034437 | 1 | 0.00013227 | 1 | -3.2107e-07 | 1 | -4.9909e-06 | 84.259 | -89.975 | 90.025 |  | 1 | 0.00034437 | -2.1637e-13 | 4.3354e-08 | 7828.0697 | -23065933.8469 | 23065935.1752 | 21000 | 0.0067425 | 1 | 0.00013227 | 20999.9996 | -2.7709 | 20999.9998 | 9999.96 | -19.9999 | -383036447.4609 | -230658572395.7003 | -1.5725 | 210094913.2696 | -346436726.347 | -1.0257 | 569.2969 | 55.1068 | -0.54681 | -211.3297 | 78.5508 | -31.3317 | 148.6683 | 148.6683 | 0 | 0 | 23.444 | -0.0020338 | 72.0087 | Frequency | Gain | Phase
2 | 0.002 | 1 | 6.2832e-07 | 0.99108 | -7.1621e-05 | -7.1621e-05 | 15 | 549.1889 | -1.5708 | 1 | 0.00068874 | 1 | 0.00026454 | 1 | -6.4214e-07 | 1 | -9.9817e-06 | 78.2384 | -89.9501 | 90.0499 |  | 1 | 0.00068874 | -8.6549e-13 | 8.6708e-08 | 7828.0697 | -11532966.982 |  | 21000 | 0.013485 | 1 | 0.00026454 | 20999.9985 | -5.5418 |  | 9999.84 | -39.9994 | -383031853.447 | -115328137692.9149 | -1.5741 | 210092216.0707 | -173889931.227 | -0.69139 | 422.8827 | 52.5244 | -0.88272 | -230.5763 | 75.9684 | -50.5804 | 129.4196 | 129.4196 | 0 | 0 | 23.444 | -0.0040676 | 69.4264 | 100 | 35.3593 | -267.6677
3 | 0.003 | 1 | 9.4248e-07 | 0.99108 | -0.00010743 | -0.00010743 | 15 | 366.1259 | -1.5708 | 1 | 0.0010331 | 1 | 0.0003968 | 1 | -9.6321e-07 | 1 | -1.4973e-05 | 74.7166 | -89.9251 | 90.0749 |  | 1 | 0.0010331 | -1.9474e-12 | 1.3006e-07 | 7828.0697 | -7688644.7198 |  | 21000 | 0.020227 | 1 | 0.0003968 | 20999.9967 | -8.3127 |  | 9999.64 | -59.9978 | -383024197.0022 | -76884149052.8495 | -1.5758 | 210087720.8831 | -116672783.5635 | -0.50694 | 319.94 | 50.1014 | -1.0688 | -241.2397 | 73.5454 | -61.2458 | 118.7542 | 118.7542 | 0 | 0 | 23.444 | -0.0061014 | 67.0033 | 102.329 | 34.9368 | -265.9149
4 | 0.004 | 1 | 1.2566e-06 | 0.99108 | -0.00014324 | -0.00014324 | 15 | 274.5945 | -1.5708 | 1 | 0.0013775 | 1 | 0.00052907 | 1 | -1.2843e-06 | 1 | -1.9963e-05 | 72.2178 | -89.9001 | 90.0999 |  | 1 | 0.0013775 | -3.462e-12 | 1.7342e-07 | 7828.0697 | -5766483.6082 |  | 21000 | 0.02697 | 1 | 0.00052907 | 20999.9941 | -11.0835 |  | 9999.36 | -79.9949 | -383013478.4939 | -57661771974.3986 | -1.5774 | 210081427.9225 | -88288020.7881 | -0.39785 | 253.042 | 48.0639 | -1.1796 | -247.5857 | 71.5079 | -67.5938 | 112.4062 | 112.4062 | 0 | 0 | 23.444 | -0.0081352 | 64.9658 | 104.713 | 34.1908 | -264.9322
5 | 0.005 | 1 | 1.5708e-06 | 0.99108 | -0.00017905 | -0.00017905 | 15 | 219.6756 | -1.5708 | 1 | 0.0017218 | 1 | 0.00066134 | 1 | -1.6054e-06 | 1 | -2.4954e-05 | 70.2796 | -89.8751 | 90.1249 |  | 1 | 0.0017218 | -5.4093e-12 | 2.1677e-07 | 7828.0697 | -4613186.9569 |  | 21000 | 0.033712 | 1 | 0.00066134 | 20999.9908 | -13.8544 |  | 9999.0001 | -99.99 | -382999698.4366 | -46128039572.0342 | -1.5791 | 210073337.4911 | -71436181.7584 | -0.32779 | 207.8967 | 46.357 | -1.2513 | -251.6949 | 69.801 | -71.7051 | 108.2949 | 108.2949 | 0 | 0 | 23.444 | -0.010169 | 63.2589 | 107.152 | 34.4777 | -262.3057
6 | 0.006 | 1 | 1.885e-06 | 0.99108 | -0.00021486 | -0.00021486 | 15 | 183.063 | -1.5708 | 1 | 0.0020662 | 1 | 0.00079361 | 1 | -1.9264e-06 | 1 | -2.9945e-05 | 68.696 | -89.8502 | 90.1498 |  | 1 | 0.0020662 | -7.7894e-12 | 2.6012e-07 | 7828.0697 | -3844322.5357 |  | 21000 | 0.040455 | 1 | 0.00079361 | 20999.9868 | -16.6253 |  | 9998.5602 | -119.9827 | -382982857.4915 | -38438629562.8192 | -1.5808 | 210063449.9772 | -60350772.2396 | -0.27976 | 175.8802 | 44.9043 | -1.301 | -254.5416 | 68.3483 | -74.5538 | 105.4462 | 105.4462 | 0 | 0 | 23.444 | -0.012203 | 61.8063 | 109.648 | 34.1144 | -262.7662
7 | 0.007 | 1 | 2.1991e-06 | 0.99108 | -0.00025068 | -0.00025068 | 15 | 156.9111 | -1.5708 | 1 | 0.0024106 | 1 | 0.00092588 | 1 | -2.2475e-06 | 1 | -3.4936e-05 | 67.3571 | -89.8252 | 90.1748 |  | 1 | 0.0024106 | -1.0602e-11 | 3.0348e-07 | 7828.0697 | -3295133.6746 |  | 21000 | 0.047197 | 1 | 0.00092588 | 20999.982 | -19.3962 |  | 9998.0404 | -139.9726 | -382962956.4668 | -32945975264.551 | -1.5824 | 210051765.8554 | -52560431.402 | -0.24519 | 152.1661 | 43.6464 | -1.3372 | -256.6175 | 67.0904 | -76.6318 | 103.3682 | 103.3682 | 0 | 0 | 23.444 | -0.014237 | 60.5483 | 112.202 | 34.2977 | -267.0128
8 | 0.008 | 1 | 2.5133e-06 | 0.99108 | -0.00028649 | -0.00028649 | 15 | 137.2972 | -1.5708 | 1 | 0.0027549 | 1 | 0.0010581 | 1 | -2.5686e-06 | 1 | -3.9927e-05 | 66.1973 | -89.8002 | 90.1998 |  | 1 | 0.002755 | -1.3848e-11 | 3.4683e-07 | 7828.0697 | -2883242.0385 |  | 21000 | 0.05394 | 1 | 0.0010581 | 20999.9765 | -22.1671 |  | 9997.4407 | -159.9591 | -382939996.317 | -28826293345.2967 | -1.5841 | 210038285.6864 | -46829473.4465 | -0.21937 | 133.9658 | 42.5399 | -1.3647 | -258.1922 | 65.9839 | -78.2085 | 101.7915 | 101.7915 | 0 | 0 | 23.444 | -0.01627 | 59.4418 | 114.815 | 33.3465 | -266.2048
9 | 0.009 | 1 | 2.8274e-06 | 0.99108 | -0.0003223 | -0.0003223 | 15 | 122.042 | -1.5708 | 1 | 0.0030993 | 1 | 0.0011904 | 1 | -2.8896e-06 | 1 | -4.4918e-05 | 65.1742 | -89.7753 | 90.2247 |  | 1 | 0.0030993 | -1.7526e-11 | 3.9019e-07 | 7828.0697 | -2562881.8858 |  | 21000 | 0.060682 | 1 | 0.0011904 | 20999.9703 | -24.9379 |  | 9996.761 | -179.9417 | -382913978.1437 | -25621926406.5699 | -1.5857 | 210023010.117 | -42471401.4806 | -0.19953 | 119.5887 | 41.5538 | -1.3862 | -259.4239 | 64.9978 | -79.4422 | 100.5578 | 100.5578 | 0 | 0 | 23.444 | -0.018304 | 58.4558 | 117.49 | 33.0246 | -264.9049
10 | 0.01 | 1 | 3.1416e-06 | 0.99108 | -0.00035811 | -0.00035811 | 15 | 109.8378 | -1.5708 | 1 | 0.0034437 | 1 | 0.0013227 | 1 | -3.2107e-06 | 1 | -4.9909e-05 | 64.2591 | -89.7503 | 90.2497 |  | 1 | 0.0034437 | -2.1637e-11 | 4.3354e-07 | 7828.0697 | -2306593.7715 |  | 21000 | 0.067425 | 1 | 0.0013227 | 20999.9634 | -27.7088 |  | 9996.0016 | -199.92 | -382884903.1945 | -23058280016.601 | -1.5874 | 210005939.88 | -39074313.0683 | -0.18396 | 107.9605 | 40.6653 | -1.4034 | -260.4112 | 64.1093 | -80.4316 | 99.5684 | 99.5684 | 0 | 0 | 23.444 | -0.020338 | 57.5673 | 120.226 | 33.736 | -269.9808
20 | 0.02 | 1 | 6.2832e-06 | 0.99108 | -0.00071622 | -0.00071622 | 15 | 54.9189 | -1.5708 | 1 | 0.0068873 | 1 | 0.0026454 | 1 | -6.4214e-06 | 1 | -9.9817e-05 | 58.2387 | -89.5006 | 90.4994 |  | 1 | 0.0068874 | -8.6549e-11 | 8.6708e-07 | 7828.0697 | -1153297.4718 |  | 21000 | 0.13485 | 1 | 0.0026454 | 20999.8534 | -55.4173 |  | 9984.0256 | -399.361 | -382426409.8974 | -11517677661.2476 | -1.604 | 209736753.2908 | -26239504.715 | -0.12446 | 54.5202 | 34.7311 | -1.4795 | -264.7707 | 58.1752 | -84.8113 | 95.1887 | 95.1887 | 0 | 0 | 23.444 | -0.040676 | 51.6331 | 123.027 | 32.7649 | -265.7341
30 | 0.03 | 1 | 9.4248e-06 | 0.99109 | -0.0010743 | -0.0010743 | 15 | 36.6126 | -1.5708 | 1.0001 | 0.010331 | 1 | 0.003968 | 1 | -9.6321e-06 | 1 | -0.00014973 | 54.7172 | -89.2509 | 90.7491 |  | 1 | 0.010331 | -1.9474e-10 | 1.3006e-06 | 7828.0696 | -768865.6323 |  | 21000 | 0.20227 | 1 | 0.003968 | 20999.6702 | -83.1252 |  | 9964.1291 | -597.8477 | -381664690.9282 | -7665756441.7633 | -1.6205 | 209289539.8969 | -24916208.4128 | -0.11849 | 36.4157 | 31.2258 | -1.502 | -266.0611 | 54.6699 | -86.1221 | 93.8779 | 93.8779 | 0 | 0 | 23.4441 | -0.061015 | 48.1277 | 125.893 | 32.2472 | -266.3711
40 | 0.04 | 1 | 1.2566e-05 | 0.9911 | -0.0014325 | -0.0014325 | 15 | 27.4594 | -1.5708 | 1.0001 | 0.013774 | 1 | 0.0052907 | 1 | -1.2843e-05 | 1 | -0.00019963 | 52.219 | -89.0012 | 90.9988 |  | 1 | 0.013775 | -3.462e-10 | 1.7342e-06 | 7828.0694 | -576649.9079 |  | 21000 | 0.2697 | 1 | 0.0052907 | 20999.4136 | -110.8323 |  | 9936.407 | -794.9126 | -380603370.5711 | -5736050809.7978 | -1.6371 | 208666428.1653 | -26444184.7626 | -0.12606 | 27.3309 | 28.7331 | -1.511 | -266.5736 | 52.1773 | -86.655 | 93.345 | 93.345 | 0 | 0 | 23.4442 | -0.081354 | 45.6351 | 128.825 | 32.3142 | -268.0596
50 | 0.05 | 1 | 1.5708e-05 | 0.99111 | -0.0017906 | -0.0017906 | 15 | 21.9676 | -1.5708 | 1.0001 | 0.017217 | 1 | 0.0066133 | 1 | -1.6054e-05 | 1 | -0.00024954 | 50.2814 | -88.7516 | 91.2484 |  | 1 | 0.017218 | -5.4093e-10 | 2.1677e-06 | 7828.0692 | -461320.6296 |  | 21000 | 0.33712 | 1 | 0.0066134 | 20999.0838 | -138.5382 |  | 9900.9901 | -990.099 | -379247462.5098 | -4575281549.6765 | -1.6535 | 207870362.5287 | -29083226.3821 | -0.13901 | 21.8727 | 26.7981 | -1.5145 | -266.7739 | 50.2423 | -86.8756 | 93.1244 | 93.1244 | 0 | 0 | 23.4443 | -0.10169 | 43.7 | 131.826 | 32.1558 | -263.3605
60 | 0.06 | 1 | 1.885e-05 | 0.99112 | -0.0021487 | -0.0021487 | 15 | 18.3063 | -1.5708 | 1.0002 | 0.020659 | 1 | 0.0079359 | 1 | -1.9264e-05 | 1 | -0.00029945 | 48.6985 | -88.5019 | 91.4981 |  | 1 | 0.020662 | -7.7894e-10 | 2.6012e-06 | 7828.069 | -384434.5743 |  | 21000 | 0.40455 | 1 | 0.0079361 | 20998.6807 | -166.2426 |  | 9858.0442 | -1182.9653 | -377603311.1119 | -3799033345.2076 | -1.6699 | 206905068.9028 | -32246751.912 | -0.15461 | 18.2316 | 25.2165 | -1.5153 | -266.8178 | 48.6609 | -86.9398 | 93.0602 | 93.0602 | 0 | 0 | 23.4444 | -0.12203 | 42.1185 | 134.896 | 32.8753 | -269.4654
70 | 0.07 | 1 | 2.1991e-05 | 0.99114 | -0.0025069 | -0.0025069 | 15 | 15.6911 | -1.5708 | 1.0003 | 0.024101 | 1 | 0.0092585 | 1 | -2.2475e-05 | 1 | -0.00034936 | 47.3605 | -88.2523 | 91.7477 |  | 1 | 0.024106 | -1.0602e-09 | 3.0348e-06 | 7828.0688 | -329516.0749 |  | 21000 | 0.47197 | 1 | 0.0092588 | 20998.2043 | -193.9453 |  | 9807.7678 | -1373.0875 | -375678518.1579 | -3242565756.6863 | -1.6861 | 205775011.6558 | -35678094.7905 | -0.17168 | 15.63 | 23.8792 | -1.5145 | -266.7724 | 47.3237 | -86.9147 | 93.0853 | 93.0853 | 0 | 0 | 23.4445 | -0.14238 | 40.7812 | 138.038 | 32.5387 | -267.9507
80 | 0.08 | 1 | 2.5133e-05 | 0.99116 | -0.0028651 | -0.0028651 | 15 | 13.7297 | -1.5708 | 1.0004 | 0.027543 | 1.0001 | 0.010581 | 1 | -2.5686e-05 | 1 | -0.00039927 | 46.2017 | -88.0027 | 91.9973 |  | 1 | 0.02755 | -1.3848e-09 | 3.4683e-06 | 7828.0685 | -288327.2981 |  | 21000 | 0.5394 | 1 | 0.010581 | 20997.6547 | -221.646 |  | 9750.39 | -1560.0624 | -373481856.5723 | -2823515883.9102 | -1.7023 | 204485342.9441 | -39244623.1544 | -0.18961 | 13.6786 | 22.7208 | -1.5127 | -266.671 | 46.1655 | -86.8338 | 93.1662 | 93.1662 | 0 | 0 | 23.4447 | -0.16272 | 39.6228 | 141.254 | 32.377 | -263.1143
90 | 0.09 | 1 | 2.8274e-05 | 0.99118 | -0.0032233 | -0.0032233 | 15 | 12.2042 | -1.5708 | 1.0005 | 0.030983 | 1.0001 | 0.011904 | 1 | -2.8896e-05 | 1 | -0.00044918 | 45.1799 | -87.7532 | 92.2468 |  | 1 | 0.030993 | -1.7526e-09 | 3.9019e-06 | 7828.0682 | -256291.6696 |  | 21000 | 0.60682 | 1 | 0.011904 | 20997.0318 | -249.3443 |  | 9686.1682 | -1743.5103 | -371023172.9485 | -2496132524.9282 | -1.7184 | 203041845.4677 | -42869149.7017 | -0.20808 | 12.1607 | 21.6991 | -1.5103 | -266.5325 | 45.144 | -86.7155 | 93.2845 | 93.2845 | 0 | 0 | 23.4449 | -0.18306 | 38.6011 | 144.544 | 31.4991 | -266.2885
100 | 0.1 | 1 | 3.1416e-05 | 0.99121 | -0.0035815 | -0.0035815 | 15 | 10.9838 | -1.5708 | 1.0006 | 0.034423 | 1.0001 | 0.013226 | 1 | -3.2107e-05 | 1 | -0.00049909 | 44.266 | -87.5037 | 92.4963 |  | 1 | 0.034437 | -2.1637e-09 | 4.3354e-06 | 7828.0678 | -230663.245 |  | 21000 | 0.67425 | 1 | 0.013227 | 20996.3356 | -277.04 |  | 9615.3846 | -1923.0769 | -368313280.8348 | -2232969793.3435 | -1.7343 | 201450869.7987 | -46502522.7664 | -0.22686 | 10.9464 | 20.7854 | -1.5074 | -266.3679 | 44.2305 | -86.5713 | 93.4287 | 93.4287 | 0 | 0 | 23.4451 | -0.20341 | 37.6873 | 147.911 | 31.4819 | -266.3463
200 | 0.2 | 1 | 6.2832e-05 | 0.99158 | -0.0071658 | -0.0071658 | 15 | 5.4919 | -1.5708 | 1.0024 | 0.068765 | 1.0003 | 0.026447 | 1 | -6.4214e-05 | 1 | -0.00099817 | 38.2664 | -85.0126 | 94.9874 |  | 1 | 0.068874 | -8.6549e-09 | 8.6708e-06 | 7828.0619 | -115337.4828 |  | 21000 | 1.3485 | 1 | 0.026454 | 20985.3503 | -553.7894 |  | 8620.6897 | -3448.2759 | -330232165.3272 | -1021281961.663 | -1.8835 | 179094321.4778 | -78869703.0867 | -0.41483 | 5.4849 | 14.7833 | -1.4687 | -264.1509 | 38.2317 | -84.5578 | 95.4422 | 95.4422 | 0 | 0 | 23.4484 | -0.40697 | 31.6853 | 151.356 | 31.0519 | -267.0283
300 | 0.3 | 1 | 9.4248e-05 | 0.99221 | -0.010756 | -0.010756 | 15 | 3.6613 | -1.5708 | 1.0053 | 0.10295 | 1.0008 | 0.03966 | 1 | -9.6321e-05 | 1 | -0.0014973 | 34.7794 | -82.5315 | 97.4685 |  | 1 | 0.10331 | -1.9474e-08 | 1.3006e-05 | 7828.0522 | -76898.1666 |  | 21000 | 2.0227 | 1 | 0.03968 | 20967.0669 | -829.9586 |  | 7352.9412 | -4411.7647 | -281697410.211 | -599963220.0937 | -2.0098 | 150603695.3495 | -99761348.1518 | -0.58505 | 3.669 | 11.291 | -1.4247 | -261.6303 | 34.7449 | -82.2412 | 97.7588 | 97.7588 | 0 | 0 | 23.4539 | -0.61086 | 28.193 | 154.882 | 31.2487 | -260.6973
400 | 0.4 | 1 | 0.00012566 | 0.99309 | -0.014354 | -0.014354 | 15 | 2.7459 | -1.5708 | 1.0094 | 0.13689 | 1.0014 | 0.052858 | 1 | -0.00012843 | 1 | -0.0019963 | 32.3292 | -80.0654 | 99.9346 |  | 1 | 0.13775 | -3.462e-08 | 1.7342e-05 | 7828.0385 | -57680.462 |  | 21000 | 2.697 | 1 | 0.052907 | 20941.5238 | -1105.2601 |  | 6097.561 | -4878.0488 | -233636164.8009 | -389895687.6957 | -2.1106 | 122396261.391 | -109762996.9237 | -0.73104 | 2.7648 | 8.8331 | -1.3796 | -259.046 | 32.2948 | -79.8612 | 100.1388 | 100.1388 | 0 | 0 | 23.4616 | -0.81522 | 25.7351 | 158.489 | 31.0037 | -259.869
500 | 0.5 | 1 | 0.00015708 | 0.99423 | -0.017963 | -0.017963 | 15 | 2.1968 | -1.5708 | 1.0147 | 0.17051 | 1.0022 | 0.066038 | 1 | -0.00016054 | 1 | -0.0024954 | 30.453 | -77.6191 | 102.3809 |  | 1 | 0.17218 | -5.4093e-08 | 2.1677e-05 | 7828.021 | -46151.4019 |  | 21000 | 3.3712 | 1 | 0.066134 | 20908.7742 | -1379.4092 |  | 5000 | -5000 | -191616904.3876 | -269897114.2573 | -2.1882 | 97742236.6188 | -112138959.3725 | -0.85389 | 2.2251 | 6.947 | -1.3343 | -256.4493 | 30.4186 | -77.4695 | 102.5305 | 102.5305 | 0 | 0 | 23.4716 | -1.0202 | 23.849 | 162.181 | 30.4293 | -262.3986
600 | 0.6 | 1 | 0.0001885 | 0.99562 | -0.021587 | -0.021587 | 15 | 1.8306 | -1.5708 | 1.0211 | 0.20375 | 1.0031 | 0.079195 | 1 | -0.00019264 | 1 | -0.0029945 | 28.9445 | -75.1969 | 104.8031 |  | 1 | 0.20662 | -7.7894e-08 | 2.6012e-05 | 7827.9995 | -38466.664 |  | 21000 | 4.0455 | 1 | 0.079361 | 20868.886 | -1652.1255 |  | 4098.3607 | -4918.0328 | -157098349.6645 | -196148620.8771 | -2.2461 | 77498250.757 | -109988783.6226 | -0.95699 | 1.8678 | 5.4264 | -1.2891 | -253.8603 | 28.9101 | -75.0864 | 104.9136 | 104.9136 | 0 | 0 | 23.4837 | -1.226 | 22.3284 | 165.959 | 29.9194 | -264.8295
700 | 0.7 | 1 | 0.00021991 | 0.99727 | -0.025227 | -0.025227 | 15 | 1.5691 | -1.5708 | 1.0286 | 0.23655 | 1.0043 | 0.092324 | 1 | -0.00022475 | 0.99999 | -0.0034936 | 27.6935 | -72.803 | 107.197 |  | 1 | 0.24106 | -1.0602e-07 | 3.0348e-05 | 7827.9742 | -32978.6818 |  | 21000 | 4.7197 | 1 | 0.092588 | 20821.9418 | -1923.1333 |  | 3378.3784 | -4729.7297 | -129534392.9846 | -148438667.7827 | -2.2883 | 61343527.6992 | -105481953.7356 | -1.044 | 1.6145 | 4.161 | -1.2442 | -251.2898 | 27.6591 | -72.7226 | 107.2774 | 107.2774 | 0 | 0 | 23.4981 | -1.4328 | 21.063 | 169.824 | 29.8089 | -267.7277
800 | 0.8 | 1 | 0.00025133 | 0.99918 | -0.028887 | -0.028887 | 15 | 1.373 | -1.5708 | 1.0373 | 0.26883 | 1.0056 | 0.10542 | 1 | -0.00025686 | 0.99999 | -0.0039927 | 26.6339 | -70.4413 | 109.5587 |  | 1 | 0.2755 | -1.3848e-07 | 3.4683e-05 | 7827.9449 | -28863.6718 |  | 21000 | 5.394 | 1 | 0.10581 | 20768.0377 | -2192.1628 |  | 2808.9888 | -4494.382 | -107735758.0422 | -116259504.6763 | -2.3182 | 48579561.3832 | -99939379.7076 | -1.1183 | 1.4264 | 3.0848 | -1.1998 | -248.7447 | 26.5995 | -70.3854 | 109.6146 | 109.6146 | 0 | 0 | 23.5147 | -1.6407 | 19.9868 | 173.78 | 30.0709 | -269.952
900 | 0.9 | 1 | 0.00028274 | 1.0014 | -0.032569 | -0.032569 | 15 | 1.2204 | -1.5708 | 1.0469 | 0.30054 | 1.0071 | 0.11848 | 1 | -0.00028896 | 0.99999 | -0.0044917 | 25.7231 | -68.1153 | 111.8847 |  | 1 | 0.30993 | -1.7526e-07 | 3.9019e-05 | 7827.9118 | -25663.9765 |  | 21000 | 6.0682 | 1 | 0.11904 | 20707.2836 | -2458.9509 |  | 2358.4906 | -4245.283 | -90488787.5041 | -93759947.4884 | -2.3384 | 38493517.771 | -94102934.8166 | -1.1825 | 1.2816 | 2.1552 | -1.1559 | -246.2303 | 25.6887 | -68.0802 | 111.9198 | 111.9198 | 0 | 0 | 23.5336 | -1.8499 | 19.0571 | 177.828 | 29.7201 | -271.5601
1000 | 1 | 1 | 0.00031416 | 1.0038 | -0.036278 | -0.036278 | 15 | 1.0984 | -1.5708 | 1.0576 | 0.33165 | 1.0087 | 0.1315 | 1 | -0.00032107 | 0.99999 | -0.0049908 | 24.9316 | -65.8282 | 114.1718 |  | 1 | 0.34437 | -2.1637e-07 | 4.3354e-05 | 7827.8748 | -23105.0016 |  | 21000 | 6.7425 | 1 | 0.13227 | 20639.8023 | -2723.2421 |  | 2000 | -4000 | -76764256.7995 | -77521502.1587 | -2.3513 | 30480867.4116 | -88363654.9602 | -1.2386 | 1.1672 | 1.3426 | -1.1127 | -243.7506 | 24.8973 | -65.8111 | 114.1889 | 114.1889 | 0 | 0 | 23.5547 | -2.0606 | 18.2446 | 181.97 | 30.0421 | -268.8459
1500 | 1.5 | 1 | 0.00047124 | 1.0201 | -0.055318 | -0.055318 | 15 | 0.73225 | -1.5708 | 1.1255 | 0.4768 | 1.0195 | 0.19586 | 1 | -0.00048161 | 0.99997 | -0.0074861 | 22.1827 | -55.0584 | 124.9416 |  | 1 | 0.51655 | -4.8684e-07 | 6.5031e-05 | 7827.631 | -15435.889 |  | 21000 | 10.1137 | 1 | 0.1984 | 20206.6072 | -3998.9164 |  | 1000 | -3000 | -38480036.0594 | -38918782.1485 | -2.3505 | 8302187.5932 | -64866978.8481 | -1.4435 | 0.8369 | -1.5465 | -0.90703 | -231.9687 | 22.1483 | -55.1112 | 124.8888 | 124.8888 | 0 | 0 | 23.6949 | -3.1425 | 15.3554 | 186.209 | 29.9018 | -265.3796
2000 | 2 | 1 | 0.00062832 | 1.0438 | -0.075506 | -0.075506 | 15 | 0.54919 | -1.5708 | 1.2142 | 0.60313 | 1.0344 | 0.25861 | 1 | -0.00064214 | 0.99995 | -0.0099814 | 20.6683 | -45.5248 | 134.4752 |  | 1 | 0.68874 | -8.6549e-07 | 8.6708e-05 | 7827.2899 | -11611.0966 |  | 21000 | 13.485 | 1 | 0.26454 | 19629.8827 | -5179.3242 |  | 588.2353 | -2352.9412 | -22715939.1418 | -25247209.4496 | -2.3035 | -549857.3873 | -49430387.3346 | -1.5819 | 0.68703 | -3.2605 | -0.72155 | -221.3417 | 20.634 | -45.6319 | 134.3681 | 134.3681 | 0 | 0 | 23.8945 | -4.2902 | 13.6415 | 190.546 | 29.5667 | -265.8945
2500 | 2.5 | 1 | 0.0007854 | 1.0759 | -0.097343 | -0.097343 | 15 | 0.43935 | -1.5708 | 1.3195 | 0.7108 | 1.0533 | 0.31935 | 1 | -0.00080268 | 0.99992 | -0.012476 | 19.872 | -37.2698 | 142.7302 |  | 1 | 0.86092 | -1.3523e-06 | 0.00010838 | 7826.8513 | -9324.0302 |  | 21000 | 16.8562 | 1 | 0.33067 | 18935.155 | -6244.4297 |  | 384.6154 | -1923.0769 | -14920499.8483 | -18637802.4865 | -2.2459 | -4639018.456 | -38981315.9701 | -1.6892 | 0.60817 | -4.3195 | -0.55663 | -211.8924 | 19.8378 | -37.4248 | 142.5752 | 142.5752 | 0 | 0 | 24.1573 | -5.5324 | 12.5824 | 194.984 | 29.6856 | -265.6327
3000 | 3 | 1 | 0.00094248 | 1.1177 | -0.12146 | -0.12146 | 15 | 0.36613 | -1.5708 | 1.4378 | 0.80168 | 1.0759 | 0.37775 | 1 | -0.00096321 | 0.99989 | -0.014971 | 19.549 | -30.2416 | 149.7584 | 16.902 | 1 | 1.0331 | -1.9474e-06 | 0.00013006 | 7826.3152 | -7805.8246 |  | 21000 | 20.2275 | 1 | 0.3968 | 18150.2147 | -7181.8483 |  | 270.2703 | -1621.6216 | -10542873.5382 | -14801004.3391 | -2.1897 | -6657474.438 | -31520731.535 | -1.7789 | 0.56407 | -4.9734 | -0.41079 | -203.5364 | 19.5149 | -30.4413 | 149.5587 | 149.5587 | 0 | 0 | 24.4883 | -6.9049 | 11.9286 | 199.526 | 29.051 | -267.8015
3500 | 3.5 | 1 | 0.0010996 | 1.1711 | -0.14866 | -0.14866 | 15 | 0.31382 | -1.5708 | 1.5661 | 0.87822 | 1.102 | 0.43356 | 1 | -0.0011237 | 0.99985 | -0.017466 | 19.5662 | -24.3599 | 155.6401 |  | 1 | 1.2053 | -2.6506e-06 | 0.00015174 | 7825.6819 | -6726.9657 |  | 21000 | 23.5987 | 1 | 0.46294 | 17302.7475 | -7986.4983 |  | 200 | -1400 | -7852615.5833 | -12301347.7682 | -2.1389 | -7640965.7918 | -25955122.8172 | -1.8571 | 0.53939 | -5.3619 | -0.28184 | -196.1483 | 19.5321 | -24.6027 | 155.3973 | 155.3973 | 0 | 0 | 24.894 | -8.4544 | 11.5401 | 204.174 | 28.4243 | -264.1684
4000 | 4 | 1 | 0.0012566 | 1.239 | -0.18004 | -0.18004 | 15 | 0.27459 | -1.5708 | 1.7022 | 0.94286 | 1.1313 | 0.48663 | 1 | -0.0012843 | 0.9998 | -0.019961 | 19.8471 | -19.5572 | 160.4428 |  | 1 | 1.3775 | -3.462e-06 | 0.00017342 | 7824.9512 | -5922.6962 |  | 21000 | 26.9699 | 1 | 0.52907 | 16418.4621 | -8659.5761 |  | 153.8462 | -1230.7692 | -6085633.5512 | -10541893.1876 | -2.0943 | -8056322.1049 | -21664164.2163 | -1.9268 | 0.52663 | -5.5699 | -0.16752 | -189.5982 | 19.8132 | -19.8418 | 160.1582 | 160.1582 | 0 | 0 | 25.383 | -10.2436 | 11.3321 | 208.93 | 28.5109 | -267.6911
4500 | 4.5 | 1 | 0.0014137 | 1.325 | -0.21715 | -0.21715 | 15 | 0.24408 | -1.5708 | 1.8443 | 0.99773 | 1.1637 | 0.53689 | 1 | -0.0014448 | 0.99975 | -0.022455 | 20.3485 | -15.8029 | 164.1971 |  | 1 | 1.5497 | -4.3816e-06 | 0.00019509 | 7824.1233 | -5301.4838 |  | 21000 | 30.3412 | 1 | 0.59521 | 15519.8443 | -9207.1606 |  | 121.9512 | -1097.561 | -4864540.3267 | -9233974.7594 | -2.0557 | -8141000.5799 | -18274186.0309 | -1.9899 | 0.5217 | -5.6515 | -0.065765 | -183.7681 | 20.3147 | -16.1287 | 163.8713 | 163.8713 | 0 | 0 | 25.9662 | -12.3606 | 11.2504 | 213.796 | 28.179 | -266.9667
5000 | 5 | 1 | 0.0015708 | 1.4347 | -0.2622 | -0.2622 | 15 | 0.21968 | -1.5708 | 1.9912 | 1.0446 | 1.1989 | 0.58431 | 1 | -0.0016054 | 0.99969 | -0.024949 | 21.0479 | -13.1228 | 166.8772 |  | 1 | 1.7218 | -5.4093e-06 | 0.00021677 | 7823.1981 | -4808.4089 |  | 21000 | 33.7124 | 1 | 0.66134 | 14625.5246 | -9638.7293 |  | 99.0099 | -990.099 | -3986226.8202 | -8221820.7908 | -2.0222 | -8027394.8703 | -15546648.3451 | -2.0474 | 0.52222 | -5.6429 | 0.025194 | -178.5565 | 21.0142 | -13.4893 | 166.5107 | 166.5107 | 0 | 0 | 26.6571 | -14.9328 | 11.2591 | 218.776 | 27.7064 | -263.5369
5500 | 5.5 | 1 | 0.0017279 | 1.5758 | -0.31853 | -0.31853 | 15 | 0.19971 | -1.5708 | 2.1418 | 1.085 | 1.2366 | 0.62893 | 1 | -0.0017659 | 0.99962 | -0.027443 | 21.9369 | -11.6229 | 168.3771 |  | 1 | 1.894 | -6.5453e-06 | 0.00023845 | 7822.1758 | -4408.5224 |  | 21000 | 37.0837 | 1 | 0.72747 | 13750.1493 | -9965.7896 |  | 81.9672 | -901.6393 | -3333735.3257 | -7414135.7914 | -1.9934 | -7794499.7686 | -13321299.2272 | -2.1002 | 0.5267 | -5.5687 | 0.10684 | -173.8783 | 21.9034 | -12.0297 | 167.9703 | 167.9703 | 0 | 0 | 27.4721 | -18.1514 | 11.3332 | 223.872 | 27.9371 | -265.1945
6000 | 6 | 1 | 0.001885 | 1.7593 | -0.39134 | -0.39134 | 15 | 0.18306 | -1.5708 | 2.2955 | 1.12 | 1.2766 | 0.67083 | 1 | -0.0019264 | 0.99955 | -0.029936 | 23.0158 | -11.5296 | 168.4704 |  | 1 | 2.0662 | -7.7894e-06 | 0.00026012 | 7821.0565 | -4078.5247 |  | 21000 | 40.4549 | 1 | 0.79361 | 12904.6102 | -10200.7441 |  | 68.9655 | -827.5862 | -2835947.6083 | -6753876.0627 | -1.9683 | -7491747.1662 | -11485731.2019 | -2.1488 | 0.53417 | -5.4464 | 0.18042 | -169.6625 | 22.9825 | -11.9764 | 168.0236 | 168.0236 | 0 | 0 | 28.4289 | -22.3139 | 11.4556 | 229.087 | 27.6763 | -266.7544
6500 | 6.5 | 1 | 0.002042 | 1.9998 | -0.48893 | -0.48893 | 15 | 0.16898 | -1.5708 | 2.4516 | 1.1506 | 1.3188 | 0.71012 | 1 | -0.002087 | 0.99947 | -0.032429 | 24.2861 | -13.2596 | 166.7404 |  | 1 | 2.2384 | -9.1418e-06 | 0.0002818 | 7819.8402 | -3802.285 |  | 21000 | 43.8262 | 1 | 0.85974 | 12096.4885 | -10356.0301 |  | 58.8235 | -764.7059 | -2447639.1418 | -6203541.643 | -1.9466 | -7151031.969 | -9958243.6868 | -2.1936 | 0.54397 | -5.2886 | 0.24697 | -165.8498 | 24.2529 | -13.7462 | 166.2538 | 166.2538 | 0 | 0 | 29.5415 | -27.8964 | 11.6134 | 234.423 | 27.6703 | -266.7612
7000 | 7 | 1 | 0.0021991 | 2.3123 | -0.62469 | -0.62469 | 15 | 0.15691 | -1.5708 | 2.6098 | 1.1776 | 1.3628 | 0.74693 | 1 | -0.0022475 | 0.99939 | -0.034922 | 25.7312 | -17.5306 | 162.4694 |  | 1 | 2.4106 | -1.0602e-05 | 0.00030348 | 7818.5271 | -3568.2812 |  | 21000 | 47.1974 | 1 | 0.92588 | 11330.594 | -10443.5246 |  | 50.7614 | -710.6599 | -2138954.8139 | -5737444.6656 | -1.9276 | -6793272.5526 | -8677727.8734 | -2.235 | 0.55562 | -5.1045 | 0.30734 | -162.3905 | 25.6982 | -18.0568 | 161.9432 | 161.9432 | 0 | 0 | 30.8027 | -35.6663 | 11.7975 | 239.883 | 27.2761 | -267.5957
7500 | 7.5 | 1 | 0.0023562 | 2.6953 | -0.81893 | -0.81893 | 15 | 0.14645 | -1.5708 | 2.7696 | 1.2014 | 1.4086 | 0.78139 | 1 | -0.002408 | 0.9993 | -0.037414 | 27.2655 | -25.4629 | 154.5371 |  | 1 | 2.5828 | -1.2171e-05 | 0.00032515 | 7817.1171 | -3368.0634 |  | 21000 | 50.5686 | 1 | 0.99201 | 10609.5167 | -10474.175 |  | 44.2478 | -663.7168 | -1889550.1905 | -5337381.4117 | -1.911 | -6432239.6674 | -7597423.4967 | -2.2733 | 0.56878 | -4.9011 | 0.36228 | -159.2427 | 27.2328 | -26.0286 | 153.9714 | 153.9714 | 0 | 0 | 32.1339 | -46.7859 | 12.0008 | 245.471 | 27.0755 | -266.8096
8000 | 8 | 1 | 0.0025133 | 3.0736 | -1.094 | -1.094 | 15 | 0.1373 | -1.5708 | 2.9308 | 1.2226 | 1.4559 | 0.81364 | 1 | -0.0025686 | 0.9992 | -0.039906 | 28.6237 | -38.3044 | 141.6956 |  | 1 | 2.755 | -1.3848e-05 | 0.00034683 | 7815.6105 | -3195.2942 |  | 21000 | 53.9399 | 1 | 1.0581 | 9934.1384 | -10457.8061 |  | 38.9105 | -622.5681 | -1685178.8586 | -4990080.2228 | -1.8965 | -6076920.5591 | -6680900.334 | -2.3089 | 0.58319 | -4.6838 | 0.41241 | -156.3706 | 28.5912 | -38.9096 | 141.0904 | 141.0904 | 0 | 0 | 33.2749 | -62.539 | 12.2182 | 251.189 | 27.0434 | -265.9205
8500 | 8.5 | 1 | 0.0026703 | 3.2307 | -1.4461 | -1.4461 | 15 | 0.12922 | -1.5708 | 3.0932 | 1.2416 | 1.5047 | 0.84384 | 1 | -0.0027291 | 0.9991 | -0.042397 | 29.2836 | -55.8037 | 124.1963 |  | 1 | 2.9271 | -1.5633e-05 | 0.00036851 | 7814.0073 | -3045.127 |  | 21000 | 57.3111 | 1 | 1.1243 | 9304.0772 | -10403.0552 |  | 34.4828 | -586.2069 | -1515625.9273 | -4685629.3362 | -1.8836 | -5733045.3782 | -5899369.5654 | -2.3419 | 0.59866 | -4.4565 | 0.45826 | -153.7436 | 29.2513 | -56.4483 | 123.5517 | 123.5517 | 0 | 0 | 33.7077 | -82.7046 | 12.4455 | 257.04 | 26.6776 | -267.6031
9000 | 9 | 1 | 0.0028274 | 2.988 | 1.3323 | -1.8093 | 15 | 0.12204 | -1.5708 | 3.2567 | 1.2587 | 1.5547 | 0.87211 | 1 | -0.0028896 | 0.99899 | -0.044888 | 28.8393 | -74.1523 | 105.8477 |  | 1 | 3.0993 | -1.7526e-05 | 0.00039019 | 7812.3076 | -2913.7922 |  | 21000 | 60.6824 | 1 | 1.1904 | 8718.0556 | -10317.3926 |  | 30.7692 | -553.8462 | -1373413.9107 | -4416471.6854 | -1.8723 | -5404106.3883 | -5229821.1241 | -2.3726 | 0.61501 | -4.2223 | 0.50029 | -151.3354 | 28.8073 | -74.8362 | 105.1638 | 105.1638 | 0 | 0 | 33.0296 | -103.5007 | 12.6796 | 263.027 | 26.2703 | -267.3229
9500 | 9.5 | 1 | 0.0029845 | 2.5066 | 1.0361 | -2.1055 | 15 | 0.11562 | -1.5708 | 3.4209 | 1.2741 | 1.6059 | 0.8986 | 1 | -0.0030502 | 0.99888 | -0.047378 | 27.5515 | -88.8658 | 91.1342 |  | 1 | 3.2715 | -1.9528e-05 | 0.00041186 | 7810.5117 | -2798.3136 |  | 21000 | 64.0536 | 1 | 1.2565 | 8174.1942 | -10207.1945 |  | 27.6243 | -524.8619 | -1252968.1368 | -4176741.3167 | -1.8622 | -5092054.9702 | -4653693.399 | -2.4011 | 0.63214 | -3.9838 | 0.5389 | -149.1231 | 27.5197 | -89.5889 | 90.4111 | 90.4111 | 0 | 0 | 31.5035 | -120.4658 | 12.9182 | 269.153 | 26.2359 | -265.677
10000 | 10 | 1 | 0.0031416 | 2.0315 | 0.82428 | -2.3173 | 15 | 0.10984 | -1.5708 | 3.5859 | 1.2882 | 1.6582 | 0.92344 | 0.99999 | -0.0032107 | 0.99876 | -0.049867 | 25.9671 | -98.9169 | 81.0831 |  | 1 | 3.4437 | -2.1637e-05 | 0.00043354 | 7808.6195 | -2696.3101 |  | 21000 | 67.4249 | 1 | 1.3227 | 7670.2398 | -10077.845 |  | 24.9377 | -498.7531 | -1150064.3812 | -3961812.9934 | -1.8533 | -4797785.9567 | -4155898.2614 | -2.4278 | 0.64992 | -3.7428 | 0.57444 | -147.0868 | 25.9356 | -99.6792 | 80.3208 | 80.3208 | 0 | 0 | 29.6784 | -132.5924 | 13.1592 | 275.423 | 25.8456 | -266.4657
10500 | 10.5 | 1 | 0.0032987 | 1.6514 | 0.6771 | -2.4645 | 15 | 0.10461 | -1.5708 | 3.7516 | 1.301 | 1.7114 | 0.94675 | 0.99999 | -0.0033712 | 0.99863 | -0.052356 | 24.4095 | -105.4235 | 74.5765 |  | 1 | 3.6159 | -2.3855e-05 | 0.00045522 | 7806.6314 | -2605.8539 |  | 21000 | 70.7961 | 1 | 1.3888 | 7203.7351 | -9933.8492 |  | 22.6244 | -475.1131 | -1061454.7761 | -3767988.9725 | -1.8454 | -4521477.4808 | -3724091.0229 | -2.4526 | 0.66829 | -3.5007 | 0.60722 | -145.2091 | 24.3782 | -106.225 | 73.775 | 73.775 | 0 | 0 | 27.8789 | -141.0159 | 13.4013 | 281.838 | 26.1068 | -266.6757
11000 | 11 | 1 | 0.0034557 | 1.3635 | 0.57275 | -2.5688 | 15 | 0.099853 | -1.5708 | 3.9178 | 1.3127 | 1.7655 | 0.96864 | 0.99999 | -0.0035318 | 0.9985 | -0.054844 | 22.9872 | -109.6196 | 70.3804 |  | 1 | 3.7881 | -2.6181e-05 | 0.00047689 | 7804.5473 | -2525.3679 |  | 21000 | 74.1673 | 1 | 1.4549 | 6772.1441 | -9778.9474 |  | 20.6186 | -453.6082 | -984609.1874 | -3592276.4556 | -1.8383 | -4262830.6047 | -3348114.1365 | -2.4758 | 0.68717 | -3.2588 | 0.63749 | -143.4746 | 22.9563 | -110.4604 | 69.5396 | 69.5396 | 0 | 0 | 26.2151 | -146.9858 | 13.6432 | 288.403 | 25.7844 | -268.0599
11500 | 11.5 | 1 | 0.0036128 | 1.1458 | 0.49623 | -2.6454 | 15 | 0.095511 | -1.5708 | 4.0845 | 1.3235 | 1.8204 | 0.98922 | 0.99999 | -0.0036923 | 0.99836 | -0.057332 | 21.7168 | -112.3508 | 67.6492 |  | 1 | 3.9602 | -2.8615e-05 | 0.00049857 | 7802.3675 | -2453.5487 |  | 21000 | 77.5386 | 1 | 1.5211 | 6372.9402 | -9616.2232 |  | 18.8679 | -433.9623 | -917533.0775 | -3432226.4206 | -1.832 | -4021238.4341 | -3019567.241 | -2.4975 | 0.70649 | -3.0179 | 0.6655 | -141.8699 | 21.6862 | -113.2308 | 66.7692 | 66.7692 | 0 | 0 | 24.7041 | -151.3609 | 13.8841 | 295.121 | 25.5811 | -265.88
12000 | 12 | 1 | 0.0037699 | 0.9786 | 0.43821 | -2.7034 | 15 | 0.091531 | -1.5708 | 4.2517 | 1.3334 | 1.876 | 1.0086 | 0.99999 | -0.0038528 | 0.99821 | -0.059819 | 20.5856 | -114.1403 | 65.8597 |  | 1 | 4.1324 | -3.1158e-05 | 0.00052025 | 7800.0921 | -2389.3105 |  | 21000 | 80.9098 | 1 | 1.5872 | 6003.6662 | -9448.2025 |  | 17.331 | -415.9445 | -858637.0684 | -3285814.9004 | -1.8264 | -3795905.1609 | -2731471.0106 | -2.5178 | 0.72621 | -2.7787 | 0.69145 | -140.383 | 20.5553 | -115.0595 | 64.9405 | 64.9405 | 0 | 0 | 23.334 | -154.6765 | 14.1232 | 301.995 | 24.917 | -267.1358
12500 | 12.5 | 1 | 0.003927 | 0.84764 | 0.39288 | -2.7487 | 15 | 0.08787 | -1.5708 | 4.4192 | 1.3425 | 1.9322 | 1.0268 | 0.99999 | -0.0040134 | 0.99806 | -0.062305 | 19.5742 | -115.3099 | 64.6901 |  | 1 | 4.3046 | -3.3808e-05 | 0.00054192 | 7797.7212 | -2331.7407 |  | 21000 | 84.2811 | 1 | 1.6533 | 5661.974 | -9276.941 |  | 15.9744 | -399.361 | -806642.0959 | -3151354.1781 | -1.8214 | -3585929.3553 | -2478001.8637 | -2.5369 | 0.74629 | -2.5418 | 0.71553 | -139.0034 | 19.5443 | -116.2682 | 63.7318 | 63.7318 | 0 | 0 | 22.0861 | -157.2648 | 14.3601 | 309.03 | 24.8252 | -265.0361
13000 | 13 | 1 | 0.004084 | 0.74307 | 0.35655 | -2.785 | 15 | 0.084491 | -1.5708 | 4.5871 | 1.351 | 1.9891 | 1.044 | 0.99999 | -0.0041739 | 0.9979 | -0.06479 | 18.6644 | -116.0613 | 63.9387 |  | 1 | 4.4768 | -3.6567e-05 | 0.0005636 | 7795.2552 | -2280.0672 |  | 21000 | 87.6523 | 1 | 1.7195 | 5345.648 | -9104.1013 |  | 14.771 | -384.0473 | -760509.4799 | -3027425.4336 | -1.8169 | -3390361.667 | -2254280.9571 | -2.5548 | 0.76669 | -2.3077 | 0.7379 | -137.7216 | 18.6348 | -117.0589 | 62.9411 | 62.9411 | 0 | 0 | 20.9425 | -159.3373 | 14.5943 | 316.228 | 24.722 | -265.2184
13500 | 13.5 | 1 | 0.0042411 | 0.65809 | 0.3268 | -2.8148 | 15 | 0.081361 | -1.5708 | 4.7553 | 1.3589 | 2.0466 | 1.0603 | 0.99999 | -0.0043344 | 0.99774 | -0.067275 | 17.8404 | -116.5251 | 63.4749 |  | 1 | 4.649 | -3.9434e-05 | 0.00058528 | 7792.6941 | -2233.6322 |  | 21000 | 91.0236 | 1 | 1.7856 | 5052.6174 | -8931.0184 |  | 13.6986 | -369.863 | -719388.7052 | -2912827.0139 | -1.8129 | -3208244.2012 | -2056205.2478 | -2.5716 | 0.78736 | -2.0765 | 0.75871 | -136.5292 | 17.8112 | -117.5618 | 62.4382 | 62.4382 | 0 | 0 | 19.8877 | -161.0326 | 14.8255 | 323.594 | 24.5962 | -266.9949
14000 | 14 | 1 | 0.0043982 | 0.58796 | 0.302 | -2.8396 | 15 | 0.078456 | -1.5708 | 4.9238 | 1.3663 | 2.1045 | 1.0756 | 0.99999 | -0.004495 | 0.99757 | -0.069759 | 17.0892 | -116.7876 | 63.2124 |  | 1 | 4.8212 | -4.2409e-05 | 0.00060696 | 7790.0381 | -2191.8717 |  | 21000 | 94.3948 | 1 | 1.8518 | 4780.9606 | -8758.756 |  | 12.7389 | -356.6879 | -682577.9668 | -2806534.2445 | -1.8094 | -3038636.7986 | -1880311.4634 | -2.5875 | 0.8083 | -1.8485 | 0.77809 | -135.4188 | 17.0604 | -117.8635 | 62.1365 | 62.1365 | 0 | 0 | 18.9089 | -162.4448 | 15.0534 | 331.131 | 24.3868 | -265.0934
14500 | 14.5 | 1 | 0.0045553 | 0.52929 | 0.28099 | -2.8606 | 15 | 0.07575 | -1.5708 | 5.0925 | 1.3731 | 2.1629 | 1.0902 | 0.99999 | -0.0046555 | 0.99739 | -0.072241 | 16.4001 | -116.9077 | 63.0923 |  | 1 | 4.9933 | -4.5492e-05 | 0.00062863 | 7787.2874 | -2154.2995 |  | 21000 | 97.766 | 1 | 1.9179 | 4528.9045 | -8588.154 |  | 11.8765 | -344.4181 | -649494.0369 | -2707667.8762 | -1.8062 | -2880633.986 | -1723666.0181 | -2.6024 | 0.82947 | -1.624 | 0.79616 | -134.3836 | 16.3717 | -118.0229 | 61.9771 | 61.9771 | 0 | 0 | 17.9958 | -163.6393 | 15.2779 | 338.844 | 24.1369 | -266.4201
15000 | 15 | 1 | 0.0047124 | 0.47961 | 0.26297 | -2.8786 | 15 | 0.073225 | -1.5708 | 5.2614 | 1.3796 | 2.2218 | 1.1039 | 0.99999 | -0.004816 | 0.99721 | -0.074723 | 15.7646 | -116.9262 | 63.0738 |  | 1 | 5.1655 | -4.8684e-05 | 0.00065031 | 7784.4423 | -2120.494 |  | 21000 | 101.1373 | 1 | 1.984 | 4294.8192 | -8419.8675 |  | 11.0988 | -332.9634 | -619649.02 | -2615469.0732 | -1.8034 | -2733375.3238 | -1583775.5218 | -2.6164 | 0.85084 | -1.403 | 0.81302 | -133.4175 | 15.7366 | -118.0807 | 61.9193 | 61.9193 | 0 | 0 | 17.1396 | -164.6632 | 15.499 | 346.737 | 24.0404 | -265.8794
15500 | 15.5 | 1 | 0.0048694 | 0.4371 | 0.24731 | -2.8943 | 15 | 0.070863 | -1.5708 | 5.4306 | 1.3856 | 2.281 | 1.117 | 0.99999 | -0.0049766 | 0.99702 | -0.077204 | 15.1754 | -116.8723 | 63.1277 |  | 1 | 5.3377 | -5.1984e-05 | 0.00067199 | 7781.5029 | -2090.0879 |  | 21000 | 104.5085 | 1 | 2.0502 | 4077.2117 | -8254.401 |  | 10.395 | -322.2453 | -592632.2529 | -2529279.4077 | -1.801 | -2596051.117 | -1458513.7242 | -2.6297 | 0.87241 | -1.1856 | 0.82877 | -132.5152 | 15.1479 | -118.0661 | 61.9339 | 61.9339 | 0 | 0 | 16.3335 | -165.5509 | 15.7164 | 354.813 | 23.629 | -265.9549
16000 | 16 | 1 | 0.0050265 | 0.40038 | 0.23359 | -2.908 | 15 | 0.068649 | -1.5708 | 5.5999 | 1.3913 | 2.3407 | 1.1294 | 0.99999 | -0.0051371 | 0.99683 | -0.079685 | 14.6267 | -116.7668 | 63.2332 |  | 1 | 5.5099 | -5.5392e-05 | 0.00069366 | 7778.4695 | -2062.76 |  | 21000 | 107.8798 | 1 | 2.1163 | 3874.717 | -8092.1349 |  | 9.7561 | -312.1951 | -568096.0907 | -2448524.7264 | -1.7988 | -2467904.9096 | -1346061.6442 | -2.6423 | 0.89415 | -0.97181 | 0.84349 | -131.6716 | 14.5996 | -117.9998 | 62.0002 | 62.0002 | 0 | 0 | 15.5714 | -166.3282 | 15.9302 | 363.078 | 23.6126 | -265.3916
16500 | 16.5 | 1 | 0.0051836 | 0.36841 | 0.22145 | -2.9201 | 15 | 0.066568 | -1.5708 | 5.7694 | 1.3966 | 2.4006 | 1.1411 | 0.99999 | -0.0052976 | 0.99663 | -0.082164 | 14.1136 | -116.6249 | 63.3751 |  | 1 | 5.6821 | -5.8908e-05 | 0.00071534 | 7775.3423 | -2038.2276 |  | 21000 | 111.251 | 1 | 2.1824 | 3686.0893 | -7933.3491 |  | 9.1743 | -302.7523 | -545744.6513 | -2372702.0413 | -1.7969 | -2348233.7846 | -1244858.3232 | -2.6541 | 0.91604 | -0.76168 | 0.85726 | -130.8825 | 14.087 | -117.8973 | 62.1027 | 62.1027 | 0 | 0 | 14.8486 | -167.0148 | 16.1403 | 371.535 | 23.316 | -265.2439
17000 | 17 | 1 | 0.0053407 | 0.34037 | 0.21063 | -2.931 | 15 | 0.06461 | -1.5708 | 5.9391 | 1.4016 | 2.4609 | 1.1523 | 0.99999 | -0.0054581 | 0.99642 | -0.084642 | 13.6319 | -116.4578 | 63.5422 |  | 1 | 5.8543 | -6.2532e-05 | 0.00073702 | 7772.1214 | -2016.2413 |  | 21000 | 114.6223 | 1 | 2.2486 | 3510.1933 | -7778.2416 |  | 8.643 | -293.8634 | -525324.8381 | -2301368.7996 | -1.7952 | -2236387.2046 | -1153560.1752 | -2.6654 | 0.93808 | -0.55518 | 0.87016 | -130.1437 | 13.6058 | -117.7695 | 62.2305 | 62.2305 | 0 | 0 | 14.1609 | -167.6258 | 16.3468 | 380.189 | 23.2133 | -265.4987
17500 | 17.5 | 1 | 0.0054977 | 0.31561 | 0.20092 | -2.9407 | 15 | 0.062764 | -1.5708 | 6.1089 | 1.4064 | 2.5215 | 1.163 | 0.99998 | -0.0056187 | 0.99621 | -0.087119 | 13.1782 | -116.2739 | 63.7261 |  | 1 | 6.0265 | -6.6264e-05 | 0.00075869 | 7768.8072 | -1996.5803 |  | 21000 | 117.9935 | 1 | 2.3147 | 3345.9943 | -7626.9439 |  | 8.1566 | -285.4812 | -506619.1269 | -2234134.0441 | -1.7938 | -2131764.9145 | -1071007.3183 | -2.676 | 0.96025 | -0.3523 | 0.88224 | -129.4516 | 13.1526 | -117.625 | 62.375 | 62.375 | 0 | 0 | 13.5049 | -168.1734 | 16.5497 | 389.045 | 22.9552 | -266.0672
18000 | 18 | 1 | 0.0056548 | 0.29361 | 0.19214 | -2.9495 | 15 | 0.061021 | -1.5708 | 6.2788 | 1.4108 | 2.5823 | 1.1731 | 0.99998 | -0.0057792 | 0.99599 | -0.089595 | 12.7496 | -116.0794 | 63.9206 |  | 1 | 6.1986 | -7.0105e-05 | 0.00078037 | 7765.3999 | -1979.0481 |  | 21000 | 121.3648 | 1 | 2.3808 | 3192.5506 | -7479.5342 |  | 7.7101 | -277.5636 | -489439.7321 | -2170651.0854 | -1.7926 | -2033814.2785 | -996195.5983 | -2.6861 | 0.98254 | -0.15299 | 0.89356 | -128.803 | 12.7244 | -117.47 | 62.53 | 62.53 | 0 | 0 | 12.8774 | -168.6671 | 16.749 | 398.107 | 22.7385 | -265.2319
18500 | 18.5 | 1 | 0.0058119 | 0.27397 | 0.18418 | -2.9574 | 15 | 0.059372 | -1.5708 | 6.4488 | 1.4151 | 2.6434 | 1.1828 | 0.99998 | -0.0059397 | 0.99576 | -0.09207 | 12.3434 | -115.8791 | 64.1209 |  | 1 | 6.3708 | -7.4054e-05 | 0.00080205 | 7761.8998 | -1963.4694 |  | 21000 | 124.736 | 1 | 2.447 | 3049.0045 | -7336.0477 |  | 7.2993 | -270.073 | -473623.8594 | -2110611.3912 | -1.7915 | -1942027.313 | -928253.2672 | -2.6957 | 1.0049 | 0.042791 | 0.90417 | -128.1947 | 12.3187 | -117.3092 | 62.6908 | 62.6908 | 0 | 0 | 12.2759 | -169.1145 | 16.9448 | 407.38 | 22.7593 | -265.7319
19000 | 19 | 1 | 0.005969 | 0.25634 | 0.1769 | -2.9647 | 15 | 0.057809 | -1.5708 | 6.619 | 1.4191 | 2.7047 | 1.1921 | 0.99998 | -0.0061003 | 0.99553 | -0.094543 | 11.9575 | -115.6766 | 64.3234 |  | 1 | 6.543 | -7.8111e-05 | 0.00082373 | 7758.307 | -1949.6873 |  | 21000 | 128.1072 | 1 | 2.5131 | 2914.5749 | -7196.4856 |  | 6.9204 | -262.9758 | -459029.8195 | -2053739.4631 | -1.7907 | -1855937.594 | -866421.4831 | -2.7048 | 1.0274 | 0.2351 | 0.91413 | -127.624 | 11.9333 | -117.1461 | 62.8539 | 62.8539 | 0 | 0 | 11.6982 | -169.5221 | 17.1371 | 416.869 | 22.4206 | -265.2494
19500 | 19.5 | 1 | 0.006126 | 0.24045 | 0.17024 | -2.9714 | 15 | 0.056327 | -1.5708 | 6.7892 | 1.423 | 2.7663 | 1.2009 | 0.99998 | -0.0062608 | 0.9953 | -0.097016 | 11.59 | -115.4744 | 64.5256 |  | 1 | 6.7152 | -8.2276e-05 | 0.0008454 | 7754.6218 | -1937.5608 |  | 21000 | 131.4785 | 1 | 2.5792 | 2788.5506 | -7060.8216 |  | 6.5703 | -256.2418 | -445533.8288 | -1999788.5201 | -1.79 | -1775117.1631 | -810037.9552 | -2.7135 | 1.05 | 0.42401 | 0.92348 | -127.0884 | 11.5664 | -116.9835 | 63.0165 | 63.0165 | 0 | 0 | 11.1424 | -169.895 | 17.326 | 426.58 | 22.3737 | -265.1406
20000 | 20 | 1 | 0.0062831 | 0.22606 | 0.1641 | -2.9775 | 15 | 0.054919 | -1.5708 | 6.9596 | 1.4266 | 2.8281 | 1.2094 | 0.99998 | -0.0064213 | 0.99506 | -0.099488 | 11.2393 | -115.2745 | 64.7255 |  | 1 | 6.8874 | -8.6549e-05 | 0.00086708 | 7750.8446 | -1926.9631 |  | 21000 | 134.8497 | 1 | 2.6454 | 2670.2832 | -6929.0086 |  | 6.2461 | -249.8438 | -433027.3616 | -1948536.8421 | -1.7895 | -1699173.5141 | -758523.1862 | -2.7217 | 1.0727 | 0.60957 | 0.93226 | -126.5857 | 11.2162 | -116.8232 | 63.1768 | 63.1768 | 0 | 0 | 10.6066 | -170.2376 | 17.5115 | 436.516 | 22.0741 | -264.9151
20500 | 20.5 | 1 | 0.0064402 | 0.213 | 0.15843 | -2.9832 | 15 | 0.053579 | -1.5708 | 7.13 | 1.4301 | 2.89 | 1.2175 | 0.99998 | -0.0065819 | 0.99481 | -0.10196 | 10.9039 | -115.0786 | 64.9214 |  | 1 | 7.0596 | -9.0931e-05 | 0.00088876 | 7746.9756 | -1917.7798 |  | 21000 | 138.221 | 1 | 2.7115 | 2559.1816 | -6800.9827 |  | 5.9453 | -243.7574 | -421414.9486 | -1899784.6601 | -1.7891 | -1627746.7097 | -711368.8679 | -2.7296 | 1.0955 | 0.79187 | 0.9405 | -126.1136 | 10.8813 | -116.667 | 63.333 | 63.333 | 0 | 0 | 10.0895 | -170.5534 | 17.6938 | 446.684 | 21.7611 | -265.3082
21000 | 21 | 1 | 0.0065972 | 0.20108 | 0.15318 | -2.9884 | 15 | 0.052304 | -1.5708 | 7.3006 | 1.4334 | 2.9522 | 1.2252 | 0.99998 | -0.0067424 | 0.99455 | -0.10443 | 10.5824 | -114.8878 | 65.1122 |  | 1 | 7.2317 | -9.5421e-05 | 0.00091043 | 7743.0151 | -1909.907 |  | 21000 | 141.5922 | 1 | 2.7776 | 2454.7066 | -6676.6676 |  | 5.6657 | -237.9603 | -410612.3363 | -1853351.4996 | -1.7888 | -1560506.6622 | -668128.063 | -2.7371 | 1.1183 | 0.97096 | 0.94823 | -125.6703 | 10.5605 | -116.5158 | 63.4842 | 63.4842 | 0 | 0 | 9.5895 | -170.8455 | 17.8729 | 457.088 | 21.6126 | -265.6514
21500 | 21.5 | 1 | 0.0067543 | 0.19019 | 0.14829 | -2.9933 | 15 | 0.051087 | -1.5708 | 7.4712 | 1.4365 | 3.0145 | 1.2327 | 0.99998 | -0.0069029 | 0.99429 | -0.10689 | 10.2739 | -114.7027 | 65.2973 |  | 1 | 7.4039 | -0.00010002 | 0.00093211 | 7738.9633 | -1903.2506 |  | 21000 | 144.9635 | 1 | 2.8438 | 2356.3656 | -6555.9775 |  | 5.4054 | -232.4324 | -400544.943 | -1809073.9005 | -1.7887 | -1497150.5913 | -628406.8776 | -2.7442 | 1.1412 | 1.1469 | 0.9555 | -125.2539 | 10.2526 | -116.3704 | 63.6296 | 63.6296 | 0 | 0 | 9.1056 | -171.1165 | 18.0489 | 467.735 | 21.3672 | -265.0501
22000 | 22 | 1 | 0.0069114 | 0.18019 | 0.14373 | -2.9979 | 15 | 0.049926 | -1.5708 | 7.6418 | 1.4396 | 3.0769 | 1.2398 | 0.99998 | -0.0070634 | 0.99403 | -0.10936 | 9.9773 | -114.5241 | 65.4759 |  | 1 | 7.5761 | -0.00010472 | 0.00095379 | 7734.8205 | -1897.7252 |  | 21000 | 148.3347 | 1 | 2.9099 | 2263.7086 | -6438.8201 |  | 5.1626 | -227.1554 | -391146.557 | -1766803.4544 | -1.7887 | -1437400.6668 | -591857.3781 | -2.751 | 1.1641 | 1.3199 | 0.96232 | -124.8628 | 9.9565 | -116.2316 | 63.7684 | 63.7684 | 0 | 0 | 8.6367 | -171.3687 | 18.2218 | 478.63 | 21.1958 | -264.3513
22500 | 22.5 | 1 | 0.0070685 | 0.171 | 0.13947 | -3.0021 | 15 | 0.048817 | -1.5708 | 7.8126 | 1.4424 | 3.1395 | 1.2466 | 0.99997 | -0.007224 | 0.99375 | -0.11183 | 9.6917 | -114.3523 | 65.6477 |  | 1 | 7.7483 | -0.00010954 | 0.00097546 | 7730.5872 | -1893.2526 |  | 21000 | 151.7059 | 1 | 2.976 | 2176.3241 | -6325.098 |  | 4.9358 | -222.1125 | -382358.2338 | -1726405.1076 | -1.7888 | -1381001.8344 | -558171.5505 | -2.7575 | 1.1871 | 1.4898 | 0.96873 | -124.4956 | 9.6715 | -116.0996 | 63.9004 | 63.9004 | 0 | 0 | 8.1817 | -171.604 | 18.3918 | 489.779 | 20.9448 | -263.9108
23000 | 23 | 1 | 0.0072255 | 0.16251 | 0.13547 | -3.0061 | 15 | 0.047756 | -1.5708 | 7.9834 | 1.4452 | 3.2023 | 1.2532 | 0.99997 | -0.0073845 | 0.99348 | -0.11429 | 9.4163 | -114.1875 | 65.8125 |  | 1 | 7.9205 | -0.00011446 | 0.00099714 | 7726.2634 | -1889.7614 |  | 21000 | 155.0772 | 1 | 3.0422 | 2093.8352 | -6214.711 |  | 4.7237 | -217.2886 | -374127.3606 | -1687755.6893 | -1.7889 | -1327719.8193 | -527076.1368 | -2.7637 | 1.2102 | 1.6568 | 0.97475 | -124.1507 | 9.3967 | -115.9747 | 64.0253 | 64.0253 | 0 | 0 | 7.7399 | -171.824 | 18.5588 | 501.187 | 20.7819 | -264.7826
23500 | 23.5 | 1 | 0.0073826 | 0.15467 | 0.13172 | -3.0099 | 15 | 0.046739 | -1.5708 | 8.1542 | 1.4479 | 3.2652 | 1.2595 | 0.99997 | -0.007545 | 0.99319 | -0.11675 | 9.1503 | -114.0301 | 65.9699 |  | 1 | 8.0927 | -0.00011949 | 0.0010188 | 7721.8497 | -1887.1865 |  | 21000 | 158.4484 | 1 | 3.1083 | 2015.8967 | -6107.5575 |  | 4.5249 | -212.6697 | -366406.8571 | -1650742.6302 | -1.7892 | -1277339.2985 | -498328.2081 | -2.7696 | 1.2333 | 1.821 | 0.9804 | -123.827 | 9.1314 | -115.8571 | 64.1429 | 64.1429 | 0 | 0 | 7.3104 | -172.0301 | 18.723 | 512.861 | 20.6348 | -265.043
24000 | 24 | 1 | 0.0075397 | 0.14741 | 0.12818 | -3.0134 | 15 | 0.045766 | -1.5708 | 8.3251 | 1.4504 | 3.3282 | 1.2656 | 0.99997 | -0.0077055 | 0.9929 | -0.11921 | 8.8932 | -113.8799 | 66.1201 |  | 1 | 8.2649 | -0.00012463 | 0.0010405 | 7717.3462 | -1885.4678 |  | 21000 | 161.8197 | 1 | 3.1744 | 1942.192 | -6003.535 |  | 4.3384 | -208.243 | -359154.4921 | -1615262.8439 | -1.7896 | -1229662.2327 | -471711.362 | -2.7753 | 1.2564 | 1.9825 | 0.98571 | -123.5231 | 8.875 | -115.7469 | 64.2531 | 64.2531 | 0 | 0 | 6.8925 | -172.2237 | 18.8845 | 524.807 | 20.2436 | -263.9557
24500 | 24.5 | 1 | 0.0076968 | 0.14066 | 0.12484 | -3.0167 | 15 | 0.044832 | -1.5708 | 8.4961 | 1.4528 | 3.3914 | 1.2715 | 0.99997 | -0.0078661 | 0.99261 | -0.12167 | 8.6443 | -113.737 | 66.263 |  | 1 | 8.437 | -0.00012988 | 0.0010622 | 7712.7533 | -1884.5504 |  | 21000 | 165.1909 | 1 | 3.2406 | 1872.4303 | -5902.5415 |  | 4.1632 | -203.9967 | -352332.2966 | -1581221.7476 | -1.79 | -1184506.3459 | -447032.4473 | -2.7807 | 1.2796 | 2.1413 | 0.99068 | -123.2381 | 8.6268 | -115.644 | 64.356 | 64.356 | 0 | 0 | 6.4855 | -172.4059 | 19.0432 | 537.032 | 20.2926 | -264.5682
25000 | 25 | 1 | 0.0078538 | 0.13438 | 0.12169 | -3.0199 | 15 | 0.043935 | -1.5708 | 8.6671 | 1.4552 | 3.4546 | 1.2771 | 0.99997 | -0.0080266 | 0.99231 | -0.12413 | 8.4032 | -113.6013 | 66.3987 |  | 1 | 8.6092 | -0.00013523 | 0.0010838 | 7708.0714 | -1884.3835 |  | 21000 | 168.5622 | 1 | 3.3067 | 1806.3447 | -5804.476 |  | 3.9984 | -199.92 | -345906.0581 | -1548532.4014 | -1.7906 | -1141703.7422 | -424118.7366 | -2.7859 | 1.3028 | 2.2974 | 0.99535 | -122.9708 | 8.3863 | -115.5484 | 64.4516 | 64.4516 | 0 | 0 | 6.0889 | -172.5776 | 19.1994 | 549.541 | 19.992 | -264.4762
25500 | 25.5 | 1 | 0.0080109 | 0.12853 | 0.1187 | -3.0229 | 15 | 0.043074 | -1.5708 | 8.8382 | 1.4574 | 3.518 | 1.2826 | 0.99997 | -0.0081871 | 0.992 | -0.12659 | 8.1693 | -113.4728 | 66.5272 |  | 1 | 8.7814 | -0.0001407 | 0.0011055 | 7703.3007 | -1884.9204 |  | 21000 | 171.9334 | 1 | 3.3728 | 1743.6892 | -5709.2393 |  | 3.8432 | -196.0031 | -339844.8831 | -1517114.7503 | -1.7912 | -1101099.6485 | -402815.4802 | -2.7909 | 1.326 | 2.451 | 0.99972 | -122.7203 | 8.1531 | -115.4601 | 64.5399 | 64.5399 | 0 | 0 | 5.7021 | -172.7398 | 19.3529 | 562.341 | 19.6823 | -264.604
26000 | 26 | 1 | 0.008168 | 0.12306 | 0.11587 | -3.0257 | 15 | 0.042245 | -1.5708 | 9.0093 | 1.4596 | 3.5814 | 1.2878 | 0.99997 | -0.0083476 | 0.99169 | -0.12904 | 7.9422 | -113.3513 | 66.6487 |  | 1 | 8.9536 | -0.00014627 | 0.0011272 | 7698.4417 | -1886.1178 |  | 21000 | 175.3046 | 1 | 3.439 | 1684.2378 | -5616.7338 |  | 3.6969 | -192.2366 | -334120.8187 | -1486894.9551 | -1.7918 | -1062551.2721 | -382983.7849 | -2.7956 | 1.3493 | 2.6021 | 1.0038 | -122.4857 | 7.9267 | -115.3788 | 64.6212 | 64.6212 | 0 | 0 | 5.3246 | -172.8931 | 19.504 | 575.44 | 19.596 | -264.9076
26500 | 26.5 | 1 | 0.008325 | 0.11795 | 0.11318 | -3.0284 | 15 | 0.041448 | -1.5708 | 9.1804 | 1.4617 | 3.645 | 1.2929 | 0.99996 | -0.0085082 | 0.99137 | -0.13149 | 7.7215 | -113.2368 | 66.7632 |  | 1 | 9.1258 | -0.00015195 | 0.0011489 | 7693.4946 | -1887.9357 |  | 21000 | 178.6759 | 1 | 3.5051 | 1627.782 | -5526.8644 |  | 3.5587 | -188.6121 | -328708.5229 | -1457804.7997 | -1.7926 | -1025926.7638 | -364498.7704 | -2.8002 | 1.3726 | 2.7508 | 1.0076 | -122.2661 | 7.7066 | -115.3045 | 64.6955 | 64.6955 | 0 | 0 | 4.9559 | -173.0383 | 19.6527 | 588.844 | 19.3732 | -263.8817
27000 | 27 | 1 | 0.0084821 | 0.11315 | 0.11062 | -3.031 | 15 | 0.040681 | -1.5708 | 9.3516 | 1.4637 | 3.7086 | 1.2978 | 0.99996 | -0.0086687 | 0.99104 | -0.13395 | 7.5068 | -113.1289 | 66.8711 |  | 1 | 9.298 | -0.00015774 | 0.0011706 | 7688.4598 | -1890.337 |  | 21000 | 182.0471 | 1 | 3.5712 | 1574.1293 | -5439.5386 |  | 3.4282 | -185.1217 | -323584.9773 | -1429781.1651 | -1.7934 | -991104.2763 | -347247.9647 | -2.8046 | 1.3959 | 2.8971 | 1.0112 | -122.0609 | 7.4927 | -115.237 | 64.763 | 64.763 | 0 | 0 | 4.5956 | -173.1761 | 19.799 | 602.56 | 19.198 | -264.0026
27500 | 27.5 | 1 | 0.0086392 | 0.10866 | 0.10818 | -3.0334 | 15 | 0.039941 | -1.5708 | 9.5228 | 1.4656 | 3.7723 | 1.3025 | 0.99996 | -0.0088292 | 0.99071 | -0.1364 | 7.2977 | -113.0277 | 66.9723 |  | 1 | 9.4701 | -0.00016363 | 0.0011922 | 7683.3377 | -1893.2874 |  | 21000 | 185.4184 | 1 | 3.6374 | 1523.1023 | -5354.6665 |  | 3.3047 | -181.7581 | -318729.2368 | -1402765.5614 | -1.7942 | -957971.1098 | -331129.9027 | -2.8088 | 1.4192 | 3.0411 | 1.0146 | -121.8692 | 7.2844 | -115.176 | 64.824 | 64.824 | 0 | 0 | 4.2433 | -173.3068 | 19.9431 | 616.595 | 18.9837 | -264.1331
28000 | 28 | 1 | 0.0087962 | 0.10443 | 0.10585 | -3.0357 | 15 | 0.039228 | -1.5708 | 9.694 | 1.4675 | 3.8361 | 1.3071 | 0.99996 | -0.0089897 | 0.99038 | -0.13884 | 7.0941 | -112.9328 | 67.0672 |  | 1 | 9.6423 | -0.00016964 | 0.0012139 | 7678.1286 | -1896.7547 |  | 21000 | 188.7896 | 1 | 3.7035 | 1474.5366 | -5272.1609 |  | 3.1878 | -178.5145 | -314122.209 | -1376703.7108 | -1.7951 | -926422.9361 | -316052.9016 | -2.8128 | 1.4426 | 3.1829 | 1.0177 | -121.6904 | 7.0815 | -115.1216 | 64.8784 | 64.8784 | 0 | 0 | 3.8986 | -173.4312 | 20.0849 | 630.957 | 18.8029 | -263.7485
28500 | 28.5 | 1 | 0.0089533 | 0.10045 | 0.10363 | -3.038 | 15 | 0.03854 | -1.5708 | 9.8653 | 1.4693 | 3.9 | 1.3115 | 0.99996 | -0.0091503 | 0.99003 | -0.14129 | 6.8956 | -112.8441 | 67.1559 |  | 1 | 9.8145 | -0.00017575 | 0.0012356 | 7672.8328 | -1900.7093 |  | 21000 | 192.1609 | 1 | 3.7696 | 1428.2804 | -5191.9376 |  | 3.0769 | -175.3846 | -309746.4614 | -1351545.1744 | -1.7961 | -896363.0938 | -301933.9878 | -2.8167 | 1.466 | 3.3225 | 1.0206 | -121.5239 | 6.8837 | -115.0734 | 64.9266 | 64.9266 | 0 | 0 | 3.5612 | -173.5495 | 20.2245 | 645.654 | 18.5986 | -263.7636
29000 | 29 | 1 | 0.0091104 | 0.096701 | 0.1015 | -3.0401 | 15 | 0.037875 | -1.5708 | 10.0366 | 1.471 | 3.964 | 1.3158 | 0.99996 | -0.0093108 | 0.98969 | -0.14374 | 6.7019 | -112.7614 | 67.2386 |  | 1 | 9.9867 | -0.00018197 | 0.0012573 | 7667.4509 | -1905.1234 |  | 21000 | 195.5321 | 1 | 3.8358 | 1384.193 | -5113.9152 |  | 2.9718 | -172.3626 | -305586.0511 | -1327243.0184 | -1.7971 | -867701.9486 | -288697.9552 | -2.8204 | 1.4894 | 3.46 | 1.0233 | -121.369 | 6.6908 | -115.0313 | 64.9687 | 64.9687 | 0 | 0 | 3.2308 | -173.6623 | 20.3619 | 660.693 | 18.468 | -263.6098
29500 | 29.5 | 1 | 0.0092674 | 0.093163 | 0.099469 | -3.0421 | 15 | 0.037233 | -1.5708 | 10.208 | 1.4727 | 4.028 | 1.3199 | 0.99996 | -0.0094713 | 0.98933 | -0.14618 | 6.5127 | -112.6846 | 67.3154 |  | 1 | 10.1589 | -0.0001883 | 0.0012789 | 7661.9831 | -1909.971 |  | 21000 | 198.9033 | 1 | 3.9019 | 1342.1441 | -5038.0152 |  | 2.8719 | -169.4428 | -301626.375 | -1303753.5146 | -1.7981 | -840356.3117 | -276276.5362 | -2.824 | 1.5128 | 3.5954 | 1.0258 | -121.2252 | 6.5024 | -114.9951 | 65.0049 | 65.0049 | 0 | 0 | 2.9071 | -173.7699 | 20.4973 | 676.083 | 18.2744 | -263.3252
30000 | 30 | 1 | 0.0094245 | 0.08982 | 0.097519 | -3.0441 | 15 | 0.036613 | -1.5708 | 10.3793 | 1.4743 | 4.0921 | 1.3239 | 0.99995 | -0.0096318 | 0.98898 | -0.14862 | 6.328 | -112.6134 | 67.3866 |  | 1 | 10.3311 | -0.00019474 | 0.0013006 | 7656.4298 | -1915.2278 |  | 21000 | 202.2746 | 1 | 3.968 | 1302.0126 | -4964.1619 |  | 2.777 | -166.6204 | -297854.037 | -1281035.8711 | -1.7992 | -814248.9108 | -264607.6724 | -2.8274 | 1.5362 | 3.7287 | 1.0281 | -121.092 | 6.3184 | -114.9646 | 65.0354 | 65.0354 | 0 | 0 | 2.5897 | -173.8726 | 20.6307 | 691.831 | 18.0926 | -263.5782
30500 | 30.5 | 1 | 0.0095816 | 0.086659 | 0.095649 | -3.0459 | 15 | 0.036012 | -1.5708 | 10.5507 | 1.4759 | 4.1563 | 1.3278 | 0.99995 | -0.0097923 | 0.98861 | -0.15106 | 6.1473 | -112.5476 | 67.4524 |  | 1 | 10.5032 | -0.00020128 | 0.0013223 | 7650.7915 | -1920.8713 |  | 21000 | 205.6458 | 1 | 4.0342 | 1263.6862 | -4892.2827 |  | 2.6867 | -163.8904 | -294256.7302 | -1259051.9894 | -1.8004 | -789307.9094 | -253634.8704 | -2.8307 | 1.5596 | 3.8601 | 1.0303 | -120.9688 | 6.1386 | -114.9396 | 65.0604 | 65.0604 | 0 | 0 | 2.2785 | -173.9708 | 20.7621 | 707.946 | 17.887 | -262.8499
31000 | 31 | 1 | 0.0097386 | 0.083665 | 0.093853 | -3.0477 | 15 | 0.035432 | -1.5708 | 10.7222 | 1.4774 | 4.2205 | 1.3316 | 0.99995 | -0.0099529 | 0.98824 | -0.1535 | 5.9706 | -112.4872 | 67.5128 |  | 1 | 10.6754 | -0.00020793 | 0.001344 | 7645.0684 | -1926.88 |  | 21000 | 209.0171 | 1 | 4.1003 | 1227.0605 | -4822.3073 |  | 2.6008 | -161.2484 | -290823.1323 | -1237766.2459 | -1.8016 | -765466.4682 | -243306.6316 | -2.8338 | 1.583 | 3.9896 | 1.0323 | -120.8553 | 5.9627 | -114.92 | 65.08 | 65.08 | 0 | 0 | 1.9731 | -174.0647 | 20.8916 | 724.436 | 17.7536 | -262.8169
31500 | 31.5 | 1 | 0.0098957 | 0.080827 | 0.092127 | -3.0495 | 15 | 0.034869 | -1.5708 | 10.8936 | 1.4789 | 4.2848 | 1.3352 | 0.99995 | -0.010113 | 0.98787 | -0.15594 | 5.7977 | -112.4319 | 67.5681 |  | 1 | 10.8476 | -0.0002147 | 0.0013657 | 7639.2611 | -1933.2343 |  | 21000 | 212.3883 | 1 | 4.1664 | 1192.0383 | -4754.1685 |  | 2.5189 | -158.6902 | -287542.8131 | -1217145.2935 | -1.8028 | -742662.3471 | -233575.9489 | -2.8369 | 1.6064 | 4.1172 | 1.0341 | -120.751 | 5.7906 | -114.9056 | 65.0944 | 65.0944 | 0 | 0 | 1.6734 | -174.1545 | 21.0192 | 741.31 | 17.4164 | -262.1972
32000 | 32 | 1.0001 | 0.010053 | 0.078134 | 0.090467 | -3.0511 | 15 | 0.034324 | -1.5708 | 11.0651 | 1.4803 | 4.3491 | 1.3388 | 0.99995 | -0.010274 | 0.98749 | -0.15837 | 5.6284 | -112.3815 | 67.6185 |  | 1 | 11.0198 | -0.00022157 | 0.0013873 | 7633.3698 | -1939.9152 |  | 21000 | 215.7596 | 1 | 4.2326 | 1158.5291 | -4687.8016 |  | 2.4408 | -156.2119 | -284406.1512 | -1197157.8829 | -1.804 | -720837.5409 | -224399.8579 | -2.8398 | 1.6299 | 4.243 | 1.0358 | -120.6555 | 5.6221 | -114.8961 | 65.1039 | 65.1039 | 0 | 0 | 1.3791 | -174.2406 | 21.145 | 758.578 | 17.2832 | -262.5669
32500 | 32.5 | 1.0001 | 0.01021 | 0.075577 | 0.088869 | -3.0527 | 15 | 0.033796 | -1.5708 | 11.2366 | 1.4817 | 4.4135 | 1.3422 | 0.99995 | -0.010434 | 0.9871 | -0.1608 | 5.4625 | -112.3358 | 67.6642 |  | 1 | 11.192 | -0.00022854 | 0.001409 | 7627.3951 | -1946.9052 |  | 21000 | 219.1308 | 1 | 4.2987 | 1126.4488 | -4623.1444 |  | 2.3663 | -153.8097 | -281404.2602 | -1177774.6997 | -1.8053 | -699937.948 | -215739.0405 | -2.8426 | 1.6533 | 4.367 | 1.0373 | -120.5683 | 5.4571 | -114.8916 | 65.1084 | 65.1084 | 0 | 0 | 1.0901 | -174.3232 | 21.269 | 776.247 | 17.0071 | -262.7177
33000 | 33 | 1.0001 | 0.010367 | 0.073146 | 0.087329 | -3.0543 | 15 | 0.033284 | -1.5708 | 11.4081 | 1.483 | 4.4779 | 1.3456 | 0.99994 | -0.010595 | 0.98671 | -0.16323 | 5.2999 | -112.2948 | 67.7052 |  | 1 | 11.3642 | -0.00023563 | 0.0014307 | 7621.3373 | -1954.1877 |  | 21000 | 222.502 | 1 | 4.3648 | 1095.7185 | -4560.1371 |  | 2.2952 | -151.4804 | -278528.9223 | -1158968.2173 | -1.8066 | -679913.0677 | -207557.4702 | -2.8453 | 1.6767 | 4.4893 | 1.0387 | -120.4892 | 5.2953 | -114.8916 | 65.1084 | 65.1084 | 0 | 0 | 0.80607 | -174.4024 | 21.3912 | 794.328 | 16.8354 | -262.7938
33500 | 33.5 | 1.0001 | 0.010524 | 0.070832 | 0.085845 | -3.0557 | 15 | 0.032787 | -1.5708 | 11.5796 | 1.4843 | 4.5424 | 1.3488 | 0.99994 | -0.010755 | 0.98631 | -0.16566 | 5.1404 | -112.2582 | 67.7418 |  | 1 | 11.5364 | -0.00024282 | 0.0014524 | 7615.1969 | -1961.7472 |  | 21000 | 225.8733 | 1 | 4.431 | 1066.2651 | -4498.7225 |  | 2.2272 | -149.2205 | -275772.529 | -1140712.562 | -1.808 | -660715.7235 | -199822.0969 | -2.8479 | 1.7002 | 4.6098 | 1.0399 | -120.4178 | 5.1367 | -114.8963 | 65.1037 | 65.1037 | 0 | 0 | 0.52692 | -174.4785 | 21.5118 | 812.831 | 16.6614 | -262.2369
34000 | 34 | 1.0001 | 0.010681 | 0.068629 | 0.084412 | -3.0572 | 15 | 0.032305 | -1.5708 | 11.7512 | 1.4856 | 4.607 | 1.352 | 0.99994 | -0.010916 | 0.98591 | -0.16809 | 4.984 | -112.226 | 67.774 |  | 1 | 11.7085 | -0.00025013 | 0.001474 | 7608.9743 | -1969.5689 |  | 21000 | 229.2445 | 1 | 4.4971 | 1038.0198 | -4438.8456 |  | 2.1622 | -147.027 | -273128.0276 | -1122983.391 | -1.8094 | -642301.8104 | -192502.5656 | -2.8504 | 1.7236 | 4.7287 | 1.041 | -120.3537 | 4.9812 | -114.9053 | 65.0947 | 65.0947 | 0 | 0 | 0.25246 | -174.5515 | 21.6307 | 831.764 | 16.5098 | -262.3432
34500 | 34.5 | 1.0001 | 0.010838 | 0.066529 | 0.083029 | -3.0586 | 15 | 0.031837 | -1.5708 | 11.9227 | 1.4868 | 4.6715 | 1.3551 | 0.99994 | -0.011076 | 0.9855 | -0.17051 | 4.8305 | -112.1978 | 67.8022 |  | 1 | 11.8807 | -0.00025754 | 0.0014957 | 7602.6698 | -1977.639 |  | 21000 | 232.6158 | 1 | 4.5632 | 1010.9187 | -4380.4535 |  | 2.1 | -144.8971 | -270588.8735 | -1105757.7809 | -1.8108 | -624630.0636 | -185570.9642 | -2.8528 | 1.747 | 4.846 | 1.042 | -120.2967 | 4.8285 | -114.9185 | 65.0815 | 65.0815 | 0 | 0 | -0.017473 | -174.6218 | 21.7479 | 851.138 | 16.2768 | -262.197
35000 | 35 | 1.0001 | 0.010995 | 0.064525 | 0.081693 | -3.0599 | 15 | 0.031382 | -1.5708 | 12.0943 | 1.488 | 4.7362 | 1.3581 | 0.99994 | -0.011237 | 0.98508 | -0.17293 | 4.6797 | -112.1737 | 67.8263 |  | 1 | 12.0529 | -0.00026506 | 0.0015174 | 7596.284 | -1985.9443 |  | 21000 | 235.987 | 1 | 4.6294 | 984.9016 | -4323.4956 |  | 2.0404 | -142.828 | -268148.9869 | -1089014.1251 | -1.8122 | -607661.8467 | -179001.5986 | -2.8551 | 1.7705 | 4.9617 | 1.0429 | -120.2464 | 4.6786 | -114.9358 | 65.0642 | 65.0642 | 0 | 0 | -0.28304 | -174.6893 | 21.8636 | 870.964 | 16.1061 | -261.768
35500 | 35.5 | 1.0001 | 0.011152 | 0.062613 | 0.080401 | -3.0612 | 15 | 0.03094 | -1.5708 | 12.2659 | 1.4892 | 4.8008 | 1.361 | 0.99994 | -0.011398 | 0.98466 | -0.17536 | 4.5316 | -112.1535 | 67.8465 |  | 1 | 12.2251 | -0.00027268 | 0.0015391 | 7589.8172 | -1994.4725 |  | 21000 | 239.3583 | 1 | 4.6955 | 959.9125 | -4267.9232 |  | 1.9833 | -140.8171 | -265802.7138 | -1072732.0413 | -1.8137 | -591360.9579 | -172770.7904 | -2.8573 | 1.7939 | 5.0758 | 1.0437 | -120.2027 | 4.5314 | -114.957 | 65.043 | 65.043 | 0 | 0 | -0.54438 | -174.7544 | 21.9778 | 891.251 | 15.8824 | -261.3831
36000 | 36 | 1.0001 | 0.011309 | 0.060785 | 0.079152 | -3.0624 | 15 | 0.03051 | -1.5708 | 12.4375 | 1.4903 | 4.8655 | 1.3638 | 0.99993 | -0.011558 | 0.98424 | -0.17777 | 4.3861 | -112.137 | 67.863 |  | 1 | 12.3973 | -0.00028042 | 0.0015607 | 7583.27 | -2003.2117 |  | 21000 | 242.7295 | 1 | 4.7616 | 935.8988 | -4213.6897 |  | 1.9286 | -138.8621 | -263544.7908 | -1056892.2854 | -1.8152 | -575693.4514 | -166856.6953 | -2.8595 | 1.8173 | 5.1885 | 1.0443 | -120.1651 | 4.3868 | -114.9821 | 65.0179 | 65.0179 | 0 | 0 | -0.80164 | -174.817 | 22.0904 | 912.011 | 15.6715 | -261.7487
36500 | 36.5 | 1.0001 | 0.011466 | 0.059038 | 0.077942 | -3.0637 | 15 | 0.030093 | -1.5708 | 12.6092 | 1.4914 | 4.9303 | 1.3666 | 0.99993 | -0.011719 | 0.98381 | -0.18019 | 4.243 | -112.1241 | 67.8759 |  | 1 | 12.5695 | -0.00028826 | 0.0015824 | 7576.6427 | -2012.151 |  | 21000 | 246.1007 | 1 | 4.8278 | 912.8109 | -4160.7502 |  | 1.8762 | -136.9606 | -261370.3132 | -1041476.6733 | -1.8167 | -560627.475 | -161239.1405 | -2.8615 | 1.8407 | 5.2996 | 1.0449 | -120.1336 | 4.2447 | -115.0108 | 64.9892 | 64.9892 | 0 | 0 | -1.0549 | -174.8773 | 22.2016 | 933.254 | 15.4714 | -261.2073
37000 | 37 | 1.0001 | 0.011623 | 0.057367 | 0.07677 | -3.0648 | 15 | 0.029686 | -1.5708 | 12.7808 | 1.4925 | 4.995 | 1.3692 | 0.99993 | -0.011879 | 0.98337 | -0.1826 | 4.1023 | -112.1146 | 67.8854 |  | 1 | 12.7416 | -0.00029622 | 0.0016041 | 7569.9358 | -2021.2796 |  | 21000 | 249.472 | 1 | 4.8939 | 890.6027 | -4109.0617 |  | 1.8258 | -135.1105 | -259274.7062 | -1026468.0089 | -1.8182 | -546133.1194 | -155899.4774 | -2.8635 | 1.8641 | 5.4093 | 1.0453 | -120.1077 | 4.1049 | -115.0432 | 64.9568 | 64.9568 | 0 | 0 | -1.3044 | -174.9354 | 22.3113 | 954.993 | 15.3525 | -261.2661
37500 | 37.5 | 1.0001 | 0.01178 | 0.055766 | 0.075635 | -3.066 | 15 | 0.02929 | -1.5708 | 12.9525 | 1.4935 | 5.0598 | 1.3719 | 0.99993 | -0.01204 | 0.98293 | -0.18502 | 3.9639 | -112.1086 | 67.8914 |  | 1 | 12.9138 | -0.00030427 | 0.0016258 | 7563.1498 | -2030.5877 |  | 21000 | 252.8432 | 1 | 4.96 | 869.2307 | -4058.5831 |  | 1.7775 | -133.3096 | -257253.6986 | -1011850.0176 | -1.8198 | -532182.2806 | -150820.4497 | -2.8654 | 1.8875 | 5.5176 | 1.0457 | -120.0874 | 3.9675 | -115.0789 | 64.9211 | 64.9211 | 0 | 0 | -1.5502 | -174.9915 | 22.4196 | 977.237 | 15.0807 | -260.9324
38000 | 38 | 1.0001 | 0.011937 | 0.054233 | 0.074534 | -3.0671 | 15 | 0.028905 | -1.5708 | 13.1242 | 1.4945 | 5.1247 | 1.3744 | 0.99993 | -0.0122 | 0.98249 | -0.18743 | 3.8277 | -112.1058 | 67.8942 |  | 1 | 13.086 | -0.00031244 | 0.0016475 | 7556.285 | -2040.0658 |  | 21000 | 256.2145 | 1 | 5.0262 | 848.6538 | -4009.2746 |  | 1.731 | -131.5562 | -255303.2993 | -997607.2859 | -1.8213 | -518748.5329 | -145986.0736 | -2.8673 | 1.9109 | 5.6246 | 1.0459 | -120.0724 | 3.8322 | -115.118 | 64.882 | 64.882 | 0 | 0 | -1.7923 | -175.0456 | 22.5265 | 1000 | 14.8838 | -260.5154
38500 | 38.5 | 1.0001 | 0.012095 | 0.052763 | 0.073465 | -3.0681 | 15 | 0.028529 | -1.5708 | 13.2959 | 1.4955 | 5.1896 | 1.3769 | 0.99992 | -0.012361 | 0.98204 | -0.18983 | 3.6937 | -112.1061 | 67.8939 |  | 1 | 13.2582 | -0.00032072 | 0.0016691 | 7549.3421 | -2049.7048 |  | 21000 | 259.5857 | 1 | 5.0923 | 828.8338 | -3961.0983 |  | 1.6863 | -129.8482 | -253419.7752 | -983725.2048 | -1.8229 | -505807.0124 | -141381.5302 | -2.869 | 1.9342 | 5.7301 | 1.0461 | -120.0626 | 3.6991 | -115.1603 | 64.8397 | 64.8397 | 0 | 0 | -2.031 | -175.0978 | 22.6321 | 1023.293 | 14.7437 | -261.1239
39000 | 39 | 1.0001 | 0.012252 | 0.051353 | 0.072429 | -3.0692 | 15 | 0.028164 | -1.5708 | 13.4676 | 1.4965 | 5.2545 | 1.3793 | 0.99992 | -0.012521 | 0.98158 | -0.19224 | 3.5617 | -112.1095 | 67.8905 |  | 1 | 13.4304 | -0.0003291 | 0.0016908 | 7542.3214 | -2059.4961 |  | 21000 | 262.957 | 1 | 5.1585 | 809.7343 | -3914.0175 |  | 1.6434 | -128.1841 | -251599.6317 | -970189.9178 | -1.8245 | -493334.3092 | -136993.0677 | -2.8707 | 1.9576 | 5.8344 | 1.0462 | -120.0576 | 3.5681 | -115.2058 | 64.7942 | 64.7942 | 0 | 0 | -2.2663 | -175.1482 | 22.7363 | 1047.129 | 14.5866 | -260.4077
39500 | 39.5 | 1.0001 | 0.012409 | 0.049999 | 0.071422 | -3.0702 | 15 | 0.027807 | -1.5708 | 13.6393 | 1.4974 | 5.3194 | 1.3817 | 0.99992 | -0.012682 | 0.98112 | -0.19464 | 3.4316 | -112.1158 | 67.8842 |  | 1 | 13.6026 | -0.0003376 | 0.0017125 | 7535.2234 | -2069.4316 |  | 21000 | 266.3282 | 1 | 5.2246 | 791.3214 | -3867.9973 |  | 1.6021 | -126.562 | -249839.595 | -956988.2736 | -1.8262 | -481308.3684 | -132807.9132 | -2.8724 | 1.9809 | 5.9373 | 1.0462 | -120.0574 | 3.4391 | -115.2542 | 64.7458 | 64.7458 | 0 | 0 | -2.4983 | -175.1969 | 22.8393 | 1071.519 | 14.3581 | -260.5301
40000 | 40 | 1.0001 | 0.012566 | 0.048699 | 0.070444 | -3.0711 | 15 | 0.027459 | -1.5708 | 13.811 | 1.4983 | 5.3844 | 1.384 | 0.99992 | -0.012842 | 0.98065 | -0.19704 | 3.3036 | -112.1249 | 67.8751 |  | 1 | 13.7748 | -0.0003462 | 0.0017342 | 7528.0486 | -2079.5035 |  | 21000 | 269.6994 | 1 | 5.2907 | 773.5629 | -3823.0039 |  | 1.5623 | -124.9805 | -248136.5951 | -944107.7814 | -1.8278 | -469708.3982 | -128814.192 | -2.8739 | 2.0042 | 6.039 | 1.0461 | -120.0617 | 3.3119 | -115.3056 | 64.6944 | 64.6944 | 0 | 0 | -2.7271 | -175.2439 | 22.941 | 1096.478 | 14.1501 | -260.5471
40500 | 40.5 | 1.0001 | 0.012723 | 0.04745 | 0.069493 | -3.0721 | 15 | 0.02712 | -1.5708 | 13.9827 | 1.4992 | 5.4494 | 1.3862 | 0.99992 | -0.013003 | 0.98018 | -0.19944 | 3.1773 | -112.1368 | 67.8632 |  | 1 | 13.9469 | -0.00035491 | 0.0017558 | 7520.7974 | -2089.7044 |  | 21000 | 273.0707 | 1 | 5.3569 | 756.4284 | -3779.0049 |  | 1.5239 | -123.438 | -246487.7512 | -931536.5698 | -1.8295 | -458514.7857 | -125000.8557 | -2.8754 | 2.0276 | 6.1395 | 1.046 | -120.0705 | 3.1867 | -115.3598 | 64.6402 | 64.6402 | 0 | 0 | -2.9528 | -175.2894 | 23.0414 | 1122.018 | 13.9679 | -259.931
41000 | 41 | 1.0001 | 0.01288 | 0.046249 | 0.068569 | -3.073 | 15 | 0.02679 | -1.5708 | 14.1545 | 1.5001 | 5.5144 | 1.3884 | 0.99991 | -0.013163 | 0.9797 | -0.20184 | 3.0529 | -112.1513 | 67.8487 |  | 1 | 14.1191 | -0.00036372 | 0.0017775 | 7513.4704 | -2100.0273 |  | 21000 | 276.4419 | 1 | 5.423 | 739.8896 | -3735.9692 |  | 1.487 | -121.9331 | -244890.3579 | -919263.3493 | -1.8311 | -447709.0189 | -121357.6152 | -2.8769 | 2.0509 | 6.2387 | 1.0457 | -120.0834 | 3.0633 | -115.4168 | 64.5832 | 64.5832 | 0 | 0 | -3.1755 | -175.3333 | 23.1407 | 1148.154 | 13.7508 | -259.948
41500 | 41.5 | 1.0001 | 0.013037 | 0.045093 | 0.06767 | -3.0739 | 15 | 0.026467 | -1.5708 | 14.3262 | 1.5009 | 5.5795 | 1.3906 | 0.99991 | -0.013324 | 0.97922 | -0.20423 | 2.9302 | -112.1683 | 67.8317 |  | 1 | 14.2913 | -0.00037265 | 0.0017992 | 7506.068 | -2110.4653 |  | 21000 | 279.8132 | 1 | 5.4891 | 723.9193 | -3693.867 |  | 1.4514 | -120.4644 | -243341.8723 | -907277.3769 | -1.8328 | -437273.6141 | -117874.8809 | -2.8783 | 2.0741 | 6.3368 | 1.0454 | -120.1005 | 2.9416 | -115.4763 | 64.5237 | 64.5237 | 0 | 0 | -3.3952 | -175.3758 | 23.2387 | 1174.898 | 13.6038 | -260.1987
42000 | 42 | 1.0001 | 0.013194 | 0.043981 | 0.066795 | -3.0748 | 15 | 0.026152 | -1.5708 | 14.498 | 1.5018 | 5.6445 | 1.3927 | 0.99991 | -0.013484 | 0.97873 | -0.20662 | 2.8092 | -112.1879 | 67.8121 |  | 1 | 14.4635 | -0.00038168 | 0.0018209 | 7498.5908 | -2121.012 |  | 21000 | 283.1844 | 1 | 5.5553 | 708.4921 | -3652.6694 |  | 1.417 | -119.0307 | -241839.9031 | -895568.4233 | -1.8345 | -427192.049 | -114543.7079 | -2.8796 | 2.0974 | 6.4337 | 1.0451 | -120.1215 | 2.8216 | -115.5385 | 64.4615 | 64.4615 | 0 | 0 | -3.6121 | -175.417 | 23.3356 | 1202.264 | 13.4128 | -259.341
42500 | 42.5 | 1.0001 | 0.013351 | 0.04291 | 0.065943 | -3.0756 | 15 | 0.025844 | -1.5708 | 14.6698 | 1.5026 | 5.7096 | 1.3947 | 0.99991 | -0.013645 | 0.97824 | -0.20901 | 2.6898 | -112.2098 | 67.7902 |  | 1 | 14.6357 | -0.00039082 | 0.0018425 | 7491.0391 | -2131.6614 |  | 21000 | 286.5557 | 1 | 5.6214 | 693.5839 | -3612.3489 |  | 1.3839 | -117.6308 | -240382.1992 | -884126.7426 | -1.8363 | -417448.7015 | -111355.746 | -2.8809 | 2.1207 | 6.5294 | 1.0446 | -120.1463 | 2.7032 | -115.6031 | 64.3969 | 64.3969 | 0 | 0 | -3.8262 | -175.4568 | 23.4314 | 1230.269 | 13.1837 | -259.551
43000 | 43 | 1.0001 | 0.013508 | 0.041878 | 0.065113 | -3.0765 | 15 | 0.025544 | -1.5708 | 14.8416 | 1.5034 | 5.7748 | 1.3968 | 0.9999 | -0.013805 | 0.97774 | -0.2114 | 2.572 | -112.2341 | 67.7659 |  | 1 | 14.8079 | -0.00040007 | 0.0018642 | 7483.4135 | -2142.4074 |  | 21000 | 289.9269 | 1 | 5.6875 | 679.172 | -3572.8788 |  | 1.3519 | -116.2634 | -238966.6407 | -872943.0441 | -1.838 | -408028.7913 | -108303.1942 | -2.8821 | 2.1439 | 6.6241 | 1.0441 | -120.1748 | 2.5865 | -115.6701 | 64.3299 | 64.3299 | 0 | 0 | -4.0376 | -175.4953 | 23.526 | 1258.925 | 13.0792 | -259.272
43500 | 43.5 | 1.0001 | 0.013665 | 0.040884 | 0.064305 | -3.0773 | 15 | 0.02525 | -1.5708 | 15.0134 | 1.5041 | 5.8399 | 1.3987 | 0.9999 | -0.013966 | 0.97723 | -0.21378 | 2.4557 | -112.2606 | 67.7394 |  | 1 | 14.98 | -0.00040943 | 0.0018859 | 7475.7145 | -2153.2445 |  | 21000 | 293.2981 | 1 | 5.7537 | 665.2347 | -3534.2336 |  | 1.321 | -114.9273 | -237591.2294 | -862008.4661 | -1.8397 | -398918.3277 | -105378.7586 | -2.8833 | 2.1671 | 6.7176 | 1.0436 | -120.2069 | 2.4712 | -115.7395 | 64.2605 | 64.2605 | 0 | 0 | -4.2464 | -175.5327 | 23.6196 | 1288.25 | 12.807 | -258.861
44000 | 44 | 1.0001 | 0.013822 | 0.039925 | 0.063517 | -3.0781 | 15 | 0.024963 | -1.5708 | 15.1852 | 1.5049 | 5.9051 | 1.4006 | 0.9999 | -0.014126 | 0.97673 | -0.21617 | 2.3409 | -112.2892 | 67.7108 |  | 1 | 15.1522 | -0.0004189 | 0.0019076 | 7467.9426 | -2164.1674 |  | 21000 | 296.6694 | 1 | 5.8198 | 651.7517 | -3496.3886 |  | 1.2912 | -113.6217 | -236254.0807 | -851314.5514 | -1.8415 | -390104.0593 | -102575.615 | -2.8845 | 2.1903 | 6.8101 | 1.043 | -120.2423 | 2.3575 | -115.8111 | 64.1889 | 64.1889 | 0 | 0 | -4.4526 | -175.5688 | 23.712 | 1318.257 | 12.6826 | -258.683
44500 | 44.5 | 1.0001 | 0.013979 | 0.038999 | 0.062749 | -3.0788 | 15 | 0.024683 | -1.5708 | 15.357 | 1.5056 | 5.9703 | 1.4025 | 0.9999 | -0.014287 | 0.97621 | -0.21855 | 2.2276 | -112.32 | 67.68 |  | 1 | 15.3244 | -0.00042847 | 0.0019293 | 7460.0984 | -2175.1707 |  | 21000 | 300.0406 | 1 | 5.8859 | 638.7036 | -3459.3201 |  | 1.2623 | -112.3454 | -234953.4163 | -840853.2244 | -1.8433 | -381573.4288 | -99887.3735 | -2.8856 | 2.2135 | 6.9015 | 1.0423 | -120.2811 | 2.2452 | -115.885 | 64.115 | 64.115 | 0 | 0 | -4.6562 | -175.6038 | 23.8034 | 1348.963 | 12.4759 | -258.797
45000 | 45 | 1.0001 | 0.014136 | 0.038106 | 0.061999 | -3.0796 | 15 | 0.024408 | -1.5708 | 15.5288 | 1.5064 | 6.0355 | 1.4043 | 0.9999 | -0.014447 | 0.9757 | -0.22092 | 2.1157 | -112.3528 | 67.6472 |  | 1 | 15.4966 | -0.00043816 | 0.0019509 | 7452.1822 | -2186.2497 |  | 21000 | 303.4119 | 1 | 5.9521 | 626.072 | -3423.0054 |  | 1.2344 | -111.0974 | -233687.5565 | -830616.7698 | -1.845 | -373314.5299 | -97308.0466 | -2.8866 | 2.2366 | 6.9919 | 1.0416 | -120.3231 | 2.1344 | -115.9609 | 64.0391 | 64.0391 | 0 | 0 | -4.8575 | -175.6378 | 23.8938 | 1380.384 | 12.2584 | -258.41
45500 | 45.5 | 1.0001 | 0.014293 | 0.037243 | 0.061268 | -3.0803 | 15 | 0.02414 | -1.5708 | 15.7007 | 1.5071 | 6.1007 | 1.4061 | 0.99989 | -0.014608 | 0.97517 | -0.2233 | 2.0051 | -112.3875 | 67.6125 |  | 1 | 15.6688 | -0.00044795 | 0.0019726 | 7444.1946 | -2197.3995 |  | 21000 | 306.7831 | 1 | 6.0182 | 613.8398 | -3387.4226 |  | 1.2074 | -109.8768 | -232454.9144 | -820597.8128 | -1.8468 | -365316.0682 | -94832.0202 | -2.8876 | 2.2598 | 7.0812 | 1.0408 | -120.3683 | 2.0249 | -116.0389 | 63.9611 | 63.9611 | 0 | 0 | -5.0563 | -175.6706 | 23.9832 | 1412.538 | 12.0929 | -258.136
46000 | 46 | 1.0001 | 0.01445 | 0.03641 | 0.060555 | -3.081 | 15 | 0.023878 | -1.5708 | 15.8725 | 1.5078 | 6.166 | 1.4079 | 0.99989 | -0.014768 | 0.97464 | -0.22567 | 1.8959 | -112.4242 | 67.5758 |  | 1 | 15.841 | -0.00045785 | 0.0019943 | 7436.1362 | -2208.6156 |  | 21000 | 310.1544 | 1 | 6.0843 | 601.9902 | -3352.5503 |  | 1.1813 | -108.6828 | -231253.9896 | -810789.3005 | -1.8486 | -357567.3237 | -92454.0264 | -2.8886 | 2.2829 | 7.1696 | 1.0399 | -120.4164 | 1.9168 | -116.1189 | 63.8811 | 63.8811 | 0 | 0 | -5.2529 | -175.7025 | 24.0716 | 1445.44 | 11.9189 | -257.929
46500 | 46.5 | 1.0001 | 0.014607 | 0.035605 | 0.059858 | -3.0817 | 15 | 0.023621 | -1.5708 | 16.0443 | 1.5084 | 6.2312 | 1.4096 | 0.99989 | -0.014929 | 0.97411 | -0.22804 | 1.788 | -112.4627 | 67.5373 |  | 1 | 16.0132 | -0.00046785 | 0.002016 | 7428.0074 | -2219.8937 |  | 21000 | 313.5256 | 1 | 6.1505 | 590.5077 | -3318.3683 |  | 1.1561 | -107.5145 | -230083.3625 | -801184.4846 | -1.8504 | -350058.1168 | -90169.119 | -2.8895 | 2.306 | 7.257 | 1.039 | -120.4674 | 1.8099 | -116.2008 | 63.7992 | 63.7992 | 0 | 0 | -5.4471 | -175.7334 | 24.159 | 1479.108 | 11.7147 | -257.745
47000 | 47 | 1.0001 | 0.014764 | 0.034826 | 0.059178 | -3.0824 | 15 | 0.02337 | -1.5708 | 16.2162 | 1.5091 | 6.2965 | 1.4113 | 0.99989 | -0.015089 | 0.97357 | -0.2304 | 1.6813 | -112.503 | 67.497 |  | 1 | 16.1853 | -0.00047797 | 0.0020376 | 7419.8087 | -2231.2296 |  | 21000 | 316.8968 | 1 | 6.2166 | 579.3773 | -3284.8569 |  | 1.1316 | -106.3709 | -228941.6896 | -791776.905 | -1.8523 | -342778.7763 | -87972.6508 | -2.8904 | 2.329 | 7.3435 | 1.0381 | -120.5212 | 1.7043 | -116.2846 | 63.7154 | 63.7154 | 0 | 0 | -5.6392 | -175.7634 | 24.2454 | 1513.561 | 11.5252 | -257.61
47500 | 47.5 | 1.0001 | 0.014921 | 0.034073 | 0.058513 | -3.0831 | 15 | 0.023124 | -1.5708 | 16.3881 | 1.5097 | 6.3618 | 1.413 | 0.99988 | -0.01525 | 0.97303 | -0.23277 | 1.5758 | -112.545 | 67.455 |  | 1 | 16.3575 | -0.00048819 | 0.0020593 | 7411.5408 | -2242.6192 |  | 21000 | 320.2681 | 1 | 6.2827 | 568.5851 | -3251.9973 |  | 1.1079 | -105.2515 | -227827.6982 | -782560.3746 | -1.8541 | -335720.1094 | -85860.2526 | -2.8912 | 2.3521 | 7.429 | 1.0371 | -120.5778 | 1.6 | -116.3703 | 63.6297 | 63.6297 | 0 | 0 | -5.829 | -175.7925 | 24.3309 | 1548.817 | 11.3354 | -257.471
48000 | 48 | 1.0001 | 0.015079 | 0.033344 | 0.057864 | -3.0837 | 15 | 0.022883 | -1.5708 | 16.5599 | 1.5104 | 6.4271 | 1.4146 | 0.99988 | -0.01541 | 0.97248 | -0.23513 | 1.4716 | -112.5886 | 67.4114 |  | 1 | 16.5297 | -0.00049852 | 0.002081 | 7403.204 | -2254.0586 |  | 21000 | 323.6393 | 1 | 6.3489 | 558.1174 | -3219.771 |  | 1.085 | -104.1554 | -226740.1823 | -773528.9651 | -1.8559 | -328873.374 | -83827.8138 | -2.892 | 2.3751 | 7.5136 | 1.0361 | -120.637 | 1.4968 | -116.4577 | 63.5423 | 63.5423 | 0 | 0 | -6.0168 | -175.8207 | 24.4155 | 1584.893 | 11.1604 | -256.942
48500 | 48.5 | 1.0001 | 0.015236 | 0.032639 | 0.057229 | -3.0844 | 15 | 0.022647 | -1.5708 | 16.7318 | 1.511 | 6.4925 | 1.4162 | 0.99988 | -0.015571 | 0.97193 | -0.23749 | 1.3685 | -112.6339 | 67.3661 |  | 1 | 16.7019 | -0.00050896 | 0.0021027 | 7394.799 | -2265.5443 |  | 21000 | 327.0106 | 1 | 6.415 | 547.9616 | -3188.1607 |  | 1.0627 | -103.0818 | -225677.9987 | -764676.9935 | -1.8578 | -322230.2527 | -81871.4649 | -2.8928 | 2.3981 | 7.5972 | 1.035 | -120.6987 | 1.3948 | -116.5468 | 63.4532 | 63.4532 | 0 | 0 | -6.2025 | -175.8481 | 24.4992 | 1621.81 | 10.9787 | -256.753
49000 | 49 | 1.0001 | 0.015393 | 0.031956 | 0.056609 | -3.085 | 15 | 0.022416 | -1.5708 | 16.9037 | 1.5116 | 6.5578 | 1.4177 | 0.99988 | -0.015731 | 0.97137 | -0.23984 | 1.2665 | -112.6808 | 67.3192 |  | 1 | 16.8741 | -0.00051951 | 0.0021243 | 7386.3263 | -2277.0725 |  | 21000 | 330.3818 | 1 | 6.4811 | 538.1054 | -3157.1492 |  | 1.0411 | -102.0302 | -224640.0628 | -755999.0098 | -1.8596 | -315782.8283 | -79987.5614 | -2.8935 | 2.421 | 7.68 | 1.0339 | -120.763 | 1.2939 | -116.6376 | 63.3624 | 63.3624 | 0 | 0 | -6.3861 | -175.8746 | 24.582 | 1659.587 | 10.7578 | -256.857
49500 | 49.5 | 1.0001 | 0.01555 | 0.031294 | 0.056002 | -3.0856 | 15 | 0.022189 | -1.5708 | 17.0756 | 1.5122 | 6.6232 | 1.4192 | 0.99987 | -0.015892 | 0.97081 | -0.2422 | 1.1656 | -112.7292 | 67.2708 |  | 1 | 17.0463 | -0.00053017 | 0.002146 | 7377.7863 | -2288.6399 |  | 21000 | 333.7531 | 1 | 6.5473 | 528.5373 | -3126.7202 |  | 1.0202 | -100.9998 | -223625.345 | -747489.7848 | -1.8615 | -309523.5615 | -78172.6679 | -2.8942 | 2.444 | 7.762 | 1.0327 | -120.8296 | 1.1942 | -116.73 | 63.27 | 63.27 | 0 | 0 | -6.5678 | -175.9004 | 24.6639 | 1698.244 | 10.5805 | -256.313
50000 | 50 | 1.0001 | 0.015707 | 0.030653 | 0.055408 | -3.0862 | 15 | 0.021968 | -1.5708 | 17.2475 | 1.5128 | 6.6886 | 1.4207 | 0.99987 | -0.016052 | 0.97025 | -0.24455 | 1.0658 | -112.779 | 67.221 |  | 1 | 17.2184 | -0.00054093 | 0.0021677 | 7369.1797 | -2300.2431 |  | 21000 | 337.1243 | 1 | 6.6134 | 519.2462 | -3096.8578 |  | 0.9999 | -99.99 | -222632.868 | -739144.2993 | -1.8634 | -303445.2694 | -76423.5449 | -2.8949 | 2.4669 | 7.843 | 1.0315 | -120.8986 | 1.0955 | -116.824 | 63.176 | 63.176 | 0 | 0 | -6.7476 | -175.9254 | 24.745 | 1737.801 | 10.4643 | -256.379
50500 | 50.5 | 1.0001 | 0.015864 | 0.030032 | 0.054827 | -3.0868 | 15 | 0.02175 | -1.5708 | 17.4194 | 1.5134 | 6.754 | 1.4222 | 0.99987 | -0.016213 | 0.96968 | -0.2469 | 0.96702 | -112.8303 | 67.1697 |  | 1 | 17.3906 | -0.00055181 | 0.0021894 | 7360.5069 | -2311.879 |  | 21000 | 340.4956 | 1 | 6.6795 | 510.2217 | -3067.5469 |  | 0.9802 | -99.0002 | -221661.7032 | -730957.7335 | -1.8652 | -297541.1056 | -74737.1355 | -2.8955 | 2.4898 | 7.9233 | 1.0303 | -120.9698 | 0.99785 | -116.9195 | 63.0805 | 63.0805 | 0 | 0 | -6.9254 | -175.9497 | 24.8252 | 1778.279 | 10.2137 | -256.015
51000 | 51 | 1.0001 | 0.016021 | 0.029429 | 0.054259 | -3.0873 | 15 | 0.021537 | -1.5708 | 17.5913 | 1.5139 | 6.8194 | 1.4236 | 0.99987 | -0.016373 | 0.9691 | -0.24924 | 0.86927 | -112.883 | 67.117 |  | 1 | 17.5628 | -0.00056279 | 0.0022111 | 7351.7686 | -2323.5444 |  | 21000 | 343.8668 | 1 | 6.7457 | 501.4538 | -3038.7728 |  | 0.96108 | -98.0298 | -220710.9678 | -722925.4575 | -1.8671 | -291804.5419 | -73110.5536 | -2.8961 | 2.5127 | 8.0027 | 1.029 | -121.0433 | 0.90125 | -117.0165 | 62.9835 | 62.9835 | 0 | 0 | -7.1014 | -175.9733 | 24.9046 | 1819.701 | 10.0452 | -255.833
51500 | 51.5 | 1.0001 | 0.016178 | 0.028845 | 0.053702 | -3.0879 | 15 | 0.021328 | -1.5708 | 17.7632 | 1.5145 | 6.8848 | 1.425 | 0.99986 | -0.016534 | 0.96852 | -0.25158 | 0.77252 | -112.937 | 67.063 |  | 1 | 17.735 | -0.00057388 | 0.0022327 | 7342.9651 | -2335.2365 |  | 21000 | 347.238 | 1 | 6.8118 | 492.9327 | -3010.521 |  | 0.94251 | -97.0782 | -219779.8227 | -715043.0215 | -1.869 | -286229.3506 | -71541.0726 | -2.8967 | 2.5355 | 8.0812 | 1.0277 | -121.1188 | 0.80564 | -117.115 | 62.885 | 62.885 | 0 | 0 | -7.2756 | -175.9962 | 24.9832 | 1862.087 | 9.8767 | -255.47
52000 | 52 | 1.0001 | 0.016335 | 0.028278 | 0.053157 | -3.0884 | 15 | 0.021123 | -1.5708 | 17.9351 | 1.515 | 6.9503 | 1.4264 | 0.99986 | -0.016694 | 0.96793 | -0.25392 | 0.67674 | -112.9923 | 67.0077 |  | 1 | 17.9072 | -0.00058507 | 0.0022544 | 7334.0972 | -2346.9523 |  | 21000 | 350.6093 | 1 | 6.8779 | 484.6495 | -2982.778 |  | 0.92447 | -96.145 | -218867.4692 | -707306.1476 | -1.8709 | -280809.5884 | -70026.1158 | -2.8972 | 2.5583 | 8.159 | 1.0263 | -121.1964 | 0.71101 | -117.2148 | 62.7852 | 62.7852 | 0 | 0 | -7.448 | -176.0184 | 25.061 | 1905.461 | 9.7134 | -255.059
52500 | 52.5 | 1.0001 | 0.016492 | 0.027728 | 0.052624 | -3.089 | 15 | 0.020921 | -1.5708 | 18.107 | 1.5155 | 7.0157 | 1.4278 | 0.99986 | -0.016855 | 0.96734 | -0.25626 | 0.58191 | -113.0488 | 66.9512 |  | 1 | 18.0794 | -0.00059638 | 0.0022761 | 7325.1653 | -2358.6891 |  | 21000 | 353.9805 | 1 | 6.9441 | 476.5954 | -2955.5305 |  | 0.90695 | -95.2295 | -217973.1476 | -699710.7216 | -1.8728 | -275539.581 | -68563.2459 | -2.8977 | 2.5811 | 8.236 | 1.0249 | -121.2761 | 0.61734 | -117.3161 | 62.6839 | 62.6839 | 0 | 0 | -7.6187 | -176.04 | 25.138 | 1949.845 | 9.5268 | -254.971
53000 | 53 | 1.0001 | 0.016649 | 0.027194 | 0.052101 | -3.0895 | 15 | 0.020724 | -1.5708 | 18.2789 | 1.5161 | 7.0812 | 1.4291 | 0.99986 | -0.017015 | 0.96675 | -0.25859 | 0.488 | -113.1066 | 66.8934 |  | 1 | 18.2515 | -0.00060779 | 0.0022978 | 7316.1699 | -2370.4443 |  | 21000 | 357.3518 | 1 | 7.0102 | 468.7621 | -2928.7655 |  | 0.88992 | -94.3312 | -217096.1342 | -692252.7846 | -1.8747 | -270413.9086 | -67150.1571 | -2.8982 | 2.6038 | 8.3122 | 1.0235 | -121.3577 | 0.52459 | -117.4186 | 62.5814 | 62.5814 | 0 | 0 | -7.7877 | -176.0609 | 25.2142 | 1995.262 | 9.3349 | -254.804
53500 | 53.5 | 1.0001 | 0.016806 | 0.026675 | 0.051588 | -3.09 | 15 | 0.02053 | -1.5708 | 18.4509 | 1.5166 | 7.1466 | 1.4304 | 0.99985 | -0.017176 | 0.96615 | -0.26092 | 0.395 | -113.1656 | 66.8344 |  | 1 | 18.4237 | -0.00061931 | 0.0023194 | 7307.1117 | -2382.2153 |  | 21000 | 360.723 | 1 | 7.0763 | 461.1417 | -2902.4708 |  | 0.87336 | -93.4498 | -216235.7398 | -684928.5267 | -1.8766 | -265427.3927 | -65784.6664 | -2.8986 | 2.6266 | 8.3877 | 1.022 | -121.4411 | 0.43276 | -117.5224 | 62.4776 | 62.4776 | 0 | 0 | -7.955 | -176.0813 | 25.2897 | 2041.738 | 9.0885 | -254.411
54000 | 54 | 1.0001 | 0.016963 | 0.026171 | 0.051086 | -3.0905 | 15 | 0.02034 | -1.5708 | 18.6228 | 1.5171 | 7.2121 | 1.4317 | 0.99985 | -0.017336 | 0.96555 | -0.26325 | 0.30289 | -113.2257 | 66.7743 |  | 1 | 18.5959 | -0.00063094 | 0.0023411 | 7297.9911 | -2393.9995 |  | 21000 | 364.0943 | 1 | 7.1425 | 453.7266 | -2876.6342 |  | 0.85727 | -92.5847 | -215391.3074 | -677734.2792 | -1.8785 | -260575.0832 | -64464.7061 | -2.8991 | 2.6492 | 8.4624 | 1.0206 | -121.5264 | 0.34181 | -117.6275 | 62.3725 | 62.3725 | 0 | 0 | -8.1206 | -176.1011 | 25.3644 | 2089.296 | 8.9699 | -254.113
54500 | 54.5 | 1.0001 | 0.01712 | 0.025681 | 0.050594 | -3.091 | 15 | 0.020154 | -1.5708 | 18.7947 | 1.5176 | 7.2776 | 1.433 | 0.99985 | -0.017497 | 0.96494 | -0.26558 | 0.21163 | -113.287 | 66.713 |  | 1 | 18.7681 | -0.00064268 | 0.0023628 | 7288.8087 | -2405.7948 |  | 21000 | 367.4655 | 1 | 7.2086 | 446.5094 | -2851.2443 |  | 0.84161 | -91.7354 | -214562.2111 | -670666.5086 | -1.8804 | -255852.2465 | -63188.3168 | -2.8995 | 2.6719 | 8.5364 | 1.019 | -121.6135 | 0.25173 | -117.7338 | 62.2662 | 62.2662 | 0 | 0 | -8.2847 | -176.1203 | 25.4384 | 2137.962 | 8.6874 | -254.34
55000 | 55 | 1.0001 | 0.017277 | 0.025205 | 0.050111 | -3.0915 | 15 | 0.019971 | -1.5708 | 18.9667 | 1.518 | 7.3431 | 1.4342 | 0.99984 | -0.017657 | 0.96433 | -0.2679 | 0.12122 | -113.3493 | 66.6507 |  | 1 | 18.9403 | -0.00065453 | 0.0023845 | 7279.5651 | -2417.5986 |  | 21000 | 370.8367 | 1 | 7.2747 | 439.4834 | -2826.2897 |  | 0.82638 | -90.9016 | -213747.8535 | -663721.8103 | -1.8824 | -251254.3547 | -61953.6408 | -2.8998 | 2.6945 | 8.6097 | 1.0175 | -121.7024 | 0.1625 | -117.8413 | 62.1587 | 62.1587 | 0 | 0 | -8.4472 | -176.1389 | 25.5116 | 2187.762 | 8.5309 | -253.785
55500 | 55.5 | 1.0002 | 0.017434 | 0.024742 | 0.049638 | -3.092 | 15 | 0.019791 | -1.5708 | 19.1386 | 1.5185 | 7.4087 | 1.4354 | 0.99984 | -0.017818 | 0.96371 | -0.27022 | 0.03164 | -113.4126 | 66.5874 |  | 1 | 19.1125 | -0.00066648 | 0.0024061 | 7270.2609 | -2429.4088 |  | 21000 | 374.208 | 1 | 7.3409 | 432.6417 | -2801.7596 |  | 0.81156 | -90.0828 | -212947.665 | -656896.9028 | -1.8843 | -246777.0746 | -60758.9159 | -2.9002 | 2.7171 | 8.6822 | 1.0159 | -121.7929 | 0.074095 | -117.95 | 62.05 | 62.05 | 55500 | 62.05 | -8.6081 | -176.1571 | 25.5842 | 2238.721 | 8.3497 | -253.783
56000 | 56 | 1.0002 | 0.017591 | 0.024292 | 0.049173 | -3.0924 | 15 | 0.019614 | -1.5708 | 19.3106 | 1.519 | 7.4742 | 1.4366 | 0.99984 | -0.017978 | 0.96309 | -0.27253 | -0.057137 | -113.477 | 66.523 |  | 1 | 19.2847 | -0.00067855 | 0.0024278 | 7260.8965 | -2441.2232 |  | 21000 | 377.5792 | 1 | 7.407 | 425.9782 | -2777.6435 |  | 0.79713 | -89.2786 | -212161.1017 | -650188.622 | -1.8862 | -242416.2577 | -59602.4697 | -2.9005 | 2.7397 | 8.7541 | 1.0143 | -121.8851 | -0.013495 | -118.0598 | 61.9402 | 61.9402 | 0 | 0 | -8.7676 | -176.1747 | 25.656 | 2290.868 | 8.2818 | -253.62
56500 | 56.5 | 1.0002 | 0.017748 | 0.023854 | 0.048718 | -3.0929 | 15 | 0.01944 | -1.5708 | 19.4825 | 1.5194 | 7.5397 | 1.4378 | 0.99984 | -0.018139 | 0.96247 | -0.27485 | -0.14512 | -113.5424 | 66.4576 |  | 1 | 19.4568 | -0.00069072 | 0.0024495 | 7251.4725 | -2453.0398 |  | 21000 | 380.9505 | 1 | 7.4731 | 419.4866 | -2753.9313 |  | 0.78309 | -88.4886 | -211387.6444 | -643593.9162 | -1.8881 | -238167.9317 | -58482.7142 | -2.9008 | 2.7622 | 8.8252 | 1.0127 | -121.9789 | -0.10029 | -118.1706 | 61.8294 | 61.8294 | 0 | 0 | -8.9255 | -176.1918 | 25.7272 | 2344.229 | 8.0662 | -253.171
57000 | 57 | 1.0002 | 0.017905 | 0.023428 | 0.048271 | -3.0933 | 15 | 0.01927 | -1.5708 | 19.6545 | 1.5199 | 7.6053 | 1.4389 | 0.99983 | -0.018299 | 0.96184 | -0.27716 | -0.23234 | -113.6087 | 66.3913 |  | 1 | 19.629 | -0.000703 | 0.0024712 | 7241.9895 | -2464.8565 |  | 21000 | 384.3217 | 1 | 7.5393 | 413.1611 | -2730.613 |  | 0.76941 | -87.7125 | -210626.7973 | -637109.8413 | -1.8901 | -234028.2907 | -57398.1413 | -2.9011 | 2.7847 | 8.8957 | 1.011 | -122.0742 | -0.18631 | -118.2826 | 61.7174 | 61.7174 | 0 | 0 | -9.082 | -176.2084 | 25.7977 | 2398.833 | 7.814 | -252.658
57500 | 57.5 | 1.0002 | 0.018062 | 0.023014 | 0.047832 | -3.0938 | 15 | 0.019102 | -1.5708 | 19.8264 | 1.5203 | 7.6709 | 1.4401 | 0.99983 | -0.018459 | 0.9612 | -0.27946 | -0.31879 | -113.676 | 66.324 |  | 1 | 19.8012 | -0.00071538 | 0.0024929 | 7232.4481 | -2476.6714 |  | 21000 | 387.693 | 1 | 7.6054 | 406.9962 | -2707.6791 |  | 0.75609 | -86.9499 | -209878.0865 | -630733.5556 | -1.892 | -229993.6875 | -56347.3173 | -2.9013 | 2.8072 | 8.9655 | 1.0093 | -122.171 | -0.27157 | -118.3955 | 61.6045 | 61.6045 | 0 | 0 | -9.2371 | -176.2245 | 25.8675 | 2454.709 | 7.6424 | -251.974
58000 | 58 | 1.0002 | 0.018219 | 0.02261 | 0.047402 | -3.0942 | 15 | 0.018938 | -1.5708 | 19.9984 | 1.5208 | 7.7364 | 1.4412 | 0.99983 | -0.01862 | 0.96057 | -0.28177 | -0.40451 | -113.7441 | 66.2559 |  | 1 | 19.9734 | -0.00072788 | 0.0025145 | 7222.8488 | -2488.4825 |  | 21000 | 391.0642 | 1 | 7.6715 | 400.9865 | -2685.1204 |  | 0.74311 | -86.2005 | -209141.0593 | -624462.3158 | -1.894 | -226060.6257 | -55328.8796 | -2.9016 | 2.8297 | 9.0347 | 1.0076 | -122.2693 | -0.35609 | -118.5095 | 61.4905 | 61.4905 | 0 | 0 | -9.3908 | -176.2402 | 25.9366 | 2511.886 | 7.4572 | -252.252
58500 | 58.5 | 1.0002 | 0.018376 | 0.022217 | 0.046979 | -3.0946 | 15 | 0.018776 | -1.5708 | 20.1704 | 1.5212 | 7.802 | 1.4423 | 0.99982 | -0.01878 | 0.95992 | -0.28407 | -0.4895 | -113.8131 | 66.1869 |  | 1 | 20.1456 | -0.00074048 | 0.0025362 | 7213.1921 | -2500.2882 |  | 21000 | 394.4354 | 1 | 7.7377 | 395.1268 | -2662.928 |  | 0.73046 | -85.4638 | -208415.2827 | -618293.4727 | -1.8959 | -222225.7523 | -54341.5316 | -2.9018 | 2.8521 | 9.1032 | 1.0058 | -122.3691 | -0.43988 | -118.6245 | 61.3755 | 61.3755 | 0 | 0 | -9.543 | -176.2554 | 26.0051 | 2570.396 | 7.3127 | -251.702
59000 | 59 | 1.0002 | 0.018533 | 0.021834 | 0.046564 | -3.095 | 15 | 0.018617 | -1.5708 | 20.3424 | 1.5216 | 7.8676 | 1.4433 | 0.99982 | -0.018941 | 0.95928 | -0.28637 | -0.57378 | -113.883 | 66.117 |  | 1 | 20.3178 | -0.0007532 | 0.0025579 | 7203.4787 | -2512.0865 |  | 21000 | 397.8067 | 1 | 7.8038 | 389.4123 | -2641.093 |  | 0.71813 | -84.7397 | -207700.3426 | -612224.467 | -1.8979 | -218485.8507 | -53384.0399 | -2.902 | 2.8744 | 9.171 | 1.0041 | -122.4702 | -0.52296 | -118.7404 | 61.2596 | 61.2596 | 0 | 0 | -9.694 | -176.2702 | 26.073 | 2630.268 | 7.135 | -251.401
59500 | 59.5 | 1.0002 | 0.01869 | 0.021461 | 0.046156 | -3.0954 | 15 | 0.01846 | -1.5708 | 20.5143 | 1.522 | 7.9332 | 1.4444 | 0.99982 | -0.019101 | 0.95863 | -0.28866 | -0.65737 | -113.9537 | 66.0463 |  | 1 | 20.4899 | -0.00076602 | 0.0025796 | 7193.709 | -2523.8758 |  | 21000 | 401.1779 | 1 | 7.8699 | 383.8382 | -2619.6073 |  | 0.70611 | -84.0277 | -206995.8428 | -606252.8258 | -1.8998 | -214837.8341 | -52455.2301 | -2.9021 | 2.8968 | 9.2383 | 1.0023 | -122.5727 | -0.60533 | -118.8573 | 61.1427 | 61.1427 | 0 | 0 | -9.8436 | -176.2846 | 26.1402 | 2691.535 | 6.8809 | -251.244
60000 | 60 | 1.0002 | 0.018847 | 0.021098 | 0.045756 | -3.0958 | 15 | 0.018306 | -1.5708 | 20.6863 | 1.5224 | 7.9988 | 1.4455 | 0.99981 | -0.019262 | 0.95797 | -0.29095 | -0.74027 | -114.0252 | 65.9748 |  | 1 | 20.6621 | -0.00077894 | 0.0026012 | 7183.8838 | -2535.6545 |  | 21000 | 404.5492 | 1 | 7.9361 | 378.4 | -2598.4625 |  | 0.6944 | -83.3275 | -206301.4044 | -600376.1588 | -1.9018 | -211278.7395 | -51553.9837 | -2.9023 | 2.9191 | 9.3049 | 1.0005 | -122.6765 | -0.68703 | -118.975 | 61.025 | 61.025 | 0 | 0 | -9.9919 | -176.2985 | 26.2068 | 2754.229 | 6.7009 | -251.051
60500 | 60.5 | 1.0002 | 0.019004 | 0.020744 | 0.045362 | -3.0962 | 15 | 0.018155 | -1.5708 | 20.8583 | 1.5228 | 8.0645 | 1.4465 | 0.99981 | -0.019422 | 0.95731 | -0.29324 | -0.82251 | -114.0974 | 65.9026 |  | 1 | 20.8343 | -0.00079198 | 0.0026229 | 7174.0034 | -2547.4209 |  | 21000 | 407.9204 | 1 | 8.0022 | 373.0932 | -2577.6507 |  | 0.68297 | -82.639 | -205616.6644 | -594592.1548 | -1.9037 | -207805.7216 | -50679.2351 | -2.9024 | 2.9413 | 9.3709 | 0.99865 | -122.7816 | -0.76805 | -119.0937 | 60.9063 | 60.9063 | 0 | 0 | -10.1389 | -176.3121 | 26.2729 | 2818.383 | 6.5356 | -250.48
61000 | 61 | 1.0002 | 0.019161 | 0.020398 | 0.044975 | -3.0966 | 15 | 0.018006 | -1.5708 | 21.0303 | 1.5232 | 8.1301 | 1.4475 | 0.99981 | -0.019583 | 0.95665 | -0.29553 | -0.90409 | -114.1704 | 65.8296 |  | 1 | 21.0065 | -0.00080513 | 0.0026446 | 7164.0685 | -2559.1734 |  | 21000 | 411.2917 | 1 | 8.0683 | 367.9138 | -2557.1644 |  | 0.67182 | -81.9617 | -204941.2753 | -588898.5787 | -1.9057 | -204416.0474 | -49829.9684 | -2.9025 | 2.9636 | 9.4363 | 0.99679 | -122.888 | -0.84841 | -119.2132 | 60.7868 | 60.7868 | 0 | 0 | -10.2847 | -176.3252 | 26.3383 | 2884.032 | 6.3265 | -250.202
61500 | 61.5 | 1.0002 | 0.019318 | 0.020062 | 0.044595 | -3.097 | 15 | 0.01786 | -1.5708 | 21.2023 | 1.5236 | 8.1957 | 1.4485 | 0.99981 | -0.019743 | 0.95598 | -0.29781 | -0.98503 | -114.2442 | 65.7558 |  | 1 | 21.1787 | -0.00081838 | 0.0026663 | 7154.0797 | -2570.9106 |  | 21000 | 414.6629 | 1 | 8.1345 | 362.8577 | -2536.996 |  | 0.66094 | -81.2954 | -204274.9042 | -583293.2681 | -1.9077 | -201107.0909 | -49005.2151 | -2.9026 | 2.9858 | 9.5011 | 0.99492 | -122.9955 | -0.92814 | -119.3335 | 60.6665 | 60.6665 | 0 | 0 | -10.4292 | -176.338 | 26.4031 | 2951.209 | 6.1831 | -249.926
62000 | 62 | 1.0002 | 0.019475 | 0.019733 | 0.044222 | -3.0974 | 15 | 0.017716 | -1.5708 | 21.3743 | 1.524 | 8.2614 | 1.4495 | 0.9998 | -0.019904 | 0.95531 | -0.30009 | -1.0653 | -114.3186 | 65.6814 |  | 1 | 21.3509 | -0.00083174 | 0.0026879 | 7144.0375 | -2582.6311 |  | 21000 | 418.0341 | 1 | 8.2006 | 357.9211 | -2517.1383 |  | 0.65032 | -80.6399 | -203617.2323 | -577774.1308 | -1.9096 | -197876.3281 | -48204.0513 | -2.9026 | 3.0079 | 9.5653 | 0.99302 | -123.1043 | -1.0072 | -119.4547 | 60.5453 | 60.5453 | 0 | 0 | -10.5726 | -176.3504 | 26.4673 | 3019.952 | 6.0131 | -249.651
62500 | 62.5 | 1.0002 | 0.019632 | 0.019413 | 0.043855 | -3.0977 | 15 | 0.017574 | -1.5708 | 21.5463 | 1.5244 | 8.327 | 1.4504 | 0.9998 | -0.020064 | 0.95464 | -0.30236 | -1.145 | -114.3938 | 65.6062 |  | 1 | 21.5231 | -0.00084521 | 0.0027096 | 7133.9425 | -2594.3333 |  | 21000 | 421.4054 | 1 | 8.2667 | 353.1001 | -2497.5844 |  | 0.63996 | -79.9949 | -202967.9539 | -572339.1414 | -1.9116 | -194721.3326 | -47425.5951 | -2.9027 | 3.03 | 9.629 | 0.9911 | -123.2142 | -1.0857 | -119.5767 | 60.4233 | 60.4233 | 0 | 0 | -10.7147 | -176.3625 | 26.531 | 3090.295 | 5.8545 | -248.418
63000 | 63 | 1.0002 | 0.019789 | 0.0191 | 0.043493 | -3.0981 | 15 | 0.017435 | -1.5708 | 21.7183 | 1.5247 | 8.3927 | 1.4514 | 0.9998 | -0.020225 | 0.95396 | -0.30464 | -1.2241 | -114.4695 | 65.5305 |  | 1 | 21.6952 | -0.00085879 | 0.0027313 | 7123.7952 | -2606.016 |  | 21000 | 424.7766 | 1 | 8.3329 | 348.3914 | -2478.3274 |  | 0.62984 | -79.3601 | -202326.7762 | -566986.3391 | -1.9136 | -191639.7706 | -46669.0048 | -2.9027 | 3.0521 | 9.6921 | 0.98916 | -123.3253 | -1.1636 | -119.6994 | 60.3006 | 60.3006 | 0 | 0 | -10.8556 | -176.3742 | 26.594 | 3162.278 | 5.6099 | -248.626
63500 | 63.5 | 1.0002 | 0.019946 | 0.018795 | 0.043138 | -3.0985 | 15 | 0.017297 | -1.5708 | 21.8903 | 1.5251 | 8.4583 | 1.4523 | 0.99979 | -0.020385 | 0.95327 | -0.30691 | -1.3026 | -114.546 | 65.454 |  | 1 | 21.8674 | -0.00087247 | 0.002753 | 7113.5962 | -2617.6778 |  | 21000 | 428.1479 | 1 | 8.399 | 343.7913 | -2459.3607 |  | 0.61996 | -78.7353 | -201693.418 | -561713.8249 | -1.9155 | -188629.3971 | -45933.4765 | -2.9027 | 3.0742 | 9.7546 | 0.9872 | -123.4374 | -1.2408 | -119.8229 | 60.1771 | 60.1771 | 0 | 0 | -10.9954 | -176.3855 | 26.6566 | 3235.937 | 5.4321 | -248.575
64000 | 64 | 1.0002 | 0.020103 | 0.018498 | 0.042789 | -3.0988 | 15 | 0.017162 | -1.5708 | 22.0623 | 1.5255 | 8.524 | 1.4532 | 0.99979 | -0.020546 | 0.95259 | -0.30917 | -1.3805 | -114.623 | 65.377 |  | 1 | 22.0396 | -0.00088627 | 0.0027747 | 7103.3462 | -2629.3174 |  | 21000 | 431.5191 | 1 | 8.4651 | 339.2967 | -2440.6779 |  | 0.61031 | -78.1202 | -201067.6101 | -556519.7592 | -1.9175 | -185688.0519 | -45218.2422 | -2.9027 | 3.0962 | 9.8166 | 0.98523 | -123.5506 | -1.3175 | -119.9472 | 60.0528 | 60.0528 | 0 | 0 | -11.1341 | -176.3965 | 26.7185 | 3311.311 | 5.2356 | -247.758
64500 | 64.5 | 1.0002 | 0.02026 | 0.018207 | 0.042446 | -3.0991 | 15 | 0.017029 | -1.5708 | 22.2343 | 1.5258 | 8.5897 | 1.4541 | 0.99979 | -0.020706 | 0.95189 | -0.31143 | -1.4579 | -114.7007 | 65.2993 |  | 1 | 22.2118 | -0.00090017 | 0.0027963 | 7093.0455 | -2640.9335 |  | 21000 | 434.8904 | 1 | 8.5313 | 334.9042 | -2422.2728 |  | 0.60089 | -77.5147 | -200449.094 | -551402.3596 | -1.9195 | -182813.6557 | -44522.5677 | -2.9027 | 3.1182 | 9.878 | 0.98323 | -123.6649 | -1.3936 | -120.0721 | 59.9279 | 59.9279 | 0 | 0 | -11.2716 | -176.4072 | 26.78 | 3388.442 | 5.0528 | -247.756
65000 | 65 | 1.0002 | 0.020418 | 0.017923 | 0.042108 | -3.0995 | 15 | 0.016898 | -1.5708 | 22.4063 | 1.5262 | 8.6554 | 1.455 | 0.99978 | -0.020867 | 0.9512 | -0.31369 | -1.5346 | -114.7789 | 65.2211 |  | 1 | 22.384 | -0.00091418 | 0.002818 | 7082.6949 | -2652.5251 |  | 21000 | 438.2616 | 1 | 8.5974 | 330.611 | -2404.1393 |  | 0.59168 | -76.9185 | -199837.6216 | -546359.8988 | -1.9214 | -180004.2064 | -43845.7514 | -2.9027 | 3.1401 | 9.9389 | 0.98122 | -123.7802 | -1.4692 | -120.1978 | 59.8022 | 59.8022 | 0 | 0 | -11.4081 | -176.4176 | 26.8409 | 3467.369 | 4.9029 | -247.513
65500 | 65.5 | 1.0002 | 0.020575 | 0.017646 | 0.041775 | -3.0998 | 15 | 0.016769 | -1.5708 | 22.5783 | 1.5265 | 8.7211 | 1.4559 | 0.99978 | -0.021027 | 0.9505 | -0.31595 | -1.6109 | -114.8578 | 65.1422 |  | 1 | 22.5562 | -0.0009283 | 0.0028397 | 7072.2949 | -2664.0908 |  | 21000 | 441.6328 | 1 | 8.6636 | 326.414 | -2386.2715 |  | 0.58268 | -76.3314 | -199232.9549 | -541390.7021 | -1.9234 | -177257.7759 | -43187.122 | -2.9026 | 3.162 | 9.9993 | 0.97919 | -123.8965 | -1.5442 | -120.3241 | 59.6759 | 59.6759 | 0 | 0 | -11.5434 | -176.4276 | 26.9012 | 3548.134 | 4.6523 | -246.726
66000 | 66 | 1.0002 | 0.020732 | 0.017375 | 0.041448 | -3.1001 | 15 | 0.016642 | -1.5708 | 22.7503 | 1.5268 | 8.7868 | 1.4567 | 0.99978 | -0.021187 | 0.9498 | -0.3182 | -1.6865 | -114.9371 | 65.0629 |  | 1 | 22.7283 | -0.00094252 | 0.0028614 | 7061.846 | -2675.6295 |  | 21000 | 445.0041 | 1 | 8.7297 | 322.3103 | -2368.6638 |  | 0.57389 | -75.7532 | -198634.8653 | -536493.1457 | -1.9254 | -174572.5068 | -42546.0373 | -2.9025 | 3.1839 | 10.0591 | 0.97714 | -124.0138 | -1.6186 | -120.4511 | 59.5489 | 59.5489 | 0 | 0 | -11.6777 | -176.4374 | 26.9611 | 3630.781 | 4.4951 | -246.212
66500 | 66.5 | 1.0002 | 0.020889 | 0.017111 | 0.041126 | -3.1005 | 15 | 0.016517 | -1.5708 | 22.9223 | 1.5272 | 8.8525 | 1.4576 | 0.99977 | -0.021348 | 0.94909 | -0.32045 | -1.7617 | -115.017 | 64.983 |  | 1 | 22.9005 | -0.00095686 | 0.002883 | 7051.3489 | -2687.1402 |  | 21000 | 448.3753 | 1 | 8.7958 | 318.2973 | -2351.3105 |  | 0.56529 | -75.1837 | -198043.1334 | -531665.6547 | -1.9274 | -171946.6093 | -41921.8828 | -2.9025 | 3.2057 | 10.1184 | 0.97508 | -124.132 | -1.6926 | -120.5788 | 59.4212 | 59.4212 | 0 | 0 | -11.811 | -176.4468 | 27.0204 | 3715.352 | 4.3437 | -245.97
67000 | 67 | 1.0002 | 0.021046 | 0.016852 | 0.040809 | -3.1008 | 15 | 0.016394 | -1.5708 | 23.0944 | 1.5275 | 8.9182 | 1.4584 | 0.99977 | -0.021508 | 0.94838 | -0.3227 | -1.8363 | -115.0975 | 64.9025 |  | 1 | 23.0727 | -0.0009713 | 0.0029047 | 7040.804 | -2698.6218 |  | 21000 | 451.7466 | 1 | 8.862 | 314.3723 | -2334.2063 |  | 0.55689 | -74.6227 | -197457.5485 | -526906.7012 | -1.9293 | -169378.3583 | -41314.07 | -2.9023 | 3.2275 | 10.1772 | 0.973 | -124.2511 | -1.766 | -120.7071 | 59.2929 | 59.2929 | 0 | 0 | -11.9432 | -176.456 | 27.0792 | 3801.894 | 4.1437 | -245.169
67500 | 67.5 | 1.0002 | 0.021203 | 0.016599 | 0.040497 | -3.1011 | 15 | 0.016272 | -1.5708 | 23.2664 | 1.5278 | 8.9839 | 1.4593 | 0.99977 | -0.021669 | 0.94767 | -0.32494 | -1.9104 | -115.1784 | 64.8216 |  | 1 | 23.2449 | -0.00098585 | 0.0029264 | 7030.212 | -2710.0732 |  | 21000 | 455.1178 | 1 | 8.9281 | 310.5328 | -2317.3459 |  | 0.54867 | -74.07 | -196877.9079 | -522214.8028 | -1.9313 | -166866.0905 | -40722.0354 | -2.9022 | 3.2492 | 10.2356 | 0.97091 | -124.3711 | -1.8388 | -120.836 | 59.164 | 59.164 | 0 | 0 | -12.0744 | -176.4649 | 27.1375 | 3890.451 | 3.9573 | -244.768
68000 | 68 | 1.0002 | 0.02136 | 0.016352 | 0.040189 | -3.1014 | 15 | 0.016153 | -1.5708 | 23.4384 | 1.5281 | 9.0496 | 1.4601 | 0.99976 | -0.021829 | 0.94695 | -0.32718 | -1.9841 | -115.2598 | 64.7402 |  | 1 | 23.4171 | -0.0010005 | 0.0029481 | 7019.5735 | -2721.4935 |  | 21000 | 458.4891 | 1 | 8.9942 | 306.7762 | -2300.7243 |  | 0.54063 | -73.5254 | -196304.0174 | -517588.5205 | -1.9333 | -164408.2021 | -40145.2391 | -2.9021 | 3.2709 | 10.2934 | 0.9688 | -124.492 | -1.9112 | -120.9656 | 59.0344 | 59.0344 | 0 | 0 | -12.2046 | -176.4735 | 27.1953 | 3981.072 | 3.8981 | -244.315
68500 | 68.5 | 1.0002 | 0.021517 | 0.016111 | 0.039887 | -3.1017 | 15 | 0.016035 | -1.5708 | 23.6105 | 1.5284 | 9.1154 | 1.4609 | 0.99976 | -0.02199 | 0.94623 | -0.32942 | -2.0572 | -115.3417 | 64.6583 |  | 1 | 23.5893 | -0.0010153 | 0.0029697 | 7008.8889 | -2732.8816 |  | 21000 | 461.8603 | 1 | 9.0604 | 303.1003 | -2284.3364 |  | 0.53277 | -72.9888 | -195735.6897 | -513026.4576 | -1.9353 | -162003.1459 | -39583.1638 | -2.902 | 3.2926 | 10.3507 | 0.96667 | -124.6138 | -1.9831 | -121.0957 | 58.9043 | 58.9043 | 0 | 0 | -12.3338 | -176.4819 | 27.2527 | 4073.803 | 3.5601 | -244.142
69000 | 69 | 1.0002 | 0.021674 | 0.015875 | 0.039589 | -3.102 | 15 | 0.015919 | -1.5708 | 23.7825 | 1.5287 | 9.1811 | 1.4617 | 0.99975 | -0.02215 | 0.94551 | -0.33165 | -2.1298 | -115.424 | 64.576 |  | 1 | 23.7614 | -0.0010302 | 0.0029914 | 6998.1589 | -2744.2366 |  | 21000 | 465.2315 | 1 | 9.1265 | 299.5028 | -2268.1774 |  | 0.52507 | -72.46 | -195172.7454 | -508527.2577 | -1.9373 | -159649.4291 | -39035.3133 | -2.9018 | 3.3142 | 10.4075 | 0.96453 | -124.7364 | -2.0545 | -121.2264 | 58.7736 | 58.7736 | 0 | 0 | -12.4621 | -176.4899 | 27.3095 | 4168.694 | 3.4099 | -243.709
69500 | 69.5 | 1.0002 | 0.021831 | 0.015644 | 0.039295 | -3.1023 | 15 | 0.015804 | -1.5708 | 23.9545 | 1.529 | 9.2469 | 1.4624 | 0.99975 | -0.022311 | 0.94478 | -0.33388 | -2.202 | -115.5068 | 64.4932 |  | 1 | 23.9336 | -0.0010451 | 0.0030131 | 6987.384 | -2755.5576 |  | 21000 | 468.6028 | 1 | 9.1926 | 295.9814 | -2252.2427 |  | 0.51754 | -71.9387 | -194615.0115 | -504089.6036 | -1.9392 | -157345.6112 | -38501.2121 | -2.9016 | 3.3358 | 10.4639 | 0.96238 | -124.8598 | -2.1254 | -121.3576 | 58.6424 | 58.6424 | 0 | 0 | -12.5894 | -176.4978 | 27.3659 | 4265.795 | 3.2245 | -243.324
70000 | 70 | 1.0002 | 0.021988 | 0.015418 | 0.039006 | -3.1026 | 15 | 0.015691 | -1.5708 | 24.1266 | 1.5293 | 9.3126 | 1.4632 | 0.99975 | -0.022471 | 0.94405 | -0.3361 | -2.2736 | -115.5901 | 64.4099 |  | 1 | 24.1058 | -0.0010602 | 0.0030348 | 6976.5648 | -2766.8437 |  | 21000 | 471.974 | 1 | 9.2588 | 292.534 | -2236.5276 |  | 0.51018 | -71.4249 | -194062.3219 | -499712.2157 | -1.9412 | -155090.3015 | -37980.4039 | -2.9014 | 3.3573 | 10.5198 | 0.96021 | -124.9841 | -2.1959 | -121.4894 | 58.5106 | 58.5106 | 0 | 0 | -12.7157 | -176.5053 | 27.4218 | 4365.158 | 3.0778 | -242.172
70500 | 70.5 | 1.0002 | 0.022145 | 0.015197 | 0.038721 | -3.1029 | 15 | 0.01558 | -1.5708 | 24.2986 | 1.5296 | 9.3784 | 1.464 | 0.99974 | -0.022632 | 0.94331 | -0.33833 | -2.3449 | -115.6737 | 64.3263 |  | 1 | 24.278 | -0.0010754 | 0.0030565 | 6965.7018 | -2778.0941 |  | 21000 | 475.3453 | 1 | 9.3249 | 289.1586 | -2221.0276 |  | 0.50297 | -70.9184 | -193514.517 | -495393.8506 | -1.9432 | -152882.1573 | -37472.4509 | -2.9012 | 3.3788 | 10.5752 | 0.95803 | -125.1091 | -2.2659 | -121.6217 | 58.3783 | 58.3783 | 0 | 0 | -12.8411 | -176.5127 | 27.4772 | 4466.836 | 2.9233 | -240.903
71000 | 71 | 1.0002 | 0.022302 | 0.01498 | 0.03844 | -3.1032 | 15 | 0.01547 | -1.5708 | 24.4706 | 1.5299 | 9.4441 | 1.4647 | 0.99974 | -0.022792 | 0.94257 | -0.34055 | -2.4156 | -115.7577 | 64.2423 |  | 1 | 24.4502 | -0.0010907 | 0.0030781 | 6954.7957 | -2789.3078 |  | 21000 | 478.7165 | 1 | 9.391 | 285.8532 | -2205.7386 |  | 0.49591 | -70.419 | -192971.4429 | -491133.3 | -1.9452 | -150719.8816 | -36976.9329 | -2.901 | 3.4003 | 10.6302 | 0.95583 | -125.2348 | -2.3354 | -121.7546 | 58.2454 | 58.2454 | 0 | 0 | -12.9657 | -176.5197 | 27.5322 | 4570.882 | 2.7267 | -241.252
71500 | 71.5 | 1.0003 | 0.022459 | 0.014768 | 0.038164 | -3.1034 | 15 | 0.015362 | -1.5708 | 24.6427 | 1.5302 | 9.5099 | 1.4654 | 0.99974 | -0.022953 | 0.94183 | -0.34276 | -2.4859 | -115.8421 | 64.1579 |  | 1 | 24.6224 | -0.0011062 | 0.0030998 | 6943.847 | -2800.4842 |  | 21000 | 482.0878 | 1 | 9.4572 | 282.6159 | -2190.6561 |  | 0.489 | -69.9267 | -192432.9519 | -486929.3896 | -1.9472 | -148602.2219 | -36493.4463 | -2.9008 | 3.4217 | 10.6847 | 0.95362 | -125.3613 | -2.4045 | -121.8879 | 58.1121 | 58.1121 | 0 | 0 | -13.0893 | -176.5266 | 27.5867 | 4677.351 | 2.5439 | -240.638
72000 | 72 | 1.0003 | 0.022616 | 0.014561 | 0.037891 | -3.1037 | 15 | 0.015255 | -1.5708 | 24.8147 | 1.5305 | 9.5757 | 1.4662 | 0.99973 | -0.023113 | 0.94108 | -0.34497 | -2.5558 | -115.9269 | 64.0731 |  | 1 | 24.7946 | -0.0011217 | 0.0031215 | 6932.8562 | -2811.6223 |  | 21000 | 485.459 | 1 | 9.5233 | 279.4448 | -2175.7762 |  | 0.48223 | -69.4411 | -191898.9016 | -482780.9773 | -1.9491 | -146527.9678 | -36021.6038 | -2.9005 | 3.443 | 10.7388 | 0.9514 | -125.4885 | -2.4732 | -122.0218 | 57.9782 | 57.9782 | 0 | 0 | -13.212 | -176.5332 | 27.6408 | 4786.301 | 2.5307 | -240.031
72500 | 72.5 | 1.0003 | 0.022773 | 0.014358 | 0.037623 | -3.104 | 15 | 0.01515 | -1.5708 | 24.9868 | 1.5308 | 9.6414 | 1.4669 | 0.99973 | -0.023273 | 0.94034 | -0.34718 | -2.6252 | -116.0121 | 63.9879 |  | 1 | 24.9667 | -0.0011373 | 0.0031432 | 6921.8239 | -2822.7214 |  | 21000 | 488.8302 | 1 | 9.5894 | 276.3382 | -2161.0948 |  | 0.4756 | -68.9622 | -191369.1552 | -478686.9528 | -1.9511 | -144495.9493 | -35561.033 | -2.9003 | 3.4644 | 10.7925 | 0.94917 | -125.6165 | -2.5414 | -122.1561 | 57.8439 | 57.8439 | 0 | 0 | -13.3339 | -176.5396 | 27.6944 | 4897.788 | 2.1796 | -239.481
73000 | 73 | 1.0003 | 0.02293 | 0.01416 | 0.037358 | -3.1042 | 15 | 0.015046 | -1.5708 | 25.1588 | 1.531 | 9.7072 | 1.4676 | 0.99973 | -0.023434 | 0.93958 | -0.34939 | -2.6943 | -116.0976 | 63.9024 |  | 1 | 25.1389 | -0.0011531 | 0.0031648 | 6910.7507 | -2833.7809 |  | 21000 | 492.2015 | 1 | 9.6556 | 273.2943 | -2146.6081 |  | 0.46911 | -68.4899 | -190843.5809 | -474646.2362 | -1.9531 | -142505.0357 | -35111.3763 | -2.9 | 3.4856 | 10.8457 | 0.94693 | -125.7451 | -2.6092 | -122.2909 | 57.7091 | 57.7091 | 0 | 0 | -13.4549 | -176.5458 | 27.7476 | 5011.872 | 2.0893 | -238.507
73500 | 73.5 | 1.0003 | 0.023087 | 0.013965 | 0.037097 | -3.1045 | 15 | 0.014944 | -1.5708 | 25.3309 | 1.5313 | 9.773 | 1.4683 | 0.99972 | -0.023594 | 0.93883 | -0.35159 | -2.7629 | -116.1835 | 63.8165 |  | 1 | 25.3111 | -0.0011689 | 0.0031865 | 6899.6371 | -2844.7999 |  | 21000 | 495.5727 | 1 | 9.7217 | 270.3114 | -2132.3121 |  | 0.46275 | -68.0241 | -190322.0517 | -470657.7767 | -1.9551 | -140554.1337 | -34672.2897 | -2.8997 | 3.5069 | 10.8984 | 0.94467 | -125.8744 | -2.6766 | -122.4261 | 57.5739 | 57.5739 | 0 | 0 | -13.575 | -176.5518 | 27.8004 | 5128.614 | 1.7955 | -237.881
74000 | 74 | 1.0003 | 0.023244 | 0.013775 | 0.036839 | -3.1048 | 15 | 0.014843 | -1.5708 | 25.5029 | 1.5316 | 9.8388 | 1.469 | 0.99972 | -0.023755 | 0.93807 | -0.35378 | -2.831 | -116.2697 | 63.7303 |  | 1 | 25.4833 | -0.0011849 | 0.0032082 | 6888.4837 | -2855.7779 |  | 21000 | 498.944 | 1 | 9.7878 | 267.3879 | -2118.2033 |  | 0.45652 | -67.5645 | -189804.4456 | -466720.5522 | -1.957 | -138642.1858 | -34243.4426 | -2.8994 | 3.5281 | 10.9508 | 0.9424 | -126.0043 | -2.7436 | -122.5618 | 57.4382 | 57.4382 | 0 | 0 | -13.6943 | -176.5575 | 27.8527 | 5248.075 | 1.6024 | -238.28
74500 | 74.5 | 1.0003 | 0.023401 | 0.013588 | 0.036585 | -3.105 | 15 | 0.014743 | -1.5708 | 25.675 | 1.5318 | 9.9046 | 1.4697 | 0.99971 | -0.023915 | 0.93731 | -0.35598 | -2.8988 | -116.3562 | 63.6438 |  | 1 | 25.6555 | -0.0012009 | 0.0032299 | 6877.2911 | -2866.714 |  | 21000 | 502.3152 | 1 | 9.854 | 264.5223 | -2104.278 |  | 0.45041 | -67.1111 | -189290.645 | -462833.5677 | -1.959 | -136768.1693 | -33824.517 | -2.8991 | 3.5492 | 11.0027 | 0.94012 | -126.1349 | -2.8101 | -122.698 | 57.302 | 57.302 | 0 | 0 | -13.8128 | -176.5631 | 27.9046 | 5370.318 | 1.4851 | -237.347
75000 | 75 | 1.0003 | 0.023558 | 0.013405 | 0.036335 | -3.1053 | 15 | 0.014645 | -1.5708 | 25.847 | 1.5321 | 9.9704 | 1.4703 | 0.99971 | -0.024076 | 0.93654 | -0.35817 | -2.9662 | -116.443 | 63.557 |  | 1 | 25.8277 | -0.0012171 | 0.0032515 | 6866.0598 | -2877.6076 |  | 21000 | 505.6865 | 1 | 9.9201 | 261.7131 | -2090.5326 |  | 0.44442 | -66.6637 | -188780.5365 | -458995.8549 | -1.961 | -134931.0945 | -33415.2071 | -2.8988 | 3.5703 | 11.0542 | 0.93783 | -126.2661 | -2.8763 | -122.8345 | 57.1655 | 57.1655 | 0 | 0 | -13.9305 | -176.5684 | 27.9561 | 5495.409 | 1.3584 | -235.612
75500 | 75.5 | 1.0003 | 0.023715 | 0.013226 | 0.036088 | -3.1055 | 15 | 0.014548 | -1.5708 | 26.0191 | 1.5324 | 10.0362 | 1.471 | 0.99971 | -0.024236 | 0.93577 | -0.36036 | -3.0332 | -116.5301 | 63.4699 |  | 1 | 25.9998 | -0.0012334 | 0.0032732 | 6854.7903 | -2888.4582 |  | 21000 | 509.0577 | 1 | 9.9862 | 258.9587 | -2076.9639 |  | 0.43856 | -66.2223 | -188274.011 | -455206.4711 | -1.963 | -133130.0037 | -33015.2184 | -2.8985 | 3.5914 | 11.1053 | 0.93553 | -126.398 | -2.9421 | -122.9715 | 57.0285 | 57.0285 | 0 | 0 | -14.0473 | -176.5736 | 28.0072 | 5623.413 | 1.073 | -235.138
76000 | 76 | 1.0003 | 0.023872 | 0.01305 | 0.035845 | -3.1057 | 15 | 0.014452 | -1.5708 | 26.1911 | 1.5326 | 10.102 | 1.4716 | 0.9997 | -0.024397 | 0.935 | -0.36254 | -3.0998 | -116.6175 | 63.3825 |  | 1 | 26.172 | -0.0012498 | 0.0032949 | 6843.4833 | -2899.2651 |  | 21000 | 512.4289 | 1 | 10.0524 | 256.2578 | -2063.5683 |  | 0.43281 | -65.7866 | -187770.9636 | -451464.4981 | -1.9649 | -131363.9701 | -32624.2675 | -2.8982 | 3.6124 | 11.1559 | 0.93322 | -126.5304 | -3.0075 | -123.1089 | 56.8911 | 56.8911 | 0 | 0 | -14.1634 | -176.5785 | 28.0579 | 5754.399 | 0.86915 | -234.689
76500 | 76.5 | 1.0003 | 0.024029 | 0.012878 | 0.035605 | -3.106 | 15 | 0.014358 | -1.5708 | 26.3632 | 1.5329 | 10.1678 | 1.4723 | 0.9997 | -0.024557 | 0.93422 | -0.36472 | -3.166 | -116.7051 | 63.2949 |  | 1 | 26.3442 | -0.0012663 | 0.0033166 | 6832.1392 | -2910.0277 |  | 21000 | 515.8002 | 1 | 10.1185 | 253.609 | -2050.3427 |  | 0.42717 | -65.3567 | -187271.2928 | -447769.0421 | -1.9669 | -129632.0962 | -32242.0817 | -2.8978 | 3.6334 | 11.2062 | 0.9309 | -126.6634 | -3.0725 | -123.2467 | 56.7533 | 56.7533 | 0 | 0 | -14.2787 | -176.5833 | 28.1082 | 5888.437 | 0.80324 | -233.954
77000 | 77 | 1.0003 | 0.024186 | 0.012709 | 0.035368 | -3.1062 | 15 | 0.014265 | -1.5708 | 26.5352 | 1.5331 | 10.2336 | 1.4729 | 0.99969 | -0.024717 | 0.93345 | -0.3669 | -3.2319 | -116.7931 | 63.2069 |  | 1 | 26.5164 | -0.0012829 | 0.0033383 | 6820.7587 | -2920.7454 |  | 21000 | 519.1714 | 1 | 10.1846 | 251.011 | -2037.2839 |  | 0.42164 | -64.9323 | -186774.9013 | -444119.232 | -1.9689 | -127933.5131 | -31868.3982 | -2.8975 | 3.6543 | 11.2561 | 0.92857 | -126.797 | -3.1371 | -123.3849 | 56.6151 | 56.6151 | 0 | 0 | -14.3932 | -176.5879 | 28.1581 | 6025.596 | 0.76993 | -234.147
77500 | 77.5 | 1.0003 | 0.024343 | 0.012544 | 0.035134 | -3.1065 | 15 | 0.014173 | -1.5708 | 26.7073 | 1.5333 | 10.2994 | 1.4736 | 0.99969 | -0.024878 | 0.93266 | -0.36907 | -3.2973 | -116.8813 | 63.1187 |  | 1 | 26.6886 | -0.0012996 | 0.0033599 | 6809.3422 | -2931.4177 |  | 21000 | 522.5427 | 1 | 10.2508 | 248.4625 | -2024.3887 |  | 0.41622 | -64.5134 | -186281.6948 | -440514.2195 | -1.9709 | -126267.3792 | -31502.964 | -2.8971 | 3.6752 | 11.3056 | 0.92623 | -126.9312 | -3.2014 | -123.5234 | 56.4766 | 56.4766 | 0 | 0 | -14.507 | -176.5923 | 28.2076 | 6165.95 | 0.46948 | -232.056
78000 | 78 | 1.0003 | 0.0245 | 0.012382 | 0.034903 | -3.1067 | 15 | 0.014082 | -1.5708 | 26.8794 | 1.5336 | 10.3653 | 1.4742 | 0.99969 | -0.025038 | 0.93188 | -0.37124 | -3.3624 | -116.9697 | 63.0303 |  | 1 | 26.8608 | -0.0013164 | 0.0033816 | 6797.8904 | -2942.044 |  | 21000 | 525.9139 | 1 | 10.3169 | 245.9622 | -2011.6542 |  | 0.4109 | -64.0999 | -185791.583 | -436953.1776 | -1.9728 | -124632.8793 | -31145.535 | -2.8967 | 3.696 | 11.3547 | 0.92388 | -127.0659 | -3.2653 | -123.6623 | 56.3377 | 56.3377 | 0 | 0 | -14.62 | -176.5965 | 28.2567 | 6309.573 | 0.36985 | -231.369
78500 | 78.5 | 1.0003 | 0.024657 | 0.012223 | 0.034676 | -3.1069 | 15 | 0.013992 | -1.5708 | 27.0514 | 1.5338 | 10.4311 | 1.4748 | 0.99968 | -0.025199 | 0.93109 | -0.3734 | -3.4272 | -117.0584 | 62.9416 |  | 1 | 27.033 | -0.0013333 | 0.0034033 | 6786.4038 | -2952.6238 |  | 21000 | 529.2852 | 1 | 10.383 | 243.509 | -1999.0774 |  | 0.40568 | -63.6917 | -185304.4784 | -433435.3007 | -1.9748 | -123029.2233 | -30795.8764 | -2.8963 | 3.7168 | 11.4034 | 0.92152 | -127.2011 | -3.3289 | -123.8016 | 56.1984 | 56.1984 | 0 | 0 | -14.7323 | -176.6005 | 28.3054 | 6456.542 | 0.12768 | -230.779
79000 | 79 | 1.0003 | 0.024813 | 0.012067 | 0.034451 | -3.1071 | 15 | 0.013904 | -1.5708 | 27.2235 | 1.5341 | 10.4969 | 1.4754 | 0.99968 | -0.025359 | 0.9303 | -0.37556 | -3.4916 | -117.1473 | 62.8527 |  | 1 | 27.2051 | -0.0013504 | 0.003425 | 6774.8829 | -2963.1567 |  | 21000 | 532.6564 | 1 | 10.4492 | 241.1016 | -1986.6554 |  | 0.40056 | -63.2886 | -184820.2968 | -429959.8033 | -1.9768 | -121455.6459 | -30453.7614 | -2.8959 | 3.7376 | 11.4518 | 0.91915 | -127.3368 | -3.3921 | -123.9412 | 56.0588 | 56.0588 | 0 | 0 | -14.8438 | -176.6044 | 28.3537 | 6606.934 | 0.036938 | -229.609
79500 | 79.5 | 1.0003 | 0.02497 | 0.011914 | 0.034229 | -3.1074 | 15 | 0.013816 | -1.5708 | 27.3956 | 1.5343 | 10.5627 | 1.476 | 0.99967 | -0.02552 | 0.92951 | -0.37772 | -3.5556 | -117.2365 | 62.7635 |  | 1 | 27.3773 | -0.0013675 | 0.0034466 | 6763.3282 | -2973.642 |  | 21000 | 536.0276 | 1 | 10.5153 | 238.739 | -1974.3854 |  | 0.39554 | -62.8906 | -184338.9572 | -426525.9196 | -1.9787 | -119911.405 | -30118.9717 | -2.8955 | 3.7583 | 11.4997 | 0.91677 | -127.4731 | -3.455 | -124.0812 | 55.9188 | 55.9188 | 0 | 0 | -14.9547 | -176.6081 | 28.4017 | 6760.83 | -0.049019 | -229.1
80000 | 80 | 1.0003 | 0.025127 | 0.011763 | 0.03401 | -3.1076 | 15 | 0.01373 | -1.5708 | 27.5676 | 1.5345 | 10.6286 | 1.4766 | 0.99967 | -0.02568 | 0.92871 | -0.37988 | -3.6193 | -117.3258 | 62.6742 |  | 1 | 27.5495 | -0.0013848 | 0.0034683 | 6751.7404 | -2984.0794 |  | 21000 | 539.3989 | 1 | 10.5814 | 236.42 | -1962.2647 |  | 0.39061 | -62.4976 | -183860.3813 | -423132.9028 | -1.9807 | -118395.7813 | -29791.2966 | -2.8951 | 3.7789 | 11.5473 | 0.91438 | -127.6098 | -3.5175 | -124.2215 | 55.7785 | 55.7785 | 0 | 0 | -15.0648 | -176.6117 | 28.4493 | 6918.31 | -0.21798 | -228.376
80500 | 80.5 | 1.0003 | 0.025284 | 0.011616 | 0.033794 | -3.1078 | 15 | 0.013644 | -1.5708 | 27.7397 | 1.5347 | 10.6944 | 1.4772 | 0.99967 | -0.02584 | 0.92791 | -0.38203 | -3.6827 | -117.4154 | 62.5846 |  | 1 | 27.7217 | -0.0014022 | 0.00349 | 6740.12 | -2994.4684 |  | 21000 | 542.7701 | 1 | 10.6476 | 234.1436 | -1950.2905 |  | 0.38577 | -62.1094 | -183384.4937 | -419780.0249 | -1.9827 | -116908.0774 | -29470.5326 | -2.8947 | 3.7995 | 11.5945 | 0.91199 | -127.747 | -3.5797 | -124.3621 | 55.6379 | 55.6379 | 0 | 0 | -15.1742 | -176.615 | 28.4965 | 7079.458 | -0.38401 | -227.044
81000 | 81 | 1.0003 | 0.025441 | 0.011472 | 0.033581 | -3.108 | 15 | 0.01356 | -1.5708 | 27.9118 | 1.535 | 10.7603 | 1.4777 | 0.99966 | -0.026001 | 0.92711 | -0.38417 | -3.7457 | -117.5051 | 62.4949 |  | 1 | 27.8939 | -0.0014196 | 0.0035117 | 6728.4674 | -3004.8084 |  | 21000 | 546.1414 | 1 | 10.7137 | 231.9087 | -1938.4603 |  | 0.38102 | -61.726 | -182911.2217 | -416466.5753 | -1.9846 | -115447.6169 | -29156.4837 | -2.8942 | 3.8201 | 11.6414 | 0.90958 | -127.8847 | -3.6415 | -124.503 | 55.497 | 55.497 | 0 | 0 | -15.2829 | -176.6183 | 28.5434 | 7244.36 | -0.57486 | -226.239
81500 | 81.5 | 1.0003 | 0.025598 | 0.01133 | 0.03337 | -3.1082 | 15 | 0.013477 | -1.5708 | 28.0839 | 1.5352 | 10.8261 | 1.4783 | 0.99966 | -0.026161 | 0.9263 | -0.38632 | -3.8084 | -117.595 | 62.405 |  | 1 | 28.0661 | -0.0014372 | 0.0035333 | 6716.7833 | -3015.0993 |  | 21000 | 549.5126 | 1 | 10.7798 | 229.7144 | -1926.7714 |  | 0.37636 | -61.3474 | -182440.4952 | -413191.8612 | -1.9866 | -114013.7435 | -28848.9605 | -2.8938 | 3.8406 | 11.6879 | 0.90717 | -128.0229 | -3.7031 | -124.6442 | 55.3558 | 55.3558 | 0 | 0 | -15.391 | -176.6213 | 28.5899 | 7413.102 | -0.7333 | -225.834
82000 | 82 | 1.0003 | 0.025755 | 0.01119 | 0.033162 | -3.1084 | 15 | 0.013395 | -1.5708 | 28.2559 | 1.5354 | 10.892 | 1.4789 | 0.99965 | -0.026322 | 0.9255 | -0.38845 | -3.8708 | -117.6852 | 62.3148 |  | 1 | 28.2382 | -0.0014549 | 0.003555 | 6705.0682 | -3025.3404 |  | 21000 | 552.8839 | 1 | 10.846 | 227.5596 | -1915.2215 |  | 0.37179 | -60.9733 | -181972.2464 | -409955.2063 | -1.9886 | -112605.8208 | -28547.7802 | -2.8933 | 3.861 | 11.734 | 0.90475 | -128.1615 | -3.7643 | -124.7858 | 55.2142 | 55.2142 | 0 | 0 | -15.4983 | -176.6243 | 28.636 | 7585.776 | -0.8709 | -224.429
82500 | 82.5 | 1.0003 | 0.025912 | 0.011054 | 0.032957 | -3.1086 | 15 | 0.013314 | -1.5708 | 28.428 | 1.5356 | 10.9578 | 1.4794 | 0.99965 | -0.026482 | 0.92468 | -0.39059 | -3.9328 | -117.7755 | 62.2245 |  | 1 | 28.4104 | -0.0014727 | 0.0035767 | 6693.3225 | -3035.5314 |  | 21000 | 556.2551 | 1 | 10.9121 | 225.4435 | -1903.808 |  | 0.3673 | -60.6038 | -181506.4103 | -406755.9508 | -1.9905 | -111223.2311 | -28252.7664 | -2.8928 | 3.8814 | 11.7798 | 0.90233 | -128.3006 | -3.8252 | -124.9276 | 55.0724 | 55.0724 | 0 | 0 | -15.605 | -176.627 | 28.6818 | 7762.471 | -1.0349 | -223.255
83000 | 83 | 1.0003 | 0.026069 | 0.01092 | 0.032754 | -3.1088 | 15 | 0.013233 | -1.5708 | 28.6001 | 1.5358 | 11.0237 | 1.48 | 0.99965 | -0.026643 | 0.92387 | -0.39272 | -3.9946 | -117.8659 | 62.1341 |  | 1 | 28.5826 | -0.0014906 | 0.0035984 | 6681.547 | -3045.6719 |  | 21000 | 559.6264 | 1 | 10.9782 | 223.365 | -1892.5286 |  | 0.36288 | -60.2388 | -181042.9239 | -403593.4506 | -1.9925 | -109865.3748 | -27963.7486 | -2.8924 | 3.9018 | 11.8253 | 0.89989 | -128.4401 | -3.8858 | -125.0697 | 54.9303 | 54.9303 | 0 | 0 | -15.7111 | -176.6297 | 28.7272 | 7943.282 | -1.2308 | -223.135
83500 | 83.5 | 1.0003 | 0.026226 | 0.010788 | 0.032554 | -3.109 | 15 | 0.013154 | -1.5708 | 28.7722 | 1.536 | 11.0896 | 1.4805 | 0.99964 | -0.026803 | 0.92305 | -0.39485 | -4.056 | -117.9565 | 62.0435 |  | 1 | 28.7548 | -0.0015086 | 0.0036201 | 6669.742 | -3055.7615 |  | 21000 | 562.9976 | 1 | 11.0444 | 221.3234 | -1881.381 |  | 0.35855 | -59.8781 | -180581.7265 | -400467.077 | -1.9944 | -108531.6701 | -27680.5621 | -2.8919 | 3.9221 | 11.8704 | 0.89745 | -128.58 | -3.9461 | -125.2121 | 54.7879 | 54.7879 | 0 | 0 | -15.8165 | -176.6321 | 28.7723 | 8128.305 | -1.3526 | -221.982
84000 | 84 | 1.0003 | 0.026383 | 0.010659 | 0.032356 | -3.1092 | 15 | 0.013076 | -1.5708 | 28.9443 | 1.5362 | 11.1554 | 1.481 | 0.99964 | -0.026963 | 0.92223 | -0.39697 | -4.1171 | -118.0473 | 61.9527 |  | 1 | 28.927 | -0.0015267 | 0.0036417 | 6657.9082 | -3065.8 |  | 21000 | 566.3688 | 1 | 11.1105 | 219.3177 | -1870.3628 |  | 0.3543 | -59.5217 | -180122.7596 | -397376.216 | -1.9964 | -107221.552 | -27403.0477 | -2.8914 | 3.9424 | 11.9151 | 0.895 | -128.7203 | -4.0061 | -125.3548 | 54.6452 | 54.6452 | 0 | 0 | -15.9212 | -176.6345 | 28.8171 | 8317.638 | -1.2955 | -220.932
84500 | 84.5 | 1.0004 | 0.02654 | 0.010532 | 0.032161 | -3.1094 | 15 | 0.012999 | -1.5708 | 29.1163 | 1.5364 | 11.2213 | 1.4816 | 0.99963 | -0.027124 | 0.92141 | -0.3991 | -4.1779 | -118.1382 | 61.8618 |  | 1 | 29.0992 | -0.001545 | 0.0036634 | 6646.0459 | -3075.7869 |  | 21000 | 569.7401 | 1 | 11.1766 | 217.3472 | -1859.4719 |  | 0.35012 | -59.1695 | -179665.9668 | -394320.2682 | -1.9983 | -105934.4721 | -27131.0518 | -2.8909 | 3.9626 | 11.9596 | 0.89254 | -128.861 | -4.0657 | -125.4977 | 54.5023 | 54.5023 | 0 | 0 | -16.0253 | -176.6367 | 28.8615 | 8511.38 | -1.5137 | -219.996
85000 | 85 | 1.0004 | 0.026697 | 0.010407 | 0.031968 | -3.1096 | 15 | 0.012922 | -1.5708 | 29.2884 | 1.5366 | 11.2872 | 1.4821 | 0.99963 | -0.027284 | 0.92059 | -0.40121 | -4.2384 | -118.2293 | 61.7707 |  | 1 | 29.2713 | -0.0015633 | 0.0036851 | 6634.1559 | -3085.7219 |  | 21000 | 573.1113 | 1 | 11.2428 | 215.411 | -1848.706 |  | 0.34601 | -58.8215 | -179211.2935 | -391298.6483 | -2.0003 | -104669.8973 | -26864.4257 | -2.8904 | 3.9827 | 12.0037 | 0.89008 | -129.0021 | -4.1251 | -125.6408 | 54.3592 | 54.3592 | 0 | 0 | -16.1288 | -176.6387 | 28.9056 | 8709.636 | -1.6209 | -218.722
85500 | 85.5 | 1.0004 | 0.026854 | 0.010284 | 0.031777 | -3.1098 | 15 | 0.012847 | -1.5708 | 29.4605 | 1.5368 | 11.353 | 1.4826 | 0.99962 | -0.027445 | 0.91976 | -0.40332 | -4.2987 | -118.3204 | 61.6796 |  | 1 | 29.4435 | -0.0015817 | 0.0037068 | 6622.2385 | -3095.6046 |  | 21000 | 576.4826 | 1 | 11.3089 | 213.5082 | -1838.0631 |  | 0.34197 | -58.4775 | -178758.6874 | -388310.7843 | -2.0022 | -103427.3104 | -26603.0256 | -2.8898 | 4.0029 | 12.0474 | 0.88761 | -129.1436 | -4.1842 | -125.7843 | 54.2157 | 54.2157 | 0 | 0 | -16.2316 | -176.6407 | 28.9494 | 8912.509 | -1.6954 | -217.619
86000 | 86 | 1.0004 | 0.027011 | 0.010164 | 0.031589 | -3.11 | 15 | 0.012772 | -1.5708 | 29.6326 | 1.537 | 11.4189 | 1.4831 | 0.99962 | -0.027605 | 0.91893 | -0.40543 | -4.3586 | -118.4118 | 61.5882 |  | 1 | 29.6157 | -0.0016003 | 0.0037284 | 6610.2944 | -3105.4349 |  | 21000 | 579.8538 | 1 | 11.375 | 211.6383 | -1827.5411 |  | 0.33801 | -58.1376 | -178308.0975 | -385356.1176 | -2.0042 | -102206.2085 | -26346.7125 | -2.8893 | 4.0229 | 12.0908 | 0.88514 | -129.2855 | -4.2431 | -125.9279 | 54.0721 | 54.0721 | 0 | 0 | -16.3339 | -176.6425 | 28.9928 | 9120.108 | -1.765 | -216.501
86500 | 86.5 | 1.0004 | 0.027168 | 0.010045 | 0.031402 | -3.1102 | 15 | 0.012698 | -1.5708 | 29.8047 | 1.5372 | 11.4848 | 1.4836 | 0.99961 | -0.027765 | 0.9181 | -0.40754 | -4.4182 | -118.5032 | 61.4968 |  | 1 | 29.7879 | -0.001619 | 0.0037501 | 6598.324 | -3115.2123 |  | 21000 | 583.2251 | 1 | 11.4412 | 209.8003 | -1817.1379 |  | 0.33411 | -57.8015 | -177859.4752 | -382434.1023 | -2.0061 | -101006.1031 | -26095.3521 | -2.8888 | 4.0429 | 12.1339 | 0.88265 | -129.4277 | -4.3016 | -126.0718 | 53.9282 | 53.9282 | 0 | 0 | -16.4355 | -176.6442 | 29.0359 | 9332.543 | -1.992 | -215.836
87000 | 87 | 1.0004 | 0.027325 | 0.0099293 | 0.031218 | -3.1104 | 15 | 0.012625 | -1.5708 | 29.9768 | 1.5374 | 11.5507 | 1.4841 | 0.99961 | -0.027926 | 0.91726 | -0.40964 | -4.4776 | -118.5947 | 61.4053 |  | 1 | 29.9601 | -0.0016377 | 0.0037718 | 6586.3279 | -3124.9367 |  | 21000 | 586.5963 | 1 | 11.5073 | 207.9936 | -1806.8516 |  | 0.33028 | -57.4694 | -177412.7731 | -379544.205 | -2.0081 | -99826.5194 | -25848.8141 | -2.8882 | 4.0629 | 12.1767 | 0.88016 | -129.5703 | -4.3599 | -126.216 | 53.784 | 53.784 | 0 | 0 | -16.5366 | -176.6457 | 29.0787 | 9549.926 | -2.1278 | -215.499
87500 | 87.5 | 1.0004 | 0.027482 | 0.009815 | 0.031037 | -3.1106 | 15 | 0.012553 | -1.5708 | 30.1489 | 1.5376 | 11.6166 | 1.4846 | 0.99961 | -0.028086 | 0.91643 | -0.41174 | -4.5367 | -118.6864 | 61.3136 |  | 1 | 30.1323 | -0.0016566 | 0.0037935 | 6574.3065 | -3134.6076 |  | 21000 | 589.9675 | 1 | 11.5734 | 206.2175 | -1796.6802 |  | 0.32652 | -57.141 | -176967.9458 | -376685.9044 | -2.01 | -98666.996 | -25606.9729 | -2.8877 | 4.0828 | 12.2192 | 0.87767 | -129.7132 | -4.4178 | -126.3603 | 53.6397 | 53.6397 | 0 | 0 | -16.637 | -176.6471 | 29.1212 | 9772.372 | -1.9944 | -212.987
88000 | 88 | 1.0004 | 0.027639 | 0.0097028 | 0.030857 | -3.1107 | 15 | 0.012482 | -1.5708 | 30.321 | 1.5378 | 11.6825 | 1.4851 | 0.9996 | -0.028247 | 0.91559 | -0.41383 | -4.5955 | -118.7781 | 61.2219 |  | 1 | 30.3045 | -0.0016756 | 0.0038152 | 6562.2605 | -3144.225 |  | 21000 | 593.3388 | 1 | 11.6396 | 204.4713 | -1786.6218 |  | 0.32282 | -56.8163 | -176524.9494 | -373858.6908 | -2.0119 | -97527.0844 | -25369.7064 | -2.8871 | 4.1027 | 12.2614 | 0.87517 | -129.8565 | -4.4756 | -126.5049 | 53.4951 | 53.4951 | 0 | 0 | -16.7369 | -176.6484 | 29.1633 | 10000 | -2.221 | -213.047
88500 | 88.5 | 1.0004 | 0.027796 | 0.0095925 | 0.030679 | -3.1109 | 15 | 0.012411 | -1.5708 | 30.493 | 1.538 | 11.7484 | 1.4856 | 0.9996 | -0.028407 | 0.91474 | -0.41592 | -4.654 | -118.87 | 61.13 |  | 1 | 30.4766 | -0.0016947 | 0.0038368 | 6550.1902 | -3153.7884 |  | 21000 | 596.71 | 1 | 11.7057 | 202.7544 | -1776.6746 |  | 0.31918 | -56.4954 | -176083.7414 | -371062.0662 | -2.0139 | -96406.3482 | -25136.8969 | -2.8865 | 4.1225 | 12.3032 | 0.87266 | -130.0001 | -4.533 | -126.6497 | 53.3503 | 53.3503 | 0 | 0 | -16.8362 | -176.6496 | 29.2052 | 10232.93 | -2.4867 | -211.715
89000 | 89 | 1.0004 | 0.027953 | 0.009484 | 0.030504 | -3.1111 | 15 | 0.012341 | -1.5708 | 30.6651 | 1.5382 | 11.8142 | 1.4861 | 0.99959 | -0.028568 | 0.9139 | -0.41801 | -4.7123 | -118.9619 | 61.0381 |  | 1 | 30.6488 | -0.0017139 | 0.0038585 | 6538.0962 | -3163.2978 |  | 21000 | 600.0813 | 1 | 11.7718 | 201.066 | -1766.8367 |  | 0.31561 | -56.178 | -175644.2811 | -368295.5433 | -2.0158 | -95304.3634 | -24908.4301 | -2.886 | 4.1423 | 12.3447 | 0.87015 | -130.144 | -4.5902 | -126.7947 | 53.2053 | 53.2053 | 0 | 0 | -16.9349 | -176.6507 | 29.2467 | 10471.285 | -2.3517 | -211.891
89500 | 89.5 | 1.0004 | 0.02811 | 0.0093774 | 0.03033 | -3.1113 | 15 | 0.012272 | -1.5708 | 30.8372 | 1.5384 | 11.8801 | 1.4865 | 0.99959 | -0.028728 | 0.91305 | -0.42009 | -4.7703 | -119.0539 | 60.9461 |  | 1 | 30.821 | -0.0017332 | 0.0038802 | 6525.9791 | -3172.7527 |  | 21000 | 603.4525 | 1 | 11.838 | 199.4055 | -1757.1064 |  | 0.31209 | -55.8642 | -175206.5289 | -365558.6457 | -2.0177 | -94220.7176 | -24684.1954 | -2.8854 | 4.162 | 12.386 | 0.86763 | -130.2882 | -4.6472 | -126.9399 | 53.0601 | 53.0601 | 0 | 0 | -17.0331 | -176.6516 | 29.2879 | 10715.193 | -2.5137 | -209.68
90000 | 90 | 1.0004 | 0.028267 | 0.0092726 | 0.030159 | -3.1114 | 15 | 0.012204 | -1.5708 | 31.0093 | 1.5385 | 11.946 | 1.487 | 0.99958 | -0.028888 | 0.9122 | -0.42217 | -4.828 | -119.146 | 60.854 |  | 1 | 30.9932 | -0.0017526 | 0.0039019 | 6513.8393 | -3182.1531 |  | 21000 | 606.8238 | 1 | 11.9041 | 197.7724 | -1747.4818 |  | 0.30863 | -55.5538 | -174770.4468 | -362850.9077 | -2.0197 | -93155.0093 | -24464.0858 | -2.8848 | 4.1816 | 12.4269 | 0.86511 | -130.4328 | -4.7038 | -127.0853 | 52.9147 | 52.9147 | 0 | 0 | -17.1307 | -176.6525 | 29.3288 | 10964.782 | -2.5044 | -209.525
90500 | 90.5 | 1.0004 | 0.028424 | 0.0091695 | 0.029989 | -3.1116 | 15 | 0.012137 | -1.5708 | 31.1814 | 1.5387 | 12.0119 | 1.4874 | 0.99958 | -0.029049 | 0.91135 | -0.42424 | -4.8855 | -119.2382 | 60.7618 |  | 1 | 31.1654 | -0.0017722 | 0.0039235 | 6501.6773 | -3191.4988 |  | 21000 | 610.195 | 1 | 11.9703 | 196.166 | -1737.9614 |  | 0.30523 | -55.2469 | -174335.998 | -360171.8734 | -2.0216 | -92106.8482 | -24247.9975 | -2.8842 | 4.2012 | 12.4675 | 0.86258 | -130.5776 | -4.7603 | -127.2308 | 52.7692 | 52.7692 | 0 | 0 | -17.2278 | -176.6532 | 29.3695 | 11220.185 | -2.7487 | -207.815
91000 | 91 | 1.0004 | 0.028581 | 0.0090681 | 0.029821 | -3.1118 | 15 | 0.01207 | -1.5708 | 31.3535 | 1.5389 | 12.0779 | 1.4879 | 0.99957 | -0.029209 | 0.9105 | -0.42631 | -4.9427 | -119.3304 | 60.6696 |  | 1 | 31.3376 | -0.0017918 | 0.0039452 | 6489.4937 | -3200.7894 |  | 21000 | 613.5662 | 1 | 12.0364 | 194.5858 | -1728.5435 |  | 0.30189 | -54.9434 | -173903.1473 | -357521.0972 | -2.0235 | -91075.8545 | -24035.8299 | -2.8836 | 4.2208 | 12.5078 | 0.86005 | -130.7228 | -4.8164 | -127.3766 | 52.6234 | 52.6234 | 0 | 0 | -17.3243 | -176.6538 | 29.4098 | 11481.536 | -2.8692 | -207.916
91500 | 91.5 | 1.0004 | 0.028738 | 0.0089684 | 0.029656 | -3.1119 | 15 | 0.012004 | -1.5708 | 31.5256 | 1.5391 | 12.1438 | 1.4884 | 0.99957 | -0.02937 | 0.90964 | -0.42838 | -4.9997 | -119.4227 | 60.5773 |  | 1 | 31.5097 | -0.0018115 | 0.0039669 | 6477.2888 | -3210.0249 |  | 21000 | 616.9375 | 1 | 12.1025 | 193.0312 | -1719.2264 |  | 0.2986 | -54.6432 | -173471.8602 | -354898.1426 | -2.0254 | -90061.6584 | -23827.4855 | -2.883 | 4.2403 | 12.5479 | 0.85751 | -130.8682 | -4.8724 | -127.5225 | 52.4775 | 52.4775 | 0 | 0 | -17.4203 | -176.6543 | 29.4498 | 11748.976 | -3.0396 | -206.257
92000 | 92 | 1.0004 | 0.028895 | 0.0088704 | 0.029492 | -3.1121 | 15 | 0.011939 | -1.5708 | 31.6977 | 1.5392 | 12.2097 | 1.4888 | 0.99956 | -0.02953 | 0.90878 | -0.43044 | -5.0564 | -119.5151 | 60.4849 |  | 1 | 31.6819 | -0.0018314 | 0.0039886 | 6465.0633 | -3219.205 |  | 21000 | 620.3087 | 1 | 12.1687 | 191.5017 | -1710.0084 |  | 0.29536 | -54.3462 | -173042.104 | -352302.583 | -2.0274 | -89063.9003 | -23622.87 | -2.8823 | 4.2597 | 12.5876 | 0.85497 | -131.0139 | -4.9281 | -127.6686 | 52.3314 | 52.3314 | 0 | 0 | -17.5157 | -176.6547 | 29.4896 | 12022.644 | -3.2098 | -205.796
92500 | 92.5 | 1.0004 | 0.029052 | 0.0087739 | 0.029329 | -3.1123 | 15 | 0.011874 | -1.5708 | 31.8698 | 1.5394 | 12.2756 | 1.4892 | 0.99956 | -0.02969 | 0.90792 | -0.4325 | -5.1129 | -119.6075 | 60.3925 |  | 1 | 31.8541 | -0.0018513 | 0.0040102 | 6452.8176 | -3228.3296 |  | 21000 | 623.68 | 1 | 12.2348 | 189.9966 | -1700.8882 |  | 0.29218 | -54.0525 | -172613.8467 | -349734.0005 | -2.0293 | -88082.2298 | -23421.8918 | -2.8817 | 4.2791 | 12.6271 | 0.85242 | -131.1599 | -4.9835 | -127.8149 | 52.1851 | 52.1851 | 0 | 0 | -17.6106 | -176.655 | 29.529 | 12302.688 | -3.236 | -205.58
93000 | 93 | 1.0004 | 0.029209 | 0.0086791 | 0.029169 | -3.1124 | 15 | 0.011811 | -1.5708 | 32.0419 | 1.5396 | 12.3415 | 1.4897 | 0.99955 | -0.029851 | 0.90706 | -0.43456 | -5.1691 | -119.6999 | 60.3001 |  | 1 | 32.0263 | -0.0018714 | 0.0040319 | 6440.5522 | -3237.3985 |  | 21000 | 627.0512 | 1 | 12.3009 | 188.5156 | -1691.864 |  | 0.28904 | -53.7619 | -172187.0577 | -347191.9863 | -2.0312 | -87116.306 | -23224.462 | -2.8811 | 4.2985 | 12.6663 | 0.84987 | -131.3061 | -5.0387 | -127.9613 | 52.0387 | 52.0387 | 0 | 0 | -17.705 | -176.6552 | 29.5682 | 12589.254 | -3.6465 | -203.78
93500 | 93.5 | 1.0004 | 0.029365 | 0.0085857 | 0.02901 | -3.1126 | 15 | 0.011747 | -1.5708 | 32.214 | 1.5397 | 12.4074 | 1.4901 | 0.99955 | -0.030011 | 0.90619 | -0.43661 | -5.2251 | -119.7924 | 60.2076 |  | 1 | 32.1985 | -0.0018916 | 0.0040536 | 6428.2676 | -3246.4115 |  | 21000 | 630.4225 | 1 | 12.3671 | 187.058 | -1682.9344 |  | 0.28596 | -53.4744 | -171761.7074 | -344676.1401 | -2.0331 | -86165.7968 | -23030.4946 | -2.8804 | 4.3177 | 12.7051 | 0.84731 | -131.4526 | -5.0937 | -128.1079 | 51.8921 | 51.8921 | 0 | 0 | -17.7989 | -176.6553 | 29.6071 | 12882.496 | -3.6235 | -201.719
94000 | 94 | 1.0004 | 0.029522 | 0.0084939 | 0.028854 | -3.1127 | 15 | 0.011685 | -1.5708 | 32.3861 | 1.5399 | 12.4733 | 1.4905 | 0.99954 | -0.030171 | 0.90532 | -0.43866 | -5.2808 | -119.885 | 60.115 |  | 1 | 32.3707 | -0.0019119 | 0.0040753 | 6415.9643 | -3255.3686 |  | 21000 | 633.7937 | 1 | 12.4332 | 185.6235 | -1674.0981 |  | 0.28293 | -53.19 | -171337.7671 | -342186.07 | -2.035 | -85230.3789 | -22839.906 | -2.8798 | 4.337 | 12.7438 | 0.84475 | -131.5994 | -5.1485 | -128.2547 | 51.7453 | 51.7453 | 0 | 0 | -17.8923 | -176.6553 | 29.6457 | 13182.567 | -4.1133 | -198.276
94500 | 94.5 | 1.0004 | 0.029679 | 0.0084035 | 0.028698 | -3.1129 | 15 | 0.011623 | -1.5708 | 32.5582 | 1.5401 | 12.5393 | 1.491 | 0.99954 | -0.030332 | 0.90445 | -0.4407 | -5.3363 | -119.9776 | 60.0224 |  | 1 | 32.5429 | -0.0019323 | 0.004097 | 6403.6428 | -3264.2696 |  | 21000 | 637.1649 | 1 | 12.4993 | 184.2114 | -1665.3534 |  | 0.27994 | -52.9086 | -170915.2094 | -339721.3923 | -2.0369 | -84309.7373 | -22652.6151 | -2.8791 | 4.3562 | 12.7821 | 0.84218 | -131.7464 | -5.203 | -128.4016 | 51.5984 | 51.5984 | 0 | 0 | -17.9851 | -176.6552 | 29.684 | 13489.629 | -3.878 | -197.578
95000 | 95 | 1.0004 | 0.029836 | 0.0083146 | 0.028545 | -3.113 | 15 | 0.011562 | -1.5708 | 32.7303 | 1.5402 | 12.6052 | 1.4914 | 0.99954 | -0.030492 | 0.90358 | -0.44274 | -5.3916 | -120.0702 | 59.9298 |  | 1 | 32.715 | -0.0019528 | 0.0041186 | 6391.3035 | -3273.1143 |  | 21000 | 640.5362 | 1 | 12.5655 | 182.8215 | -1656.699 |  | 0.277 | -52.6301 | -170494.0076 | -337281.7313 | -2.0388 | -83403.5652 | -22468.5434 | -2.8784 | 4.3753 | 12.8201 | 0.83961 | -131.8936 | -5.2573 | -128.5486 | 51.4514 | 51.4514 | 0 | 0 | -18.0775 | -176.655 | 29.7221 | 13803.843 | -4.0307 | -195.646
95500 | 95.5 | 1.0004 | 0.029993 | 0.0082271 | 0.028393 | -3.1132 | 15 | 0.011501 | -1.5708 | 32.9024 | 1.5404 | 12.6711 | 1.4918 | 0.99953 | -0.030653 | 0.90271 | -0.44477 | -5.4467 | -120.1628 | 59.8372 |  | 1 | 32.8872 | -0.0019734 | 0.0041403 | 6378.9469 | -3281.9027 |  | 21000 | 643.9074 | 1 | 12.6316 | 181.4531 | -1648.1335 |  | 0.27411 | -52.3546 | -170074.1361 | -334866.7189 | -2.0407 | -82511.5638 | -22287.6144 | -2.8778 | 4.3944 | 12.8579 | 0.83704 | -132.0411 | -5.3114 | -128.6958 | 51.3042 | 51.3042 | 0 | 0 | -18.1694 | -176.6547 | 29.7599 | 14125.375 | -4.0179 | -192.582
96000 | 96 | 1.0005 | 0.03015 | 0.0081409 | 0.028243 | -3.1133 | 15 | 0.011441 | -1.5708 | 33.0745 | 1.5406 | 12.737 | 1.4922 | 0.99953 | -0.030813 | 0.90183 | -0.44681 | -5.5015 | -120.2555 | 59.7445 |  | 1 | 33.0594 | -0.0019941 | 0.004162 | 6366.5735 | -3290.6345 |  | 21000 | 647.2787 | 1 | 12.6977 | 180.1058 | -1639.6555 |  | 0.27126 | -52.0819 | -169655.5703 | -332475.9945 | -2.0426 | -81633.4417 | -22109.7541 | -2.8771 | 4.4134 | 12.8954 | 0.83446 | -132.1888 | -5.3653 | -128.8431 | 51.1569 | 51.1569 | 0 | 0 | -18.2607 | -176.6543 | 29.7974 | 14454.398 | -3.9653 | -192.254
96500 | 96.5 | 1.0005 | 0.030307 | 0.0080561 | 0.028094 | -3.1135 | 15 | 0.011382 | -1.5708 | 33.2466 | 1.5407 | 12.803 | 1.4926 | 0.99952 | -0.030973 | 0.90095 | -0.44883 | -5.5561 | -120.3481 | 59.6519 |  | 1 | 33.2316 | -0.0020149 | 0.0041837 | 6354.1838 | -3299.3098 |  | 21000 | 650.6499 | 1 | 12.7639 | 178.7793 | -1631.2638 |  | 0.26846 | -51.8121 | -169238.2862 | -330109.2051 | -2.0445 | -80768.9152 | -21934.8906 | -2.8764 | 4.4324 | 12.9327 | 0.83188 | -132.3367 | -5.419 | -128.9906 | 51.0094 | 51.0094 | 0 | 0 | -18.3516 | -176.6539 | 29.8346 | 14791.084 | -3.9584 | -191.026
97000 | 97 | 1.0005 | 0.030464 | 0.0079727 | 0.027947 | -3.1136 | 15 | 0.011323 | -1.5708 | 33.4187 | 1.5409 | 12.8689 | 1.493 | 0.99952 | -0.031134 | 0.90007 | -0.45086 | -5.6105 | -120.4408 | 59.5592 |  | 1 | 33.4038 | -0.0020359 | 0.0042053 | 6341.7783 | -3307.9285 |  | 21000 | 654.0212 | 1 | 12.83 | 177.4731 | -1622.9571 |  | 0.2657 | -51.545 | -168822.2608 | -327766.0047 | -2.0464 | -79917.7077 | -21762.954 | -2.8757 | 4.4513 | 12.9697 | 0.8293 | -132.4849 | -5.4724 | -129.1381 | 50.8619 | 50.8619 | 0 | 0 | -18.4421 | -176.6533 | 29.8716 | 15135.612 | -3.8792 | -189.453
97500 | 97.5 | 1.0005 | 0.030621 | 0.0078905 | 0.027802 | -3.1138 | 15 | 0.011265 | -1.5708 | 33.5908 | 1.541 | 12.9348 | 1.4934 | 0.99951 | -0.031294 | 0.89919 | -0.45288 | -5.6646 | -120.5335 | 59.4665 |  | 1 | 33.576 | -0.0020569 | 0.004227 | 6329.3573 | -3316.4903 |  | 21000 | 657.3924 | 1 | 12.8961 | 176.1867 | -1614.734 |  | 0.26298 | -51.2807 | -168407.472 | -325446.0541 | -2.0483 | -79079.5494 | -21593.8765 | -2.875 | 4.4701 | 13.0064 | 0.82671 | -132.6332 | -5.5256 | -129.2858 | 50.7142 | 50.7142 | 0 | 0 | -18.532 | -176.6526 | 29.9083 | 15488.166 | -3.9823 | -188.481
98000 | 98 | 1.0005 | 0.030778 | 0.0078096 | 0.027658 | -3.1139 | 15 | 0.011208 | -1.5708 | 33.763 | 1.5412 | 13.0008 | 1.4938 | 0.99951 | -0.031455 | 0.89831 | -0.45489 | -5.7186 | -120.6262 | 59.3738 |  | 1 | 33.7481 | -0.002078 | 0.0042487 | 6316.9214 | -3324.9953 |  | 21000 | 660.7636 | 1 | 12.9623 | 174.9199 | -1606.5933 |  | 0.2603 | -51.0191 | -167993.8984 | -323149.0211 | -2.0502 | -78254.1775 | -21427.5922 | -2.8743 | 4.4889 | 13.0428 | 0.82411 | -132.7817 | -5.5787 | -129.4336 | 50.5664 | 50.5664 | 0 | 0 | -18.6215 | -176.6519 | 29.9448 | 15848.932 | -3.945 | -186.144
98500 | 98.5 | 1.0005 | 0.030935 | 0.0077299 | 0.027515 | -3.1141 | 15 | 0.011151 | -1.5708 | 33.9351 | 1.5413 | 13.0667 | 1.4942 | 0.9995 | -0.031615 | 0.89742 | -0.4569 | -5.7723 | -120.719 | 59.281 |  | 1 | 33.9203 | -0.0020993 | 0.0042704 | 6304.4711 | -3333.4434 |  | 21000 | 664.1349 | 1 | 13.0284 | 173.6721 | -1598.5337 |  | 0.25767 | -50.7601 | -167581.5194 | -320874.5802 | -2.0521 | -77441.3357 | -21264.0371 | -2.8736 | 4.5077 | 13.079 | 0.82152 | -132.9305 | -5.6315 | -129.5816 | 50.4184 | 50.4184 | 0 | 0 | -18.7105 | -176.6511 | 29.981 | 16218.101 | -3.964 | -185.626
99000 | 99 | 1.0005 | 0.031092 | 0.0076515 | 0.027374 | -3.1142 | 15 | 0.011095 | -1.5708 | 34.1072 | 1.5415 | 13.1327 | 1.4946 | 0.9995 | -0.031775 | 0.89653 | -0.45891 | -5.8258 | -120.8117 | 59.1883 |  | 1 | 34.0925 | -0.0021207 | 0.004292 | 6292.0067 | -3341.8345 |  | 21000 | 667.5061 | 1 | 13.0945 | 172.443 | -1590.5542 |  | 0.25507 | -50.5038 | -167170.315 | -318622.4119 | -2.054 | -76640.7741 | -21103.1491 | -2.8729 | 4.5264 | 13.115 | 0.81892 | -133.0794 | -5.6841 | -129.7296 | 50.2704 | 50.2704 | 0 | 0 | -18.7991 | -176.6502 | 30.0169 | 16595.869 | -3.9106 | -184.431
99500 | 99.5 | 1.0005 | 0.031249 | 0.0075742 | 0.027234 | -3.1144 | 15 | 0.011039 | -1.5708 | 34.2793 | 1.5416 | 13.1986 | 1.495 | 0.99949 | -0.031936 | 0.89565 | -0.46092 | -5.8792 | -120.9044 | 59.0956 |  | 1 | 34.2647 | -0.0021421 | 0.0043137 | 6279.5288 | -3350.1685 |  | 21000 | 670.8774 | 1 | 13.1607 | 171.2323 | -1582.6535 |  | 0.25251 | -50.25 | -166760.2663 | -316392.2035 | -2.0559 | -75852.2488 | -20944.8676 | -2.8722 | 4.545 | 13.1507 | 0.81632 | -133.2286 | -5.7365 | -129.8777 | 50.1223 | 50.1223 | 0 | 0 | -18.8872 | -176.6492 | 30.0526 | 16982.437 | -3.9489 | -182.722
100000 | 100 | 1.0005 | 0.031406 | 0.0074981 | 0.027096 | -3.1145 | 15 | 0.010984 | -1.5708 | 34.4514 | 1.5418 | 13.2645 | 1.4953 | 0.99948 | -0.032096 | 0.89475 | -0.46292 | -5.9323 | -120.9971 | 59.0029 |  | 1 | 34.4369 | -0.0021637 | 0.0043354 | 6267.0378 | -3358.4455 |  | 21000 | 674.2486 | 1 | 13.2268 | 170.0396 | -1574.8304 |  | 0.24999 | -49.9988 | -166351.3546 | -314183.6482 | -2.0577 | -75075.5222 | -20789.1339 | -2.8715 | 4.5636 | 13.1861 | 0.81371 | -133.3779 | -5.7888 | -130.026 | 49.974 | 49.974 | 0 | 0 | -18.9749 | -176.6481 | 30.0881 | 17378.008 | -3.8029 | -181.726
105000 | 105 | 1.0005 | 0.032975 | 0.0067964 | 0.025788 | -3.1158 | 15 | 0.010461 | -1.5708 | 36.1726 | 1.5431 | 13.9241 | 1.4989 | 0.99943 | -0.0337 | 0.88575 | -0.48269 | -6.4524 | -121.9229 | 58.0771 |  | 1 | 36.1587 | -0.0023855 | 0.0045522 | 6141.5054 | -3438.0671 |  | 21000 | 707.961 | 1 | 13.8881 | 159.0273 | -1500.6314 |  | 0.22675 | -47.618 | -162321.1663 | -293225.5978 | -2.0764 | -67908.8273 | -19360.1138 | -2.8639 | 4.7463 | 13.527 | 0.78749 | -134.8799 | -6.3008 | -131.5131 | 48.4869 | 48.4869 | 0 | 0 | -19.8278 | -176.6331 | 30.429 | 17782.794 | -3.8474 | -180.351
110000 | 110 | 1.0006 | 0.034544 | 0.006189 | 0.024602 | -3.117 | 15 | 0.0099853 | -1.5708 | 37.8938 | 1.5444 | 14.5838 | 1.5022 | 0.99938 | -0.035303 | 0.87659 | -0.50207 | -6.9541 | -122.8444 | 57.1556 |  | 1 | 37.8806 | -0.0026181 | 0.0047689 | 6015.1413 | -3511.9654 |  | 21000 | 741.6735 | 1 | 14.5495 | 149.4728 | -1433.0776 |  | 0.20661 | -45.4536 | -158388.7206 | -274135.4614 | -2.0947 | -61698.9257 | -18131.9437 | -2.8558 | 4.9232 | 13.845 | 0.76105 | -136.3952 | -6.7955 | -133.0064 | 46.9936 | 46.9936 | 0 | 0 | -20.6405 | -176.6112 | 30.7469 | 18197.009 | -3.8303 | -179.43
115000 | 115 | 1.0007 | 0.036113 | 0.0056597 | 0.02352 | -3.1181 | 15 | 0.0095511 | -1.5708 | 39.615 | 1.5456 | 15.2437 | 1.5051 | 0.99932 | -0.036906 | 0.8673 | -0.52104 | -7.4391 | -123.7593 | 56.2407 |  | 1 | 39.6024 | -0.0028615 | 0.0049857 | 5888.3508 | -3580.1807 |  | 21000 | 775.3859 | 1 | 15.2108 | 141.1301 | -1371.3183 |  | 0.18903 | -43.4774 | -154543.9979 | -256687.1805 | -2.1127 | -56284.2779 | -17066.7482 | -2.8472 | 5.0943 | 14.1417 | 0.73444 | -137.9195 | -7.275 | -134.5028 | 45.4972 | 45.4972 | 0 | 0 | -21.4166 | -176.5833 | 31.0436 | 18620.871 | -3.7747 | -178.091
120000 | 120 | 1.0007 | 0.037681 | 0.0051956 | 0.02253 | -3.1191 | 15 | 0.0091531 | -1.5708 | 41.3364 | 1.5466 | 15.9036 | 1.5079 | 0.99926 | -0.038509 | 0.85791 | -0.53961 | -7.909 | -124.6654 | 55.3346 |  | 1 | 41.3243 | -0.0031158 | 0.0052025 | 5761.5089 | -3642.797 |  | 21000 | 809.0983 | 1 | 15.8722 | 133.8029 | -1314.6417 |  | 0.17361 | -41.6659 | -150780.3297 | -240691.1224 | -2.1304 | -51535.9556 | -16135.1851 | -2.8382 | 5.2593 | 14.4186 | 0.70774 | -139.4496 | -7.7407 | -135.9997 | 44.0003 | 44.0003 | 0 | 0 | -22.1593 | -176.5502 | 31.3206 | 19054.607 | -3.7313 | -176.916
125000 | 125 | 1.0008 | 0.03925 | 0.0047864 | 0.02162 | -3.12 | 15 | 0.008787 | -1.5708 | 43.0577 | 1.5476 | 16.5637 | 1.5104 | 0.9992 | -0.040112 | 0.84843 | -0.55778 | -8.365 | -125.5609 | 54.4391 |  | 1 | 43.0461 | -0.0033808 | 0.0054192 | 5634.9601 | -3699.9343 |  | 21000 | 842.8108 | 1 | 16.5335 | 127.3329 | -1262.4473 |  | 0.16 | -39.9994 | -147093.4249 | -225986.7789 | -2.1478 | -47350.0572 | -15314.2475 | -2.8288 | 5.4183 | 14.6773 | 0.68099 | -140.9824 | -8.1941 | -137.4948 | 42.5052 | 42.5052 | 0 | 0 | -22.8713 | -176.5124 | 31.5792 | 19498.446 | -3.7243 | -175.511
130000 | 130 | 1.0008 | 0.040818 | 0.0044237 | 0.020781 | -3.1208 | 15 | 0.0084491 | -1.5708 | 44.7791 | 1.5485 | 17.2239 | 1.5127 | 0.99913 | -0.041715 | 0.8389 | -0.57554 | -8.8082 | -126.4447 | 53.5553 |  | 1 | 44.7679 | -0.0036567 | 0.005636 | 5509.0183 | -3751.7409 |  | 21000 | 876.5232 | 1 | 17.1948 | 121.5917 | -1214.2256 |  | 0.14793 | -38.461 | -143480.6623 | -212437.1676 | -2.1648 | -43642.1018 | -14585.6975 | -2.8191 | 5.5711 | 14.9187 | 0.65423 | -142.5154 | -8.6364 | -138.9861 | 41.0139 | 41.0139 | 0 | 0 | -23.5551 | -176.4706 | 31.8207 | 19952.623 | -3.6742 | -174.244
135000 | 135 | 1.0009 | 0.042386 | 0.0041009 | 0.020005 | -3.1216 | 15 | 0.0081361 | -1.5708 | 46.5005 | 1.5493 | 17.8842 | 1.5149 | 0.99906 | -0.043317 | 0.82932 | -0.5929 | -9.2397 | -127.3155 | 52.6845 |  | 1 | 46.4898 | -0.0039434 | 0.0058528 | 5383.9673 | -3798.3879 |  | 21000 | 910.2356 | 1 | 17.8562 | 116.4738 | -1169.5409 |  | 0.13717 | -37.0365 | -139940.5728 | -199924.4932 | -2.1815 | -40342.8353 | -13934.9309 | -2.809 | 5.7176 | 15.1442 | 0.62751 | -144.0463 | -9.0687 | -140.4716 | 39.5284 | 39.5284 | 0 | 0 | -24.2129 | -176.4252 | 32.0462 | 20417.379 | -3.6441 | -173.369
140000 | 140 | 1.001 | 0.043954 | 0.0038121 | 0.019285 | -3.1223 | 15 | 0.0078456 | -1.5708 | 48.222 | 1.5501 | 18.5445 | 1.5168 | 0.99899 | -0.04492 | 0.81972 | -0.60987 | -9.6602 | -128.1725 | 51.8275 |  | 1 | 48.2116 | -0.0042409 | 0.0060696 | 5260.0617 | -3840.0635 |  | 21000 | 943.9481 | 1 | 18.5175 | 111.8923 | -1128.019 |  | 0.12755 | -35.7138 | -136472.4598 | -188346.7488 | -2.1978 | -37395.0547 | -13350.1446 | -2.7987 | 5.8578 | 15.3547 | 0.60086 | -145.5731 | -9.4918 | -141.9497 | 38.0503 | 38.0503 | 0 | 0 | -24.8465 | -176.3767 | 32.2566 | 20892.961 | -3.562 | -172.084
145000 | 145 | 1.001 | 0.045522 | 0.0035529 | 0.018616 | -3.123 | 15 | 0.007575 | -1.5708 | 49.9435 | 1.5508 | 19.2049 | 1.5187 | 0.99892 | -0.046522 | 0.81012 | -0.62644 | -10.0705 | -129.015 | 50.985 |  | 1 | 49.9335 | -0.0045492 | 0.0062863 | 5137.5283 | -3876.969 |  | 21000 | 977.6605 | 1 | 19.1789 | 107.7748 | -1089.3364 |  | 0.1189 | -34.4823 | -133076.121 | -177615.03 | -2.2138 | -34751.1796 | -12821.7179 | -2.7881 | 5.9917 | 15.551 | 0.57432 | -147.0939 | -9.9066 | -143.4191 | 36.5809 | 36.5809 | 0 | 0 | -25.4576 | -176.3252 | 32.4529 | 21379.621 | -3.5589 | -170.629
150000 | 150 | 1.0011 | 0.047089 | 0.0033192 | 0.017991 | -3.1236 | 15 | 0.0073225 | -1.5708 | 51.665 | 1.5514 | 19.8654 | 1.5204 | 0.99884 | -0.048123 | 0.80053 | -0.64262 | -10.4713 | -129.8425 | 50.1575 |  | 1 | 51.6553 | -0.0048684 | 0.0065031 | 5016.5666 | -3909.3145 |  | 21000 | 1011.3729 | 1 | 19.8402 | 104.0607 | -1053.2124 |  | 0.11111 | -33.333 | -129751.6448 | -167651.3933 | -2.2294 | -32371.3753 | -12341.7464 | -2.7773 | 6.1192 | 15.7339 | 0.54791 | -148.6072 | -10.3139 | -144.8784 | 35.1216 | 35.1216 | 0 | 0 | -26.0478 | -176.2712 | 32.6359 | 21877.616 | -3.4965 | -169.465
155000 | 155 | 1.0012 | 0.048656 | 0.0031079 | 0.017407 | -3.1242 | 15 | 0.0070863 | -1.5708 | 53.3865 | 1.5521 | 20.5259 | 1.5221 | 0.99876 | -0.049725 | 0.79096 | -0.65842 | -10.8632 | -130.6546 | 49.3454 |  | 1 | 53.3772 | -0.0051984 | 0.0067199 | 4897.3512 | -3937.3159 |  | 21000 | 1045.0854 | 1 | 20.5015 | 100.6992 | -1019.4018 |  | 0.10406 | -32.2577 | -126499.2629 | -158387.1333 | -2.2447 | -30222.09 | -11903.6885 | -2.7664 | 6.2405 | 15.9044 | 0.52165 | -150.1115 | -10.7142 | -146.3264 | 33.6736 | 33.6736 | 0 | 0 | -26.6186 | -176.2149 | 32.8063 | 22387.211 | -3.4356 | -168.343
160000 | 160 | 1.0013 | 0.050223 | 0.0029162 | 0.01686 | -3.1247 | 15 | 0.0068649 | -1.5708 | 55.1081 | 1.5526 | 21.1865 | 1.5236 | 0.99868 | -0.051326 | 0.78143 | -0.67385 | -11.2466 | -131.4509 | 48.5491 |  | 1 | 55.099 | -0.0055392 | 0.0069366 | 4780.0325 | -3961.192 |  | 21000 | 1078.7978 | 1 | 21.1629 | 97.6468 | -987.6897 |  | 0.097655 | -31.2497 | -123319.2446 | -149761.3869 | -2.2597 | -28274.9033 | -11502.0929 | -2.7552 | 6.3555 | 16.063 | 0.49558 | -151.6056 | -11.108 | -147.762 | 32.238 | 32.238 | 0 | 0 | -27.171 | -176.1564 | 32.9649 | 22908.677 | -3.373 | -167.039
165000 | 165 | 1.0013 | 0.05179 | 0.0027416 | 0.016346 | -3.1252 | 15 | 0.0066568 | -1.5708 | 56.8297 | 1.5532 | 21.8471 | 1.525 | 0.9986 | -0.052927 | 0.77194 | -0.6889 | -11.622 | -132.2315 | 47.7685 |  | 1 | 56.8209 | -0.0058908 | 0.0071534 | 4664.7386 | -3981.1622 |  | 21000 | 1112.5102 | 1 | 21.8242 | 94.867 | -957.8871 |  | 0.091827 | -30.3028 | -120211.8231 | -141719.9923 | -2.2743 | -26505.6149 | -11132.3886 | -2.744 | 6.4642 | 16.2103 | 0.4697 | -153.0882 | -11.496 | -149.1843 | 30.8157 | 30.8157 | 0 | 0 | -27.7063 | -176.0961 | 33.1123 | 23442.288 | -3.2952 | -165.876
170000 | 170 | 1.0014 | 0.053356 | 0.0025823 | 0.015863 | -3.1257 | 15 | 0.006461 | -1.5708 | 58.5512 | 1.5537 | 22.5078 | 1.5264 | 0.99851 | -0.054528 | 0.76252 | -0.70359 | -11.99 | -132.9961 | 47.0039 |  | 1 | 58.5427 | -0.0062532 | 0.0073702 | 4551.577 | -3997.4444 |  | 21000 | 1146.2226 | 1 | 22.4856 | 92.3281 | -929.8269 |  | 0.086504 | -29.4115 | -117177.1447 | -134214.5516 | -2.2885 | -24893.5155 | -10790.7192 | -2.7326 | 6.5668 | 16.3471 | 0.44404 | -154.5584 | -11.8784 | -150.5924 | 29.4076 | 29.4076 | 0 | 0 | -28.2255 | -176.034 | 33.2491 | 23988.329 | -3.2437 | -164.703
175000 | 175 | 1.0015 | 0.054923 | 0.0024365 | 0.015408 | -3.1262 | 15 | 0.0062764 | -1.5708 | 60.2728 | 1.5542 | 23.1685 | 1.5276 | 0.99843 | -0.056128 | 0.75317 | -0.71792 | -12.3507 | -133.7447 | 46.2553 |  | 1 | 60.2645 | -0.0066264 | 0.0075869 | 4440.6363 | -4010.2535 |  | 21000 | 1179.9351 | 1 | 23.1469 | 90.0033 | -903.3608 |  | 0.081632 | -28.5712 | -114215.237 | -127201.6526 | -2.3025 | -23420.8014 | -10473.8134 | -2.7211 | 6.6633 | 16.4738 | 0.41861 | -156.0151 | -12.2558 | -151.9855 | 28.0145 | 28.0145 | 0 | 0 | -28.7296 | -175.9704 | 33.3758 | 24547.089 | -3.1709 | -163.651
180000 | 180 | 1.0016 | 0.056489 | 0.0023028 | 0.014978 | -3.1266 | 15 | 0.0061021 | -1.5708 | 61.9945 | 1.5547 | 23.8292 | 1.5288 | 0.99833 | -0.057729 | 0.7439 | -0.7319 | -12.7046 | -134.4773 | 45.5227 |  | 1 | 61.9864 | -0.0070105 | 0.0078037 | 4331.9874 | -4019.7998 |  | 21000 | 1213.6475 | 1 | 23.8082 | 87.869 | -878.3571 |  | 0.07716 | -27.7776 | -111325.9896 | -120642.2214 | -2.3161 | -22072.0993 | -10178.8815 | -2.7095 | 6.7538 | 16.591 | 0.39344 | -157.4576 | -12.6284 | -153.3629 | 26.6371 | 26.6371 | 0 | 0 | -29.2193 | -175.9053 | 33.4929 | 25118.864 | -3.107 | -162.522
185000 | 185 | 1.0017 | 0.058054 | 0.0021797 | 0.014571 | -3.127 | 15 | 0.0059372 | -1.5708 | 63.7161 | 1.5551 | 24.49 | 1.53 | 0.99824 | -0.059328 | 0.73472 | -0.74554 | -13.052 | -135.1942 | 44.8058 |  | 1 | 63.7082 | -0.0074054 | 0.0080205 | 4225.6852 | -4026.2885 |  | 21000 | 1247.3599 | 1 | 24.4696 | 85.905 | -854.698 |  | 0.073045 | -27.0268 | -108509.1451 | -114500.9771 | -2.3293 | -20834.0808 | -9903.5326 | -2.6979 | 6.8384 | 16.6991 | 0.36852 | -158.8851 | -12.9964 | -154.724 | 25.276 | 25.276 | 0 | 0 | -29.6955 | -175.8389 | 33.601 | 25703.958 | -3.0173 | -161.326
190000 | 190 | 1.0018 | 0.05962 | 0.0020663 | 0.014186 | -3.1274 | 15 | 0.0057809 | -1.5708 | 65.4377 | 1.5555 | 25.1508 | 1.531 | 0.99814 | -0.060928 | 0.72563 | -0.75885 | -13.3932 | -135.8953 | 44.1047 |  | 1 | 65.4301 | -0.0078111 | 0.0082373 | 4121.7705 | -4029.9179 |  | 21000 | 1281.0724 | 1 | 25.1309 | 84.0937 | -832.278 |  | 0.069252 | -26.3156 | -105764.2972 | -108745.9728 | -2.3423 | -19695.1452 | -9645.7079 | -2.6862 | 6.9172 | 16.7986 | 0.34388 | -160.297 | -13.3603 | -156.0682 | 23.9318 | 23.9318 | 0 | 0 | -30.1589 | -175.7713 | 33.7006 | 26302.68 | -2.9495 | -160.23
195000 | 195 | 1.0019 | 0.061185 | 0.0019615 | 0.013821 | -3.1278 | 15 | 0.0056327 | -1.5708 | 67.1594 | 1.5559 | 25.8116 | 1.532 | 0.99805 | -0.062527 | 0.71664 | -0.77183 | -13.7284 | -136.5809 | 43.4191 |  | 1 | 67.1519 | -0.0082276 | 0.008454 | 4020.2709 | -4030.8797 |  | 21000 | 1314.7848 | 1 | 25.7923 | 82.4196 | -811.0025 |  | 0.065746 | -25.6409 | -103090.8942 | -103348.2039 | -2.3549 | -18645.1585 | -9403.6268 | -2.6745 | 6.9904 | 16.89 | 0.31953 | -161.6925 | -13.7202 | -157.395 | 22.605 | 22.605 | 0 | 0 | -30.6102 | -175.7025 | 33.7919 | 26915.348 | -2.8411 | -159.276
200000 | 200 | 1.002 | 0.062749 | 0.0018645 | 0.013474 | -3.1281 | 15 | 0.0054919 | -1.5708 | 68.881 | 1.5563 | 26.4725 | 1.533 | 0.99794 | -0.064126 | 0.70775 | -0.78448 | -14.0579 | -137.2511 | 42.7489 |  | 1 | 68.8738 | -0.0086549 | 0.0086708 | 3921.2022 | -4029.358 |  | 21000 | 1348.4972 | 1 | 26.4536 | 80.8693 | -790.786 |  | 0.0625 | -24.9998 | -100488.2461 | -98281.2749 | -2.3673 | -17675.2376 | -9175.7428 | -2.6628 | 7.058 | 16.9736 | 0.29546 | -163.0713 | -14.0764 | -158.704 | 21.296 | 21.296 | 0 | 0 | -31.05 | -175.6327 | 33.8756 | 27542.287 | -2.7367 | -158.108
205000 | 205 | 1.0021 | 0.064314 | 0.0017745 | 0.013144 | -3.1284 | 15 | 0.0053579 | -1.5708 | 70.6027 | 1.5566 | 27.1334 | 1.5339 | 0.99784 | -0.065725 | 0.69898 | -0.79683 | -14.3819 | -137.9063 | 42.0937 |  | 1 | 70.5956 | -0.0090931 | 0.0088876 | 3824.57 | -4025.529 |  | 21000 | 1382.2097 | 1 | 27.1149 | 79.4308 | -771.5516 |  | 0.059488 | -24.3901 | -97955.5342 | -93521.1115 | -2.3793 | -16777.57 | -8960.707 | -2.651 | 7.1202 | 17.0499 | 0.2717 | -164.4328 | -14.429 | -159.9948 | 20.0052 | 20.0052 | 0 | 0 | -31.4789 | -175.562 | 33.9518 | 28183.829 | -2.6523 | -157.063
210000 | 210 | 1.0022 | 0.065878 | 0.0016908 | 0.01283 | -3.1288 | 15 | 0.0052304 | -1.5708 | 72.3244 | 1.557 | 27.7943 | 1.5348 | 0.99773 | -0.067323 | 0.69032 | -0.80887 | -14.7006 | -138.5466 | 41.4534 |  | 1 | 72.3175 | -0.0095421 | 0.0091043 | 3730.3708 | -4019.5611 |  | 21000 | 1415.9221 | 1 | 27.7763 | 78.0937 | -753.2295 |  | 0.056689 | -23.8094 | -95491.8221 | -89045.7129 | -2.3911 | -15945.2638 | -8757.3384 | -2.6394 | 7.1773 | 17.1192 | 0.24824 | -165.7767 | -14.7781 | -161.2671 | 18.7329 | 18.7329 | 0 | 0 | -31.8973 | -175.4903 | 34.0211 | 28840.315 | -2.5507 | -156.01
215000 | 215 | 1.0023 | 0.067442 | 0.001613 | 0.012531 | -3.1291 | 15 | 0.0051087 | -1.5708 | 74.046 | 1.5573 | 28.4552 | 1.5356 | 0.99763 | -0.068921 | 0.68177 | -0.82061 | -15.0141 | -139.1722 | 40.8278 |  | 1 | 74.0393 | -0.010002 | 0.0093211 | 3638.5926 | -4011.6144 |  | 21000 | 1449.6345 | 1 | 28.4376 | 76.8486 | -735.7563 |  | 0.054083 | -23.2557 | -93096.0678 | -84834.936 | -2.4026 | -15172.2209 | -8564.5993 | -2.6277 | 7.2292 | 17.1818 | 0.2251 | -167.1027 | -15.124 | -162.5206 | 17.4794 | 17.4794 | 0 | 0 | -32.3058 | -175.4179 | 34.0838 | 29512.092 | -2.4499 | -155.032
220000 | 220 | 1.0024 | 0.069005 | 0.0015404 | 0.012245 | -3.1293 | 15 | 0.0049926 | -1.5708 | 75.7677 | 1.5576 | 29.1161 | 1.5364 | 0.99751 | -0.070518 | 0.67335 | -0.83207 | -15.3227 | -139.7836 | 40.2164 |  | 1 | 75.7611 | -0.010472 | 0.0095379 | 3549.2168 | -4001.841 |  | 21000 | 1483.347 | 1 | 29.099 | 75.6873 | -719.0745 |  | 0.051653 | -22.7272 | -90767.136 | -80870.3078 | -2.4138 | -14453.0305 | -8381.5746 | -2.6161 | 7.2762 | 17.2381 | 0.20228 | -168.4103 | -15.4667 | -163.755 | 16.245 | 16.245 | 0 | 0 | -32.7048 | -175.3447 | 34.1401 | 30199.517 | -2.3553 | -154.002
225000 | 225 | 1.0025 | 0.070568 | 0.0014726 | 0.011972 | -3.1296 | 15 | 0.0048817 | -1.5708 | 77.4894 | 1.5579 | 29.7771 | 1.5372 | 0.9974 | -0.072116 | 0.66504 | -0.84324 | -15.6266 | -140.381 | 39.619 |  | 1 | 77.483 | -0.010954 | 0.0097546 | 3462.2183 | -3990.385 |  | 21000 | 1517.0594 | 1 | 29.7603 | 74.6025 | -703.1315 |  | 0.049382 | -22.2221 | -88503.8104 | -77134.8602 | -2.4247 | -13782.8787 | -8207.4544 | -2.6045 | 7.3185 | 17.2884 | 0.17978 | -169.6995 | -15.8064 | -164.9702 | 15.0298 | 15.0298 | 0 | 0 | -33.0948 | -175.2708 | 34.1904 | 30902.954 | -2.2544 | -152.994
230000 | 230 | 1.0026 | 0.072131 | 0.0014092 | 0.011711 | -3.1299 | 15 | 0.0047756 | -1.5708 | 79.2111 | 1.5582 | 30.4381 | 1.5379 | 0.99728 | -0.073712 | 0.65686 | -0.85415 | -15.9258 | -140.9646 | 39.0354 |  | 1 | 79.2048 | -0.011446 | 0.0099714 | 3377.5668 | -3977.3824 |  | 21000 | 1550.7718 | 1 | 30.4216 | 73.5875 | -687.8794 |  | 0.047259 | -21.739 | -86304.8057 | -73612.9852 | -2.4354 | -13157.4718 | -8041.5197 | -2.593 | 7.3562 | 17.3331 | 0.1576 | -170.97 | -16.1432 | -166.1662 | 13.8338 | 13.8338 | 0 | 0 | -33.4762 | -175.1962 | 34.235 | 31622.777 | -2.1282 | -152.041
235000 | 235 | 1.0027 | 0.073694 | 0.0013498 | 0.011462 | -3.1301 | 15 | 0.0046739 | -1.5708 | 80.9329 | 1.5584 | 31.0991 | 1.5386 | 0.99717 | -0.075309 | 0.64881 | -0.86478 | -16.2205 | -141.5348 | 38.4652 |  | 1 | 80.9267 | -0.011949 | 0.010188 | 3295.2276 | -3962.9616 |  | 21000 | 1584.4842 | 1 | 31.083 | 72.6365 | -673.2742 |  | 0.045269 | -21.2765 | -84168.7787 | -70290.3071 | -2.4458 | -12572.9706 | -7883.13 | -2.5816 | 7.3895 | 17.3723 | 0.13576 | -172.2217 | -16.4771 | -167.3426 | 12.6574 | 12.6574 | 0 | 0 | -33.8493 | -175.121 | 34.2742 | 32359.366 | -2.0359 | -151.05
240000 | 240 | 1.0028 | 0.075256 | 0.0012941 | 0.011222 | -3.1304 | 15 | 0.0045766 | -1.5708 | 82.6546 | 1.5587 | 31.7601 | 1.5393 | 0.99704 | -0.076905 | 0.64088 | -0.87516 | -16.511 | -142.0919 | 37.9081 |  | 1 | 82.6485 | -0.012463 | 0.010405 | 3215.1618 | -3947.2437 |  | 21000 | 1618.1967 | 1 | 31.7443 | 71.7443 | -659.2758 |  | 0.043403 | -20.8332 | -82094.3396 | -67153.568 | -2.456 | -12025.9346 | -7731.7132 | -2.5702 | 7.4185 | 17.4063 | 0.11424 | -173.4544 | -16.8082 | -168.4996 | 11.5004 | 11.5004 | 0 | 0 | -34.2145 | -175.0452 | 34.3083 | 33113.112 | -1.9172 | -150.174
245000 | 245 | 1.003 | 0.076818 | 0.0012417 | 0.010993 | -3.1306 | 15 | 0.0044832 | -1.5708 | 84.3763 | 1.5589 | 32.4211 | 1.5399 | 0.99692 | -0.078501 | 0.63307 | -0.88528 | -16.7972 | -142.6361 | 37.3639 |  | 1 | 84.3704 | -0.012988 | 0.010622 | 3137.3278 | -3930.3421 |  | 21000 | 1651.9091 | 1 | 32.4057 | 70.906 | -645.8471 |  | 0.041649 | -20.4081 | -80080.0615 | -64190.5276 | -2.4659 | -11513.273 | -7586.7566 | -2.5589 | 7.4434 | 17.4355 | 0.093057 | -174.6682 | -17.1366 | -169.6371 | 10.3629 | 10.3629 | 0 | 0 | -34.5721 | -174.9688 | 34.3374 | 33884.416 | -1.8159 | -149.483
250000 | 250 | 1.0031 | 0.078379 | 0.0011925 | 0.010772 | -3.1308 | 15 | 0.0043935 | -1.5708 | 86.098 | 1.5592 | 33.0821 | 1.5406 | 0.99679 | -0.080096 | 0.62539 | -0.89516 | -17.0793 | -143.1679 | 36.8321 |  | 1 | 86.0922 | -0.013523 | 0.010838 | 3061.6812 | -3912.3635 |  | 21000 | 1685.6215 | 1 | 33.067 | 70.1175 | -632.954 |  | 0.04 | -19.9999 | -78124.49 | -61389.8724 | -2.4756 | -11032.2041 | -7447.7993 | -2.5478 | 7.4645 | 17.46 | 0.072204 | -175.863 | -17.4624 | -170.755 | 9.245 | 9.245 | 0 | 0 | -34.9224 | -174.892 | 34.362 | 34673.685 | -1.6808 | -148.328
255000 | 255 | 1.0032 | 0.07994 | 0.0011461 | 0.010561 | -3.131 | 15 | 0.0043074 | -1.5708 | 87.8197 | 1.5594 | 33.7432 | 1.5412 | 0.99667 | -0.081691 | 0.61784 | -0.9048 | -17.3574 | -143.6874 | 36.3126 |  | 1 | 87.814 | -0.01407 | 0.011055 | 2988.1753 | -3893.4078 |  | 21000 | 1719.334 | 1 | 33.7283 | 69.3749 | -620.5651 |  | 0.038447 | -19.6078 | -76226.1513 | -58741.135 | -2.485 | -10580.2184 | -7314.4263 | -2.5367 | 7.4818 | 17.4801 | 0.051682 | -177.0388 | -17.7856 | -171.8535 | 8.1465 | 8.1465 | 0 | 0 | -35.2657 | -174.8147 | 34.3821 | 35481.339 | -1.5621 | -147.47
260000 | 260 | 1.0033 | 0.0815 | 0.0011024 | 0.010357 | -3.1312 | 15 | 0.0042245 | -1.5708 | 89.5415 | 1.5596 | 34.4042 | 1.5417 | 0.99653 | -0.083285 | 0.61041 | -0.91422 | -17.6317 | -144.195 | 35.805 |  | 1 | 89.5359 | -0.014627 | 0.011272 | 2916.762 | -3873.5686 |  | 21000 | 1753.0464 | 1 | 34.3897 | 68.6746 | -608.6515 |  | 0.036982 | -19.2307 | -74383.5602 | -56234.6218 | -2.4943 | -10155.0481 | -7186.2621 | -2.5257 | 7.4955 | 17.496 | 0.031491 | -178.1957 | -18.1063 | -172.9326 | 7.0674 | 7.0674 | 0 | 0 | -35.6023 | -174.737 | 34.398 | 36307.805 | -1.4275 | -146.525
265000 | 265 | 1.0035 | 0.083061 | 0.0010612 | 0.010161 | -3.1314 | 15 | 0.0041448 | -1.5708 | 91.2632 | 1.5598 | 35.0653 | 1.5423 | 0.9964 | -0.084879 | 0.60311 | -0.9234 | -17.9023 | -144.6911 | 35.3089 |  | 1 | 91.2577 | -0.015195 | 0.011489 | 2847.3919 | -3852.9331 |  | 21000 | 1786.7588 | 1 | 35.051 | 68.0136 | -597.1864 |  | 0.0356 | -18.8679 | -72595.2266 | -53861.3472 | -2.5033 | -9754.6397 | -7062.9671 | -2.5149 | 7.5058 | 17.508 | 0.01163 | -179.3337 | -18.4245 | -173.9924 | 6.0076 | 6.0076 | 0 | 0 | -35.9325 | -174.6588 | 34.4099 | 37153.523 | -1.303 | -145.744
270000 | 270 | 1.0036 | 0.08462 | 0.0010222 | 0.0099726 | -3.1316 | 15 | 0.0040681 | -1.5708 | 92.985 | 1.56 | 35.7263 | 1.5428 | 0.99626 | -0.086473 | 0.59593 | -0.93237 | -18.1692 | -145.1758 | 34.8242 |  | 1 | 92.9796 | -0.015774 | 0.011706 | 2780.0147 | -3831.583 |  | 21000 | 1820.4713 | 1 | 35.7123 | 67.3889 | -586.1449 |  | 0.034293 | -18.5185 | -70859.6618 | -51612.9751 | -2.5121 | -9377.1302 | -6944.2323 | -2.5042 | 7.5129 | 17.5162 | -0.0079034 | -180.4528 | -18.7402 | -175.033 | 4.967 | 4.967 | 0 | 0 | -36.2564 | -174.5802 | 34.4181 | 38018.94 | -1.1865 | -144.868
275000 | 275 | 1.0037 | 0.08618 | 0.00098533 | 0.009791 | -3.1318 | 15 | 0.0039941 | -1.5708 | 94.7067 | 1.5602 | 36.3874 | 1.5433 | 0.99612 | -0.088066 | 0.58888 | -0.94113 | -18.4325 | -145.6496 | 34.3504 |  | 1 | 94.7014 | -0.016363 | 0.011922 | 2714.5796 | -3809.5943 |  | 21000 | 1854.1837 | 1 | 36.3737 | 66.7979 | -575.504 |  | 0.033058 | -18.1818 | -69175.384 | -49481.7654 | -2.5207 | -9020.8267 | -6829.7767 | -2.4936 | 7.5169 | 17.5208 | -0.027111 | -181.5533 | -19.0535 | -176.0546 | 3.9454 | 3.9454 | 0 | 0 | -36.5743 | -174.5013 | 34.4227 | 38904.514 | -1.0516 | -144.06
280000 | 280 | 1.0039 | 0.087739 | 0.00095042 | 0.0096158 | -3.132 | 15 | 0.0039228 | -1.5708 | 96.4285 | 1.5604 | 37.0485 | 1.5438 | 0.99598 | -0.089659 | 0.58194 | -0.94968 | -18.6923 | -146.1126 | 33.8874 |  | 1 | 96.4233 | -0.016964 | 0.012139 | 2651.0354 | -3787.0377 |  | 21000 | 1887.8961 | 1 | 37.035 | 66.2383 | -565.2422 |  | 0.031888 | -17.8571 | -67540.9227 | -47460.5261 | -2.5291 | -8684.1883 | -6719.3437 | -2.4831 | 7.518 | 17.522 | -0.045994 | -182.6353 | -19.3644 | -177.0573 | 2.9427 | 2.9427 | 0 | 0 | -36.8864 | -174.422 | 34.424 | 39810.717 | -0.92722 | -143.23
285000 | 285 | 1.004 | 0.089297 | 0.00091734 | 0.0094468 | -3.1321 | 15 | 0.003854 | -1.5708 | 98.1502 | 1.5606 | 37.7096 | 1.5443 | 0.99584 | -0.091251 | 0.57513 | -0.95803 | -18.9488 | -146.5652 | 33.4348 |  | 1 | 98.1451 | -0.017575 | 0.012356 | 2589.3309 | -3763.9792 |  | 21000 | 1921.6086 | 1 | 37.6964 | 65.7079 | -555.3397 |  | 0.030779 | -17.5438 | -65954.8233 | -45542.5689 | -2.5373 | -8365.8099 | -6612.6987 | -2.4727 | 7.5162 | 17.52 | -0.064557 | -183.6988 | -19.6729 | -178.0412 | 1.9588 | 1.9588 | 0 | 0 | -37.1929 | -174.3424 | 34.422 | 40738.028 | -0.80365 | -142.314
290000 | 290 | 1.0041 | 0.090855 | 0.00088595 | 0.0092836 | -3.1323 | 15 | 0.0037875 | -1.5708 | 99.872 | 1.5608 | 38.3707 | 1.5447 | 0.99569 | -0.092843 | 0.56844 | -0.96619 | -19.202 | -147.0077 | 32.9923 |  | 1 | 99.867 | -0.018197 | 0.012573 | 2529.4153 | -3740.4799 |  | 21000 | 1955.321 | 1 | 38.3577 | 65.2046 | -545.778 |  | 0.029726 | -17.2413 | -64415.6501 | -43721.6698 | -2.5453 | -8064.4083 | -6509.6264 | -2.4625 | 7.5119 | 17.515 | -0.082802 | -184.7442 | -19.9791 | -179.0067 | 0.99334 | 0.99334 | 0 | 0 | -37.4941 | -174.2625 | 34.4169 | 41686.938 | -0.66638 | -141.465
295000 | 295 | 1.0043 | 0.092413 | 0.00085615 | 0.009126 | -3.1325 | 15 | 0.0037233 | -1.5708 | 101.5937 | 1.561 | 39.0319 | 1.5452 | 0.99554 | -0.094434 | 0.56186 | -0.97416 | -19.4519 | -147.4403 | 32.5597 |  | 1 | 101.5888 | -0.01883 | 0.012789 | 2471.2378 | -3716.5966 |  | 21000 | 1989.0334 | 1 | 39.019 | 64.7267 | -536.5398 |  | 0.028727 | -16.9491 | -62921.9897 | -41992.033 | -2.5531 | -7778.8099 | -6409.9291 | -2.4524 | 7.505 | 17.5071 | -0.10073 | -185.7715 | -20.283 | -179.9538 | 0.046224 | 0.046224 | 0 | 0 | -37.7901 | -174.1822 | 34.409 | 42657.952 | -0.55182 | -140.391
300000 | 300 | 1.0044 | 0.09397 | 0.00082782 | 0.0089737 | -3.1326 | 15 | 0.0036613 | -1.5708 | 103.3155 | 1.5611 | 39.693 | 1.5456 | 0.99539 | -0.096025 | 0.5554 | -0.98195 | -19.6987 | -147.8633 | 32.1367 |  | 1 | 103.3106 | -0.019474 | 0.013006 | 2414.7482 | -3692.382 |  | 21000 | 2022.7458 | 1 | 39.6804 | 64.2724 | -527.6089 |  | 0.027778 | -16.6666 | -61472.4537 | -40348.2574 | -2.5608 | -7507.9399 | -6313.4249 | -2.4424 | 7.4958 | 17.4964 | -0.11835 | -186.781 | -20.5846 | -180.8828 | -0.8828 | -0.8828 | 0 | 0 | -38.081 | -174.1018 | 34.3984 | 43651.583 | -0.43071 | -139.065
305000 | 305 | 1.0046 | 0.095527 | 0.00080088 | 0.0088263 | -3.1328 | 15 | 0.0036012 | -1.5708 | 105.0373 | 1.5613 | 40.3541 | 1.546 | 0.99524 | -0.097615 | 0.54906 | -0.98956 | -19.9425 | -148.2769 | 31.7231 |  | 1 | 105.0325 | -0.020128 | 0.013223 | 2359.8971 | -3667.885 |  | 21000 | 2056.4583 | 1 | 40.3417 | 63.8403 | -518.9703 |  | 0.026874 | -16.3934 | -60065.6803 | -38785.3066 | -2.5682 | -7250.8121 | -6219.9457 | -2.4326 | 7.4844 | 17.4832 | -0.13566 | -187.773 | -20.8839 | -181.794 | -1.794 | -1.794 | 0 | 0 | -38.3671 | -174.021 | 34.3851 | 44668.359 | -0.21105 | -136.587
310000 | 310 | 1.0047 | 0.097083 | 0.00077524 | 0.0086837 | -3.1329 | 15 | 0.0035432 | -1.5708 | 106.759 | 1.5614 | 41.0153 | 1.5464 | 0.99508 | -0.099205 | 0.54283 | -0.997 | -20.1832 | -148.6815 | 31.3185 |  | 1 | 106.7543 | -0.020793 | 0.01344 | 2306.6358 | -3643.1507 |  | 21000 | 2090.1707 | 1 | 41.0031 | 63.4289 | -510.6099 |  | 0.026015 | -16.129 | -58700.3367 | -37298.4812 | -2.5755 | -7006.5209 | -6129.3365 | -2.4229 | 7.4709 | 17.4675 | -0.15267 | -188.7475 | -21.181 | -182.6875 | -2.6875 | -2.6875 | 0 | 0 | -38.6485 | -173.94 | 34.3694 | 45708.819 | 0.52167 | -135.751
315000 | 315 | 1.0049 | 0.098639 | 0.00075081 | 0.0085457 | -3.133 | 15 | 0.0034869 | -1.5708 | 108.4808 | 1.5616 | 41.6764 | 1.5468 | 0.99492 | -0.10079 | 0.53671 | -1.0043 | -20.4211 | -149.0772 | 30.9228 |  | 1 | 108.4762 | -0.02147 | 0.013657 | 2254.9163 | -3618.2209 |  | 21000 | 2123.8831 | 1 | 41.6644 | 63.037 | -502.5144 |  | 0.025195 | -15.873 | -57375.1199 | -35883.394 | -2.5827 | -6774.2333 | -6041.4533 | -2.4133 | 7.4555 | 17.4495 | -0.16938 | -189.7049 | -21.4758 | -183.5637 | -3.5637 | -3.5637 | 0 | 0 | -38.9253 | -173.8588 | 34.3514 | 46773.514 | 0.78234 | -137.576
320000 | 320 | 1.005 | 0.10019 | 0.00072751 | 0.008412 | -3.1332 | 15 | 0.0034324 | -1.5708 | 110.2026 | 1.5617 | 42.3376 | 1.5472 | 0.99476 | -0.10238 | 0.5307 | -1.0114 | -20.656 | -149.4643 | 30.5357 |  | 1 | 110.198 | -0.022157 | 0.013873 | 2204.6917 | -3593.1341 |  | 21000 | 2157.5956 | 1 | 42.3257 | 62.6632 | -494.6714 |  | 0.024414 | -15.625 | -56088.7583 | -34535.9461 | -2.5897 | -6553.182 | -5956.1627 | -2.4039 | 7.4382 | 17.4293 | -0.1858 | -190.6454 | -21.7684 | -184.4227 | -4.4227 | -4.4227 | 0 | 0 | -39.1977 | -173.7773 | 34.3313 | 47863.009 | 0.81724 | -138.25
325000 | 325 | 1.0052 | 0.10175 | 0.00070528 | 0.0082824 | -3.1333 | 15 | 0.0033796 | -1.5708 | 111.9243 | 1.5619 | 42.9987 | 1.5475 | 0.9946 | -0.10397 | 0.52479 | -1.0183 | -20.8882 | -149.843 | 30.157 |  | 1 | 111.9199 | -0.022854 | 0.01409 | 2155.9159 | -3567.926 |  | 21000 | 2191.308 | 1 | 42.9871 | 62.3066 | -487.0694 |  | 0.023669 | -15.3846 | -54840.012 | -33252.3062 | -2.5965 | -6342.6598 | -5873.3409 | -2.3946 | 7.4191 | 17.4071 | -0.20192 | -191.5693 | -22.0588 | -185.2649 | -5.2649 | -5.2649 | 0 | 0 | -39.4659 | -173.6957 | 34.309 | 48977.882 | 0.86195 | -138.079
330000 | 330 | 1.0054 | 0.1033 | 0.00068406 | 0.0081567 | -3.1334 | 15 | 0.0033284 | -1.5708 | 113.6461 | 1.562 | 43.6599 | 1.5479 | 0.99443 | -0.10556 | 0.519 | -1.0251 | -21.1176 | -150.2136 | 29.7864 |  | 1 | 113.6417 | -0.023563 | 0.014307 | 2108.544 | -3542.6294 |  | 21000 | 2225.0204 | 1 | 43.6484 | 61.966 | -479.6973 |  | 0.022957 | -15.1515 | -53627.674 | -32028.8908 | -2.6032 | -6142.0133 | -5792.8724 | -2.3854 | 7.3985 | 17.3828 | -0.21776 | -192.4768 | -22.347 | -186.0906 | -6.0906 | -6.0906 | 0 | 0 | -39.7299 | -173.6138 | 34.2848 | 50118.723 | 0.95002 | -137.591
335000 | 335 | 1.0055 | 0.10486 | 0.00066378 | 0.0080348 | -3.1336 | 15 | 0.0032787 | -1.5708 | 115.3679 | 1.5621 | 44.3211 | 1.5482 | 0.99427 | -0.10715 | 0.5133 | -1.0318 | -21.3443 | -150.5763 | 29.4237 |  | 1 | 115.3636 | -0.024282 | 0.014524 | 2062.5322 | -3517.2744 |  | 21000 | 2258.7329 | 1 | 44.3098 | 61.6405 | -472.545 |  | 0.022277 | -14.9253 | -52450.5701 | -30862.3465 | -2.6097 | -5950.639 | -5714.6494 | -2.3764 | 7.3763 | 17.3568 | -0.23332 | -193.3682 | -22.6331 | -186.8999 | -6.8999 | -6.8999 | 0 | 0 | -39.9899 | -173.5318 | 34.2588 | 51286.138 | 1.0493 | -137.087
340000 | 340 | 1.0057 | 0.10641 | 0.00064439 | 0.0079165 | -3.1337 | 15 | 0.0032305 | -1.5708 | 117.0897 | 1.5623 | 44.9822 | 1.5486 | 0.99409 | -0.10873 | 0.50771 | -1.0383 | -21.5685 | -150.9313 | 29.0687 |  | 1 | 117.0854 | -0.025013 | 0.01474 | 2017.8375 | -3491.889 |  | 21000 | 2292.4453 | 1 | 44.9711 | 61.3293 | -465.6027 |  | 0.021626 | -14.7059 | -51307.5589 | -29749.5334 | -2.6161 | -5767.9781 | -5638.5716 | -2.3675 | 7.3528 | 17.329 | -0.2486 | -194.2437 | -22.917 | -187.6932 | -7.6932 | -7.6932 | 0 | 0 | -40.246 | -173.4495 | 34.231 | 52480.746 | 1.1752 | -136.553
345000 | 345 | 1.0059 | 0.10796 | 0.00062583 | 0.0078017 | -3.1338 | 15 | 0.0031837 | -1.5708 | 118.8115 | 1.5624 | 45.6434 | 1.5489 | 0.99392 | -0.11032 | 0.50222 | -1.0446 | -21.79 | -151.2788 | 28.7212 |  | 1 | 118.8072 | -0.025754 | 0.014957 | 1974.4184 | -3466.4985 |  | 21000 | 2326.1577 | 1 | 45.6324 | 61.0316 | -458.8614 |  | 0.021004 | -14.4927 | -50197.5325 | -28687.5098 | -2.6224 | -5593.513 | -5564.5447 | -2.3588 | 7.3279 | 17.2996 | -0.26361 | -195.1036 | -23.1987 | -188.4708 | -8.4708 | -8.4708 | 0 | 0 | -40.4983 | -173.3671 | 34.2015 | 53703.18 | 1.3153 | -136.001
350000 | 350 | 1.006 | 0.10952 | 0.00060807 | 0.0076901 | -3.1339 | 15 | 0.0031382 | -1.5708 | 120.5332 | 1.5625 | 46.3046 | 1.5492 | 0.99375 | -0.11191 | 0.49682 | -1.0509 | -22.0091 | -151.619 | 28.381 |  | 1 | 120.5291 | -0.026506 | 0.015174 | 1932.2343 | -3441.1265 |  | 21000 | 2359.8702 | 1 | 46.2938 | 60.7464 | -452.3124 |  | 0.020408 | -14.2857 | -49119.4158 | -27673.5184 | -2.6285 | -5426.7638 | -5492.4806 | -2.3502 | 7.3018 | 17.2686 | -0.27835 | -195.9482 | -23.4784 | -189.2328 | -9.2328 | -9.2328 | 0 | 0 | -40.7469 | -173.2846 | 34.1705 | 54954.087 | 1.4638 | -135.524
355000 | 355 | 1.0062 | 0.11107 | 0.00059105 | 0.0075816 | -3.134 | 15 | 0.003094 | -1.5708 | 122.255 | 1.5626 | 46.9658 | 1.5495 | 0.99357 | -0.11349 | 0.49153 | -1.057 | -22.2257 | -151.9522 | 28.0478 |  | 1 | 122.2509 | -0.027268 | 0.015391 | 1891.2459 | -3415.7943 |  | 21000 | 2393.5826 | 1 | 46.9551 | 60.4733 | -445.9476 |  | 0.019837 | -14.0845 | -48072.1663 | -26704.9732 | -2.6345 | -5267.2848 | -5422.2968 | -2.3417 | 7.2745 | 17.2361 | -0.29283 | -196.7778 | -23.7559 | -189.9797 | -9.9797 | -9.9797 | 0 | 0 | -40.992 | -173.2019 | 34.1381 | 56234.133 | 1.623 | -134.983
360000 | 360 | 1.0064 | 0.11262 | 0.00057474 | 0.0074762 | -3.1341 | 15 | 0.003051 | -1.5708 | 123.9768 | 1.5627 | 47.627 | 1.5498 | 0.99339 | -0.11507 | 0.48632 | -1.0629 | -22.4399 | -152.2785 | 27.7215 |  | 1 | 123.9728 | -0.028042 | 0.015607 | 1851.4148 | -3390.5217 |  | 21000 | 2427.295 | 1 | 47.6165 | 60.2114 | -439.7594 |  | 0.01929 | -13.8889 | -47054.7741 | -25779.4477 | -2.6404 | -5114.6617 | -5353.9154 | -2.3333 | 7.2463 | 17.2023 | -0.30705 | -197.5926 | -24.0313 | -190.7117 | -10.7117 | -10.7117 | 0 | 0 | -41.2336 | -173.1191 | 34.1043 | 57543.994 | 1.7817 | -134.522
365000 | 365 | 1.0066 | 0.11417 | 0.00055909 | 0.0073737 | -3.1342 | 15 | 0.0030093 | -1.5708 | 125.6986 | 1.5628 | 48.2882 | 1.5501 | 0.9932 | -0.11666 | 0.48121 | -1.0688 | -22.6517 | -152.598 | 27.402 |  | 1 | 125.6946 | -0.028826 | 0.015824 | 1812.7038 | -3365.3265 |  | 21000 | 2461.0074 | 1 | 48.2778 | 59.9602 | -433.7405 |  | 0.018765 | -13.6986 | -46066.2609 | -24894.664 | -2.6461 | -4968.5092 | -5287.2635 | -2.3251 | 7.217 | 17.1672 | -0.32102 | -198.393 | -24.3046 | -191.4291 | -11.4291 | -11.4291 | 0 | 0 | -41.4718 | -173.0361 | 34.0691 | 58884.366 | 1.9422 | -134.059
370000 | 370 | 1.0067 | 0.11572 | 0.00054408 | 0.0072739 | -3.1343 | 15 | 0.0029686 | -1.5708 | 127.4204 | 1.5629 | 48.9494 | 1.5504 | 0.99302 | -0.11824 | 0.47619 | -1.0745 | -22.8612 | -152.9111 | 27.0889 |  | 1 | 127.4165 | -0.029622 | 0.016041 | 1775.0771 | -3340.2252 |  | 21000 | 2494.7199 | 1 | 48.9391 | 59.7191 | -427.8841 |  | 0.018261 | -13.5135 | -45105.68 | -24048.4825 | -2.6518 | -4828.4684 | -5222.2721 | -2.317 | 7.1869 | 17.1308 | -0.33474 | -199.1791 | -24.5759 | -192.1321 | -12.1321 | -12.1321 | 0 | 0 | -41.7067 | -172.953 | 34.0328 | 60255.959 | 2.1075 | -133.651
375000 | 375 | 1.0069 | 0.11727 | 0.00052966 | 0.0071768 | -3.1344 | 15 | 0.002929 | -1.5708 | 129.1422 | 1.5631 | 49.6106 | 1.5506 | 0.99283 | -0.11982 | 0.47126 | -1.0801 | -23.0685 | -153.2178 | 26.7822 |  | 1 | 129.1383 | -0.030427 | 0.016258 | 1738.4997 | -3315.2325 |  | 21000 | 2528.4323 | 1 | 49.6005 | 59.4876 | -422.1836 |  | 0.017778 | -13.3333 | -44172.1153 | -23238.8926 | -2.6573 | -4694.205 | -5158.8764 | -2.3091 | 7.1559 | 17.0933 | -0.34822 | -199.9513 | -24.8451 | -192.821 | -12.821 | -12.821 | 0 | 0 | -41.9384 | -172.8698 | 33.9953 | 61659.5 | 2.2781 | -133.248
380000 | 380 | 1.0071 | 0.11882 | 0.0005158 | 0.0070823 | -3.1345 | 15 | 0.0028905 | -1.5708 | 130.864 | 1.5632 | 50.2718 | 1.5509 | 0.99264 | -0.12141 | 0.46641 | -1.0856 | -23.2735 | -153.5184 | 26.4816 |  | 1 | 130.8602 | -0.031244 | 0.016475 | 1702.9378 | -3290.3622 |  | 21000 | 2562.1447 | 1 | 50.2618 | 59.2652 | -416.633 |  | 0.017313 | -13.1579 | -43264.681 | -22464.0038 | -2.6627 | -4565.4068 | -5097.0151 | -2.3012 | 7.1242 | 17.0548 | -0.36145 | -200.7098 | -25.1123 | -193.4962 | -13.4962 | -13.4962 | 0 | 0 | -42.167 | -172.7864 | 33.9567 | 63095.734 | 2.4499 | -132.866
385000 | 385 | 1.0073 | 0.12037 | 0.00050249 | 0.0069902 | -3.1346 | 15 | 0.0028529 | -1.5708 | 132.5858 | 1.5633 | 50.933 | 1.5512 | 0.99245 | -0.12299 | 0.46165 | -1.0909 | -23.4764 | -153.8129 | 26.1871 |  | 1 | 132.582 | -0.032072 | 0.016691 | 1668.3587 | -3265.6263 |  | 21000 | 2595.8572 | 1 | 50.9232 | 59.0514 | -411.2264 |  | 0.016866 | -12.987 | -42382.5208 | -21722.0378 | -2.668 | -4441.7824 | -5036.6302 | -2.2935 | 7.0918 | 17.0152 | -0.37446 | -201.4549 | -25.3774 | -194.1579 | -14.1579 | -14.1579 | 0 | 0 | -42.3926 | -172.703 | 33.9171 | 64565.423 | 2.6259 | -132.498
390000 | 390 | 1.0075 | 0.12191 | 0.00048968 | 0.0069005 | -3.1347 | 15 | 0.0028164 | -1.5708 | 134.3076 | 1.5634 | 51.5942 | 1.5514 | 0.99225 | -0.12457 | 0.45698 | -1.0962 | -23.6771 | -154.1016 | 25.8984 |  | 1 | 134.3038 | -0.03291 | 0.016908 | 1634.7306 | -3241.0361 |  | 21000 | 2629.5696 | 1 | 51.5845 | 58.8457 | -405.9582 |  | 0.016437 | -12.8205 | -41524.807 | -21011.3212 | -2.6732 | -4323.0595 | -4977.667 | -2.2859 | 7.0588 | 16.9747 | -0.38723 | -202.1868 | -25.6406 | -194.8063 | -14.8063 | -14.8063 | 0 | 0 | -42.6153 | -172.6194 | 33.8766 | 66069.345 | 2.7941 | -132.279
395000 | 395 | 1.0077 | 0.12346 | 0.00047735 | 0.0068131 | -3.1348 | 15 | 0.0027807 | -1.5708 | 136.0294 | 1.5634 | 52.2554 | 1.5517 | 0.99205 | -0.12615 | 0.45238 | -1.1014 | -23.8758 | -154.3846 | 25.6154 |  | 1 | 136.0257 | -0.03376 | 0.017125 | 1602.0229 | -3216.6015 |  | 21000 | 2663.282 | 1 | 52.2458 | 58.6478 | -400.8233 |  | 0.016023 | -12.6582 | -40690.7401 | -20330.2785 | -2.6782 | -4208.9832 | -4920.0735 | -2.2785 | 7.0252 | 16.9332 | -0.39978 | -202.9059 | -25.9018 | -195.4417 | -15.4417 | -15.4417 | 0 | 0 | -42.835 | -172.5358 | 33.8352 | 67608.298 | 2.9581 | -132.034
400000 | 400 | 1.0079 | 0.12501 | 0.00046549 | 0.0067279 | -3.1349 | 15 | 0.0027459 | -1.5708 | 137.7512 | 1.5635 | 52.9166 | 1.5519 | 0.99185 | -0.12773 | 0.44787 | -1.1064 | -24.0724 | -154.6621 | 25.3379 |  | 1 | 137.7475 | -0.03462 | 0.017342 | 1570.2061 | -3192.3316 |  | 21000 | 2696.9945 | 1 | 52.9072 | 58.4573 | -395.8166 |  | 0.015625 | -12.5 | -39879.5478 | -19677.4253 | -2.6832 | -4099.3151 | -4863.8004 | -2.2711 | 6.9912 | 16.891 | -0.41211 | -203.6124 | -26.161 | -196.0644 | -16.0644 | -16.0644 | 0 | 0 | -43.0519 | -172.4521 | 33.7929 | 69183.097 | 3.1565 | -131.408
405000 | 405 | 1.0081 | 0.12655 | 0.00045406 | 0.0066447 | -3.1349 | 15 | 0.002712 | -1.5708 | 139.473 | 1.5636 | 53.5779 | 1.5521 | 0.99165 | -0.12931 | 0.44343 | -1.1114 | -24.267 | -154.9342 | 25.0658 |  | 1 | 139.4694 | -0.035491 | 0.017558 | 1539.2513 | -3168.2344 |  | 21000 | 2730.7069 | 1 | 53.5685 | 58.2738 | -390.9334 |  | 0.015242 | -12.3457 | -39090.4843 | -19051.3629 | -2.6881 | -3993.8316 | -4808.801 | -2.2639 | 6.9566 | 16.8479 | -0.42423 | -204.3065 | -26.4182 | -196.6747 | -16.6747 | -16.6747 | 0 | 0 | -43.2661 | -172.3682 | 33.7499 | 70794.578 | 3.3256 | -131.172
410000 | 410 | 1.0083 | 0.1281 | 0.00044305 | 0.0065636 | -3.135 | 15 | 0.002679 | -1.5708 | 141.1948 | 1.5637 | 54.2391 | 1.5524 | 0.99145 | -0.13089 | 0.43907 | -1.1162 | -24.4596 | -155.2011 | 24.7989 |  | 1 | 141.1912 | -0.036372 | 0.017775 | 1509.1311 | -3144.3171 |  | 21000 | 2764.4193 | 1 | 54.2299 | 58.0969 | -386.1692 |  | 0.014872 | -12.1951 | -38322.8296 | -18450.7727 | -2.6929 | -3892.3231 | -4755.0309 | -2.2568 | 6.9216 | 16.8042 | -0.43613 | -204.9885 | -26.6735 | -197.2728 | -17.2728 | -17.2728 | 0 | 0 | -43.4777 | -172.2843 | 33.7061 | 72443.596 | 3.4992 | -130.929
415000 | 415 | 1.0085 | 0.12964 | 0.00043243 | 0.0064845 | -3.1351 | 15 | 0.0026467 | -1.5708 | 142.9166 | 1.5638 | 54.9003 | 1.5526 | 0.99124 | -0.13246 | 0.43479 | -1.121 | -24.6502 | -155.4628 | 24.5372 |  | 1 | 142.9131 | -0.037265 | 0.017992 | 1479.8185 | -3120.5862 |  | 21000 | 2798.1318 | 1 | 54.8912 | 57.9264 | -381.5197 |  | 0.014516 | -12.0482 | -37575.8887 | -17874.4106 | -2.6976 | -3794.5929 | -4702.4479 | -2.2498 | 6.8863 | 16.7597 | -0.44783 | -205.6587 | -26.9268 | -197.859 | -17.859 | -17.859 | 0 | 0 | -43.6866 | -172.2004 | 33.6617 | 74131.024 | 3.654 | -130.889
420000 | 420 | 1.0087 | 0.13119 | 0.0004222 | 0.0064072 | -3.1352 | 15 | 0.0026152 | -1.5708 | 144.6384 | 1.5639 | 55.5615 | 1.5528 | 0.99103 | -0.13404 | 0.43058 | -1.1257 | -24.839 | -155.7196 | 24.2804 |  | 1 | 144.6349 | -0.038168 | 0.018209 | 1451.2877 | -3097.0473 |  | 21000 | 2831.8442 | 1 | 55.5525 | 57.762 | -376.9807 |  | 0.014172 | -11.9047 | -36848.9909 | -17321.1028 | -2.7022 | -3700.4563 | -4651.0118 | -2.2429 | 6.8507 | 16.7146 | -0.45932 | -206.3172 | -27.1783 | -198.4335 | -18.4335 | -18.4335 | 0 | 0 | -43.893 | -172.1163 | 33.6166 | 75857.758 | 3.8308 | -130.622
425000 | 425 | 1.0089 | 0.13273 | 0.00041232 | 0.0063318 | -3.1353 | 15 | 0.0025844 | -1.5708 | 146.3602 | 1.564 | 56.2228 | 1.553 | 0.99082 | -0.13562 | 0.42644 | -1.1302 | -25.0259 | -155.9715 | 24.0285 |  | 1 | 146.3567 | -0.039082 | 0.018425 | 1423.5138 | -3073.7055 |  | 21000 | 2865.5566 | 1 | 56.2139 | 57.6033 | -372.5485 |  | 0.013841 | -11.7647 | -36141.4887 | -16789.7411 | -2.7067 | -3609.7396 | -4600.6843 | -2.2361 | 6.8147 | 16.669 | -0.47062 | -206.9644 | -27.4279 | -198.9966 | -18.9966 | -18.9966 | 0 | 0 | -44.0968 | -172.0322 | 33.5709 | 77624.712 | 4.031 | -130.361
430000 | 430 | 1.0091 | 0.13428 | 0.00040278 | 0.0062581 | -3.1353 | 15 | 0.0025544 | -1.5708 | 148.082 | 1.564 | 56.884 | 1.5532 | 0.9906 | -0.13719 | 0.42237 | -1.1347 | -25.211 | -156.2188 | 23.7812 |  | 1 | 148.0786 | -0.040007 | 0.018642 | 1396.4727 | -3050.5651 |  | 21000 | 2899.269 | 1 | 56.8752 | 57.4501 | -368.2192 |  | 0.013521 | -11.6279 | -35452.7576 | -16279.2788 | -2.7111 | -3522.2794 | -4551.4289 | -2.2294 | 6.7786 | 16.6227 | -0.48172 | -207.6005 | -27.6756 | -199.5485 | -19.5485 | -19.5485 | 0 | 0 | -44.2983 | -171.948 | 33.5247 | 79432.823 | 4.2341 | -130.174
435000 | 435 | 1.0093 | 0.13582 | 0.00039357 | 0.0061861 | -3.1354 | 15 | 0.002525 | -1.5708 | 149.8038 | 1.5641 | 57.5453 | 1.5534 | 0.99039 | -0.13877 | 0.41836 | -1.1392 | -25.3943 | -156.4614 | 23.5386 |  | 1 | 149.8004 | -0.040943 | 0.018859 | 1370.141 | -3027.6298 |  | 21000 | 2932.9815 | 1 | 57.5366 | 57.3022 | -363.9894 |  | 0.013212 | -11.4942 | -34782.1948 | -15788.7269 | -2.7155 | -3437.9221 | -4503.2108 | -2.2228 | 6.7422 | 16.576 | -0.49263 | -208.2257 | -27.9214 | -200.0895 | -20.0895 | -20.0895 | 0 | 0 | -44.4974 | -171.8638 | 33.478 | 81283.052 | 4.4202 | -130.057
440000 | 440 | 1.0095 | 0.13736 | 0.00038467 | 0.0061158 | -3.1355 | 15 | 0.0024963 | -1.5708 | 151.5256 | 1.5642 | 58.2065 | 1.5536 | 0.99017 | -0.14034 | 0.41443 | -1.1435 | -25.5758 | -156.6995 | 23.3005 |  | 1 | 151.5223 | -0.04189 | 0.019076 | 1344.4963 | -3004.903 |  | 21000 | 2966.6939 | 1 | 58.1979 | 57.1593 | -359.8556 |  | 0.012913 | -11.3636 | -34129.219 | -15317.1504 | -2.7197 | -3356.5229 | -4455.9968 | -2.2164 | 6.7056 | 16.5288 | -0.50336 | -208.8403 | -28.1654 | -200.6197 | -20.6197 | -20.6197 | 0 | 0 | -44.6942 | -171.7795 | 33.4307 | 83176.377 | 4.5639 | -130.116
445000 | 445 | 1.0097 | 0.1389 | 0.00037607 | 0.006047 | -3.1355 | 15 | 0.0024683 | -1.5708 | 153.2474 | 1.5643 | 58.8677 | 1.5538 | 0.98995 | -0.14192 | 0.41056 | -1.1477 | -25.7556 | -156.9333 | 23.0667 |  | 1 | 153.2441 | -0.042847 | 0.019293 | 1319.5169 | -2982.3873 |  | 21000 | 3000.4063 | 1 | 58.8592 | 57.0211 | -355.8146 |  | 0.012625 | -11.2359 | -33493.2692 | -14863.6653 | -2.7239 | -3277.9452 | -4409.7551 | -2.21 | 6.6689 | 16.4811 | -0.5139 | -209.4444 | -28.4075 | -201.1395 | -21.1395 | -21.1395 | 0 | 0 | -44.8887 | -171.6951 | 33.3831 | 85113.804 | 4.7605 | -129.973
450000 | 450 | 1.0099 | 0.14044 | 0.00036776 | 0.0059798 | -3.1356 | 15 | 0.0024408 | -1.5708 | 154.9692 | 1.5643 | 59.529 | 1.554 | 0.98972 | -0.14349 | 0.40676 | -1.1519 | -25.9337 | -157.1628 | 22.8372 |  | 1 | 154.966 | -0.043816 | 0.019509 | 1295.1818 | -2960.0851 |  | 21000 | 3034.1188 | 1 | 59.5206 | 56.8876 | -351.8634 |  | 0.012346 | -11.1111 | -32873.8042 | -14427.4349 | -2.728 | -3202.0603 | -4364.4553 | -2.2038 | 6.6321 | 16.4331 | -0.52427 | -210.0383 | -28.6479 | -201.649 | -21.649 | -21.649 | 0 | 0 | -45.081 | -171.6107 | 33.335 | 87096.359 | 4.9475 | -129.962
455000 | 455 | 1.0102 | 0.14198 | 0.00035972 | 0.005914 | -3.1357 | 15 | 0.002414 | -1.5708 | 156.691 | 1.5644 | 60.1902 | 1.5542 | 0.9895 | -0.14506 | 0.40302 | -1.156 | -26.1101 | -157.3882 | 22.6118 |  | 1 | 156.6878 | -0.044795 | 0.019726 | 1271.4707 | -2937.9982 |  | 21000 | 3067.8312 | 1 | 60.1819 | 56.7584 | -347.9989 |  | 0.012076 | -10.989 | -32270.3019 | -14007.6677 | -2.7321 | -3128.7466 | -4320.0685 | -2.1976 | 6.5952 | 16.3846 | -0.53446 | -210.6222 | -28.8865 | -202.1485 | -22.1485 | -22.1485 | 0 | 0 | -45.2711 | -171.5263 | 33.2866 | 89125.094 | 5.2143 | -129.731
460000 | 460 | 1.0104 | 0.14352 | 0.00035194 | 0.0058497 | -3.1357 | 15 | 0.0023878 | -1.5708 | 158.4128 | 1.5645 | 60.8515 | 1.5544 | 0.98927 | -0.14663 | 0.39934 | -1.16 | -26.2848 | -157.6095 | 22.3905 |  | 1 | 158.4097 | -0.045785 | 0.019943 | 1248.3643 | -2916.1282 |  | 21000 | 3101.5436 | 1 | 60.8433 | 56.6334 | -344.2183 |  | 0.011815 | -10.8696 | -31682.2589 | -13603.614 | -2.736 | -3057.8895 | -4276.5667 | -2.1915 | 6.5583 | 16.3358 | -0.54448 | -211.1964 | -29.1232 | -202.6382 | -22.6382 | -22.6382 | 0 | 0 | -45.4591 | -171.4418 | 33.2378 | 91201.084 | 5.4051 | -129.683
465000 | 465 | 1.0106 | 0.14506 | 0.00034441 | 0.0057867 | -3.1358 | 15 | 0.0023621 | -1.5708 | 160.1346 | 1.5646 | 61.5127 | 1.5545 | 0.98904 | -0.1482 | 0.39572 | -1.1639 | -26.458 | -157.8269 | 22.1731 |  | 1 | 160.1315 | -0.046785 | 0.02016 | 1225.8435 | -2894.4761 |  | 21000 | 3135.2561 | 1 | 61.5046 | 56.5124 | -340.519 |  | 0.011562 | -10.7527 | -31109.1893 | -13214.5638 | -2.7399 | -2989.3806 | -4233.9234 | -2.1856 | 6.5213 | 16.2867 | -0.55433 | -211.761 | -29.3583 | -203.1182 | -23.1182 | -23.1182 | 0 | 0 | -45.645 | -171.3572 | 33.1887 | 93325.43 | 5.6015 | -129.644
470000 | 470 | 1.0108 | 0.1466 | 0.00033712 | 0.0057251 | -3.1359 | 15 | 0.002337 | -1.5708 | 161.8564 | 1.5646 | 62.174 | 1.5547 | 0.9888 | -0.14977 | 0.39216 | -1.1678 | -26.6295 | -158.0405 | 21.9595 |  | 1 | 161.8533 | -0.047797 | 0.020376 | 1203.8903 | -2873.0427 |  | 21000 | 3168.9685 | 1 | 62.1659 | 56.3953 | -336.8984 |  | 0.011317 | -10.6383 | -30550.6245 | -12839.8441 | -2.7437 | -2923.1171 | -4192.113 | -2.1797 | 6.4844 | 16.2374 | -0.56402 | -212.3162 | -29.5915 | -203.5889 | -23.5889 | -23.5889 | 0 | 0 | -45.8289 | -171.2727 | 33.1393 | 95499.259 | 5.7946 | -129.63
475000 | 475 | 1.0111 | 0.14813 | 0.00033005 | 0.0056648 | -3.1359 | 15 | 0.0023124 | -1.5708 | 163.5782 | 1.5647 | 62.8352 | 1.5549 | 0.98857 | -0.15134 | 0.38866 | -1.1716 | -26.7995 | -158.2503 | 21.7497 |  | 1 | 163.5752 | -0.048819 | 0.020593 | 1182.487 | -2851.8285 |  | 21000 | 3202.6809 | 1 | 62.8273 | 56.2818 | -333.3539 |  | 0.01108 | -10.5263 | -30006.1123 | -12478.8172 | -2.7475 | -2859.0022 | -4151.111 | -2.1739 | 6.4474 | 16.1877 | -0.57356 | -212.8623 | -29.8231 | -204.0504 | -24.0504 | -24.0504 | 0 | 0 | -46.0108 | -171.1881 | 33.0897 | 97723.722 | 5.9856 | -129.621
480000 | 480 | 1.0113 | 0.14967 | 0.00032321 | 0.0056058 | -3.136 | 15 | 0.0022883 | -1.5708 | 165.3001 | 1.5647 | 63.4965 | 1.555 | 0.98833 | -0.15291 | 0.38522 | -1.1754 | -26.968 | -158.4564 | 21.5436 |  | 1 | 165.297 | -0.049852 | 0.02081 | 1161.6168 | -2830.8339 |  | 21000 | 3236.3933 | 1 | 63.4886 | 56.1719 | -329.8832 |  | 0.010851 | -10.4167 | -29475.2165 | -12130.8782 | -2.7512 | -2796.944 | -4110.8939 | -2.1682 | 6.4105 | 16.1378 | -0.58293 | -213.3995 | -30.053 | -204.5029 | -24.5029 | -24.5029 | 0 | 0 | -46.1908 | -171.1034 | 33.0398 | 100000 | 6.1811 | -129.59
485000 | 485 | 1.0115 | 0.1512 | 0.00031658 | 0.005548 | -3.136 | 15 | 0.0022647 | -1.5708 | 167.0219 | 1.5648 | 64.1578 | 1.5552 | 0.98809 | -0.15448 | 0.38183 | -1.179 | -27.1349 | -158.659 | 21.341 |  | 1 | 167.0189 | -0.050896 | 0.021027 | 1141.2632 | -2810.0586 |  | 21000 | 3270.1058 | 1 | 64.15 | 56.0653 | -326.484 |  | 0.010628 | -10.3093 | -28957.5163 | -11795.4532 | -2.7548 | -2736.8554 | -4071.4392 | -2.1626 | 6.3736 | 16.0877 | -0.59215 | -213.9278 | -30.2811 | -204.9466 | -24.9466 | -24.9466 | 0 | 0 | -46.3688 | -171.0188 | 32.9897 | 102329.299 | 6.3763 | -129.611
490000 | 490 | 1.0118 | 0.15274 | 0.00031015 | 0.0054913 | -3.1361 | 15 | 0.0022416 | -1.5708 | 168.7437 | 1.5649 | 64.819 | 1.5554 | 0.98785 | -0.15605 | 0.37849 | -1.1826 | -27.3004 | -158.8581 | 21.1419 |  | 1 | 168.7407 | -0.051951 | 0.021243 | 1121.4105 | -2789.5026 |  | 21000 | 3303.8182 | 1 | 64.8113 | 55.962 | -323.1541 |  | 0.010412 | -10.2041 | -28452.6057 | -11471.9975 | -2.7583 | -2678.654 | -4032.7251 | -2.1571 | 6.3368 | 16.0374 | -0.60122 | -214.4476 | -30.5076 | -205.3817 | -25.3817 | -25.3817 | 0 | 0 | -46.545 | -170.9341 | 32.9394 | 104712.855 | 6.5692 | -129.617
495000 | 495 | 1.012 | 0.15427 | 0.00030391 | 0.0054358 | -3.1362 | 15 | 0.0022189 | -1.5708 | 170.4655 | 1.5649 | 65.4803 | 1.5555 | 0.9876 | -0.15761 | 0.37521 | -1.1862 | -27.4644 | -159.0538 | 20.9462 |  | 1 | 170.4626 | -0.053017 | 0.02146 | 1102.0434 | -2769.1652 |  | 21000 | 3337.5306 | 1 | 65.4726 | 55.8618 | -319.8915 |  | 0.010203 | -10.101 | -27960.0929 | -11159.9941 | -2.7618 | -2622.2617 | -3994.7309 | -2.1517 | 6.3001 | 15.9869 | -0.61015 | -214.959 | -30.7324 | -205.8083 | -25.8083 | -25.8083 | 0 | 0 | -46.7194 | -170.8494 | 32.8889 | 107151.931 | 6.7708 | -129.576
500000 | 500 | 1.0123 | 0.15581 | 0.00029787 | 0.0053814 | -3.1362 | 15 | 0.0021968 | -1.5708 | 172.1873 | 1.565 | 66.1415 | 1.5557 | 0.98736 | -0.15918 | 0.37198 | -1.1897 | -27.627 | -159.2462 | 20.7538 |  | 1 | 172.1844 | -0.054093 | 0.021677 | 1083.1472 | -2749.0459 |  | 21000 | 3371.2431 | 1 | 66.134 | 55.7646 | -316.694 |  | 0.01 | -10 | -27479.5998 | -10858.9519 | -2.7653 | -2567.6041 | -3957.4364 | -2.1463 | 6.2635 | 15.9363 | -0.61893 | -215.4621 | -30.9556 | -206.2268 | -26.2268 | -26.2268 | 0 | 0 | -46.8919 | -170.7646 | 32.8383 | 109647.82 | 6.985 | -129.528
505000 | 505 | 1.0125 | 0.15734 | 0.00029199 | 0.0053281 | -3.1363 | 15 | 0.002175 | -1.5708 | 173.9091 | 1.565 | 66.8028 | 1.5558 | 0.98711 | -0.16074 | 0.3688 | -1.1931 | -27.7881 | -159.4354 | 20.5646 |  | 1 | 173.9063 | -0.055181 | 0.021894 | 1064.7077 | -2729.1437 |  | 21000 | 3404.9555 | 1 | 66.7953 | 55.6703 | -313.5598 |  | 0.009803 | -9.901 | -27010.7614 | -10568.4042 | -2.7686 | -2514.6108 | -3920.8225 | -2.1411 | 6.227 | 15.8855 | -0.62757 | -215.9573 | -31.1772 | -206.6371 | -26.6371 | -26.6371 | 0 | 0 | -47.0627 | -170.6799 | 32.7875 | 112201.845 | 7.2121 | -129.443
510000 | 510 | 1.0128 | 0.15887 | 0.0002863 | 0.0052758 | -3.1363 | 15 | 0.0021537 | -1.5708 | 175.6309 | 1.5651 | 67.4641 | 1.556 | 0.98686 | -0.16231 | 0.36567 | -1.1964 | -27.9479 | -159.6214 | 20.3786 |  | 1 | 175.6281 | -0.056279 | 0.022111 | 1046.7112 | -2709.4578 |  | 21000 | 3438.6679 | 1 | 67.4567 | 55.5787 | -310.4871 |  | 0.0096117 | -9.8039 | -26553.2258 | -10287.9075 | -2.772 | -2463.215 | -3884.8705 | -2.1359 | 6.1906 | 15.8347 | -0.63608 | -216.4445 | -31.3971 | -207.0396 | -27.0396 | -27.0396 | 0 | 0 | -47.2318 | -170.5951 | 32.7366 | 114815.362 | 7.4725 | -129.585
515000 | 515 | 1.013 | 0.1604 | 0.00028076 | 0.0052246 | -3.1364 | 15 | 0.0021328 | -1.5708 | 177.3528 | 1.5652 | 68.1253 | 1.5561 | 0.9866 | -0.16387 | 0.36259 | -1.1998 | -28.1063 | -159.8043 | 20.1957 |  | 1 | 177.3499 | -0.057388 | 0.022327 | 1029.1445 | -2689.987 |  | 21000 | 3472.3804 | 1 | 68.118 | 55.4898 | -307.4739 |  | 0.009426 | -9.7087 | -26106.6529 | -10017.0402 | -2.7752 | -2413.353 | -3849.5625 | -2.1308 | 6.1544 | 15.7837 | -0.64445 | -216.9241 | -31.6155 | -207.4344 | -27.4344 | -27.4344 | 0 | 0 | -47.3992 | -170.5103 | 32.6857 | 117489.755 | 7.6754 | -129.617
520000 | 520 | 1.0133 | 0.16193 | 0.00027539 | 0.0051743 | -3.1364 | 15 | 0.0021123 | -1.5708 | 179.0746 | 1.5652 | 68.7866 | 1.5563 | 0.98635 | -0.16543 | 0.35955 | -1.203 | -28.2634 | -159.9842 | 20.0158 |  | 1 | 179.0718 | -0.058507 | 0.022544 | 1011.9946 | -2670.7299 |  | 21000 | 3506.0928 | 1 | 68.7793 | 55.4034 | -304.5187 |  | 0.0092456 | -9.6154 | -25670.7147 | -9755.4011 | -2.7784 | -2364.9644 | -3814.8815 | -2.1257 | 6.1183 | 15.7326 | -0.65269 | -217.3961 | -31.8323 | -207.8216 | -27.8216 | -27.8216 | 0 | 0 | -47.5649 | -170.4255 | 32.6346 | 120226.443 | 7.9446 | -129.863
525000 | 525 | 1.0135 | 0.16346 | 0.00027017 | 0.005125 | -3.1365 | 15 | 0.0020921 | -1.5708 | 180.7964 | 1.5653 | 69.4479 | 1.5564 | 0.98609 | -0.16699 | 0.35656 | -1.2062 | -28.4191 | -160.1612 | 19.8388 |  | 1 | 180.7936 | -0.059638 | 0.022761 | 995.2494 | -2651.6852 |  | 21000 | 3539.8052 | 1 | 69.4407 | 55.3195 | -301.6197 |  | 0.0090703 | -9.5238 | -25245.0945 | -9502.6088 | -2.7816 | -2317.9917 | -3780.8107 | -2.1208 | 6.0824 | 15.6815 | -0.66079 | -217.8608 | -32.0475 | -208.2014 | -28.2014 | -28.2014 | 0 | 0 | -47.729 | -170.3407 | 32.5835 | 123026.877 | 8.1866 | -130.313
530000 | 530 | 1.0138 | 0.16499 | 0.00026509 | 0.0050766 | -3.1365 | 15 | 0.0020724 | -1.5708 | 182.5182 | 1.5653 | 70.1092 | 1.5565 | 0.98583 | -0.16855 | 0.35362 | -1.2094 | -28.5735 | -160.3353 | 19.6647 |  | 1 | 182.5155 | -0.060779 | 0.022978 | 978.8968 | -2632.8514 |  | 21000 | 3573.5177 | 1 | 70.102 | 55.238 | -298.7754 |  | 0.0089 | -9.434 | -24829.4863 | -9258.2999 | -2.7847 | -2272.38 | -3747.3341 | -2.1159 | 6.0467 | 15.6303 | -0.66878 | -218.3182 | -32.2612 | -208.574 | -28.574 | -28.574 | 0 | 0 | -47.8915 | -170.2559 | 32.5323 | 125892.541 | 8.4446 | -130.771
535000 | 535 | 1.014 | 0.16652 | 0.00026016 | 0.0050292 | -3.1366 | 15 | 0.002053 | -1.5708 | 184.24 | 1.5654 | 70.7704 | 1.5567 | 0.98557 | -0.17011 | 0.35073 | -1.2124 | -28.7267 | -160.5066 | 19.4934 |  | 1 | 184.2373 | -0.061931 | 0.023194 | 962.9254 | -2614.2269 |  | 21000 | 3607.2301 | 1 | 70.7634 | 55.1587 | -295.9843 |  | 0.0087344 | -9.3458 | -24423.5948 | -9022.1286 | -2.7877 | -2228.0774 | -3714.4364 | -2.1111 | 6.0111 | 15.5791 | -0.67664 | -218.7685 | -32.4734 | -208.9396 | -28.9396 | -28.9396 | 0 | 0 | -48.0525 | -170.171 | 32.481 | 128824.955 | 8.6781 | -131.426
540000 | 540 | 1.0143 | 0.16805 | 0.00025536 | 0.0049826 | -3.1366 | 15 | 0.002034 | -1.5708 | 185.9619 | 1.5654 | 71.4317 | 1.5568 | 0.9853 | -0.17167 | 0.34787 | -1.2155 | -28.8786 | -160.6752 | 19.3248 |  | 1 | 185.9592 | -0.063094 | 0.023411 | 947.324 | -2595.81 |  | 21000 | 3640.9425 | 1 | 71.4247 | 55.0816 | -293.2448 |  | 0.0085734 | -9.2593 | -24027.135 | -8793.7656 | -2.7907 | -2185.0341 | -3682.1027 | -2.1064 | 5.9757 | 15.5278 | -0.68438 | -219.212 | -32.684 | -209.2982 | -29.2982 | -29.2982 | 0 | 0 | -48.2119 | -170.0862 | 32.4298 | 131825.674 | 8.8889 | -132.064
545000 | 545 | 1.0146 | 0.16957 | 0.0002507 | 0.0049369 | -3.1367 | 15 | 0.0020154 | -1.5708 | 187.6837 | 1.5655 | 72.093 | 1.5569 | 0.98503 | -0.17323 | 0.34506 | -1.2185 | -29.0292 | -160.841 | 19.159 |  | 1 | 187.681 | -0.064268 | 0.023628 | 932.0818 | -2577.5989 |  | 21000 | 3674.6549 | 1 | 72.086 | 55.0066 | -290.5555 |  | 0.0084168 | -9.1743 | -23639.8313 | -8572.897 | -2.7937 | -2143.2028 | -3650.3185 | -2.1017 | 5.9406 | 15.4766 | -0.692 | -219.6486 | -32.8932 | -209.65 | -29.65 | -29.65 | 0 | 0 | -48.3697 | -170.0013 | 32.3785 | 134896.288 | 9.0987 | -132.629
550000 | 550 | 1.0148 | 0.1711 | 0.00024616 | 0.0048919 | -3.1367 | 15 | 0.0019971 | -1.5708 | 189.4055 | 1.5655 | 72.7543 | 1.5571 | 0.98476 | -0.17479 | 0.3423 | -1.2214 | -29.1787 | -161.0043 | 18.9957 |  | 1 | 189.4029 | -0.065453 | 0.023845 | 917.1885 | -2559.5919 |  | 21000 | 3708.3674 | 1 | 72.7474 | 54.9337 | -287.9151 |  | 0.0082645 | -9.0909 | -23261.4176 | -8359.2238 | -2.7966 | -2102.5383 | -3619.07 | -2.0971 | 5.9056 | 15.4253 | -0.6995 | -220.0787 | -33.1009 | -209.9952 | -29.9952 | -29.9952 | 0 | 0 | -48.5262 | -169.9165 | 32.3272 | 138038.426 | 9.3197 | -133.267
555000 | 555 | 1.0151 | 0.17262 | 0.00024174 | 0.0048479 | -3.1367 | 15 | 0.0019791 | -1.5708 | 191.1273 | 1.5656 | 73.4155 | 1.5572 | 0.98449 | -0.17634 | 0.33957 | -1.2243 | -29.3269 | -161.165 | 18.835 |  | 1 | 191.1247 | -0.066648 | 0.024061 | 902.634 | -2541.787 |  | 21000 | 3742.0798 | 1 | 73.4087 | 54.8627 | -285.3222 |  | 0.0081162 | -9.009 | -22891.637 | -8152.4607 | -2.7995 | -2062.9978 | -3588.3438 | -2.0926 | 5.8708 | 15.374 | -0.7069 | -220.5022 | -33.3071 | -210.3339 | -30.3339 | -30.3339 | 0 | 0 | -48.6811 | -169.8317 | 32.276 | 141253.754 | 9.529 | -133.959
560000 | 560 | 1.0154 | 0.17415 | 0.00023744 | 0.0048046 | -3.1368 | 15 | 0.0019614 | -1.5708 | 192.8491 | 1.5656 | 74.0768 | 1.5573 | 0.98422 | -0.1779 | 0.33688 | -1.2272 | -29.4739 | -161.3232 | 18.6768 |  | 1 | 192.8465 | -0.067855 | 0.024278 | 888.4086 | -2524.1822 |  | 21000 | 3775.7922 | 1 | 74.0701 | 54.7936 | -282.7756 |  | 0.0079719 | -8.9286 | -22530.2411 | -7952.3358 | -2.8023 | -2024.5399 | -3558.1269 | -2.0881 | 5.8363 | 15.3227 | -0.71418 | -220.9194 | -33.5119 | -210.6662 | -30.6662 | -30.6662 | 0 | 0 | -48.8346 | -169.7468 | 32.2247 | 144543.977 | 9.7313 | -134.752
565000 | 565 | 1.0156 | 0.17567 | 0.00023326 | 0.004762 | -3.1368 | 15 | 0.001944 | -1.5708 | 194.571 | 1.5657 | 74.7381 | 1.5574 | 0.98394 | -0.17945 | 0.33424 | -1.23 | -29.6198 | -161.4789 | 18.5211 |  | 1 | 194.5684 | -0.069072 | 0.024495 | 874.5029 | -2506.7757 |  | 21000 | 3809.5047 | 1 | 74.7314 | 54.7264 | -280.2741 |  | 0.0078315 | -8.8496 | -22176.9898 | -7758.5897 | -2.8051 | -1987.1256 | -3528.4068 | -2.0837 | 5.802 | 15.2715 | -0.72135 | -221.3304 | -33.7152 | -210.9924 | -30.9924 | -30.9924 | 0 | 0 | -48.9867 | -169.662 | 32.1735 | 147910.839 | 9.901 | -135.724
570000 | 570 | 1.0159 | 0.17719 | 0.00022918 | 0.0047202 | -3.1369 | 15 | 0.001927 | -1.5708 | 196.2928 | 1.5657 | 75.3994 | 1.5575 | 0.98366 | -0.18101 | 0.33163 | -1.2328 | -29.7645 | -161.6323 | 18.3677 |  | 1 | 196.2902 | -0.0703 | 0.024712 | 860.908 | -2489.5654 |  | 21000 | 3843.2171 | 1 | 75.3927 | 54.6609 | -277.8164 |  | 0.0076947 | -8.7719 | -21831.6515 | -7570.9747 | -2.8078 | -1950.7174 | -3499.1713 | -2.0794 | 5.7679 | 15.2203 | -0.72842 | -221.7352 | -33.9172 | -211.3124 | -31.3124 | -31.3124 | 0 | 0 | -49.1375 | -169.5772 | 32.1223 | 151356.125 | 10.0764 | -136.342
575000 | 575 | 1.0162 | 0.17871 | 0.00022521 | 0.0046792 | -3.1369 | 15 | 0.0019102 | -1.5708 | 198.0146 | 1.5657 | 76.0607 | 1.5576 | 0.98338 | -0.18256 | 0.32906 | -1.2355 | -29.9081 | -161.7833 | 18.2167 |  | 1 | 198.0121 | -0.071538 | 0.024929 | 847.6149 | -2472.5491 |  | 21000 | 3876.9295 | 1 | 76.0541 | 54.5971 | -275.4014 |  | 0.0075614 | -8.6956 | -21494.0017 | -7389.2546 | -2.8105 | -1915.2794 | -3470.4088 | -2.0751 | 5.734 | 15.1692 | -0.73538 | -222.1341 | -34.1177 | -211.6265 | -31.6265 | -31.6265 | 0 | 0 | -49.2868 | -169.4923 | 32.0711 | 154881.662 | 10.266 | -136.816
580000 | 580 | 1.0165 | 0.18024 | 0.00022135 | 0.0046388 | -3.137 | 15 | 0.0018938 | -1.5708 | 199.7364 | 1.5658 | 76.7219 | 1.5578 | 0.9831 | -0.18411 | 0.32652 | -1.2382 | -30.0506 | -161.9321 | 18.0679 |  | 1 | 199.7339 | -0.072788 | 0.025145 | 834.6152 | -2455.7249 |  | 21000 | 3910.642 | 1 | 76.7154 | 54.5349 | -273.0281 |  | 0.0074316 | -8.6207 | -21163.8239 | -7213.2035 | -2.8131 | -1880.7775 | -3442.1079 | -2.0709 | 5.7004 | 15.1181 | -0.74224 | -222.5272 | -34.3168 | -211.9347 | -31.9347 | -31.9347 | 0 | 0 | -49.4349 | -169.4075 | 32.02 | 158489.319 | 10.4788 | -137.47
585000 | 585 | 1.0167 | 0.18175 | 0.00021758 | 0.0045991 | -3.137 | 15 | 0.0018776 | -1.5708 | 201.4582 | 1.5658 | 77.3832 | 1.5579 | 0.98281 | -0.18566 | 0.32403 | -1.2408 | -30.192 | -162.0786 | 17.9214 |  | 1 | 201.4558 | -0.074048 | 0.025362 | 821.9008 | -2439.0906 |  | 21000 | 3944.3544 | 1 | 77.3768 | 54.4744 | -270.6953 |  | 0.0073051 | -8.547 | -20840.9086 | -7042.606 | -2.8157 | -1847.1789 | -3414.2576 | -2.0667 | 5.667 | 15.067 | -0.749 | -222.9145 | -34.5146 | -212.2372 | -32.2372 | -32.2372 | 0 | 0 | -49.5816 | -169.3227 | 31.969 | 162181.01 | 10.7419 | -137.469
590000 | 590 | 1.017 | 0.18327 | 0.0002139 | 0.0045601 | -3.137 | 15 | 0.0018617 | -1.5708 | 203.1801 | 1.5659 | 78.0445 | 1.558 | 0.98253 | -0.18721 | 0.32157 | -1.2434 | -30.3323 | -162.2229 | 17.7771 |  | 1 | 203.1776 | -0.07532 | 0.025579 | 809.4637 | -2422.644 |  | 21000 | 3978.0668 | 1 | 78.0381 | 54.4153 | -268.402 |  | 0.0071818 | -8.4746 | -20525.0533 | -6877.256 | -2.8183 | -1814.4523 | -3386.8473 | -2.0626 | 5.6338 | 15.016 | -0.75566 | -223.2962 | -34.711 | -212.5341 | -32.5341 | -32.5341 | 0 | 0 | -49.7271 | -169.2379 | 31.918 | 165958.691 | 11.0235 | -138.312
595000 | 595 | 1.0173 | 0.18479 | 0.00021032 | 0.0045218 | -3.1371 | 15 | 0.001846 | -1.5708 | 204.9019 | 1.5659 | 78.7058 | 1.5581 | 0.98224 | -0.18876 | 0.31914 | -1.246 | -30.4715 | -162.3651 | 17.6349 |  | 1 | 204.8994 | -0.076602 | 0.025796 | 797.2962 | -2406.3831 |  | 21000 | 4011.7793 | 1 | 78.6994 | 54.3578 | -266.1473 |  | 0.0070616 | -8.4034 | -20216.0619 | -6716.9566 | -2.8208 | -1782.5678 | -3359.8668 | -2.0586 | 5.6009 | 14.9651 | -0.76223 | -223.6724 | -34.9061 | -212.8255 | -32.8255 | -32.8255 | 0 | 0 | -49.8712 | -169.1531 | 31.8671 | 169824.365 | 11.2343 | -140.114
600000 | 600 | 1.0176 | 0.18631 | 0.00020683 | 0.0044841 | -3.1371 | 15 | 0.0018306 | -1.5708 | 206.6237 | 1.566 | 79.3671 | 1.5582 | 0.98195 | -0.19031 | 0.31675 | -1.2485 | -30.6097 | -162.5051 | 17.4949 |  | 1 | 206.6213 | -0.077894 | 0.026012 | 785.391 | -2390.3056 |  | 21000 | 4045.4917 | 1 | 79.3608 | 54.3017 | -263.9301 |  | 0.0069444 | -8.3333 | -19913.745 | -6561.5197 | -2.8233 | -1751.4967 | -3333.3059 | -2.0546 | 5.5682 | 14.9143 | -0.7687 | -224.0433 | -35.0998 | -213.1116 | -33.1116 | -33.1116 | 0 | 0 | -50.0142 | -169.0683 | 31.8163 | 173780.083 | 11.3918 | -141.173
605000 | 605 | 1.0179 | 0.18783 | 0.00020343 | 0.004447 | -3.1371 | 15 | 0.0018155 | -1.5708 | 208.3455 | 1.566 | 80.0284 | 1.5583 | 0.98165 | -0.19186 | 0.31439 | -1.251 | -30.7468 | -162.6432 | 17.3568 |  | 1 | 208.3431 | -0.079198 | 0.026229 | 773.7408 | -2374.4093 |  | 21000 | 4079.2041 | 1 | 80.0221 | 54.2469 | -261.7495 |  | 0.0068301 | -8.2645 | -19617.9194 | -6410.7652 | -2.8258 | -1721.2114 | -3307.1552 | -2.0507 | 5.5358 | 14.8636 | -0.77508 | -224.4088 | -35.2923 | -213.3924 | -33.3924 | -33.3924 | 0 | 0 | -50.1559 | -168.9836 | 31.7656 | 177827.941 | 11.6125 | -141.862
610000 | 610 | 1.0182 | 0.18934 | 0.00020011 | 0.0044106 | -3.1372 | 15 | 0.0018006 | -1.5708 | 210.0674 | 1.566 | 80.6897 | 1.5584 | 0.98136 | -0.19341 | 0.31207 | -1.2534 | -30.8829 | -162.7792 | 17.2208 |  | 1 | 210.065 | -0.080513 | 0.026446 | 762.3387 | -2358.6922 |  | 21000 | 4112.9165 | 1 | 80.6835 | 54.1935 | -259.6047 |  | 0.0067186 | -8.1967 | -19328.4077 | -6264.5208 | -2.8282 | -1691.6857 | -3281.4051 | -2.0468 | 5.5036 | 14.813 | -0.78137 | -224.7692 | -35.4834 | -213.668 | -33.668 | -33.668 | 0 | 0 | -50.2963 | -168.8988 | 31.7149 | 181970.086 | 11.8933 | -143.414
615000 | 615 | 1.0185 | 0.19086 | 0.00019686 | 0.0043747 | -3.1372 | 15 | 0.001786 | -1.5708 | 211.7892 | 1.5661 | 81.3509 | 1.5585 | 0.98106 | -0.19495 | 0.30977 | -1.2558 | -31.018 | -162.9132 | 17.0868 |  | 1 | 211.7868 | -0.081838 | 0.026663 | 751.178 | -2343.152 |  | 21000 | 4146.629 | 1 | 81.3448 | 54.1414 | -257.4948 |  | 0.0066098 | -8.1301 | -19045.0384 | -6122.6219 | -2.8305 | -1662.8943 | -3256.0467 | -2.043 | 5.4717 | 14.7624 | -0.78757 | -225.1245 | -35.6732 | -213.9386 | -33.9386 | -33.9386 | 0 | 0 | -50.4357 | -168.8141 | 31.6644 | 186208.714 | 12.0278 | -144.279
620000 | 620 | 1.0188 | 0.19237 | 0.0001937 | 0.0043394 | -3.1373 | 15 | 0.0017716 | -1.5708 | 213.511 | 1.5661 | 82.0122 | 1.5586 | 0.98076 | -0.1965 | 0.30751 | -1.2582 | -31.1521 | -163.0453 | 16.9547 |  | 1 | 213.5087 | -0.083174 | 0.026879 | 740.2522 | -2327.7865 |  | 21000 | 4180.3414 | 1 | 82.0061 | 54.0906 | -255.4188 |  | 0.0065036 | -8.0645 | -18767.6454 | -5984.9108 | -2.8329 | -1634.813 | -3231.0711 | -2.0392 | 5.44 | 14.712 | -0.79369 | -225.4749 | -35.8618 | -214.2043 | -34.2043 | -34.2043 | 0 | 0 | -50.5738 | -168.7294 | 31.6139 | 190546.072 | 12.1826 | -145.408
625000 | 625 | 1.0191 | 0.19388 | 0.00019061 | 0.0043047 | -3.1373 | 15 | 0.0017574 | -1.5708 | 215.2328 | 1.5662 | 82.6735 | 1.5587 | 0.98045 | -0.19804 | 0.30528 | -1.2606 | -31.2853 | -163.1756 | 16.8244 |  | 1 | 215.2305 | -0.084521 | 0.027096 | 729.5549 | -2312.5936 |  | 21000 | 4214.0538 | 1 | 82.6675 | 54.041 | -253.3761 |  | 0.0064 | -8 | -18496.068 | -5851.2363 | -2.8352 | -1607.4187 | -3206.4697 | -2.0355 | 5.4086 | 14.6616 | -0.79972 | -225.8204 | -36.0491 | -214.4651 | -34.4651 | -34.4651 | 0 | 0 | -50.7108 | -168.6447 | 31.5636 | 194984.46 | 12.4584 | -146.886
630000 | 630 | 1.0194 | 0.1954 | 0.0001876 | 0.0042705 | -3.1373 | 15 | 0.0017435 | -1.5708 | 216.9547 | 1.5662 | 83.3348 | 1.5588 | 0.98015 | -0.19958 | 0.30308 | -1.2629 | -31.4174 | -163.304 | 16.696 |  | 1 | 216.9524 | -0.085879 | 0.027313 | 719.0802 | -2297.5711 |  | 21000 | 4247.7663 | 1 | 83.3288 | 53.9925 | -251.3657 |  | 0.0062988 | -7.9365 | -18230.1506 | -5721.4539 | -2.8375 | -1580.6891 | -3182.2343 | -2.0318 | 5.3774 | 14.6114 | -0.80566 | -226.1611 | -36.2352 | -214.7211 | -34.7211 | -34.7211 | 0 | 0 | -50.8466 | -168.56 | 31.5134 | 199526.231 | 12.6511 | -147.237
635000 | 635 | 1.0197 | 0.19691 | 0.00018466 | 0.0042369 | -3.1374 | 15 | 0.0017297 | -1.5708 | 218.6765 | 1.5662 | 83.9961 | 1.5589 | 0.97984 | -0.20112 | 0.30091 | -1.2651 | -31.5486 | -163.4306 | 16.5694 |  | 1 | 218.6742 | -0.087247 | 0.02753 | 708.822 | -2282.7168 |  | 21000 | 4281.4787 | 1 | 83.9902 | 53.9452 | -249.387 |  | 0.0062 | -7.874 | -17969.7425 | -5595.425 | -2.8397 | -1554.6027 | -3158.3569 | -2.0282 | 5.3465 | 14.5613 | -0.81153 | -226.4972 | -36.4201 | -214.9725 | -34.9725 | -34.9725 | 0 | 0 | -50.9814 | -168.4754 | 31.4633 | 204173.794 | 12.9036 | -148.923
640000 | 640 | 1.02 | 0.19842 | 0.00018178 | 0.0042038 | -3.1374 | 15 | 0.0017162 | -1.5708 | 220.3983 | 1.5663 | 84.6574 | 1.559 | 0.97953 | -0.20266 | 0.29877 | -1.2674 | -31.6789 | -163.5554 | 16.4446 |  | 1 | 220.396 | -0.088627 | 0.027747 | 698.7747 | -2268.0287 |  | 21000 | 4315.1911 | 1 | 84.6515 | 53.899 | -247.4392 |  | 0.0061035 | -7.8125 | -17714.6981 | -5473.017 | -2.8419 | -1529.1391 | -3134.8296 | -2.0246 | 5.3158 | 14.5113 | -0.81731 | -226.8286 | -36.6037 | -215.2193 | -35.2193 | -35.2193 | 0 | 0 | -51.115 | -168.3907 | 31.4133 | 208929.613 | 13.1541 | -149.921
645000 | 645 | 1.0203 | 0.19993 | 0.00017897 | 0.0041712 | -3.1374 | 15 | 0.0017029 | -1.5708 | 222.1201 | 1.5663 | 85.3187 | 1.5591 | 0.97922 | -0.2042 | 0.29666 | -1.2696 | -31.8083 | -163.6785 | 16.3215 |  | 1 | 222.1179 | -0.090017 | 0.027963 | 688.9327 | -2253.5044 |  | 21000 | 4348.9036 | 1 | 85.3128 | 53.8539 | -245.5216 |  | 0.0060093 | -7.7519 | -17464.8759 | -5354.1025 | -2.8441 | -1504.2787 | -3111.6448 | -2.0211 | 5.2854 | 14.4615 | -0.82302 | -227.1556 | -36.7861 | -215.4617 | -35.4617 | -35.4617 | 0 | 0 | -51.2476 | -168.3061 | 31.3634 | 213796.209 | 13.3684 | -151.101
650000 | 650 | 1.0206 | 0.20143 | 0.00017623 | 0.0041391 | -3.1375 | 15 | 0.0016898 | -1.5708 | 223.842 | 1.5663 | 85.98 | 1.5592 | 0.97891 | -0.20574 | 0.29458 | -1.2718 | -31.9367 | -163.7999 | 16.2001 |  | 1 | 223.8397 | -0.091418 | 0.02818 | 679.2907 | -2239.142 |  | 21000 | 4382.616 | 1 | 85.9742 | 53.8098 | -243.6335 |  | 0.0059172 | -7.6923 | -17220.1393 | -5238.5596 | -2.8463 | -1480.0023 | -3088.7952 | -2.0176 | 5.2552 | 14.4118 | -0.82865 | -227.4781 | -36.9674 | -215.6997 | -35.6997 | -35.6997 | 0 | 0 | -51.3791 | -168.2215 | 31.3137 | 218776.162 | 13.6015 | -153.087
655000 | 655 | 1.021 | 0.20294 | 0.00017355 | 0.0041075 | -3.1375 | 15 | 0.0016769 | -1.5708 | 225.5638 | 1.5664 | 86.6413 | 1.5593 | 0.97859 | -0.20728 | 0.29252 | -1.2739 | -32.0642 | -163.9196 | 16.0804 |  | 1 | 225.5616 | -0.09283 | 0.028397 | 669.8435 | -2224.9392 |  | 21000 | 4416.3284 | 1 | 86.6355 | 53.7667 | -241.7742 |  | 0.0058272 | -7.6336 | -16980.3556 | -5126.2714 | -2.8484 | -1456.2919 | -3066.2736 | -2.0142 | 5.2253 | 14.3622 | -0.8342 | -227.7964 | -37.1474 | -215.9334 | -35.9334 | -35.9334 | 0 | 0 | -51.5096 | -168.137 | 31.2641 | 223872.114 | 13.8704 | -154.707
660000 | 660 | 1.0213 | 0.20445 | 0.00017093 | 0.0040763 | -3.1375 | 15 | 0.0016642 | -1.5708 | 227.2856 | 1.5664 | 87.3026 | 1.5593 | 0.97828 | -0.20882 | 0.29049 | -1.2761 | -32.1909 | -164.0377 | 15.9623 |  | 1 | 227.2834 | -0.094252 | 0.028614 | 660.586 | -2210.8941 |  | 21000 | 4450.0409 | 1 | 87.2969 | 53.7245 | -239.9431 |  | 0.0057392 | -7.5758 | -16745.3965 | -5017.1255 | -2.8505 | -1433.1299 | -3044.073 | -2.0108 | 5.1956 | 14.3127 | -0.83968 | -228.1104 | -37.3263 | -216.1628 | -36.1628 | -36.1628 | 0 | 0 | -51.639 | -168.0524 | 31.2147 | 229086.765 | 14.1297 | -156.46
665000 | 665 | 1.0216 | 0.20595 | 0.00016837 | 0.0040457 | -3.1375 | 15 | 0.0016517 | -1.5708 | 229.0074 | 1.5664 | 87.9639 | 1.5594 | 0.97796 | -0.21035 | 0.28849 | -1.2781 | -32.3166 | -164.1541 | 15.8459 |  | 1 | 229.0053 | -0.095686 | 0.02883 | 651.5134 | -2197.0044 |  | 21000 | 4483.7533 | 1 | 87.9582 | 53.6834 | -238.1395 |  | 0.0056532 | -7.5188 | -16515.1376 | -4911.0143 | -2.8526 | -1410.4996 | -3022.1867 | -2.0075 | 5.1662 | 14.2634 | -0.84509 | -228.4202 | -37.504 | -216.3882 | -36.3882 | -36.3882 | 0 | 0 | -51.7674 | -167.9679 | 31.1653 | 234422.882 | 14.4516 | -158.775
670000 | 670 | 1.0219 | 0.20746 | 0.00016587 | 0.0040155 | -3.1376 | 15 | 0.0016394 | -1.5708 | 230.7293 | 1.5665 | 88.6252 | 1.5595 | 0.97764 | -0.21189 | 0.28652 | -1.2802 | -32.4415 | -164.2691 | 15.7309 |  | 1 | 230.7271 | -0.09713 | 0.029047 | 642.6209 | -2183.2682 |  | 21000 | 4517.4657 | 1 | 88.6195 | 53.6431 | -236.3627 |  | 0.0055692 | -7.4627 | -16289.4583 | -4807.8345 | -2.8546 | -1388.3848 | -3000.6082 | -2.0042 | 5.137 | 14.2142 | -0.85043 | -228.726 | -37.6806 | -216.6094 | -36.6094 | -36.6094 | 0 | 0 | -51.8948 | -167.8834 | 31.1161 | 239883.292 | 14.4628 | -161.529
675000 | 675 | 1.0222 | 0.20896 | 0.00016342 | 0.0039857 | -3.1376 | 15 | 0.0016272 | -1.5708 | 232.4511 | 1.5665 | 89.2865 | 1.5596 | 0.97731 | -0.21342 | 0.28457 | -1.2822 | -32.5656 | -164.3824 | 15.6176 |  | 1 | 232.449 | -0.098585 | 0.029264 | 633.9039 | -2169.6834 |  | 21000 | 4551.1781 | 1 | 89.2809 | 53.6038 | -234.6124 |  | 0.005487 | -7.4074 | -16068.2417 | -4707.487 | -2.8566 | -1366.7698 | -2979.331 | -2.0009 | 5.1081 | 14.1651 | -0.8557 | -229.0278 | -37.8561 | -216.8268 | -36.8268 | -36.8268 | 0 | 0 | -52.0212 | -167.799 | 31.0671 | 245470.892 | 14.5759 | -163.597
680000 | 680 | 1.0226 | 0.21046 | 0.00016102 | 0.0039564 | -3.1376 | 15 | 0.0016153 | -1.5708 | 234.1729 | 1.5665 | 89.9478 | 1.5597 | 0.97699 | -0.21496 | 0.28264 | -1.2842 | -32.6888 | -164.4943 | 15.5057 |  | 1 | 234.1708 | -0.10005 | 0.029481 | 625.358 | -2156.2479 |  | 21000 | 4584.8906 | 1 | 89.9422 | 53.5653 | -232.8877 |  | 0.0054066 | -7.3529 | -15851.3745 | -4609.8764 | -2.8586 | -1345.6398 | -2958.3489 | -1.9977 | 5.0794 | 14.1162 | -0.86089 | -229.3256 | -38.0304 | -217.0402 | -37.0402 | -37.0402 | 0 | 0 | -52.1467 | -167.7146 | 31.0182 | 251188.643 | 14.7446 | -165.896
685000 | 685 | 1.0229 | 0.21197 | 0.00015868 | 0.0039275 | -3.1377 | 15 | 0.0016035 | -1.5708 | 235.8948 | 1.5666 | 90.6091 | 1.5598 | 0.97666 | -0.21649 | 0.28074 | -1.2862 | -32.8111 | -164.6047 | 15.3953 |  | 1 | 235.8926 | -0.10153 | 0.029697 | 616.979 | -2142.9598 |  | 21000 | 4618.603 | 1 | 90.6036 | 53.5276 | -231.1882 |  | 0.0053279 | -7.2993 | -15638.7469 | -4514.9112 | -2.8605 | -1324.9802 | -2937.6558 | -1.9945 | 5.051 | 14.0675 | -0.86603 | -229.6196 | -38.2037 | -217.2498 | -37.2498 | -37.2498 | 0 | 0 | -52.2712 | -167.6302 | 30.9694 | 257039.578 | 14.891 | -168.07
690000 | 690 | 1.0232 | 0.21347 | 0.00015639 | 0.003899 | -3.1377 | 15 | 0.0015919 | -1.5708 | 237.6166 | 1.5666 | 91.2704 | 1.5598 | 0.97633 | -0.21802 | 0.27887 | -1.2882 | -32.9327 | -164.7136 | 15.2864 |  | 1 | 237.6145 | -0.10302 | 0.029914 | 608.7625 | -2129.8171 |  | 21000 | 4652.3154 | 1 | 91.2649 | 53.4908 | -229.5133 |  | 0.005251 | -7.2464 | -15430.2523 | -4422.5037 | -2.8625 | -1304.7772 | -2917.246 | -1.9914 | 5.0228 | 14.0189 | -0.87109 | -229.9098 | -38.3758 | -217.4556 | -37.4556 | -37.4556 | 0 | 0 | -52.3947 | -167.5458 | 30.9208 | 263026.799 | 14.9779 | -170.824
695000 | 695 | 1.0236 | 0.21497 | 0.00015415 | 0.003871 | -3.1377 | 15 | 0.0015804 | -1.5708 | 239.3384 | 1.5666 | 91.9317 | 1.5599 | 0.976 | -0.21955 | 0.27701 | -1.2901 | -33.0534 | -164.8212 | 15.1788 |  | 1 | 239.3363 | -0.10451 | 0.030131 | 600.7046 | -2116.8177 |  | 21000 | 4686.0279 | 1 | 91.9262 | 53.4547 | -227.8625 |  | 0.0051757 | -7.1942 | -15225.7875 | -4332.5693 | -2.8644 | -1285.0174 | -2897.1137 | -1.9883 | 4.9948 | 13.9704 | -0.87609 | -230.1963 | -38.5469 | -217.6578 | -37.6578 | -37.6578 | 0 | 0 | -52.5173 | -167.4615 | 30.8724 | 269153.48 | 15.0854 | -173.353
700000 | 700 | 1.0239 | 0.21647 | 0.00015195 | 0.0038433 | -3.1377 | 15 | 0.0015691 | -1.5708 | 241.0602 | 1.5666 | 92.593 | 1.56 | 0.97566 | -0.22108 | 0.27519 | -1.292 | -33.1733 | -164.9273 | 15.0727 |  | 1 | 241.0582 | -0.10602 | 0.030348 | 592.8012 | -2103.9598 |  | 21000 | 4719.7403 | 1 | 92.5876 | 53.4194 | -226.2353 |  | 0.005102 | -7.1429 | -15025.2523 | -4245.0269 | -2.8662 | -1265.6879 | -2877.2532 | -1.9852 | 4.9671 | 13.9221 | -0.88103 | -230.4792 | -38.7169 | -217.8564 | -37.8564 | -37.8564 | 0 | 0 | -52.639 | -167.3772 | 30.8241 | 275422.87 | 15.1145 | -175.807
705000 | 705 | 1.0242 | 0.21796 | 0.0001498 | 0.0038161 | -3.1378 | 15 | 0.001558 | -1.5708 | 242.7821 | 1.5667 | 93.2543 | 1.5601 | 0.97533 | -0.2226 | 0.27338 | -1.2939 | -33.2925 | -165.0321 | 14.9679 |  | 1 | 242.78 | -0.10754 | 0.030565 | 585.0487 | -2091.2415 |  | 21000 | 4753.4527 | 1 | 93.2489 | 53.3849 | -224.6312 |  | 0.0050299 | -7.0922 | -14828.5494 | -4159.7985 | -2.8681 | -1246.7763 | -2857.6593 | -1.9822 | 4.9397 | 13.874 | -0.8859 | -230.7585 | -38.8858 | -218.0514 | -38.0514 | -38.0514 | 0 | 0 | -52.7598 | -167.293 | 30.776 | 281838.293 | 15.1486 | -177.724
710000 | 710 | 1.0246 | 0.21946 | 0.0001477 | 0.0037892 | -3.1378 | 15 | 0.001547 | -1.5708 | 244.5039 | 1.5667 | 93.9156 | 1.5601 | 0.97499 | -0.22413 | 0.2716 | -1.2957 | -33.4108 | -165.1355 | 14.8645 |  | 1 | 244.5019 | -0.10907 | 0.030781 | 577.4433 | -2078.6607 |  | 21000 | 4787.1652 | 1 | 93.9103 | 53.3511 | -223.0496 |  | 0.0049593 | -7.0423 | -14635.5846 | -4076.8091 | -2.8699 | -1228.2706 | -2838.3265 | -1.9792 | 4.9125 | 13.826 | -0.89072 | -231.0343 | -39.0537 | -218.243 | -38.243 | -38.243 | 0 | 0 | -52.8797 | -167.2087 | 30.728 | 288403.15 | 14.961 | -178.921
715000 | 715 | 1.0249 | 0.22096 | 0.00014564 | 0.0037627 | -3.1378 | 15 | 0.0015362 | -1.5708 | 246.2257 | 1.5667 | 94.5769 | 1.5602 | 0.97465 | -0.22566 | 0.26984 | -1.2976 | -33.5284 | -165.2376 | 14.7624 |  | 1 | 246.2237 | -0.11062 | 0.030998 | 569.9814 | -2066.2157 |  | 21000 | 4820.8776 | 1 | 94.5716 | 53.318 | -221.4902 |  | 0.0048902 | -6.993 | -14446.2663 | -3995.9864 | -2.8717 | -1210.1592 | -2819.2498 | -1.9763 | 4.8855 | 13.7782 | -0.89547 | -231.3066 | -39.2205 | -218.4312 | -38.4312 | -38.4312 | 0 | 0 | -52.9987 | -167.1245 | 30.6801 | 295120.923 | 14.9462 | -181.99
720000 | 720 | 1.0253 | 0.22245 | 0.00014363 | 0.0037365 | -3.1379 | 15 | 0.0015255 | -1.5708 | 247.9476 | 1.5668 | 95.2382 | 1.5603 | 0.97431 | -0.22718 | 0.2681 | -1.2994 | -33.6452 | -165.3384 | 14.6616 |  | 1 | 247.9456 | -0.11217 | 0.031215 | 562.6595 | -2053.9045 |  | 21000 | 4854.59 | 1 | 95.2329 | 53.2856 | -219.9524 |  | 0.0048225 | -6.9444 | -14260.5057 | -3917.261 | -2.8735 | -1192.431 | -2800.4242 | -1.9733 | 4.8588 | 13.7305 | -0.90016 | -231.5756 | -39.3863 | -218.616 | -38.616 | -38.616 | 0 | 0 | -53.1169 | -167.0404 | 30.6325 | 301995.172 | 15.1762 | -183.361
725000 | 725 | 1.0256 | 0.22395 | 0.00014165 | 0.0037108 | -3.1379 | 15 | 0.001515 | -1.5708 | 249.6694 | 1.5668 | 95.8995 | 1.5604 | 0.97396 | -0.2287 | 0.26638 | -1.3012 | -33.7613 | -165.4379 | 14.5621 |  | 1 | 249.6674 | -0.11373 | 0.031432 | 555.4743 | -2041.7255 |  | 21000 | 4888.3025 | 1 | 95.8943 | 53.2538 | -218.4358 |  | 0.0047562 | -6.8965 | -14078.2165 | -3840.5662 | -2.8753 | -1175.0752 | -2781.8447 | -1.9705 | 4.8323 | 13.683 | -0.9048 | -231.8413 | -39.5511 | -218.7976 | -38.7976 | -38.7976 | 0 | 0 | -53.2341 | -166.9563 | 30.585 | 309029.543 | 15.2847 | -186.209
730000 | 730 | 1.026 | 0.22544 | 0.00013972 | 0.0036853 | -3.1379 | 15 | 0.0015046 | -1.5708 | 251.3912 | 1.5668 | 96.5608 | 1.5604 | 0.97361 | -0.23023 | 0.26469 | -1.3029 | -33.8767 | -165.5362 | 14.4638 |  | 1 | 251.3892 | -0.11531 | 0.031648 | 548.4224 | -2029.6766 |  | 21000 | 4922.0149 | 1 | 96.5556 | 53.2227 | -216.94 |  | 0.0046913 | -6.8493 | -13899.3152 | -3765.8377 | -2.877 | -1158.0815 | -2763.5067 | -1.9676 | 4.806 | 13.6357 | -0.90938 | -232.1037 | -39.7149 | -218.9759 | -38.9759 | -38.9759 | 0 | 0 | -53.3506 | -166.8722 | 30.5376 | 316227.766 | 15.3318 | -189.75
735000 | 735 | 1.0263 | 0.22693 | 0.00013782 | 0.0036603 | -3.1379 | 15 | 0.0014944 | -1.5708 | 253.1131 | 1.5668 | 97.2221 | 1.5605 | 0.97327 | -0.23175 | 0.26301 | -1.3047 | -33.9913 | -165.6333 | 14.3667 |  | 1 | 253.1111 | -0.11689 | 0.031865 | 541.5006 | -2017.7562 |  | 21000 | 4955.7273 | 1 | 97.217 | 53.1923 | -215.4646 |  | 0.0046277 | -6.8027 | -13723.7204 | -3693.0135 | -2.8787 | -1141.4398 | -2745.4055 | -1.9648 | 4.78 | 13.5885 | -0.9139 | -232.3629 | -39.8777 | -219.1511 | -39.1511 | -39.1511 | 0 | 0 | -53.4662 | -166.7882 | 30.4904 | 323593.657 | 15.3347 | -192.398
740000 | 740 | 1.0267 | 0.22842 | 0.00013597 | 0.0036355 | -3.138 | 15 | 0.0014843 | -1.5708 | 254.8349 | 1.5669 | 97.8834 | 1.5606 | 0.97292 | -0.23327 | 0.26135 | -1.3064 | -34.1051 | -165.7291 | 14.2709 |  | 1 | 254.8329 | -0.11849 | 0.032082 | 534.7059 | -2005.9625 |  | 21000 | 4989.4397 | 1 | 97.8783 | 53.1624 | -214.009 |  | 0.0045654 | -6.7568 | -13551.3533 | -3622.034 | -2.8804 | -1125.1404 | -2727.5366 | -1.962 | 4.7541 | 13.5414 | -0.91837 | -232.619 | -40.0396 | -219.3231 | -39.3231 | -39.3231 | 0 | 0 | -53.581 | -166.7042 | 30.4434 | 331131.121 | 15.331 | -194.603
745000 | 745 | 1.027 | 0.22991 | 0.00013415 | 0.0036111 | -3.138 | 15 | 0.0014743 | -1.5708 | 256.5567 | 1.5669 | 98.5447 | 1.5606 | 0.97256 | -0.23479 | 0.25972 | -1.3081 | -34.2183 | -165.8238 | 14.1762 |  | 1 | 256.5548 | -0.12009 | 0.032299 | 528.0352 | -1994.2937 |  | 21000 | 5023.1522 | 1 | 98.5396 | 53.1332 | -212.573 |  | 0.0045043 | -6.7114 | -13382.1372 | -3552.8419 | -2.8821 | -1109.174 | -2709.8955 | -1.9593 | 4.7286 | 13.4946 | -0.92279 | -232.8719 | -40.2004 | -219.4921 | -39.4921 | -39.4921 | 0 | 0 | -53.695 | -166.6202 | 30.3965 | 338844.156 | 15.2844 | -197.853
750000 | 750 | 1.0274 | 0.2314 | 0.00013236 | 0.003587 | -3.138 | 15 | 0.0014645 | -1.5708 | 258.2786 | 1.5669 | 99.206 | 1.5607 | 0.97221 | -0.2363 | 0.2581 | -1.3097 | -34.3307 | -165.9174 | 14.0826 |  | 1 | 258.2766 | -0.12171 | 0.032515 | 521.4857 | -1982.7482 |  | 21000 | 5056.8646 | 1 | 99.201 | 53.1045 | -211.1562 |  | 0.0044444 | -6.6667 | -13215.9976 | -3485.3819 | -2.8837 | -1093.5316 | -2692.478 | -1.9566 | 4.7032 | 13.4479 | -0.92715 | -233.1219 | -40.3603 | -219.6582 | -39.6582 | -39.6582 | 0 | 0 | -53.8082 | -166.5363 | 30.3498 | 346736.85 | 15.2954 | -200.482
755000 | 755 | 1.0277 | 0.23289 | 0.00013062 | 0.0035633 | -3.138 | 15 | 0.0014548 | -1.5708 | 260.0004 | 1.567 | 99.8673 | 1.5608 | 0.97185 | -0.23782 | 0.25651 | -1.3114 | -34.4425 | -166.0098 | 13.9902 |  | 1 | 259.9985 | -0.12334 | 0.032732 | 515.0544 | -1971.3242 |  | 21000 | 5090.577 | 1 | 99.8623 | 53.0764 | -209.758 |  | 0.0043858 | -6.6225 | -13052.8623 | -3419.6007 | -2.8854 | -1078.2045 | -2675.28 | -1.9539 | 4.6781 | 13.4014 | -0.93146 | -233.3689 | -40.5192 | -219.8213 | -39.8213 | -39.8213 | 0 | 0 | -53.9205 | -166.4524 | 30.3033 | 354813.389 | 15.3028 | -203.332
760000 | 760 | 1.0281 | 0.23437 | 0.0001289 | 0.0035398 | -3.1381 | 15 | 0.0014452 | -1.5708 | 261.7222 | 1.567 | 100.5286 | 1.5608 | 0.9715 | -0.23934 | 0.25493 | -1.313 | -34.5536 | -166.101 | 13.899 |  | 1 | 261.7203 | -0.12498 | 0.032949 | 508.7387 | -1960.02 |  | 21000 | 5124.2895 | 1 | 100.5237 | 53.0489 | -208.3783 |  | 0.0043283 | -6.5789 | -12892.661 | -3355.4469 | -2.887 | -1063.1841 | -2658.2973 | -1.9513 | 4.6532 | 13.355 | -0.93572 | -233.6129 | -40.6772 | -219.9815 | -39.9815 | -39.9815 | 0 | 0 | -54.0322 | -166.3686 | 30.2569 | 363078.055 | 15.0492 | -205.195
765000 | 765 | 1.0285 | 0.23586 | 0.00012722 | 0.0035167 | -3.1381 | 15 | 0.0014358 | -1.5708 | 263.444 | 1.567 | 101.1899 | 1.5609 | 0.97114 | -0.24085 | 0.25337 | -1.3146 | -34.664 | -166.1912 | 13.8088 |  | 1 | 263.4421 | -0.12663 | 0.033166 | 502.5357 | -1948.8341 |  | 21000 | 5158.0019 | 1 | 101.185 | 53.0219 | -207.0167 |  | 0.0042719 | -6.5359 | -12735.3254 | -3292.8711 | -2.8886 | -1048.4625 | -2641.5259 | -1.9486 | 4.6285 | 13.3088 | -0.93993 | -233.8541 | -40.8342 | -220.1389 | -40.1389 | -40.1389 | 0 | 0 | -54.143 | -166.2848 | 30.2107 | 371535.229 | 14.9002 | -207.41
770000 | 770 | 1.0288 | 0.23734 | 0.00012558 | 0.0034938 | -3.1381 | 15 | 0.0014265 | -1.5708 | 265.1659 | 1.567 | 101.8512 | 1.561 | 0.97077 | -0.24236 | 0.25183 | -1.3162 | -34.7737 | -166.2803 | 13.7197 |  | 1 | 265.164 | -0.12829 | 0.033383 | 496.443 | -1937.7647 |  | 21000 | 5191.7143 | 1 | 101.8463 | 52.9954 | -205.6726 |  | 0.0042166 | -6.4935 | -12580.7893 | -3231.8255 | -2.8901 | -1034.0316 | -2624.962 | -1.9461 | 4.604 | 13.2628 | -0.94409 | -234.0924 | -40.9903 | -220.2935 | -40.2935 | -40.2935 | 0 | 0 | -54.2531 | -166.2011 | 30.1647 | 380189.396 | 14.938 | -210.394
775000 | 775 | 1.0292 | 0.23883 | 0.00012396 | 0.0034713 | -3.1381 | 15 | 0.0014173 | -1.5708 | 266.8877 | 1.567 | 102.5125 | 1.561 | 0.97041 | -0.24388 | 0.25031 | -1.3178 | -34.8827 | -166.3684 | 13.6316 |  | 1 | 266.8858 | -0.12996 | 0.033599 | 490.458 | -1926.8104 |  | 21000 | 5225.4268 | 1 | 102.5077 | 52.9694 | -204.346 |  | 0.0041623 | -6.4516 | -12428.988 | -3172.2641 | -2.8917 | -1019.8838 | -2608.6018 | -1.9435 | 4.5798 | 13.2169 | -0.9482 | -234.328 | -41.1455 | -220.4454 | -40.4454 | -40.4454 | 0 | 0 | -54.3624 | -166.1174 | 30.1188 | 389045.145 | 14.7561 | -213.043
780000 | 780 | 1.0296 | 0.24031 | 0.00012238 | 0.003449 | -3.1381 | 15 | 0.0014082 | -1.5708 | 268.6095 | 1.5671 | 103.1739 | 1.5611 | 0.97004 | -0.24539 | 0.2488 | -1.3194 | -34.9911 | -166.4554 | 13.5446 |  | 1 | 268.6077 | -0.13164 | 0.033816 | 484.5783 | -1915.9694 |  | 21000 | 5259.1392 | 1 | 103.169 | 52.944 | -203.0363 |  | 0.0041091 | -6.4103 | -12279.859 | -3114.1426 | -2.8932 | -1006.0118 | -2592.4416 | -1.941 | 4.5557 | 13.1712 | -0.95227 | -234.5609 | -41.2998 | -220.5946 | -40.5946 | -40.5946 | 0 | 0 | -54.471 | -166.0337 | 30.0731 | 398107.171 | 14.5255 | -214.585
785000 | 785 | 1.03 | 0.24179 | 0.00012082 | 0.0034271 | -3.1382 | 15 | 0.0013992 | -1.5708 | 270.3314 | 1.5671 | 103.8352 | 1.5612 | 0.96968 | -0.2469 | 0.24731 | -1.3209 | -35.0988 | -166.5414 | 13.4586 |  | 1 | 270.3295 | -0.13333 | 0.034033 | 478.8013 | -1905.2403 |  | 21000 | 5292.8516 | 1 | 103.8304 | 52.919 | -201.7433 |  | 0.004057 | -6.3694 | -12133.3413 | -3057.4181 | -2.8947 | -992.4085 | -2576.4777 | -1.9385 | 4.5319 | 13.1256 | -0.95628 | -234.7911 | -41.4532 | -220.7412 | -40.7412 | -40.7412 | 0 | 0 | -54.5788 | -165.9501 | 30.0276 | 407380.278 | 14.4298 | -217.343
790000 | 790 | 1.0303 | 0.24327 | 0.0001193 | 0.0034054 | -3.1382 | 15 | 0.0013904 | -1.5708 | 272.0532 | 1.5671 | 104.4965 | 1.5612 | 0.96931 | -0.24841 | 0.24584 | -1.3224 | -35.2059 | -166.6264 | 13.3736 |  | 1 | 272.0514 | -0.13504 | 0.03425 | 473.1249 | -1894.6216 |  | 21000 | 5326.5641 | 1 | 104.4917 | 52.8945 | -200.4667 |  | 0.0040058 | -6.3291 | -11989.3756 | -3002.0494 | -2.8962 | -979.0669 | -2560.7067 | -1.936 | 4.5083 | 13.0803 | -0.96026 | -235.0186 | -41.6057 | -220.8851 | -40.8851 | -40.8851 | 0 | 0 | -54.686 | -165.8665 | 29.9822 | 416869.383 | 14.1268 | -219.017
795000 | 795 | 1.0307 | 0.24475 | 0.0001178 | 0.0033839 | -3.1382 | 15 | 0.0013816 | -1.5708 | 273.775 | 1.5671 | 105.1578 | 1.5613 | 0.96893 | -0.24991 | 0.24439 | -1.3239 | -35.3124 | -166.7104 | 13.2896 |  | 1 | 273.7732 | -0.13675 | 0.034466 | 467.5467 | -1884.1116 |  | 21000 | 5360.2765 | 1 | 105.153 | 52.8704 | -199.2061 |  | 0.0039555 | -6.2893 | -11847.9043 | -2947.9965 | -2.8977 | -965.9803 | -2545.1251 | -1.9335 | 4.4849 | 13.0351 | -0.96418 | -235.2436 | -41.7573 | -221.0266 | -41.0266 | -41.0266 | 0 | 0 | -54.7924 | -165.783 | 29.937 | 426579.519 | 14.1063 | -221.394
800000 | 800 | 1.0311 | 0.24623 | 0.00011633 | 0.0033628 | -3.1382 | 15 | 0.001373 | -1.5708 | 275.4969 | 1.5672 | 105.8191 | 1.5613 | 0.96856 | -0.25142 | 0.24295 | -1.3254 | -35.4182 | -166.7934 | 13.2066 |  | 1 | 275.4951 | -0.13848 | 0.034683 | 462.0645 | -1873.7089 |  | 21000 | 5393.9889 | 1 | 105.8144 | 52.8468 | -197.9613 |  | 0.0039062 | -6.25 | -11708.8714 | -2895.2211 | -2.8992 | -953.1423 | -2529.7295 | -1.9311 | 4.4617 | 12.99 | -0.96806 | -235.466 | -41.908 | -221.1655 | -41.1655 | -41.1655 | 0 | 0 | -54.8981 | -165.6995 | 29.892 | 436515.832 | 13.8226 | -223.214
805000 | 805 | 1.0315 | 0.2477 | 0.00011489 | 0.0033419 | -3.1383 | 15 | 0.0013644 | -1.5708 | 277.2187 | 1.5672 | 106.4804 | 1.5614 | 0.96818 | -0.25293 | 0.24153 | -1.3269 | -35.5234 | -166.8755 | 13.1245 |  | 1 | 277.2169 | -0.14022 | 0.0349 | 456.6762 | -1863.4122 |  | 21000 | 5427.7013 | 1 | 106.4757 | 52.8236 | -196.732 |  | 0.0038579 | -6.2112 | -11572.2223 | -2843.6858 | -2.9006 | -940.5466 | -2514.5167 | -1.9287 | 4.4387 | 12.9452 | -0.9719 | -235.6859 | -42.0579 | -221.302 | -41.302 | -41.302 | 0 | 0 | -55.0031 | -165.6161 | 29.8471 | 446683.592 | 13.5995 | -225.053
810000 | 810 | 1.0319 | 0.24918 | 0.00011348 | 0.0033213 | -3.1383 | 15 | 0.001356 | -1.5708 | 278.9405 | 1.5672 | 107.1417 | 1.5615 | 0.96781 | -0.25443 | 0.24013 | -1.3283 | -35.628 | -166.9566 | 13.0434 |  | 1 | 278.9387 | -0.14196 | 0.035117 | 451.3797 | -1853.2198 |  | 21000 | 5461.4138 | 1 | 107.137 | 52.8009 | -195.5178 |  | 0.0038104 | -6.1728 | -11437.904 | -2793.3549 | -2.9021 | -928.1871 | -2499.4835 | -1.9264 | 4.4159 | 12.9005 | -0.9757 | -235.9034 | -42.2069 | -221.4361 | -41.4361 | -41.4361 | 0 | 0 | -55.1074 | -165.5327 | 29.8024 | 457088.19 | 13.3674 | -226.502
815000 | 815 | 1.0323 | 0.25066 | 0.00011209 | 0.0033009 | -3.1383 | 15 | 0.0013477 | -1.5708 | 280.6624 | 1.5672 | 107.803 | 1.5615 | 0.96743 | -0.25593 | 0.23874 | -1.3297 | -35.732 | -167.0368 | 12.9632 |  | 1 | 280.6606 | -0.14372 | 0.035333 | 446.173 | -1843.1304 |  | 21000 | 5495.1262 | 1 | 107.7984 | 52.7786 | -194.3185 |  | 0.0037638 | -6.135 | -11305.8649 | -2744.1938 | -2.9035 | -916.058 | -2484.6267 | -1.924 | 4.3934 | 12.8559 | -0.97945 | -236.1184 | -42.3551 | -221.5678 | -41.5678 | -41.5678 | 0 | 0 | -55.2111 | -165.4494 | 29.7579 | 467735.141 | 13.1959 | 131.817
820000 | 820 | 1.0326 | 0.25213 | 0.00011073 | 0.0032808 | -3.1383 | 15 | 0.0013395 | -1.5708 | 282.3842 | 1.5673 | 108.4643 | 1.5616 | 0.96705 | -0.25744 | 0.23737 | -1.3311 | -35.8354 | -167.1161 | 12.8839 |  | 1 | 282.3824 | -0.14549 | 0.03555 | 441.0541 | -1833.1426 |  | 21000 | 5528.8386 | 1 | 108.4597 | 52.7567 | -193.1338 |  | 0.003718 | -6.0976 | -11176.0548 | -2696.1689 | -2.9049 | -904.1536 | -2469.9433 | -1.9217 | 4.371 | 12.8116 | -0.98316 | -236.331 | -42.5025 | -221.6972 | -41.6972 | -41.6972 | 0 | 0 | -55.314 | -165.3661 | 29.7135 | 478630.092 | 13.0069 | 129.957
825000 | 825 | 1.033 | 0.2536 | 0.00010939 | 0.0032609 | -3.1383 | 15 | 0.0013314 | -1.5708 | 284.106 | 1.5673 | 109.1257 | 1.5616 | 0.96666 | -0.25894 | 0.23601 | -1.3325 | -35.9382 | -167.1946 | 12.8054 |  | 1 | 284.1043 | -0.14727 | 0.035767 | 436.0211 | -1823.255 |  | 21000 | 5562.5511 | 1 | 109.1211 | 52.7351 | -191.9635 |  | 0.0036731 | -6.0606 | -11048.4248 | -2649.2478 | -2.9063 | -892.4682 | -2455.4302 | -1.9194 | 4.3488 | 12.7674 | -0.98683 | -236.5414 | -42.649 | -221.8243 | -41.8243 | -41.8243 | 0 | 0 | -55.4163 | -165.2829 | 29.6693 | 489778.819 | 12.7394 | 126.418
830000 | 830 | 1.0334 | 0.25507 | 0.00010807 | 0.0032412 | -3.1384 | 15 | 0.0013233 | -1.5708 | 285.8279 | 1.5673 | 109.787 | 1.5617 | 0.96628 | -0.26044 | 0.23466 | -1.3339 | -36.0404 | -167.2721 | 12.7279 |  | 1 | 285.8261 | -0.14906 | 0.035984 | 431.072 | -1813.4663 |  | 21000 | 5596.2635 | 1 | 109.7824 | 52.714 | -190.8073 |  | 0.003629 | -6.0241 | -10922.9273 | -2603.3995 | -2.9076 | -880.9966 | -2441.0847 | -1.9172 | 4.3268 | 12.7233 | -0.99046 | -236.7494 | -42.7947 | -221.9491 | -41.9491 | -41.9491 | 0 | 0 | -55.518 | -165.1997 | 29.6253 | 501187.234 | 12.4757 | 125.409
835000 | 835 | 1.0338 | 0.25654 | 0.00010678 | 0.0032218 | -3.1384 | 15 | 0.0013154 | -1.5708 | 287.5497 | 1.5673 | 110.4483 | 1.5617 | 0.96589 | -0.26193 | 0.23334 | -1.3353 | -36.1421 | -167.3488 | 12.6512 |  | 1 | 287.548 | -0.15086 | 0.036201 | 426.2052 | -1803.775 |  | 21000 | 5629.9759 | 1 | 110.4437 | 52.6933 | -189.6649 |  | 0.0035856 | -5.988 | -10799.5161 | -2558.5936 | -2.909 | -869.7336 | -2426.9037 | -1.9149 | 4.305 | 12.6795 | -0.99405 | -236.9551 | -42.9395 | -222.0717 | -42.0717 | -42.0717 | 0 | 0 | -55.619 | -165.1166 | 29.5814 | 512861.384 | 12.1639 | 124.027
840000 | 840 | 1.0342 | 0.25801 | 0.00010552 | 0.0032026 | -3.1384 | 15 | 0.0013076 | -1.5708 | 289.2715 | 1.5673 | 111.1096 | 1.5618 | 0.9655 | -0.26343 | 0.23202 | -1.3366 | -36.2431 | -167.4246 | 12.5754 |  | 1 | 289.2698 | -0.15267 | 0.036417 | 421.4187 | -1794.18 |  | 21000 | 5663.6884 | 1 | 111.1051 | 52.6729 | -188.5362 |  | 0.0035431 | -5.9524 | -10678.146 | -2514.8009 | -2.9103 | -858.6741 | -2412.8846 | -1.9127 | 4.2834 | 12.6358 | -0.99761 | -237.1587 | -43.0836 | -222.1922 | -42.1922 | -42.1922 | 0 | 0 | -55.7194 | -165.0335 | 29.5377 | 524807.46 | 11.9579 | 122.795
845000 | 845 | 1.0346 | 0.25948 | 0.00010427 | 0.0031837 | -3.1384 | 15 | 0.0012999 | -1.5708 | 290.9934 | 1.5674 | 111.7709 | 1.5618 | 0.96511 | -0.26493 | 0.23072 | -1.338 | -36.3436 | -167.4996 | 12.5004 |  | 1 | 290.9917 | -0.1545 | 0.036634 | 416.711 | -1784.6799 |  | 21000 | 5697.4008 | 1 | 111.7664 | 52.6529 | -187.4207 |  | 0.0035013 | -5.9172 | -10558.7731 | -2471.9933 | -2.9116 | -847.8132 | -2399.0246 | -1.9105 | 4.262 | 12.5922 | -1.0011 | -237.36 | -43.2269 | -222.3105 | -42.3105 | -42.3105 | 0 | 0 | -55.8191 | -164.9505 | 29.4942 | 537031.796 | 11.6902 | 121.763
850000 | 850 | 1.035 | 0.26095 | 0.00010305 | 0.0031649 | -3.1384 | 15 | 0.0012922 | -1.5708 | 292.7152 | 1.5674 | 112.4322 | 1.5619 | 0.96472 | -0.26642 | 0.22944 | -1.3393 | -36.4435 | -167.5738 | 12.4262 |  | 1 | 292.7135 | -0.15633 | 0.036851 | 412.0802 | -1775.2733 |  | 21000 | 5731.1132 | 1 | 112.4278 | 52.6332 | -186.3184 |  | 0.0034602 | -5.8824 | -10441.3548 | -2430.1434 | -2.9129 | -837.1463 | -2385.321 | -1.9083 | 4.2407 | 12.5488 | -1.0046 | -237.5592 | -43.3694 | -222.4267 | -42.4267 | -42.4267 | 0 | 0 | -55.9182 | -164.8675 | 29.4508 | 549540.874 | 11.5758 | 121.762
855000 | 855 | 1.0354 | 0.26241 | 0.00010185 | 0.0031464 | -3.1384 | 15 | 0.0012847 | -1.5708 | 294.437 | 1.5674 | 113.0935 | 1.562 | 0.96432 | -0.26792 | 0.22817 | -1.3406 | -36.5429 | -167.6472 | 12.3528 |  | 1 | 294.4353 | -0.15817 | 0.037068 | 407.5249 | -1765.9592 |  | 21000 | 5764.8257 | 1 | 113.0891 | 52.6139 | -185.229 |  | 0.0034199 | -5.848 | -10325.8493 | -2389.2248 | -2.9142 | -826.6687 | -2371.7712 | -1.9062 | 4.2197 | 12.5056 | -1.008 | -237.7563 | -43.5111 | -222.5409 | -42.5409 | -42.5409 | 0 | 0 | -56.0167 | -164.7846 | 29.4076 | 562341.325 | 11.314 | 119.894
860000 | 860 | 1.0359 | 0.26388 | 0.00010067 | 0.0031281 | -3.1385 | 15 | 0.0012772 | -1.5708 | 296.1589 | 1.5674 | 113.7548 | 1.562 | 0.96393 | -0.26941 | 0.22691 | -1.3419 | -36.6418 | -167.7198 | 12.2802 |  | 1 | 296.1572 | -0.16003 | 0.037284 | 403.0432 | -1756.7361 |  | 21000 | 5798.5381 | 1 | 113.7504 | 52.5949 | -184.1523 |  | 0.0033802 | -5.814 | -10212.2161 | -2349.212 | -2.9155 | -816.3759 | -2358.3727 | -1.904 | 4.1988 | 12.4626 | -1.0114 | -237.9513 | -43.652 | -222.653 | -42.653 | -42.653 | 0 | 0 | -56.1146 | -164.7017 | 29.3645 | 575439.937 | 11.0791 | 119.196
865000 | 865 | 1.0363 | 0.26534 | 9.9505e-05 | 0.00311 | -3.1385 | 15 | 0.0012698 | -1.5708 | 297.8807 | 1.5674 | 114.4162 | 1.5621 | 0.96353 | -0.2709 | 0.22566 | -1.3432 | -36.74 | -167.7916 | 12.2084 |  | 1 | 297.879 | -0.1619 | 0.037501 | 398.6338 | -1747.6029 |  | 21000 | 5832.2505 | 1 | 114.4118 | 52.5762 | -183.088 |  | 0.0033412 | -5.7803 | -10100.4158 | -2310.0802 | -2.9167 | -806.2636 | -2345.1229 | -1.9019 | 4.1782 | 12.4197 | -1.0148 | -238.1442 | -43.7921 | -222.7631 | -42.7631 | -42.7631 | 0 | 0 | -56.2119 | -164.6189 | 29.3217 | 588843.655 | 10.8666 | 116.889
870000 | 870 | 1.0367 | 0.2668 | 9.8364e-05 | 0.0030922 | -3.1385 | 15 | 0.0012625 | -1.5708 | 299.6025 | 1.5675 | 115.0775 | 1.5621 | 0.96313 | -0.27239 | 0.22443 | -1.3444 | -36.8378 | -167.8626 | 12.1374 |  | 1 | 299.6009 | -0.16377 | 0.037718 | 394.2951 | -1738.5585 |  | 21000 | 5865.9629 | 1 | 115.0731 | 52.5579 | -182.0359 |  | 0.0033029 | -5.7471 | -9990.4097 | -2271.8056 | -2.918 | -796.3277 | -2332.0195 | -1.8999 | 4.1577 | 12.377 | -1.0181 | -238.3351 | -43.9315 | -222.8713 | -42.8713 | -42.8713 | 0 | 0 | -56.3085 | -164.5362 | 29.2789 | 602559.586 | 10.6013 | 117.324
875000 | 875 | 1.0371 | 0.26826 | 9.7243e-05 | 0.0030745 | -3.1385 | 15 | 0.0012553 | -1.5708 | 301.3244 | 1.5675 | 115.7388 | 1.5622 | 0.96273 | -0.27388 | 0.22321 | -1.3457 | -36.935 | -167.9329 | 12.0671 |  | 1 | 301.3227 | -0.16566 | 0.037935 | 390.0257 | -1729.6015 |  | 21000 | 5899.6754 | 1 | 115.7345 | 52.5398 | -180.9959 |  | 0.0032653 | -5.7143 | -9882.1605 | -2234.365 | -2.9192 | -786.5639 | -2319.06 | -1.8978 | 4.1373 | 12.3344 | -1.0214 | -238.524 | -44.0702 | -222.9775 | -42.9775 | -42.9775 | 0 | 0 | -56.4046 | -164.4535 | 29.2364 | 616595.002 | 10.4749 | 115.142
880000 | 880 | 1.0375 | 0.26972 | 9.6141e-05 | 0.003057 | -3.1385 | 15 | 0.0012482 | -1.5708 | 303.0462 | 1.5675 | 116.4001 | 1.5622 | 0.96233 | -0.27536 | 0.22201 | -1.3469 | -37.0317 | -168.0024 | 11.9976 |  | 1 | 303.0446 | -0.16756 | 0.038152 | 385.824 | -1720.7309 |  | 21000 | 5933.3878 | 1 | 116.3958 | 52.5221 | -179.9676 |  | 0.0032283 | -5.6818 | -9775.6315 | -2197.736 | -2.9205 | -776.9684 | -2306.2421 | -1.8958 | 4.1172 | 12.292 | -1.0247 | -238.711 | -44.2081 | -223.0818 | -43.0818 | -43.0818 | 0 | 0 | -56.5001 | -164.3708 | 29.194 | 630957.344 | 10.2838 | 115.247
885000 | 885 | 1.0379 | 0.27118 | 9.5058e-05 | 0.0030397 | -3.1386 | 15 | 0.0012411 | -1.5708 | 304.768 | 1.5675 | 117.0614 | 1.5623 | 0.96192 | -0.27685 | 0.22081 | -1.3481 | -37.1279 | -168.0712 | 11.9288 |  | 1 | 304.7664 | -0.16947 | 0.038368 | 381.6887 | -1711.9455 |  | 21000 | 5967.1002 | 1 | 117.0571 | 52.5047 | -178.951 |  | 0.0031919 | -5.6497 | -9670.7872 | -2161.8968 | -2.9217 | -767.5374 | -2293.5636 | -1.8937 | 4.0972 | 12.2498 | -1.0279 | -238.896 | -44.3452 | -223.1843 | -43.1843 | -43.1843 | 0 | 0 | -56.595 | -164.2883 | 29.1518 | 645654.229 | 9.9822 | 113.164
890000 | 890 | 1.0384 | 0.27264 | 9.3993e-05 | 0.0030227 | -3.1386 | 15 | 0.0012341 | -1.5708 | 306.4899 | 1.5675 | 117.7227 | 1.5623 | 0.96151 | -0.27834 | 0.21963 | -1.3494 | -37.2235 | -168.1393 | 11.8607 |  | 1 | 306.4882 | -0.17139 | 0.038585 | 377.6184 | -1703.2442 |  | 21000 | 6000.8127 | 1 | 117.7185 | 52.4876 | -177.9458 |  | 0.0031562 | -5.618 | -9567.5928 | -2126.8265 | -2.9229 | -758.267 | -2281.0221 | -1.8917 | 4.0774 | 12.2077 | -1.0311 | -239.0792 | -44.4816 | -223.2849 | -43.2849 | -43.2849 | 0 | 0 | -56.6894 | -164.2057 | 29.1097 | 660693.448 | 9.7521 | 112.872
895000 | 895 | 1.0388 | 0.2741 | 9.2946e-05 | 0.0030058 | -3.1386 | 15 | 0.0012272 | -1.5708 | 308.2117 | 1.5676 | 118.384 | 1.5623 | 0.96111 | -0.27982 | 0.21847 | -1.3506 | -37.3187 | -168.2067 | 11.7933 |  | 1 | 308.2101 | -0.17332 | 0.038802 | 373.6118 | -1694.6258 |  | 21000 | 6034.5251 | 1 | 118.3798 | 52.4707 | -176.9519 |  | 0.003121 | -5.5866 | -9466.0145 | -2092.5048 | -2.924 | -749.1536 | -2268.6155 | -1.8897 | 4.0578 | 12.1658 | -1.0343 | -239.2605 | -44.6173 | -223.3837 | -43.3837 | -43.3837 | 0 | 0 | -56.7832 | -164.1233 | 29.0678 | 676082.975 | 9.5118 | 110.592
900000 | 900 | 1.0392 | 0.27555 | 9.1916e-05 | 0.0029891 | -3.1386 | 15 | 0.0012204 | -1.5708 | 309.9336 | 1.5676 | 119.0454 | 1.5624 | 0.9607 | -0.2813 | 0.21731 | -1.3517 | -37.4133 | -168.2733 | 11.7267 |  | 1 | 309.9319 | -0.17526 | 0.039019 | 369.6675 | -1686.0894 |  | 21000 | 6068.2375 | 1 | 119.0412 | 52.4542 | -175.9689 |  | 0.0030864 | -5.5556 | -9366.0192 | -2058.9119 | -2.9252 | -740.1937 | -2256.3417 | -1.8878 | 4.0383 | 12.1241 | -1.0374 | -239.4399 | -44.7523 | -223.4807 | -43.4807 | -43.4807 | 0 | 0 | -56.8764 | -164.0408 | 29.026 | 691830.971 | 9.2831 | 111.013
905000 | 905 | 1.0396 | 0.277 | 9.0903e-05 | 0.0029726 | -3.1386 | 15 | 0.0012137 | -1.5708 | 311.6554 | 1.5676 | 119.7067 | 1.5624 | 0.96028 | -0.28278 | 0.21616 | -1.3529 | -37.5074 | -168.3393 | 11.6607 |  | 1 | 311.6538 | -0.17722 | 0.039235 | 365.7844 | -1677.6337 |  | 21000 | 6101.95 | 1 | 119.7025 | 52.4379 | -174.9969 |  | 0.0030524 | -5.5249 | -9267.5749 | -2026.0287 | -2.9264 | -731.3839 | -2244.1985 | -1.8858 | 4.0191 | 12.0825 | -1.0405 | -239.6175 | -44.8866 | -223.576 | -43.576 | -43.576 | 0 | 0 | -56.9691 | -163.9585 | 28.9844 | 707945.784 | 9.1003 | 109.21
910000 | 910 | 1.0401 | 0.27846 | 8.9906e-05 | 0.0029562 | -3.1386 | 15 | 0.001207 | -1.5708 | 313.3772 | 1.5676 | 120.368 | 1.5625 | 0.95987 | -0.28426 | 0.21503 | -1.3541 | -37.6011 | -168.4046 | 11.5954 |  | 1 | 313.3756 | -0.17918 | 0.039452 | 361.9612 | -1669.2577 |  | 21000 | 6135.6624 | 1 | 120.3638 | 52.4219 | -174.0355 |  | 0.003019 | -5.4945 | -9170.6501 | -1993.8368 | -2.9275 | -722.7208 | -2232.1839 | -1.8839 | 3.9999 | 12.041 | -1.0436 | -239.7934 | -45.0201 | -223.6696 | -43.6696 | -43.6696 | 0 | 0 | -57.0612 | -163.8762 | 28.943 | 724435.96 | 8.7908 | 107.553
915000 | 915 | 1.0405 | 0.27991 | 8.8926e-05 | 0.0029401 | -3.1387 | 15 | 0.0012004 | -1.5708 | 315.0991 | 1.5676 | 121.0293 | 1.5625 | 0.95945 | -0.28574 | 0.21391 | -1.3552 | -37.6942 | -168.4693 | 11.5307 |  | 1 | 315.0975 | -0.18115 | 0.039669 | 358.1967 | -1660.9604 |  | 21000 | 6169.3748 | 1 | 121.0252 | 52.4061 | -173.0846 |  | 0.0029861 | -5.4645 | -9075.2142 | -1962.3181 | -2.9286 | -714.2011 | -2220.2958 | -1.882 | 3.981 | 11.9998 | -1.0466 | -239.9675 | -45.153 | -223.7614 | -43.7614 | -43.7614 | 0 | 0 | -57.1528 | -163.7939 | 28.9017 | 741310.241 | 8.615 | 107.324
920000 | 920 | 1.0409 | 0.28136 | 8.7962e-05 | 0.0029241 | -3.1387 | 15 | 0.0011939 | -1.5708 | 316.8209 | 1.5676 | 121.6906 | 1.5626 | 0.95904 | -0.28722 | 0.2128 | -1.3564 | -37.7869 | -168.5332 | 11.4668 |  | 1 | 316.8193 | -0.18314 | 0.039886 | 354.4897 | -1652.7408 |  | 21000 | 6203.0873 | 1 | 121.6865 | 52.3906 | -172.144 |  | 0.0029537 | -5.4348 | -8981.2374 | -1931.4554 | -2.9298 | -705.8218 | -2208.5324 | -1.8801 | 3.9622 | 11.9586 | -1.0496 | -240.1398 | -45.2852 | -223.8516 | -43.8516 | -43.8516 | 0 | 0 | -57.2438 | -163.7118 | 28.8606 | 758577.575 | 8.3057 | 105.507
925000 | 925 | 1.0414 | 0.28281 | 8.7014e-05 | 0.0029083 | -3.1387 | 15 | 0.0011874 | -1.5708 | 318.5427 | 1.5677 | 122.352 | 1.5626 | 0.95862 | -0.28869 | 0.2117 | -1.3575 | -37.8791 | -168.5966 | 11.4034 |  | 1 | 318.5412 | -0.18513 | 0.040102 | 350.839 | -1644.5979 |  | 21000 | 6236.7997 | 1 | 122.3479 | 52.3754 | -171.2137 |  | 0.0029218 | -5.4054 | -8888.6905 | -1901.2317 | -2.9309 | -697.5797 | -2196.8916 | -1.8783 | 3.9435 | 11.9177 | -1.0526 | -240.3105 | -45.4166 | -223.9402 | -43.9402 | -43.9402 | 0 | 0 | -57.3343 | -163.6296 | 28.8196 | 776247.117 | 7.9999 | 105.287
930000 | 930 | 1.0418 | 0.28426 | 8.6081e-05 | 0.0028926 | -3.1387 | 15 | 0.0011811 | -1.5708 | 320.2646 | 1.5677 | 123.0133 | 1.5627 | 0.9582 | -0.29017 | 0.21062 | -1.3586 | -37.9708 | -168.6593 | 11.3407 |  | 1 | 320.263 | -0.18714 | 0.040319 | 347.2436 | -1636.5306 |  | 21000 | 6270.5121 | 1 | 123.0092 | 52.3604 | -170.2933 |  | 0.0028905 | -5.3763 | -8797.5452 | -1871.6307 | -2.932 | -689.4719 | -2185.3716 | -1.8764 | 3.925 | 11.8769 | -1.0556 | -240.4795 | -45.5474 | -224.0271 | -44.0271 | -44.0271 | 0 | 0 | -57.4243 | -163.5476 | 28.7788 | 794328.235 | 7.7399 | 105.286
935000 | 935 | 1.0422 | 0.2857 | 8.5162e-05 | 0.0028772 | -3.1387 | 15 | 0.0011747 | -1.5708 | 321.9864 | 1.5677 | 123.6746 | 1.5627 | 0.95777 | -0.29164 | 0.20954 | -1.3597 | -38.0621 | -168.7213 | 11.2787 |  | 1 | 321.9848 | -0.18916 | 0.040536 | 343.7023 | -1628.538 |  | 21000 | 6304.2245 | 1 | 123.6705 | 52.3456 | -169.3827 |  | 0.0028597 | -5.3476 | -8707.7737 | -1842.6367 | -2.9331 | -681.4954 | -2173.9706 | -1.8746 | 3.9067 | 11.8362 | -1.0585 | -240.6469 | -45.6776 | -224.1124 | -44.1124 | -44.1124 | 0 | 0 | -57.5138 | -163.4656 | 28.7382 | 812830.516 | 7.526 | 105.187
940000 | 940 | 1.0427 | 0.28715 | 8.4259e-05 | 0.0028619 | -3.1387 | 15 | 0.0011685 | -1.5708 | 323.7082 | 1.5677 | 124.3359 | 1.5628 | 0.95735 | -0.29311 | 0.20847 | -1.3608 | -38.1529 | -168.7828 | 11.2172 |  | 1 | 323.7067 | -0.19119 | 0.040753 | 340.2141 | -1620.619 |  | 21000 | 6337.937 | 1 | 124.3319 | 52.3311 | -168.4819 |  | 0.0028293 | -5.3191 | -8619.3491 | -1814.2342 | -2.9341 | -673.6475 | -2162.6866 | -1.8728 | 3.8885 | 11.7957 | -1.0614 | -240.8126 | -45.807 | -224.1962 | -44.1962 | -44.1962 | 0 | 0 | -57.6027 | -163.3836 | 28.6977 | 831763.771 | 7.3914 | 104.541
945000 | 945 | 1.0431 | 0.28859 | 8.3369e-05 | 0.0028467 | -3.1387 | 15 | 0.0011623 | -1.5708 | 325.4301 | 1.5677 | 124.9972 | 1.5628 | 0.95692 | -0.29458 | 0.20742 | -1.3619 | -38.2432 | -168.8436 | 11.1564 |  | 1 | 325.4285 | -0.19323 | 0.04097 | 336.7779 | -1612.7729 |  | 21000 | 6371.6494 | 1 | 124.9932 | 52.3168 | -167.5906 |  | 0.0027995 | -5.291 | -8532.2448 | -1786.4083 | -2.9352 | -665.9253 | -2151.518 | -1.871 | 3.8705 | 11.7554 | -1.0642 | -240.9767 | -45.9358 | -224.2784 | -44.2784 | -44.2784 | 0 | 0 | -57.6912 | -163.3018 | 28.6573 | 851138.038 | 7.3125 | 103.205
950000 | 950 | 1.0436 | 0.29004 | 8.2494e-05 | 0.0028317 | -3.1388 | 15 | 0.0011562 | -1.5708 | 327.1519 | 1.5677 | 125.6585 | 1.5628 | 0.9565 | -0.29605 | 0.20637 | -1.3629 | -38.3331 | -168.9038 | 11.0962 |  | 1 | 327.1504 | -0.19528 | 0.041186 | 333.3928 | -1604.9986 |  | 21000 | 6405.3618 | 1 | 125.6546 | 52.3027 | -166.7086 |  | 0.0027701 | -5.2632 | -8446.4351 | -1759.1445 | -2.9363 | -658.3263 | -2140.463 | -1.8692 | 3.8527 | 11.7152 | -1.0671 | -241.1392 | -46.064 | -224.3592 | -44.3592 | -44.3592 | 0 | 0 | -57.7791 | -163.22 | 28.6172 | 870963.59 | 7.1463 | 103.91
955000 | 955 | 1.044 | 0.29148 | 8.1632e-05 | 0.0028169 | -3.1388 | 15 | 0.0011501 | -1.5708 | 328.8737 | 1.5678 | 126.3199 | 1.5629 | 0.95607 | -0.29752 | 0.20534 | -1.364 | -38.4225 | -168.9635 | 11.0365 |  | 1 | 328.8722 | -0.19734 | 0.041403 | 330.0577 | -1597.2952 |  | 21000 | 6439.0743 | 1 | 126.3159 | 52.2888 | -165.8359 |  | 0.0027412 | -5.2356 | -8361.8949 | -1732.429 | -2.9373 | -650.8477 | -2129.5198 | -1.8674 | 3.8349 | 11.6752 | -1.0699 | -241.3002 | -46.1914 | -224.4384 | -44.4384 | -44.4384 | 0 | 0 | -57.8666 | -163.1382 | 28.5771 | 891250.938 | 6.8613 | 102.337
960000 | 960 | 1.0445 | 0.29292 | 8.0784e-05 | 0.0028022 | -3.1388 | 15 | 0.0011441 | -1.5708 | 330.5956 | 1.5678 | 126.9812 | 1.5629 | 0.95564 | -0.29899 | 0.20431 | -1.365 | -38.5115 | -169.0225 | 10.9775 |  | 1 | 330.5941 | -0.19941 | 0.04162 | 326.7717 | -1589.6618 |  | 21000 | 6472.7867 | 1 | 126.9772 | 52.2752 | -164.9723 |  | 0.0027127 | -5.2083 | -8278.5997 | -1706.2479 | -2.9383 | -643.487 | -2118.6868 | -1.8657 | 3.8174 | 11.6353 | -1.0727 | -241.4596 | -46.3183 | -224.5161 | -44.5161 | -44.5161 | 0 | 0 | -57.9536 | -163.0565 | 28.5372 | 912010.839 | 6.4708 | 100.335
965000 | 965 | 1.0449 | 0.29436 | 7.9949e-05 | 0.0027877 | -3.1388 | 15 | 0.0011382 | -1.5708 | 332.3174 | 1.5678 | 127.6425 | 1.563 | 0.9552 | -0.30045 | 0.2033 | -1.3661 | -38.6 | -169.081 | 10.919 |  | 1 | 332.3159 | -0.20149 | 0.041837 | 323.5339 | -1582.0975 |  | 21000 | 6506.4991 | 1 | 127.6386 | 52.2618 | -164.1176 |  | 0.0026846 | -5.1813 | -8196.5255 | -1680.5882 | -2.9394 | -636.2418 | -2107.9624 | -1.8639 | 3.7999 | 11.5955 | -1.0754 | -241.6176 | -46.4445 | -224.5925 | -44.5925 | -44.5925 | 0 | 0 | -58.04 | -162.9749 | 28.4975 | 933254.301 | 6.2453 | 100.204
970000 | 970 | 1.0454 | 0.29579 | 7.9127e-05 | 0.0027733 | -3.1388 | 15 | 0.0011323 | -1.5708 | 334.0393 | 1.5678 | 128.3038 | 1.563 | 0.95477 | -0.30192 | 0.20229 | -1.3671 | -38.6881 | -169.1389 | 10.8611 |  | 1 | 334.0378 | -0.20359 | 0.042053 | 320.3432 | -1574.6014 |  | 21000 | 6540.2116 | 1 | 128.2999 | 52.2485 | -163.2717 |  | 0.002657 | -5.1546 | -8115.6488 | -1655.4369 | -2.9404 | -629.1097 | -2097.345 | -1.8622 | 3.7827 | 11.556 | -1.0782 | -241.774 | -46.5701 | -224.6673 | -44.6673 | -44.6673 | 0 | 0 | -58.126 | -162.8933 | 28.4579 | 954992.586 | 6.1329 | 99.9566
975000 | 975 | 1.0459 | 0.29723 | 7.8318e-05 | 0.0027591 | -3.1388 | 15 | 0.0011265 | -1.5708 | 335.7611 | 1.5678 | 128.9651 | 1.563 | 0.95433 | -0.30338 | 0.2013 | -1.3681 | -38.7758 | -169.1963 | 10.8037 |  | 1 | 335.7596 | -0.20569 | 0.04227 | 317.1988 | -1567.1727 |  | 21000 | 6573.924 | 1 | 128.9613 | 52.2355 | -162.4345 |  | 0.0026298 | -5.1282 | -8035.9468 | -1630.7818 | -2.9414 | -622.0884 | -2086.8329 | -1.8605 | 3.7655 | 11.5165 | -1.0809 | -241.929 | -46.695 | -224.7408 | -44.7408 | -44.7408 | 0 | 0 | -58.2115 | -162.8118 | 28.4185 | 977237.221 | 5.7548 | 98.6996
980000 | 980 | 1.0463 | 0.29867 | 7.752e-05 | 0.002745 | -3.1388 | 15 | 0.0011208 | -1.5708 | 337.4829 | 1.5678 | 129.6265 | 1.5631 | 0.95389 | -0.30484 | 0.20031 | -1.3691 | -38.863 | -169.2531 | 10.7469 |  | 1 | 337.4814 | -0.2078 | 0.042487 | 314.0999 | -1559.8105 |  | 21000 | 6607.6364 | 1 | 129.6226 | 52.2227 | -161.6059 |  | 0.0026031 | -5.102 | -7957.3972 | -1606.6105 | -2.9424 | -615.1754 | -2076.4246 | -1.8588 | 3.7485 | 11.4772 | -1.0835 | -242.0825 | -46.8193 | -224.8129 | -44.8129 | -44.8129 | 0 | 0 | -58.2966 | -162.7304 | 28.3792
985000 | 985 | 1.0468 | 0.3001 | 7.6735e-05 | 0.0027311 | -3.1389 | 15 | 0.0011151 | -1.5708 | 339.2048 | 1.5678 | 130.2878 | 1.5631 | 0.95346 | -0.3063 | 0.19934 | -1.3701 | -38.9498 | -169.3094 | 10.6906 |  | 1 | 339.2033 | -0.20993 | 0.042704 | 311.0456 | -1552.514 |  | 21000 | 6641.3489 | 1 | 130.2839 | 52.2101 | -160.7857 |  | 0.0025767 | -5.0761 | -7879.9783 | -1582.9115 | -2.9434 | -608.3687 | -2066.1187 | -1.8572 | 3.7317 | 11.4381 | -1.0862 | -242.2347 | -46.943 | -224.8837 | -44.8837 | -44.8837 | 0 | 0 | -58.3811 | -162.649 | 28.3401
990000 | 990 | 1.0472 | 0.30153 | 7.5962e-05 | 0.0027173 | -3.1389 | 15 | 0.0011095 | -1.5708 | 340.9266 | 1.5679 | 130.9491 | 1.5632 | 0.95301 | -0.30776 | 0.19837 | -1.3711 | -39.0362 | -169.3651 | 10.6349 |  | 1 | 340.9251 | -0.21207 | 0.04292 | 308.035 | -1545.2823 |  | 21000 | 6675.0613 | 1 | 130.9453 | 52.1976 | -159.9737 |  | 0.0025508 | -5.0505 | -7803.6686 | -1559.6733 | -2.9443 | -601.666 | -2055.9136 | -1.8555 | 3.715 | 11.3991 | -1.0888 | -242.3854 | -47.0661 | -224.9531 | -44.9531 | -44.9531 | 0 | 0 | -58.4652 | -162.5677 | 28.3011
995000 | 995 | 1.0477 | 0.30297 | 7.5201e-05 | 0.0027036 | -3.1389 | 15 | 0.0011039 | -1.5708 | 342.6484 | 1.5679 | 131.6104 | 1.5632 | 0.95257 | -0.30922 | 0.19741 | -1.3721 | -39.1222 | -169.4203 | 10.5797 |  | 1 | 342.647 | -0.21421 | 0.043137 | 305.0672 | -1538.1147 |  | 21000 | 6708.7737 | 1 | 131.6066 | 52.1854 | -159.1699 |  | 0.0025252 | -5.0251 | -7728.4474 | -1536.8849 | -2.9453 | -595.0652 | -2045.8078 | -1.8539 | 3.6984 | 11.3603 | -1.0914 | -242.5347 | -47.1886 | -225.0211 | -45.0211 | -45.0211 | 0 | 0 | -58.5489 | -162.4865 | 28.2622
1000000 | 1000 | 1.0482 | 0.3044 | 7.445e-05 | 0.0026901 | -3.1389 | 15 | 0.0010984 | -1.5708 | 344.3703 | 1.5679 | 132.2717 | 1.5632 | 0.95213 | -0.31067 | 0.19646 | -1.373 | -39.2077 | -169.475 | 10.525 |  | 1 | 344.3688 | -0.21637 | 0.043354 | 302.1417 | -1531.0103 |  | 21000 | 6742.4861 | 1 | 132.268 | 52.1733 | -158.3742 |  | 0.0025 | -5 | -7654.2945 | -1514.5354 | -2.9462 | -588.5643 | -2035.7999 | -1.8522 | 3.682 | 11.3216 | -1.094 | -242.6826 | -47.3105 | -225.0879 | -45.0879 | -45.0879 | 0 | 0 | -58.6321 | -162.4053 | 28.2235
1005000 | 1005 | 1.0487 | 0.30582 | 7.3711e-05 | 0.0026767 | -3.1389 | 15 | 0.0010929 | -1.5708 | 346.0921 | 1.5679 | 132.9331 | 1.5633 | 0.95168 | -0.31213 | 0.19552 | -1.374 | -39.2929 | -169.5292 | 10.4708 |  | 1 | 346.0907 | -0.21854 | 0.043571 | 299.2574 | -1523.9684 |  | 21000 | 6776.1986 | 1 | 132.9293 | 52.1614 | -157.5863 |  | 0.0024752 | -4.9751 | -7581.1898 | -1492.6145 | -2.9472 | -582.1613 | -2025.8886 | -1.8506 | 3.6656 | 11.283 | -1.0966 | -242.8293 | -47.4318 | -225.1534 | -45.1534 | -45.1534 | 0 | 0 | -58.7148 | -162.3242 | 28.185
1010000 | 1010 | 1.0491 | 0.30725 | 7.2983e-05 | 0.0026635 | -3.1389 | 15 | 0.0010875 | -1.5708 | 347.8139 | 1.5679 | 133.5944 | 1.5633 | 0.95123 | -0.31358 | 0.19459 | -1.375 | -39.3776 | -169.5828 | 10.4172 |  | 1 | 347.8125 | -0.22072 | 0.043788 | 296.4137 | -1516.9882 |  | 21000 | 6809.911 | 1 | 133.5906 | 52.1497 | -156.8063 |  | 0.0024507 | -4.9505 | -7509.1141 | -1471.1119 | -2.9481 | -575.8541 | -2016.0724 | -1.849 | 3.6495 | 11.2446 | -1.0991 | -242.9745 | -47.5525 | -225.2177 | -45.2177 | -45.2177 | 0 | 0 | -58.7971 | -162.2431 | 28.1466
1015000 | 1015 | 1.0496 | 0.30868 | 7.2266e-05 | 0.0026504 | -3.1389 | 15 | 0.0010821 | -1.5708 | 349.5358 | 1.5679 | 134.2557 | 1.5633 | 0.95079 | -0.31503 | 0.19367 | -1.3759 | -39.4619 | -169.636 | 10.364 |  | 1 | 349.5344 | -0.22291 | 0.044004 | 293.6098 | -1510.0688 |  | 21000 | 6843.6234 | 1 | 134.252 | 52.1382 | -156.0339 |  | 0.0024267 | -4.9261 | -7438.0483 | -1450.0179 | -2.9491 | -569.641 | -2006.35 | -1.8474 | 3.6334 | 11.2063 | -1.1016 | -243.1185 | -47.6726 | -225.2807 | -45.2807 | -45.2807 | 0 | 0 | -58.8789 | -162.1621 | 28.1083
1020000 | 1020 | 1.0501 | 0.3101 | 7.1559e-05 | 0.0026374 | -3.139 | 15 | 0.0010768 | -1.5708 | 351.2576 | 1.5679 | 134.917 | 1.5634 | 0.95034 | -0.31648 | 0.19275 | -1.3768 | -39.5459 | -169.6887 | 10.3113 |  | 1 | 351.2562 | -0.22511 | 0.044221 | 290.845 | -1503.2096 |  | 21000 | 6877.3359 | 1 | 134.9133 | 52.1268 | -155.2691 |  | 0.0024029 | -4.902 | -7367.9739 | -1429.3227 | -2.95 | -563.52 | -1996.72 | -1.8459 | 3.6175 | 11.1682 | -1.1041 | -243.2612 | -47.7921 | -225.3424 | -45.3424 | -45.3424 | 0 | 0 | -58.9604 | -162.0812 | 28.0702
1025000 | 1025 | 1.0506 | 0.31153 | 7.0863e-05 | 0.0026245 | -3.139 | 15 | 0.0010716 | -1.5708 | 352.9795 | 1.568 | 135.5783 | 1.5634 | 0.94988 | -0.31793 | 0.19185 | -1.3778 | -39.6294 | -169.7409 | 10.2591 |  | 1 | 352.978 | -0.22733 | 0.044438 | 288.1186 | -1496.4098 |  | 21000 | 6911.0483 | 1 | 135.5747 | 52.1156 | -154.5118 |  | 0.0023795 | -4.878 | -7298.8729 | -1409.0171 | -2.9509 | -557.4893 | -1987.1813 | -1.8443 | 3.6017 | 11.1302 | -1.1066 | -243.4026 | -47.9111 | -225.403 | -45.403 | -45.403 | 0 | 0 | -59.0413 | -162.0004 | 28.0322
1030000 | 1030 | 1.0511 | 0.31295 | 7.0176e-05 | 0.0026118 | -3.139 | 15 | 0.0010664 | -1.5708 | 354.7013 | 1.568 | 136.2397 | 1.5635 | 0.94943 | -0.31938 | 0.19095 | -1.3787 | -39.7126 | -169.7926 | 10.2074 |  | 1 | 354.6999 | -0.22955 | 0.044655 | 285.4299 | -1489.6688 |  | 21000 | 6944.7607 | 1 | 136.236 | 52.1046 | -153.7618 |  | 0.0023565 | -4.8544 | -7230.7274 | -1389.0921 | -2.9518 | -551.5471 | -1977.7324 | -1.8428 | 3.5861 | 11.0924 | -1.109 | -243.5428 | -48.0295 | -225.4624 | -45.4624 | -45.4624 | 0 | 0 | -59.1219 | -161.9196 | 27.9944
1035000 | 1035 | 1.0515 | 0.31437 | 6.95e-05 | 0.0025991 | -3.139 | 15 | 0.0010612 | -1.5708 | 356.4231 | 1.568 | 136.901 | 1.5635 | 0.94897 | -0.32083 | 0.19006 | -1.3796 | -39.7953 | -169.8438 | 10.1562 |  | 1 | 356.4217 | -0.23178 | 0.044871 | 282.7782 | -1482.9856 |  | 21000 | 6978.4732 | 1 | 136.8973 | 52.0937 | -153.0191 |  | 0.0023338 | -4.8309 | -7163.5202 | -1369.5387 | -2.9527 | -545.6918 | -1968.3721 | -1.8412 | 3.5706 | 11.0547 | -1.1115 | -243.6817 | -48.1473 | -225.5206 | -45.5206 | -45.5206 | 0 | 0 | -59.202 | -161.8389 | 27.9567
1040000 | 1040 | 1.052 | 0.31579 | 6.8833e-05 | 0.0025866 | -3.139 | 15 | 0.0010561 | -1.5708 | 358.145 | 1.568 | 137.5623 | 1.5635 | 0.94852 | -0.32227 | 0.18918 | -1.3805 | -39.8777 | -169.8946 | 10.1054 |  | 1 | 358.1436 | -0.23403 | 0.045088 | 280.1628 | -1476.3598 |  | 21000 | 7012.1856 | 1 | 137.5587 | 52.083 | -152.2835 |  | 0.0023114 | -4.8077 | -7097.2344 | -1350.3484 | -2.9536 | -539.9216 | -1959.0992 | -1.8397 | 3.5551 | 11.0172 | -1.1139 | -243.8194 | -48.2646 | -225.5776 | -45.5776 | -45.5776 | 0 | 0 | -59.2817 | -161.7583 | 27.9191
1045000 | 1045 | 1.0525 | 0.31721 | 6.8176e-05 | 0.0025743 | -3.139 | 15 | 0.0010511 | -1.5708 | 359.8668 | 1.568 | 138.2236 | 1.5636 | 0.94806 | -0.32372 | 0.18831 | -1.3814 | -39.9597 | -169.9449 | 10.0551 |  | 1 | 359.8654 | -0.23629 | 0.045305 | 277.583 | -1469.7905 |  | 21000 | 7045.898 | 1 | 138.22 | 52.0724 | -151.5549 |  | 0.0022893 | -4.7847 | -7031.8533 | -1331.513 | -2.9545 | -534.2348 | -1949.9125 | -1.8382 | 3.5399 | 10.9797 | -1.1162 | -243.9559 | -48.3813 | -225.6336 | -45.6336 | -45.6336 | 0 | 0 | -59.361 | -161.6777 | 27.8817
1050000 | 1050 | 1.053 | 0.31863 | 6.7528e-05 | 0.002562 | -3.139 | 15 | 0.0010461 | -1.5708 | 361.5886 | 1.568 | 138.885 | 1.5636 | 0.9476 | -0.32516 | 0.18744 | -1.3822 | -40.0414 | -169.9948 | 10.0052 |  | 1 | 361.5873 | -0.23855 | 0.045522 | 275.0383 | -1463.2771 |  | 21000 | 7079.6105 | 1 | 138.8814 | 52.062 | -150.8333 |  | 0.0022676 | -4.7619 | -6967.3609 | -1313.0241 | -2.9553 | -528.63 | -1940.8108 | -1.8367 | 3.5247 | 10.9425 | -1.1186 | -244.0912 | -48.4974 | -225.6884 | -45.6884 | -45.6884 | 0 | 0 | -59.4399 | -161.5972 | 27.8444
1055000 | 1055 | 1.0535 | 0.32004 | 6.689e-05 | 0.0025499 | -3.139 | 15 | 0.0010411 | -1.5708 | 363.3105 | 1.568 | 139.5463 | 1.5636 | 0.94714 | -0.3266 | 0.18659 | -1.3831 | -40.1226 | -170.0442 | 9.9558 |  | 1 | 363.3091 | -0.24083 | 0.045738 | 272.5281 | -1456.8189 |  | 21000 | 7113.3229 | 1 | 139.5427 | 52.0517 | -150.1186 |  | 0.0022461 | -4.7393 | -6903.7412 | -1294.8741 | -2.9562 | -523.1054 | -1931.793 | -1.8352 | 3.5097 | 10.9053 | -1.1209 | -244.2253 | -48.613 | -225.7421 | -45.7421 | -45.7421 | 0 | 0 | -59.5184 | -161.5167 | 27.8073
1060000 | 1060 | 1.054 | 0.32146 | 6.626e-05 | 0.0025378 | -3.1391 | 15 | 0.0010362 | -1.5708 | 365.0323 | 1.5681 | 140.2076 | 1.5637 | 0.94668 | -0.32804 | 0.18574 | -1.384 | -40.2035 | -170.0932 | 9.9068 |  | 1 | 365.0309 | -0.24312 | 0.045955 | 270.0516 | -1450.4152 |  | 21000 | 7147.0353 | 1 | 140.204 | 52.0416 | -149.4105 |  | 0.002225 | -4.717 | -6840.9788 | -1277.0551 | -2.957 | -517.6597 | -1922.8578 | -1.8338 | 3.4947 | 10.8683 | -1.1233 | -244.3583 | -48.7281 | -225.7947 | -45.7947 | -45.7947 | 0 | 0 | -59.5964 | -161.4364 | 27.7703
1065000 | 1065 | 1.0545 | 0.32287 | 6.5639e-05 | 0.0025259 | -3.1391 | 15 | 0.0010313 | -1.5708 | 366.7542 | 1.5681 | 140.8689 | 1.5637 | 0.94621 | -0.32948 | 0.18489 | -1.3848 | -40.284 | -170.1417 | 9.8583 |  | 1 | 366.7528 | -0.24542 | 0.046172 | 267.6083 | -1444.0654 |  | 21000 | 7180.7477 | 1 | 140.8654 | 52.0316 | -148.7091 |  | 0.0022041 | -4.6948 | -6779.0585 | -1259.5598 | -2.9579 | -512.2912 | -1914.0042 | -1.8323 | 3.4799 | 10.8314 | -1.1256 | -244.4902 | -48.8426 | -225.8462 | -45.8462 | -45.8462 | 0 | 0 | -59.6741 | -161.3561 | 27.7334
1070000 | 1070 | 1.055 | 0.32428 | 6.5027e-05 | 0.0025141 | -3.1391 | 15 | 0.0010265 | -1.5708 | 368.476 | 1.5681 | 141.5303 | 1.5637 | 0.94575 | -0.33091 | 0.18406 | -1.3857 | -40.3642 | -170.1898 | 9.8102 |  | 1 | 368.4746 | -0.24773 | 0.046389 | 265.1977 | -1437.7689 |  | 21000 | 7214.4602 | 1 | 141.5267 | 52.0218 | -148.0143 |  | 0.0021836 | -4.6729 | -6717.9655 | -1242.3808 | -2.9587 | -506.9986 | -1905.2311 | -1.8309 | 3.4653 | 10.7947 | -1.1278 | -244.6209 | -48.9566 | -225.8967 | -45.8967 | -45.8967 | 0 | 0 | -59.7513 | -161.2759 | 27.6967
1075000 | 1075 | 1.0555 | 0.32569 | 6.4424e-05 | 0.0025024 | -3.1391 | 15 | 0.0010217 | -1.5708 | 370.1978 | 1.5681 | 142.1916 | 1.5638 | 0.94528 | -0.33235 | 0.18323 | -1.3865 | -40.444 | -170.2375 | 9.7625 |  | 1 | 370.1965 | -0.25005 | 0.046606 | 262.8191 | -1431.5249 |  | 21000 | 7248.1726 | 1 | 142.1881 | 52.0121 | -147.3259 |  | 0.0021633 | -4.6512 | -6657.6854 | -1225.511 | -2.9596 | -501.7803 | -1896.5373 | -1.8294 | 3.4507 | 10.7581 | -1.1301 | -244.7505 | -49.0701 | -225.9462 | -45.9462 | -45.9462 | 0 | 0 | -59.8282 | -161.1957 | 27.6601
1080000 | 1080 | 1.056 | 0.3271 | 6.3829e-05 | 0.0024908 | -3.1391 | 15 | 0.001017 | -1.5708 | 371.9197 | 1.5681 | 142.8529 | 1.5638 | 0.94481 | -0.33378 | 0.18241 | -1.3874 | -40.5234 | -170.2848 | 9.7152 |  | 1 | 371.9183 | -0.25238 | 0.046822 | 260.472 | -1425.3329 |  | 21000 | 7281.885 | 1 | 142.8494 | 52.0025 | -146.6439 |  | 0.0021433 | -4.6296 | -6598.2038 | -1208.9437 | -2.9604 | -496.6351 | -1887.9219 | -1.828 | 3.4362 | 10.7216 | -1.1324 | -244.879 | -49.183 | -225.9946 | -45.9946 | -45.9946 | 0 | 0 | -59.9047 | -161.1156 | 27.6236
1085000 | 1085 | 1.0565 | 0.32851 | 6.3242e-05 | 0.0024793 | -3.1391 | 15 | 0.0010123 | -1.5708 | 373.6415 | 1.5681 | 143.5142 | 1.5638 | 0.94434 | -0.33521 | 0.1816 | -1.3882 | -40.6025 | -170.3317 | 9.6683 |  | 1 | 373.6402 | -0.25472 | 0.047039 | 258.1559 | -1419.1923 |  | 21000 | 7315.5975 | 1 | 143.5107 | 51.9931 | -145.9682 |  | 0.0021236 | -4.6083 | -6539.507 | -1192.672 | -2.9612 | -491.5615 | -1879.3837 | -1.8266 | 3.4219 | 10.6853 | -1.1346 | -245.0064 | -49.2954 | -226.042 | -46.042 | -46.042 | 0 | 0 | -59.9808 | -161.0356 | 27.5873
1090000 | 1090 | 1.057 | 0.32992 | 6.2663e-05 | 0.002468 | -3.1391 | 15 | 0.0010077 | -1.5708 | 375.3633 | 1.5681 | 144.1755 | 1.5639 | 0.94387 | -0.33665 | 0.18079 | -1.389 | -40.6812 | -170.3781 | 9.6219 |  | 1 | 375.362 | -0.25707 | 0.047256 | 255.8701 | -1413.1024 |  | 21000 | 7349.3099 | 1 | 144.1721 | 51.9838 | -145.2987 |  | 0.0021042 | -4.5872 | -6481.5813 | -1176.6894 | -2.962 | -486.5583 | -1870.9218 | -1.8252 | 3.4077 | 10.6491 | -1.1368 | -245.1328 | -49.4073 | -226.0884 | -46.0884 | -46.0884 | 0 | 0 | -60.0565 | -160.9557 | 27.5511
1095000 | 1095 | 1.0575 | 0.33132 | 6.2092e-05 | 0.0024567 | -3.1391 | 15 | 0.0010031 | -1.5708 | 377.0852 | 1.5681 | 144.8369 | 1.5639 | 0.94339 | -0.33808 | 0.17999 | -1.3898 | -40.7596 | -170.4242 | 9.5758 |  | 1 | 377.0839 | -0.25944 | 0.047473 | 253.6143 | -1407.0627 |  | 21000 | 7383.0223 | 1 | 144.8334 | 51.9746 | -144.6353 |  | 0.002085 | -4.5662 | -6424.4135 | -1160.9896 | -2.9628 | -481.6241 | -1862.5351 | -1.8238 | 3.3935 | 10.613 | -1.139 | -245.2581 | -49.5187 | -226.1339 | -46.1339 | -46.1339 | 0 | 0 | -60.1318 | -160.8758 | 27.515
1100000 | 1100 | 1.058 | 0.33273 | 6.1528e-05 | 0.0024455 | -3.1391 | 15 | 0.00099853 | -1.5708 | 378.807 | 1.5682 | 145.4982 | 1.5639 | 0.94292 | -0.3395 | 0.1792 | -1.3906 | -40.8376 | -170.4698 | 9.5302 |  | 1 | 378.8057 | -0.26181 | 0.047689 | 251.3878 | -1401.0725 |  | 21000 | 7416.7348 | 1 | 145.4948 | 51.9655 | -143.9779 |  | 0.0020661 | -4.5455 | -6367.9905 | -1145.5664 | -2.9636 | -476.7576 | -1854.2226 | -1.8225 | 3.3795 | 10.5771 | -1.1411 | -245.3823 | -49.6296 | -226.1783 | -46.1783 | -46.1783 | 0 | 0 | -60.2067 | -160.796 | 27.4791
1105000 | 1105 | 1.0585 | 0.33413 | 6.0973e-05 | 0.0024345 | -3.1392 | 15 | 0.00099401 | -1.5708 | 380.5289 | 1.5682 | 146.1595 | 1.564 | 0.94244 | -0.34093 | 0.17842 | -1.3914 | -40.9153 | -170.5151 | 9.4849 |  | 1 | 380.5275 | -0.2642 | 0.047906 | 249.1902 | -1395.1313 |  | 21000 | 7450.4472 | 1 | 146.1561 | 51.9566 | -143.3265 |  | 0.0020475 | -4.5249 | -6312.2996 | -1130.4138 | -2.9644 | -471.9577 | -1845.9835 | -1.8211 | 3.3656 | 10.5413 | -1.1433 | -245.5056 | -49.74 | -226.2219 | -46.2219 | -46.2219 | 0 | 0 | -60.2813 | -160.7163 | 27.4433
1110000 | 1110 | 1.0591 | 0.33553 | 6.0425e-05 | 0.0024235 | -3.1392 | 15 | 0.00098953 | -1.5708 | 382.2507 | 1.5682 | 146.8208 | 1.564 | 0.94197 | -0.34235 | 0.17764 | -1.3922 | -40.9927 | -170.5599 | 9.4401 |  | 1 | 382.2494 | -0.26659 | 0.048123 | 247.021 | -1389.2385 |  | 21000 | 7484.1596 | 1 | 146.8174 | 51.9478 | -142.681 |  | 0.0020291 | -4.5045 | -6257.3284 | -1115.5258 | -2.9652 | -467.2231 | -1837.8166 | -1.8197 | 3.3518 | 10.5056 | -1.1454 | -245.6278 | -49.8499 | -226.2644 | -46.2644 | -46.2644 | 0 | 0 | -60.3555 | -160.6366 | 27.4076
1115000 | 1115 | 1.0596 | 0.33693 | 5.9884e-05 | 0.0024126 | -3.1392 | 15 | 0.00098509 | -1.5708 | 383.9725 | 1.5682 | 147.4822 | 1.564 | 0.94149 | -0.34378 | 0.17687 | -1.393 | -41.0697 | -170.6044 | 9.3956 |  | 1 | 383.9712 | -0.269 | 0.04834 | 244.8797 | -1383.3935 |  | 21000 | 7517.8721 | 1 | 147.4788 | 51.9391 | -142.0412 |  | 0.0020109 | -4.4843 | -6203.0645 | -1100.8968 | -2.9659 | -462.5527 | -1829.7211 | -1.8184 | 3.3381 | 10.4701 | -1.1475 | -245.749 | -49.9592 | -226.3061 | -46.3061 | -46.3061 | 0 | 0 | -60.4293 | -160.557 | 27.372
1120000 | 1120 | 1.0601 | 0.33833 | 5.9351e-05 | 0.0024019 | -3.1392 | 15 | 0.00098069 | -1.5708 | 385.6944 | 1.5682 | 148.1435 | 1.564 | 0.94101 | -0.3452 | 0.1761 | -1.3938 | -41.1464 | -170.6486 | 9.3514 |  | 1 | 385.6931 | -0.27142 | 0.048556 | 242.7658 | -1377.5958 |  | 21000 | 7551.5845 | 1 | 148.1401 | 51.9305 | -141.4071 |  | 0.001993 | -4.4643 | -6149.4961 | -1086.5211 | -2.9667 | -457.9452 | -1821.696 | -1.8171 | 3.3245 | 10.4347 | -1.1496 | -245.8693 | -50.0681 | -226.3468 | -46.3468 | -46.3468 | 0 | 0 | -60.5028 | -160.4775 | 27.3366
1125000 | 1125 | 1.0606 | 0.33973 | 5.8824e-05 | 0.0023912 | -3.1392 | 15 | 0.00097634 | -1.5708 | 387.4162 | 1.5682 | 148.8048 | 1.5641 | 0.94053 | -0.34662 | 0.17534 | -1.3945 | -41.2228 | -170.6923 | 9.3077 |  | 1 | 387.4149 | -0.27385 | 0.048773 | 240.6789 | -1371.8448 |  | 21000 | 7585.2969 | 1 | 148.8015 | 51.922 | -140.7787 |  | 0.0019753 | -4.4444 | -6096.6115 | -1072.3934 | -2.9675 | -453.3996 | -1813.7405 | -1.8158 | 3.3111 | 10.3994 | -1.1517 | -245.9885 | -50.1765 | -226.3866 | -46.3866 | -46.3866 | 0 | 0 | -60.5759 | -160.3981 | 27.3013
1130000 | 1130 | 1.0611 | 0.34112 | 5.8305e-05 | 0.0023806 | -3.1392 | 15 | 0.00097202 | -1.5708 | 389.1381 | 1.5682 | 149.4661 | 1.5641 | 0.94004 | -0.34804 | 0.17459 | -1.3953 | -41.2988 | -170.7357 | 9.2643 |  | 1 | 389.1368 | -0.27629 | 0.04899 | 238.6185 | -1366.1401 |  | 21000 | 7619.0093 | 1 | 149.4628 | 51.9137 | -140.1559 |  | 0.0019579 | -4.4248 | -6044.3992 | -1058.5084 | -2.9682 | -448.9147 | -1805.8536 | -1.8144 | 3.2977 | 10.3642 | -1.1538 | -246.1069 | -50.2844 | -226.4256 | -46.4256 | -46.4256 | 0 | 0 | -60.6486 | -160.3187 | 27.2661
1135000 | 1135 | 1.0617 | 0.34252 | 5.7792e-05 | 0.0023701 | -3.1392 | 15 | 0.00096773 | -1.5708 | 390.8599 | 1.5682 | 150.1275 | 1.5641 | 0.93956 | -0.34946 | 0.17385 | -1.3961 | -41.3745 | -170.7787 | 9.2213 |  | 1 | 390.8586 | -0.27874 | 0.049207 | 236.5841 | -1360.481 |  | 21000 | 7652.7218 | 1 | 150.1241 | 51.9054 | -139.5385 |  | 0.0019407 | -4.4053 | -5992.8479 | -1044.8608 | -2.969 | -444.4895 | -1798.0345 | -1.8131 | 3.2844 | 10.3291 | -1.1558 | -246.2242 | -50.3919 | -226.4637 | -46.4637 | -46.4637 | 0 | 0 | -60.721 | -160.2395 | 27.2311
1140000 | 1140 | 1.0622 | 0.34391 | 5.7286e-05 | 0.0023597 | -3.1392 | 15 | 0.00096349 | -1.5708 | 392.5817 | 1.5682 | 150.7888 | 1.5642 | 0.93907 | -0.35088 | 0.17311 | -1.3968 | -41.4499 | -170.8213 | 9.1787 |  | 1 | 392.5805 | -0.2812 | 0.049424 | 234.5754 | -1354.867 |  | 21000 | 7686.4342 | 1 | 150.7855 | 51.8973 | -138.9265 |  | 0.0019237 | -4.386 | -5941.9467 | -1031.4457 | -2.9697 | -440.1229 | -1790.2823 | -1.8119 | 3.2712 | 10.2942 | -1.1579 | -246.3406 | -50.4988 | -226.5009 | -46.5009 | -46.5009 | 0 | 0 | -60.7931 | -160.1602 | 27.1962
1145000 | 1145 | 1.0627 | 0.3453 | 5.6787e-05 | 0.0023494 | -3.1392 | 15 | 0.00095928 | -1.5708 | 394.3036 | 1.5683 | 151.4501 | 1.5642 | 0.93858 | -0.35229 | 0.17237 | -1.3976 | -41.525 | -170.8636 | 9.1364 |  | 1 | 394.3023 | -0.28367 | 0.04964 | 232.5919 | -1349.2976 |  | 21000 | 7720.1466 | 1 | 151.4468 | 51.8893 | -138.3199 |  | 0.0019069 | -4.3668 | -5891.6847 | -1018.2581 | -2.9705 | -435.8139 | -1782.5961 | -1.8106 | 3.2582 | 10.2594 | -1.1599 | -246.4561 | -50.6053 | -226.5372 | -46.5372 | -46.5372 | 0 | 0 | -60.8648 | -160.0811 | 27.1614
1150000 | 1150 | 1.0633 | 0.34669 | 5.6294e-05 | 0.0023392 | -3.1393 | 15 | 0.00095511 | -1.5708 | 396.0254 | 1.5683 | 152.1114 | 1.5642 | 0.9381 | -0.3537 | 0.17165 | -1.3983 | -41.5997 | -170.9056 | 9.0944 |  | 1 | 396.0241 | -0.28615 | 0.049857 | 230.6333 | -1343.7724 |  | 21000 | 7753.8591 | 1 | 152.1082 | 51.8814 | -137.7186 |  | 0.0018904 | -4.3478 | -5842.0515 | -1005.2933 | -2.9712 | -431.5615 | -1774.9752 | -1.8093 | 3.2452 | 10.2248 | -1.1619 | -246.5707 | -50.7113 | -226.5727 | -46.5727 | -46.5727 | 0 | 0 | -60.9361 | -160.002 | 27.1267
1155000 | 1155 | 1.0638 | 0.34808 | 5.5808e-05 | 0.0023291 | -3.1393 | 15 | 0.00095098 | -1.5708 | 397.7472 | 1.5683 | 152.7728 | 1.5643 | 0.93761 | -0.35512 | 0.17092 | -1.399 | -41.6741 | -170.9472 | 9.0528 |  | 1 | 397.746 | -0.28865 | 0.050074 | 228.699 | -1338.2907 |  | 21000 | 7787.5715 | 1 | 152.7695 | 51.8735 | -137.1224 |  | 0.001874 | -4.329 | -5793.0367 | -992.5466 | -2.9719 | -427.3647 | -1767.4186 | -1.808 | 3.2323 | 10.1902 | -1.1639 | -246.6844 | -50.8169 | -226.6074 | -46.6074 | -46.6074 | 0 | 0 | -61.0071 | -159.9231 | 27.0922
1160000 | 1160 | 1.0643 | 0.34947 | 5.5328e-05 | 0.002319 | -3.1393 | 15 | 0.00094688 | -1.5708 | 399.4691 | 1.5683 | 153.4341 | 1.5643 | 0.93711 | -0.35653 | 0.17021 | -1.3998 | -41.7483 | -170.9885 | 9.0115 |  | 1 | 399.4678 | -0.29115 | 0.050291 | 226.7887 | -1332.8522 |  | 21000 | 7821.2839 | 1 | 153.4308 | 51.8658 | -136.5314 |  | 0.0018579 | -4.3103 | -5744.6302 | -980.0135 | -2.9726 | -423.2224 | -1759.9257 | -1.8068 | 3.2195 | 10.1558 | -1.1658 | -246.7971 | -50.922 | -226.6413 | -46.6413 | -46.6413 | 0 | 0 | -61.0778 | -159.8441 | 27.0577
1165000 | 1165 | 1.0649 | 0.35085 | 5.4854e-05 | 0.0023091 | -3.1393 | 15 | 0.00094281 | -1.5708 | 401.1909 | 1.5683 | 154.0954 | 1.5643 | 0.93662 | -0.35794 | 0.1695 | -1.4005 | -41.8221 | -171.0294 | 8.9706 |  | 1 | 401.1897 | -0.29367 | 0.050507 | 224.902 | -1327.4563 |  | 21000 | 7854.9964 | 1 | 154.0922 | 51.8582 | -135.9455 |  | 0.001842 | -4.2918 | -5696.822 | -967.6895 | -2.9733 | -419.1339 | -1752.4955 | -1.8056 | 3.2068 | 10.1215 | -1.1678 | -246.909 | -51.0266 | -226.6743 | -46.6743 | -46.6743 | 0 | 0 | -61.1481 | -159.7653 | 27.0234
1170000 | 1170 | 1.0654 | 0.35224 | 5.4386e-05 | 0.0022992 | -3.1393 | 15 | 0.00093878 | -1.5708 | 402.9128 | 1.5683 | 154.7567 | 1.5643 | 0.93613 | -0.35934 | 0.1688 | -1.4012 | -41.8956 | -171.07 | 8.93 |  | 1 | 402.9115 | -0.29619 | 0.050724 | 223.0385 | -1322.1025 |  | 21000 | 7888.7088 | 1 | 154.7535 | 51.8507 | -135.3646 |  | 0.0018263 | -4.2735 | -5649.6025 | -955.5703 | -2.974 | -415.0981 | -1745.1273 | -1.8043 | 3.1942 | 10.0873 | -1.1697 | -247.0201 | -51.1308 | -226.7066 | -46.7066 | -46.7066 | 0 | 0 | -61.2181 | -159.6865 | 26.9893
1175000 | 1175 | 1.066 | 0.35362 | 5.3924e-05 | 0.0022894 | -3.1393 | 15 | 0.00093479 | -1.5708 | 404.6346 | 1.5683 | 155.4181 | 1.5644 | 0.93563 | -0.36075 | 0.1681 | -1.4019 | -41.9688 | -171.1102 | 8.8898 |  | 1 | 404.6334 | -0.29873 | 0.050941 | 221.1979 | -1316.7904 |  | 21000 | 7922.4212 | 1 | 155.4149 | 51.8432 | -134.7886 |  | 0.0018108 | -4.2553 | -5602.9621 | -943.6517 | -2.9747 | -411.1141 | -1737.8204 | -1.8031 | 3.1817 | 10.0532 | -1.1716 | -247.1303 | -51.2345 | -226.7381 | -46.7381 | -46.7381 | 0 | 0 | -61.2877 | -159.6078 | 26.9552
1180000 | 1180 | 1.0665 | 0.355 | 5.3468e-05 | 0.0022797 | -3.1393 | 15 | 0.00093083 | -1.5708 | 406.3564 | 1.5683 | 156.0794 | 1.5644 | 0.93514 | -0.36215 | 0.16741 | -1.4026 | -42.0417 | -171.1502 | 8.8498 |  | 1 | 406.3552 | -0.30128 | 0.051158 | 219.3797 | -1311.5196 |  | 21000 | 7956.1337 | 1 | 156.0762 | 51.8359 | -134.2175 |  | 0.0017955 | -4.2373 | -5556.8914 | -931.9296 | -2.9754 | -407.1811 | -1730.574 | -1.8019 | 3.1693 | 10.0193 | -1.1736 | -247.2396 | -51.3378 | -226.7688 | -46.7688 | -46.7688 | 0 | 0 | -61.3571 | -159.5292 | 26.9213
1185000 | 1185 | 1.067 | 0.35638 | 5.3018e-05 | 0.0022701 | -3.1393 | 15 | 0.0009269 | -1.5708 | 408.0783 | 1.5683 | 156.7407 | 1.5644 | 0.93464 | -0.36356 | 0.16672 | -1.4033 | -42.1143 | -171.1898 | 8.8102 |  | 1 | 408.0771 | -0.30384 | 0.051374 | 217.5836 | -1306.2894 |  | 21000 | 7989.8461 | 1 | 156.7375 | 51.8287 | -133.6513 |  | 0.0017803 | -4.2194 | -5511.3813 | -920.3999 | -2.9761 | -403.2982 | -1723.3873 | -1.8007 | 3.157 | 9.9855 | -1.1754 | -247.3481 | -51.4406 | -226.7988 | -46.7988 | -46.7988 | 0 | 0 | -61.4261 | -159.4507 | 26.8874
1190000 | 1190 | 1.0676 | 0.35776 | 5.2573e-05 | 0.0022606 | -3.1393 | 15 | 0.00092301 | -1.5708 | 409.8001 | 1.5684 | 157.4021 | 1.5644 | 0.93414 | -0.36496 | 0.16604 | -1.404 | -42.1866 | -171.2291 | 8.7709 |  | 1 | 409.7989 | -0.30641 | 0.051591 | 215.8093 | -1301.0995 |  | 21000 | 8023.5585 | 1 | 157.3989 | 51.8215 | -133.0898 |  | 0.0017654 | -4.2017 | -5466.4228 | -909.0588 | -2.9768 | -399.4645 | -1716.2597 | -1.7995 | 3.1448 | 9.9518 | -1.1773 | -247.4557 | -51.543 | -226.828 | -46.828 | -46.828 | 0 | 0 | -61.4948 | -159.3722 | 26.8537
1195000 | 1195 | 1.0681 | 0.35914 | 5.2134e-05 | 0.0022511 | -3.1393 | 15 | 0.00091914 | -1.5708 | 411.522 | 1.5684 | 158.0634 | 1.5645 | 0.93364 | -0.36636 | 0.16536 | -1.4047 | -42.2586 | -171.2681 | 8.7319 |  | 1 | 411.5207 | -0.30899 | 0.051808 | 214.0565 | -1295.9495 |  | 21000 | 8057.2709 | 1 | 158.0602 | 51.8145 | -132.5329 |  | 0.0017507 | -4.1841 | -5422.0072 | -897.9024 | -2.9775 | -395.6793 | -1709.1903 | -1.7983 | 3.1326 | 9.9182 | -1.1792 | -247.5625 | -51.6449 | -226.8564 | -46.8564 | -46.8564 | 0 | 0 | -61.5631 | -159.2939 | 26.8201
1200000 | 1200 | 1.0687 | 0.36052 | 5.1701e-05 | 0.0022417 | -3.1394 | 15 | 0.00091531 | -1.5708 | 413.2438 | 1.5684 | 158.7247 | 1.5645 | 0.93314 | -0.36776 | 0.16469 | -1.4054 | -42.3304 | -171.3068 | 8.6932 |  | 1 | 413.2426 | -0.31158 | 0.052025 | 212.3247 | -1290.8389 |  | 21000 | 8090.9834 | 1 | 158.7216 | 51.8075 | -131.9808 |  | 0.0017361 | -4.1667 | -5378.1258 | -886.927 | -2.9781 | -391.9416 | -1702.1785 | -1.7971 | 3.1206 | 9.8847 | -1.181 | -247.6686 | -51.7465 | -226.8841 | -46.8841 | -46.8841 | 0 | 0 | -61.6312 | -159.2156 | 26.7867
1205000 | 1205 | 1.0693 | 0.36189 | 5.1272e-05 | 0.0022324 | -3.1394 | 15 | 0.00091152 | -1.5708 | 414.9656 | 1.5684 | 159.386 | 1.5645 | 0.93263 | -0.36915 | 0.16403 | -1.406 | -42.4018 | -171.3451 | 8.6549 |  | 1 | 414.9644 | -0.31418 | 0.052242 | 210.6136 | -1285.7672 |  | 21000 | 8124.6958 | 1 | 159.3829 | 51.8006 | -131.4332 |  | 0.0017217 | -4.1494 | -5334.7702 | -876.1289 | -2.9788 | -388.2508 | -1695.2236 | -1.7959 | 3.1086 | 9.8513 | -1.1829 | -247.7738 | -51.8475 | -226.9111 | -46.9111 | -46.9111 | 0 | 0 | -61.6989 | -159.1373 | 26.7533
1210000 | 1210 | 1.0698 | 0.36326 | 5.0849e-05 | 0.0022232 | -3.1394 | 15 | 0.00090775 | -1.5708 | 416.6875 | 1.5684 | 160.0474 | 1.5645 | 0.93213 | -0.37055 | 0.16337 | -1.4067 | -42.473 | -171.3832 | 8.6168 |  | 1 | 416.6863 | -0.31679 | 0.052458 | 208.9229 | -1280.7341 |  | 21000 | 8158.4082 | 1 | 160.0442 | 51.7938 | -130.8901 |  | 0.0017075 | -4.1322 | -5291.932 | -865.5047 | -2.9795 | -384.6059 | -1688.325 | -1.7948 | 3.0967 | 9.8181 | -1.1847 | -247.8782 | -51.9482 | -226.9374 | -46.9374 | -46.9374 | 0 | 0 | -61.7663 | -159.0592 | 26.72
1215000 | 1215 | 1.0704 | 0.36463 | 5.0432e-05 | 0.002214 | -3.1394 | 15 | 0.00090401 | -1.5708 | 418.4093 | 1.5684 | 160.7087 | 1.5646 | 0.93162 | -0.37194 | 0.16271 | -1.4074 | -42.5438 | -171.421 | 8.579 |  | 1 | 418.4081 | -0.31942 | 0.052675 | 207.2524 | -1275.7391 |  | 21000 | 8192.1207 | 1 | 160.7056 | 51.7871 | -130.3515 |  | 0.0016935 | -4.1152 | -5249.6032 | -855.0508 | -2.9801 | -381.0064 | -1681.4818 | -1.7936 | 3.0849 | 9.785 | -1.1865 | -247.9819 | -52.0484 | -226.963 | -46.963 | -46.963 | 0 | 0 | -61.8334 | -158.9811 | 26.6869
1220000 | 1220 | 1.0709 | 0.36601 | 5.0019e-05 | 0.002205 | -3.1394 | 15 | 0.00090031 | -1.5708 | 420.1312 | 1.5684 | 161.37 | 1.5646 | 0.93112 | -0.37334 | 0.16206 | -1.408 | -42.6144 | -171.4584 | 8.5416 |  | 1 | 420.13 | -0.32205 | 0.052892 | 205.6016 | -1270.7818 |  | 21000 | 8225.8331 | 1 | 161.3669 | 51.7804 | -129.8173 |  | 0.0016797 | -4.0984 | -5207.7757 | -844.7638 | -2.9808 | -377.4513 | -1674.6935 | -1.7925 | 3.0732 | 9.7519 | -1.1883 | -248.0848 | -52.1482 | -226.9879 | -46.9879 | -46.9879 | 0 | 0 | -61.9002 | -158.9031 | 26.6539
1225000 | 1225 | 1.0715 | 0.36737 | 4.9612e-05 | 0.002196 | -3.1394 | 15 | 0.00089663 | -1.5708 | 421.853 | 1.5684 | 162.0313 | 1.5646 | 0.93061 | -0.37473 | 0.16142 | -1.4087 | -42.6847 | -171.4956 | 8.5044 |  | 1 | 421.8518 | -0.3247 | 0.053109 | 203.9703 | -1265.8617 |  | 21000 | 8259.5455 | 1 | 162.0283 | 51.7739 | -129.2875 |  | 0.001666 | -4.0816 | -5166.4419 | -834.6405 | -2.9814 | -373.94 | -1667.9595 | -1.7913 | 3.0616 | 9.719 | -1.1901 | -248.1869 | -52.2476 | -227.0121 | -47.0121 | -47.0121 | 0 | 0 | -61.9667 | -158.8252 | 26.621
1230000 | 1230 | 1.0721 | 0.36874 | 4.9209e-05 | 0.002187 | -3.1394 | 15 | 0.00089299 | -1.5708 | 423.5748 | 1.5684 | 162.6927 | 1.5646 | 0.9301 | -0.37612 | 0.16078 | -1.4093 | -42.7547 | -171.5325 | 8.4675 |  | 1 | 423.5736 | -0.32735 | 0.053325 | 202.3581 | -1260.9786 |  | 21000 | 8293.258 | 1 | 162.6896 | 51.7674 | -128.762 |  | 0.0016525 | -4.065 | -5125.5939 | -824.6777 | -2.9821 | -370.4718 | -1661.279 | -1.7902 | 3.0501 | 9.6862 | -1.1919 | -248.2883 | -52.3466 | -227.0357 | -47.0357 | -47.0357 | 0 | 0 | -62.0329 | -158.7474 | 26.5882
1235000 | 1235 | 1.0726 | 0.37011 | 4.8812e-05 | 0.0021782 | -3.1394 | 15 | 0.00088937 | -1.5708 | 425.2967 | 1.5684 | 163.354 | 1.5647 | 0.92959 | -0.3775 | 0.16015 | -1.41 | -42.8245 | -171.5691 | 8.4309 |  | 1 | 425.2955 | -0.33002 | 0.053542 | 200.7649 | -1256.1319 |  | 21000 | 8326.9704 | 1 | 163.3509 | 51.761 | -128.2407 |  | 0.0016391 | -4.0486 | -5085.2242 | -814.872 | -2.9827 | -367.046 | -1654.6515 | -1.7891 | 3.0386 | 9.6536 | -1.1936 | -248.3889 | -52.4452 | -227.0585 | -47.0585 | -47.0585 | 0 | 0 | -62.0987 | -158.6696 | 26.5555
1240000 | 1240 | 1.0732 | 0.37147 | 4.8419e-05 | 0.0021694 | -3.1394 | 15 | 0.00088579 | -1.5708 | 427.0185 | 1.5685 | 164.0153 | 1.5647 | 0.92908 | -0.37889 | 0.15952 | -1.4106 | -42.8939 | -171.6055 | 8.3945 |  | 1 | 427.0173 | -0.3327 | 0.053759 | 199.1902 | -1251.3213 |  | 21000 | 8360.6828 | 1 | 164.0123 | 51.7547 | -127.7236 |  | 0.0016259 | -4.0323 | -5045.3256 | -805.2206 | -2.9833 | -363.6618 | -1648.0762 | -1.788 | 3.0273 | 9.621 | -1.1954 | -248.4888 | -52.5433 | -227.0808 | -47.0808 | -47.0808 | 0 | 0 | -62.1643 | -158.5919 | 26.523
1245000 | 1245 | 1.0738 | 0.37284 | 4.803e-05 | 0.0021607 | -3.1394 | 15 | 0.00088223 | -1.5708 | 428.7403 | 1.5685 | 164.6766 | 1.5647 | 0.92856 | -0.38028 | 0.15889 | -1.4112 | -42.9632 | -171.6415 | 8.3585 |  | 1 | 428.7392 | -0.33538 | 0.053976 | 197.6338 | -1246.5464 |  | 21000 | 8394.3953 | 1 | 164.6736 | 51.7485 | -127.2107 |  | 0.0016129 | -4.0161 | -5005.8907 | -795.7204 | -2.984 | -360.3186 | -1641.5527 | -1.7869 | 3.016 | 9.5885 | -1.1971 | -248.588 | -52.6411 | -227.1023 | -47.1023 | -47.1023 | 0 | 0 | -62.2296 | -158.5143 | 26.4905
1250000 | 1250 | 1.0743 | 0.3742 | 4.7647e-05 | 0.002152 | -3.1394 | 15 | 0.0008787 | -1.5708 | 430.4622 | 1.5685 | 165.338 | 1.5647 | 0.92805 | -0.38166 | 0.15827 | -1.4119 | -43.0321 | -171.6773 | 8.3227 |  | 1 | 430.461 | -0.33808 | 0.054192 | 196.0954 | -1241.8068 |  | 21000 | 8428.1077 | 1 | 165.335 | 51.7423 | -126.7019 |  | 0.0016 | -4 | -4966.9126 | -786.3684 | -2.9846 | -357.0158 | -1635.0803 | -1.7858 | 3.0048 | 9.5562 | -1.1988 | -248.6864 | -52.7384 | -227.1233 | -47.1233 | -47.1233 | 0 | 0 | -62.2946 | -158.4368 | 26.4582
1255000 | 1255 | 1.0749 | 0.37556 | 4.7268e-05 | 0.0021435 | -3.1394 | 15 | 0.0008752 | -1.5708 | 432.184 | 1.5685 | 165.9993 | 1.5648 | 0.92753 | -0.38304 | 0.15766 | -1.4125 | -43.1008 | -171.7128 | 8.2872 |  | 1 | 432.1829 | -0.34079 | 0.054409 | 194.5748 | -1237.1021 |  | 21000 | 8461.8201 | 1 | 165.9963 | 51.7362 | -126.1972 |  | 0.0015873 | -3.9841 | -4928.3841 | -777.1618 | -2.9852 | -353.7526 | -1628.6584 | -1.7847 | 2.9936 | 9.524 | -1.2005 | -248.7842 | -52.8353 | -227.1436 | -47.1436 | -47.1436 | 0 | 0 | -62.3593 | -158.3594 | 26.4259
1260000 | 1260 | 1.0755 | 0.37692 | 4.6894e-05 | 0.002135 | -3.1395 | 15 | 0.00087173 | -1.5708 | 433.9059 | 1.5685 | 166.6606 | 1.5648 | 0.92702 | -0.38442 | 0.15705 | -1.4131 | -43.1692 | -171.748 | 8.252 |  | 1 | 433.9047 | -0.34351 | 0.054626 | 193.0716 | -1232.432 |  | 21000 | 8495.5325 | 1 | 166.6576 | 51.7302 | -125.6964 |  | 0.0015747 | -3.9683 | -4890.2984 | -768.0977 | -2.9858 | -350.5285 | -1622.2864 | -1.7836 | 2.9826 | 9.4918 | -1.2022 | -248.8812 | -52.9319 | -227.1632 | -47.1632 | -47.1632 | 0 | 0 | -62.4237 | -158.282 | 26.3938
1265000 | 1265 | 1.0761 | 0.37827 | 4.6524e-05 | 0.0021265 | -3.1395 | 15 | 0.00086828 | -1.5708 | 435.6277 | 1.5685 | 167.322 | 1.5648 | 0.9265 | -0.3858 | 0.15644 | -1.4137 | -43.2373 | -171.783 | 8.217 |  | 1 | 435.6266 | -0.34625 | 0.054843 | 191.5856 | -1227.7961 |  | 21000 | 8529.245 | 1 | 167.319 | 51.7242 | -125.1996 |  | 0.0015623 | -3.9526 | -4852.649 | -759.1735 | -2.9864 | -347.3429 | -1615.9637 | -1.7825 | 2.9716 | 9.4598 | -1.2039 | -248.9776 | -53.028 | -227.1823 | -47.1823 | -47.1823 | 0 | 0 | -62.4878 | -158.2047 | 26.3618
1270000 | 1270 | 1.0767 | 0.37963 | 4.6158e-05 | 0.0021181 | -3.1395 | 15 | 0.00086486 | -1.5708 | 437.3495 | 1.5685 | 167.9833 | 1.5648 | 0.92598 | -0.38718 | 0.15584 | -1.4143 | -43.3052 | -171.8177 | 8.1823 |  | 1 | 437.3484 | -0.34899 | 0.05506 | 190.1166 | -1223.194 |  | 21000 | 8562.9574 | 1 | 167.9803 | 51.7183 | -124.7068 |  | 0.00155 | -3.937 | -4815.4291 | -750.3865 | -2.987 | -344.195 | -1609.6899 | -1.7815 | 2.9607 | 9.4279 | -1.2056 | -249.0732 | -53.1238 | -227.2007 | -47.2007 | -47.2007 | 0 | 0 | -62.5517 | -158.1275 | 26.3299
1275000 | 1275 | 1.0772 | 0.38098 | 4.5797e-05 | 0.0021098 | -3.1395 | 15 | 0.00086147 | -1.5708 | 439.0714 | 1.5685 | 168.6446 | 1.5649 | 0.92546 | -0.38855 | 0.15524 | -1.4149 | -43.3728 | -171.8521 | 8.1479 |  | 1 | 439.0702 | -0.35174 | 0.055276 | 188.6643 | -1218.6254 |  | 21000 | 8596.6698 | 1 | 168.6417 | 51.7125 | -124.2178 |  | 0.0015379 | -3.9216 | -4778.6323 | -741.734 | -2.9876 | -341.0844 | -1603.4642 | -1.7804 | 2.9499 | 9.3961 | -1.2072 | -249.1682 | -53.2192 | -227.2186 | -47.2186 | -47.2186 | 0 | 0 | -62.6152 | -158.0504 | 26.298
1280000 | 1280 | 1.0778 | 0.38234 | 4.544e-05 | 0.0021016 | -3.1395 | 15 | 0.00085811 | -1.5708 | 440.7932 | 1.5685 | 169.3059 | 1.5649 | 0.92494 | -0.38993 | 0.15465 | -1.4155 | -43.4401 | -171.8863 | 8.1137 |  | 1 | 440.7921 | -0.35451 | 0.055493 | 187.2284 | -1214.0899 |  | 21000 | 8630.3823 | 1 | 169.303 | 51.7068 | -123.7326 |  | 0.0015259 | -3.9062 | -4742.2524 | -733.2135 | -2.9882 | -338.0105 | -1597.2862 | -1.7793 | 2.9391 | 9.3644 | -1.2089 | -249.2625 | -53.3141 | -227.2359 | -47.2359 | -47.2359 | 0 | 0 | -62.6785 | -157.9734 | 26.2663
1285000 | 1285 | 1.0784 | 0.38369 | 4.5087e-05 | 0.0020934 | -3.1395 | 15 | 0.00085477 | -1.5708 | 442.5151 | 1.5685 | 169.9673 | 1.5649 | 0.92441 | -0.3913 | 0.15407 | -1.4161 | -43.5072 | -171.9202 | 8.0798 |  | 1 | 442.5139 | -0.35728 | 0.05571 | 185.8087 | -1209.5872 |  | 21000 | 8664.0947 | 1 | 169.9643 | 51.7011 | -123.2511 |  | 0.001514 | -3.891 | -4706.283 | -724.8225 | -2.9888 | -334.9726 | -1591.1554 | -1.7783 | 2.9285 | 9.3328 | -1.2105 | -249.3562 | -53.4087 | -227.2526 | -47.2526 | -47.2526 | 0 | 0 | -62.7415 | -157.8964 | 26.2347
1290000 | 1290 | 1.079 | 0.38504 | 4.4738e-05 | 0.0020853 | -3.1395 | 15 | 0.00085146 | -1.5708 | 444.2369 | 1.5685 | 170.6286 | 1.5649 | 0.92389 | -0.39267 | 0.15348 | -1.4167 | -43.5741 | -171.9539 | 8.0461 |  | 1 | 444.2358 | -0.36007 | 0.055927 | 184.405 | -1205.1169 |  | 21000 | 8697.8071 | 1 | 170.6257 | 51.6955 | -122.7735 |  | 0.0015023 | -3.876 | -4670.7181 | -716.5585 | -2.9894 | -331.9702 | -1585.0711 | -1.7772 | 2.9179 | 9.3013 | -1.2121 | -249.4492 | -53.503 | -227.2687 | -47.2687 | -47.2687 | 0 | 0 | -62.8042 | -157.8195 | 26.2033
1295000 | 1295 | 1.0796 | 0.38639 | 4.4393e-05 | 0.0020773 | -3.1395 | 15 | 0.00084817 | -1.5708 | 445.9587 | 1.5686 | 171.2899 | 1.565 | 0.92337 | -0.39404 | 0.1529 | -1.4173 | -43.6407 | -171.9873 | 8.0127 |  | 1 | 445.9576 | -0.36286 | 0.056143 | 183.017 | -1200.6787 |  | 21000 | 8731.5196 | 1 | 171.287 | 51.69 | -122.2995 |  | 0.0014907 | -3.861 | -4635.5516 | -708.4192 | -2.9899 | -329.0028 | -1579.0329 | -1.7762 | 2.9073 | 9.2699 | -1.2137 | -249.5415 | -53.5968 | -227.2842 | -47.2842 | -47.2842 | 0 | 0 | -62.8667 | -157.7427 | 26.1719
1300000 | 1300 | 1.0802 | 0.38773 | 4.4052e-05 | 0.0020693 | -3.1395 | 15 | 0.00084491 | -1.5708 | 447.6806 | 1.5686 | 171.9513 | 1.565 | 0.92284 | -0.39541 | 0.15233 | -1.4179 | -43.707 | -172.0205 | 7.9795 |  | 1 | 447.6795 | -0.36567 | 0.05636 | 181.6445 | -1196.2723 |  | 21000 | 8765.232 | 1 | 171.9484 | 51.6845 | -121.8291 |  | 0.0014793 | -3.8462 | -4600.7778 | -700.4023 | -2.9905 | -326.0697 | -1573.0402 | -1.7752 | 2.8969 | 9.2386 | -1.2153 | -249.6332 | -53.6903 | -227.2992 | -47.2992 | -47.2992 | 0 | 0 | -62.9289 | -157.666 | 26.1406
1305000 | 1305 | 1.0808 | 0.38908 | 4.3715e-05 | 0.0020613 | -3.1395 | 15 | 0.00084167 | -1.5708 | 449.4024 | 1.5686 | 172.6126 | 1.565 | 0.92231 | -0.39678 | 0.15176 | -1.4184 | -43.7731 | -172.0534 | 7.9466 |  | 1 | 449.4013 | -0.36849 | 0.056577 | 180.2873 | -1191.8972 |  | 21000 | 8798.9444 | 1 | 172.6097 | 51.6791 | -121.3624 |  | 0.001468 | -3.8314 | -4566.3907 | -692.5054 | -2.9911 | -323.1706 | -1567.0926 | -1.7742 | 2.8865 | 9.2074 | -1.2169 | -249.7243 | -53.7833 | -227.3136 | -47.3136 | -47.3136 | 0 | 0 | -62.9908 | -157.5894 | 26.1094
1310000 | 1310 | 1.0814 | 0.39042 | 4.3382e-05 | 0.0020535 | -3.1395 | 15 | 0.00083846 | -1.5708 | 451.1243 | 1.5686 | 173.2739 | 1.565 | 0.92178 | -0.39814 | 0.15119 | -1.419 | -43.839 | -172.0861 | 7.9139 |  | 1 | 451.1232 | -0.37132 | 0.056794 | 178.945 | -1187.5533 |  | 21000 | 8832.6569 | 1 | 173.271 | 51.6737 | -120.8992 |  | 0.0014568 | -3.8168 | -4532.3848 | -684.7263 | -2.9917 | -320.3048 | -1561.1895 | -1.7732 | 2.8762 | 9.1764 | -1.2185 | -249.8147 | -53.8761 | -227.3275 | -47.3275 | -47.3275 | 0 | 0 | -63.0524 | -157.5128 | 26.0783
1315000 | 1315 | 1.082 | 0.39176 | 4.3053e-05 | 0.0020457 | -3.1395 | 15 | 0.00083527 | -1.5708 | 452.8461 | 1.5686 | 173.9352 | 1.565 | 0.92125 | -0.3995 | 0.15063 | -1.4196 | -43.9046 | -172.1186 | 7.8814 |  | 1 | 452.845 | -0.37416 | 0.05701 | 177.6177 | -1183.2401 |  | 21000 | 8866.3693 | 1 | 173.9324 | 51.6684 | -120.4395 |  | 0.0014457 | -3.8023 | -4498.7545 | -677.0629 | -2.9922 | -317.4719 | -1555.3305 | -1.7721 | 2.866 | 9.1454 | -1.2201 | -249.9046 | -53.9684 | -227.3409 | -47.3409 | -47.3409 | 0 | 0 | -63.1138 | -157.4363 | 26.0473
1320000 | 1320 | 1.0826 | 0.39311 | 4.2727e-05 | 0.0020379 | -3.1396 | 15 | 0.0008321 | -1.5708 | 454.5679 | 1.5686 | 174.5966 | 1.5651 | 0.92072 | -0.40087 | 0.15007 | -1.4202 | -43.97 | -172.1508 | 7.8492 |  | 1 | 454.5668 | -0.37701 | 0.057227 | 176.3049 | -1178.9574 |  | 21000 | 8900.0817 | 1 | 174.5937 | 51.6632 | -119.9833 |  | 0.0014348 | -3.7879 | -4465.4943 | -669.5129 | -2.9928 | -314.6713 | -1549.515 | -1.7711 | 2.8558 | 9.1145 | -1.2216 | -249.9938 | -54.0604 | -227.3537 | -47.3537 | -47.3537 | 0 | 0 | -63.1749 | -157.3599 | 26.0165
1325000 | 1325 | 1.0832 | 0.39445 | 4.2405e-05 | 0.0020302 | -3.1396 | 15 | 0.00082896 | -1.5708 | 456.2898 | 1.5686 | 175.2579 | 1.5651 | 0.92019 | -0.40223 | 0.14952 | -1.4207 | -44.0351 | -172.1828 | 7.8172 |  | 1 | 456.2887 | -0.37987 | 0.057444 | 175.0065 | -1174.7049 |  | 21000 | 8933.7941 | 1 | 175.255 | 51.658 | -119.5306 |  | 0.001424 | -3.7736 | -4432.5988 | -662.0744 | -2.9933 | -311.9026 | -1543.7425 | -1.7702 | 2.8457 | 9.0837 | -1.2232 | -250.0824 | -54.152 | -227.366 | -47.366 | -47.366 | 0 | 0 | -63.2357 | -157.2836 | 25.9857
1330000 | 1330 | 1.0838 | 0.39578 | 4.2087e-05 | 0.0020226 | -3.1396 | 15 | 0.00082585 | -1.5708 | 458.0116 | 1.5686 | 175.9192 | 1.5651 | 0.91966 | -0.40358 | 0.14897 | -1.4213 | -44.1 | -172.2146 | 7.7854 |  | 1 | 458.0105 | -0.38274 | 0.057661 | 173.7222 | -1170.4822 |  | 21000 | 8967.5066 | 1 | 175.9164 | 51.6529 | -119.0813 |  | 0.0014133 | -3.7594 | -4400.0628 | -654.7453 | -2.9939 | -309.1653 | -1538.0127 | -1.7692 | 2.8357 | 9.0531 | -1.2247 | -250.1704 | -54.2433 | -227.3778 | -47.3778 | -47.3778 | 0 | 0 | -63.2963 | -157.2074 | 25.955
1335000 | 1335 | 1.0844 | 0.39712 | 4.1773e-05 | 0.002015 | -3.1396 | 15 | 0.00082275 | -1.5708 | 459.7335 | 1.5686 | 176.5806 | 1.5651 | 0.91913 | -0.40494 | 0.14842 | -1.4218 | -44.1646 | -172.2461 | 7.7539 |  | 1 | 459.7324 | -0.38563 | 0.057878 | 172.452 | -1166.289 |  | 21000 | 9001.219 | 1 | 176.5777 | 51.6478 | -118.6353 |  | 0.0014027 | -3.7453 | -4367.8811 | -647.5236 | -2.9944 | -306.4588 | -1532.325 | -1.7682 | 2.8257 | 9.0225 | -1.2262 | -250.2578 | -54.3342 | -227.389 | -47.389 | -47.389 | 0 | 0 | -63.3567 | -157.1312 | 25.9244
1340000 | 1340 | 1.085 | 0.39846 | 4.1461e-05 | 0.0020075 | -3.1396 | 15 | 0.00081968 | -1.5708 | 461.4553 | 1.5686 | 177.2419 | 1.5652 | 0.91859 | -0.4063 | 0.14788 | -1.4224 | -44.2291 | -172.2774 | 7.7226 |  | 1 | 461.4542 | -0.38852 | 0.058094 | 171.1955 | -1162.1251 |  | 21000 | 9034.9314 | 1 | 177.2391 | 51.6428 | -118.1927 |  | 0.0013923 | -3.7313 | -4336.0485 | -640.4073 | -2.995 | -303.7828 | -1526.6789 | -1.7672 | 2.8158 | 8.992 | -1.2277 | -250.3446 | -54.4247 | -227.3998 | -47.3998 | -47.3998 | 0 | 0 | -63.4167 | -157.0552 | 25.894
1345000 | 1345 | 1.0856 | 0.39979 | 4.1154e-05 | 0.002 | -3.1396 | 15 | 0.00081664 | -1.5708 | 463.1771 | 1.5686 | 177.9032 | 1.5652 | 0.91806 | -0.40765 | 0.14735 | -1.4229 | -44.2932 | -172.3085 | 7.6915 |  | 1 | 463.1761 | -0.39142 | 0.058311 | 169.9527 | -1157.99 |  | 21000 | 9068.6439 | 1 | 177.9004 | 51.6379 | -117.7533 |  | 0.001382 | -3.7175 | -4304.5602 | -633.3945 | -2.9955 | -301.1368 | -1521.0741 | -1.7662 | 2.806 | 8.9616 | -1.2293 | -250.4309 | -54.5149 | -227.4101 | -47.4101 | -47.4101 | 0 | 0 | -63.4766 | -156.9792 | 25.8636
1350000 | 1350 | 1.0862 | 0.40112 | 4.0849e-05 | 0.0019926 | -3.1396 | 15 | 0.00081361 | -1.5708 | 464.899 | 1.5686 | 178.5645 | 1.5652 | 0.91752 | -0.409 | 0.14681 | -1.4235 | -44.3572 | -172.3393 | 7.6607 |  | 1 | 464.8979 | -0.39434 | 0.058528 | 168.7232 | -1153.8837 |  | 21000 | 9102.3563 | 1 | 178.5617 | 51.633 | -117.3172 |  | 0.0013717 | -3.7037 | -4273.4112 | -626.4834 | -2.996 | -298.5203 | -1515.5101 | -1.7653 | 2.7962 | 8.9313 | -1.2307 | -250.5165 | -54.6048 | -227.4199 | -47.4199 | -47.4199 | 0 | 0 | -63.5361 | -156.9033 | 25.8333
1355000 | 1355 | 1.0868 | 0.40245 | 4.0548e-05 | 0.0019853 | -3.1396 | 15 | 0.00081061 | -1.5708 | 466.6208 | 1.5687 | 179.2259 | 1.5652 | 0.91698 | -0.41035 | 0.14628 | -1.424 | -44.4209 | -172.37 | 7.63 |  | 1 | 466.6198 | -0.39727 | 0.058745 | 167.5069 | -1149.8056 |  | 21000 | 9136.0687 | 1 | 179.2231 | 51.6281 | -116.8843 |  | 0.0013616 | -3.69 | -4242.5966 | -619.6721 | -2.9966 | -295.933 | -1509.9863 | -1.7643 | 2.7865 | 8.9012 | -1.2322 | -250.6017 | -54.6943 | -227.4291 | -47.4291 | -47.4291 | 0 | 0 | -63.5954 | -156.8275 | 25.8031
1360000 | 1360 | 1.0875 | 0.40378 | 4.0251e-05 | 0.001978 | -3.1396 | 15 | 0.00080763 | -1.5708 | 468.3427 | 1.5687 | 179.8872 | 1.5652 | 0.91644 | -0.4117 | 0.14576 | -1.4245 | -44.4844 | -172.4004 | 7.5996 |  | 1 | 468.3416 | -0.4002 | 0.058961 | 166.3036 | -1145.7557 |  | 21000 | 9169.7812 | 1 | 179.8844 | 51.6233 | -116.4546 |  | 0.0013516 | -3.6765 | -4212.1118 | -612.9588 | -2.9971 | -293.3742 | -1504.5025 | -1.7634 | 2.7769 | 8.8711 | -1.2337 | -250.6862 | -54.7834 | -227.438 | -47.438 | -47.438 | 0 | 0 | -63.6545 | -156.7518 | 25.773
1365000 | 1365 | 1.0881 | 0.40511 | 3.9956e-05 | 0.0019707 | -3.1396 | 15 | 0.00080467 | -1.5708 | 470.0645 | 1.5687 | 180.5485 | 1.5653 | 0.9159 | -0.41305 | 0.14523 | -1.425 | -44.5477 | -172.4306 | 7.5694 |  | 1 | 470.0634 | -0.40315 | 0.059178 | 165.1131 | -1141.7335 |  | 21000 | 9203.4936 | 1 | 180.5458 | 51.6186 | -116.0281 |  | 0.0013418 | -3.663 | -4181.952 | -606.3418 | -2.9976 | -290.8438 | -1499.0581 | -1.7624 | 2.7673 | 8.8411 | -1.2352 | -250.7702 | -54.8722 | -227.4463 | -47.4463 | -47.4463 | 0 | 0 | -63.7133 | -156.6761 | 25.743
1370000 | 1370 | 1.0887 | 0.40643 | 3.9665e-05 | 0.0019635 | -3.1396 | 15 | 0.00080174 | -1.5708 | 471.7863 | 1.5687 | 181.2099 | 1.5653 | 0.91536 | -0.4144 | 0.14471 | -1.4256 | -44.6107 | -172.4606 | 7.5394 |  | 1 | 471.7853 | -0.40611 | 0.059395 | 163.9353 | -1137.7389 |  | 21000 | 9237.206 | 1 | 181.2071 | 51.6139 | -115.6047 |  | 0.001332 | -3.6496 | -4152.1128 | -599.8194 | -2.9981 | -288.3412 | -1493.6527 | -1.7615 | 2.7578 | 8.8112 | -1.2366 | -250.8536 | -54.9607 | -227.4542 | -47.4542 | -47.4542 | 0 | 0 | -63.7719 | -156.6005 | 25.7131
1375000 | 1375 | 1.0893 | 0.40776 | 3.9377e-05 | 0.0019564 | -3.1396 | 15 | 0.00079882 | -1.5708 | 473.5082 | 1.5687 | 181.8712 | 1.5653 | 0.91482 | -0.41574 | 0.1442 | -1.4261 | -44.6735 | -172.4904 | 7.5096 |  | 1 | 473.5071 | -0.40908 | 0.059612 | 162.77 | -1133.7715 |  | 21000 | 9270.9184 | 1 | 181.8684 | 51.6093 | -115.1843 |  | 0.0013223 | -3.6364 | -4122.5896 | -593.3899 | -2.9986 | -285.8659 | -1488.286 | -1.7606 | 2.7483 | 8.7814 | -1.2381 | -250.9365 | -55.0488 | -227.4616 | -47.4616 | -47.4616 | 0 | 0 | -63.8302 | -156.5251 | 25.6833
1380000 | 1380 | 1.0899 | 0.40908 | 3.9093e-05 | 0.0019493 | -3.1396 | 15 | 0.00079593 | -1.5708 | 475.23 | 1.5687 | 182.5325 | 1.5653 | 0.91427 | -0.41708 | 0.14369 | -1.4266 | -44.7361 | -172.52 | 7.48 |  | 1 | 475.229 | -0.41206 | 0.059828 | 161.6169 | -1129.831 |  | 21000 | 9304.6309 | 1 | 182.5298 | 51.6047 | -114.767 |  | 0.0013127 | -3.6232 | -4093.3779 | -587.0517 | -2.9991 | -283.4178 | -1482.9575 | -1.7596 | 2.7389 | 8.7517 | -1.2395 | -251.0189 | -55.1366 | -227.4685 | -47.4685 | -47.4685 | 0 | 0 | -63.8883 | -156.4497 | 25.6536
1385000 | 1385 | 1.0906 | 0.4104 | 3.8811e-05 | 0.0019423 | -3.1397 | 15 | 0.00079305 | -1.5708 | 476.9519 | 1.5687 | 183.1939 | 1.5653 | 0.91373 | -0.41842 | 0.14318 | -1.4271 | -44.7985 | -172.5493 | 7.4507 |  | 1 | 476.9508 | -0.41505 | 0.060045 | 160.476 | -1125.9173 |  | 21000 | 9338.3433 | 1 | 183.1911 | 51.6002 | -114.3527 |  | 0.0013033 | -3.6101 | -4064.4736 | -580.803 | -2.9997 | -280.9962 | -1477.6668 | -1.7587 | 2.7296 | 8.7221 | -1.2409 | -251.1007 | -55.2241 | -227.4751 | -47.4751 | -47.4751 | 0 | 0 | -63.9461 | -156.3743 | 25.624
1390000 | 1390 | 1.0912 | 0.41172 | 3.8532e-05 | 0.0019353 | -3.1397 | 15 | 0.0007902 | -1.5708 | 478.6737 | 1.5687 | 183.8552 | 1.5654 | 0.91319 | -0.41976 | 0.14267 | -1.4276 | -44.8606 | -172.5785 | 7.4215 |  | 1 | 478.6727 | -0.41805 | 0.060262 | 159.347 | -1122.0299 |  | 21000 | 9372.0557 | 1 | 183.8525 | 51.5957 | -113.9414 |  | 0.0012939 | -3.5971 | -4035.8722 | -574.6425 | -3.0002 | -278.6009 | -1472.4135 | -1.7578 | 2.7204 | 8.6925 | -1.2424 | -251.182 | -55.3112 | -227.4811 | -47.4811 | -47.4811 | 0 | 0 | -64.0037 | -156.2991 | 25.5945
1395000 | 1395 | 1.0918 | 0.41304 | 3.8256e-05 | 0.0019283 | -3.1397 | 15 | 0.00078737 | -1.5708 | 480.3955 | 1.5687 | 184.5165 | 1.5654 | 0.91264 | -0.4211 | 0.14217 | -1.4281 | -44.9226 | -172.6075 | 7.3925 |  | 1 | 480.3945 | -0.42107 | 0.060479 | 158.2299 | -1118.1688 |  | 21000 | 9405.7682 | 1 | 184.5138 | 51.5913 | -113.533 |  | 0.0012847 | -3.5842 | -4007.5696 | -568.5685 | -3.0007 | -276.2314 | -1467.1973 | -1.7569 | 2.7112 | 8.6631 | -1.2438 | -251.2628 | -55.398 | -227.4868 | -47.4868 | -47.4868 | 0 | 0 | -64.0611 | -156.224 | 25.5651
1400000 | 1400 | 1.0924 | 0.41436 | 3.7984e-05 | 0.0019214 | -3.1397 | 15 | 0.00078456 | -1.5708 | 482.1174 | 1.5687 | 185.1778 | 1.5654 | 0.91209 | -0.42244 | 0.14168 | -1.4286 | -44.9843 | -172.6362 | 7.3638 |  | 1 | 482.1163 | -0.42409 | 0.060696 | 157.1243 | -1114.3336 |  | 21000 | 9439.4806 | 1 | 185.1751 | 51.5869 | -113.1276 |  | 0.0012755 | -3.5714 | -3979.5618 | -562.5795 | -3.0012 | -273.8875 | -1462.0176 | -1.756 | 2.702 | 8.6338 | -1.2452 | -251.343 | -55.4845 | -227.4919 | -47.4919 | -47.4919 | 0 | 0 | -64.1182 | -156.1489 | 25.5358
1405000 | 1405 | 1.0931 | 0.41567 | 3.7714e-05 | 0.0019146 | -3.1397 | 15 | 0.00078176 | -1.5708 | 483.8392 | 1.5687 | 185.8392 | 1.5654 | 0.91154 | -0.42377 | 0.14118 | -1.4291 | -45.0458 | -172.6648 | 7.3352 |  | 1 | 483.8382 | -0.42713 | 0.060912 | 156.0302 | -1110.524 |  | 21000 | 9473.193 | 1 | 185.8365 | 51.5825 | -112.725 |  | 0.0012664 | -3.5587 | -3951.8445 | -556.674 | -3.0016 | -271.5687 | -1456.8742 | -1.7551 | 2.6929 | 8.6045 | -1.2466 | -251.4228 | -55.5706 | -227.4967 | -47.4967 | -47.4967 | 0 | 0 | -64.1751 | -156.0739 | 25.5065
1410000 | 1410 | 1.0937 | 0.41699 | 3.7447e-05 | 0.0019078 | -3.1397 | 15 | 0.00077899 | -1.5708 | 485.5611 | 1.5687 | 186.5005 | 1.5654 | 0.911 | -0.42511 | 0.14069 | -1.4296 | -45.1071 | -172.6932 | 7.3068 |  | 1 | 485.56 | -0.43017 | 0.061129 | 154.9474 | -1106.7398 |  | 21000 | 9506.9055 | 1 | 186.4978 | 51.5782 | -112.3253 |  | 0.0012575 | -3.5461 | -3924.4139 | -550.8507 | -3.0021 | -269.2746 | -1451.7667 | -1.7542 | 2.6839 | 8.5754 | -1.2479 | -251.502 | -55.6564 | -227.5011 | -47.5011 | -47.5011 | 0 | 0 | -64.2318 | -155.999 | 25.4774
1415000 | 1415 | 1.0944 | 0.4183 | 3.7182e-05 | 0.0019011 | -3.1397 | 15 | 0.00077624 | -1.5708 | 487.2829 | 1.5687 | 187.1618 | 1.5655 | 0.91045 | -0.42644 | 0.1402 | -1.4301 | -45.1681 | -172.7214 | 7.2786 |  | 1 | 487.2819 | -0.43323 | 0.061346 | 153.8758 | -1102.9808 |  | 21000 | 9540.6179 | 1 | 187.1592 | 51.574 | -111.9284 |  | 0.0012486 | -3.5336 | -3897.2661 | -545.108 | -3.0026 | -267.005 | -1446.6947 | -1.7533 | 2.675 | 8.5463 | -1.2493 | -251.5808 | -55.7419 | -227.505 | -47.505 | -47.505 | 0 | 0 | -64.2882 | -155.9242 | 25.4483
1420000 | 1420 | 1.095 | 0.41961 | 3.6921e-05 | 0.0018944 | -3.1397 | 15 | 0.00077351 | -1.5708 | 489.0047 | 1.5688 | 187.8232 | 1.5655 | 0.90989 | -0.42777 | 0.13972 | -1.4306 | -45.229 | -172.7494 | 7.2506 |  | 1 | 489.0037 | -0.4363 | 0.061563 | 152.8152 | -1099.2467 |  | 21000 | 9574.3303 | 1 | 187.8205 | 51.5698 | -111.5343 |  | 0.0012398 | -3.5211 | -3870.3972 | -539.4446 | -3.0031 | -264.7595 | -1441.6578 | -1.7524 | 2.666 | 8.5174 | -1.2507 | -251.659 | -55.8271 | -227.5085 | -47.5085 | -47.5085 | 0 | 0 | -64.3445 | -155.8495 | 25.4193
1425000 | 1425 | 1.0956 | 0.42092 | 3.6662e-05 | 0.0018877 | -3.1397 | 15 | 0.00077079 | -1.5708 | 490.7266 | 1.5688 | 188.4845 | 1.5655 | 0.90934 | -0.42909 | 0.13924 | -1.4311 | -45.2897 | -172.7772 | 7.2228 |  | 1 | 490.7256 | -0.43937 | 0.061779 | 151.7655 | -1095.5373 |  | 21000 | 9608.0428 | 1 | 188.4818 | 51.5656 | -111.143 |  | 0.0012311 | -3.5088 | -3843.8033 | -533.8591 | -3.0036 | -262.5377 | -1436.6557 | -1.7515 | 2.6572 | 8.4885 | -1.252 | -251.7368 | -55.912 | -227.5117 | -47.5117 | -47.5117 | 0 | 0 | -64.4004 | -155.7749 | 25.3904
1430000 | 1430 | 1.0963 | 0.42223 | 3.6406e-05 | 0.0018811 | -3.1397 | 15 | 0.0007681 | -1.5708 | 492.4484 | 1.5688 | 189.1458 | 1.5655 | 0.90879 | -0.43042 | 0.13876 | -1.4316 | -45.3501 | -172.8048 | 7.1952 |  | 1 | 492.4474 | -0.44246 | 0.061996 | 150.7264 | -1091.8524 |  | 21000 | 9641.7552 | 1 | 189.1432 | 51.5615 | -110.7544 |  | 0.0012226 | -3.4965 | -3817.4809 | -528.3503 | -3.0041 | -260.3393 | -1431.688 | -1.7507 | 2.6484 | 8.4597 | -1.2534 | -251.8141 | -55.9965 | -227.5144 | -47.5144 | -47.5144 | 0 | 0 | -64.4562 | -155.7003 | 25.3617
1435000 | 1435 | 1.0969 | 0.42353 | 3.6153e-05 | 0.0018746 | -3.1397 | 15 | 0.00076542 | -1.5708 | 494.1703 | 1.5688 | 189.8072 | 1.5655 | 0.90824 | -0.43175 | 0.13829 | -1.4321 | -45.4104 | -172.8322 | 7.1678 |  | 1 | 494.1693 | -0.44556 | 0.062213 | 149.698 | -1088.1916 |  | 21000 | 9675.4676 | 1 | 189.8045 | 51.5574 | -110.3685 |  | 0.001214 | -3.4843 | -3791.4262 | -522.9167 | -3.0045 | -258.1639 | -1426.7543 | -1.7498 | 2.6397 | 8.431 | -1.2547 | -251.8909 | -56.0807 | -227.5167 | -47.5167 | -47.5167 | 0 | 0 | -64.5117 | -155.6259 | 25.333
1440000 | 1440 | 1.0976 | 0.42484 | 3.5903e-05 | 0.0018681 | -3.1397 | 15 | 0.00076276 | -1.5708 | 495.8921 | 1.5688 | 190.4685 | 1.5655 | 0.90768 | -0.43307 | 0.13782 | -1.4325 | -45.4704 | -172.8594 | 7.1406 |  | 1 | 495.8911 | -0.44867 | 0.06243 | 148.6799 | -1084.5548 |  | 21000 | 9709.18 | 1 | 190.4659 | 51.5534 | -109.9853 |  | 0.0012056 | -3.4722 | -3765.6357 | -517.5572 | -3.005 | -256.0113 | -1421.8544 | -1.7489 | 2.631 | 8.4024 | -1.2561 | -251.9672 | -56.1647 | -227.5187 | -47.5187 | -47.5187 | 0 | 0 | -64.567 | -155.5515 | 25.3043
1445000 | 1445 | 1.0982 | 0.42614 | 3.5655e-05 | 0.0018616 | -3.1397 | 15 | 0.00076012 | -1.5708 | 497.6139 | 1.5688 | 191.1298 | 1.5656 | 0.90713 | -0.43439 | 0.13735 | -1.433 | -45.5302 | -172.8865 | 7.1135 |  | 1 | 497.6129 | -0.45179 | 0.062646 | 147.6721 | -1080.9418 |  | 21000 | 9742.8925 | 1 | 191.1272 | 51.5494 | -109.6048 |  | 0.0011973 | -3.4602 | -3740.1057 | -512.2704 | -3.0055 | -253.8812 | -1416.9878 | -1.7481 | 2.6224 | 8.3738 | -1.2574 | -252.043 | -56.2483 | -227.5202 | -47.5202 | -47.5202 | 0 | 0 | -64.6221 | -155.4772 | 25.2758
1450000 | 1450 | 1.0989 | 0.42744 | 3.5409e-05 | 0.0018552 | -3.1397 | 15 | 0.0007575 | -1.5708 | 499.3358 | 1.5688 | 191.7912 | 1.5656 | 0.90657 | -0.43571 | 0.13688 | -1.4335 | -45.5899 | -172.9134 | 7.0866 |  | 1 | 499.3348 | -0.45492 | 0.062863 | 146.6745 | -1077.3523 |  | 21000 | 9776.6049 | 1 | 191.7885 | 51.5455 | -109.2268 |  | 0.0011891 | -3.4483 | -3714.8329 | -507.0551 | -3.0059 | -251.7732 | -1412.1542 | -1.7472 | 2.6138 | 8.3454 | -1.2587 | -252.1184 | -56.3316 | -227.5214 | -47.5214 | -47.5214 | 0 | 0 | -64.677 | -155.403 | 25.2474
1455000 | 1455 | 1.0995 | 0.42874 | 3.5166e-05 | 0.0018488 | -3.1397 | 15 | 0.0007549 | -1.5708 | 501.0576 | 1.5688 | 192.4525 | 1.5656 | 0.90601 | -0.43703 | 0.13642 | -1.4339 | -45.6493 | -172.9401 | 7.0599 |  | 1 | 501.0566 | -0.45807 | 0.06308 | 145.6869 | -1073.786 |  | 21000 | 9810.3173 | 1 | 192.4499 | 51.5416 | -108.8515 |  | 0.0011809 | -3.4364 | -3689.8138 | -501.9102 | -3.0064 | -249.6869 | -1407.3534 | -1.7464 | 2.6053 | 8.3171 | -1.26 | -252.1933 | -56.4146 | -227.5222 | -47.5222 | -47.5222 | 0 | 0 | -64.7316 | -155.3288 | 25.219
1460000 | 1460 | 1.1002 | 0.43004 | 3.4926e-05 | 0.0018425 | -3.1398 | 15 | 0.00075231 | -1.5708 | 502.7795 | 1.5688 | 193.1138 | 1.5656 | 0.90545 | -0.43835 | 0.13596 | -1.4344 | -45.7085 | -172.9666 | 7.0334 |  | 1 | 502.7785 | -0.46122 | 0.063297 | 144.7092 | -1070.2428 |  | 21000 | 9844.0298 | 1 | 193.1112 | 51.5377 | -108.4787 |  | 0.0011728 | -3.4247 | -3665.0451 | -496.8345 | -3.0069 | -247.6223 | -1402.5849 | -1.7455 | 2.5968 | 8.2888 | -1.2613 | -252.2678 | -56.4973 | -227.5226 | -47.5226 | -47.5226 | 0 | 0 | -64.7861 | -155.2548 | 25.1908
1465000 | 1465 | 1.1008 | 0.43134 | 3.4688e-05 | 0.0018362 | -3.1398 | 15 | 0.00074975 | -1.5708 | 504.5013 | 1.5688 | 193.7751 | 1.5656 | 0.9049 | -0.43966 | 0.13551 | -1.4349 | -45.7676 | -172.993 | 7.007 |  | 1 | 504.5003 | -0.46439 | 0.063514 | 143.7412 | -1066.7225 |  | 21000 | 9877.7422 | 1 | 193.7726 | 51.5339 | -108.1085 |  | 0.0011648 | -3.413 | -3640.5234 | -491.8267 | -3.0073 | -245.5788 | -1397.8485 | -1.7447 | 2.5884 | 8.2606 | -1.2626 | -252.3418 | -56.5797 | -227.5227 | -47.5227 | -47.5227 | 0 | 0 | -64.8403 | -155.1809 | 25.1626
1470000 | 1470 | 1.1015 | 0.43264 | 3.4452e-05 | 0.0018299 | -3.1398 | 15 | 0.0007472 | -1.5708 | 506.2232 | 1.5688 | 194.4365 | 1.5657 | 0.90434 | -0.44098 | 0.13505 | -1.4353 | -45.8264 | -173.0191 | 6.9809 |  | 1 | 506.2222 | -0.46756 | 0.06373 | 142.7828 | -1063.2248 |  | 21000 | 9911.4546 | 1 | 194.4339 | 51.5301 | -107.7408 |  | 0.0011569 | -3.4014 | -3616.2454 | -486.8859 | -3.0078 | -243.5563 | -1393.1438 | -1.7439 | 2.58 | 8.2325 | -1.2639 | -252.4154 | -56.6618 | -227.5224 | -47.5224 | -47.5224 | 0 | 0 | -64.8943 | -155.107 | 25.1345
1475000 | 1475 | 1.1021 | 0.43393 | 3.4219e-05 | 0.0018237 | -3.1398 | 15 | 0.00074466 | -1.5708 | 507.945 | 1.5688 | 195.0978 | 1.5657 | 0.90377 | -0.44229 | 0.13461 | -1.4358 | -45.885 | -173.0452 | 6.9548 |  | 1 | 507.944 | -0.47075 | 0.063947 | 141.834 | -1059.7496 |  | 21000 | 9945.1671 | 1 | 195.0952 | 51.5263 | -107.3756 |  | 0.0011491 | -3.3898 | -3592.2081 | -482.0107 | -3.0082 | -241.5544 | -1388.4705 | -1.743 | 2.5717 | 8.2045 | -1.2652 | -252.4885 | -56.7436 | -227.5217 | -47.5217 | -47.5217 | 0 | 0 | -64.9481 | -155.0332 | 25.1065
1480000 | 1480 | 1.1028 | 0.43522 | 3.3988e-05 | 0.0018176 | -3.1398 | 15 | 0.00074215 | -1.5708 | 509.6668 | 1.5688 | 195.7591 | 1.5657 | 0.90321 | -0.4436 | 0.13416 | -1.4362 | -45.9435 | -173.071 | 6.929 |  | 1 | 509.6659 | -0.47394 | 0.064164 | 140.8945 | -1056.2966 |  | 21000 | 9978.8795 | 1 | 195.7566 | 51.5226 | -107.0129 |  | 0.0011413 | -3.3784 | -3568.4082 | -477.2003 | -3.0087 | -239.5728 | -1383.8283 | -1.7422 | 2.5635 | 8.1766 | -1.2664 | -252.5612 | -56.8251 | -227.5207 | -47.5207 | -47.5207 | 0 | 0 | -65.0017 | -154.9595 | 25.0785
1485000 | 1485 | 1.1035 | 0.43651 | 3.376e-05 | 0.0018115 | -3.1398 | 15 | 0.00073965 | -1.5708 | 511.3887 | 1.5688 | 196.4205 | 1.5657 | 0.90265 | -0.44491 | 0.13372 | -1.4367 | -46.0017 | -173.0967 | 6.9033 |  | 1 | 511.3877 | -0.47715 | 0.064381 | 139.9642 | -1052.8655 |  | 21000 | 10012.5919 | 1 | 196.4179 | 51.5189 | -106.6526 |  | 0.0011337 | -3.367 | -3544.8426 | -472.4535 | -3.0091 | -237.6114 | -1379.2168 | -1.7414 | 2.5553 | 8.1487 | -1.2677 | -252.6334 | -56.9063 | -227.5194 | -47.5194 | -47.5194 | 0 | 0 | -65.055 | -154.8859 | 25.0507
1490000 | 1490 | 1.1041 | 0.4378 | 3.3533e-05 | 0.0018054 | -3.1398 | 15 | 0.00073717 | -1.5708 | 513.1105 | 1.5688 | 197.0818 | 1.5657 | 0.90209 | -0.44622 | 0.13327 | -1.4371 | -46.0598 | -173.1222 | 6.8778 |  | 1 | 513.1095 | -0.48037 | 0.064597 | 139.0431 | -1049.4563 |  | 21000 | 10046.3044 | 1 | 197.0793 | 51.5153 | -106.2947 |  | 0.0011261 | -3.3557 | -3521.5084 | -467.7692 | -3.0095 | -235.6698 | -1374.6359 | -1.7406 | 2.5471 | 8.121 | -1.2689 | -252.7053 | -56.9872 | -227.5177 | -47.5177 | -47.5177 | 0 | 0 | -65.1082 | -154.8124 | 25.0229
1495000 | 1495 | 1.1048 | 0.43909 | 3.3309e-05 | 0.0017993 | -3.1398 | 15 | 0.0007347 | -1.5708 | 514.8324 | 1.5689 | 197.7431 | 1.5657 | 0.90152 | -0.44752 | 0.13284 | -1.4376 | -46.1177 | -173.1475 | 6.8525 |  | 1 | 514.8314 | -0.4836 | 0.064814 | 138.131 | -1046.0686 |  | 21000 | 10080.0168 | 1 | 197.7406 | 51.5117 | -105.9392 |  | 0.0011186 | -3.3445 | -3498.4024 | -463.1465 | -3.01 | -233.7477 | -1370.0852 | -1.7398 | 2.539 | 8.0933 | -1.2702 | -252.7767 | -57.0678 | -227.5156 | -47.5156 | -47.5156 | 0 | 0 | -65.1611 | -154.739 | 24.9953
1500000 | 1500 | 1.1055 | 0.44038 | 3.3088e-05 | 0.0017933 | -3.1398 | 15 | 0.00073225 | -1.5708 | 516.5542 | 1.5689 | 198.4045 | 1.5658 | 0.90096 | -0.44882 | 0.1324 | -1.438 | -46.1754 | -173.1727 | 6.8273 |  | 1 | 516.5532 | -0.48684 | 0.065031 | 137.2277 | -1042.7024 |  | 21000 | 10113.7292 | 1 | 198.4019 | 51.5081 | -105.5861 |  | 0.0011111 | -3.3333 | -3475.5218 | -458.5843 | -3.0104 | -231.845 | -1365.5643 | -1.739 | 2.531 | 8.0657 | -1.2714 | -252.8476 | -57.1482 | -227.5133 | -47.5133 | -47.5133 | 0 | 0 | -65.2139 | -154.6656 | 24.9677
1505000 | 1505 | 1.1061 | 0.44166 | 3.2868e-05 | 0.0017874 | -3.1398 | 15 | 0.00072982 | -1.5708 | 518.276 | 1.5689 | 199.0658 | 1.5658 | 0.90039 | -0.45013 | 0.13197 | -1.4384 | -46.2329 | -173.1977 | 6.8023 |  | 1 | 518.2751 | -0.49009 | 0.065248 | 136.3333 | -1039.3573 |  | 21000 | 10147.4416 | 1 | 199.0633 | 51.5046 | -105.2354 |  | 0.0011037 | -3.3223 | -3452.8636 | -454.0817 | -3.0108 | -229.9612 | -1361.073 | -1.7382 | 2.523 | 8.0382 | -1.2727 | -252.9182 | -57.2282 | -227.5106 | -47.5106 | -47.5106 | 0 | 0 | -65.2664 | -154.5924 | 24.9402
1510000 | 1510 | 1.1068 | 0.44294 | 3.2651e-05 | 0.0017815 | -3.1398 | 15 | 0.0007274 | -1.5708 | 519.9979 | 1.5689 | 199.7271 | 1.5658 | 0.89983 | -0.45143 | 0.13154 | -1.4389 | -46.2902 | -173.2225 | 6.7775 |  | 1 | 519.9969 | -0.49335 | 0.065465 | 135.4475 | -1036.0333 |  | 21000 | 10181.1541 | 1 | 199.7246 | 51.5011 | -104.8869 |  | 0.0010964 | -3.3113 | -3430.4249 | -449.6376 | -3.0113 | -228.0963 | -1356.6111 | -1.7374 | 2.515 | 8.0108 | -1.2739 | -252.9884 | -57.308 | -227.5075 | -47.5075 | -47.5075 | 0 | 0 | -65.3188 | -154.5192 | 24.9127
1515000 | 1515 | 1.1075 | 0.44422 | 3.2436e-05 | 0.0017756 | -3.1398 | 15 | 0.000725 | -1.5708 | 521.7197 | 1.5689 | 200.3885 | 1.5658 | 0.89926 | -0.45273 | 0.13111 | -1.4393 | -46.3473 | -173.2472 | 6.7528 |  | 1 | 521.7188 | -0.49663 | 0.065681 | 134.5703 | -1032.7301 |  | 21000 | 10214.8665 | 1 | 200.386 | 51.4977 | -104.5408 |  | 0.0010892 | -3.3003 | -3408.2031 | -445.2512 | -3.0117 | -226.2498 | -1352.1781 | -1.7366 | 2.5071 | 7.9834 | -1.2751 | -253.0581 | -57.3875 | -227.5042 | -47.5042 | -47.5042 | 0 | 0 | -65.3709 | -154.4461 | 24.8854
1520000 | 1520 | 1.1082 | 0.4455 | 3.2223e-05 | 0.0017697 | -3.1398 | 15 | 0.00072262 | -1.5708 | 523.4416 | 1.5689 | 201.0498 | 1.5658 | 0.89869 | -0.45402 | 0.13069 | -1.4397 | -46.4042 | -173.2718 | 6.7282 |  | 1 | 523.4406 | -0.49991 | 0.065898 | 133.7015 | -1029.4474 |  | 21000 | 10248.5789 | 1 | 201.0473 | 51.4942 | -104.1969 |  | 0.0010821 | -3.2895 | -3386.1952 | -440.9215 | -3.0121 | -224.4217 | -1347.7739 | -1.7358 | 2.4992 | 7.9561 | -1.2763 | -253.1274 | -57.4667 | -227.5005 | -47.5005 | -47.5005 | 0 | 0 | -65.4229 | -154.3731 | 24.8581
1525000 | 1525 | 1.1088 | 0.44678 | 3.2012e-05 | 0.0017639 | -3.1398 | 15 | 0.00072025 | -1.5708 | 525.1634 | 1.5689 | 201.7111 | 1.5658 | 0.89812 | -0.45532 | 0.13027 | -1.4402 | -46.461 | -173.2961 | 6.7039 |  | 1 | 525.1625 | -0.5032 | 0.066115 | 132.8411 | -1026.1853 |  | 21000 | 10282.2914 | 1 | 201.7086 | 51.4908 | -103.8553 |  | 0.001075 | -3.2787 | -3364.3987 | -436.6476 | -3.0125 | -222.6116 | -1343.3982 | -1.735 | 2.4914 | 7.929 | -1.2775 | -253.1964 | -57.5456 | -227.4965 | -47.4965 | -47.4965 | 0 | 0 | -65.4746 | -154.3002 | 24.8309
1530000 | 1530 | 1.1095 | 0.44806 | 3.1803e-05 | 0.0017582 | -3.1398 | 15 | 0.00071789 | -1.5708 | 526.8852 | 1.5689 | 202.3725 | 1.5659 | 0.89755 | -0.45661 | 0.12985 | -1.4406 | -46.5176 | -173.3204 | 6.6796 |  | 1 | 526.8843 | -0.50651 | 0.066332 | 131.9889 | -1022.9433 |  | 21000 | 10316.0038 | 1 | 202.37 | 51.4875 | -103.5159 |  | 0.001068 | -3.268 | -3342.8107 | -432.4286 | -3.0129 | -220.8193 | -1339.0506 | -1.7342 | 2.4837 | 7.9018 | -1.2787 | -253.2649 | -57.6243 | -227.4922 | -47.4922 | -47.4922 | 0 | 0 | -65.5261 | -154.2274 | 24.8038
1535000 | 1535 | 1.1102 | 0.44933 | 3.1596e-05 | 0.0017524 | -3.1398 | 15 | 0.00071556 | -1.5708 | 528.6071 | 1.5689 | 203.0338 | 1.5659 | 0.89698 | -0.45791 | 0.12943 | -1.441 | -46.574 | -173.3444 | 6.6556 |  | 1 | 528.6061 | -0.50982 | 0.066548 | 131.1448 | -1019.7214 |  | 21000 | 10349.7162 | 1 | 203.0313 | 51.4841 | -103.1787 |  | 0.001061 | -3.2573 | -3321.4287 | -428.2636 | -3.0134 | -219.0446 | -1334.731 | -1.7335 | 2.4759 | 7.8748 | -1.2799 | -253.333 | -57.7027 | -227.4877 | -47.4877 | -47.4877 | 0 | 0 | -65.5775 | -154.1546 | 24.7768
1540000 | 1540 | 1.1109 | 0.45061 | 3.1391e-05 | 0.0017468 | -3.1398 | 15 | 0.00071323 | -1.5708 | 530.3289 | 1.5689 | 203.6951 | 1.5659 | 0.89641 | -0.4592 | 0.12902 | -1.4414 | -46.6302 | -173.3683 | 6.6317 |  | 1 | 530.328 | -0.51315 | 0.066765 | 130.3087 | -1016.5194 |  | 21000 | 10383.4287 | 1 | 203.6927 | 51.4809 | -102.8438 |  | 0.0010541 | -3.2468 | -3300.25 | -424.1518 | -3.0138 | -217.2873 | -1330.439 | -1.7327 | 2.4683 | 7.8479 | -1.2811 | -253.4008 | -57.7808 | -227.4828 | -47.4828 | -47.4828 | 0 | 0 | -65.6286 | -154.082 | 24.7498
1545000 | 1545 | 1.1116 | 0.45188 | 3.1188e-05 | 0.0017411 | -3.1399 | 15 | 0.00071092 | -1.5708 | 532.0508 | 1.5689 | 204.3564 | 1.5659 | 0.89584 | -0.46049 | 0.12861 | -1.4418 | -46.6862 | -173.3921 | 6.6079 |  | 1 | 532.0498 | -0.51649 | 0.066982 | 129.4806 | -1013.3371 |  | 21000 | 10417.1411 | 1 | 204.354 | 51.4776 | -102.5109 |  | 0.0010473 | -3.2362 | -3279.2722 | -420.0923 | -3.0142 | -215.547 | -1326.1745 | -1.7319 | 2.4606 | 7.821 | -1.2823 | -253.4681 | -57.8586 | -227.4776 | -47.4776 | -47.4776 | 0 | 0 | -65.6796 | -154.0094 | 24.723
1550000 | 1550 | 1.1123 | 0.45315 | 3.0987e-05 | 0.0017355 | -3.1399 | 15 | 0.00070863 | -1.5708 | 533.7726 | 1.5689 | 205.0178 | 1.5659 | 0.89526 | -0.46177 | 0.1282 | -1.4422 | -46.7421 | -173.4157 | 6.5843 |  | 1 | 533.7717 | -0.51984 | 0.067199 | 128.6603 | -1010.1743 |  | 21000 | 10450.8535 | 1 | 205.0153 | 51.4744 | -102.1803 |  | 0.0010406 | -3.2258 | -3258.4926 | -416.0843 | -3.0146 | -213.8237 | -1321.937 | -1.7312 | 2.4531 | 7.7942 | -1.2834 | -253.5351 | -57.9362 | -227.4721 | -47.4721 | -47.4721 | 0 | 0 | -65.7304 | -153.9369 | 24.6962
1555000 | 1555 | 1.1129 | 0.45442 | 3.0788e-05 | 0.0017299 | -3.1399 | 15 | 0.00070635 | -1.5708 | 535.4944 | 1.5689 | 205.6791 | 1.5659 | 0.89469 | -0.46306 | 0.1278 | -1.4426 | -46.7978 | -173.4392 | 6.5608 |  | 1 | 535.4935 | -0.5232 | 0.067415 | 127.8477 | -1007.0309 |  | 21000 | 10484.566 | 1 | 205.6767 | 51.4712 | -101.8517 |  | 0.0010339 | -3.2154 | -3237.9089 | -412.1271 | -3.015 | -212.117 | -1317.7264 | -1.7304 | 2.4455 | 7.7675 | -1.2846 | -253.6017 | -58.0135 | -227.4663 | -47.4663 | -47.4663 | 0 | 0 | -65.7809 | -153.8646 | 24.6694
1560000 | 1560 | 1.1136 | 0.45569 | 3.0591e-05 | 0.0017244 | -3.1399 | 15 | 0.00070409 | -1.5708 | 537.2163 | 1.5689 | 206.3404 | 1.5659 | 0.89412 | -0.46434 | 0.12739 | -1.4431 | -46.8533 | -173.4625 | 6.5375 |  | 1 | 537.2154 | -0.52657 | 0.067632 | 127.0428 | -1003.9066 |  | 21000 | 10518.2784 | 1 | 206.338 | 51.468 | -101.5253 |  | 0.0010273 | -3.2051 | -3217.5185 | -408.2196 | -3.0154 | -210.4268 | -1313.5425 | -1.7296 | 2.438 | 7.7408 | -1.2857 | -253.6679 | -58.0905 | -227.4602 | -47.4602 | -47.4602 | 0 | 0 | -65.8313 | -153.7923 | 24.6428
1565000 | 1565 | 1.1143 | 0.45695 | 3.0396e-05 | 0.0017189 | -3.1399 | 15 | 0.00070184 | -1.5708 | 538.9381 | 1.5689 | 207.0018 | 1.566 | 0.89354 | -0.46563 | 0.12699 | -1.4435 | -46.9086 | -173.4857 | 6.5143 |  | 1 | 538.9372 | -0.52995 | 0.067849 | 126.2454 | -1000.8013 |  | 21000 | 10551.9908 | 1 | 206.9994 | 51.4649 | -101.201 |  | 0.0010207 | -3.1949 | -3197.3191 | -404.3614 | -3.0158 | -208.7529 | -1309.3849 | -1.7289 | 2.4306 | 7.7143 | -1.2869 | -253.7338 | -58.1672 | -227.4539 | -47.4539 | -47.4539 | 0 | 0 | -65.8815 | -153.7201 | 24.6162
1570000 | 1570 | 1.115 | 0.45822 | 3.0203e-05 | 0.0017134 | -3.1399 | 15 | 0.0006996 | -1.5708 | 540.66 | 1.5689 | 207.6631 | 1.566 | 0.89296 | -0.46691 | 0.1266 | -1.4439 | -46.9638 | -173.5087 | 6.4913 |  | 1 | 540.659 | -0.53334 | 0.068066 | 125.4554 | -997.7149 |  | 21000 | 10585.7032 | 1 | 207.6607 | 51.4617 | -100.8787 |  | 0.0010142 | -3.1847 | -3177.3084 | -400.5514 | -3.0162 | -207.095 | -1305.2534 | -1.7281 | 2.4232 | 7.6878 | -1.288 | -253.7993 | -58.2437 | -227.4472 | -47.4472 | -47.4472 | 0 | 0 | -65.9315 | -153.6479 | 24.5898
1575000 | 1575 | 1.1157 | 0.45948 | 3.0011e-05 | 0.0017079 | -3.1399 | 15 | 0.00069738 | -1.5708 | 542.3818 | 1.569 | 208.3244 | 1.566 | 0.89239 | -0.46819 | 0.1262 | -1.4443 | -47.0188 | -173.5316 | 6.4684 |  | 1 | 542.3809 | -0.53674 | 0.068283 | 124.6728 | -994.6471 |  | 21000 | 10619.4157 | 1 | 208.322 | 51.4587 | -100.5584 |  | 0.0010078 | -3.1746 | -3157.4839 | -396.789 | -3.0166 | -205.4529 | -1301.1478 | -1.7274 | 2.4158 | 7.6614 | -1.2892 | -253.8644 | -58.32 | -227.4403 | -47.4403 | -47.4403 | 0 | 0 | -65.9813 | -153.5759 | 24.5633
1580000 | 1580 | 1.1164 | 0.46074 | 2.9822e-05 | 0.0017025 | -3.1399 | 15 | 0.00069518 | -1.5708 | 544.1037 | 1.569 | 208.9858 | 1.566 | 0.89181 | -0.46946 | 0.12581 | -1.4447 | -47.0736 | -173.5544 | 6.4456 |  | 1 | 544.1027 | -0.54015 | 0.068499 | 123.8974 | -991.5978 |  | 21000 | 10653.1281 | 1 | 208.9834 | 51.4556 | -100.2402 |  | 0.0010014 | -3.1646 | -3137.8433 | -393.0735 | -3.017 | -203.8265 | -1297.0678 | -1.7267 | 2.4085 | 7.635 | -1.2903 | -253.9292 | -58.3959 | -227.4331 | -47.4331 | -47.4331 | 0 | 0 | -66.031 | -153.504 | 24.537
1585000 | 1585 | 1.1171 | 0.462 | 2.9634e-05 | 0.0016972 | -3.1399 | 15 | 0.00069298 | -1.5708 | 545.8255 | 1.569 | 209.6471 | 1.566 | 0.89123 | -0.47074 | 0.12542 | -1.445 | -47.1282 | -173.577 | 6.423 |  | 1 | 545.8246 | -0.54358 | 0.068716 | 123.1293 | -988.5668 |  | 21000 | 10686.8405 | 1 | 209.6447 | 51.4526 | -99.924 |  | 0.00099513 | -3.1546 | -3118.3845 | -389.4041 | -3.0174 | -202.2155 | -1293.0133 | -1.7259 | 2.4013 | 7.6088 | -1.2914 | -253.9936 | -58.4716 | -227.4257 | -47.4257 | -47.4257 | 0 | 0 | -66.0804 | -153.4321 | 24.5108
1590000 | 1590 | 1.1178 | 0.46326 | 2.9448e-05 | 0.0016918 | -3.1399 | 15 | 0.0006908 | -1.5708 | 547.5473 | 1.569 | 210.3084 | 1.566 | 0.89065 | -0.47201 | 0.12503 | -1.4454 | -47.1827 | -173.5995 | 6.4005 |  | 1 | 547.5464 | -0.54701 | 0.068933 | 122.3682 | -985.5541 |  | 21000 | 10720.553 | 1 | 210.3061 | 51.4496 | -99.6098 |  | 0.00098888 | -3.1447 | -3099.1053 | -385.7801 | -3.0177 | -200.6198 | -1288.9839 | -1.7252 | 2.394 | 7.5826 | -1.2925 | -254.0576 | -58.5471 | -227.4179 | -47.4179 | -47.4179 | 0 | 0 | -66.1297 | -153.3603 | 24.4846
1595000 | 1595 | 1.1185 | 0.46451 | 2.9264e-05 | 0.0016865 | -3.1399 | 15 | 0.00068864 | -1.5708 | 549.2692 | 1.569 | 210.9698 | 1.5661 | 0.89007 | -0.47329 | 0.12464 | -1.4458 | -47.237 | -173.6218 | 6.3782 |  | 1 | 549.2683 | -0.55046 | 0.06915 | 121.6141 | -982.5593 |  | 21000 | 10754.2654 | 1 | 210.9674 | 51.4466 | -99.2976 |  | 0.00098269 | -3.1348 | -3080.0033 | -382.2009 | -3.0181 | -199.0391 | -1284.9794 | -1.7245 | 2.3868 | 7.5565 | -1.2937 | -254.1213 | -58.6223 | -227.41 | -47.41 | -47.41 | 0 | 0 | -66.1788 | -153.2887 | 24.4585
1600000 | 1600 | 1.1192 | 0.46577 | 2.9081e-05 | 0.0016813 | -3.1399 | 15 | 0.00068649 | -1.5708 | 550.991 | 1.569 | 211.6311 | 1.5661 | 0.88949 | -0.47456 | 0.12426 | -1.4462 | -47.2912 | -173.644 | 6.356 |  | 1 | 550.9901 | -0.55392 | 0.069366 | 120.8669 | -979.5823 |  | 21000 | 10787.9778 | 1 | 211.6287 | 51.4437 | -98.9873 |  | 0.00097656 | -3.125 | -3061.0765 | -378.6656 | -3.0185 | -197.4733 | -1280.9996 | -1.7237 | 2.3797 | 7.5305 | -1.2948 | -254.1847 | -58.6972 | -227.4017 | -47.4017 | -47.4017 | 0 | 0 | -66.2277 | -153.2171 | 24.4324
1605000 | 1605 | 1.1199 | 0.46702 | 2.89e-05 | 0.001676 | -3.1399 | 15 | 0.00068435 | -1.5708 | 552.7129 | 1.569 | 212.2924 | 1.5661 | 0.88891 | -0.47583 | 0.12388 | -1.4466 | -47.3451 | -173.6661 | 6.3339 |  | 1 | 552.712 | -0.55738 | 0.069583 | 120.1265 | -976.6231 |  | 21000 | 10821.6903 | 1 | 212.2901 | 51.4408 | -98.6789 |  | 0.00097049 | -3.1153 | -3042.3227 | -375.1737 | -3.0189 | -195.9222 | -1277.0443 | -1.723 | 2.3726 | 7.5045 | -1.2959 | -254.2477 | -58.7719 | -227.3932 | -47.3932 | -47.3932 | 0 | 0 | -66.2764 | -153.1456 | 24.4065
1610000 | 1610 | 1.1206 | 0.46827 | 2.8721e-05 | 0.0016708 | -3.1399 | 15 | 0.00068222 | -1.5708 | 554.4347 | 1.569 | 212.9538 | 1.5661 | 0.88833 | -0.47709 | 0.1235 | -1.447 | -47.399 | -173.688 | 6.312 |  | 1 | 554.4338 | -0.56086 | 0.0698 | 119.3929 | -973.6814 |  | 21000 | 10855.4027 | 1 | 212.9514 | 51.4379 | -98.3725 |  | 0.00096447 | -3.1056 | -3023.7399 | -371.7246 | -3.0193 | -194.3856 | -1273.1132 | -1.7223 | 2.3655 | 7.4786 | -1.297 | -254.3103 | -58.8463 | -227.3845 | -47.3845 | -47.3845 | 0 | 0 | -66.3249 | -153.0741 | 24.3806
1615000 | 1615 | 1.1213 | 0.46952 | 2.8543e-05 | 0.0016656 | -3.1399 | 15 | 0.00068011 | -1.5708 | 556.1565 | 1.569 | 213.6151 | 1.5661 | 0.88775 | -0.47836 | 0.12312 | -1.4474 | -47.4526 | -173.7098 | 6.2902 |  | 1 | 556.1556 | -0.56435 | 0.070017 | 118.666 | -970.7571 |  | 21000 | 10889.1151 | 1 | 213.6128 | 51.4351 | -98.0679 |  | 0.00095851 | -3.096 | -3005.3259 | -368.3174 | -3.0196 | -192.8633 | -1269.2062 | -1.7216 | 2.3585 | 7.4528 | -1.298 | -254.3726 | -58.9205 | -227.3755 | -47.3755 | -47.3755 | 0 | 0 | -66.3733 | -153.0028 | 24.3548
1620000 | 1620 | 1.1221 | 0.47077 | 2.8367e-05 | 0.0016605 | -3.1399 | 15 | 0.00067801 | -1.5708 | 557.8784 | 1.569 | 214.2764 | 1.5661 | 0.88717 | -0.47963 | 0.12275 | -1.4477 | -47.5061 | -173.7315 | 6.2685 |  | 1 | 557.8775 | -0.56785 | 0.070233 | 117.9456 | -967.85 |  | 21000 | 10922.8276 | 1 | 214.2741 | 51.4322 | -97.7653 |  | 0.0009526 | -3.0864 | -2987.0789 | -364.9517 | -3.02 | -191.3551 | -1265.323 | -1.7209 | 2.3515 | 7.427 | -1.2991 | -254.4346 | -58.9945 | -227.3662 | -47.3662 | -47.3662 | 0 | 0 | -66.4215 | -152.9316 | 24.329
1625000 | 1625 | 1.1228 | 0.47202 | 2.8193e-05 | 0.0016554 | -3.1399 | 15 | 0.00067592 | -1.5708 | 559.6002 | 1.569 | 214.9378 | 1.5661 | 0.88658 | -0.48089 | 0.12238 | -1.4481 | -47.5594 | -173.753 | 6.247 |  | 1 | 559.5993 | -0.57136 | 0.07045 | 117.2318 | -964.9601 |  | 21000 | 10956.54 | 1 | 214.9354 | 51.4294 | -97.4645 |  | 0.00094675 | -3.0769 | -2968.9966 | -361.6267 | -3.0204 | -189.8609 | -1261.4633 | -1.7202 | 2.3446 | 7.4014 | -1.3002 | -254.4963 | -59.0681 | -227.3567 | -47.3567 | -47.3567 | 0 | 0 | -66.4695 | -152.8604 | 24.3033
1630000 | 1630 | 1.1235 | 0.47326 | 2.802e-05 | 0.0016503 | -3.1399 | 15 | 0.00067385 | -1.5708 | 561.3221 | 1.569 | 215.5991 | 1.5662 | 0.886 | -0.48215 | 0.12201 | -1.4485 | -47.6126 | -173.7744 | 6.2256 |  | 1 | 561.3212 | -0.57488 | 0.070667 | 116.5244 | -962.087 |  | 21000 | 10990.2524 | 1 | 215.5968 | 51.4266 | -97.1655 |  | 0.00094095 | -3.0675 | -2951.0773 | -358.3419 | -3.0208 | -188.3805 | -1257.6271 | -1.7195 | 2.3377 | 7.3758 | -1.3013 | -254.5576 | -59.1416 | -227.347 | -47.347 | -47.347 | 0 | 0 | -66.5174 | -152.7894 | 24.2777
1635000 | 1635 | 1.1242 | 0.47451 | 2.7849e-05 | 0.0016453 | -3.1399 | 15 | 0.00067179 | -1.5708 | 563.0439 | 1.569 | 216.2604 | 1.5662 | 0.88542 | -0.48341 | 0.12164 | -1.4489 | -47.6656 | -173.7957 | 6.2043 |  | 1 | 563.043 | -0.57841 | 0.070884 | 115.8233 | -959.2308 |  | 21000 | 11023.9648 | 1 | 216.2581 | 51.4239 | -96.8684 |  | 0.0009352 | -3.0581 | -2933.3189 | -355.0967 | -3.0211 | -186.9137 | -1253.814 | -1.7188 | 2.3308 | 7.3502 | -1.3023 | -254.6186 | -59.2148 | -227.337 | -47.337 | -47.337 | 0 | 0 | -66.565 | -152.7184 | 24.2522
1640000 | 1640 | 1.1249 | 0.47575 | 2.768e-05 | 0.0016402 | -3.14 | 15 | 0.00066974 | -1.5708 | 564.7657 | 1.569 | 216.9218 | 1.5662 | 0.88483 | -0.48467 | 0.12127 | -1.4492 | -47.7185 | -173.8169 | 6.1831 |  | 1 | 564.7649 | -0.58196 | 0.071101 | 115.1285 | -956.3912 |  | 21000 | 11057.6773 | 1 | 216.9195 | 51.4212 | -96.5731 |  | 0.00092951 | -3.0488 | -2915.7195 | -351.8905 | -3.0215 | -185.4603 | -1250.0239 | -1.7181 | 2.324 | 7.3248 | -1.3034 | -254.6793 | -59.2877 | -227.3268 | -47.3268 | -47.3268 | 0 | 0 | -66.6125 | -152.6475 | 24.2267
1645000 | 1645 | 1.1256 | 0.47699 | 2.7512e-05 | 0.0016353 | -3.14 | 15 | 0.00066771 | -1.5708 | 566.4876 | 1.569 | 217.5831 | 1.5662 | 0.88424 | -0.48592 | 0.12091 | -1.4496 | -47.7711 | -173.8379 | 6.1621 |  | 1 | 566.4867 | -0.58551 | 0.071317 | 114.4399 | -953.5681 |  | 21000 | 11091.3897 | 1 | 217.5808 | 51.4185 | -96.2796 |  | 0.00092386 | -3.0395 | -2898.2772 | -348.7226 | -3.0218 | -184.0203 | -1246.2565 | -1.7174 | 2.3172 | 7.2994 | -1.3045 | -254.7396 | -59.3604 | -227.3164 | -47.3164 | -47.3164 | 0 | 0 | -66.6598 | -152.5767 | 24.2014
1650000 | 1650 | 1.1264 | 0.47823 | 2.7345e-05 | 0.0016303 | -3.14 | 15 | 0.00066568 | -1.5708 | 568.2094 | 1.569 | 218.2444 | 1.5662 | 0.88366 | -0.48718 | 0.12055 | -1.45 | -47.8237 | -173.8588 | 6.1412 |  | 1 | 568.2086 | -0.58908 | 0.071534 | 113.7575 | -950.7614 |  | 21000 | 11125.1021 | 1 | 218.2421 | 51.4158 | -95.9878 |  | 0.00091827 | -3.0303 | -2880.9903 | -345.5926 | -3.0222 | -182.5934 | -1242.5117 | -1.7167 | 2.3105 | 7.2741 | -1.3055 | -254.7996 | -59.4329 | -227.3057 | -47.3057 | -47.3057 | 0 | 0 | -66.707 | -152.506 | 24.176
1655000 | 1655 | 1.1271 | 0.47947 | 2.718e-05 | 0.0016254 | -3.14 | 15 | 0.00066367 | -1.5708 | 569.9313 | 1.569 | 218.9058 | 1.5662 | 0.88307 | -0.48843 | 0.12019 | -1.4503 | -47.8761 | -173.8796 | 6.1204 |  | 1 | 569.9304 | -0.59265 | 0.071751 | 113.0811 | -947.9709 |  | 21000 | 11158.8146 | 1 | 218.9035 | 51.4131 | -95.6978 |  | 0.00091273 | -3.0211 | -2863.8568 | -342.4998 | -3.0226 | -181.1794 | -1238.7892 | -1.716 | 2.3038 | 7.2488 | -1.3065 | -254.8594 | -59.5051 | -227.2948 | -47.2948 | -47.2948 | 0 | 0 | -66.754 | -152.4354 | 24.1508
1660000 | 1660 | 1.1278 | 0.4807 | 2.7017e-05 | 0.0016205 | -3.14 | 15 | 0.00066167 | -1.5708 | 571.6531 | 1.569 | 219.5671 | 1.5662 | 0.88248 | -0.48968 | 0.11983 | -1.4507 | -47.9283 | -173.9002 | 6.0998 |  | 1 | 571.6522 | -0.59624 | 0.071968 | 112.4106 | -945.1964 |  | 21000 | 11192.527 | 1 | 219.5648 | 51.4105 | -95.4096 |  | 0.00090724 | -3.012 | -2846.875 | -339.4437 | -3.0229 | -179.7783 | -1235.0889 | -1.7153 | 2.2971 | 7.2237 | -1.3076 | -254.9188 | -59.5771 | -227.2837 | -47.2837 | -47.2837 | 0 | 0 | -66.8008 | -152.3649 | 24.1256
1665000 | 1665 | 1.1285 | 0.48194 | 2.6855e-05 | 0.0016156 | -3.14 | 15 | 0.00065969 | -1.5708 | 573.375 | 1.5691 | 220.2284 | 1.5663 | 0.88189 | -0.49093 | 0.11948 | -1.451 | -47.9803 | -173.9208 | 6.0792 |  | 1 | 573.3741 | -0.59984 | 0.072184 | 111.7461 | -942.438 |  | 21000 | 11226.2394 | 1 | 220.2262 | 51.4079 | -95.1231 |  | 0.0009018 | -3.003 | -2830.0431 | -336.4238 | -3.0233 | -178.3898 | -1231.4105 | -1.7147 | 2.2905 | 7.1985 | -1.3086 | -254.9778 | -59.6489 | -227.2723 | -47.2723 | -47.2723 | 0 | 0 | -66.8474 | -152.2945 | 24.1005
1670000 | 1670 | 1.1293 | 0.48317 | 2.6694e-05 | 0.0016108 | -3.14 | 15 | 0.00065771 | -1.5708 | 575.0968 | 1.5691 | 220.8898 | 1.5663 | 0.88131 | -0.49218 | 0.11913 | -1.4514 | -48.0323 | -173.9412 | 6.0588 |  | 1 | 575.0959 | -0.60344 | 0.072401 | 111.0875 | -939.6953 |  | 21000 | 11259.9519 | 1 | 220.8875 | 51.4053 | -94.8383 |  | 0.00089641 | -2.994 | -2813.3593 | -333.4396 | -3.0236 | -177.0139 | -1227.7539 | -1.714 | 2.2839 | 7.1735 | -1.3096 | -255.0366 | -59.7204 | -227.2608 | -47.2608 | -47.2608 | 0 | 0 | -66.8939 | -152.2241 | 24.0755
1675000 | 1675 | 1.13 | 0.4844 | 2.6535e-05 | 0.001606 | -3.14 | 15 | 0.00065575 | -1.5708 | 576.8186 | 1.5691 | 221.5511 | 1.5663 | 0.88072 | -0.49342 | 0.11878 | -1.4517 | -48.084 | -173.9615 | 6.0385 |  | 1 | 576.8178 | -0.60706 | 0.072618 | 110.4346 | -936.9684 |  | 21000 | 11293.6643 | 1 | 221.5488 | 51.4028 | -94.5552 |  | 0.00089107 | -2.9851 | -2796.8219 | -330.4904 | -3.024 | -175.6503 | -1224.1188 | -1.7133 | 2.2773 | 7.1485 | -1.3107 | -255.0951 | -59.7917 | -227.249 | -47.249 | -47.249 | 0 | 0 | -66.9402 | -152.1539 | 24.0505
1680000 | 1680 | 1.1307 | 0.48563 | 2.6377e-05 | 0.0016012 | -3.14 | 15 | 0.0006538 | -1.5708 | 578.5405 | 1.5691 | 222.2124 | 1.5663 | 0.88013 | -0.49467 | 0.11843 | -1.4521 | -48.1356 | -173.9817 | 6.0183 |  | 1 | 578.5396 | -0.61069 | 0.072835 | 109.7874 | -934.257 |  | 21000 | 11327.3767 | 1 | 222.2102 | 51.4002 | -94.2738 |  | 0.00088577 | -2.9762 | -2780.4292 | -327.5758 | -3.0243 | -174.2989 | -1220.5052 | -1.7126 | 2.2708 | 7.1236 | -1.3117 | -255.1533 | -59.8628 | -227.237 | -47.237 | -47.237 | 0 | 0 | -66.9864 | -152.0837 | 24.0256
1685000 | 1685 | 1.1315 | 0.48686 | 2.6221e-05 | 0.0015964 | -3.14 | 15 | 0.00065186 | -1.5708 | 580.2623 | 1.5691 | 222.8738 | 1.5663 | 0.87954 | -0.49591 | 0.11808 | -1.4524 | -48.1871 | -174.0017 | 5.9983 |  | 1 | 580.2615 | -0.61433 | 0.073051 | 109.1459 | -931.561 |  | 21000 | 11361.0892 | 1 | 222.8715 | 51.3977 | -93.9941 |  | 0.00088052 | -2.9674 | -2764.1795 | -324.6953 | -3.0247 | -172.9595 | -1216.9127 | -1.712 | 2.2643 | 7.0988 | -1.3127 | -255.2112 | -59.9336 | -227.2248 | -47.2248 | -47.2248 | 0 | 0 | -67.0324 | -152.0136 | 24.0008
1690000 | 1690 | 1.1322 | 0.48808 | 2.6066e-05 | 0.0015917 | -3.14 | 15 | 0.00064993 | -1.5708 | 581.9842 | 1.5691 | 223.5351 | 1.5663 | 0.87894 | -0.49715 | 0.11774 | -1.4528 | -48.2384 | -174.0217 | 5.9783 |  | 1 | 581.9833 | -0.61798 | 0.073268 | 108.51 | -928.8803 |  | 21000 | 11394.8016 | 1 | 223.5329 | 51.3952 | -93.716 |  | 0.00087532 | -2.9586 | -2748.0713 | -321.8485 | -3.025 | -171.6321 | -1213.3412 | -1.7113 | 2.2579 | 7.074 | -1.3137 | -255.2688 | -60.0042 | -227.2124 | -47.2124 | -47.2124 | 0 | 0 | -67.0782 | -151.9437 | 23.976
1695000 | 1695 | 1.1329 | 0.48931 | 2.5912e-05 | 0.001587 | -3.14 | 15 | 0.00064801 | -1.5708 | 583.706 | 1.5691 | 224.1964 | 1.5663 | 0.87835 | -0.49839 | 0.11739 | -1.4531 | -48.2896 | -174.0415 | 5.9585 |  | 1 | 583.7051 | -0.62165 | 0.073485 | 107.8796 | -926.2147 |  | 21000 | 11428.514 | 1 | 224.1942 | 51.3927 | -93.4396 |  | 0.00087016 | -2.9499 | -2732.1027 | -319.0347 | -3.0253 | -170.3165 | -1209.7905 | -1.7107 | 2.2515 | 7.0493 | -1.3147 | -255.3261 | -60.0746 | -227.1998 | -47.1998 | -47.1998 | 0 | 0 | -67.1239 | -151.8738 | 23.9513
1700000 | 1700 | 1.1337 | 0.49053 | 2.576e-05 | 0.0015823 | -3.14 | 15 | 0.0006461 | -1.5708 | 585.4278 | 1.5691 | 224.8578 | 1.5663 | 0.87776 | -0.49963 | 0.11705 | -1.4535 | -48.3406 | -174.0612 | 5.9388 |  | 1 | 585.427 | -0.62532 | 0.073702 | 107.2546 | -923.5642 |  | 21000 | 11462.2264 | 1 | 224.8555 | 51.3903 | -93.1647 |  | 0.00086505 | -2.9412 | -2716.2724 | -316.2536 | -3.0257 | -169.0125 | -1206.2605 | -1.71 | 2.2451 | 7.0247 | -1.3157 | -255.383 | -60.1447 | -227.187 | -47.187 | -47.187 | 0 | 0 | -67.1694 | -151.804 | 23.9266
1705000 | 1705 | 1.1344 | 0.49175 | 2.5609e-05 | 0.0015777 | -3.14 | 15 | 0.00064421 | -1.5708 | 587.1497 | 1.5691 | 225.5191 | 1.5664 | 0.87717 | -0.50086 | 0.11671 | -1.4538 | -48.3914 | -174.0808 | 5.9192 |  | 1 | 587.1488 | -0.629 | 0.073919 | 106.635 | -920.9286 |  | 21000 | 11495.9389 | 1 | 225.5169 | 51.3879 | -92.8916 |  | 0.00085999 | -2.9326 | -2700.5786 | -313.5046 | -3.026 | -167.72 | -1202.751 | -1.7093 | 2.2388 | 7.0001 | -1.3167 | -255.4398 | -60.2146 | -227.174 | -47.174 | -47.174 | 0 | 0 | -67.2147 | -151.7343 | 23.9021
1710000 | 1710 | 1.1352 | 0.49297 | 2.546e-05 | 0.0015731 | -3.14 | 15 | 0.00064233 | -1.5708 | 588.8715 | 1.5691 | 226.1804 | 1.5664 | 0.87657 | -0.5021 | 0.11638 | -1.4542 | -48.4422 | -174.1003 | 5.8997 |  | 1 | 588.8707 | -0.6327 | 0.074135 | 106.0207 | -918.3078 |  | 21000 | 11529.6513 | 1 | 226.1782 | 51.3855 | -92.6199 |  | 0.00085496 | -2.924 | -2685.0198 | -310.7873 | -3.0264 | -166.4389 | -1199.2617 | -1.7087 | 2.2324 | 6.9756 | -1.3177 | -255.4962 | -60.2843 | -227.1608 | -47.1608 | -47.1608 | 0 | 0 | -67.2599 | -151.6646 | 23.8776
1715000 | 1715 | 1.1359 | 0.49419 | 2.5312e-05 | 0.0015685 | -3.14 | 15 | 0.00064045 | -1.5708 | 590.5934 | 1.5691 | 226.8418 | 1.5664 | 0.87598 | -0.50333 | 0.11604 | -1.4545 | -48.4927 | -174.1197 | 5.8803 |  | 1 | 590.5925 | -0.6364 | 0.074352 | 105.4118 | -915.7017 |  | 21000 | 11563.3637 | 1 | 226.8396 | 51.3831 | -92.3499 |  | 0.00084999 | -2.9155 | -2669.5945 | -308.1012 | -3.0267 | -165.169 | -1195.7926 | -1.7081 | 2.2262 | 6.9512 | -1.3186 | -255.5523 | -60.3538 | -227.1474 | -47.1474 | -47.1474 | 0 | 0 | -67.3049 | -151.5951 | 23.8531
1720000 | 1720 | 1.1367 | 0.49541 | 2.5165e-05 | 0.0015639 | -3.14 | 15 | 0.00063859 | -1.5708 | 592.3152 | 1.5691 | 227.5031 | 1.5664 | 0.87539 | -0.50456 | 0.11571 | -1.4548 | -48.5432 | -174.139 | 5.861 |  | 1 | 592.3144 | -0.64012 | 0.074569 | 104.808 | -913.1101 |  | 21000 | 11597.0762 | 1 | 227.5009 | 51.3807 | -92.0815 |  | 0.00084505 | -2.907 | -2654.3011 | -305.446 | -3.027 | -163.9102 | -1192.3434 | -1.7074 | 2.2199 | 6.9268 | -1.3196 | -255.6082 | -60.423 | -227.1338 | -47.1338 | -47.1338 | 0 | 0 | -67.3498 | -151.5256 | 23.8288
1725000 | 1725 | 1.1374 | 0.49662 | 2.5019e-05 | 0.0015594 | -3.14 | 15 | 0.00063674 | -1.5708 | 594.0371 | 1.5691 | 228.1644 | 1.5664 | 0.87479 | -0.50579 | 0.11538 | -1.4552 | -48.5934 | -174.1581 | 5.8419 |  | 1 | 594.0362 | -0.64385 | 0.074786 | 104.2094 | -910.533 |  | 21000 | 11630.7886 | 1 | 228.1622 | 51.3784 | -91.8146 |  | 0.00084016 | -2.8986 | -2639.1382 | -302.8211 | -3.0273 | -162.6624 | -1188.9139 | -1.7068 | 2.2137 | 6.9025 | -1.3206 | -255.6638 | -60.492 | -227.1201 | -47.1201 | -47.1201 | 0 | 0 | -67.3945 | -151.4563 | 23.8045
1730000 | 1730 | 1.1382 | 0.49784 | 2.4874e-05 | 0.0015549 | -3.14 | 15 | 0.0006349 | -1.5708 | 595.7589 | 1.5691 | 228.8258 | 1.5664 | 0.8742 | -0.50702 | 0.11505 | -1.4555 | -48.6436 | -174.1772 | 5.8228 |  | 1 | 595.7581 | -0.64758 | 0.075002 | 103.6158 | -907.9701 |  | 21000 | 11664.501 | 1 | 228.8236 | 51.376 | -91.5492 |  | 0.00083531 | -2.8902 | -2624.1043 | -300.2261 | -3.0277 | -161.4254 | -1185.5041 | -1.7061 | 2.2076 | 6.8783 | -1.3215 | -255.7191 | -60.5608 | -227.1061 | -47.1061 | -47.1061 | 0 | 0 | -67.4391 | -151.387 | 23.7802
1735000 | 1735 | 1.1389 | 0.49905 | 2.4731e-05 | 0.0015504 | -3.14 | 15 | 0.00063307 | -1.5708 | 597.4807 | 1.5691 | 229.4871 | 1.5664 | 0.8736 | -0.50825 | 0.11472 | -1.4558 | -48.6936 | -174.1961 | 5.8039 |  | 1 | 597.4799 | -0.65133 | 0.075219 | 103.0273 | -905.4214 |  | 21000 | 11698.2135 | 1 | 229.4849 | 51.3737 | -91.2854 |  | 0.0008305 | -2.8818 | -2609.1979 | -297.6607 | -3.028 | -160.1992 | -1182.1136 | -1.7055 | 2.2014 | 6.8541 | -1.3225 | -255.7741 | -60.6294 | -227.0919 | -47.0919 | -47.0919 | 0 | 0 | -67.4835 | -151.3179 | 23.756
1740000 | 1740 | 1.1397 | 0.50026 | 2.4589e-05 | 0.001546 | -3.14 | 15 | 0.00063125 | -1.5708 | 599.2026 | 1.5691 | 230.1484 | 1.5665 | 0.873 | -0.50947 | 0.1144 | -1.4561 | -48.7435 | -174.215 | 5.785 |  | 1 | 599.2017 | -0.65509 | 0.075436 | 102.4438 | -902.8868 |  | 21000 | 11731.9259 | 1 | 230.1463 | 51.3715 | -91.0231 |  | 0.00082574 | -2.8736 | -2594.4176 | -295.1243 | -3.0283 | -158.9836 | -1178.7425 | -1.7049 | 2.1953 | 6.83 | -1.3235 | -255.8289 | -60.6978 | -227.0776 | -47.0776 | -47.0776 | 0 | 0 | -67.5278 | -151.2488 | 23.7319
1745000 | 1745 | 1.1404 | 0.50147 | 2.4449e-05 | 0.0015415 | -3.1401 | 15 | 0.00062944 | -1.5708 | 600.9244 | 1.5691 | 230.8098 | 1.5665 | 0.87241 | -0.51069 | 0.11407 | -1.4565 | -48.7932 | -174.2337 | 5.7663 |  | 1 | 600.9236 | -0.65886 | 0.075653 | 101.8652 | -900.3662 |  | 21000 | 11765.6383 | 1 | 230.8076 | 51.3692 | -90.7623 |  | 0.00082101 | -2.8653 | -2579.7621 | -292.6166 | -3.0286 | -157.7784 | -1175.3904 | -1.7042 | 2.1893 | 6.8059 | -1.3244 | -255.8833 | -60.766 | -227.0631 | -47.0631 | -47.0631 | 0 | 0 | -67.5719 | -151.1798 | 23.7079
1750000 | 1750 | 1.1412 | 0.50267 | 2.4309e-05 | 0.0015371 | -3.1401 | 15 | 0.00062764 | -1.5708 | 602.6463 | 1.5691 | 231.4711 | 1.5665 | 0.87181 | -0.51191 | 0.11375 | -1.4568 | -48.8427 | -174.2523 | 5.7477 |  | 1 | 602.6454 | -0.66264 | 0.075869 | 101.2915 | -897.8594 |  | 21000 | 11799.3508 | 1 | 231.4689 | 51.367 | -90.503 |  | 0.00081633 | -2.8571 | -2565.2298 | -290.1371 | -3.029 | -156.5836 | -1172.0573 | -1.7036 | 2.1832 | 6.7819 | -1.3254 | -255.9376 | -60.8339 | -227.0484 | -47.0484 | -47.0484 | 0 | 0 | -67.6158 | -151.1109 | 23.6839
1755000 | 1755 | 1.1419 | 0.50388 | 2.4171e-05 | 0.0015328 | -3.1401 | 15 | 0.00062586 | -1.5708 | 604.3681 | 1.5691 | 232.1324 | 1.5665 | 0.87121 | -0.51313 | 0.11343 | -1.4571 | -48.8922 | -174.2708 | 5.7292 |  | 1 | 604.3673 | -0.66644 | 0.076086 | 100.7226 | -895.3664 |  | 21000 | 11833.0632 | 1 | 232.1303 | 51.3647 | -90.2452 |  | 0.00081168 | -2.849 | -2550.8194 | -287.6856 | -3.0293 | -155.399 | -1168.743 | -1.703 | 2.1772 | 6.758 | -1.3263 | -255.9915 | -60.9016 | -227.0336 | -47.0336 | -47.0336 | 0 | 0 | -67.6596 | -151.0421 | 23.66
1760000 | 1760 | 1.1427 | 0.50508 | 2.4034e-05 | 0.0015284 | -3.1401 | 15 | 0.00062408 | -1.5708 | 606.0899 | 1.5691 | 232.7938 | 1.5665 | 0.87061 | -0.51435 | 0.11311 | -1.4574 | -48.9415 | -174.2893 | 5.7107 |  | 1 | 606.0891 | -0.67024 | 0.076303 | 100.1584 | -892.887 |  | 21000 | 11866.7756 | 1 | 232.7916 | 51.3625 | -89.9888 |  | 0.00080708 | -2.8409 | -2536.5296 | -285.2615 | -3.0296 | -154.2246 | -1165.4473 | -1.7024 | 2.1712 | 6.7341 | -1.3272 | -256.0452 | -60.9691 | -227.0185 | -47.0185 | -47.0185 | 0 | 0 | -67.7033 | -150.9733 | 23.6361
1765000 | 1765 | 1.1434 | 0.50628 | 2.3898e-05 | 0.0015241 | -3.1401 | 15 | 0.00062231 | -1.5708 | 607.8118 | 1.5692 | 233.4551 | 1.5665 | 0.87001 | -0.51557 | 0.1128 | -1.4578 | -48.9907 | -174.3076 | 5.6924 |  | 1 | 607.811 | -0.67405 | 0.07652 | 99.5989 | -890.421 |  | 21000 | 11900.488 | 1 | 233.453 | 51.3603 | -89.7339 |  | 0.00080251 | -2.8329 | -2522.3591 | -282.8645 | -3.0299 | -153.0601 | -1162.1701 | -1.7017 | 2.1653 | 6.7103 | -1.3282 | -256.0986 | -61.0364 | -227.0033 | -47.0033 | -47.0033 | 0 | 0 | -67.7468 | -150.9047 | 23.6123
1770000 | 1770 | 1.1442 | 0.50749 | 2.3763e-05 | 0.0015198 | -3.1401 | 15 | 0.00062055 | -1.5708 | 609.5336 | 1.5692 | 234.1164 | 1.5665 | 0.86941 | -0.51678 | 0.11248 | -1.4581 | -49.0397 | -174.3258 | 5.6742 |  | 1 | 609.5328 | -0.67788 | 0.076737 | 99.0441 | -887.9685 |  | 21000 | 11934.2005 | 1 | 234.1143 | 51.3582 | -89.4804 |  | 0.00079798 | -2.8249 | -2508.3064 | -280.4942 | -3.0302 | -151.9056 | -1158.9112 | -1.7011 | 2.1594 | 6.6866 | -1.3291 | -256.1518 | -61.1035 | -226.988 | -46.988 | -46.988 | 0 | 0 | -67.7901 | -150.8362 | 23.5886
1775000 | 1775 | 1.145 | 0.50868 | 2.3629e-05 | 0.0015155 | -3.1401 | 15 | 0.0006188 | -1.5708 | 611.2555 | 1.5692 | 234.7778 | 1.5665 | 0.86881 | -0.51799 | 0.11217 | -1.4584 | -49.0886 | -174.3439 | 5.6561 |  | 1 | 611.2547 | -0.68171 | 0.076953 | 98.4939 | -885.5293 |  | 21000 | 11967.9129 | 1 | 234.7756 | 51.356 | -89.2284 |  | 0.00079349 | -2.8169 | -2494.3704 | -278.1503 | -3.0305 | -150.7608 | -1155.6704 | -1.7005 | 2.1535 | 6.6629 | -1.33 | -256.2047 | -61.1704 | -226.9724 | -46.9724 | -46.9724 | 0 | 0 | -67.8333 | -150.7677 | 23.5649
1780000 | 1780 | 1.1457 | 0.50988 | 2.3497e-05 | 0.0015112 | -3.1401 | 15 | 0.00061707 | -1.5708 | 612.9773 | 1.5692 | 235.4391 | 1.5665 | 0.86821 | -0.5192 | 0.11186 | -1.4587 | -49.1373 | -174.3619 | 5.6381 |  | 1 | 612.9765 | -0.68556 | 0.07717 | 97.9483 | -883.1033 |  | 21000 | 12001.6253 | 1 | 235.437 | 51.3539 | -88.9777 |  | 0.00078904 | -2.809 | -2480.5498 | -275.8324 | -3.0308 | -149.6257 | -1152.4477 | -1.6999 | 2.1477 | 6.6393 | -1.3309 | -256.2574 | -61.2371 | -226.9567 | -46.9567 | -46.9567 | 0 | 0 | -67.8764 | -150.6993 | 23.5413
1785000 | 1785 | 1.1465 | 0.51108 | 2.3365e-05 | 0.001507 | -3.1401 | 15 | 0.00061534 | -1.5708 | 614.6992 | 1.5692 | 236.1004 | 1.5666 | 0.86761 | -0.52041 | 0.11155 | -1.459 | -49.1859 | -174.3798 | 5.6202 |  | 1 | 614.6983 | -0.68941 | 0.077387 | 97.4071 | -880.6904 |  | 21000 | 12035.3378 | 1 | 236.0983 | 51.3518 | -88.7285 |  | 0.00078463 | -2.8011 | -2466.8432 | -273.5401 | -3.0312 | -148.5002 | -1149.2428 | -1.6993 | 2.1418 | 6.6158 | -1.3319 | -256.3098 | -61.3035 | -226.9409 | -46.9409 | -46.9409 | 0 | 0 | -67.9193 | -150.6311 | 23.5177
1790000 | 1790 | 1.1473 | 0.51227 | 2.3235e-05 | 0.0015028 | -3.1401 | 15 | 0.00061362 | -1.5708 | 616.421 | 1.5692 | 236.7618 | 1.5666 | 0.86701 | -0.52162 | 0.11124 | -1.4593 | -49.2344 | -174.3976 | 5.6024 |  | 1 | 616.4202 | -0.69328 | 0.077604 | 96.8705 | -878.2904 |  | 21000 | 12069.0502 | 1 | 236.7597 | 51.3497 | -88.4807 |  | 0.00078025 | -2.7933 | -2453.2494 | -271.2731 | -3.0315 | -147.3841 | -1146.0557 | -1.6987 | 2.1361 | 6.5923 | -1.3328 | -256.362 | -61.3698 | -226.9248 | -46.9248 | -46.9248 | 0 | 0 | -67.9621 | -150.5629 | 23.4942
1795000 | 1795 | 1.148 | 0.51346 | 2.3106e-05 | 0.0014986 | -3.1401 | 15 | 0.00061191 | -1.5708 | 618.1428 | 1.5692 | 237.4231 | 1.5666 | 0.86641 | -0.52283 | 0.11094 | -1.4596 | -49.2828 | -174.4153 | 5.5847 |  | 1 | 618.142 | -0.69716 | 0.07782 | 96.3382 | -875.9033 |  | 21000 | 12102.7626 | 1 | 237.421 | 51.3476 | -88.2342 |  | 0.00077591 | -2.7855 | -2439.7672 | -269.0311 | -3.0318 | -146.2774 | -1142.8861 | -1.6981 | 2.1303 | 6.5688 | -1.3337 | -256.4139 | -61.4359 | -226.9087 | -46.9087 | -46.9087 | 0 | 0 | -68.0047 | -150.4948 | 23.4708
1800000 | 1800 | 1.1488 | 0.51466 | 2.2977e-05 | 0.0014944 | -3.1401 | 15 | 0.00061021 | -1.5708 | 619.8647 | 1.5692 | 238.0844 | 1.5666 | 0.86581 | -0.52403 | 0.11063 | -1.4599 | -49.331 | -174.433 | 5.567 |  | 1 | 619.8639 | -0.70105 | 0.078037 | 95.8102 | -873.529 |  | 21000 | 12136.4751 | 1 | 238.0823 | 51.3455 | -87.9891 |  | 0.0007716 | -2.7778 | -2426.3954 | -266.8136 | -3.0321 | -145.1799 | -1139.7339 | -1.6975 | 2.1246 | 6.5455 | -1.3346 | -256.4655 | -61.5017 | -226.8923 | -46.8923 | -46.8923 | 0 | 0 | -68.0472 | -150.4268 | 23.4474
1805000 | 1805 | 1.1496 | 0.51584 | 2.285e-05 | 0.0014903 | -3.1401 | 15 | 0.00060852 | -1.5708 | 621.5865 | 1.5692 | 238.7458 | 1.5666 | 0.86521 | -0.52523 | 0.11033 | -1.4602 | -49.3791 | -174.4505 | 5.5495 |  | 1 | 621.5857 | -0.70495 | 0.078254 | 95.2866 | -871.1674 |  | 21000 | 12170.1875 | 1 | 238.7437 | 51.3435 | -87.7454 |  | 0.00076734 | -2.7701 | -2413.1328 | -264.6203 | -3.0324 | -144.0915 | -1136.599 | -1.6969 | 2.1189 | 6.5221 | -1.3355 | -256.5169 | -61.5674 | -226.8758 | -46.8758 | -46.8758 | 0 | 0 | -68.0895 | -150.3589 | 23.4241
1810000 | 1810 | 1.1504 | 0.51703 | 2.2724e-05 | 0.0014862 | -3.1401 | 15 | 0.00060684 | -1.5708 | 623.3084 | 1.5692 | 239.4071 | 1.5666 | 0.8646 | -0.52643 | 0.11003 | -1.4605 | -49.4271 | -174.4679 | 5.5321 |  | 1 | 623.3076 | -0.70886 | 0.078471 | 94.7673 | -868.8184 |  | 21000 | 12203.8999 | 1 | 239.405 | 51.3415 | -87.503 |  | 0.0007631 | -2.7624 | -2399.9782 | -262.451 | -3.0327 | -143.0122 | -1133.4813 | -1.6963 | 2.1132 | 6.4989 | -1.3364 | -256.5681 | -61.6328 | -226.8592 | -46.8592 | -46.8592 | 0 | 0 | -68.1317 | -150.2911 | 23.4009
1815000 | 1815 | 1.1511 | 0.51822 | 2.2599e-05 | 0.0014821 | -3.1401 | 15 | 0.00060517 | -1.5708 | 625.0302 | 1.5692 | 240.0684 | 1.5666 | 0.864 | -0.52763 | 0.10973 | -1.4608 | -49.4749 | -174.4852 | 5.5148 |  | 1 | 625.0294 | -0.71278 | 0.078687 | 94.2521 | -866.4818 |  | 21000 | 12237.6124 | 1 | 240.0664 | 51.3394 | -87.262 |  | 0.0007589 | -2.7548 | -2386.9305 | -260.3053 | -3.033 | -141.9419 | -1130.3805 | -1.6957 | 2.1076 | 6.4757 | -1.3373 | -256.6191 | -61.6981 | -226.8424 | -46.8424 | -46.8424 | 0 | 0 | -68.1738 | -150.2233 | 23.3777
1820000 | 1820 | 1.1519 | 0.5194 | 2.2475e-05 | 0.001478 | -3.1401 | 15 | 0.0006035 | -1.5708 | 626.7521 | 1.5692 | 240.7298 | 1.5666 | 0.8634 | -0.52883 | 0.10943 | -1.4611 | -49.5226 | -174.5025 | 5.4975 |  | 1 | 626.7513 | -0.71671 | 0.078904 | 93.7412 | -864.1576 |  | 21000 | 12271.3248 | 1 | 240.7277 | 51.3375 | -87.0222 |  | 0.00075474 | -2.7473 | -2373.9884 | -258.1829 | -3.0333 | -140.8804 | -1127.2966 | -1.6951 | 2.102 | 6.4526 | -1.3381 | -256.6698 | -61.7631 | -226.8255 | -46.8255 | -46.8255 | 0 | 0 | -68.2157 | -150.1557 | 23.3545
1825000 | 1825 | 1.1527 | 0.52059 | 2.2352e-05 | 0.001474 | -3.1401 | 15 | 0.00060185 | -1.5708 | 628.4739 | 1.5692 | 241.3911 | 1.5667 | 0.86279 | -0.53003 | 0.10913 | -1.4614 | -49.5702 | -174.5196 | 5.4804 |  | 1 | 628.4731 | -0.72066 | 0.079121 | 93.2343 | -861.8457 |  | 21000 | 12305.0372 | 1 | 241.389 | 51.3355 | -86.7838 |  | 0.00075061 | -2.7397 | -2361.1509 | -256.0834 | -3.0336 | -139.8276 | -1124.2295 | -1.6945 | 2.0964 | 6.4295 | -1.339 | -256.7202 | -61.828 | -226.8084 | -46.8084 | -46.8084 | 0 | 0 | -68.2575 | -150.0881 | 23.3315
1830000 | 1830 | 1.1535 | 0.52177 | 2.223e-05 | 0.0014699 | -3.1401 | 15 | 0.00060021 | -1.5708 | 630.1957 | 1.5692 | 242.0524 | 1.5667 | 0.86219 | -0.53122 | 0.10884 | -1.4617 | -49.6176 | -174.5367 | 5.4633 |  | 1 | 630.1949 | -0.72461 | 0.079338 | 92.7316 | -859.546 |  | 21000 | 12338.7496 | 1 | 242.0504 | 51.3335 | -86.5467 |  | 0.00074651 | -2.7322 | -2348.4169 | -254.0066 | -3.0339 | -138.7835 | -1121.1789 | -1.694 | 2.0909 | 6.4065 | -1.3399 | -256.7705 | -61.8926 | -226.7912 | -46.7912 | -46.7912 | 0 | 0 | -68.2991 | -150.0207 | 23.3084
1835000 | 1835 | 1.1543 | 0.52295 | 2.2109e-05 | 0.0014659 | -3.1401 | 15 | 0.00059857 | -1.5708 | 631.9176 | 1.5692 | 242.7138 | 1.5667 | 0.86158 | -0.53241 | 0.10855 | -1.462 | -49.6649 | -174.5536 | 5.4464 |  | 1 | 631.9168 | -0.72858 | 0.079555 | 92.2329 | -857.2583 |  | 21000 | 12372.4621 | 1 | 242.7117 | 51.3316 | -86.3109 |  | 0.00074245 | -2.7248 | -2335.7851 | -251.9522 | -3.0341 | -137.7479 | -1118.1448 | -1.6934 | 2.0853 | 6.3835 | -1.3408 | -256.8205 | -61.9571 | -226.7738 | -46.7738 | -46.7738 | 0 | 0 | -68.3406 | -149.9533 | 23.2855
1840000 | 1840 | 1.1551 | 0.52413 | 2.1989e-05 | 0.0014619 | -3.1401 | 15 | 0.00059694 | -1.5708 | 633.6394 | 1.5692 | 243.3751 | 1.5667 | 0.86098 | -0.53361 | 0.10825 | -1.4623 | -49.7121 | -174.5705 | 5.4295 |  | 1 | 633.6386 | -0.73255 | 0.079771 | 91.7381 | -854.9827 |  | 21000 | 12406.1745 | 1 | 243.3731 | 51.3296 | -86.0764 |  | 0.00073842 | -2.7174 | -2323.2547 | -249.9198 | -3.0344 | -136.7208 | -1115.127 | -1.6928 | 2.0798 | 6.3606 | -1.3416 | -256.8702 | -62.0213 | -226.7563 | -46.7563 | -46.7563 | 0 | 0 | -68.382 | -149.886 | 23.2626
1845000 | 1845 | 1.1558 | 0.5253 | 2.187e-05 | 0.001458 | -3.1401 | 15 | 0.00059533 | -1.5708 | 635.3613 | 1.5692 | 244.0364 | 1.5667 | 0.86037 | -0.53479 | 0.10796 | -1.4626 | -49.7592 | -174.5873 | 5.4127 |  | 1 | 635.3605 | -0.73654 | 0.079988 | 91.2474 | -852.719 |  | 21000 | 12439.8869 | 1 | 244.0344 | 51.3277 | -85.8431 |  | 0.00073442 | -2.71 | -2310.8243 | -247.9091 | -3.0347 | -135.702 | -1112.1254 | -1.6922 | 2.0744 | 6.3378 | -1.3425 | -256.9198 | -62.0854 | -226.7386 | -46.7386 | -46.7386 | 0 | 0 | -68.4232 | -149.8189 | 23.2397
1850000 | 1850 | 1.1566 | 0.52648 | 2.1752e-05 | 0.001454 | -3.1401 | 15 | 0.00059372 | -1.5708 | 637.0831 | 1.5692 | 244.6978 | 1.5667 | 0.85977 | -0.53598 | 0.10768 | -1.4629 | -49.8061 | -174.604 | 5.396 |  | 1 | 637.0823 | -0.74054 | 0.080205 | 90.7605 | -850.4671 |  | 21000 | 12473.5994 | 1 | 244.6957 | 51.3258 | -85.6111 |  | 0.00073046 | -2.7027 | -2298.4931 | -245.9199 | -3.035 | -134.6916 | -1109.1398 | -1.6916 | 2.0689 | 6.315 | -1.3434 | -256.9691 | -62.1493 | -226.7208 | -46.7208 | -46.7208 | 0 | 0 | -68.4643 | -149.7518 | 23.217
1855000 | 1855 | 1.1574 | 0.52765 | 2.1635e-05 | 0.0014501 | -3.1401 | 15 | 0.00059212 | -1.5708 | 638.8049 | 1.5692 | 245.3591 | 1.5667 | 0.85916 | -0.53717 | 0.10739 | -1.4632 | -49.8529 | -174.6206 | 5.3794 |  | 1 | 638.8042 | -0.74455 | 0.080422 | 90.2776 | -848.2269 |  | 21000 | 12507.3118 | 1 | 245.3571 | 51.3239 | -85.3804 |  | 0.00072653 | -2.6954 | -2286.26 | -243.952 | -3.0353 | -133.6893 | -1106.1702 | -1.6911 | 2.0635 | 6.2923 | -1.3442 | -257.0182 | -62.213 | -226.7029 | -46.7029 | -46.7029 | 0 | 0 | -68.5052 | -149.6848 | 23.1942
1860000 | 1860 | 1.1582 | 0.52882 | 2.1519e-05 | 0.0014462 | -3.1401 | 15 | 0.00059053 | -1.5708 | 640.5268 | 1.5692 | 246.0204 | 1.5667 | 0.85855 | -0.53835 | 0.1071 | -1.4635 | -49.8996 | -174.6371 | 5.3629 |  | 1 | 640.526 | -0.74857 | 0.080638 | 89.7984 | -845.9983 |  | 21000 | 12541.0242 | 1 | 246.0184 | 51.3221 | -85.1509 |  | 0.00072263 | -2.6882 | -2274.1239 | -242.0049 | -3.0356 | -132.6951 | -1103.2164 | -1.6905 | 2.0582 | 6.2696 | -1.3451 | -257.067 | -62.2765 | -226.6849 | -46.6849 | -46.6849 | 0 | 0 | -68.5461 | -149.6178 | 23.1716
1865000 | 1865 | 1.159 | 0.52999 | 2.1404e-05 | 0.0014423 | -3.1402 | 15 | 0.00058894 | -1.5708 | 642.2486 | 1.5692 | 246.6818 | 1.5667 | 0.85795 | -0.53953 | 0.10682 | -1.4638 | -49.9462 | -174.6535 | 5.3465 |  | 1 | 642.2478 | -0.7526 | 0.080855 | 89.323 | -843.7813 |  | 21000 | 12574.7367 | 1 | 246.6797 | 51.3202 | -84.9226 |  | 0.00071876 | -2.681 | -2262.0838 | -240.0784 | -3.0359 | -131.709 | -1100.2783 | -1.6899 | 2.0528 | 6.247 | -1.3459 | -257.1157 | -62.3398 | -226.6667 | -46.6667 | -46.6667 | 0 | 0 | -68.5867 | -149.551 | 23.1489
1870000 | 1870 | 1.1598 | 0.53116 | 2.1289e-05 | 0.0014385 | -3.1402 | 15 | 0.00058737 | -1.5708 | 643.9705 | 1.5692 | 247.3431 | 1.5668 | 0.85734 | -0.54072 | 0.10654 | -1.4641 | -49.9926 | -174.6698 | 5.3302 |  | 1 | 643.9697 | -0.75664 | 0.081072 | 88.8514 | -841.5757 |  | 21000 | 12608.4491 | 1 | 247.3411 | 51.3184 | -84.6955 |  | 0.00071492 | -2.6738 | -2250.1387 | -238.1723 | -3.0361 | -130.7307 | -1097.3558 | -1.6894 | 2.0475 | 6.2244 | -1.3468 | -257.1641 | -62.4029 | -226.6484 | -46.6484 | -46.6484 | 0 | 0 | -68.6273 | -149.4843 | 23.1264
1875000 | 1875 | 1.1606 | 0.53233 | 2.1176e-05 | 0.0014347 | -3.1402 | 15 | 0.0005858 | -1.5708 | 645.6923 | 1.5692 | 248.0044 | 1.5668 | 0.85673 | -0.54189 | 0.10626 | -1.4643 | -50.0389 | -174.6861 | 5.3139 |  | 1 | 645.6915 | -0.76069 | 0.081289 | 88.3835 | -839.3815 |  | 21000 | 12642.1615 | 1 | 248.0024 | 51.3166 | -84.4697 |  | 0.00071111 | -2.6667 | -2238.2877 | -236.2863 | -3.0364 | -129.7604 | -1094.4487 | -1.6888 | 2.0422 | 6.2019 | -1.3476 | -257.2123 | -62.4658 | -226.6299 | -46.6299 | -46.6299 | 0 | 0 | -68.6677 | -149.4176 | 23.1039
1880000 | 1880 | 1.1614 | 0.53349 | 2.1063e-05 | 0.0014308 | -3.1402 | 15 | 0.00058424 | -1.5708 | 647.4142 | 1.5693 | 248.6658 | 1.5668 | 0.85613 | -0.54307 | 0.10598 | -1.4646 | -50.0851 | -174.7022 | 5.2978 |  | 1 | 647.4134 | -0.76475 | 0.081505 | 87.9193 | -837.1986 |  | 21000 | 12675.874 | 1 | 248.6638 | 51.3147 | -84.245 |  | 0.00070733 | -2.6596 | -2226.5296 | -234.4201 | -3.0367 | -128.7977 | -1091.5569 | -1.6882 | 2.0369 | 6.1795 | -1.3484 | -257.2603 | -62.5286 | -226.6114 | -46.6114 | -46.6114 | 0 | 0 | -68.708 | -149.3511 | 23.0814
1885000 | 1885 | 1.1622 | 0.53466 | 2.0952e-05 | 0.001427 | -3.1402 | 15 | 0.00058269 | -1.5708 | 649.136 | 1.5693 | 249.3271 | 1.5668 | 0.85552 | -0.54425 | 0.1057 | -1.4649 | -50.1312 | -174.7183 | 5.2817 |  | 1 | 649.1352 | -0.76882 | 0.081722 | 87.4587 | -835.0269 |  | 21000 | 12709.5864 | 1 | 249.3251 | 51.313 | -84.0216 |  | 0.00070359 | -2.6525 | -2214.8637 | -232.5735 | -3.037 | -127.8428 | -1088.6802 | -1.6877 | 2.0317 | 6.1571 | -1.3493 | -257.3081 | -62.5911 | -226.5927 | -46.5927 | -46.5927 | 0 | 0 | -68.7482 | -149.2846 | 23.059
1890000 | 1890 | 1.163 | 0.53582 | 2.0841e-05 | 0.0014233 | -3.1402 | 15 | 0.00058115 | -1.5708 | 650.8578 | 1.5693 | 249.9884 | 1.5668 | 0.85491 | -0.54542 | 0.10542 | -1.4652 | -50.1772 | -174.7343 | 5.2657 |  | 1 | 650.8571 | -0.77291 | 0.081939 | 87.0017 | -832.8662 |  | 21000 | 12743.2988 | 1 | 249.9864 | 51.3112 | -83.7993 |  | 0.00069987 | -2.6455 | -2203.2888 | -230.7461 | -3.0372 | -126.8954 | -1085.8187 | -1.6871 | 2.0265 | 6.1347 | -1.3501 | -257.3556 | -62.6535 | -226.5739 | -46.5739 | -46.5739 | 0 | 0 | -68.7882 | -149.2183 | 23.0367
1895000 | 1895 | 1.1638 | 0.53698 | 2.0731e-05 | 0.0014195 | -3.1402 | 15 | 0.00057962 | -1.5708 | 652.5797 | 1.5693 | 250.6498 | 1.5668 | 0.8543 | -0.54659 | 0.10515 | -1.4655 | -50.223 | -174.7502 | 5.2498 |  | 1 | 652.5789 | -0.777 | 0.082156 | 86.5483 | -830.7166 |  | 21000 | 12777.0112 | 1 | 250.6478 | 51.3094 | -83.5782 |  | 0.00069618 | -2.6385 | -2191.8041 | -228.9379 | -3.0375 | -125.9556 | -1082.9721 | -1.6866 | 2.0213 | 6.1125 | -1.3509 | -257.403 | -62.7157 | -226.555 | -46.555 | -46.555 | 0 | 0 | -68.8281 | -149.152 | 23.0144
1900000 | 1900 | 1.1646 | 0.53814 | 2.0622e-05 | 0.0014158 | -3.1402 | 15 | 0.00057809 | -1.5708 | 654.3015 | 1.5693 | 251.3111 | 1.5668 | 0.85369 | -0.54777 | 0.10487 | -1.4657 | -50.2687 | -174.766 | 5.234 |  | 1 | 654.3008 | -0.78111 | 0.082373 | 86.0984 | -828.578 |  | 21000 | 12810.7237 | 1 | 251.3091 | 51.3077 | -83.3583 |  | 0.00069252 | -2.6316 | -2180.4086 | -227.1484 | -3.0378 | -125.0232 | -1080.1404 | -1.686 | 2.0161 | 6.0902 | -1.3518 | -257.4501 | -62.7777 | -226.5359 | -46.5359 | -46.5359 | 0 | 0 | -68.8679 | -149.0858 | 22.9922
1905000 | 1905 | 1.1654 | 0.5393 | 2.0514e-05 | 0.0014121 | -3.1402 | 15 | 0.00057658 | -1.5708 | 656.0234 | 1.5693 | 251.9725 | 1.5668 | 0.85308 | -0.54893 | 0.1046 | -1.466 | -50.3143 | -174.7818 | 5.2182 |  | 1 | 656.0226 | -0.78522 | 0.082589 | 85.6519 | -826.4502 |  | 21000 | 12844.4361 | 1 | 251.9705 | 51.3059 | -83.1395 |  | 0.00068889 | -2.6247 | -2169.1015 | -225.3775 | -3.0381 | -124.0981 | -1077.3234 | -1.6855 | 2.011 | 6.0681 | -1.3526 | -257.497 | -62.8395 | -226.5167 | -46.5167 | -46.5167 | 0 | 0 | -68.9075 | -149.0197 | 22.97
1910000 | 1910 | 1.1662 | 0.54045 | 2.0407e-05 | 0.0014084 | -3.1402 | 15 | 0.00057507 | -1.5708 | 657.7452 | 1.5693 | 252.6338 | 1.5668 | 0.85247 | -0.5501 | 0.10433 | -1.4663 | -50.3598 | -174.7974 | 5.2026 |  | 1 | 657.7444 | -0.78935 | 0.082806 | 85.209 | -824.3332 |  | 21000 | 12878.1485 | 1 | 252.6318 | 51.3042 | -82.9218 |  | 0.00068529 | -2.6178 | -2157.8818 | -223.625 | -3.0383 | -123.1803 | -1074.521 | -1.6849 | 2.0058 | 6.0459 | -1.3534 | -257.5438 | -62.9011 | -226.4975 | -46.4975 | -46.4975 | 0 | 0 | -68.9471 | -148.9537 | 22.9479
1915000 | 1915 | 1.167 | 0.54161 | 2.03e-05 | 0.0014047 | -3.1402 | 15 | 0.00057357 | -1.5708 | 659.467 | 1.5693 | 253.2951 | 1.5668 | 0.85186 | -0.55127 | 0.10406 | -1.4665 | -50.4052 | -174.813 | 5.187 |  | 1 | 659.4663 | -0.79349 | 0.083023 | 84.7694 | -822.2269 |  | 21000 | 12911.861 | 1 | 253.2931 | 51.3025 | -82.7053 |  | 0.00068171 | -2.611 | -2146.7485 | -221.8905 | -3.0386 | -122.2698 | -1071.7331 | -1.6844 | 2.0008 | 6.0239 | -1.3542 | -257.5903 | -62.9626 | -226.4781 | -46.4781 | -46.4781 | 0 | 0 | -68.9865 | -148.8878 | 22.9258
1920000 | 1920 | 1.1678 | 0.54276 | 2.0195e-05 | 0.001401 | -3.1402 | 15 | 0.00057207 | -1.5708 | 661.1889 | 1.5693 | 253.9565 | 1.5669 | 0.85125 | -0.55243 | 0.10379 | -1.4668 | -50.4504 | -174.8285 | 5.1715 |  | 1 | 661.1881 | -0.79764 | 0.08324 | 84.3332 | -820.1312 |  | 21000 | 12945.5734 | 1 | 253.9545 | 51.3008 | -82.49 |  | 0.00067817 | -2.6042 | -2135.701 | -220.1739 | -3.0389 | -121.3663 | -1068.9596 | -1.6838 | 1.9957 | 6.0019 | -1.355 | -257.6366 | -63.0239 | -226.4585 | -46.4585 | -46.4585 | 0 | 0 | -69.0257 | -148.8219 | 22.9038
1925000 | 1925 | 1.1686 | 0.54391 | 2.009e-05 | 0.0013974 | -3.1402 | 15 | 0.00057059 | -1.5708 | 662.9107 | 1.5693 | 254.6178 | 1.5669 | 0.85064 | -0.55359 | 0.10353 | -1.4671 | -50.4956 | -174.8439 | 5.1561 |  | 1 | 662.91 | -0.8018 | 0.083456 | 83.9004 | -818.046 |  | 21000 | 12979.2858 | 1 | 254.6158 | 51.2991 | -82.2757 |  | 0.00067465 | -2.5974 | -2124.7381 | -218.4749 | -3.0391 | -120.47 | -1066.2003 | -1.6833 | 1.9907 | 5.9799 | -1.3558 | -257.6827 | -63.085 | -226.4389 | -46.4389 | -46.4389 | 0 | 0 | -69.0649 | -148.7562 | 22.8819
1930000 | 1930 | 1.1695 | 0.54506 | 1.9986e-05 | 0.0013938 | -3.1402 | 15 | 0.00056911 | -1.5708 | 664.6326 | 1.5693 | 255.2791 | 1.5669 | 0.85003 | -0.55475 | 0.10326 | -1.4674 | -50.5406 | -174.8593 | 5.1407 |  | 1 | 664.6318 | -0.80597 | 0.083673 | 83.4709 | -815.9713 |  | 21000 | 13012.9983 | 1 | 255.2772 | 51.2974 | -82.0626 |  | 0.00067116 | -2.5907 | -2113.8592 | -216.7934 | -3.0394 | -119.5806 | -1063.4552 | -1.6828 | 1.9856 | 5.958 | -1.3566 | -257.7286 | -63.1459 | -226.4192 | -46.4192 | -46.4192 | 0 | 0 | -69.1039 | -148.6906 | 22.86
1935000 | 1935 | 1.1703 | 0.54621 | 1.9883e-05 | 0.0013902 | -3.1402 | 15 | 0.00056764 | -1.5708 | 666.3544 | 1.5693 | 255.9405 | 1.5669 | 0.84942 | -0.55591 | 0.103 | -1.4676 | -50.5855 | -174.8746 | 5.1254 |  | 1 | 666.3537 | -0.81015 | 0.08389 | 83.0446 | -813.907 |  | 21000 | 13046.7107 | 1 | 255.9385 | 51.2958 | -81.8505 |  | 0.00066769 | -2.584 | -2103.0633 | -215.129 | -3.0397 | -118.6981 | -1060.7242 | -1.6822 | 1.9807 | 5.9362 | -1.3574 | -257.7744 | -63.2066 | -226.3994 | -46.3994 | -46.3994 | 0 | 0 | -69.1428 | -148.625 | 22.8381
1940000 | 1940 | 1.1711 | 0.54735 | 1.9781e-05 | 0.0013866 | -3.1402 | 15 | 0.00056617 | -1.5708 | 668.0763 | 1.5693 | 256.6018 | 1.5669 | 0.84881 | -0.55707 | 0.10274 | -1.4679 | -50.6303 | -174.8897 | 5.1103 |  | 1 | 668.0755 | -0.81434 | 0.084107 | 82.6216 | -811.853 |  | 21000 | 13080.4231 | 1 | 256.5998 | 51.2941 | -81.6396 |  | 0.00066426 | -2.5773 | -2092.3496 | -213.4815 | -3.0399 | -117.8224 | -1058.0071 | -1.6817 | 1.9757 | 5.9144 | -1.3582 | -257.8199 | -63.2672 | -226.3794 | -46.3794 | -46.3794 | 0 | 0 | -69.1816 | -148.5595 | 22.8163
1945000 | 1945 | 1.1719 | 0.5485 | 1.9679e-05 | 0.001383 | -3.1402 | 15 | 0.00056472 | -1.5708 | 669.7981 | 1.5693 | 257.2631 | 1.5669 | 0.8482 | -0.55823 | 0.10247 | -1.4681 | -50.6749 | -174.9048 | 5.0952 |  | 1 | 669.7974 | -0.81855 | 0.084323 | 82.2018 | -809.8092 |  | 21000 | 13114.1356 | 1 | 257.2612 | 51.2925 | -81.4297 |  | 0.00066085 | -2.5707 | -2081.7173 | -211.8509 | -3.0402 | -116.9535 | -1055.3039 | -1.6812 | 1.9707 | 5.8926 | -1.359 | -257.8652 | -63.3276 | -226.3594 | -46.3594 | -46.3594 | 0 | 0 | -69.2202 | -148.4942 | 22.7946
1950000 | 1950 | 1.1727 | 0.54964 | 1.9578e-05 | 0.0013795 | -3.1402 | 15 | 0.00056327 | -1.5708 | 671.5199 | 1.5693 | 257.9245 | 1.5669 | 0.84758 | -0.55938 | 0.10221 | -1.4684 | -50.7195 | -174.9199 | 5.0801 |  | 1 | 671.5192 | -0.82276 | 0.08454 | 81.7852 | -807.7756 |  | 21000 | 13147.848 | 1 | 257.9225 | 51.2909 | -81.2209 |  | 0.00065746 | -2.5641 | -2071.1656 | -210.2367 | -3.0404 | -116.0913 | -1052.6144 | -1.6806 | 1.9658 | 5.8709 | -1.3598 | -257.9103 | -63.3878 | -226.3392 | -46.3392 | -46.3392 | 0 | 0 | -69.2587 | -148.4289 | 22.7729
1955000 | 1955 | 1.1735 | 0.55078 | 1.9478e-05 | 0.0013759 | -3.1402 | 15 | 0.00056183 | -1.5708 | 673.2418 | 1.5693 | 258.5858 | 1.5669 | 0.84697 | -0.56053 | 0.10196 | -1.4687 | -50.764 | -174.9348 | 5.0652 |  | 1 | 673.241 | -0.82698 | 0.084757 | 81.3717 | -805.752 |  | 21000 | 13181.5604 | 1 | 258.5839 | 51.2893 | -81.0132 |  | 0.0006541 | -2.5575 | -2060.6936 | -208.6389 | -3.0407 | -115.2357 | -1049.9385 | -1.6801 | 1.9609 | 5.8493 | -1.3606 | -257.9553 | -63.4479 | -226.319 | -46.319 | -46.319 | 0 | 0 | -69.2971 | -148.3637 | 22.7512
1960000 | 1960 | 1.1744 | 0.55192 | 1.9379e-05 | 0.0013724 | -3.1402 | 15 | 0.0005604 | -1.5708 | 674.9636 | 1.5693 | 259.2471 | 1.5669 | 0.84636 | -0.56168 | 0.1017 | -1.4689 | -50.8083 | -174.9497 | 5.0503 |  | 1 | 674.9629 | -0.83122 | 0.084974 | 80.9614 | -803.7385 |  | 21000 | 13215.2728 | 1 | 259.2452 | 51.2877 | -80.8066 |  | 0.00065077 | -2.551 | -2050.3005 | -207.0572 | -3.0409 | -114.3867 | -1047.2762 | -1.6796 | 1.9561 | 5.8277 | -1.3614 | -258 | -63.5077 | -226.2986 | -46.2986 | -46.2986 | 0 | 0 | -69.3354 | -148.2986 | 22.7297
1965000 | 1965 | 1.1752 | 0.55306 | 1.9281e-05 | 0.0013689 | -3.1402 | 15 | 0.00055897 | -1.5708 | 676.6855 | 1.5693 | 259.9085 | 1.5669 | 0.84575 | -0.56283 | 0.10144 | -1.4692 | -50.8525 | -174.9645 | 5.0355 |  | 1 | 676.6847 | -0.83547 | 0.085191 | 80.5541 | -801.7349 |  | 21000 | 13248.9853 | 1 | 259.9065 | 51.2861 | -80.6009 |  | 0.00064746 | -2.5445 | -2039.9856 | -205.4915 | -3.0412 | -113.5442 | -1044.6273 | -1.6791 | 1.9512 | 5.8062 | -1.3621 | -258.0446 | -63.5674 | -226.2781 | -46.2781 | -46.2781 | 0 | 0 | -69.3736 | -148.2336 | 22.7081
1970000 | 1970 | 1.176 | 0.5542 | 1.9183e-05 | 0.0013655 | -3.1402 | 15 | 0.00055755 | -1.5708 | 678.4073 | 1.5693 | 260.5698 | 1.567 | 0.84513 | -0.56398 | 0.10119 | -1.4694 | -50.8966 | -174.9792 | 5.0208 |  | 1 | 678.4066 | -0.83972 | 0.085407 | 80.1499 | -799.7411 |  | 21000 | 13282.6977 | 1 | 260.5679 | 51.2845 | -80.3964 |  | 0.00064418 | -2.5381 | -2029.7481 | -203.9414 | -3.0415 | -112.7081 | -1041.9918 | -1.6785 | 1.9464 | 5.7847 | -1.3629 | -258.0889 | -63.627 | -226.2576 | -46.2576 | -46.2576 | 0 | 0 | -69.4116 | -148.1687 | 22.6866
1975000 | 1975 | 1.1769 | 0.55533 | 1.9086e-05 | 0.001362 | -3.1402 | 15 | 0.00055614 | -1.5708 | 680.1292 | 1.5693 | 261.2311 | 1.567 | 0.84452 | -0.56513 | 0.10093 | -1.4697 | -50.9406 | -174.9939 | 5.0061 |  | 1 | 680.1284 | -0.84399 | 0.085624 | 79.7488 | -797.7572 |  | 21000 | 13316.4101 | 1 | 261.2292 | 51.2829 | -80.1929 |  | 0.00064092 | -2.5316 | -2019.5872 | -202.4069 | -3.0417 | -111.8784 | -1039.3694 | -1.678 | 1.9416 | 5.7632 | -1.3637 | -258.1331 | -63.6863 | -226.2369 | -46.2369 | -46.2369 | 0 | 0 | -69.4496 | -148.1038 | 22.6652
1980000 | 1980 | 1.1777 | 0.55646 | 1.8989e-05 | 0.0013586 | -3.1402 | 15 | 0.00055474 | -1.5708 | 681.851 | 1.5693 | 261.8925 | 1.567 | 0.84391 | -0.56627 | 0.10068 | -1.4699 | -50.9845 | -175.0084 | 4.9916 |  | 1 | 681.8503 | -0.84827 | 0.085841 | 79.3506 | -795.7829 |  | 21000 | 13350.1226 | 1 | 261.8906 | 51.2814 | -79.9904 |  | 0.00063769 | -2.5253 | -2009.5022 | -200.8877 | -3.042 | -111.055 | -1036.7602 | -1.6775 | 1.9368 | 5.7418 | -1.3644 | -258.1771 | -63.7455 | -226.2162 | -46.2162 | -46.2162 | 0 | 0 | -69.4874 | -148.0391 | 22.6438
1985000 | 1985 | 1.1785 | 0.5576 | 1.8894e-05 | 0.0013552 | -3.1402 | 15 | 0.00055334 | -1.5708 | 683.5728 | 1.5693 | 262.5538 | 1.567 | 0.84329 | -0.56741 | 0.10043 | -1.4702 | -51.0283 | -175.0229 | 4.9771 |  | 1 | 683.5721 | -0.85256 | 0.086058 | 78.9554 | -793.8183 |  | 21000 | 13383.835 | 1 | 262.5519 | 51.2799 | -79.7889 |  | 0.00063448 | -2.5189 | -1999.4922 | -199.3836 | -3.0422 | -110.2378 | -1034.164 | -1.677 | 1.9321 | 5.7205 | -1.3652 | -258.2209 | -63.8046 | -226.1954 | -46.1954 | -46.1954 | 0 | 0 | -69.5251 | -147.9744 | 22.6225
1990000 | 1990 | 1.1793 | 0.55873 | 1.8799e-05 | 0.0013517 | -3.1402 | 15 | 0.00055195 | -1.5708 | 685.2947 | 1.5693 | 263.2151 | 1.567 | 0.84268 | -0.56855 | 0.10018 | -1.4704 | -51.072 | -175.0374 | 4.9626 |  | 1 | 685.294 | -0.85686 | 0.086274 | 78.5631 | -791.8633 |  | 21000 | 13417.5474 | 1 | 263.2132 | 51.2783 | -79.5884 |  | 0.0006313 | -2.5126 | -1989.5566 | -197.8945 | -3.0425 | -109.4268 | -1031.5808 | -1.6765 | 1.9274 | 5.6992 | -1.366 | -258.2646 | -63.8634 | -226.1744 | -46.1744 | -46.1744 | 0 | 0 | -69.5626 | -147.9099 | 22.6012
1995000 | 1995 | 1.1802 | 0.55986 | 1.8705e-05 | 0.0013484 | -3.1402 | 15 | 0.00055057 | -1.5708 | 687.0165 | 1.5693 | 263.8765 | 1.567 | 0.84207 | -0.56969 | 0.099932 | -1.4707 | -51.1156 | -175.0517 | 4.9483 |  | 1 | 687.0158 | -0.86117 | 0.086491 | 78.1737 | -789.9178 |  | 21000 | 13451.2599 | 1 | 263.8746 | 51.2768 | -79.3889 |  | 0.00062814 | -2.5063 | -1979.6947 | -196.4202 | -3.0427 | -108.6219 | -1029.0103 | -1.676 | 1.9226 | 5.678 | -1.3667 | -258.308 | -63.9221 | -226.1534 | -46.1534 | -46.1534 | 0 | 0 | -69.6001 | -147.8454 | 22.5799
2000000 | 2000 | 1.181 | 0.56098 | 1.8612e-05 | 0.001345 | -3.1402 | 15 | 0.00054919 | -1.5708 | 688.7384 | 1.5693 | 264.5378 | 1.567 | 0.84145 | -0.57083 | 0.099684 | -1.4709 | -51.159 | -175.066 | 4.934 |  | 1 | 688.7376 | -0.86549 | 0.086708 | 77.7872 | -787.9817 |  | 21000 | 13484.9723 | 1 | 264.5359 | 51.2753 | -79.1905 |  | 0.000625 | -2.5 | -1969.9056 | -194.9605 | -3.0429 | -107.823 | -1026.4527 | -1.6755 | 1.918 | 5.6568 | -1.3675 | -258.3513 | -63.9806 | -226.1323 | -46.1323 | -46.1323 | 0 | 0 | -69.6374 | -147.781 | 22.5588
2250000 | 2250 | 1.2246 | 0.61531 | 1.4705e-05 | 0.0011955 | -3.1404 | 15 | 0.00048817 | -1.5708 | 774.8305 | 1.5695 | 297.6046 | 1.5674 | 0.81061 | -0.62561 | 0.088701 | -1.482 | -53.2057 | -175.6989 | 4.3011 |  | 1 | 774.8298 | -1.0954 | 0.097546 | 61.5899 | -701.8706 |  | 21000 | 15170.5938 | 1 | 297.6029 | 51.2125 | -70.3917 |  | 0.00049383 | -2.2222 | -1559.682 | -137.2131 | -3.0538 | -74.4329 | -912.9559 | -1.6521 | 1.7093 | 4.6564 | -1.4017 | -260.3114 | -66.7123 | -224.988 | -44.988 | -44.988 | 0 | 0 | -71.3687 | -144.6766 | 21.5584
2500000 | 2500 | 1.2716 | 0.66577 | 1.1911e-05 | 0.001076 | -3.1405 | 15 | 0.00043935 | -1.5708 | 860.9226 | 1.5696 | 330.6714 | 1.5678 | 0.77985 | -0.67637 | 0.07989 | -1.4908 | -55.0387 | -176.2031 | 3.7969 |  | 1 | 860.922 | -1.3523 | 0.10838 | 49.9625 | -632.6154 |  | 21000 | 16856.2154 | 1 | 330.6699 | 51.1675 | -63.3527 |  | 0.0004 | -2 | -1265.2109 | -100.1781 | -3.0626 | -50.5691 | -822.0183 | -1.6322 | 1.5411 | 3.7564 | -1.4303 | -261.9525 | -69.1159 | -223.7448 | -43.7448 | -43.7448 | 0 | 0 | -72.8723 | -141.7923 | 20.6583
2750000 | 2750 | 1.3215 | 0.71253 | 9.8441e-06 | 0.00097816 | -3.1406 | 15 | 0.00039941 | -1.5708 | 947.0148 | 1.5697 | 363.7383 | 1.568 | 0.74962 | -0.72331 | 0.072668 | -1.4981 | -56.6983 | -176.6125 | 3.3875 |  | 1 | 947.0143 | -1.6363 | 0.11922 | 41.3371 | -575.7334 |  | 21000 | 18541.8369 | 1 | 363.7369 | 51.1343 | -57.5935 |  | 0.00033058 | -1.8182 | -1046.7743 | -75.3488 | -3.0697 | -32.9235 | -747.531 | -1.6148 | 1.4026 | 2.9385 | -1.4549 | -263.361 | -71.2548 | -222.48 | -42.48 | -42.48 | 0 | 0 | -74.1933 | -139.119 | 19.8405
3000000 | 3000 | 1.3741 | 0.75579 | 8.2717e-06 | 0.00089665 | -3.1407 | 15 | 0.00036613 | -1.5708 | 1033.1069 | 1.5698 | 396.8051 | 1.5683 | 0.72023 | -0.76666 | 0.06664 | -1.5041 | -58.2144 | -176.9501 | 3.0499 |  | 1 | 1033.1065 | -1.9474 | 0.13006 | 34.764 | -528.1946 |  | 21000 | 20227.4584 | 1 | 396.8039 | 51.109 | -52.7941 |  | 0.00027778 | -1.6667 | -880.3147 | -58.0867 | -3.0757 | -19.5088 | -685.4056 | -1.5993 | 1.2866 | 2.1892 | -1.4765 | -264.5945 | -73.1765 | -221.2393 | -41.2393 | -41.2393 | 0 | 0 | -75.3656 | -136.6448 | 19.0911
3250000 | 3250 | 1.4292 | 0.7958 | 7.0481e-06 | 0.00082768 | -3.1408 | 15 | 0.00033796 | -1.5708 | 1119.1991 | 1.5699 | 429.872 | 1.5685 | 0.6919 | -0.80667 | 0.061534 | -1.5092 | -59.6096 | -177.2323 | 2.7677 |  | 1 | 1119.1987 | -2.2854 | 0.1409 | 29.6409 | -487.8801 |  | 21000 | 21913.08 | 1 | 429.8709 | 51.0893 | -48.733 |  | 0.00023669 | -1.5385 | -750.5778 | -45.7168 | -3.0808 | -9.0726 | -632.8036 | -1.5851 | 1.1882 | 1.4977 | -1.4956 | -265.6931 | -74.9174 | -220.0498 | -40.0498 | -40.0498 | 0 | 0 | -76.4152 | -134.3568 | 18.3997
3500000 | 3500 | 1.4863 | 0.83278 | 6.0772e-06 | 0.00076855 | -3.1408 | 15 | 0.00031382 | -1.5708 | 1205.2913 | 1.57 | 462.9389 | 1.5686 | 0.66478 | -0.8436 | 0.057154 | -1.5136 | -60.9017 | -177.4707 | 2.5293 |  | 1 | 1205.2909 | -2.6506 | 0.15174 | 25.571 | -453.2645 |  | 21000 | 23598.7015 | 1 | 462.9379 | 51.0737 | -45.2521 |  | 0.00020408 | -1.4286 | -647.5155 | -36.6225 | -3.0851 | -0.7942 | -587.693 | -1.5721 | 1.1036 | 0.85586 | -1.5129 | -266.6855 | -76.5063 | -218.9266 | -38.9266 | -38.9266 | 0 | 0 | -77.3621 | -132.2411 | 17.7578
3750000 | 3750 | 1.5453 | 0.86698 | 5.2939e-06 | 0.00071732 | -3.1409 | 15 | 0.0002929 | -1.5708 | 1291.3835 | 1.57 | 496.0059 | 1.5688 | 0.63892 | -0.8777 | 0.053355 | -1.5174 | -62.1048 | -177.6743 | 2.3257 |  | 1 | 1291.3831 | -3.0427 | 0.16258 | 22.2846 | -423.2225 |  | 21000 | 25284.323 | 1 | 496.0049 | 51.0611 | -42.2354 |  | 0.00017778 | -1.3333 | -564.2927 | -29.788 | -3.0889 | 5.8829 | -548.5811 | -1.5601 | 1.03 | 0.25686 | -1.5288 | -267.5927 | -77.9656 | -217.877 | -37.877 | -37.877 | 0 | 0 | -78.2225 | -130.2844 | 17.1588
4000000 | 4000 | 1.606 | 0.89864 | 4.6528e-06 | 0.00067248 | -3.1409 | 15 | 0.00027459 | -1.5708 | 1377.4756 | 1.5701 | 529.0728 | 1.5689 | 0.61437 | -0.90921 | 0.050029 | -1.5207 | -63.2303 | -177.8497 | 2.1503 |  | 1 | 1377.4753 | -3.462 | 0.17342 | 19.5928 | -396.9059 |  | 21000 | 26969.9446 | 1 | 529.0718 | 51.0508 | -39.5957 |  | 0.00015625 | -1.25 | -496.1293 | -24.553 | -3.0921 | 11.3467 | -514.3467 | -1.5487 | 0.96553 | -0.30471 | -1.5434 | -268.4306 | -79.3138 | -216.9039 | -36.9039 | -36.9039 | 0 | 0 | -79.0091 | -128.4734 | 16.5973
4250000 | 4250 | 1.6681 | 0.92796 | 4.1215e-06 | 0.00063293 | -3.141 | 15 | 0.00025844 | -1.5708 | 1463.5678 | 1.5701 | 562.1397 | 1.569 | 0.59111 | -0.93837 | 0.047093 | -1.5237 | -64.2875 | -178.002 | 1.998 |  | 1 | 1463.5675 | -3.9082 | 0.18425 | 17.3605 | -373.6638 |  | 21000 | 28655.5661 | 1 | 562.1388 | 51.0423 | -37.2665 |  | 0.00013841 | -1.1765 | -439.602 | -20.4759 | -3.095 | 15.8742 | -484.1315 | -1.538 | 0.90852 | -0.83333 | -1.557 | -269.2112 | -80.5657 | -216.0068 | -36.0068 | -36.0068 | 0 | 0 | -79.7323 | -126.7956 | 16.0686
4500000 | 4500 | 1.7316 | 0.95515 | 3.6763e-06 | 0.00059776 | -3.141 | 15 | 0.00024408 | -1.5708 | 1549.66 | 1.5702 | 595.2067 | 1.5691 | 0.56911 | -0.96537 | 0.044482 | -1.5263 | -65.2843 | -178.1352 | 1.8648 |  | 1 | 1549.6597 | -4.3816 | 0.19509 | 15.4889 | -352.988 |  | 21000 | 30341.1877 | 1 | 595.2058 | 51.0351 | -35.1962 |  | 0.00012346 | -1.1111 | -392.207 | -17.2534 | -3.0976 | 19.6679 | -457.2674 | -1.5278 | 0.85776 | -1.3327 | -1.5698 | -269.944 | -81.7335 | -215.1836 | -35.1836 | -35.1836 | 0 | 0 | -80.4008 | -125.2396 | 15.5692
4750000 | 4750 | 1.7963 | 0.9804 | 3.2995e-06 | 0.0005663 | -3.141 | 15 | 0.00023124 | -1.5708 | 1635.7522 | 1.5702 | 628.2736 | 1.5692 | 0.54834 | -0.99042 | 0.042145 | -1.5286 | -66.2271 | -178.2525 | 1.7475 |  | 1 | 1635.7519 | -4.8819 | 0.20593 | 13.9042 | -334.4765 |  | 21000 | 32026.8092 | 1 | 628.2728 | 51.029 | -33.3437 |  | 0.0001108 | -1.0526 | -352.079 | -14.6731 | -3.0999 | 22.8781 | -433.2265 | -1.518 | 0.81226 | -1.8061 | -1.5819 | -270.6365 | -82.8275 | -214.4311 | -34.4311 | -34.4311 | 0 | 0 | -81.0214 | -123.7946 | 15.0959
5000000 | 5000 | 1.8621 | 1.0039 | 2.9778e-06 | 0.00053799 | -3.1411 | 15 | 0.00021968 | -1.5708 | 1721.8444 | 1.5702 | 661.3406 | 1.5693 | 0.52873 | -1.0137 | 0.040041 | -1.5307 | -67.1214 | -178.3565 | 1.6435 |  | 1 | 1721.8441 | -5.4093 | 0.21677 | 12.5507 | -317.8069 |  | 21000 | 33712.4307 | 1 | 661.3398 | 51.0239 | -31.6766 |  | 0.0001 | -1 | -317.8057 | -12.5825 | -3.102 | 25.6187 | -411.5861 | -1.5086 | 0.77126 | -2.256 | -1.5934 | -271.2945 | -83.8562 | -213.7453 | -33.7453 | -33.7453 | 0 | 0 | -81.6002 | -122.4508 | 14.646
5100000 | 5100 | 1.8887 | 1.0128 | 2.8622e-06 | 0.00052744 | -3.1411 | 15 | 0.00021537 | -1.5708 | 1756.2813 | 1.5702 | 674.5673 | 1.5693 | 0.5212 | -1.0225 | 0.039257 | -1.5315 | -67.4667 | -178.3948 | 1.6052 |  | 1 | 1756.281 | -5.6279 | 0.22111 | 12.0641 | -311.5945 |  | 21000 | 34386.6793 | 2 | 674.5666 | 51.0678 | -30.9797 |  | 9.6117e-05 | -0.98039 | -305.4837 | -11.8575 | -3.1028 | 26.7399 | -403.5012 | -1.5046 | 0.75599 | -2.4296 | -1.5982 | -271.5686 | -84.2507 | -213.5082 | -33.5082 | -33.5082 | 0 | 0 | -81.8211 | -121.9396 | 14.4723
5200000 | 5200 | 1.9154 | 1.0215 | 2.7532e-06 | 0.00051729 | -3.1411 | 15 | 0.00021123 | -1.5708 | 1790.7181 | 1.5702 | 687.7941 | 1.5693 | 0.51384 | -1.0311 | 0.038503 | -1.5323 | -67.8052 | -178.4315 | 1.5685 |  | 1 | 1790.7179 | -5.8507 | 0.22544 | 11.6052 | -305.62 |  | 21000 | 35060.928 | 3 | 687.7934 | 51.1082 | -30.3095 |  | 9.2456e-05 | -0.96154 | -293.8643 | -11.1871 | -3.1035 | 27.7943 | -395.7224 | -1.5007 | 0.74131 | -2.6 | -1.6029 | -271.8375 | -84.6364 | -213.2801 | -33.2801 | -33.2801 | 0 | 0 | -82.0364 | -121.4426 | 14.302
5300000 | 5300 | 1.9423 | 1.0299 | 2.6502e-06 | 0.00050753 | -3.1411 | 15 | 0.00020724 | -1.5708 | 1825.155 | 1.5702 | 701.0209 | 1.5694 | 0.50665 | -1.0395 | 0.037778 | -1.533 | -68.1373 | -178.4665 | 1.5335 |  | 1 | 1825.1547 | -6.0779 | 0.22978 | 11.1721 | -299.87 |  | 21000 | 35735.1766 | 4 | 701.0202 | 51.1452 | -29.6645 |  | 8.9e-05 | -0.9434 | -282.8952 | -10.5664 | -3.1043 | 28.7871 | -388.2329 | -1.4968 | 0.72719 | -2.7671 | -1.6075 | -272.1016 | -85.0134 | -213.0609 | -33.0609 | -33.0609 | 0 | 0 | -82.2463 | -120.9593 | 14.1349
5400000 | 5400 | 1.9693 | 1.0382 | 2.553e-06 | 0.00049814 | -3.1411 | 15 | 0.0002034 | -1.5708 | 1859.5919 | 1.5703 | 714.2477 | 1.5694 | 0.49963 | -1.0476 | 0.037079 | -1.5337 | -68.4631 | -178.5001 | 1.4999 |  | 1 | 1859.5916 | -6.3094 | 0.23411 | 10.7627 | -294.332 |  | 21000 | 36409.4252 | 5 | 714.247 | 51.1793 | -29.0433 |  | 8.5734e-05 | -0.92593 | -272.5287 | -9.9907 | -3.1049 | 29.7227 | -381.0169 | -1.4929 | 0.71358 | -2.9312 | -1.612 | -272.3611 | -85.3823 | -212.8503 | -32.8503 | -32.8503 | 0 | 0 | -82.4511 | -120.4892 | 13.9708
5500000 | 5500 | 1.9964 | 1.0462 | 2.461e-06 | 0.00048908 | -3.1411 | 15 | 0.00019971 | -1.5708 | 1894.0288 | 1.5703 | 727.4745 | 1.5694 | 0.49276 | -1.0555 | 0.036406 | -1.5344 | -68.7829 | -178.5322 | 1.4678 |  | 1 | 1894.0285 | -6.5453 | 0.23845 | 10.3754 | -288.9946 |  | 21000 | 37083.6738 | 6 | 727.4738 | 51.2106 | -28.4446 |  | 8.2645e-05 | -0.90909 | -262.7215 | -9.456 | -3.1056 | 30.6054 | -374.0598 | -1.4892 | 0.70047 | -3.0923 | -1.6165 | -272.6162 | -85.7433 | -212.648 | -32.648 | -32.648 | 0 | 0 | -82.6511 | -120.0319 | 13.8097
5600000 | 5600 | 2.0236 | 1.0539 | 2.3739e-06 | 0.00048034 | -3.1411 | 15 | 0.00019614 | -1.5708 | 1928.4657 | 1.5703 | 740.7013 | 1.5694 | 0.48606 | -1.0632 | 0.035757 | -1.535 | -69.097 | -178.563 | 1.437 |  | 1 | 1928.4654 | -6.7855 | 0.24278 | 10.0086 | -283.8472 |  | 21000 | 37757.9224 | 7 | 740.7006 | 51.2393 | -27.8673 |  | 7.9719e-05 | -0.89286 | -253.4342 | -8.9589 | -3.1063 | 31.439 | -367.3481 | -1.4854 | 0.68782 | -3.2505 | -1.6208 | -272.8671 | -86.0968 | -212.4539 | -32.4539 | -32.4539 | 0 | 0 | -82.8463 | -119.5868 | 13.6514
5700000 | 5700 | 2.051 | 1.0615 | 2.2913e-06 | 0.00047192 | -3.1411 | 15 | 0.0001927 | -1.5708 | 1962.9025 | 1.5703 | 753.928 | 1.5695 | 0.4795 | -1.0707 | 0.03513 | -1.5357 | -69.4055 | -178.5926 | 1.4074 |  | 1 | 1962.9023 | -7.03 | 0.24712 | 9.6609 | -278.8796 |  | 21000 | 38432.171 | 8 | 753.9274 | 51.2657 | -27.3102 |  | 7.6947e-05 | -0.87719 | -244.6305 | -8.496 | -3.1069 | 32.227 | -360.869 | -1.4817 | 0.67561 | -3.406 | -1.6251 | -273.1141 | -86.4431 | -212.2678 | -32.2678 | -32.2678 | 0 | 0 | -83.0371 | -119.1536 | 13.4959
5800000 | 5800 | 2.0785 | 1.0689 | 2.213e-06 | 0.00046378 | -3.1411 | 15 | 0.00018938 | -1.5708 | 1997.3394 | 1.5703 | 767.1548 | 1.5695 | 0.4731 | -1.078 | 0.034525 | -1.5363 | -69.7086 | -178.621 | 1.379 |  | 1 | 1997.3392 | -7.2788 | 0.25145 | 9.3311 | -274.0827 |  | 21000 | 39106.4196 | 9 | 767.1542 | 51.29 | -26.7722 |  | 7.4316e-05 | -0.86207 | -236.2775 | -8.0644 | -3.1075 | 32.9727 | -354.6108 | -1.4781 | 0.66383 | -3.5589 | -1.6294 | -273.3574 | -86.7825 | -212.0893 | -32.0893 | -32.0893 | 0 | 0 | -83.2236 | -118.7319 | 13.343
5900000 | 5900 | 2.1061 | 1.076 | 2.1386e-06 | 0.00045592 | -3.1411 | 15 | 0.00018617 | -1.5708 | 2031.7763 | 1.5703 | 780.3816 | 1.5695 | 0.46684 | -1.0851 | 0.033941 | -1.5368 | -70.0065 | -178.6484 | 1.3516 |  | 1 | 2031.776 | -7.532 | 0.25579 | 9.0178 | -269.4479 |  | 21000 | 39780.6683 | 10 | 780.381 | 51.3124 | -26.2524 |  | 7.1818e-05 | -0.84746 | -228.345 | -7.6616 | -3.1081 | 33.6788 | -348.5624 | -1.4745 | 0.65244 | -3.7093 | -1.6336 | -273.5972 | -87.1152 | -211.9183 | -31.9183 | -31.9183 | 0 | 0 | -83.406 | -118.3211 | 13.1927
6000000 | 6000 | 2.1338 | 1.083 | 2.0679e-06 | 0.00044832 | -3.1411 | 15 | 0.00018306 | -1.5708 | 2066.2132 | 1.5703 | 793.6084 | 1.5695 | 0.46072 | -1.092 | 0.033376 | -1.5374 | -70.2994 | -178.6746 | 1.3254 |  | 1 | 2066.2129 | -7.7894 | 0.26012 | 8.72 | -264.967 |  | 21000 | 40454.9169 | 11 | 793.6078 | 51.3329 | -25.7499 |  | 6.9444e-05 | -0.83333 | -220.8053 | -7.2851 | -3.1086 | 34.348 | -342.7135 | -1.4709 | 0.64142 | -3.8571 | -1.6377 | -273.8336 | -87.4416 | -211.7546 | -31.7546 | -31.7546 | 0 | 0 | -83.5845 | -117.921 | 13.0448
6100000 | 6100 | 2.1616 | 1.0898 | 2.0007e-06 | 0.00044097 | -3.1412 | 15 | 0.00018006 | -1.5708 | 2100.65 | 1.5703 | 806.8352 | 1.5696 | 0.45474 | -1.0987 | 0.032829 | -1.538 | -70.5875 | -178.6999 | 1.3001 |  | 1 | 2100.6498 | -8.0513 | 0.26446 | 8.4368 | -260.6326 |  | 21000 | 41129.1655 | 12 | 806.8346 | 51.3517 | -25.2639 |  | 6.7186e-05 | -0.81967 | -213.6327 | -6.9329 | -3.1092 | 34.9829 | -337.0545 | -1.4674 | 0.63077 | -4.0026 | -1.6418 | -274.0668 | -87.7618 | -211.5979 | -31.5979 | -31.5979 | 0 | 0 | -83.7592 | -117.5312 | 12.8994
6200000 | 6200 | 2.1895 | 1.0965 | 1.9367e-06 | 0.00043386 | -3.1412 | 15 | 0.00017716 | -1.5708 | 2135.0869 | 1.5703 | 820.062 | 1.5696 | 0.44889 | -1.1053 | 0.0323 | -1.5385 | -70.8708 | -178.7242 | 1.2758 |  | 1 | 2135.0867 | -8.3174 | 0.26879 | 8.1671 | -256.4376 |  | 21000 | 41803.4141 | 13 | 820.0614 | 51.369 | -24.7935 |  | 6.5036e-05 | -0.80645 | -206.804 | -6.6031 | -3.1097 | 35.5857 | -331.5763 | -1.4639 | 0.62045 | -4.1458 | -1.6458 | -274.2969 | -88.076 | -211.4482 | -31.4482 | -31.4482 | 0 | 0 | -83.9302 | -117.1512 | 12.7562
6300000 | 6300 | 2.2175 | 1.103 | 1.8757e-06 | 0.00042697 | -3.1412 | 15 | 0.00017435 | -1.5708 | 2169.5238 | 1.5703 | 833.2888 | 1.5696 | 0.44318 | -1.1117 | 0.031788 | -1.539 | -71.1496 | -178.7477 | 1.2523 |  | 1 | 2169.5236 | -8.5879 | 0.27313 | 7.9102 | -252.3753 |  | 21000 | 42477.6627 | 14 | 833.2882 | 51.3849 | -24.3381 |  | 6.2988e-05 | -0.79365 | -200.2974 | -6.2938 | -3.1102 | 36.1584 | -326.2704 | -1.4604 | 0.61047 | -4.2868 | -1.6498 | -274.5241 | -88.3846 | -211.305 | -31.305 | -31.305 | 0 | 0 | -84.0978 | -116.7809 | 12.6152
6400000 | 6400 | 2.2456 | 1.1093 | 1.8175e-06 | 0.0004203 | -3.1412 | 15 | 0.00017162 | -1.5708 | 2203.9607 | 1.5703 | 846.5155 | 1.5696 | 0.43759 | -1.1179 | 0.031292 | -1.5395 | -71.424 | -178.7703 | 1.2297 |  | 1 | 2203.9604 | -8.8627 | 0.27747 | 7.6651 | -248.4396 |  | 21000 | 43151.9113 | 15 | 846.515 | 51.3994 | -23.8968 |  | 6.1035e-05 | -0.78125 | -194.093 | -6.0036 | -3.1107 | 36.703 | -321.1289 | -1.457 | 0.60079 | -4.4256 | -1.6537 | -274.7486 | -88.6877 | -211.1684 | -31.1684 | -31.1684 | 0 | 0 | -84.2621 | -116.4198 | 12.4764
6500000 | 6500 | 2.2737 | 1.1154 | 1.762e-06 | 0.00041384 | -3.1412 | 15 | 0.00016898 | -1.5708 | 2238.3976 | 1.5703 | 859.7423 | 1.5696 | 0.43212 | -1.124 | 0.030811 | -1.54 | -71.6941 | -178.7921 | 1.2079 |  | 1 | 2238.3973 | -9.1418 | 0.2818 | 7.4313 | -244.6247 |  | 21000 | 43826.1599 | 16 | 859.7418 | 51.4127 | -23.4691 |  | 5.9172e-05 | -0.76923 | -188.1724 | -5.7309 | -3.1111 | 37.2212 | -316.1443 | -1.4536 | 0.5914 | -4.5623 | -1.6575 | -274.9704 | -88.9855 | -211.038 | -31.038 | -31.038 | 0 | 0 | -84.4232 | -116.0676 | 12.3396
6600000 | 6600 | 2.302 | 1.1214 | 1.709e-06 | 0.00040757 | -3.1412 | 15 | 0.00016642 | -1.5708 | 2272.8344 | 1.5704 | 872.9691 | 1.5697 | 0.42677 | -1.1299 | 0.030345 | -1.5404 | -71.9601 | -178.8132 | 1.1868 |  | 1 | 2272.8342 | -9.4252 | 0.28614 | 7.208 | -240.925 |  | 21000 | 44500.4086 | 17 | 872.9685 | 51.4249 | -23.0544 |  | 5.7392e-05 | -0.75758 | -182.5185 | -5.4745 | -3.1116 | 37.7146 | -311.3095 | -1.4502 | 0.5823 | -4.6971 | -1.6614 | -275.1896 | -89.2782 | -210.9137 | -30.9137 | -30.9137 | 0 | 0 | -84.5811 | -115.7241 | 12.2049
6700000 | 6700 | 2.3303 | 1.1273 | 1.6584e-06 | 0.00040148 | -3.1412 | 15 | 0.00016394 | -1.5708 | 2307.2713 | 1.5704 | 886.1959 | 1.5697 | 0.42154 | -1.1357 | 0.029892 | -1.5409 | -72.222 | -178.8335 | 1.1665 |  | 1 | 2307.2711 | -9.713 | 0.29047 | 6.9947 | -237.3355 |  | 21000 | 45174.6572 | 18 | 886.1953 | 51.4361 | -22.6521 |  | 5.5692e-05 | -0.74627 | -177.1157 | -5.2331 | -3.1121 | 38.1848 | -306.618 | -1.4469 | 0.57347 | -4.8299 | -1.6652 | -275.4064 | -89.5659 | -210.7953 | -30.7953 | -30.7953 | 0 | 0 | -84.7361 | -115.3889 | 12.0721
6800000 | 6800 | 2.3588 | 1.133 | 1.61e-06 | 0.00039558 | -3.1412 | 15 | 0.00016153 | -1.5708 | 2341.7082 | 1.5704 | 899.4227 | 1.5697 | 0.41642 | -1.1413 | 0.029453 | -1.5413 | -72.4801 | -178.8531 | 1.1469 |  | 1 | 2341.708 | -10.0051 | 0.29481 | 6.7906 | -233.8513 |  | 21000 | 45848.9058 | 19 | 899.4221 | 51.4462 | -22.2615 |  | 5.4066e-05 | -0.73529 | -171.9491 | -5.0058 | -3.1125 | 38.6332 | -302.0634 | -1.4436 | 0.56489 | -4.9608 | -1.6689 | -275.6209 | -89.8489 | -210.6827 | -30.6827 | -30.6827 | 0 | 0 | -84.8882 | -115.0618 | 11.9412
6900000 | 6900 | 2.3872 | 1.1386 | 1.5636e-06 | 0.00038984 | -3.1412 | 15 | 0.00015919 | -1.5708 | 2376.1451 | 1.5704 | 912.6495 | 1.5697 | 0.41142 | -1.1468 | 0.029026 | -1.5418 | -72.7344 | -178.8721 | 1.1279 |  | 1 | 2376.1449 | -10.3015 | 0.29914 | 6.5954 | -230.4678 |  | 21000 | 46523.1544 | 20 | 912.6489 | 51.4555 | -21.8823 |  | 5.251e-05 | -0.72464 | -167.0053 | -4.7914 | -3.1129 | 39.061 | -297.64 | -1.4403 | 0.55656 | -5.0898 | -1.6726 | -275.8332 | -90.1273 | -210.5756 | -30.5756 | -30.5756 | 0 | 0 | -85.0375 | -114.7424 | 11.8122
7000000 | 7000 | 2.4158 | 1.144 | 1.5193e-06 | 0.00038428 | -3.1412 | 15 | 0.00015691 | -1.5708 | 2410.5819 | 1.5704 | 925.8763 | 1.5697 | 0.40652 | -1.1522 | 0.028612 | -1.5422 | -72.985 | -178.8905 | 1.1095 |  | 1 | 2410.5817 | -10.6023 | 0.30348 | 6.4085 | -227.1808 |  | 21000 | 47197.403 | 21 | 925.8757 | 51.4639 | -21.514 |  | 5.102e-05 | -0.71429 | -162.2717 | -4.5891 | -3.1133 | 39.4694 | -293.3421 | -1.437 | 0.54846 | -5.2171 | -1.6763 | -276.0433 | -90.4012 | -210.4739 | -30.4739 | -30.4739 | 0 | 0 | -85.1841 | -114.4306 | 11.6849
7100000 | 7100 | 2.4444 | 1.1493 | 1.4768e-06 | 0.00037886 | -3.1412 | 15 | 0.0001547 | -1.5708 | 2445.0188 | 1.5704 | 939.1031 | 1.5697 | 0.40172 | -1.1574 | 0.028209 | -1.5426 | -73.2321 | -178.9083 | 1.0917 |  | 1 | 2445.0186 | -10.9074 | 0.30781 | 6.2294 | -223.9861 |  | 21000 | 47871.6516 | 22 | 939.1025 | 51.4716 | -21.156 |  | 4.9593e-05 | -0.70423 | -157.7364 | -4.398 | -3.1137 | 39.8596 | -289.1645 | -1.4338 | 0.54059 | -5.3426 | -1.6799 | -276.2513 | -90.6708 | -210.3774 | -30.3774 | -30.3774 | 0 | 0 | -85.3282 | -114.1261 | 11.5593
7200000 | 7200 | 2.4731 | 1.1545 | 1.4361e-06 | 0.0003736 | -3.1412 | 15 | 0.00015255 | -1.5708 | 2479.4557 | 1.5704 | 952.3299 | 1.5697 | 0.39703 | -1.1625 | 0.027818 | -1.543 | -73.4757 | -178.9255 | 1.0745 |  | 1 | 2479.4555 | -11.2168 | 0.31215 | 6.0576 | -220.88 |  | 21000 | 48545.9002 | 23 | 952.3293 | 51.4785 | -20.8079 |  | 4.8225e-05 | -0.69444 | -153.3886 | -4.2174 | -3.1141 | 40.2325 | -285.1022 | -1.4306 | 0.53294 | -5.4665 | -1.6835 | -276.4574 | -90.9363 | -210.2861 | -30.2861 | -30.2861 | 0 | 0 | -85.4698 | -113.8287 | 11.4355
7300000 | 7300 | 2.5019 | 1.1596 | 1.397e-06 | 0.00036848 | -3.1412 | 15 | 0.00015046 | -1.5708 | 2513.8926 | 1.5704 | 965.5566 | 1.5698 | 0.39243 | -1.1675 | 0.027437 | -1.5434 | -73.7159 | -178.9422 | 1.0578 |  | 1 | 2513.8924 | -11.5305 | 0.31648 | 5.8929 | -217.8587 |  | 21000 | 49220.1489 | 24 | 965.5561 | 51.4847 | -20.4694 |  | 4.6913e-05 | -0.68493 | -149.218 | -4.0465 | -3.1145 | 40.5893 | -281.1506 | -1.4274 | 0.52549 | -5.5887 | -1.6871 | -276.6616 | -91.1977 | -210.1996 | -30.1996 | -30.1996 | 0 | 0 | -85.609 | -113.5381 | 11.3132
7400000 | 7400 | 2.5307 | 1.1646 | 1.3595e-06 | 0.0003635 | -3.1412 | 15 | 0.00014843 | -1.5708 | 2548.3295 | 1.5704 | 978.7834 | 1.5698 | 0.38793 | -1.1724 | 0.027067 | -1.5437 | -73.9528 | -178.9584 | 1.0416 |  | 1 | 2548.3293 | -11.8486 | 0.32082 | 5.7349 | -214.919 |  | 21000 | 49894.3975 | 25 | 978.7829 | 51.4904 | -20.1401 |  | 4.5654e-05 | -0.67568 | -145.2153 | -3.8847 | -3.1148 | 40.9307 | -277.3052 | -1.4243 | 0.51824 | -5.7094 | -1.6906 | -276.8639 | -91.4552 | -210.118 | -30.118 | -30.118 | 0 | 0 | -85.7458 | -113.2541 | 11.1926
7500000 | 7500 | 2.5596 | 1.1694 | 1.3235e-06 | 0.00035866 | -3.1412 | 15 | 0.00014645 | -1.5708 | 2582.7663 | 1.5704 | 992.0102 | 1.5698 | 0.38352 | -1.1772 | 0.026706 | -1.5441 | -74.1866 | -178.9741 | 1.0259 |  | 1 | 2582.7661 | -12.171 | 0.32515 | 5.5831 | -212.0574 |  | 21000 | 50568.6461 | 26 | 992.0097 | 51.4954 | -19.8195 |  | 4.4444e-05 | -0.66667 | -141.3714 | -3.7315 | -3.1152 | 41.2575 | -273.5618 | -1.4211 | 0.51118 | -5.8285 | -1.6941 | -277.0645 | -91.7089 | -210.041 | -30.041 | -30.041 | 0 | 0 | -85.8804 | -112.9765 | 11.0734
7600000 | 7600 | 2.5886 | 1.1742 | 1.2889e-06 | 0.00035394 | -3.1412 | 15 | 0.00014452 | -1.5708 | 2617.2032 | 1.5704 | 1005.237 | 1.5698 | 0.37921 | -1.1819 | 0.026355 | -1.5444 | -74.4172 | -178.9893 | 1.0107 |  | 1 | 2617.203 | -12.4977 | 0.32949 | 5.4372 | -209.2711 |  | 21000 | 51242.8947 | 27 | 1005.2365 | 51.4999 | -19.5074 |  | 4.3283e-05 | -0.65789 | -137.6781 | -3.5862 | -3.1156 | 41.5707 | -269.9164 | -1.418 | 0.5043 | -5.9462 | -1.6976 | -277.2634 | -91.959 | -209.9685 | -29.9685 | -29.9685 | 0 | 0 | -86.0128 | -112.7051 | 10.9558
7700000 | 7700 | 2.6176 | 1.1788 | 1.2556e-06 | 0.00034934 | -3.1412 | 15 | 0.00014265 | -1.5708 | 2651.6401 | 1.5704 | 1018.4638 | 1.5698 | 0.37498 | -1.1864 | 0.026013 | -1.5448 | -74.6448 | -179.0041 | 0.99593 |  | 1 | 2651.6399 | -12.8288 | 0.33383 | 5.297 | -206.5569 |  | 21000 | 51917.1433 | 28 | 1018.4633 | 51.5039 | -19.2033 |  | 4.2166e-05 | -0.64935 | -134.1276 | -3.4483 | -3.1159 | 41.8709 | -266.3653 | -1.4149 | 0.4976 | -6.0623 | -1.701 | -277.4607 | -92.2054 | -209.9004 | -29.9004 | -29.9004 | 0 | 0 | -86.1431 | -112.4397 | 10.8396
7800000 | 7800 | 2.6466 | 1.1833 | 1.2236e-06 | 0.00034486 | -3.1412 | 15 | 0.00014082 | -1.5708 | 2686.077 | 1.5704 | 1031.6906 | 1.5698 | 0.37083 | -1.1909 | 0.02568 | -1.5451 | -74.8695 | -179.0184 | 0.98159 |  | 1 | 2686.0768 | -13.1642 | 0.33816 | 5.1621 | -203.9122 |  | 21000 | 52591.3919 | 29 | 1031.6901 | 51.5074 | -18.9071 |  | 4.1091e-05 | -0.64103 | -130.7127 | -3.3174 | -3.1162 | 42.1587 | -262.9047 | -1.4118 | 0.49107 | -6.1771 | -1.7044 | -277.6564 | -92.4484 | -209.8365 | -29.8365 | -29.8365 | 0 | 0 | -86.2714 | -112.1801 | 10.7249
7900000 | 7900 | 2.6757 | 1.1878 | 1.1928e-06 | 0.0003405 | -3.1413 | 15 | 0.00013904 | -1.5708 | 2720.5139 | 1.5704 | 1044.9174 | 1.5698 | 0.36677 | -1.1953 | 0.025355 | -1.5454 | -75.0913 | -179.0323 | 0.96766 |  | 1 | 2720.5137 | -13.5039 | 0.3425 | 5.0324 | -201.3343 |  | 21000 | 53265.6405 | 30 | 1044.9169 | 51.5105 | -18.6184 |  | 4.0058e-05 | -0.63291 | -127.4266 | -3.1931 | -3.1165 | 42.4349 | -259.5314 | -1.4087 | 0.4847 | -6.2905 | -1.7078 | -277.8506 | -92.6881 | -209.7768 | -29.7768 | -29.7768 | 0 | 0 | -86.3976 | -111.9262 | 10.6115
8000000 | 8000 | 2.7049 | 1.1921 | 1.1632e-06 | 0.00033624 | -3.1413 | 15 | 0.0001373 | -1.5708 | 2754.9507 | 1.5704 | 1058.1442 | 1.5699 | 0.3628 | -1.1995 | 0.025038 | -1.5458 | -75.3103 | -179.0459 | 0.95413 |  | 1 | 2754.9506 | -13.8479 | 0.34683 | 4.9074 | -198.8208 |  | 21000 | 53939.8892 | 31 | 1058.1437 | 51.5132 | -18.3369 |  | 3.9062e-05 | -0.625 | -124.2628 | -3.0749 | -3.1169 | 42.7 | -256.242 | -1.4057 | 0.47849 | -6.4025 | -1.7112 | -278.0433 | -92.9245 | -209.721 | -29.721 | -29.721 | 0 | 0 | -86.522 | -111.6777 | 10.4995
8100000 | 8100 | 2.7341 | 1.1964 | 1.1347e-06 | 0.00033209 | -3.1413 | 15 | 0.0001356 | -1.5708 | 2789.3876 | 1.5704 | 1071.371 | 1.5699 | 0.3589 | -1.2037 | 0.024729 | -1.5461 | -75.5266 | -179.059 | 0.94097 |  | 1 | 2789.3874 | -14.1963 | 0.35117 | 4.7871 | -196.3692 |  | 21000 | 54614.1378 | 32 | 1071.3705 | 51.5155 | -18.0624 |  | 3.8104e-05 | -0.61728 | -121.2154 | -2.9625 | -3.1172 | 42.9547 | -253.0336 | -1.4026 | 0.47243 | -6.5132 | -1.7145 | -278.2346 | -93.1577 | -209.6692 | -29.6692 | -29.6692 | 0 | 0 | -86.6445 | -111.4346 | 10.3888
8200000 | 8200 | 2.7634 | 1.2005 | 1.1072e-06 | 0.00032804 | -3.1413 | 15 | 0.00013395 | -1.5708 | 2823.8245 | 1.5704 | 1084.5977 | 1.5699 | 0.35508 | -1.2078 | 0.024428 | -1.5464 | -75.7402 | -179.0718 | 0.92817 |  | 1 | 2823.8243 | -14.5489 | 0.3555 | 4.6711 | -193.9773 |  | 21000 | 55288.3864 | 33 | 1084.5973 | 51.5174 | -17.7946 |  | 3.718e-05 | -0.60976 | -118.2786 | -2.8554 | -3.1175 | 43.1993 | -249.9031 | -1.3996 | 0.46652 | -6.6226 | -1.7178 | -278.4245 | -93.3878 | -209.6211 | -29.6211 | -29.6211 | 0 | 0 | -86.7652 | -111.1966 | 10.2793
8300000 | 8300 | 2.7927 | 1.2046 | 1.0806e-06 | 0.00032409 | -3.1413 | 15 | 0.00013233 | -1.5708 | 2858.2614 | 1.5704 | 1097.8245 | 1.5699 | 0.35133 | -1.2118 | 0.024134 | -1.5467 | -75.9512 | -179.0843 | 0.91572 |  | 1 | 2858.2612 | -14.906 | 0.35984 | 4.5593 | -191.6429 |  | 21000 | 55962.635 | 34 | 1097.8241 | 51.519 | -17.5332 |  | 3.629e-05 | -0.60241 | -115.4474 | -2.7535 | -3.1177 | 43.4345 | -246.8477 | -1.3966 | 0.46074 | -6.7309 | -1.7211 | -278.6131 | -93.6149 | -209.5767 | -29.5767 | -29.5767 | 0 | 0 | -86.8841 | -110.9635 | 10.1711
8400000 | 8400 | 2.8221 | 1.2086 | 1.0551e-06 | 0.00032023 | -3.1413 | 15 | 0.00013076 | -1.5708 | 2892.6983 | 1.5705 | 1111.0513 | 1.5699 | 0.34765 | -1.2157 | 0.023846 | -1.5469 | -76.1597 | -179.0964 | 0.90361 |  | 1 | 2892.6981 | -15.2673 | 0.36417 | 4.4514 | -189.364 |  | 21000 | 56636.8836 | 35 | 1111.0509 | 51.5202 | -17.278 |  | 3.5431e-05 | -0.59524 | -112.7165 | -2.6564 | -3.118 | 43.6606 | -243.8648 | -1.3936 | 0.4551 | -6.8378 | -1.7244 | -278.8004 | -93.8392 | -209.5358 | -29.5358 | -29.5358 | 0 | 0 | -87.0013 | -110.7354 | 10.0641
8500000 | 8500 | 2.8515 | 1.2125 | 1.0304e-06 | 0.00031646 | -3.1413 | 15 | 0.00012922 | -1.5708 | 2927.1351 | 1.5705 | 1124.2781 | 1.5699 | 0.34405 | -1.2196 | 0.023566 | -1.5472 | -76.3657 | -179.1082 | 0.89181 |  | 1 | 2927.135 | -15.633 | 0.36851 | 4.3474 | -187.1386 |  | 21000 | 57311.1322 | 36 | 1124.2777 | 51.5212 | -17.0289 |  | 3.4602e-05 | -0.58824 | -110.0814 | -2.5637 | -3.1183 | 43.8782 | -240.9518 | -1.3907 | 0.44959 | -6.9437 | -1.7276 | -278.9865 | -94.0605 | -209.4984 | -29.4984 | -29.4984 | 0 | 0 | -87.1169 | -110.5119 | 9.9583
8600000 | 8600 | 2.8809 | 1.2163 | 1.0066e-06 | 0.00031278 | -3.1413 | 15 | 0.00012772 | -1.5708 | 2961.572 | 1.5705 | 1137.5049 | 1.5699 | 0.34052 | -1.2233 | 0.023292 | -1.5475 | -76.5693 | -179.1197 | 0.88033 |  | 1 | 2961.5719 | -16.003 | 0.37284 | 4.2469 | -184.9649 |  | 21000 | 57985.3809 | 37 | 1137.5045 | 51.5219 | -16.7856 |  | 3.3802e-05 | -0.5814 | -107.5376 | -2.4754 | -3.1186 | 44.0876 | -238.1064 | -1.3877 | 0.44421 | -7.0483 | -1.7309 | -279.1714 | -94.2792 | -209.4644 | -29.4644 | -29.4644 | 0 | 0 | -87.2308 | -110.293 | 9.8536
8700000 | 8700 | 2.9104 | 1.2201 | 9.8355e-07 | 0.00030919 | -3.1413 | 15 | 0.00012625 | -1.5708 | 2996.0089 | 1.5705 | 1150.7317 | 1.5699 | 0.33705 | -1.227 | 0.023025 | -1.5478 | -76.7705 | -179.1309 | 0.86914 |  | 1 | 2996.0087 | -16.3773 | 0.37718 | 4.1499 | -182.8411 |  | 21000 | 58659.6295 | 38 | 1150.7313 | 51.5224 | -16.5479 |  | 3.3029e-05 | -0.57471 | -105.081 | -2.391 | -3.1188 | 44.2892 | -235.3262 | -1.3848 | 0.43894 | -7.1518 | -1.7341 | -279.3551 | -94.4951 | -209.4336 | -29.4336 | -29.4336 | 0 | 0 | -87.3432 | -110.0785 | 9.7501
8800000 | 8800 | 2.9399 | 1.2237 | 9.6133e-07 | 0.00030567 | -3.1413 | 15 | 0.00012482 | -1.5708 | 3030.4458 | 1.5705 | 1163.9585 | 1.5699 | 0.33365 | -1.2306 | 0.022763 | -1.548 | -76.9695 | -179.1418 | 0.85823 |  | 1 | 3030.4456 | -16.7559 | 0.38152 | 4.0562 | -180.7655 |  | 21000 | 59333.8781 | 39 | 1163.9581 | 51.5226 | -16.3156 |  | 3.2283e-05 | -0.56818 | -102.7076 | -2.3105 | -3.1191 | 44.4834 | -232.609 | -1.3818 | 0.4338 | -7.2543 | -1.7373 | -279.5377 | -94.7084 | -209.406 | -29.406 | -29.406 | 0 | 0 | -87.4541 | -109.8683 | 9.6477
8900000 | 8900 | 2.9695 | 1.2273 | 9.3984e-07 | 0.00030224 | -3.1413 | 15 | 0.00012341 | -1.5708 | 3064.8827 | 1.5705 | 1177.1853 | 1.5699 | 0.33031 | -1.2342 | 0.022507 | -1.5483 | -77.1661 | -179.1524 | 0.8476 |  | 1 | 3064.8825 | -17.1389 | 0.38585 | 3.9656 | -178.7365 |  | 21000 | 60008.1267 | 40 | 1177.1849 | 51.5226 | -16.0885 |  | 3.1562e-05 | -0.5618 | -100.4136 | -2.2335 | -3.1194 | 44.6705 | -229.9526 | -1.3789 | 0.42876 | -7.3556 | -1.7404 | -279.7191 | -94.9191 | -209.3815 | -29.3815 | -29.3815 | 0 | 0 | -87.5635 | -109.6624 | 9.5463
9000000 | 9000 | 2.9991 | 1.2308 | 9.1908e-07 | 0.00029888 | -3.1413 | 15 | 0.00012204 | -1.5708 | 3099.3195 | 1.5705 | 1190.4121 | 1.57 | 0.32703 | -1.2376 | 0.022257 | -1.5485 | -77.3606 | -179.1628 | 0.83723 |  | 1 | 3099.3194 | -17.5262 | 0.39019 | 3.878 | -176.7525 |  | 21000 | 60682.3753 | 41 | 1190.4117 | 51.5224 | -15.8664 |  | 3.0864e-05 | -0.55556 | -98.1957 | -2.1599 | -3.1196 | 44.8509 | -227.3551 | -1.376 | 0.42384 | -7.456 | -1.7436 | -279.8995 | -95.1274 | -209.3599 | -29.3599 | -29.3599 | 0 | 0 | -87.6714 | -109.4604 | 9.446
9100000 | 9100 | 3.0287 | 1.2343 | 8.9899e-07 | 0.0002956 | -3.1413 | 15 | 0.0001207 | -1.5708 | 3133.7564 | 1.5705 | 1203.6389 | 1.57 | 0.32382 | -1.241 | 0.022013 | -1.5488 | -77.5529 | -179.1729 | 0.82711 |  | 1 | 3133.7563 | -17.9179 | 0.39452 | 3.7933 | -174.812 |  | 21000 | 61356.6239 | 42 | 1203.6385 | 51.522 | -15.6493 |  | 3.019e-05 | -0.54945 | -96.0504 | -2.0895 | -3.1198 | 45.0248 | -224.8146 | -1.3731 | 0.41902 | -7.5552 | -1.7467 | -280.0789 | -95.3332 | -209.3413 | -29.3413 | -29.3413 | 0 | 0 | -87.778 | -109.2624 | 9.3467
9200000 | 9200 | 3.0584 | 1.2377 | 8.7955e-07 | 0.00029238 | -3.1413 | 15 | 0.00011939 | -1.5708 | 3168.1933 | 1.5705 | 1216.8657 | 1.57 | 0.32066 | -1.2444 | 0.021774 | -1.549 | -77.7431 | -179.1828 | 0.81724 |  | 1 | 3168.1931 | -18.3138 | 0.39886 | 3.7113 | -172.9137 |  | 21000 | 62030.8725 | 43 | 1216.8653 | 51.5214 | -15.4369 |  | 2.9537e-05 | -0.54348 | -93.9747 | -2.0221 | -3.1201 | 45.1926 | -222.3291 | -1.3703 | 0.41431 | -7.6535 | -1.7498 | -280.2572 | -95.5367 | -209.3255 | -29.3255 | -29.3255 | 0 | 0 | -87.8832 | -109.0683 | 9.2484
9300000 | 9300 | 3.0881 | 1.241 | 8.6074e-07 | 0.00028924 | -3.1413 | 15 | 0.00011811 | -1.5708 | 3202.6302 | 1.5705 | 1230.0925 | 1.57 | 0.31757 | -1.2476 | 0.02154 | -1.5493 | -77.9313 | -179.1924 | 0.80761 |  | 1 | 3202.63 | -18.7141 | 0.40319 | 3.6319 | -171.0561 |  | 21000 | 62705.1212 | 44 | 1230.092 | 51.5207 | -15.229 |  | 2.8905e-05 | -0.53763 | -91.9655 | -1.9576 | -3.1203 | 45.3545 | -219.897 | -1.3674 | 0.40969 | -7.7508 | -1.7529 | -280.4346 | -95.7379 | -209.3125 | -29.3125 | -29.3125 | 0 | 0 | -87.987 | -108.8779 | 9.1511
9400000 | 9400 | 3.1178 | 1.2443 | 8.4252e-07 | 0.00028616 | -3.1413 | 15 | 0.00011685 | -1.5708 | 3237.0671 | 1.5705 | 1243.3192 | 1.57 | 0.31452 | -1.2508 | 0.021311 | -1.5495 | -78.1174 | -179.2018 | 0.79821 |  | 1 | 3237.0669 | -19.1187 | 0.40753 | 3.5551 | -169.238 |  | 21000 | 63379.3698 | 45 | 1243.3188 | 51.5198 | -15.0256 |  | 2.8293e-05 | -0.53191 | -90.0201 | -1.8958 | -3.1205 | 45.5108 | -217.5165 | -1.3645 | 0.40517 | -7.8472 | -1.756 | -280.611 | -95.9368 | -209.3021 | -29.3021 | -29.3021 | 0 | 0 | -88.0896 | -108.6911 | 9.0548
9500000 | 9500 | 3.1476 | 1.2475 | 8.2488e-07 | 0.00028315 | -3.1413 | 15 | 0.00011562 | -1.5708 | 3271.5039 | 1.5705 | 1256.546 | 1.57 | 0.31153 | -1.254 | 0.021087 | -1.5497 | -78.3015 | -179.211 | 0.78902 |  | 1 | 3271.5038 | -19.5277 | 0.41186 | 3.4807 | -167.4581 |  | 21000 | 64053.6184 | 46 | 1256.5456 | 51.5187 | -14.8265 |  | 2.7701e-05 | -0.52632 | -88.1357 | -1.8366 | -3.1208 | 45.6618 | -215.186 | -1.3617 | 0.40075 | -7.9426 | -1.7591 | -280.7865 | -96.1335 | -209.2944 | -29.2944 | -29.2944 | 0 | 0 | -88.1908 | -108.5079 | 8.9593
9600000 | 9600 | 3.1774 | 1.2506 | 8.0778e-07 | 0.0002802 | -3.1413 | 15 | 0.00011441 | -1.5708 | 3305.9408 | 1.5705 | 1269.7728 | 1.57 | 0.3086 | -1.2571 | 0.020867 | -1.5499 | -78.4837 | -179.22 | 0.78005 |  | 1 | 3305.9407 | -19.941 | 0.4162 | 3.4086 | -165.7153 |  | 21000 | 64727.867 | 47 | 1269.7724 | 51.5175 | -14.6315 |  | 2.7127e-05 | -0.52083 | -86.3099 | -1.7798 | -3.121 | 45.8076 | -212.9039 | -1.3589 | 0.39641 | -8.0371 | -1.7621 | -280.9611 | -96.328 | -209.2892 | -29.2892 | -29.2892 | 0 | 0 | -88.2909 | -108.3281 | 8.8648
9700000 | 9700 | 3.2072 | 1.2537 | 7.9121e-07 | 0.00027731 | -3.1413 | 15 | 0.00011323 | -1.5708 | 3340.3777 | 1.5705 | 1282.9996 | 1.57 | 0.30572 | -1.2601 | 0.020652 | -1.5501 | -78.6641 | -179.2287 | 0.77128 |  | 1 | 3340.3776 | -20.3586 | 0.42053 | 3.3387 | -164.0083 |  | 21000 | 65402.1156 | 48 | 1282.9992 | 51.5162 | -14.4406 |  | 2.657e-05 | -0.51546 | -84.5403 | -1.7253 | -3.1212 | 45.9484 | -210.6689 | -1.3561 | 0.39216 | -8.1308 | -1.7651 | -281.1348 | -96.5205 | -209.2864 | -29.2864 | -29.2864 | 0 | 0 | -88.3897 | -108.1516 | 8.7712
9800000 | 9800 | 3.2371 | 1.2567 | 7.7515e-07 | 0.00027448 | -3.1413 | 15 | 0.00011208 | -1.5708 | 3374.8146 | 1.5705 | 1296.2264 | 1.57 | 0.30289 | -1.2631 | 0.020441 | -1.5504 | -78.8425 | -179.2373 | 0.76271 |  | 1 | 3374.8144 | -20.7805 | 0.42487 | 3.2709 | -162.3361 |  | 21000 | 66076.3642 | 49 | 1296.226 | 51.5148 | -14.2535 |  | 2.6031e-05 | -0.5102 | -82.8245 | -1.6731 | -3.1214 | 46.0846 | -208.4793 | -1.3532 | 0.38799 | -8.2235 | -1.7682 | -281.3076 | -96.7109 | -209.286 | -29.286 | -29.286 | 0 | 0 | -88.4874 | -107.9784 | 8.6785
9900000 | 9900 | 3.267 | 1.2597 | 7.5957e-07 | 0.00027171 | -3.1413 | 15 | 0.00011095 | -1.5708 | 3409.2515 | 1.5705 | 1309.4532 | 1.57 | 0.3001 | -1.266 | 0.020235 | -1.5506 | -79.0192 | -179.2457 | 0.75433 |  | 1 | 3409.2513 | -21.2067 | 0.4292 | 3.2052 | -160.6977 |  | 21000 | 66750.6128 | 50 | 1309.4528 | 51.5132 | -14.0703 |  | 2.5508e-05 | -0.50505 | -81.1604 | -1.6229 | -3.1216 | 46.2163 | -206.3339 | -1.3504 | 0.38391 | -8.3154 | -1.7712 | -281.4796 | -96.8993 | -209.288 | -29.288 | -29.288 | 0 | 0 | -88.5839 | -107.8083 | 8.5866
10000000 | 10000 | 3.2969 | 1.2626 | 7.4445e-07 | 0.00026899 | -3.1413 | 15 | 0.00010984 | -1.5708 | 3443.6883 | 1.5705 | 1322.68 | 1.57 | 0.29737 | -1.2689 | 0.020033 | -1.5508 | -79.1941 | -179.2539 | 0.74614 |  | 1 | 3443.6882 | -21.6373 | 0.43354 | 3.1415 | -159.092 |  | 21000 | 67424.8615 | 51 | 1322.6796 | 51.5116 | -13.8907 |  | 2.5e-05 | -0.5 | -79.5459 | -1.5747 | -3.1218 | 46.3436 | -204.2313 | -1.3477 | 0.37991 | -8.4064 | -1.7741 | -281.6508 | -97.0858 | -209.2922 | -29.2922 | -29.2922 | 0 | 0 | -88.6793 | -107.6414 | 8.4955
-180
-180
|  | Output Filter |  |  |  |  | Pwm | Compensation | [9 empty] | Design Output | [10 empty] | Z3 | [6 empty] | EA Gain BW |  | Complex EA | [5 empty] | Actual EA Response |  |  |  | Actual Total System Response |  |  |  | phase margin | 0
|  | Esr zero |  | LC Double Pole |  |  |  | Origin Pole |  | Fz1 |  | Fz2 |  | Fp1 |  | Fp2 | [7 empty] | Den |  | Total |  |  | Num |  | Den |  | Total |  |  | A(s) |  | Num |  |  | Den
Frequency |  | Gain | Phase | Gain |  | Phase | Gain | Gain | Phase | Gain | Phase | Gain | Phase | Gain | Phase | Gain | Phase | Total Gain | Total Phase | Phase margin |  | Real | Imag | Real | Imag | Z1 Real | Z1 Imag |  | Real | Imag | Real | Imag | Z3 Real | Z3 Imag |  | Real | Imag | Real | Imag | Phase | Real | Imag | Phase | EA Gain | EA Gain (dB) | EA Phase |  | Total Gain | Total Phase | Total Phase Margin
3183098.8655 | 3183.0989 | 1.4142 | 0.7854 | 7.3475e-06 | 0.00084507 | -3.1407 | 15 | 0.00034507 | -1.5708 | 1096.1605 | 1.5699 | 421.0232 | 1.5684 | 0.69937 | -0.79628 | 0.062823 | -1.5079 | -59.247 | -177.1615 | 2.8385 |  | 1 | 1096.16 | -2.1923 | 0.138 | 30.895 | -498.0553 |  | 21000 | 21462 | 1 | 421.022 | 51.0941 | -49.7573 |  | 0.00024674 | -1.5708 | -782.3357 | -48.6526 | 3.2037 | -11.6257 | -646.0733 | 4.6944 | 1.2131 | 1.6776 | -1.4907 | -85.4105 | -74.4675 | -220.3621 | -40.3621 | -40.3621
8667.8955 | 8.6679 | 1 | 0.0027231 | 3.1929 | 1.5701 | -1.5715 | 15 | 0.12672 | -1.5708 | 3.148 | 1.2475 | 1.5213 | 0.85354 | 1 | -0.002783 | 0.99907 | -0.043233 | 29.2592 | -62.1406 | 117.8594 |  | 1 | 2.985 | -1.6257e-05 | 0.00037579 | 7813.4473 | -2999.0878 |  | 21000 | 58.4432 | 1 | 1.1465 | 9102.4685 | -10377.3994 |  | 33.1642 | -574.9282 | -1465133.2435 | -4591633.9132 | 4.4035 | -5620801.6347 | -5663056.0621 | 3.9307 | 0.60405 | -4.3785 | 0.47278 | 27.0882 | 29.227 | -62.7984 | 117.2016 | 117.2016
2903.8634 | 2.9039 | 1 | 0.00091228 | 1.1088 | -0.11661 | -0.11661 | 15 | 0.37825 | -1.5708 | 1.4142 | 0.7854 | 1.0712 | 0.36671 | 1 | -0.00093235 | 0.99989 | -0.014492 | 19.5816 | -31.5014 | 148.4986 |  | 1 | 1 | -1.8246e-06 | 0.00012589 | 7826.4259 | -8056.6149 |  | 21000 | 19.5793 | 1 | 0.38409 | 18306.8296 | -7011.856 |  | 287.9381 | -1672.2657 | -11219274.3192 | -15407669.3367 | 4.083 | -6370462.5305 | -32782843.749 | 4.5205 | 0.57071 | -4.8716 | -0.43745 | -25.0638 | 19.5475 | -31.6927 | 148.3073 | 148.3073
7560.4098 | 7.5604 | 1 | 0.0023752 | 2.7441 | -0.84752 | -0.84752 | 15 | 0.14528 | -1.5708 | 2.789 | 1.2041 | 1.4142 | 0.7854 | 1 | -0.0024274 | 0.99929 | -0.037715 | 27.4471 | -26.7341 | 153.2659 |  | 1 | 2.6036 | -1.2368e-05 | 0.00032777 | 7816.9402 | -3345.8398 |  | 21000 | 50.976 | 1 | 1 | 10525.488 | -10474.512 |  | 43.5466 | -658.4599 | -1862700.3784 | -5292841.5412 | 4.374 | -6388867.4017 | -7478624.7421 | 4.0054 | 0.57046 | -4.8755 | 0.36858 | 21.1183 | 27.4144 | -27.3046 | 152.6954 | 152.6954
3114578.1463 | 3114.5781 | 1.3991 | 0.77452 | 7.6743e-06 | 0.00086366 | -3.1407 | 15 | 0.00035266 | -1.5708 | 1072.5641 | 1.5699 | 411.9601 | 1.5684 | 0.70711 | -0.7854 | 0.064199 | -1.5066 | -58.8676 | -177.0855 | 2.9145 |  | 1 | 1072.5636 | -2.099 | 0.13503 | 32.2636 | -508.9244 |  | 21000 | 21000 | 1 | 411.9589 | 51.0994 | -50.8519 |  | 0.00025772 | -1.6054 | -816.9954 | -51.9257 | 3.2051 | -14.4132 | -660.253 | 4.6906 | 1.2396 | 1.8656 | -1.4855 | -85.1128 | -73.9949 | -220.6867 | -40.6867 | -40.6867
200366.5721 | 200.3666 | 1.002 | 0.062864 | 0.0018576 | 0.013449 | -3.1281 | 15 | 0.0054818 | -1.5708 | 69.0072 | 1.5563 | 26.5209 | 1.5331 | 0.99794 | -0.064243 | 0.70711 | -0.7854 | -14.0819 | -137.2997 | 42.7003 |  | 1 | 69 | -0.0086867 | 0.0086867 | 3914.0349 | -4029.1535 |  | 21000 | 1350.9688 | 1 | 26.5021 | 80.7602 | -789.3434 |  | 0.062271 | -24.9541 | -100300.1968 | -97922.1445 | 3.915 | -17607.06 | -9159.5564 | 3.6213 | 7.0627 | 16.9795 | 0.29371 | 16.8283 | -14.1024 | -158.7993 | 21.2007 | 21.2007
55500 | 55.5 | 1.0002 | 0.017434 | 0.024742 | 0.049638 | -3.092 | 15 | 0.019791 | -1.5708 | 19.1386 | 1.5185 | 7.4087 | 1.4354 | 0.99984 | -0.017818 | 0.96371 | -0.27022 | 0.03164 | -113.4126 | 66.5874 |  | 1 | 19.1125 | -0.00066648 | 0.0024061 | 7270.2609 | -2429.4088 |  | 21000 | 374.208 | 1 | 7.3409 | 432.6417 | -2801.7596 |  | 0.81156 | -90.0828 | -212947.665 | -656896.9028 | 4.3989 | -246777.0746 | -60758.9159 | 3.383 | 2.7171 | 8.6822 | 1.0159 | 58.2071 | 0 | -117.95 | 62.05 | 62.05
1000000 | 1000 | [47 empty] | -117.95 | 62.05 | 62.05
55500 | 55.5 | [47 empty] | -117.95 | 62.05 | 62.05
55500 | 55.5 | [47 empty] | -90
55500 | 55.5 | [47 empty] | -80

## Schematic Management (hidden)
SCH_RDSON

## Power Calculations (hidden)
BUCK CONTROLLER POWER TOOL
0.9
Enter the values of your design and FET datasheet specifications below. Note that thermal resistance ("Theta JA") will change when components are placed on the PCB | [48 empty] | 80 | 100 | 120 | 140 | 160 | 180 | 20 | 30 | 40 | 50
|  |  |  | Currents | [6 empty] | INDUCTOR |  |  |  | Cout |  |  | Cin |  |  | HIGH SIDE FET losses | [5 empty] | LOW SIDE FET Losses |  |  |  | Shunt | External Diode | Diod/eFET | Part Losses |  |  |  | RESULSTS
Input Parameters |  |  |  | Step | Iout | Duty Cycle | Current Ripple p-p | Peak Inductor Current | Valley Inductor Current | SW node voltage at Q1 turn-on | IRMS | DCR Loss | Core | Total Inductor Loss/Diss | Irms | Cout Esr Loss | Total Cout Loss/Diss | Irms | Cin Esr Loss | Total Cin Loss/Diss | Irms | RDSON Loss | Transitional Loss (not including capacitive loss) | MOSFET Output Capacitance Loss | Dead Time Loss | Total Top FET Loss/Diss | Irms | RDSON Loss | DeadTime Loss | Total Bottom FET Diss/Loss | Shunt Loss (if applicable) | DeadTime Loss | Reverse Recovery Loss | IQ Loss | Switching Current Loss | Switching Current Diss | Total Part Loss | Total Loss | OUTPUT POWER | EFF | Top FET Temp Rise | Bottom FET Temp Rise |  |  |  |  | Qg |  | θJA=80 | θJA=100 | θJA=120 | θJA=140 | θJA=160 | θJA=180 | θJA=20 | θJA=30 | θJA=40 | θJA=50
Design | Input Value | Units | Description | 0 | 0 | 0.5 | 2.2059 | 1.1029 | -1.1029 | 24 | 0.63678 | 0.0048678 | 0.4 | 0.40487 | 0.63678 | 0.00040549 | 0.00040549 | 0.45027 | 0.00020275 | 0.00020275 | 0.45027 | 0.0044604 | 0.01243 | 0 | 0.010588 | 0.027499 | 0.45027 | 0.0020275 | 0.011912 | 0.013944 | 0 | 0 | 0.48 | 0.072 | 0.2256 | 0.18424 | 0.2976 | 1.2245 | 0 | 0% | 1.155 | 0.55775 | 0 | 250kHz / 5-1.2V /25A | 70 | 70 | 70 | -0.0027344 | -0.21875 | -0.27344 | -0.32812 | -0.38281 | -0.4375 | -0.49219 | -0.054687 | -0.082031 | -0.10937 | -0.13672
|  |  |  | 1 | 0.045 | 0.50005 | 2.2061 | 1.1481 | -1.0581 | 23.9922 | 0.63844 | 0.0048932 | 0.4 | 0.40489 | 0.63685 | 0.00040558 | 0.00040558 | 0.45147 | 0.00020382 | 0.00020382 | 0.45147 | 0.0044841 | 0.012938 | 6.2221e-05 | 0.010157 | 0.027663 | 0.45142 | 0.0020378 | 0.012399 | 0.014442 | 0 | 0 | 0.47998 | 0.072 | 0.2256 | 0.18424 | 0.2976 | 1.2252 | 0.54 | 30.59% | 1.1618 | 0.57766 | 30.5917
Vin | 24 | V | Vin | 2 | 0.09 | 0.50011 | 2.2063 | 1.1932 | -1.0132 | 22.9744 | 0.64324 | 0.0049671 | 0.4 | 0.40497 | 0.63692 | 0.00040566 | 0.00040566 | 0.45489 | 0.00020693 | 0.00020693 | 0.45489 | 0.0045524 | 0.013447 | 0.008146 | 0.0097265 | 0.035899 | 0.45479 | 0.0020684 | 0.012886 | 0.01496 | 0 | 0 | 0.47996 | 0.072 | 0.2256 | 0.18424 | 0.2976 | 1.234 | 1.08 | 46.67% | 1.5077 | 0.59838 | 46.6725 | 250kHz / 12-5V / 30A | 90 | 90 | 90 | 0.14227 | 11.3813 | 14.2266 | 17.0719 | 19.9172 | 22.7625 | 25.6078 | 2.8453 | 4.268 | 5.6906 | 7.1133
Vout | 12 | V | Vout | 3 | 0.135 | 0.50016 | 2.2066 | 1.2383 | -0.96829 | 21.9567 | 0.65113 | 0.0050898 | 0.4 | 0.40509 | 0.63698 | 0.00040575 | 0.00040575 | 0.46049 | 0.00021205 | 0.00021205 | 0.46049 | 0.0046652 | 0.013955 | 0.016115 | 0.0092956 | 0.044065 | 0.46035 | 0.0021192 | 0.013374 | 0.015498 | 0 | 0 | 0.47994 | 0.072 | 0.2256 | 0.18424 | 0.2976 | 1.2428 | 1.62 | 56.59% | 1.8507 | 0.61992 | 56.5877 | 250kHz / 18-1.2V / 20A | 60 | 60 | 60 | 0.19852 | 15.8812 | 19.8516 | 23.8219 | 27.7922 | 31.7625 | 35.7328 | 3.9703 | 5.9555 | 7.9406 | 9.9258
Fsw | 400 | kHz | Switching Frequency | 4 | 0.18 | 0.50021 | 2.2068 | 1.2834 | -0.9234 | 20.9389 | 0.66199 | 0.005261 | 0.4 | 0.40526 | 0.63705 | 0.00040583 | 0.00040583 | 0.4682 | 0.00021921 | 0.00021921 | 0.4682 | 0.0048226 | 0.014463 | 0.023968 | 0.0088647 | 0.052161 | 0.468 | 0.0021902 | 0.013861 | 0.016057 | 0 | 0 | 0.47992 | 0.072 | 0.2256 | 0.18424 | 0.2976 | 1.2516 | 2.16 | 63.31% | 2.1908 | 0.64227 | 63.3129 | 500kHz / 5-1.2V / 15A | 30 | 30 | 30 | 0.044531 | 3.5625 | 4.4531 | 5.3438 | 6.2344 | 7.125 | 8.0156 | 0.89062 | 1.3359 | 1.7812 | 2.2266
Iout | 9 | A | Max Output Current | 5 | 0.225 | 0.50026 | 2.207 | 1.3285 | -0.87852 | 19.9211 | 0.67568 | 0.0054809 | 0.4 | 0.40548 | 0.63712 | 0.00040592 | 0.00040592 | 0.4779 | 0.00022839 | 0.00022839 | 0.4779 | 0.0050246 | 0.014972 | 0.031706 | 0.0084338 | 0.060187 | 0.47765 | 0.0022815 | 0.014348 | 0.016636 | 0 | 0 | 0.4799 | 0.072 | 0.2256 | 0.18424 | 0.2976 | 1.2604 | 2.7 | 68.17% | 2.5279 | 0.66542 | 68.1743 | 500kHz / 12-5V / 15A | 45 | 45 | 45 | 0.18328 | 14.6625 | 18.3281 | 21.9938 | 25.6594 | 29.325 | 32.9906 | 3.6656 | 5.4984 | 7.3313 | 9.1641
Ta | 25 | °C | Ambient Temperature | 6 | 0.27 | 0.50032 | 2.2073 | 1.3736 | -0.83364 | 18.9033 | 0.69203 | 0.0057495 | 0.4 | 0.40575 | 0.63718 | 0.000406 | 0.000406 | 0.48949 | 0.0002396 | 0.0002396 | 0.48949 | 0.0052713 | 0.01548 | 0.039329 | 0.0080029 | 0.068144 | 0.48918 | 0.002393 | 0.014835 | 0.017235 | 0 | 0 | 0.47988 | 0.072 | 0.2256 | 0.18424 | 0.2976 | 1.2693 | 3.24 | 71.85% | 2.862 | 0.6894 | 71.8522 | 1Mhz / 5-1.2V / 10A | 20 | 20 | 20 | 0.11406 | 9.125 | 11.4062 | 13.6875 | 15.9688 | 18.25 | 20.5312 | 2.2812 | 3.4219 | 4.5625 | 5.7031
Vcc | 7.5 | V | Subregulated VCC rail | 7 | 0.315 | 0.50037 | 2.2075 | 1.4188 | -0.78875 | 17.8855 | 0.71085 | 0.0060667 | 0.4 | 0.40607 | 0.63725 | 0.00040609 | 0.00040609 | 0.50283 | 0.00025284 | 0.00025284 | 0.50283 | 0.0055625 | 0.015989 | 0.046837 | 0.007572 | 0.076031 | 0.50247 | 0.0025247 | 0.015323 | 0.017854 | 0 | 0 | 0.47986 | 0.072 | 0.2256 | 0.18424 | 0.2976 | 1.2781 | 3.78 | 74.73% | 3.1933 | 0.71418 | 74.732 | 1Mhz / 12-1.2V/ 10A | 25 | 25 | 25 | 0.27656 | 22.125 | 27.6562 | 33.1875 | 38.7188 | 44.25 | 49.7812 | 5.5312 | 8.2969 | 11.0625 | 13.8281
Components | Input Value | Units | Description | 8 | 0.36 | 0.50042 | 2.2077 | 1.4639 | -0.74387 | 16.8678 | 0.73197 | 0.0064326 | 0.4 | 0.40643 | 0.63732 | 0.00040617 | 0.00040617 | 0.5178 | 0.00026811 | 0.00026811 | 0.5178 | 0.0058985 | 0.016497 | 0.05423 | 0.0071411 | 0.08385 | 0.51736 | 0.0026766 | 0.01581 | 0.018494 | 0 | 0 | 0.47984 | 0.072 | 0.2256 | 0.18424 | 0.2976 | 1.2869 | 4.32 | 77.05% | 3.5217 | 0.73977 | 77.048 | 500kHz / 18-1.2V / 20A | 50 | 50 | 50 | 0.28594 | 22.875 | 28.5938 | 34.3125 | 40.0312 | 45.75 | 51.4688 | 5.7188 | 8.5781 | 11.4375 | 14.2969
L | 6.8 | uH | Output Inductor Inductance Value | 9 | 0.405 | 0.50047 | 2.208 | 1.509 | -0.69898 | 15.85 | 0.75517 | 0.0068472 | 0.4 | 0.40685 | 0.63739 | 0.00040626 | 0.00040626 | 0.53424 | 0.00028541 | 0.00028541 | 0.53424 | 0.0062791 | 0.017006 | 0.061507 | 0.0067102 | 0.091599 | 0.53373 | 0.0028487 | 0.016297 | 0.019154 | 0 | 0 | 0.47982 | 0.072 | 0.2256 | 0.18424 | 0.2976 | 1.2957 | 4.86 | 78.95% | 3.8471 | 0.76618 | 78.951 | θJA=120°C/W - 160°C/W
Rdcr | 12 | mW | Inductor Series Resistance at 25 Degrees C | 10 | 0.45 | 0.50053 | 2.2082 | 1.5541 | -0.6541 | 14.8322 | 0.78029 | 0.0073104 | 0.4 | 0.40731 | 0.63745 | 0.00040635 | 0.00040635 | 0.55203 | 0.00030474 | 0.00030474 | 0.55203 | 0.0067043 | 0.017514 | 0.068669 | 0.0062794 | 0.099279 | 0.55146 | 0.003041 | 0.016784 | 0.019835 | 0 | 0 | 0.4798 | 0.072 | 0.2256 | 0.18424 | 0.2976 | 1.3045 | 5.4 | 80.54% | 4.1697 | 0.7934 | 80.5425 | θJA=30°C/W - 50°C/W
LTc | 4000 | ppm | Inductor Series Resistance Temp Co | 11 | 0.495 | 0.50058 | 2.2084 | 1.5992 | -0.60922 | 13.8144 | 0.80713 | 0.0078224 | 0.4 | 0.40782 | 0.63752 | 0.00040643 | 0.00040643 | 0.57106 | 0.0003261 | 0.0003261 | 0.57106 | 0.0071743 | 0.018022 | 0.075716 | 0.0058485 | 0.10689 | 0.5704 | 0.0032535 | 0.017272 | 0.020536 | 0 | 0 | 0.47978 | 0.072 | 0.2256 | 0.18424 | 0.2976 | 1.3134 | 5.94 | 81.89% | 4.4894 | 0.82143 | 81.893
ThetaCa | 20 | °C/W | Core to Ambient Thermal Resistance | 12 | 0.54 | 0.50063 | 2.2087 | 1.6443 | -0.56433 | 12.7966 | 0.83553 | 0.008383 | 0.4 | 0.40838 | 0.63759 | 0.00040652 | 0.00040652 | 0.59118 | 0.0003495 | 0.0003495 | 0.59118 | 0.007689 | 0.018531 | 0.082648 | 0.0054176 | 0.11443 | 0.59044 | 0.0034862 | 0.017759 | 0.021257 | 0 | 0 | 0.47976 | 0.072 | 0.2256 | 0.18424 | 0.2976 | 1.3222 | 6.48 | 83.05% | 4.8062 | 0.85027 | 83.0536
Cin | 18 | uF | Input Capacitor Capacitance | 13 | 0.585 | 0.50068 | 2.2089 | 1.6894 | -0.51945 | 11.7788 | 0.86535 | 0.0089924 | 0.4 | 0.40899 | 0.63765 | 0.0004066 | 0.0004066 | 0.61231 | 0.00037492 | 0.00037492 | 0.61231 | 0.0082483 | 0.019039 | 0.089465 | 0.0049867 | 0.12191 | 0.61148 | 0.003739 | 0.018246 | 0.021998 | 0 | 0 | 0.47974 | 0.072 | 0.2256 | 0.18424 | 0.2976 | 1.331 | 7.02 | 84.06% | 5.1201 | 0.87993 | 84.0616
RCinEsr | 1 | mW | Input Capacitor Series Resistance | 14 | 0.63 | 0.50074 | 2.2091 | 1.7346 | -0.47456 | 10.7611 | 0.89643 | 0.0096505 | 0.4 | 0.40965 | 0.63772 | 0.00040669 | 0.00040669 | 0.63434 | 0.00040238 | 0.00040238 | 0.63434 | 0.0088524 | 0.019548 | 0.096166 | 0.0045558 | 0.12931 | 0.63341 | 0.004012 | 0.018733 | 0.02276 | 0 | 0 | 0.47972 | 0.072 | 0.2256 | 0.18424 | 0.2976 | 1.3399 | 7.56 | 84.95% | 5.4312 | 0.9104 | 84.9452
Cout | 50 | uF | Output Capacitor Capcitance | 15 | 0.675 | 0.50079 | 2.2094 | 1.7797 | -0.42968 | 9.7433 | 0.92865 | 0.010357 | 0.4 | 0.41036 | 0.63779 | 0.00040677 | 0.00040677 | 0.65717 | 0.00043188 | 0.00043188 | 0.65717 | 0.0095013 | 0.020056 | 0.10275 | 0.0041249 | 0.13665 | 0.65614 | 0.0043052 | 0.019221 | 0.023542 | 0 | 0 | 0.4797 | 0.072 | 0.2256 | 0.18424 | 0.2976 | 1.3487 | 8.1 | 85.73% | 5.7394 | 0.94168 | 85.7261
RCoutEsr | 1 | mW | Output Capacitor Series Resistance | 16 | 0.72 | 0.50084 | 2.2096 | 1.8248 | -0.38479 | 8.7255 | 0.9619 | 0.011113 | 0.4 | 0.41111 | 0.63785 | 0.00040686 | 0.00040686 | 0.68074 | 0.00046341 | 0.00046341 | 0.68074 | 0.010195 | 0.020565 | 0.10922 | 0.003694 | 0.14392 | 0.6796 | 0.0046185 | 0.019708 | 0.024344 | 0 | 0 | 0.47968 | 0.072 | 0.2256 | 0.18424 | 0.2976 | 1.3575 | 8.64 | 86.42% | 6.0448 | 0.97377 | 86.4213 | EFF_1 @ 25°C | Vin | Iout | Vout | Efficiency | Pdis
Top Driver | Input Value | Units | Description | 17 | 0.765 | 0.50089 | 2.2098 | 1.8699 | -0.33991 | 7.7077 | 0.99608 | 0.011917 | 0.4 | 0.41192 | 0.63792 | 0.00040694 | 0.00040694 | 0.70496 | 0.00049697 | 0.00049697 | 0.70496 | 0.010933 | 0.021073 | 0.11558 | 0.0032631 | 0.15113 | 0.7037 | 0.004952 | 0.020195 | 0.025167 | 0 | 0 | 0.47966 | 0.072 | 0.2256 | 0.18424 | 0.2976 | 1.3664 | 9.18 | 87.04% | 6.3473 | 1.0067 | 87.0441 | Vin=10V | 9.999 | 0.1027 | 5.1211 | 61.8707 | 324.1237
RdsonDRT | 1.5 | W | Drain to Source Resistance of pull up Top FET Driver | 18 | 0.81 | 0.50095 | 2.2101 | 1.915 | -0.29503 | 6.6899 | 1.0311 | 0.012771 | 0.4 | 0.41277 | 0.63799 | 0.00040703 | 0.00040703 | 0.72977 | 0.00053257 | 0.00053257 | 0.72977 | 0.011717 | 0.021582 | 0.12182 | 0.0028323 | 0.15826 | 0.72839 | 0.0053056 | 0.020682 | 0.02601 | 0 | 0 | 0.47964 | 0.072 | 0.2256 | 0.18424 | 0.2976 | 1.3752 | 9.72 | 87.61% | 6.647 | 1.0404 | 87.6052 | Vout=5.1V | 9.9987 | 0.1166 | 5.1213 | 64.7294 | 325.3789
RdsonDRT2 | 0.9 | W | Drain to Source Resistance of pull down Top FET Driver | 19 | 0.855 | 0.501 | 2.2103 | 1.9601 | -0.25014 | 5.6722 | 1.0668 | 0.013673 | 0.4 | 0.41367 | 0.63805 | 0.00040711 | 0.00040711 | 0.75512 | 0.0005702 | 0.0005702 | 0.75512 | 0.012545 | 0.02209 | 0.12795 | 0.0024014 | 0.16533 | 0.75361 | 0.0056793 | 0.02117 | 0.026873 | 0 | 0 | 0.47962 | 0.072 | 0.2256 | 0.18424 | 0.2976 | 1.3841 | 10.26 | 88.11% | 6.9439 | 1.0749 | 88.1135 | L=3.3uH/30mOhm | 9.9988 | 0.1466 | 5.1213 | 69.8854 | 323.5245
Bottom Driver | Input Value | Units | Description | 20 | 0.9 | 0.50105 | 2.2105 | 2.0053 | -0.20526 | 4.6544 | 1.1033 | 0.014623 | 0.4 | 0.41462 | 0.63812 | 0.0004072 | 0.0004072 | 0.78095 | 0.00060988 | 0.00060988 | 0.78095 | 0.013417 | 0.022598 | 0.13396 | 0.0019705 | 0.17233 | 0.77931 | 0.0060732 | 0.021657 | 0.027757 | 0 | 0 | 0.4796 | 0.072 | 0.2256 | 0.18424 | 0.2976 | 1.3929 | 10.8 | 88.58% | 7.2379 | 1.1103 | 88.5759 | 4394 Top and Bottom Fets | 9.9988 | 0.1958 | 5.1218 | 75.6625 | 322.572
RdsonDRB | 1.5 | W | Drain to Source Resistance of pull up Top FET Driver | 21 | 0.945 | 0.5011 | 2.2107 | 2.0504 | -0.16037 | 3.6366 | 1.1403 | 0.015623 | 0.4 | 0.41562 | 0.63819 | 0.00040728 | 0.00040728 | 0.80721 | 0.00065159 | 0.00065159 | 0.80721 | 0.014335 | 0.023107 | 0.13985 | 0.0015396 | 0.17926 | 0.80543 | 0.0064872 | 0.022144 | 0.028661 | 0 | 0 | 0.47958 | 0.072 | 0.2256 | 0.18424 | 0.2976 | 1.4018 | 11.34 | 89% | 7.5291 | 1.1464 | 88.9985 |  | 9.9988 | 0.2681 | 5.1224 | 80.9576 | 323.0251
RdsonDRB2 | 0.9 | W | Drain to Source Resistance of pull down Top FET Driver | 22 | 0.99 | 0.50116 | 2.211 | 2.0955 | -0.11549 | 2.6188 | 1.1779 | 0.016672 | 0.4 | 0.41667 | 0.63826 | 0.00040737 | 0.00040737 | 0.83387 | 0.00069534 | 0.00069534 | 0.83387 | 0.015297 | 0.023615 | 0.14563 | 0.0011087 | 0.18613 | 0.83194 | 0.0069213 | 0.022631 | 0.029585 | 0 | 0 | 0.47956 | 0.072 | 0.2256 | 0.18424 | 0.2976 | 1.4107 | 11.88 | 89.39% | 7.8175 | 1.1834 | 89.3861 |  | 9.9987 | 0.3655 | 5.1231 | 85.419 | 319.633
Deadtime | Input Value | Units | Description | 23 | 1.035 | 0.50121 | 2.2112 | 2.1406 | -0.070606 | 1.601 | 1.216 | 0.017769 | 0.4 | 0.41777 | 0.63832 | 0.00040745 | 0.00040745 | 0.86089 | 0.00074113 | 0.00074113 | 0.86089 | 0.016305 | 0.024124 | 0.1513 | 0.00067782 | 0.19293 | 0.85881 | 0.0073755 | 0.023119 | 0.03053 | 0 | 0 | 0.47954 | 0.072 | 0.2256 | 0.18424 | 0.2976 | 1.4195 | 12.42 | 89.74% | 8.1031 | 1.2212 | 89.743 |  | 9.9987 | 0.4906 | 5.1238 | 88.5519 | 324.9815
Deadtime | 20 | ns | Total Deadtime | 24 | 1.08 | 0.50126 | 2.2114 | 2.1857 | -0.025722 | 0.58327 | 1.2546 | 0.018916 | 0.4 | 0.41892 | 0.63839 | 0.00040754 | 0.00040754 | 0.88823 | 0.00078895 | 0.00078895 | 0.88823 | 0.017357 | 0.024632 | 0.15685 | 0.00024693 | 0.19966 | 0.88599 | 0.0078499 | 0.023606 | 0.031495 | 0 | 0 | 0.47952 | 0.072 | 0.2256 | 0.18424 | 0.2976 | 1.4284 | 12.96 | 90.07% | 8.3859 | 1.2598 | 90.0726 |  | 9.9986 | 0.6455 | 5.1237 | 90.4189 | 350.4585
IQ | Input Value | Units | Description | 25 | 1.125 | 0.50131 | 2.2117 | 2.2308 | 0.019162 | 0 | 1.2935 | 0.020111 | 0.4 | 0.42011 | 0.63846 | 0.00040763 | 0.00040763 | 0.91587 | 0.00083882 | 0.00083882 | 0.91587 | 0.018454 | 0.025483 | 0.15997 | 0 | 0.20455 | 0.91347 | 0.0083443 | 0.0243 | 0.032688 | 0 | 0 | 0.47951 | 0.072 | 0.2256 | 0.18424 | 0.2976 | 1.4357 | 13.5 | 90.39% | 8.5909 | 1.3075 | 90.3875 |  | 9.9986 | 0.8324 | 5.1232 | 91.6789 | 387.06
IQ | 3 | mA | Quiescent Current Of Controller (Not Switching!) | 26 | 1.17 | 0.50137 | 2.2119 | 2.276 | 0.064046 | 0 | 1.3329 | 0.021356 | 0.4 | 0.42136 | 0.63852 | 0.00040771 | 0.00040771 | 0.94379 | 0.00089073 | 0.00089073 | 0.94379 | 0.019596 | 0.026794 | 0.15997 | 0 | 0.20705 | 0.94121 | 0.0088588 | 0.025272 | 0.034179 | 0 | 0 | 0.47949 | 0.072 | 0.2256 | 0.18424 | 0.2976 | 1.441 | 14.04 | 90.69% | 8.6959 | 1.3672 | 90.692 |  | 9.9986 | 1.0529 | 5.1218 | 92.8899 | 412.7776
Top FET | Input Value | Units | Description | 27 | 1.215 | 0.50142 | 2.2121 | 2.3211 | 0.10893 | 0 | 1.3726 | 0.022649 | 0.4 | 0.42265 | 0.63859 | 0.0004078 | 0.0004078 | 0.97195 | 0.00094468 | 0.00094468 | 0.97195 | 0.020783 | 0.028105 | 0.15997 | 0 | 0.20959 | 0.96919 | 0.0093934 | 0.026244 | 0.035691 | 0 | 0 | 0.47947 | 0.072 | 0.2256 | 0.18424 | 0.2976 | 1.4464 | 14.58 | 90.98% | 8.8029 | 1.4276 | 90.9752 |  | 9.9987 | 1.3093 | 5.1196 | 93.6904 | 451.4207
RdsonTop | 22 | mW | Drain to Source Resistance of Top FET | 28 | 1.26 | 0.50147 | 2.2124 | 2.3662 | 0.15381 | 0 | 1.4126 | 0.023992 | 0.4 | 0.42399 | 0.63866 | 0.00040788 | 0.00040788 | 1.0003 | 0.0010007 | 0.0010007 | 1.0003 | 0.022015 | 0.029415 | 0.15997 | 0 | 0.21219 | 0.9974 | 0.0099481 | 0.027216 | 0.037223 | 0 | 0 | 0.47945 | 0.072 | 0.2256 | 0.18424 | 0.2976 | 1.4519 | 15.12 | 91.24% | 8.912 | 1.4889 | 91.239 |  | 9.9985 | 1.602 | 5.1183 | 93.8645 | 535.9659
RdsonTopTc | 4500 | ppm/°C | Drain to Source Resistance Temp Co | 29 | 1.305 | 0.50152 | 2.2126 | 2.4113 | 0.1987 | 0 | 1.4529 | 0.025383 | 0.4 | 0.42538 | 0.63872 | 0.00040797 | 0.00040797 | 1.0289 | 0.0010587 | 0.0010587 | 1.0289 | 0.023292 | 0.030726 | 0.15997 | 0 | 0.21483 | 1.0258 | 0.010523 | 0.028188 | 0.038776 | 0 | 0 | 0.47943 | 0.072 | 0.2256 | 0.18424 | 0.2976 | 1.4575 | 15.66 | 91.49% | 9.023 | 1.551 | 91.4854 |  | 9.9985 | 1.935 | 5.1171 | 94.2245 | 606.9212
QgTop | 10.5 | nC | Gate Charge Of Top FET | 30 | 1.35 | 0.50158 | 2.2128 | 2.4564 | 0.24358 | 0 | 1.4935 | 0.026824 | 0.4 | 0.42682 | 0.63879 | 0.00040805 | 0.00040805 | 1.0577 | 0.0011188 | 0.0011188 | 1.0577 | 0.024613 | 0.032037 | 0.15997 | 0 | 0.21752 | 1.0544 | 0.011118 | 0.02916 | 0.040349 | 0 | 0 | 0.47941 | 0.072 | 0.2256 | 0.18424 | 0.2976 | 1.4632 | 16.2 | 91.72% | 9.136 | 1.614 | 91.716 |  | 9.9985 | 2.31 | 5.1166 | 94.4927 | 688.8741
QgdTop | 1.8 | nC | Gate to Drain Charge | 31 | 1.395 | 0.50163 | 2.2131 | 2.5015 | 0.28847 | 0 | 1.5343 | 0.028314 | 0.4 | 0.42831 | 0.63886 | 0.00040814 | 0.00040814 | 1.0867 | 0.0011809 | 0.0011809 | 1.0867 | 0.02598 | 0.033348 | 0.15997 | 0 | 0.22026 | 1.0832 | 0.011732 | 0.030132 | 0.041943 | 0 | 0 | 0.47939 | 0.072 | 0.2256 | 0.18424 | 0.2976 | 1.4691 | 16.74 | 91.93% | 9.2511 | 1.6777 | 91.9321 |  | 9.9984 | 2.727 | 5.1158 | 94.5588 | 802.7769
QgsTop | 3.6 | nC | Gate to Source Charge | 32 | 1.44 | 0.50168 | 2.2133 | 2.5466 | 0.33335 | 0 | 1.5754 | 0.029853 | 0.4 | 0.42985 | 0.63892 | 0.00040822 | 0.00040822 | 1.1158 | 0.0012451 | 0.0012451 | 1.1158 | 0.027392 | 0.034659 | 0.15997 | 0 | 0.22305 | 1.1121 | 0.012367 | 0.031104 | 0.043558 | 0 | 0 | 0.47937 | 0.072 | 0.2256 | 0.18424 | 0.2976 | 1.4751 | 17.28 | 92.14% | 9.3682 | 1.7423 | 92.135 |  | 9.9985 | 3.186 | 5.1149 | 94.5841 | 933.1099
RGateTop | 2 | W | Gate Resistance | 33 | 1.485 | 0.50173 | 2.2135 | 2.5918 | 0.37823 | 0 | 1.6166 | 0.031441 | 0.4 | 0.43144 | 0.63899 | 0.00040831 | 0.00040831 | 1.1451 | 0.0013113 | 0.0013113 | 1.1451 | 0.028849 | 0.035969 | 0.15997 | 0 | 0.22589 | 1.1412 | 0.013022 | 0.032076 | 0.045193 | 0 | 0 | 0.47935 | 0.072 | 0.2256 | 0.18424 | 0.2976 | 1.4812 | 17.82 | 92.33% | 9.4873 | 1.8077 | 92.3259 |  | 9.9984 | 3.692 | 5.1138 | 94.4414 | 1111.2391
GfsTop | 10 | S | Transconductance of Top FET | 34 | 1.53 | 0.50179 | 2.2138 | 2.6369 | 0.42312 | 0 | 1.6581 | 0.033079 | 0.4 | 0.43308 | 0.63906 | 0.0004084 | 0.0004084 | 1.1745 | 0.0013796 | 0.0013796 | 1.1745 | 0.03035 | 0.03728 | 0.15997 | 0 | 0.22877 | 1.1704 | 0.013697 | 0.033048 | 0.046848 | 0 | 0 | 0.47933 | 0.072 | 0.2256 | 0.18424 | 0.2976 | 1.4874 | 18.36 | 92.51% | 9.6084 | 1.8739 | 92.5058 |  | 9.9982 | 4.243 | 5.1121 | 94.2672 | 1319.0971
VthTop | 3.7 | V | Threshold Voltage of Top FET | 35 | 1.575 | 0.50184 | 2.214 | 2.682 | 0.468 | 0 | 1.6997 | 0.034766 | 0.4 | 0.43477 | 0.63913 | 0.00040848 | 0.00040848 | 1.2041 | 0.0014499 | 0.0014499 | 1.2041 | 0.031897 | 0.038591 | 0.15997 | 0 | 0.2317 | 1.1997 | 0.014392 | 0.03402 | 0.048524 | 0 | 0 | 0.47931 | 0.072 | 0.2256 | 0.18424 | 0.2976 | 1.4938 | 18.9 | 92.68% | 9.7316 | 1.941 | 92.6754 |  | 9.9981 | 4.849 | 5.1108 | 93.9538 | 1594.7983
VspTop | 4.6 | V |  | 36 | 1.62 | 0.50189 | 2.2142 | 2.7271 | 0.51289 | 0 | 1.7415 | 0.036502 | 0.4 | 0.4365 | 0.63919 | 0.00040857 | 0.00040857 | 1.2338 | 0.0015222 | 0.0015222 | 1.2338 | 0.033489 | 0.039902 | 0.15997 | 0 | 0.23469 | 1.2291 | 0.015107 | 0.034992 | 0.050221 | 0 | 0 | 0.47929 | 0.072 | 0.2256 | 0.18424 | 0.2976 | 1.5002 | 19.44 | 92.84% | 9.8568 | 2.0088 | 92.8357 |  | 9.998 | 5.496 | 5.1098 | 93.5998 | 1920.3057
VsdTop | 0.8 | V |  | 37 | 1.665 | 0.50194 | 2.2145 | 2.7722 | 0.55777 | 0 | 1.7835 | 0.038287 | 0.4 | 0.43829 | 0.63926 | 0.00040865 | 0.00040865 | 1.2636 | 0.0015966 | 0.0015966 | 1.2636 | 0.035126 | 0.041212 | 0.15997 | 0 | 0.23772 | 1.2587 | 0.015843 | 0.035964 | 0.051938 | 0 | 0 | 0.47927 | 0.072 | 0.2256 | 0.18424 | 0.2976 | 1.5068 | 19.98 | 92.99% | 9.984 | 2.0775 | 92.9873 |  | 9.9979 | 6.195 | 5.1092 | 93.1567 | 2325.1352
ThetaJaTop | 42 | °C/W | Junction to Ambient Resistance | 38 | 1.71 | 0.502 | 2.2147 | 2.8173 | 0.60265 | 0 | 1.8256 | 0.040122 | 0.4 | 0.44012 | 0.63933 | 0.00040874 | 0.00040874 | 1.2935 | 0.0016731 | 0.0016731 | 1.2935 | 0.036808 | 0.042523 | 0.15997 | 0 | 0.24079 | 1.2883 | 0.016598 | 0.036936 | 0.053676 | 0 | 0 | 0.47925 | 0.072 | 0.2256 | 0.18424 | 0.2976 | 1.5135 | 20.52 | 93.13% | 10.1134 | 2.147 | 93.1308 |  | 9.9976 | 6.947 | 5.1087 | 92.6568 | 2812.629
Bottom FET | Input Value | Units | Description | 39 | 1.755 | 0.50205 | 2.2149 | 2.8625 | 0.64754 | 0 | 1.8678 | 0.042007 | 0.4 | 0.44201 | 0.63939 | 0.00040882 | 0.00040882 | 1.3235 | 0.0017516 | 0.0017516 | 1.3235 | 0.038535 | 0.043834 | 0.15997 | 0 | 0.24392 | 1.3181 | 0.017373 | 0.037908 | 0.055435 | 0 | 0 | 0.47923 | 0.072 | 0.2256 | 0.18424 | 0.2976 | 1.5204 | 21.06 | 93.27% | 10.2447 | 2.2174 | 93.2669 |  | 9.9975 | 7.753 | 5.1085 | 92.0343 | 3427.9762
RdsonBot | 10 | mW | Drain To Source Resistance of Bottom FET Driver | 40 | 1.8 | 0.5021 | 2.2152 | 2.9076 | 0.69242 | 0 | 1.9102 | 0.043941 | 0.4 | 0.44394 | 0.63946 | 0.00040891 | 0.00040891 | 1.3536 | 0.0018321 | 0.0018321 | 1.3536 | 0.040307 | 0.045145 | 0.15997 | 0 | 0.2471 | 1.3479 | 0.018168 | 0.03888 | 0.057214 | 0 | 0 | 0.47921 | 0.072 | 0.2256 | 0.18424 | 0.2976 | 1.5273 | 21.6 | 93.4% | 10.3782 | 2.2886 | 93.3961 |  | 9.997 | 8.612 | 5.1085 | 91.3464 | 4167.8066
RdsonBotTc | 4500 | ppm/°C | Drain To Source Resitance Temp Co | 41 | 1.845 | 0.50215 | 2.2154 | 2.9527 | 0.73731 | 0 | 1.9527 | 0.045924 | 0.4 | 0.44592 | 0.63953 | 0.000409 | 0.000409 | 1.3837 | 0.0019147 | 0.0019147 | 1.3837 | 0.042124 | 0.046456 | 0.15997 | 0 | 0.25033 | 1.3778 | 0.018983 | 0.039852 | 0.059014 | 0 | 0 | 0.47919 | 0.072 | 0.2256 | 0.18424 | 0.2976 | 1.5344 | 22.14 | 93.52% | 10.5137 | 2.3606 | 93.5188 |  | 9.997 | 9.523 | 5.1088 | 90.5478 | 5078.5816
QgBot | 13 | nC | Gate Charge Of Top FET | 42 | 1.89 | 0.50221 | 2.2156 | 2.9978 | 0.78219 | 0 | 1.9953 | 0.047957 | 0.4 | 0.44796 | 0.63959 | 0.00040908 | 0.00040908 | 1.414 | 0.0019994 | 0.0019994 | 1.414 | 0.043986 | 0.047766 | 0.15997 | 0 | 0.2536 | 1.4078 | 0.019818 | 0.040824 | 0.060835 | 0 | 0 | 0.47917 | 0.072 | 0.2256 | 0.18424 | 0.2976 | 1.5416 | 22.68 | 93.64% | 10.6512 | 2.4334 | 93.6355 |  | 9.9965 | 10.493 | 5.1092 | 89.6267 | 6204.9222
RGateBot | 1 | W | Gate Resistance | 43 | 1.935 | 0.50226 | 2.2159 | 3.0429 | 0.82707 | 0 | 2.038 | 0.05004 | 0.4 | 0.45004 | 0.63966 | 0.00040917 | 0.00040917 | 1.4443 | 0.0020861 | 0.0020861 | 1.4443 | 0.045894 | 0.049077 | 0.15997 | 0 | 0.25693 | 1.4378 | 0.020673 | 0.041796 | 0.062676 | 0 | 0 | 0.47915 | 0.072 | 0.2256 | 0.18424 | 0.2976 | 1.5489 | 23.22 | 93.75% | 10.7909 | 2.5071 | 93.7466 |  | 9.996 | 11.519 | 5.1101 | 88.5914 | 7580.3207
VsdBot | 0.9 | V | Diode Forward Voltage of Bottom FET Body Diode | 44 | 1.98 | 0.50231 | 2.2161 | 3.088 | 0.87196 | 0 | 2.0808 | 0.052173 | 0.4 | 0.45217 | 0.63973 | 0.00040925 | 0.00040925 | 1.4747 | 0.0021748 | 0.0021748 | 1.4747 | 0.047846 | 0.050388 | 0.15997 | 0 | 0.2603 | 1.4679 | 0.021548 | 0.042768 | 0.064539 | 0 | 0 | 0.47913 | 0.072 | 0.2256 | 0.18424 | 0.2976 | 1.5563 | 23.76 | 93.85% | 10.9326 | 2.5815 | 93.8525 |  | 9.9956 | 12.605 | 5.1112 | 87.3865 | 9299.4336
QrrBot | 50 | nC | Reverse Recovery Charge of Body Diode | 45 | 2.025 | 0.50236 | 2.2163 | 3.1332 | 0.91684 | 0 | 2.1237 | 0.054355 | 0.4 | 0.45435 | 0.6398 | 0.00040934 | 0.00040934 | 1.5052 | 0.0022656 | 0.0022656 | 1.5052 | 0.049844 | 0.051699 | 0.15997 | 0 | 0.26373 | 1.4981 | 0.022443 | 0.04374 | 0.066422 | 0 | 0 | 0.47911 | 0.072 | 0.2256 | 0.18424 | 0.2976 | 1.5639 | 24.3 | 93.95% | 11.0765 | 2.6569 | 93.9534 |  | 9.995 | 13.75 | 5.1122 | 85.9851 | 11457.2305
TrrBot | 40 | ns | Reverse Recovery Time of Body Diode | 46 | 2.07 | 0.50242 | 2.2165 | 3.1783 | 0.96173 | 0 | 2.1666 | 0.056587 | 0.4 | 0.45659 | 0.63986 | 0.00040942 | 0.00040942 | 1.5357 | 0.0023585 | 0.0023585 | 1.5357 | 0.051887 | 0.053009 | 0.15997 | 0 | 0.2672 | 1.5283 | 0.023358 | 0.044712 | 0.068325 | 0 | 0 | 0.47909 | 0.072 | 0.2256 | 0.18424 | 0.2976 | 1.5716 | 24.84 | 94.05% | 11.2224 | 2.733 | 94.0497 |  | 9.9944 | 14.954 | 5.113 | 84.3527 | 14183.3185
ThetaJaBot | 40 | °C/W | Junction to Ambient Resistance | 47 | 2.115 | 0.50247 | 2.2168 | 3.2234 | 1.0066 | 0 | 2.2097 | 0.058869 | 0.4 | 0.45887 | 0.63993 | 0.00040951 | 0.00040951 | 1.5663 | 0.0024534 | 0.0024534 | 1.5663 | 0.053975 | 0.05432 | 0.15997 | 0 | 0.27072 | 1.5586 | 0.024293 | 0.045684 | 0.07025 | 0 | 0 | 0.47907 | 0.072 | 0.2256 | 0.18424 | 0.2976 | 1.5794 | 25.38 | 94.14% | 11.3704 | 2.81 | 94.1416
Bottom Shotkey | Input Value | Units | Std Units | 48 | 2.16 | 0.50252 | 2.217 | 3.2685 | 1.0515 | 0 | 2.2528 | 0.061201 | 0.4 | 0.4612 | 0.64 | 0.0004096 | 0.0004096 | 1.597 | 0.0025504 | 0.0025504 | 1.597 | 0.056109 | 0.055631 | 0.15997 | 0 | 0.2743 | 1.589 | 0.025248 | 0.046656 | 0.072196 | 0 | 0 | 0.47905 | 0.072 | 0.2256 | 0.18424 | 0.2976 | 1.5873 | 25.92 | 94.23% | 11.5206 | 2.8878 | 94.2295
VfdSky | 0 | V | Diode Forward Voltage | 49 | 2.205 | 0.50258 | 2.2172 | 3.3136 | 1.0964 | 0 | 2.296 | 0.063582 | 0.4 | 0.46358 | 0.64006 | 0.00040968 | 0.00040968 | 1.6277 | 0.0026494 | 0.0026494 | 1.6277 | 0.058287 | 0.056942 | 0.15997 | 0 | 0.27793 | 1.6193 | 0.026223 | 0.047628 | 0.074162 | 0 | 0 | 0.47903 | 0.072 | 0.2256 | 0.18424 | 0.2976 | 1.5954 | 26.46 | 94.31% | 11.6729 | 2.9665 | 94.3135
QrrSky | 0 | nC | Diode Reverse Recovery Charge | 50 | 2.25 | 0.50263 | 2.2175 | 3.3587 | 1.1413 | 0 | 2.3393 | 0.066014 | 0.4 | 0.46601 | 0.64013 | 0.00040977 | 0.00040977 | 1.6585 | 0.0027505 | 0.0027505 | 1.6585 | 0.060511 | 0.058253 | 0.15997 | 0 | 0.2816 | 1.6498 | 0.027218 | 0.0486 | 0.076149 | 0 | 0 | 0.47901 | 0.072 | 0.2256 | 0.18424 | 0.2976 | 1.6035 | 27 | 94.39% | 11.8272 | 3.046 | 94.3939
Ireverse | 0 | mA | Reverse Leakage Current | 51 | 2.295 | 0.50268 | 2.2177 | 3.4039 | 1.1861 | 0 | 2.3826 | 0.068496 | 0.4 | 0.4685 | 0.6402 | 0.00040985 | 0.00040985 | 1.6893 | 0.0028537 | 0.0028537 | 1.6893 | 0.06278 | 0.059563 | 0.15997 | 0 | 0.28533 | 1.6802 | 0.028232 | 0.049572 | 0.078157 | 0 | 0 | 0.47899 | 0.072 | 0.2256 | 0.18424 | 0.2976 | 1.6118 | 27.54 | 94.47% | 11.9838 | 3.1263 | 94.4709
Controller | Input Value | Units | Std Units | 52 | 2.34 | 0.50273 | 2.2179 | 3.449 | 1.231 | 0 | 2.426 | 0.071028 | 0.4 | 0.47103 | 0.64026 | 0.00040994 | 0.00040994 | 1.7201 | 0.0029589 | 0.0029589 | 1.7201 | 0.065095 | 0.060874 | 0.15997 | 0 | 0.2891 | 1.7108 | 0.029267 | 0.050544 | 0.080186 | 0 | 0 | 0.47897 | 0.072 | 0.2256 | 0.18424 | 0.2976 | 1.6203 | 28.08 | 94.54% | 12.1424 | 3.2075 | 94.5446
Theta Ja | 20 | °C/W | Junction to Ambient Resistance | 53 | 2.385 | 0.50279 | 2.2182 | 3.4941 | 1.2759 | 0 | 2.4695 | 0.07361 | 0.4 | 0.47361 | 0.64033 | 0.00041002 | 0.00041002 | 1.751 | 0.0030661 | 0.0030661 | 1.751 | 0.067454 | 0.062185 | 0.15997 | 0 | 0.29293 | 1.7413 | 0.030321 | 0.051516 | 0.082236 | 0 | 0 | 0.47895 | 0.072 | 0.2256 | 0.18424 | 0.2976 | 1.6288 | 28.62 | 94.62% | 12.3032 | 3.2895 | 94.6153
Theta Ja | 2 | nF | Junction to Ambient Resistance | 54 | 2.43 | 0.50284 | 2.2184 | 3.5392 | 1.3208 | 0 | 2.513 | 0.076242 | 0.4 | 0.47624 | 0.6404 | 0.00041011 | 0.00041011 | 1.782 | 0.0031754 | 0.0031754 | 1.782 | 0.069859 | 0.063496 | 0.15997 | 0 | 0.29681 | 1.7719 | 0.031396 | 0.052488 | 0.084307 | 0 | 0 | 0.47893 | 0.072 | 0.2256 | 0.18424 | 0.2976 | 1.6375 | 29.16 | 94.68% | 12.4661 | 3.3723 | 94.6831
|  |  |  | 55 | 2.475 | 0.50289 | 2.2186 | 3.5843 | 1.3657 | 0 | 2.5565 | 0.078925 | 0.4 | 0.47893 | 0.64047 | 0.0004102 | 0.0004102 | 1.813 | 0.0032868 | 0.0032868 | 1.813 | 0.07231 | 0.064806 | 0.15997 | 0 | 0.30074 | 1.8025 | 0.03249 | 0.05346 | 0.086399 | 0 | 0 | 0.47891 | 0.072 | 0.2256 | 0.18424 | 0.2976 | 1.6463 | 29.7 | 94.75% | 12.6312 | 3.456 | 94.7481
|  |  |  | 56 | 2.52 | 0.50294 | 2.2189 | 3.6294 | 1.4106 | 0 | 2.6001 | 0.081658 | 0.4 | 0.48166 | 0.64053 | 0.00041028 | 0.00041028 | 1.844 | 0.0034002 | 0.0034002 | 1.844 | 0.074805 | 0.066117 | 0.15997 | 0 | 0.30473 | 1.8332 | 0.033604 | 0.054432 | 0.088512 | 0 | 0 | 0.47889 | 0.072 | 0.2256 | 0.18424 | 0.2976 | 1.6552 | 30.24 | 94.81% | 12.7985 | 3.5405 | 94.8105
Outputs |  |  |  | 57 | 2.565 | 0.503 | 2.2191 | 3.6746 | 1.4554 | 0 | 2.6438 | 0.084442 | 0.4 | 0.48444 | 0.6406 | 0.00041037 | 0.00041037 | 1.875 | 0.0035157 | 0.0035157 | 1.875 | 0.077346 | 0.067428 | 0.15997 | 0 | 0.30876 | 1.8638 | 0.034739 | 0.055404 | 0.090646 | 0 | 0 | 0.47887 | 0.072 | 0.2256 | 0.18424 | 0.2976 | 1.6642 | 30.78 | 94.87% | 12.968 | 3.6259 | 94.8704
Design | Value | Units |  | 58 | 2.61 | 0.50305 | 2.2193 | 3.7197 | 1.5003 | 0 | 2.6875 | 0.087276 | 0.4 | 0.48728 | 0.64067 | 0.00041045 | 0.00041045 | 1.9061 | 0.0036333 | 0.0036333 | 1.9061 | 0.079933 | 0.068739 | 0.15997 | 0 | 0.31285 | 1.8945 | 0.035893 | 0.056376 | 0.092801 | 0 | 0 | 0.47885 | 0.072 | 0.2256 | 0.18424 | 0.2976 | 1.6734 | 31.32 | 94.93% | 13.1396 | 3.7121 | 94.928
Dmax | 0.50526 | index |  | 59 | 2.655 | 0.5031 | 2.2196 | 3.7648 | 1.5452 | 0 | 2.7312 | 0.09016 | 0.4 | 0.49016 | 0.64073 | 0.00041054 | 0.00041054 | 1.9372 | 0.0037529 | 0.0037529 | 1.9372 | 0.082564 | 0.07005 | 0.15997 | 0 | 0.31699 | 1.9253 | 0.037066 | 0.057348 | 0.094978 | 0 | 0 | 0.47883 | 0.072 | 0.2256 | 0.18424 | 0.2976 | 1.6827 | 31.86 | 94.98% | 13.3134 | 3.7991 | 94.9834
Dprime | 0.49474 | index |  | 60 | 2.7 | 0.50315 | 2.2198 | 3.8099 | 1.5901 | 0 | 2.775 | 0.093096 | 0.4 | 0.4931 | 0.6408 | 0.00041063 | 0.00041063 | 1.9684 | 0.0038746 | 0.0038746 | 1.9684 | 0.085241 | 0.07136 | 0.15997 | 0 | 0.32118 | 1.956 | 0.03826 | 0.05832 | 0.097175 | 0 | 0 | 0.47881 | 0.072 | 0.2256 | 0.18424 | 0.2976 | 1.6921 | 32.4 | 95.04% | 13.4894 | 3.887 | 95.0366
Ipp | 0.49474 | A |  | 61 | 2.745 | 0.50321 | 2.22 | 3.855 | 1.635 | 0 | 2.8188 | 0.096082 | 0.4 | 0.49608 | 0.64087 | 0.00041071 | 0.00041071 | 1.9996 | 0.0039983 | 0.0039983 | 1.9996 | 0.087964 | 0.072671 | 0.15997 | 0 | 0.32542 | 1.9868 | 0.039474 | 0.059292 | 0.099394 | 0 | 0 | 0.47879 | 0.072 | 0.2256 | 0.18424 | 0.2976 | 1.7017 | 32.94 | 95.09% | 13.6676 | 3.9757 | 95.0877
Top FET | Value | Units |  | 62 | 2.79 | 0.50326 | 2.2203 | 3.9001 | 1.6799 | 0 | 2.8627 | 0.099119 | 0.4 | 0.49912 | 0.64093 | 0.0004108 | 0.0004108 | 2.0308 | 0.0041242 | 0.0041242 | 2.0308 | 0.090732 | 0.073982 | 0.15997 | 0 | 0.32971 | 2.0176 | 0.040707 | 0.060264 | 0.10163 | 0 | 0 | 0.47877 | 0.072 | 0.2256 | 0.18424 | 0.2976 | 1.7114 | 33.48 | 95.14% | 13.848 | 4.0653 | 95.137
Tr | 3.7241 | ns |  | 63 | 2.835 | 0.50331 | 2.2205 | 3.9452 | 1.7248 | 0 | 2.9066 | 0.10221 | 0.4 | 0.50221 | 0.641 | 0.00041088 | 0.00041088 | 2.062 | 0.004252 | 0.004252 | 2.062 | 0.093545 | 0.075293 | 0.15997 | 0 | 0.33406 | 2.0484 | 0.041961 | 0.061236 | 0.10389 | 0 | 0 | 0.47875 | 0.072 | 0.2256 | 0.18424 | 0.2976 | 1.7212 | 34.02 | 95.18% | 14.0306 | 4.1558 | 95.1843
Tf | 2.3478 | ns |  | 64 | 2.88 | 0.50336 | 2.2207 | 3.9904 | 1.7696 | 0 | 2.9505 | 0.10534 | 0.4 | 0.50534 | 0.64107 | 0.00041097 | 0.00041097 | 2.0933 | 0.004382 | 0.004382 | 2.0933 | 0.096403 | 0.076603 | 0.15997 | 0 | 0.33846 | 2.0793 | 0.043234 | 0.062208 | 0.10618 | 0 | 0 | 0.47873 | 0.072 | 0.2256 | 0.18424 | 0.2976 | 1.7311 | 34.56 | 95.23% | 14.2154 | 4.2471 | 95.2299
Part Power | Value | Units |  | 65 | 2.925 | 0.50342 | 2.221 | 4.0355 | 1.8145 | 0 | 2.9944 | 0.10853 | 0.4 | 0.50853 | 0.64114 | 0.00041106 | 0.00041106 | 2.1246 | 0.004514 | 0.004514 | 2.1246 | 0.099308 | 0.077914 | 0.15997 | 0 | 0.34292 | 2.1101 | 0.044527 | 0.06318 | 0.10848 | 0 | 0 | 0.47871 | 0.072 | 0.2256 | 0.18424 | 0.2976 | 1.7412 | 35.1 | 95.27% | 14.4025 | 4.3392 | 95.2738
Power Dis | 0.2976 | W |  | 66 | 2.97 | 0.50347 | 2.2212 | 4.0806 | 1.8594 | 0 | 3.0384 | 0.11178 | 0.4 | 0.51178 | 0.6412 | 0.00041114 | 0.00041114 | 2.1559 | 0.0046481 | 0.0046481 | 2.1559 | 0.10226 | 0.079225 | 0.15997 | 0 | 0.34743 | 2.141 | 0.04584 | 0.064152 | 0.1108 | 0 | 0 | 0.47869 | 0.072 | 0.2256 | 0.18424 | 0.2976 | 1.7514 | 35.64 | 95.32% | 14.5919 | 4.4322 | 95.3161
Temp rise | 5.952 | °C |  | 67 | 3.015 | 0.50352 | 2.2214 | 4.1257 | 1.9043 | 0 | 3.0824 | 0.11507 | 0.4 | 0.51507 | 0.64127 | 0.00041123 | 0.00041123 | 2.1873 | 0.0047842 | 0.0047842 | 2.1873 | 0.10525 | 0.080536 | 0.15997 | 0 | 0.35199 | 2.1719 | 0.047173 | 0.065124 | 0.11315 | 0 | 0 | 0.47867 | 0.072 | 0.2256 | 0.18424 | 0.2976 | 1.7617 | 36.18 | 95.36% | 14.7834 | 4.526 | 95.3569
Current (switching) | 0.0124 | A |  | 68 | 3.06 | 0.50358 | 2.2217 | 4.1708 | 1.9492 | 0 | 3.1265 | 0.11841 | 0.4 | 0.51841 | 0.64134 | 0.00041131 | 0.00041131 | 2.2186 | 0.0049224 | 0.0049224 | 2.2186 | 0.10829 | 0.081847 | 0.15997 | 0 | 0.3566 | 2.2028 | 0.048525 | 0.066096 | 0.11552 | 0 | 0 | 0.47865 | 0.072 | 0.2256 | 0.18424 | 0.2976 | 1.7721 | 36.72 | 95.4% | 14.9773 | 4.6207 | 95.3962
Qrr Current | 0.02 | A |  | 69 | 3.105 | 0.50363 | 2.2219 | 4.2159 | 1.9941 | 0 | 3.1706 | 0.1218 | 0.4 | 0.5218 | 0.6414 | 0.0004114 | 0.0004114 | 2.25 | 0.0050627 | 0.0050627 | 2.25 | 0.11138 | 0.083157 | 0.15997 | 0 | 0.36127 | 2.2338 | 0.049897 | 0.067068 | 0.11791 | 0 | 0 | 0.47863 | 0.072 | 0.2256 | 0.18424 | 0.2976 | 1.7827 | 37.26 | 95.43% | 15.1734 | 4.7163 | 95.434
Diode Current | 0.00021026 | 0.0050463 |  | 70 | 3.15 | 0.50368 | 2.2221 | 4.2611 | 2.0389 | 0 | 3.2147 | 0.12525 | 0.4 | 0.52525 | 0.64147 | 0.00041149 | 0.00041149 | 2.2815 | 0.005205 | 0.005205 | 2.2815 | 0.11451 | 0.084468 | 0.15997 | 0 | 0.36599 | 2.2647 | 0.05129 | 0.06804 | 0.12032 | 0 | 0 | 0.47861 | 0.072 | 0.2256 | 0.18424 | 0.2976 | 1.7934 | 37.8 | 95.47% | 15.3718 | 4.8127 | 95.4705
Total | 0.03261 | A |  | 71 | 3.195 | 0.50373 | 2.2224 | 4.3062 | 2.0838 | 0 | 3.2588 | 0.12875 | 0.4 | 0.52875 | 0.64154 | 0.00041157 | 0.00041157 | 2.3129 | 0.0053494 | 0.0053494 | 2.3129 | 0.11769 | 0.085779 | 0.15997 | 0 | 0.37077 | 2.2957 | 0.052702 | 0.069012 | 0.12275 | 0 | 0 | 0.47859 | 0.072 | 0.2256 | 0.18424 | 0.2976 | 1.8042 | 38.34 | 95.51% | 15.5724 | 4.9099 | 95.5056
|  |  |  | 72 | 3.24 | 0.50379 | 2.2226 | 4.3513 | 2.1287 | 0 | 3.3029 | 0.1323 | 0.4 | 0.5323 | 0.64161 | 0.00041166 | 0.00041166 | 2.3443 | 0.0054959 | 0.0054959 | 2.3443 | 0.12091 | 0.08709 | 0.15997 | 0 | 0.3756 | 2.3267 | 0.054133 | 0.069984 | 0.1252 | 0 | 0 | 0.47857 | 0.072 | 0.2256 | 0.18424 | 0.2976 | 1.8152 | 38.88 | 95.54% | 15.7754 | 5.0081 | 95.5396
|  |  |  | 73 | 3.285 | 0.50384 | 2.2228 | 4.3964 | 2.1736 | 0 | 3.3471 | 0.1359 | 0.4 | 0.5359 | 0.64167 | 0.00041174 | 0.00041174 | 2.3758 | 0.0056445 | 0.0056445 | 2.3758 | 0.12418 | 0.0884 | 0.15997 | 0 | 0.38049 | 2.3576 | 0.055585 | 0.070956 | 0.12768 | 0 | 0 | 0.47855 | 0.072 | 0.2256 | 0.18424 | 0.2976 | 1.8263 | 39.42 | 95.57% | 15.9806 | 5.1071 | 95.5723
|  |  |  | 74 | 3.33 | 0.50389 | 2.2231 | 4.4415 | 2.2185 | 0 | 3.3913 | 0.13955 | 0.4 | 0.53955 | 0.64174 | 0.00041183 | 0.00041183 | 2.4073 | 0.0057951 | 0.0057951 | 2.4073 | 0.12749 | 0.089711 | 0.15997 | 0 | 0.38543 | 2.3886 | 0.057056 | 0.071928 | 0.13017 | 0 | 0 | 0.47853 | 0.072 | 0.2256 | 0.18424 | 0.2976 | 1.8375 | 39.96 | 95.6% | 16.1882 | 5.2069 | 95.6038
|  |  |  | 75 | 3.375 | 0.50394 | 2.2233 | 4.4866 | 2.2634 | 0 | 3.4355 | 0.14325 | 0.4 | 0.54325 | 0.64181 | 0.00041192 | 0.00041192 | 2.4388 | 0.0059478 | 0.0059478 | 2.4388 | 0.13085 | 0.091022 | 0.15997 | 0 | 0.39043 | 2.4197 | 0.058547 | 0.0729 | 0.13269 | 0 | 0 | 0.47852 | 0.072 | 0.2256 | 0.18424 | 0.2976 | 1.8488 | 40.5 | 95.63% | 16.3981 | 5.3076 | 95.6342
|  |  |  | 76 | 3.42 | 0.504 | 2.2235 | 4.5318 | 2.3082 | 0 | 3.4797 | 0.14701 | 0.4 | 0.54701 | 0.64187 | 0.000412 | 0.000412 | 2.4703 | 0.0061026 | 0.0061026 | 2.4703 | 0.13426 | 0.092333 | 0.15997 | 0 | 0.39548 | 2.4507 | 0.060058 | 0.073872 | 0.13523 | 0 | 0 | 0.4785 | 0.072 | 0.2256 | 0.18424 | 0.2976 | 1.8603 | 41.04 | 95.66% | 16.6103 | 5.4092 | 95.6636
|  |  |  | 77 | 3.465 | 0.50405 | 2.2237 | 4.5769 | 2.3531 | 0 | 3.524 | 0.15082 | 0.4 | 0.55082 | 0.64194 | 0.00041209 | 0.00041209 | 2.5019 | 0.0062594 | 0.0062594 | 2.5019 | 0.13771 | 0.093644 | 0.15997 | 0 | 0.40059 | 2.4817 | 0.061589 | 0.074844 | 0.13779 | 0 | 0 | 0.47848 | 0.072 | 0.2256 | 0.18424 | 0.2976 | 1.8719 | 41.58 | 95.69% | 16.8249 | 5.5116 | 95.6919
|  |  |  | 78 | 3.51 | 0.5041 | 2.224 | 4.622 | 2.398 | 0 | 3.5682 | 0.15468 | 0.4 | 0.55468 | 0.64201 | 0.00041217 | 0.00041217 | 2.5334 | 0.0064184 | 0.0064184 | 2.5334 | 0.1412 | 0.094954 | 0.15997 | 0 | 0.40576 | 2.5127 | 0.063139 | 0.075816 | 0.14037 | 0 | 0 | 0.47846 | 0.072 | 0.2256 | 0.18424 | 0.2976 | 1.8837 | 42.12 | 95.72% | 17.0418 | 5.6149 | 95.7192
|  |  |  | 79 | 3.555 | 0.50415 | 2.2242 | 4.6671 | 2.4429 | 0 | 3.6125 | 0.15859 | 0.4 | 0.55859 | 0.64207 | 0.00041226 | 0.00041226 | 2.565 | 0.0065794 | 0.0065794 | 2.565 | 0.14475 | 0.096265 | 0.15997 | 0 | 0.41098 | 2.5438 | 0.064709 | 0.076788 | 0.14298 | 0 | 0 | 0.47844 | 0.072 | 0.2256 | 0.18424 | 0.2976 | 1.8956 | 42.66 | 95.75% | 17.2611 | 5.7191 | 95.7456
|  |  |  | 80 | 3.6 | 0.50421 | 2.2244 | 4.7122 | 2.4878 | 0 | 3.6568 | 0.16255 | 0.4 | 0.56255 | 0.64214 | 0.00041235 | 0.00041235 | 2.5966 | 0.0067424 | 0.0067424 | 2.5966 | 0.14833 | 0.097576 | 0.15997 | 0 | 0.41626 | 2.5749 | 0.066299 | 0.07776 | 0.1456 | 0 | 0 | 0.47842 | 0.072 | 0.2256 | 0.18424 | 0.2976 | 1.9076 | 43.2 | 95.77% | 17.4828 | 5.8241 | 95.771
|  |  |  | 81 | 3.645 | 0.50426 | 2.2247 | 4.7573 | 2.5327 | 0 | 3.7011 | 0.16657 | 0.4 | 0.56657 | 0.64221 | 0.00041243 | 0.00041243 | 2.6282 | 0.0069076 | 0.0069076 | 2.6282 | 0.15197 | 0.098887 | 0.15997 | 0 | 0.42159 | 2.6059 | 0.067909 | 0.078732 | 0.14825 | 0 | 0 | 0.4784 | 0.072 | 0.2256 | 0.18424 | 0.2976 | 1.9197 | 43.74 | 95.8% | 17.7068 | 5.9301 | 95.7956
|  |  |  | 82 | 3.69 | 0.50431 | 2.2249 | 4.8025 | 2.5775 | 0 | 3.7455 | 0.17064 | 0.4 | 0.57064 | 0.64228 | 0.00041252 | 0.00041252 | 2.6599 | 0.0070748 | 0.0070748 | 2.6599 | 0.15565 | 0.1002 | 0.15997 | 0 | 0.42698 | 2.637 | 0.069538 | 0.079704 | 0.15092 | 0 | 0 | 0.47838 | 0.072 | 0.2256 | 0.18424 | 0.2976 | 1.932 | 44.28 | 95.82% | 17.9333 | 6.0368 | 95.8192
|  |  |  | 83 | 3.735 | 0.50437 | 2.2251 | 4.8476 | 2.6224 | 0 | 3.7898 | 0.17476 | 0.4 | 0.57476 | 0.64234 | 0.0004126 | 0.0004126 | 2.6915 | 0.0072441 | 0.0072441 | 2.6915 | 0.15937 | 0.10151 | 0.15997 | 0 | 0.43243 | 2.6681 | 0.071187 | 0.080676 | 0.15361 | 0 | 0 | 0.47836 | 0.072 | 0.2256 | 0.18424 | 0.2976 | 1.9444 | 44.82 | 95.84% | 18.1621 | 6.1445 | 95.8421
|  |  |  | 84 | 3.78 | 0.50442 | 2.2254 | 4.8927 | 2.6673 | 0 | 3.8342 | 0.17894 | 0.4 | 0.57894 | 0.64241 | 0.00041269 | 0.00041269 | 2.7231 | 0.0074155 | 0.0074155 | 2.7231 | 0.16314 | 0.10282 | 0.15997 | 0 | 0.43794 | 2.6992 | 0.072856 | 0.081648 | 0.15633 | 0 | 0 | 0.47834 | 0.072 | 0.2256 | 0.18424 | 0.2976 | 1.957 | 45.36 | 95.86% | 18.3934 | 6.253 | 95.8641
|  |  |  | 85 | 3.825 | 0.50447 | 2.2256 | 4.9378 | 2.7122 | 0 | 3.8786 | 0.18317 | 0.4 | 0.58317 | 0.64248 | 0.00041278 | 0.00041278 | 2.7548 | 0.007589 | 0.007589 | 2.7548 | 0.16696 | 0.10413 | 0.15997 | 0 | 0.4435 | 2.7303 | 0.074544 | 0.08262 | 0.15906 | 0 | 0 | 0.47832 | 0.072 | 0.2256 | 0.18424 | 0.2976 | 1.9696 | 45.9 | 95.89% | 18.627 | 6.3625 | 95.8854
|  |  |  | 86 | 3.87 | 0.50452 | 2.2258 | 4.9829 | 2.7571 | 0 | 3.923 | 0.18745 | 0.4 | 0.58745 | 0.64254 | 0.00041286 | 0.00041286 | 2.7865 | 0.0077645 | 0.0077645 | 2.7865 | 0.17082 | 0.10544 | 0.15997 | 0 | 0.44912 | 2.7614 | 0.076253 | 0.083592 | 0.16182 | 0 | 0 | 0.4783 | 0.072 | 0.2256 | 0.18424 | 0.2976 | 1.9825 | 46.44 | 95.91% | 18.8632 | 6.4728 | 95.9059
|  |  |  | 87 | 3.915 | 0.50458 | 2.2261 | 5.028 | 2.802 | 0 | 3.9674 | 0.19178 | 0.4 | 0.59178 | 0.64261 | 0.00041295 | 0.00041295 | 2.8182 | 0.0079421 | 0.0079421 | 2.8182 | 0.17473 | 0.10675 | 0.15997 | 0 | 0.4548 | 2.7925 | 0.077981 | 0.084564 | 0.1646 | 0 | 0 | 0.47828 | 0.072 | 0.2256 | 0.18424 | 0.2976 | 1.9954 | 46.98 | 95.93% | 19.1017 | 6.5839 | 95.9257
|  |  |  | 88 | 3.96 | 0.50463 | 2.2263 | 5.0732 | 2.8468 | 0 | 4.0118 | 0.19617 | 0.4 | 0.59617 | 0.64268 | 0.00041304 | 0.00041304 | 2.8499 | 0.0081218 | 0.0081218 | 2.8499 | 0.17868 | 0.10806 | 0.15997 | 0 | 0.46054 | 2.8236 | 0.079728 | 0.085536 | 0.1674 | 0 | 0 | 0.47826 | 0.072 | 0.2256 | 0.18424 | 0.2976 | 2.0085 | 47.52 | 95.94% | 19.3427 | 6.696 | 95.9448
|  |  |  | 89 | 4.005 | 0.50468 | 2.2265 | 5.1183 | 2.8917 | 0 | 4.0562 | 0.20061 | 0.4 | 0.60061 | 0.64275 | 0.00041312 | 0.00041312 | 2.8816 | 0.0083036 | 0.0083036 | 2.8816 | 0.18268 | 0.10937 | 0.15997 | 0 | 0.46634 | 2.8547 | 0.081495 | 0.086508 | 0.17022 | 0 | 0 | 0.47824 | 0.072 | 0.2256 | 0.18424 | 0.2976 | 2.0217 | 48.06 | 95.96% | 19.5862 | 6.8089 | 95.9632
|  |  |  | 90 | 4.05 | 0.50473 | 2.2268 | 5.1634 | 2.9366 | 0 | 4.1007 | 0.2051 | 0.4 | 0.6051 | 0.64281 | 0.00041321 | 0.00041321 | 2.9133 | 0.0084875 | 0.0084875 | 2.9133 | 0.18672 | 0.11068 | 0.15997 | 0 | 0.47219 | 2.8859 | 0.083282 | 0.08748 | 0.17307 | 0 | 0 | 0.47822 | 0.072 | 0.2256 | 0.18424 | 0.2976 | 2.0351 | 48.6 | 95.98% | 19.8322 | 6.9227 | 95.9809
|  |  |  | 91 | 4.095 | 0.50479 | 2.227 | 5.2085 | 2.9815 | 0 | 4.1452 | 0.20965 | 0.4 | 0.60965 | 0.64288 | 0.0004133 | 0.0004133 | 2.9451 | 0.0086734 | 0.0086734 | 2.9451 | 0.19082 | 0.11199 | 0.15997 | 0 | 0.47811 | 2.917 | 0.085089 | 0.088452 | 0.17594 | 0 | 0 | 0.4782 | 0.072 | 0.2256 | 0.18424 | 0.2976 | 2.0486 | 49.14 | 96% | 20.0807 | 7.0375 | 95.998
|  |  |  | 92 | 4.14 | 0.50484 | 2.2272 | 5.2536 | 3.0264 | 0 | 4.1896 | 0.21425 | 0.4 | 0.61425 | 0.64295 | 0.00041338 | 0.00041338 | 2.9768 | 0.0088614 | 0.0088614 | 2.9768 | 0.19495 | 0.11331 | 0.15997 | 0 | 0.48409 | 2.9481 | 0.086915 | 0.089424 | 0.17883 | 0 | 0 | 0.47818 | 0.072 | 0.2256 | 0.18424 | 0.2976 | 2.0622 | 49.68 | 96.01% | 20.3316 | 7.153 | 96.0145
|  |  |  | 93 | 4.185 | 0.50489 | 2.2275 | 5.2987 | 3.0713 | 0 | 4.2341 | 0.2189 | 0.4 | 0.6189 | 0.64301 | 0.00041347 | 0.00041347 | 3.0086 | 0.0090516 | 0.0090516 | 3.0086 | 0.19913 | 0.11462 | 0.15997 | 0 | 0.49012 | 2.9793 | 0.088761 | 0.090396 | 0.18174 | 0 | 0 | 0.47816 | 0.072 | 0.2256 | 0.18424 | 0.2976 | 2.076 | 50.22 | 96.03% | 20.5851 | 7.2695 | 96.0303
|  |  |  | 94 | 4.23 | 0.50495 | 2.2277 | 5.3439 | 3.1161 | 0 | 4.2786 | 0.22361 | 0.4 | 0.62361 | 0.64308 | 0.00041355 | 0.00041355 | 3.0404 | 0.0092438 | 0.0092438 | 3.0404 | 0.20336 | 0.11593 | 0.15997 | 0 | 0.49622 | 3.0104 | 0.090627 | 0.091368 | 0.18467 | 0 | 0 | 0.47814 | 0.072 | 0.2256 | 0.18424 | 0.2976 | 2.0899 | 50.76 | 96.05% | 20.8411 | 7.3869 | 96.0456
|  |  |  | 95 | 4.275 | 0.505 | 2.2279 | 5.389 | 3.161 | 0 | 4.3231 | 0.22837 | 0.4 | 0.62837 | 0.64315 | 0.00041364 | 0.00041364 | 3.0721 | 0.009438 | 0.009438 | 3.0721 | 0.20764 | 0.11724 | 0.15997 | 0 | 0.50237 | 3.0416 | 0.092512 | 0.09234 | 0.18763 | 0 | 0 | 0.47812 | 0.072 | 0.2256 | 0.18424 | 0.2976 | 2.1039 | 51.3 | 96.06% | 21.0997 | 7.5052 | 96.0603
|  |  |  | 96 | 4.32 | 0.50505 | 2.2282 | 5.4341 | 3.2059 | 0 | 4.3676 | 0.23318 | 0.4 | 0.63318 | 0.64322 | 0.00041373 | 0.00041373 | 3.1039 | 0.0096344 | 0.0096344 | 3.1039 | 0.21196 | 0.11855 | 0.15997 | 0 | 0.50859 | 3.0727 | 0.094417 | 0.093312 | 0.19061 | 0 | 0 | 0.4781 | 0.072 | 0.2256 | 0.18424 | 0.2976 | 2.1181 | 51.84 | 96.07% | 21.3608 | 7.6243 | 96.0745
|  |  |  | 97 | 4.365 | 0.5051 | 2.2284 | 5.4792 | 3.2508 | 0 | 4.4121 | 0.23805 | 0.4 | 0.63805 | 0.64328 | 0.00041381 | 0.00041381 | 3.1357 | 0.0098329 | 0.0098329 | 3.1357 | 0.21632 | 0.11986 | 0.15997 | 0 | 0.51487 | 3.1039 | 0.096342 | 0.094284 | 0.19361 | 0 | 0 | 0.47808 | 0.072 | 0.2256 | 0.18424 | 0.2976 | 2.1325 | 52.38 | 96.09% | 21.6245 | 7.7444 | 96.0881
|  |  |  | 98 | 4.41 | 0.50516 | 2.2286 | 5.5243 | 3.2957 | 0 | 4.4567 | 0.24298 | 0.4 | 0.64298 | 0.64335 | 0.0004139 | 0.0004139 | 3.1676 | 0.010033 | 0.010033 | 3.1676 | 0.22074 | 0.12117 | 0.15997 | 0 | 0.52121 | 3.1351 | 0.098286 | 0.095256 | 0.19663 | 0 | 0 | 0.47806 | 0.072 | 0.2256 | 0.18424 | 0.2976 | 2.1469 | 52.92 | 96.1% | 21.8907 | 7.8654 | 96.1012
|  |  |  | 99 | 4.455 | 0.50521 | 2.2289 | 5.5694 | 3.3406 | 0 | 4.5012 | 0.24795 | 0.4 | 0.64795 | 0.64342 | 0.00041399 | 0.00041399 | 3.1994 | 0.010236 | 0.010236 | 3.1994 | 0.22519 | 0.12248 | 0.15997 | 0 | 0.52761 | 3.1662 | 0.10025 | 0.096228 | 0.19968 | 0 | 0 | 0.47804 | 0.072 | 0.2256 | 0.18424 | 0.2976 | 2.1615 | 53.46 | 96.11% | 22.1596 | 7.9872 | 96.1139
|  |  |  | 100 | 4.5 | 0.50526 | 2.2291 | 5.6145 | 3.3855 | 0 | 4.5458 | 0.25299 | 0.4 | 0.65299 | 0.64348 | 0.00041407 | 0.00041407 | 3.2312 | 0.010441 | 0.010441 | 3.2312 | 0.2297 | 0.12379 | 0.15997 | 0 | 0.53407 | 3.1974 | 0.10223 | 0.0972 | 0.20275 | 0 | 0 | 0.47802 | 0.072 | 0.2256 | 0.18424 | 0.2976 | 2.1763 | 54 | 96.13% | 22.431 | 8.11 | 96.126
|  |  |  | 101 | 4.545 | 0.50531 | 2.2293 | 5.6597 | 3.4303 | 0 | 4.5903 | 0.25807 | 0.4 | 0.65807 | 0.64355 | 0.00041416 | 0.00041416 | 3.2631 | 0.010648 | 0.010648 | 3.2631 | 0.23425 | 0.1251 | 0.15997 | 0 | 0.5406 | 3.2286 | 0.10424 | 0.098172 | 0.20584 | 0 | 0 | 0.478 | 0.072 | 0.2256 | 0.18424 | 0.2976 | 2.1912 | 54.54 | 96.14% | 22.7051 | 8.2336 | 96.1376
|  |  |  | 102 | 4.59 | 0.50537 | 2.2296 | 5.7048 | 3.4752 | 0 | 4.6349 | 0.26322 | 0.4 | 0.66322 | 0.64362 | 0.00041425 | 0.00041425 | 3.2949 | 0.010856 | 0.010856 | 3.2949 | 0.23884 | 0.12641 | 0.15997 | 0 | 0.54719 | 3.2597 | 0.10626 | 0.099144 | 0.20896 | 0 | 0 | 0.47798 | 0.072 | 0.2256 | 0.18424 | 0.2976 | 2.2062 | 55.08 | 96.15% | 22.9818 | 8.3582 | 96.1488
|  |  |  | 103 | 4.635 | 0.50542 | 2.2298 | 5.7499 | 3.5201 | 0 | 4.6795 | 0.26841 | 0.4 | 0.66841 | 0.64369 | 0.00041433 | 0.00041433 | 3.3268 | 0.011067 | 0.011067 | 3.3268 | 0.24348 | 0.12772 | 0.15997 | 0 | 0.55384 | 3.2909 | 0.1083 | 0.10012 | 0.21209 | 0 | 0 | 0.47796 | 0.072 | 0.2256 | 0.18424 | 0.2976 | 2.2214 | 55.62 | 96.16% | 23.2612 | 8.4837 | 96.1595
|  |  |  | 104 | 4.68 | 0.50547 | 2.23 | 5.795 | 3.565 | 0 | 4.7241 | 0.27366 | 0.4 | 0.67366 | 0.64375 | 0.00041442 | 0.00041442 | 3.3587 | 0.011281 | 0.011281 | 3.3587 | 0.24817 | 0.12903 | 0.15997 | 0 | 0.56055 | 3.3221 | 0.11036 | 0.10109 | 0.21525 | 0 | 0 | 0.47794 | 0.072 | 0.2256 | 0.18424 | 0.2976 | 2.2367 | 56.16 | 96.17% | 23.5432 | 8.6101 | 96.1698
|  |  |  | 105 | 4.725 | 0.50553 | 2.2303 | 5.8401 | 3.6099 | 0 | 4.7687 | 0.27897 | 0.4 | 0.67897 | 0.64382 | 0.0004145 | 0.0004145 | 3.3905 | 0.011496 | 0.011496 | 3.3905 | 0.25291 | 0.13035 | 0.15997 | 0 | 0.56733 | 3.3533 | 0.11244 | 0.10206 | 0.21843 | 0 | 0 | 0.47792 | 0.072 | 0.2256 | 0.18424 | 0.2976 | 2.2522 | 56.7 | 96.18% | 23.8279 | 8.7374 | 96.1797
|  |  |  | 106 | 4.77 | 0.50558 | 2.2305 | 5.8852 | 3.6548 | 0 | 4.8133 | 0.28433 | 0.4 | 0.68433 | 0.64389 | 0.00041459 | 0.00041459 | 3.4224 | 0.011713 | 0.011713 | 3.4224 | 0.25769 | 0.13166 | 0.15997 | 0 | 0.57417 | 3.3845 | 0.11455 | 0.10303 | 0.22164 | 0 | 0 | 0.4779 | 0.072 | 0.2256 | 0.18424 | 0.2976 | 2.2678 | 57.24 | 96.19% | 24.1153 | 8.8656 | 96.1891
|  |  |  | 107 | 4.815 | 0.50563 | 2.2307 | 5.9304 | 3.6996 | 0 | 4.8579 | 0.28975 | 0.4 | 0.68975 | 0.64395 | 0.00041468 | 0.00041468 | 3.4543 | 0.011932 | 0.011932 | 3.4543 | 0.26251 | 0.13297 | 0.15997 | 0 | 0.58108 | 3.4156 | 0.11667 | 0.104 | 0.22487 | 0 | 0 | 0.47788 | 0.072 | 0.2256 | 0.18424 | 0.2976 | 2.2835 | 57.78 | 96.2% | 24.4053 | 8.9947 | 96.1981
|  |  |  | 108 | 4.86 | 0.50568 | 2.231 | 5.9755 | 3.7445 | 0 | 4.9025 | 0.29522 | 0.4 | 0.69522 | 0.64402 | 0.00041476 | 0.00041476 | 3.4862 | 0.012154 | 0.012154 | 3.4862 | 0.26738 | 0.13428 | 0.15997 | 0 | 0.58805 | 3.4468 | 0.11881 | 0.10498 | 0.22812 | 0 | 0 | 0.47786 | 0.072 | 0.2256 | 0.18424 | 0.2976 | 2.2994 | 58.32 | 96.21% | 24.6981 | 9.1247 | 96.2068
|  |  |  | 109 | 4.905 | 0.50574 | 2.2312 | 6.0206 | 3.7894 | 0 | 4.9471 | 0.30075 | 0.4 | 0.70075 | 0.64409 | 0.00041485 | 0.00041485 | 3.5181 | 0.012377 | 0.012377 | 3.5181 | 0.2723 | 0.13559 | 0.15997 | 0 | 0.59509 | 3.478 | 0.12097 | 0.10595 | 0.23139 | 0 | 0 | 0.47784 | 0.072 | 0.2256 | 0.18424 | 0.2976 | 2.3155 | 58.86 | 96.22% | 24.9937 | 9.2557 | 96.215
|  |  |  | 110 | 4.95 | 0.50579 | 2.2314 | 6.0657 | 3.8343 | 0 | 4.9917 | 0.30634 | 0.4 | 0.70634 | 0.64416 | 0.00041494 | 0.00041494 | 3.5501 | 0.012603 | 0.012603 | 3.5501 | 0.27727 | 0.1369 | 0.15997 | 0 | 0.60219 | 3.5092 | 0.12314 | 0.10692 | 0.23469 | 0 | 0 | 0.47782 | 0.072 | 0.2256 | 0.18424 | 0.2976 | 2.3317 | 59.4 | 96.22% | 25.292 | 9.3875 | 96.2229
|  |  |  | 111 | 4.995 | 0.50584 | 2.2317 | 6.1108 | 3.8792 | 0 | 5.0364 | 0.31198 | 0.4 | 0.71198 | 0.64422 | 0.00041502 | 0.00041502 | 3.582 | 0.012831 | 0.012831 | 3.582 | 0.28228 | 0.13821 | 0.15997 | 0 | 0.60936 | 3.5404 | 0.12534 | 0.10789 | 0.23801 | 0 | 0 | 0.4778 | 0.072 | 0.2256 | 0.18424 | 0.2976 | 2.348 | 59.94 | 96.23% | 25.593 | 9.5203 | 96.2304
|  |  |  | 112 | 5.04 | 0.50589 | 2.2319 | 6.1559 | 3.9241 | 0 | 5.081 | 0.31767 | 0.4 | 0.71767 | 0.64429 | 0.00041511 | 0.00041511 | 3.6139 | 0.013061 | 0.013061 | 3.6139 | 0.28733 | 0.13952 | 0.15997 | 0 | 0.61659 | 3.5716 | 0.12756 | 0.10886 | 0.24135 | 0 | 0 | 0.47778 | 0.072 | 0.2256 | 0.18424 | 0.2976 | 2.3645 | 60.48 | 96.24% | 25.8968 | 9.6541 | 96.2376
|  |  |  | 113 | 5.085 | 0.50595 | 2.2321 | 6.2011 | 3.9689 | 0 | 5.1257 | 0.32343 | 0.4 | 0.72343 | 0.64436 | 0.0004152 | 0.0004152 | 3.6459 | 0.013292 | 0.013292 | 3.6459 | 0.29243 | 0.14083 | 0.15997 | 0 | 0.62389 | 3.6028 | 0.1298 | 0.10984 | 0.24472 | 0 | 0 | 0.47776 | 0.072 | 0.2256 | 0.18424 | 0.2976 | 2.3811 | 61.02 | 96.24% | 26.2034 | 9.7887 | 96.2444
|  |  |  | 114 | 5.13 | 0.506 | 2.2324 | 6.2462 | 4.0138 | 0 | 5.1703 | 0.32924 | 0.4 | 0.72924 | 0.64443 | 0.00041528 | 0.00041528 | 3.6778 | 0.013526 | 0.013526 | 3.6778 | 0.29758 | 0.14214 | 0.15997 | 0 | 0.63126 | 3.634 | 0.13206 | 0.11081 | 0.24811 | 0 | 0 | 0.47774 | 0.072 | 0.2256 | 0.18424 | 0.2976 | 2.3979 | 61.56 | 96.25% | 26.5129 | 9.9243 | 96.2508
|  |  |  | 115 | 5.175 | 0.50605 | 2.2326 | 6.2913 | 4.0587 | 0 | 5.215 | 0.3351 | 0.4 | 0.7351 | 0.64449 | 0.00041537 | 0.00041537 | 3.7098 | 0.013763 | 0.013763 | 3.7098 | 0.30278 | 0.14345 | 0.15997 | 0 | 0.63869 | 3.6652 | 0.13433 | 0.11178 | 0.25152 | 0 | 0 | 0.47772 | 0.072 | 0.2256 | 0.18424 | 0.2976 | 2.4148 | 62.1 | 96.26% | 26.8251 | 10.0608 | 96.257
|  |  |  | 116 | 5.22 | 0.50611 | 2.2328 | 6.3364 | 4.1036 | 0 | 5.2596 | 0.34102 | 0.4 | 0.74102 | 0.64456 | 0.00041546 | 0.00041546 | 3.7418 | 0.014001 | 0.014001 | 3.7418 | 0.30802 | 0.14476 | 0.15997 | 0 | 0.6462 | 3.6964 | 0.13663 | 0.11275 | 0.25496 | 0 | 0 | 0.4777 | 0.072 | 0.2256 | 0.18424 | 0.2976 | 2.4319 | 62.64 | 96.26% | 27.1402 | 10.1982 | 96.2628
|  |  |  | 117 | 5.265 | 0.50616 | 2.2331 | 6.3815 | 4.1485 | 0 | 5.3043 | 0.347 | 0.4 | 0.747 | 0.64463 | 0.00041554 | 0.00041554 | 3.7737 | 0.014241 | 0.014241 | 3.7737 | 0.31331 | 0.14607 | 0.15997 | 0 | 0.65377 | 3.7275 | 0.13895 | 0.11372 | 0.25841 | 0 | 0 | 0.47768 | 0.072 | 0.2256 | 0.18424 | 0.2976 | 2.4491 | 63.18 | 96.27% | 27.4582 | 10.3366 | 96.2682
|  |  |  | 118 | 5.31 | 0.50621 | 2.2333 | 6.4266 | 4.1934 | 0 | 5.349 | 0.35304 | 0.4 | 0.75304 | 0.64469 | 0.00041563 | 0.00041563 | 3.8057 | 0.014484 | 0.014484 | 3.8057 | 0.31864 | 0.14739 | 0.15997 | 0 | 0.6614 | 3.7587 | 0.14128 | 0.1147 | 0.2619 | 0 | 0 | 0.47766 | 0.072 | 0.2256 | 0.18424 | 0.2976 | 2.4665 | 63.72 | 96.27% | 27.779 | 10.4759 | 96.2734
|  |  |  | 119 | 5.355 | 0.50626 | 2.2335 | 6.4718 | 4.2382 | 0 | 5.3937 | 0.35913 | 0.4 | 0.75913 | 0.64476 | 0.00041572 | 0.00041572 | 3.8377 | 0.014728 | 0.014728 | 3.8377 | 0.32402 | 0.1487 | 0.15997 | 0 | 0.66911 | 3.7899 | 0.14364 | 0.11567 | 0.2654 | 0 | 0 | 0.47764 | 0.072 | 0.2256 | 0.18424 | 0.2976 | 2.484 | 64.26 | 96.28% | 28.1027 | 10.6162 | 96.2783
|  |  |  | 120 | 5.4 | 0.50632 | 2.2338 | 6.5169 | 4.2831 | 0 | 5.4384 | 0.36528 | 0.4 | 0.76528 | 0.64483 | 0.0004158 | 0.0004158 | 3.8697 | 0.014975 | 0.014975 | 3.8697 | 0.32944 | 0.15001 | 0.15997 | 0 | 0.67689 | 3.8211 | 0.14601 | 0.11664 | 0.26893 | 0 | 0 | 0.47762 | 0.072 | 0.2256 | 0.18424 | 0.2976 | 2.5017 | 64.8 | 96.28% | 28.4293 | 10.7573 | 96.2828
|  |  |  | 121 | 5.445 | 0.50637 | 2.234 | 6.562 | 4.328 | 0 | 5.4831 | 0.37149 | 0.4 | 0.77149 | 0.6449 | 0.00041589 | 0.00041589 | 3.9017 | 0.015223 | 0.015223 | 3.9017 | 0.33492 | 0.15132 | 0.15997 | 0 | 0.68474 | 3.8523 | 0.1484 | 0.11761 | 0.27249 | 0 | 0 | 0.4776 | 0.072 | 0.2256 | 0.18424 | 0.2976 | 2.5196 | 65.34 | 96.29% | 28.7589 | 10.8995 | 96.2871
|  |  |  | 122 | 5.49 | 0.50642 | 2.2342 | 6.6071 | 4.3729 | 0 | 5.5278 | 0.37775 | 0.4 | 0.77775 | 0.64496 | 0.00041598 | 0.00041598 | 3.9337 | 0.015474 | 0.015474 | 3.9337 | 0.34043 | 0.15263 | 0.15997 | 0 | 0.69265 | 3.8835 | 0.15082 | 0.11858 | 0.27606 | 0 | 0 | 0.47758 | 0.072 | 0.2256 | 0.18424 | 0.2976 | 2.5375 | 65.88 | 96.29% | 29.0914 | 11.0425 | 96.2911
|  |  |  | 123 | 5.535 | 0.50648 | 2.2345 | 6.6522 | 4.4178 | 0 | 5.5725 | 0.38408 | 0.4 | 0.78408 | 0.64503 | 0.00041606 | 0.00041606 | 3.9658 | 0.015727 | 0.015727 | 3.9658 | 0.346 | 0.15394 | 0.15997 | 0 | 0.70064 | 3.9147 | 0.15325 | 0.11956 | 0.27966 | 0 | 0 | 0.47756 | 0.072 | 0.2256 | 0.18424 | 0.2976 | 2.5557 | 66.42 | 96.29% | 29.4268 | 11.1866 | 96.2948
|  |  |  | 124 | 5.58 | 0.50653 | 2.2347 | 6.6973 | 4.4627 | 0 | 5.6172 | 0.39046 | 0.4 | 0.79046 | 0.6451 | 0.00041615 | 0.00041615 | 3.9978 | 0.015982 | 0.015982 | 3.9978 | 0.35161 | 0.15525 | 0.15997 | 0 | 0.7087 | 3.9459 | 0.1557 | 0.12053 | 0.28329 | 0 | 0 | 0.47754 | 0.072 | 0.2256 | 0.18424 | 0.2976 | 2.574 | 66.96 | 96.3% | 29.7653 | 11.3315 | 96.2982
|  |  |  | 125 | 5.625 | 0.50658 | 2.2349 | 6.7425 | 4.5075 | 0 | 5.6619 | 0.3969 | 0.4 | 0.7969 | 0.64516 | 0.00041624 | 0.00041624 | 4.0298 | 0.016239 | 0.016239 | 4.0298 | 0.35727 | 0.15656 | 0.15997 | 0 | 0.71683 | 3.9771 | 0.15817 | 0.1215 | 0.28694 | 0 | 0 | 0.47752 | 0.072 | 0.2256 | 0.18424 | 0.2976 | 2.5924 | 67.5 | 96.3% | 30.1067 | 11.4775 | 96.3014
|  |  |  | 126 | 5.67 | 0.50663 | 2.2351 | 6.7876 | 4.5524 | 0 | 5.7066 | 0.40339 | 0.4 | 0.80339 | 0.64523 | 0.00041632 | 0.00041632 | 4.0619 | 0.016499 | 0.016499 | 4.0619 | 0.36297 | 0.15787 | 0.15997 | 0 | 0.72503 | 4.0083 | 0.16067 | 0.12247 | 0.29061 | 0 | 0 | 0.47751 | 0.072 | 0.2256 | 0.18424 | 0.2976 | 2.611 | 68.04 | 96.3% | 30.4512 | 11.6243 | 96.3043
|  |  |  | 127 | 5.715 | 0.50669 | 2.2354 | 6.8327 | 4.5973 | 0 | 5.7513 | 0.40995 | 0.4 | 0.80995 | 0.6453 | 0.00041641 | 0.00041641 | 4.0939 | 0.01676 | 0.01676 | 4.0939 | 0.36872 | 0.15918 | 0.15997 | 0 | 0.7333 | 4.0395 | 0.16318 | 0.12344 | 0.2943 | 0 | 0 | 0.47749 | 0.072 | 0.2256 | 0.18424 | 0.2976 | 2.6298 | 68.58 | 96.31% | 30.7986 | 11.7722 | 96.3069
|  |  |  | 128 | 5.76 | 0.50674 | 2.2356 | 6.8778 | 4.6422 | 0 | 5.796 | 0.41656 | 0.4 | 0.81656 | 0.64537 | 0.0004165 | 0.0004165 | 4.1259 | 0.017023 | 0.017023 | 4.1259 | 0.37452 | 0.16049 | 0.15997 | 0 | 0.74165 | 4.0707 | 0.16571 | 0.12442 | 0.29802 | 0 | 0 | 0.47747 | 0.072 | 0.2256 | 0.18424 | 0.2976 | 2.6487 | 69.12 | 96.31% | 31.1492 | 11.921 | 96.3093
|  |  |  | 129 | 5.805 | 0.50679 | 2.2358 | 6.9229 | 4.6871 | 0 | 5.8408 | 0.42324 | 0.4 | 0.82324 | 0.64543 | 0.00041658 | 0.00041658 | 4.158 | 0.017289 | 0.017289 | 4.158 | 0.38036 | 0.1618 | 0.15997 | 0 | 0.75007 | 4.1019 | 0.16826 | 0.12539 | 0.30177 | 0 | 0 | 0.47745 | 0.072 | 0.2256 | 0.18424 | 0.2976 | 2.6678 | 69.66 | 96.31% | 31.5028 | 12.0707 | 96.3115
|  |  |  | 130 | 5.85 | 0.50685 | 2.2361 | 6.968 | 4.732 | 0 | 5.8855 | 0.42997 | 0.4 | 0.82997 | 0.6455 | 0.00041667 | 0.00041667 | 4.1901 | 0.017557 | 0.017557 | 4.1901 | 0.38625 | 0.16311 | 0.15997 | 0 | 0.75856 | 4.1331 | 0.17082 | 0.12636 | 0.30554 | 0 | 0 | 0.47743 | 0.072 | 0.2256 | 0.18424 | 0.2976 | 2.6871 | 70.2 | 96.31% | 31.8595 | 12.2214 | 96.3134
|  |  |  | 131 | 5.895 | 0.5069 | 2.2363 | 7.0132 | 4.7768 | 0 | 5.9302 | 0.43676 | 0.4 | 0.83676 | 0.64557 | 0.00041676 | 0.00041676 | 4.2221 | 0.017826 | 0.017826 | 4.2221 | 0.39218 | 0.16443 | 0.15997 | 0 | 0.76713 | 4.1643 | 0.17341 | 0.12733 | 0.30933 | 0 | 0 | 0.47741 | 0.072 | 0.2256 | 0.18424 | 0.2976 | 2.7065 | 70.74 | 96.32% | 32.2193 | 12.3731 | 96.3151
|  |  |  | 132 | 5.94 | 0.50695 | 2.2365 | 7.0583 | 4.8217 | 0 | 5.975 | 0.44361 | 0.4 | 0.84361 | 0.64564 | 0.00041685 | 0.00041685 | 4.2542 | 0.018098 | 0.018098 | 4.2542 | 0.39816 | 0.16574 | 0.15997 | 0 | 0.77577 | 4.1955 | 0.17602 | 0.1283 | 0.31314 | 0 | 0 | 0.47739 | 0.072 | 0.2256 | 0.18424 | 0.2976 | 2.726 | 71.28 | 96.32% | 32.5822 | 12.5258 | 96.3165
|  |  |  | 133 | 5.985 | 0.507 | 2.2368 | 7.1034 | 4.8666 | 0 | 6.0197 | 0.45052 | 0.4 | 0.85052 | 0.6457 | 0.00041693 | 0.00041693 | 4.2863 | 0.018372 | 0.018372 | 4.2863 | 0.40419 | 0.16705 | 0.15997 | 0 | 0.78448 | 4.2267 | 0.17865 | 0.12928 | 0.31698 | 0 | 0 | 0.47737 | 0.072 | 0.2256 | 0.18424 | 0.2976 | 2.7457 | 71.82 | 96.32% | 32.9483 | 12.6794 | 96.3177
|  |  |  | 134 | 6.03 | 0.50706 | 2.237 | 7.1485 | 4.9115 | 0 | 6.0645 | 0.45749 | 0.4 | 0.85749 | 0.64577 | 0.00041702 | 0.00041702 | 4.3184 | 0.018648 | 0.018648 | 4.3184 | 0.41027 | 0.16836 | 0.15997 | 0 | 0.79327 | 4.2579 | 0.18129 | 0.13025 | 0.32085 | 0 | 0 | 0.47735 | 0.072 | 0.2256 | 0.18424 | 0.2976 | 2.7656 | 72.36 | 96.32% | 33.3175 | 12.834 | 96.3187
|  |  |  | 135 | 6.075 | 0.50711 | 2.2372 | 7.1936 | 4.9564 | 0 | 6.1092 | 0.46452 | 0.4 | 0.86452 | 0.64584 | 0.00041711 | 0.00041711 | 4.3505 | 0.018927 | 0.018927 | 4.3505 | 0.41639 | 0.16967 | 0.15997 | 0 | 0.80214 | 4.2891 | 0.18396 | 0.13122 | 0.32474 | 0 | 0 | 0.47733 | 0.072 | 0.2256 | 0.18424 | 0.2976 | 2.7857 | 72.9 | 96.32% | 33.69 | 12.9895 | 96.3194
|  |  |  | 136 | 6.12 | 0.50716 | 2.2375 | 7.2387 | 5.0013 | 0 | 6.154 | 0.47161 | 0.4 | 0.87161 | 0.6459 | 0.00041719 | 0.00041719 | 4.3826 | 0.019207 | 0.019207 | 4.3826 | 0.42255 | 0.17098 | 0.15997 | 0 | 0.81109 | 4.3203 | 0.18665 | 0.13219 | 0.32865 | 0 | 0 | 0.47731 | 0.072 | 0.2256 | 0.18424 | 0.2976 | 2.8059 | 73.44 | 96.32% | 34.0656 | 13.1461 | 96.32
|  |  |  | 137 | 6.165 | 0.50721 | 2.2377 | 7.2839 | 5.0461 | 0 | 6.1988 | 0.47875 | 0.4 | 0.87875 | 0.64597 | 0.00041728 | 0.00041728 | 4.4147 | 0.019489 | 0.019489 | 4.4147 | 0.42877 | 0.17229 | 0.15997 | 0 | 0.82011 | 4.3514 | 0.18935 | 0.13316 | 0.33259 | 0 | 0 | 0.47729 | 0.072 | 0.2256 | 0.18424 | 0.2976 | 2.8262 | 73.98 | 96.32% | 34.4445 | 13.3036 | 96.3203
|  |  |  | 138 | 6.21 | 0.50727 | 2.2379 | 7.329 | 5.091 | 0 | 6.2435 | 0.48596 | 0.4 | 0.88596 | 0.64604 | 0.00041737 | 0.00041737 | 4.4468 | 0.019774 | 0.019774 | 4.4468 | 0.43503 | 0.1736 | 0.15997 | 0 | 0.82921 | 4.3826 | 0.19207 | 0.13414 | 0.33655 | 0 | 0 | 0.47727 | 0.072 | 0.2256 | 0.18424 | 0.2976 | 2.8468 | 74.52 | 96.32% | 34.8267 | 13.4621 | 96.3204
|  |  |  | 139 | 6.255 | 0.50732 | 2.2382 | 7.3741 | 5.1359 | 0 | 6.2883 | 0.49323 | 0.4 | 0.89323 | 0.64611 | 0.00041745 | 0.00041745 | 4.4789 | 0.020061 | 0.020061 | 4.4789 | 0.44134 | 0.17491 | 0.15997 | 0 | 0.83838 | 4.4138 | 0.19482 | 0.13511 | 0.34054 | 0 | 0 | 0.47725 | 0.072 | 0.2256 | 0.18424 | 0.2976 | 2.8675 | 75.06 | 96.32% | 35.2121 | 13.6216 | 96.3203
|  |  |  | 140 | 6.3 | 0.50737 | 2.2384 | 7.4192 | 5.1808 | 0 | 6.3331 | 0.50056 | 0.4 | 0.90056 | 0.64617 | 0.00041754 | 0.00041754 | 4.511 | 0.020349 | 0.020349 | 4.511 | 0.44769 | 0.17622 | 0.15997 | 0 | 0.84764 | 4.445 | 0.19758 | 0.13608 | 0.34455 | 0 | 0 | 0.47723 | 0.072 | 0.2256 | 0.18424 | 0.2976 | 2.8883 | 75.6 | 96.32% | 35.6008 | 13.7821 | 96.32
|  |  |  | 141 | 6.345 | 0.50743 | 2.2386 | 7.4643 | 5.2257 | 0 | 6.3778 | 0.50796 | 0.4 | 0.90796 | 0.64624 | 0.00041763 | 0.00041763 | 4.5432 | 0.02064 | 0.02064 | 4.5432 | 0.45409 | 0.17753 | 0.15997 | 0 | 0.85697 | 4.4762 | 0.20036 | 0.13705 | 0.34859 | 0 | 0 | 0.47721 | 0.072 | 0.2256 | 0.18424 | 0.2976 | 2.9094 | 76.14 | 96.32% | 35.9928 | 13.9436 | 96.3195
|  |  |  | 142 | 6.39 | 0.50748 | 2.2389 | 7.5094 | 5.2706 | 0 | 6.4226 | 0.51541 | 0.4 | 0.91541 | 0.64631 | 0.00041771 | 0.00041771 | 4.5753 | 0.020933 | 0.020933 | 4.5753 | 0.46054 | 0.17884 | 0.15997 | 0 | 0.86639 | 4.5074 | 0.20316 | 0.13802 | 0.35265 | 0 | 0 | 0.47719 | 0.072 | 0.2256 | 0.18424 | 0.2976 | 2.9306 | 76.68 | 96.32% | 36.3882 | 14.1061 | 96.3189
|  |  |  | 143 | 6.435 | 0.50753 | 2.2391 | 7.5546 | 5.3154 | 0 | 6.4674 | 0.52292 | 0.4 | 0.92292 | 0.64638 | 0.0004178 | 0.0004178 | 4.6074 | 0.021229 | 0.021229 | 4.6074 | 0.46703 | 0.18015 | 0.15997 | 0 | 0.87588 | 4.5386 | 0.20598 | 0.139 | 0.35674 | 0 | 0 | 0.47717 | 0.072 | 0.2256 | 0.18424 | 0.2976 | 2.952 | 77.22 | 96.32% | 36.7869 | 14.2695 | 96.318
|  |  |  | 144 | 6.48 | 0.50758 | 2.2393 | 7.5997 | 5.3603 | 0 | 6.5122 | 0.5305 | 0.4 | 0.9305 | 0.64644 | 0.00041789 | 0.00041789 | 4.6396 | 0.021526 | 0.021526 | 4.6396 | 0.47357 | 0.18147 | 0.15997 | 0 | 0.88545 | 4.5697 | 0.20882 | 0.13997 | 0.36085 | 0 | 0 | 0.47715 | 0.072 | 0.2256 | 0.18424 | 0.2976 | 2.9735 | 77.76 | 96.32% | 37.189 | 14.434 | 96.3169
|  |  |  | 145 | 6.525 | 0.50764 | 2.2396 | 7.6448 | 5.4052 | 0 | 6.557 | 0.53813 | 0.4 | 0.93813 | 0.64651 | 0.00041798 | 0.00041798 | 4.6717 | 0.021825 | 0.021825 | 4.6717 | 0.48015 | 0.18278 | 0.15997 | 0 | 0.89511 | 4.6009 | 0.21168 | 0.14094 | 0.36499 | 0 | 0 | 0.47713 | 0.072 | 0.2256 | 0.18424 | 0.2976 | 2.9952 | 78.3 | 96.32% | 37.5946 | 14.5995 | 96.3156
|  |  |  | 146 | 6.57 | 0.50769 | 2.2398 | 7.6899 | 5.4501 | 0 | 6.6017 | 0.54583 | 0.4 | 0.94583 | 0.64658 | 0.00041806 | 0.00041806 | 4.7039 | 0.022127 | 0.022127 | 4.7039 | 0.48679 | 0.18409 | 0.15997 | 0 | 0.90485 | 4.6321 | 0.21456 | 0.14191 | 0.36915 | 0 | 0 | 0.47711 | 0.072 | 0.2256 | 0.18424 | 0.2976 | 3.0171 | 78.84 | 96.31% | 38.0035 | 14.7659 | 96.3142
|  |  |  | 147 | 6.615 | 0.50774 | 2.24 | 7.735 | 5.495 | 0 | 6.6465 | 0.55359 | 0.4 | 0.95359 | 0.64664 | 0.00041815 | 0.00041815 | 4.7361 | 0.02243 | 0.02243 | 4.7361 | 0.49347 | 0.1854 | 0.15997 | 0 | 0.91467 | 4.6633 | 0.21746 | 0.14288 | 0.37333 | 0 | 0 | 0.47709 | 0.072 | 0.2256 | 0.18424 | 0.2976 | 3.0391 | 79.38 | 96.31% | 38.416 | 14.9334 | 96.3126
|  |  |  | 148 | 6.66 | 0.5078 | 2.2403 | 7.7801 | 5.5399 | 0 | 6.6913 | 0.56142 | 0.4 | 0.96142 | 0.64671 | 0.00041824 | 0.00041824 | 4.7682 | 0.022736 | 0.022736 | 4.7682 | 0.50019 | 0.18671 | 0.15997 | 0 | 0.92457 | 4.6945 | 0.22038 | 0.14386 | 0.37755 | 0 | 0 | 0.47707 | 0.072 | 0.2256 | 0.18424 | 0.2976 | 3.0614 | 79.92 | 96.31% | 38.8318 | 15.1019 | 96.3108
|  |  |  | 149 | 6.705 | 0.50785 | 2.2405 | 7.8253 | 5.5847 | 0 | 6.7361 | 0.5693 | 0.4 | 0.9693 | 0.64678 | 0.00041832 | 0.00041832 | 4.8004 | 0.023044 | 0.023044 | 4.8004 | 0.50696 | 0.18802 | 0.15997 | 0 | 0.93455 | 4.7256 | 0.22332 | 0.14483 | 0.38178 | 0 | 0 | 0.47705 | 0.072 | 0.2256 | 0.18424 | 0.2976 | 3.0838 | 80.46 | 96.31% | 39.2513 | 15.2714 | 96.3088
|  |  |  | 150 | 6.75 | 0.5079 | 2.2407 | 7.8704 | 5.6296 | 0 | 6.7809 | 0.57725 | 0.4 | 0.97725 | 0.64685 | 0.00041841 | 0.00041841 | 4.8326 | 0.023354 | 0.023354 | 4.8326 | 0.51378 | 0.18933 | 0.15997 | 0 | 0.94462 | 4.7568 | 0.22627 | 0.1458 | 0.38605 | 0 | 0 | 0.47703 | 0.072 | 0.2256 | 0.18424 | 0.2976 | 3.1063 | 81 | 96.31% | 39.6742 | 15.4419 | 96.3067
|  |  |  | 151 | 6.795 | 0.50795 | 2.241 | 7.9155 | 5.6745 | 0 | 6.8257 | 0.58526 | 0.4 | 0.98526 | 0.64691 | 0.0004185 | 0.0004185 | 4.8648 | 0.023666 | 0.023666 | 4.8648 | 0.52065 | 0.19064 | 0.15997 | 0 | 0.95478 | 4.788 | 0.22925 | 0.14677 | 0.39034 | 0 | 0 | 0.47701 | 0.072 | 0.2256 | 0.18424 | 0.2976 | 3.1291 | 81.54 | 96.3% | 40.1007 | 15.6134 | 96.3044
|  |  |  | 152 | 6.84 | 0.50801 | 2.2412 | 7.9606 | 5.7194 | 0 | 6.8705 | 0.59334 | 0.4 | 0.99334 | 0.64698 | 0.00041858 | 0.00041858 | 4.8969 | 0.02398 | 0.02398 | 4.8969 | 0.52756 | 0.19195 | 0.15997 | 0 | 0.96502 | 4.8191 | 0.23224 | 0.14774 | 0.39465 | 0 | 0 | 0.47699 | 0.072 | 0.2256 | 0.18424 | 0.2976 | 3.152 | 82.08 | 96.3% | 40.5307 | 15.786 | 96.3019
|  |  |  | 153 | 6.885 | 0.50806 | 2.2414 | 8.0057 | 5.7643 | 0 | 6.9153 | 0.60148 | 0.4 | 1.0015 | 0.64705 | 0.00041867 | 0.00041867 | 4.9291 | 0.024296 | 0.024296 | 4.9291 | 0.53452 | 0.19326 | 0.15997 | 0 | 0.97534 | 4.8503 | 0.23525 | 0.14872 | 0.39899 | 0 | 0 | 0.47697 | 0.072 | 0.2256 | 0.18424 | 0.2976 | 3.1751 | 82.62 | 96.3% | 40.9644 | 15.9596 | 96.2992
|  |  |  | 154 | 6.93 | 0.50811 | 2.2417 | 8.0508 | 5.8092 | 0 | 6.9601 | 0.60968 | 0.4 | 1.0097 | 0.64712 | 0.00041876 | 0.00041876 | 4.9613 | 0.024615 | 0.024615 | 4.9613 | 0.54153 | 0.19457 | 0.15997 | 0 | 0.98576 | 4.8815 | 0.23829 | 0.14969 | 0.40335 | 0 | 0 | 0.47695 | 0.072 | 0.2256 | 0.18424 | 0.2976 | 3.1984 | 83.16 | 96.3% | 41.4017 | 16.1342 | 96.2964
|  |  |  | 155 | 6.975 | 0.50817 | 2.2419 | 8.096 | 5.854 | 0 | 7.005 | 0.61794 | 0.4 | 1.0179 | 0.64718 | 0.00041885 | 0.00041885 | 4.9935 | 0.024935 | 0.024935 | 4.9935 | 0.54858 | 0.19588 | 0.15997 | 0 | 0.99625 | 4.9126 | 0.24134 | 0.15066 | 0.40775 | 0 | 0 | 0.47693 | 0.072 | 0.2256 | 0.18424 | 0.2976 | 3.2218 | 83.7 | 96.29% | 41.8427 | 16.3098 | 96.2934
|  |  |  | 156 | 7.02 | 0.50822 | 2.2421 | 8.1411 | 5.8989 | 0 | 7.0498 | 0.62627 | 0.4 | 1.0263 | 0.64725 | 0.00041893 | 0.00041893 | 5.0257 | 0.025258 | 0.025258 | 5.0257 | 0.55568 | 0.19719 | 0.15997 | 0 | 1.0068 | 4.9438 | 0.24441 | 0.15163 | 0.41216 | 0 | 0 | 0.47691 | 0.072 | 0.2256 | 0.18424 | 0.2976 | 3.2455 | 84.24 | 96.29% | 42.2873 | 16.4865 | 96.2903
|  |  |  | 157 | 7.065 | 0.50827 | 2.2424 | 8.1862 | 5.9438 | 0 | 7.0946 | 0.63467 | 0.4 | 1.0347 | 0.64732 | 0.00041902 | 0.00041902 | 5.058 | 0.025583 | 0.025583 | 5.058 | 0.56283 | 0.19851 | 0.15997 | 0 | 1.0175 | 4.975 | 0.2475 | 0.1526 | 0.4166 | 0 | 0 | 0.47689 | 0.072 | 0.2256 | 0.18424 | 0.2976 | 3.2693 | 84.78 | 96.29% | 42.7357 | 16.6642 | 96.287
|  |  |  | 158 | 7.11 | 0.50832 | 2.2426 | 8.2313 | 5.9887 | 0 | 7.1394 | 0.64312 | 0.4 | 1.0431 | 0.64739 | 0.00041911 | 0.00041911 | 5.0902 | 0.02591 | 0.02591 | 5.0902 | 0.57002 | 0.19982 | 0.15997 | 0 | 1.0283 | 5.0061 | 0.25061 | 0.15358 | 0.42107 | 0 | 0 | 0.47687 | 0.072 | 0.2256 | 0.18424 | 0.2976 | 3.2933 | 85.32 | 96.28% | 43.1878 | 16.8429 | 96.2835
|  |  |  | 159 | 7.155 | 0.50838 | 2.2428 | 8.2764 | 6.0336 | 0 | 7.1842 | 0.65165 | 0.4 | 1.0516 | 0.64745 | 0.00041919 | 0.00041919 | 5.1224 | 0.026239 | 0.026239 | 5.1224 | 0.57726 | 0.20113 | 0.15997 | 0 | 1.0391 | 5.0373 | 0.25374 | 0.15455 | 0.42557 | 0 | 0 | 0.47685 | 0.072 | 0.2256 | 0.18424 | 0.2976 | 3.3175 | 85.86 | 96.28% | 43.6436 | 17.0227 | 96.2799
|  |  |  | 160 | 7.2 | 0.50843 | 2.2431 | 8.3215 | 6.0785 | 0 | 7.2291 | 0.66023 | 0.4 | 1.0602 | 0.64752 | 0.00041928 | 0.00041928 | 5.1546 | 0.02657 | 0.02657 | 5.1546 | 0.58454 | 0.20244 | 0.15997 | 0 | 1.0501 | 5.0684 | 0.25689 | 0.15552 | 0.43009 | 0 | 0 | 0.47683 | 0.072 | 0.2256 | 0.18424 | 0.2976 | 3.3418 | 86.4 | 96.28% | 44.1033 | 17.2035 | 96.2762
|  |  |  | 161 | 7.245 | 0.50848 | 2.2433 | 8.3667 | 6.1233 | 0 | 7.2739 | 0.66889 | 0.4 | 1.0689 | 0.64759 | 0.00041937 | 0.00041937 | 5.1869 | 0.026904 | 0.026904 | 5.1869 | 0.59188 | 0.20375 | 0.15997 | 0 | 1.0611 | 5.0996 | 0.26006 | 0.15649 | 0.43464 | 0 | 0 | 0.47681 | 0.072 | 0.2256 | 0.18424 | 0.2976 | 3.3664 | 86.94 | 96.27% | 44.5668 | 17.3854 | 96.2723
|  |  |  | 162 | 7.29 | 0.50854 | 2.2435 | 8.4118 | 6.1682 | 0 | 7.3187 | 0.67761 | 0.4 | 1.0776 | 0.64765 | 0.00041946 | 0.00041946 | 5.2191 | 0.027239 | 0.027239 | 5.2191 | 0.59926 | 0.20506 | 0.15997 | 0 | 1.0722 | 5.1307 | 0.26325 | 0.15746 | 0.43921 | 0 | 0 | 0.47679 | 0.072 | 0.2256 | 0.18424 | 0.2976 | 3.3911 | 87.48 | 96.27% | 45.0341 | 17.5683 | 96.2682
|  |  |  | 163 | 7.335 | 0.50859 | 2.2438 | 8.4569 | 6.2131 | 0 | 7.3635 | 0.68639 | 0.4 | 1.0864 | 0.64772 | 0.00041954 | 0.00041954 | 5.2513 | 0.027577 | 0.027577 | 5.2513 | 0.60669 | 0.20637 | 0.15997 | 0 | 1.0835 | 5.1619 | 0.26645 | 0.15844 | 0.44381 | 0 | 0 | 0.47677 | 0.072 | 0.2256 | 0.18424 | 0.2976 | 3.416 | 88.02 | 96.26% | 45.5053 | 17.7523 | 96.264
|  |  |  | 164 | 7.38 | 0.50864 | 2.244 | 8.502 | 6.258 | 0 | 7.4084 | 0.69524 | 0.4 | 1.0952 | 0.64779 | 0.00041963 | 0.00041963 | 5.2836 | 0.027916 | 0.027916 | 5.2836 | 0.61416 | 0.20768 | 0.15997 | 0 | 1.0948 | 5.193 | 0.26968 | 0.15941 | 0.44843 | 0 | 0 | 0.47675 | 0.072 | 0.2256 | 0.18424 | 0.2976 | 3.4411 | 88.56 | 96.26% | 45.9804 | 17.9374 | 96.2597
|  |  |  | 165 | 7.425 | 0.50869 | 2.2442 | 8.5471 | 6.3029 | 0 | 7.4532 | 0.70416 | 0.4 | 1.1042 | 0.64786 | 0.00041972 | 0.00041972 | 5.3158 | 0.028258 | 0.028258 | 5.3158 | 0.62168 | 0.20899 | 0.15997 | 0 | 1.1062 | 5.2242 | 0.27292 | 0.16038 | 0.45309 | 0 | 0 | 0.47673 | 0.072 | 0.2256 | 0.18424 | 0.2976 | 3.4664 | 89.1 | 96.26% | 46.4595 | 18.1235 | 96.2552
|  |  |  | 166 | 7.47 | 0.50875 | 2.2445 | 8.5922 | 6.3478 | 0 | 7.498 | 0.71314 | 0.4 | 1.1131 | 0.64792 | 0.00041981 | 0.00041981 | 5.3481 | 0.028602 | 0.028602 | 5.3481 | 0.62925 | 0.2103 | 0.15997 | 0 | 1.1177 | 5.2553 | 0.27619 | 0.16135 | 0.45777 | 0 | 0 | 0.47671 | 0.072 | 0.2256 | 0.18424 | 0.2976 | 3.4919 | 89.64 | 96.25% | 46.9425 | 18.3106 | 96.2506
|  |  |  | 167 | 7.515 | 0.5088 | 2.2447 | 8.6374 | 6.3926 | 0 | 7.5429 | 0.72219 | 0.4 | 1.1222 | 0.64799 | 0.00041989 | 0.00041989 | 5.3804 | 0.028948 | 0.028948 | 5.3804 | 0.63686 | 0.21161 | 0.15997 | 0 | 1.1293 | 5.2865 | 0.27947 | 0.16232 | 0.46247 | 0 | 0 | 0.47669 | 0.072 | 0.2256 | 0.18424 | 0.2976 | 3.5176 | 90.18 | 96.25% | 47.4295 | 18.4989 | 96.2458
|  |  |  | 168 | 7.56 | 0.50885 | 2.2449 | 8.6825 | 6.4375 | 0 | 7.5877 | 0.7313 | 0.4 | 1.1313 | 0.64806 | 0.00041998 | 0.00041998 | 5.4126 | 0.029297 | 0.029297 | 5.4126 | 0.64452 | 0.21292 | 0.15997 | 0 | 1.141 | 5.3176 | 0.28277 | 0.1633 | 0.4672 | 0 | 0 | 0.47667 | 0.072 | 0.2256 | 0.18424 | 0.2976 | 3.5435 | 90.72 | 96.24% | 47.9205 | 18.6882 | 96.2409
|  |  |  | 169 | 7.605 | 0.50891 | 2.2452 | 8.7276 | 6.4824 | 0 | 7.6326 | 0.74049 | 0.4 | 1.1405 | 0.64813 | 0.00042007 | 0.00042007 | 5.4449 | 0.029647 | 0.029647 | 5.4449 | 0.65223 | 0.21423 | 0.15997 | 0 | 1.1528 | 5.3488 | 0.28609 | 0.16427 | 0.47196 | 0 | 0 | 0.47665 | 0.072 | 0.2256 | 0.18424 | 0.2976 | 3.5695 | 91.26 | 96.24% | 48.4157 | 18.8786 | 96.2359
|  |  |  | 170 | 7.65 | 0.50896 | 2.2454 | 8.7727 | 6.5273 | 0 | 7.6774 | 0.74974 | 0.4 | 1.1497 | 0.64819 | 0.00042015 | 0.00042015 | 5.4772 | 0.029999 | 0.029999 | 5.4772 | 0.65999 | 0.21555 | 0.15997 | 0 | 1.1646 | 5.3799 | 0.28943 | 0.16524 | 0.47675 | 0 | 0 | 0.47663 | 0.072 | 0.2256 | 0.18424 | 0.2976 | 3.5958 | 91.8 | 96.23% | 48.9149 | 19.07 | 96.2307
|  |  |  | 171 | 7.695 | 0.50901 | 2.2456 | 8.8178 | 6.5722 | 0 | 7.7223 | 0.75905 | 0.4 | 1.1591 | 0.64826 | 0.00042024 | 0.00042024 | 5.5095 | 0.030354 | 0.030354 | 5.5095 | 0.66779 | 0.21686 | 0.15997 | 0 | 1.1766 | 5.411 | 0.29279 | 0.16621 | 0.48156 | 0 | 0 | 0.47661 | 0.072 | 0.2256 | 0.18424 | 0.2976 | 3.6222 | 92.34 | 96.23% | 49.4182 | 19.2626 | 96.2254
|  |  |  | 172 | 7.74 | 0.50907 | 2.2459 | 8.8629 | 6.6171 | 0 | 7.7671 | 0.76844 | 0.4 | 1.1684 | 0.64833 | 0.00042033 | 0.00042033 | 5.5417 | 0.030711 | 0.030711 | 5.5417 | 0.67564 | 0.21817 | 0.15997 | 0 | 1.1887 | 5.4422 | 0.29617 | 0.16718 | 0.4864 | 0 | 0 | 0.47659 | 0.072 | 0.2256 | 0.18424 | 0.2976 | 3.6489 | 92.88 | 96.22% | 49.9257 | 19.4562 | 96.2199
|  |  |  | 173 | 7.785 | 0.50912 | 2.2461 | 8.9081 | 6.6619 | 0 | 7.812 | 0.77789 | 0.4 | 1.1779 | 0.6484 | 0.00042042 | 0.00042042 | 5.574 | 0.03107 | 0.03107 | 5.574 | 0.68353 | 0.21948 | 0.15997 | 0 | 1.2009 | 5.4733 | 0.29957 | 0.16816 | 0.49127 | 0 | 0 | 0.47657 | 0.072 | 0.2256 | 0.18424 | 0.2976 | 3.6757 | 93.42 | 96.21% | 50.4374 | 19.6509 | 96.2143
|  |  |  | 174 | 7.83 | 0.50917 | 2.2463 | 8.9532 | 6.7068 | 0 | 7.8568 | 0.78742 | 0.4 | 1.1874 | 0.64846 | 0.0004205 | 0.0004205 | 5.6063 | 0.031431 | 0.031431 | 5.6063 | 0.69148 | 0.22079 | 0.15997 | 0 | 1.2132 | 5.5044 | 0.30299 | 0.16913 | 0.49617 | 0 | 0 | 0.47655 | 0.072 | 0.2256 | 0.18424 | 0.2976 | 3.7028 | 93.96 | 96.21% | 50.9533 | 19.8467 | 96.2086
|  |  |  | 175 | 7.875 | 0.50922 | 2.2466 | 8.9983 | 6.7517 | 0 | 7.9017 | 0.79701 | 0.4 | 1.197 | 0.64853 | 0.00042059 | 0.00042059 | 5.6386 | 0.031794 | 0.031794 | 5.6386 | 0.69947 | 0.2221 | 0.15997 | 0 | 1.2256 | 5.5355 | 0.30642 | 0.1701 | 0.50109 | 0 | 0 | 0.47654 | 0.072 | 0.2256 | 0.18424 | 0.2976 | 3.73 | 94.5 | 96.2% | 51.4734 | 20.0436 | 96.2028
|  |  |  | 176 | 7.92 | 0.50928 | 2.2468 | 9.0434 | 6.7966 | 0 | 7.9465 | 0.80667 | 0.4 | 1.2067 | 0.6486 | 0.00042068 | 0.00042068 | 5.6709 | 0.032159 | 0.032159 | 5.6709 | 0.70751 | 0.22341 | 0.15997 | 0 | 1.238 | 5.5667 | 0.30988 | 0.17107 | 0.50604 | 0 | 0 | 0.47652 | 0.072 | 0.2256 | 0.18424 | 0.2976 | 3.7574 | 95.04 | 96.2% | 51.9979 | 20.2416 | 96.1968
|  |  |  | 177 | 7.965 | 0.50933 | 2.247 | 9.0885 | 6.8415 | 0 | 7.9914 | 0.8164 | 0.4 | 1.2164 | 0.64867 | 0.00042077 | 0.00042077 | 5.7032 | 0.032527 | 0.032527 | 5.7032 | 0.71559 | 0.22472 | 0.15997 | 0 | 1.2506 | 5.5978 | 0.31335 | 0.17204 | 0.51102 | 0 | 0 | 0.4765 | 0.072 | 0.2256 | 0.18424 | 0.2976 | 3.7851 | 95.58 | 96.19% | 52.5267 | 20.4407 | 96.1907
|  |  |  | 178 | 8.01 | 0.50938 | 2.2473 | 9.1336 | 6.8864 | 0 | 8.0362 | 0.82619 | 0.4 | 1.2262 | 0.64873 | 0.00042085 | 0.00042085 | 5.7355 | 0.032896 | 0.032896 | 5.7355 | 0.72372 | 0.22603 | 0.15997 | 0 | 1.2633 | 5.6289 | 0.31685 | 0.17302 | 0.51602 | 0 | 0 | 0.47648 | 0.072 | 0.2256 | 0.18424 | 0.2976 | 3.8129 | 96.12 | 96.18% | 53.0598 | 20.6408 | 96.1845
|  |  |  | 179 | 8.055 | 0.50944 | 2.2475 | 9.1788 | 6.9312 | 0 | 8.0811 | 0.83606 | 0.4 | 1.2361 | 0.6488 | 0.00042094 | 0.00042094 | 5.7679 | 0.033268 | 0.033268 | 5.7679 | 0.7319 | 0.22734 | 0.15997 | 0 | 1.2761 | 5.66 | 0.32036 | 0.17399 | 0.52105 | 0 | 0 | 0.47646 | 0.072 | 0.2256 | 0.18424 | 0.2976 | 3.841 | 96.66 | 96.18% | 53.5974 | 20.8422 | 96.1782
|  |  |  | 180 | 8.1 | 0.50949 | 2.2477 | 9.2239 | 6.9761 | 0 | 8.1259 | 0.846 | 0.4 | 1.246 | 0.64887 | 0.00042103 | 0.00042103 | 5.8002 | 0.033642 | 0.033642 | 5.8002 | 0.74012 | 0.22865 | 0.15997 | 0 | 1.289 | 5.6911 | 0.32389 | 0.17496 | 0.52611 | 0 | 0 | 0.47644 | 0.072 | 0.2256 | 0.18424 | 0.2976 | 3.8692 | 97.2 | 96.17% | 54.1394 | 21.0446 | 96.1717
|  |  |  | 181 | 8.145 | 0.50954 | 2.248 | 9.269 | 7.021 | 0 | 8.1708 | 0.85601 | 0.4 | 1.256 | 0.64893 | 0.00042112 | 0.00042112 | 5.8325 | 0.034018 | 0.034018 | 5.8325 | 0.7484 | 0.22996 | 0.15997 | 0 | 1.302 | 5.7222 | 0.32744 | 0.17593 | 0.5312 | 0 | 0 | 0.47642 | 0.072 | 0.2256 | 0.18424 | 0.2976 | 3.8977 | 97.74 | 96.17% | 54.6858 | 21.2481 | 96.1651
|  |  |  | 182 | 8.19 | 0.50959 | 2.2482 | 9.3141 | 7.0659 | 0 | 8.2157 | 0.86609 | 0.4 | 1.2661 | 0.649 | 0.0004212 | 0.0004212 | 5.8648 | 0.034396 | 0.034396 | 5.8648 | 0.75672 | 0.23127 | 0.15997 | 0 | 1.3152 | 5.7534 | 0.33101 | 0.1769 | 0.53632 | 0 | 0 | 0.4764 | 0.072 | 0.2256 | 0.18424 | 0.2976 | 3.9264 | 98.28 | 96.16% | 55.2368 | 21.4528 | 96.1584
|  |  |  | 183 | 8.235 | 0.50965 | 2.2484 | 9.3592 | 7.1108 | 0 | 8.2605 | 0.87624 | 0.4 | 1.2762 | 0.64907 | 0.00042129 | 0.00042129 | 5.8972 | 0.034777 | 0.034777 | 5.8972 | 0.76508 | 0.23259 | 0.15997 | 0 | 1.3284 | 5.7845 | 0.3346 | 0.17788 | 0.54146 | 0 | 0 | 0.47638 | 0.072 | 0.2256 | 0.18424 | 0.2976 | 3.9553 | 98.82 | 96.15% | 55.7923 | 21.6585 | 96.1515
|  |  |  | 184 | 8.28 | 0.5097 | 2.2487 | 9.4043 | 7.1557 | 0 | 8.3054 | 0.88646 | 0.4 | 1.2865 | 0.64914 | 0.00042138 | 0.00042138 | 5.9295 | 0.035159 | 0.035159 | 5.9295 | 0.7735 | 0.2339 | 0.15997 | 0 | 1.3417 | 5.8156 | 0.33821 | 0.17885 | 0.54664 | 0 | 0 | 0.47636 | 0.072 | 0.2256 | 0.18424 | 0.2976 | 3.9844 | 99.36 | 96.14% | 56.3524 | 21.8654 | 96.1446
|  |  |  | 185 | 8.325 | 0.50975 | 2.2489 | 9.4495 | 7.2005 | 0 | 8.3503 | 0.89675 | 0.4 | 1.2968 | 0.6492 | 0.00042147 | 0.00042147 | 5.9618 | 0.035544 | 0.035544 | 5.9618 | 0.78196 | 0.23521 | 0.15997 | 0 | 1.3552 | 5.8467 | 0.34183 | 0.17982 | 0.55184 | 0 | 0 | 0.47634 | 0.072 | 0.2256 | 0.18424 | 0.2976 | 4.0137 | 99.9 | 96.14% | 56.9171 | 22.0735 | 96.1375
|  |  |  | 186 | 8.37 | 0.50981 | 2.2491 | 9.4946 | 7.2454 | 0 | 8.3951 | 0.90712 | 0.4 | 1.3071 | 0.64927 | 0.00042155 | 0.00042155 | 5.9942 | 0.03593 | 0.03593 | 5.9942 | 0.79047 | 0.23652 | 0.15997 | 0 | 1.3687 | 5.8778 | 0.34548 | 0.18079 | 0.55707 | 0 | 0 | 0.47632 | 0.072 | 0.2256 | 0.18424 | 0.2976 | 4.0432 | 100.44 | 96.13% | 57.4864 | 22.2826 | 96.1303
|  |  |  | 187 | 8.415 | 0.50986 | 2.2494 | 9.5397 | 7.2903 | 0 | 8.44 | 0.91755 | 0.4 | 1.3176 | 0.64934 | 0.00042164 | 0.00042164 | 6.0265 | 0.036319 | 0.036319 | 6.0265 | 0.79902 | 0.23783 | 0.15997 | 0 | 1.3824 | 5.9089 | 0.34915 | 0.18176 | 0.56232 | 0 | 0 | 0.4763 | 0.072 | 0.2256 | 0.18424 | 0.2976 | 4.0729 | 100.98 | 96.12% | 58.0605 | 22.4929 | 96.123
|  |  |  | 188 | 8.46 | 0.50991 | 2.2496 | 9.5848 | 7.3352 | 0 | 8.4849 | 0.92806 | 0.4 | 1.3281 | 0.64941 | 0.00042173 | 0.00042173 | 6.0589 | 0.03671 | 0.03671 | 6.0589 | 0.80763 | 0.23914 | 0.15997 | 0 | 1.3962 | 5.94 | 0.35283 | 0.18274 | 0.56761 | 0 | 0 | 0.47628 | 0.072 | 0.2256 | 0.18424 | 0.2976 | 4.1029 | 101.52 | 96.12% | 58.6393 | 22.7044 | 96.1156
|  |  |  | 189 | 8.505 | 0.50996 | 2.2498 | 9.6299 | 7.3801 | 0 | 8.5298 | 0.93864 | 0.4 | 1.3386 | 0.64947 | 0.00042182 | 0.00042182 | 6.0913 | 0.037103 | 0.037103 | 6.0913 | 0.81628 | 0.24045 | 0.15997 | 0 | 1.4101 | 5.971 | 0.35653 | 0.18371 | 0.57292 | 0 | 0 | 0.47626 | 0.072 | 0.2256 | 0.18424 | 0.2976 | 4.133 | 102.06 | 96.11% | 59.2229 | 22.917 | 96.108
|  |  |  | 190 | 8.55 | 0.51002 | 2.2501 | 9.675 | 7.425 | 0 | 8.5746 | 0.9493 | 0.4 | 1.3493 | 0.64954 | 0.0004219 | 0.0004219 | 6.1236 | 0.037499 | 0.037499 | 6.1236 | 0.82497 | 0.24176 | 0.15997 | 0 | 1.4241 | 6.0021 | 0.36026 | 0.18468 | 0.57827 | 0 | 0 | 0.47624 | 0.072 | 0.2256 | 0.18424 | 0.2976 | 4.1634 | 102.6 | 96.1% | 59.8113 | 23.1307 | 96.1003
|  |  |  | 191 | 8.595 | 0.51007 | 2.2503 | 9.7202 | 7.4698 | 0 | 8.6195 | 0.96003 | 0.4 | 1.36 | 0.64961 | 0.00042199 | 0.00042199 | 6.156 | 0.037896 | 0.037896 | 6.156 | 0.83372 | 0.24307 | 0.15997 | 0 | 1.4382 | 6.0332 | 0.364 | 0.18565 | 0.58364 | 0 | 0 | 0.47622 | 0.072 | 0.2256 | 0.18424 | 0.2976 | 4.194 | 103.14 | 96.09% | 60.4046 | 23.3456 | 96.0926
|  |  |  | 192 | 8.64 | 0.51012 | 2.2505 | 9.7653 | 7.5147 | 0 | 8.6644 | 0.97083 | 0.4 | 1.3708 | 0.64968 | 0.00042208 | 0.00042208 | 6.1884 | 0.038296 | 0.038296 | 6.1884 | 0.84251 | 0.24438 | 0.15997 | 0 | 1.4524 | 6.0643 | 0.36776 | 0.18662 | 0.58904 | 0 | 0 | 0.4762 | 0.072 | 0.2256 | 0.18424 | 0.2976 | 4.2248 | 103.68 | 96.08% | 61.0028 | 23.5617 | 96.0847
|  |  |  | 193 | 8.685 | 0.51018 | 2.2508 | 9.8104 | 7.5596 | 0 | 8.7093 | 0.9817 | 0.4 | 1.3817 | 0.64974 | 0.00042217 | 0.00042217 | 6.2207 | 0.038698 | 0.038698 | 6.2207 | 0.85135 | 0.24569 | 0.15997 | 0 | 1.4668 | 6.0954 | 0.37154 | 0.1876 | 0.59447 | 0 | 0 | 0.47618 | 0.072 | 0.2256 | 0.18424 | 0.2976 | 4.2559 | 104.22 | 96.08% | 61.6059 | 23.7789 | 96.0767
|  |  |  | 194 | 8.73 | 0.51023 | 2.251 | 9.8555 | 7.6045 | 0 | 8.7542 | 0.99265 | 0.4 | 1.3927 | 0.64981 | 0.00042226 | 0.00042226 | 6.2531 | 0.039102 | 0.039102 | 6.2531 | 0.86023 | 0.247 | 0.15997 | 0 | 1.4813 | 6.1265 | 0.37534 | 0.18857 | 0.59993 | 0 | 0 | 0.47616 | 0.072 | 0.2256 | 0.18424 | 0.2976 | 4.2872 | 104.76 | 96.07% | 62.214 | 23.9973 | 96.0685
|  |  |  | 195 | 8.775 | 0.51028 | 2.2512 | 9.9006 | 7.6494 | 0 | 8.799 | 1.0037 | 0.4 | 1.4037 | 0.64988 | 0.00042234 | 0.00042234 | 6.2855 | 0.039508 | 0.039508 | 6.2855 | 0.86917 | 0.24831 | 0.15997 | 0 | 1.4959 | 6.1575 | 0.37915 | 0.18954 | 0.60542 | 0 | 0 | 0.47614 | 0.072 | 0.2256 | 0.18424 | 0.2976 | 4.3187 | 105.3 | 96.06% | 62.8272 | 24.2169 | 96.0603
|  |  |  | 196 | 8.82 | 0.51034 | 2.2515 | 9.9457 | 7.6943 | 0 | 8.8439 | 1.0148 | 0.4 | 1.4148 | 0.64995 | 0.00042243 | 0.00042243 | 6.3179 | 0.039916 | 0.039916 | 6.3179 | 0.87815 | 0.24963 | 0.15997 | 0 | 1.5106 | 6.1886 | 0.38299 | 0.19051 | 0.61094 | 0 | 0 | 0.47612 | 0.072 | 0.2256 | 0.18424 | 0.2976 | 4.3504 | 105.84 | 96.05% | 63.4454 | 24.4376 | 96.0519
|  |  |  | 197 | 8.865 | 0.51039 | 2.2517 | 9.9909 | 7.7391 | 0 | 8.8888 | 1.0259 | 0.4 | 1.4259 | 0.65001 | 0.00042252 | 0.00042252 | 6.3503 | 0.040326 | 0.040326 | 6.3503 | 0.88718 | 0.25094 | 0.15997 | 0 | 1.5254 | 6.2197 | 0.38685 | 0.19148 | 0.61649 | 0 | 0 | 0.4761 | 0.072 | 0.2256 | 0.18424 | 0.2976 | 4.3823 | 106.38 | 96.04% | 64.0688 | 24.6595 | 96.0435
|  |  |  | 198 | 8.91 | 0.51044 | 2.2519 | 10.036 | 7.784 | 0 | 8.9337 | 1.0372 | 0.4 | 1.4372 | 0.65008 | 0.00042261 | 0.00042261 | 6.3827 | 0.040739 | 0.040739 | 6.3827 | 0.89625 | 0.25225 | 0.15997 | 0 | 1.5404 | 6.2508 | 0.39072 | 0.19246 | 0.62206 | 0 | 0 | 0.47608 | 0.072 | 0.2256 | 0.18424 | 0.2976 | 4.4145 | 106.92 | 96.03% | 64.6974 | 24.8826 | 96.0349
|  |  |  | 199 | 8.955 | 0.51049 | 2.2522 | 10.0811 | 7.8289 | 0 | 8.9786 | 1.0485 | 0.4 | 1.4485 | 0.65015 | 0.00042269 | 0.00042269 | 6.4151 | 0.041153 | 0.041153 | 6.4151 | 0.90537 | 0.25356 | 0.15997 | 0 | 1.5555 | 6.2818 | 0.39461 | 0.19343 | 0.62767 | 0 | 0 | 0.47606 | 0.072 | 0.2256 | 0.18424 | 0.2976 | 4.4469 | 107.46 | 96.03% | 65.3311 | 25.1069 | 96.0262
|  |  |  | 200 | 9 | 0.51055 | 2.2524 | 10.1262 | 7.8738 | 0 | 9.0235 | 1.0599 | 0.4 | 1.4599 | 0.65022 | 0.00042278 | 0.00042278 | 6.4475 | 0.04157 | 0.04157 | 6.4475 | 0.91454 | 0.25487 | 0.15997 | 0 | 1.5707 | 6.3129 | 0.39853 | 0.1944 | 0.63331 | 0 | 0 | 0.47604 | 0.072 | 0.2256 | 0.18424 | 0.2976 | 4.4796 | 108 | 96.02% | 65.9702 | 25.3323 | 96.0174

## Snubber (hidden)
|  | UNITS | STD UNITS
Frequency of Ringing | 85 | MHz | 85000000 | Hz
SW capacitance | 3000 | pF | 3e-09 | F
Lpar | 1.1686 | nH | 1.1686e-09 | H
Csnub | 12000 | pF | 1.2e-08 | F
Rsnub | 0.62414 | Ω | 0.62414 | Ω

## Parallel Output Caps (hidden)
Ripple I | 2.2524
Fsw | 400000
R1 | 0.5 | mOhms | 0.0005 | Ohms
C1 | 20 | uF | 2e-05 | F
R2 | 20 | mOhms | 0.02 | Ohms
C2 | 68 | uF | 6.8e-05 | F
I1 | 0.25667 | %
I2 | 0.74333 | %
I1 | 0.16689 | A
I2 | 0.48332 | A