## Design Converter
LM5155/56 CCM Flyback Controller Design Tool
ABOUT |  | =Input Box | [6 empty] | TERMS OF USE
[9 empty] | Rev 1.0.1 | June 2022 |  |  |  | Rev 1 | Mar-2020
Step 1: Design Specifications | [5 empty] | Load 1 Specifications
|  |  | Minimum Input Supply Voltage , VSUPPLY(min) | 14 | V | Output Target Voltage, VLOAD | 1500 | V
|  |  | Typical Input Supply Voltage, VSUPPLY(typ) | 15 | V | Maximum Output Current , ILOAD | 0.005 | A
|  |  | Maximum Input Supply Voltage , VSUPPLY(max) | 16.8 | V | Calculated Secondary Side turns (NS1_calc) | 6.8389
|  |  | Number of output rails |  |  | Selected Secondary Side turns (NS1) | 8
[6 empty] | Secondary (NS1) DCR | 27000 | mΩ
Select Feedback type
Load 2 Specificaitons
|  |  | Free Running Switching Frequency, FSW | 100 | kHz | Output Target Voltage, VLOAD2 | 10 | V
|  |  | Free running Oscillator Set Resistor, RT | 220.045 | kΩ | Maximum Output Current , ILOAD2 | 0.02 | A
[6 empty] | Calculated Secondary Side turns (NS2_calc) | 0
|  |  | Desired Maximum Duty Cycle (DMAX) | 94 | % | Selected Secondary Side turns (NS2_) | 0.6
|  |  | Approximate Maximum Duty Cycle (DMAX) | 93.0521 | % | Secondary DCR | 12 | mΩ
|  |  | Output Power, POUT | 7.5 | W | Adjusted output voltage (VLOADx) | 0 | V
Step 2: Transformer Specifications | [5 empty] | Load 3 Specifications
|  |  | Desired Maximum Inductor Current Ripple Ratio (IRR_MAX) | 70 | % | Output Target Voltage, VLOAD | -7 | V
|  |  | Recommended Inductance Primary Inductance (LM_CALC) | 452.8194 | uH | Maximum Output Current , ILOAD | 1 | A
|  |  | User Selected Primary Inductance, (LM) | 45 | uH | Calculated Secondary Side turns (NSx_calc) | 0
|  |  | Primary Winding Resistance (RDCR) | 1150 | mΩ | Selected Secondary Side turns (NSx_) | 0.42
|  |  | Peak Primary Winding current, ILPK | 2.0232 | A | Secondary DCR | 100 | mΩ
[6 empty] | Adjusted output voltage (VLOADx) | 0 | V
Step 3: Current Sense Resistor Selection
|  |  | Peak Current Limit Margin | 10 | %
|  |  | Selected Peak Current limit(ILPK_select) | 2.2255 | A
|  |  | Recommended current sense Resistor (RS) | 3.9746 | mΩ
|  |  | Recommended external slope compensation Resistor (RSL) | 3265.3585 | Ω
|  |  | Selected current sense Resistor (RS) | 4 | mΩ
|  |  | Selected external slope compensation Resistor (RSL) | 3250 | Ω
|  |  | Actual inductor peak current limit | 2.6294 | A
Step 4: Output Capacitor Selection
|  |  |  | Load 1 Specifications |  |  | Load 2 Capacitance |  |  |  |  | Load 3 Capacitance
|  |  | Desired Output ripple voltage (ΔVOUT) | 100000 | mV | Desired Output ripple voltage (ΔVOUT) | 100 | mV |  |  | Desired Output ripple voltage (ΔVOUT) | 700 | mV
|  |  | Minimum Load 1 output capacitance | 0.00023131 | uF | Minimum Load 2 output capacitance | 0 | uF |  |  | Minimum Load 3 output capacitance | 0 | uF
|  |  | Selected Output Capacitance (COUT) | 0.3 | uF | Selected Output Capacitance (COUT) | 2 | uF |  |  | Selected Output Capacitance (COUT) | 100 | uF
|  |  | Equivalent COUT ESR (RESR) | 0.01 | mΩ | Equivalent COUT ESR (RESR) | 1 | mΩ |  |  | Equivalent COUT ESR (RESR) | 2 | mΩ
Step 5: Soft-Start Capacitor Selection
|  |  | Suggested minimum soft-start capacitor (CSS_MIN) | 900 | nF
|  |  | Desied soft-start time at minimum input voltage (TSS) | 0.1 | ms
|  |  | Calculated soft-start capacitor (CSS) | 1 | nF
Step 6: UVLO Resistor Divider Selection
|  |  | Desired voltage On (VUVLO_ON) | 12 | V
|  |  | Desired voltage OFF (VUVLO_OFF) | 11.5 | V
|  |  | Calculated top UVLO resistor value (RUVT_CALC) | 20.8 | kΩ
|  |  | Selected top UVLO resistor value (RUVT) | 20.8 | kΩ
|  |  | Bottom UVLO Resistor (RUVB) | 2.9714 | kΩ
Step 7: Loop Compensation
|  |  | Voltage selected (VIN_VAR) | 15
Feedback Resistor Selection
|  |  | External voltage reference voltage (Vref_iso) | 6 | V
|  |  | Select a top feedback resistor(RFBT) | 30000 | kΩ
|  |  | Calculated bottom feedback resistor (RFBB_cala) | 20.0133 | kΩ
|  |  | Select a bottomresistor based on calculated balue(RFBB) | 20.0133 | kΩ
Otpocoupler selection Resistor Selection
|  |  | Minimum current transfer Ratio (kOPTO_min) | 1 | A/A
|  |  | Maximum current transfer Ratio (kOPTO_max) | 2 | A/A
|  |  | Worst case diode voltage drop (VD_opto) | 1.4 | V
|  |  | Phototransistor output capacitance Capacitance (COPTO) | 3.3 | nF
|  |  | Phototransistor collector to emitter saturation votltage (VCE_sat) | 200 | mV
Pullup Resistor (RPULLUP) and LED Resistor (RLED) Selection
|  |  | Pullup voltage (VPULLUP) | 6.8 | V
|  |  | Minimum value for pullup resistor (RPULLUP_min) | 2.6875 | kΩ
|  |  | Selected Pullup Resistor (RPULLUP) | 4.99 | kΩ
|  |  | Maximum LED resistor (RLED_max) | 1128.4961 | kΩ
|  |  | Selected LED Resistor (RLED) | 1 | kΩ
Bandwidth selection
|  |  | Suggested bandwidth maximum bandwidth | 10 | kHz
|  |  | Selected band width (FCO) | 0.64 | kHz
|  | Calculated |  | Selected
| RCOMP | 2.9346 | kΩ | 3.24 | kΩ
| CCOMP | 1050.8943 | nF | 1000 | nF
| CHF | 571.1451 | pF | 1000 | pF
Efficiency / Power Loss Analyzer
MOSFET parameters
|  |  | On-State Resistance, RDS(on) | 70 | mΩ
|  |  | Total Gate Charge, QG | 5.4 | nC
|  |  | Gate-Drain Charge, QGD | 0.38 | nC
|  |  | Gate-Source Charge, QGS | 0.3 | nC
|  |  | Gate Resistance, RG | 0.7 | Ω
|  |  | Gate-Source Threshold Voltage, VTH | 1.2 | V
Diode Parameters
Load 1 Diode Specifications
|  |  | Diode Forward Voltage drop (VD1) | 1150 | mV
|  |  | Reverse Recovery Charge (QRR_1) | 0 | nC
Load 2 Diode Specifications
|  |  | Diode Forward Voltage drop (VD2) | 300 | mV
|  |  | Reverse Recovery Charge (QRR_2) | 10 | nC
Load 3 Diode Specifications
|  |  | Diode Forward Voltage drop (VD3) | 500 | mV
|  |  | Reverse Recovery Charge (QRR_3) | 10 | nC
Note on A3: Welcome to the LM5155/56 Design Tool This stand-alone tool facilitates and assists the power supply engineer with design of a DC-DC boost converter based on the LM5155/56 controller. As such, the user can expeditiously arrive at an optimized design by virtue of the following: - Select components - Optimize compensation values and pole/zero placement in terms of control loop stability using crossover frquency as a performance metric - Inspect regulator efficiency and component power dissipation - Analyze efficiency based on selected MOSFET, inductor and diode parameters IMPORTANT: You must enable macros if Microsoft Excel asks as the file is being opened. U.S. English notation is used throughout. Make sure to input or select values in all of the yellow shaded cells even if a value already exists in that cell. Do not over write equations in cells, as this may result in calculation errors.
Note on H7: Minimum Input Voltage: Enter the minimum operating input voltage. The LM5155 BIAS pin voltage operating range is 3.5V to 45V. The LM5156 BIAS pin voltage operating range is 3.5V to 60V. If low voltage operation is required the BIAS pin can be supplied with VOUT extending operation to 1.5V The text in the cell is flagged orange if: -The input voltage is above 45V The text in the cell is flagged red if: -The input voltage is above 60V -The input voltage is below 1.5V
Note on N7: Output Voltage Load 1: Selected the desired voltage of load 1. Load 1 voltage should be entered as the regulated load regardless of the feedback type
Note on H8: Nominal Input Voltage: Enter the nominal operating input voltage. The LM5155 input voltage operating range is 1.5V to 45V. The LM5156 input voltage operating range is 1.5V to 60V. The text in the cell is flagged red if: -The input voltage is above VSUPPLY(max) -The input voltage is below VSUPPLY(min)
Note on H9: Maximum Input Voltage: Enter the maximum operating input voltage. The LM5155 input voltage operating range is 1.5V to 45V. The LM5156 input voltage operating range is 1.5V to 60V. The text in the cell is flagged orange if: -The input voltage is above 45V The text in the cell is flagged red if: -The input voltage is above 60V -The input voltage is below 1.5V
Note on N10: Load 1 Turns Ratio The turns ratio on the secondary winding of load 1. The primary turns ratio (Np) is assumed to be 1
Note on N11: DC Resistance of Load 1 Winding Resistance of load 1 winding. For high current outputs this value should be minimized
Note on H14: Operating Frequency Set by RT This cell defines the free running switching frequency Text turns red if: Frequency is set below: 50kHz Frequenyc is set above: 2.2MHz
Note on H17: Maximum duty cycle Desired maximum duty cycle of the regulator. If the duty cycle the is set less than 50% the need for external slope compensation is removed. Typically between 30% to 70% is a good starting point.
Note on H22: Primary winding current ripple ratio The ratio between the ripple current vs the average current in the primary winding 30% to 70% ripple is a good starting point.
Note on H24: Primary Winding Inductance Enter the primary winding magnetizing inductance here. This cell will
Note on H25: DC Resistance of Primary Winding Resistance of Primary winding. For high power applications this value should be minimized
Note on H26: Primary Winding Peak Current: Peak current in the primary winding at full output power.
Note on H30: Peak current Limit Margin Percentage above the calculate maximum peak current in the primimary winding. This value sets the required peak current limit Typically this value should be above 20%, allowing for component tolerances and efficiency
Note on H32: Recommended Current Sense Resistor (RS) Use this resistor to sense current and set the peak overcurrent protection. As such, the calculation takes the required current limit setpoint and the primary winding ripple current amplitude to calculate RS. The current limit threshold voltage is 100mV with ±10% tolerance.
Note on H33: Recommended External Slope Compensation (RSL) External Slope compensation. This is only required when operting in CCM mode.
Note on H36: Transformer Primary Winding peak current limit Maximum current in the inductor usually occurs at VIN(min). The result is corresponds to onset of current limit and is intended as a guide to transformer selection as it relates to saturation current.
Note on H40: Load 1 Load Transient Voltage Ripple Desired output voltage transient for 50% load to 100% load step.
Note on H42: Load 1 Output Capacitance: Enter the output capacitance here based on the minimum calculated result. Make sure that the nominal capacitance is appropriately derated for applied voltage, particularly with ceramics.
Note on G47: Soft-start Capacitor If the feedback is selected to be isolated a secondary side soft-start cirucuit should be implemented.
Note on H52: UVLO On Voltage Input voltage when LM5155 starts switching. Assuming the UVLO resistor divider is connected to the input rail. This value should be greater than the VUVLO_OFF voltage If more hystersis between VUVLO_ON and VUVLO_OFF see the datasheet.
Note on H53: UVLO Off Voltage Input voltage when LM5155 stops switching. Assuming the UVLO resistor divider is connected to the input rail. This value should be less than the VUVLO_ON voltage. If more hystersis between VUVLO_ON and VUVLO_OFF see the datasheet.
Note on H62: External Reference Voltage Isolated feedback requires the use of an external voltage reference on the secondary side. This is the voltage of the external shunt voltage reference. For low ouput voltages (<5V) it is recommended to select a reference voltage of ~1.24V to help simplify the loop compensation design.
Note on H68: Minimum Current Transfer Ratio Minimum specified current transfer ratio (CTR) of the selected optocoupler. This is the gain of the optocoupler and is the ratio of the phototransistor collector current to the diode forward current. As the minimum CTR and the maximum CTR become closer the easier the loop compensation becomes.
Note on H69: Minimum Current Transfer Ratio Minimum specified current transfer ratio (CTR) of the selected optocoupler. This is the gain of the optocoupler and is the ratio of the phototransistor collector current to the diode forward current. As the minimum CTR and the maximum CTR become closer the easier the loop compensation becomes.
Note on H70: Optocoupler Diode Forward Voltage Drop Use the specified voltage diode voltage drop from the optocoupler datasheet. Typically this is specified with a couple milliamperes (mA) of forward current
Note on H71: Phototransistor Collector Capacitance The capacitance of the phototransistor collector. This sets the high frequency pole in the error amplifier frequency response. This can be estimated by using the frequency response of the optocoupler from the datasheet and the pull-up resistor value. COPTO = 1/(2π*RPULLUP*fCUTOFF) A capacitor can be added in parallel to the phototransistor to lower the pole frequency as needed.
Note on H72: Phototransistor Saturation voltage Saturation voltage of the phototransistor as specified in the optocoupler datasheet.
Note on H75: Pull up voltage (VPULLUP) This can be the VCC voltage of the LM5155/56 or can be supplied by an auxillary winding on the primary side. This value will affect the selection of the pull up resistor.
Note on H77: Pullup Resistor Value Resistor between VPULLUP and the collector of the phototransistor of the optocoupler. This resistor selection directly affects the mid-band gain of the error amplifier bandwidth
Note on H79: LED Resistor (RLED) Resistor connected between the output voltage and the anode of optocoupler diode. This value should be less than the calculated RLED_max value above.
Note on H83: Selected Loop Crossover Frequency Selected crossover frequency of the control loop. It is recommend to select this value to be less than the cell above.
Note on H86: Compensation Resistor Selection (RCOMP) Directly affects the location for the compensation zero and the mid-band gain. Increasing this value will increase the cross over frequency but decrease the phase margin.
Note on H87: Compensation Resistor Selection (CCOMP) Directly affects the location for the compensation zero. Increasing this value will decrease compensation zero location and increase the phase margin.
Note on H88: Compensation Capacitor Selection (CHF) Directly affects the location for the compensation pole. Increasing this value will decrease compensation zero frequency.
VIN =
VIN =
15
V
15
V

## Licenses
Version Number | 1.0.1
Version History
Version | Change List Description
1.0.0 | Initial Release
1.0.1 | Updated Schematics
About this tool...
© Copyright 2021 Texas Instruments Incorporated. All rights reserved.
LICENSE INFORMATION:
Copyright (c) 2021 Texas Instruments Incorporated
All rights reserved not granted herein.
Limited License.
Texas Instruments Incorporated grants a world-wide, royalty-free, non-exclusive license under copyrights and patents it now or hereafter owns or controls to make, have made, use, import, offer to sell and sell ("Utilize") this software subject to the terms herein. With respect to the foregoing patent license, such license is granted solely to the extent that any such patent is necessary to Utilize the software alone. The patent license shall not apply to any combinations which include this software, other than combinations with devices manufactured by or for TI (“TI Devices”). No hardware patent is licensed hereunder.
Redistributions must preserve existing copyright notices and reproduce this license (including the above copyright notice and the disclaimer and (if applicable) source code license limitations below) in the documentation and/or other materials provided with the distribution
Redistribution and use in binary form, without modification, are permitted provided that the following conditions are met:
* No reverse engineering, decompilation, or disassembly of this software is permitted with respect to any software provided in binary form.
* Any redistribution and use are licensed by TI for use only with TI Devices.
* Nothing shall obligate TI to provide you with source code for the software licensed and provided to you in object code.
If software source code is provided to you, modification and redistribution of the source code are permitted provided that the following conditions are met:
* Any redistribution and use of the source code, including any resulting derivative works, are licensed by TI for use only with TI Devices.
* Any redistribution and use of any object code compiled from the source code and any resulting derivative works, are licensed by TI for use only with TI Devices.
Neither the name of Texas Instruments Incorporated nor the names of its suppliers may be used to endorse or promote products derived from this software without specific prior written permission.
DISCLAMER:
THIS SOFTWARE IS PROVIDED BY TI AND TI’S LICENSORS "AS IS" AND ANY EXPRESS OR IMPLIED WARRANTIES, INCLUDING, BUT NOT LIMITED TO, THE IMPLIED WARRANTIES OF MERCHANTABILITY AND FITNESS FOR A PARTICULAR PURPOSE ARE DISCLAIMED. IN NO EVENT SHALL TI AND TI’S LICENSORS BE LIABLE FOR ANY DIRECT, INDIRECT, INCIDENTAL, SPECIAL, EXEMPLARY, OR CONSEQUENTIAL DAMAGES (INCLUDING, BUT NOT LIMITED TO, PROCUREMENT OF SUBSTITUTE GOODS OR SERVICES; LOSS OF USE, DATA, OR PROFITS; OR BUSINESS INTERRUPTION) HOWEVER CAUSED AND ON ANY THEORY OF LIABILITY, WHETHER IN CONTRACT, STRICT LIABILITY, OR TORT (INCLUDING NEGLIGENCE OR OTHERWISE) ARISING IN ANY WAY OUT OF THE USE OF THIS SOFTWARE, EVEN IF ADVISED OF THE POSSIBILITY OF SUCH DAMAGE.
IMPORTANT:
1. Do not delete this worksheet!
2. Redistributions must retain the above copyright and the following disclaimer.
About this tool...
© Copyright 2021 Texas Instruments Incorporated. All rights reserved.
LICENSE INFORMATION:
Copyright (c) 2021 Texas Instruments Incorporated
All rights reserved not granted herein.
Limited License.
Texas Instruments Incorporated grants a world-wide, royalty-free, non-exclusive license under copyrights and patents it now or hereafter owns or controls to make, have made, use, import, offer to sell and sell ("Utilize") this software subject to the terms herein. With respect to the foregoing patent license, such license is granted solely to the extent that any such patent is necessary to Utilize the software alone. The patent license shall not apply to any combinations which include this software, other than combinations with devices manufactured by or for TI (“TI Devices”). No hardware patent is licensed hereunder.
Redistributions must preserve existing copyright notices and reproduce this license (including the above copyright notice and the disclaimer and (if applicable) source code license limitations below) in the documentation and/or other materials provided with the distribution
Redistribution and use in binary form, without modification, are permitted provided that the following conditions are met:
* No reverse engineering, decompilation, or disassembly of this software is permitted with respect to any software provided in binary form.
* Any redistribution and use are licensed by TI for use only with TI Devices.
* Nothing shall obligate TI to provide you with source code for the software licensed and provided to you in object code.
If software source code is provided to you, modification and redistribution of the source code are permitted provided that the following conditions are met:
* Any redistribution and use of the source code, including any resulting derivative works, are licensed by TI for use only with TI Devices.
* Any redistribution and use of any object code compiled from the source code and any resulting derivative works, are licensed by TI for use only with TI Devices.
Neither the name of Texas Instruments Incorporated nor the names of its suppliers may be used to endorse or promote products derived from this software without specific prior written permission.
DISCLAMER:
THIS SOFTWARE IS PROVIDED BY TI AND TI’S LICENSORS "AS IS" AND ANY EXPRESS OR IMPLIED WARRANTIES, INCLUDING, BUT NOT LIMITED TO, THE IMPLIED WARRANTIES OF MERCHANTABILITY AND FITNESS FOR A PARTICULAR PURPOSE ARE DISCLAIMED. IN NO EVENT SHALL TI AND TI’S LICENSORS BE LIABLE FOR ANY DIRECT, INDIRECT, INCIDENTAL, SPECIAL, EXEMPLARY, OR CONSEQUENTIAL DAMAGES (INCLUDING, BUT NOT LIMITED TO, PROCUREMENT OF SUBSTITUTE GOODS OR SERVICES; LOSS OF USE, DATA, OR PROFITS; OR BUSINESS INTERRUPTION) HOWEVER CAUSED AND ON ANY THEORY OF LIABILITY, WHETHER IN CONTRACT, STRICT LIABILITY, OR TORT (INCLUDING NEGLIGENCE OR OTHERWISE) ARISING IN ANY WAY OUT OF THE USE OF THIS SOFTWARE, EVEN IF ADVISED OF THE POSSIBILITY OF SUCH DAMAGE.
IMPORTANT:
1. Do not delete this worksheet!
2. Redistributions must retain the above copyright and the following disclaimer.

## Variable_Management (hidden)
EXCEL Variables Names/Calculations
Input from user =
| Output = |  |  | Base Calculations of : | Spec conditions | Nominal right now
| Constant |  |  | Mode of operation: | CCM | [5 empty] | Updated
Variable Name | Value | STD Units | Notes |  |  |  |  | Iteration | Flag |  | 20200226
Step 1: Operational Specs
VIN_min | 14 | V | Minimum input voltage
VIN_nom | 15 | V | Nominal input voltage | [5 empty] | 0
VIN_max | 16.8 | V | Maximum input voltage
Fsw | 100000 | Hz | Switching frequnecy
RT | 220045 | Ω | Oscillator Set resistor. Based on the datasheet equation
Number of output | 1
VOUT1 | 1500 | V | Target Output Voltage, First output voltage should always be the one regulated, and should be active
IOUT1 | 0.005 | A | Maximum Output current
ROUT1 | 300000 | Ω | Minimum load resistance
POUT1 | 7.5 | W | Total output power
Vd1 | 1.15 | V
Qrr1 | 0 | C
FALSE
EN_OUT_2 | 0 |  | Enable the second output voltage
VOUT2 | 0 | V | Target Output Voltage (Absolute Maximum)
IOUT2 | 0 | A | Maximum Output current
ROUT2 | 0 | Ω | Minimum load resistance
POUT2 | 0 | W | Total output power
Vd2 | 0 | V
Qrr2 | 0 | C
TRUE
EN_OUT_3 | 0 |  | Enable the third output voltage
VOUT3 | 0 | V | Target Output Voltage (Absolute Maximum Voltage)
IOUT3 | 0 | A | Maximum Output current
ROUT3 | 0 | Ω | Minimum load resistance
POUT3 | 0 | W | Total output power
Vd3 | 0 | V
Qrr3 | 0 | C
POUT_Total | 7.5
EFF_est | 1 |  | Estimated efficiency of the conveter. For right now need to just keep this 1
DCM_VIN_min |  |  | Discontinous conduction mode at minimum input voltage
DCM_VIN_nom |  |  | Discontinous conduction mode at nominal input voltage
DCM_VIN_max |  |  | Discontinous conduction mode at maximum input voltage
Step 2: Transformer Specs
Np | 1 |  | The number of turns on the primary side. Can change to help ease calculations
Dmax_limit | 0.94 |  | Maximum duty cycle for the design
N1S_calc | 6.8389 | Turns | Calcualted secondary side (VOUT1) Turns Ratio (Assuming CCM operation)
Ns1_ | 8 | Turns | Selected Turns Ratio for regulated primary rail
Rdcr1 | 27 | Ω | LOAD1 secondary winding resistance
Dmax_act | 0.93052 |  | Occurs at the minimum input voltage
| 0.92593 |  | VIN nom nominal Duty cycle
| 0.91777 |  | VIN max nominal Duty cycle
Vreflect | 187.5 |  | Assuming that the voltage drop of the diode is ideal
NS2_calc | 0 | Turns | Calcualted secondary side (VOUT2)
NS2 | 0 | Turns | Selected Turns Ratio for VOUT2
VOUT2_act | 0 | V | Actual Output voltage
Rdcr2 | 0
Ns3_calc | 0 | Turns | Calcualted secondary side (VOUT3)
NS3_ | 0.42 | Turns | Selected Turns Ratio for VOUT3
VOUT3_act | 0 | V | Actual Output voltage
Rdcr3 | 0
ILrip | 0.7 |  | Selected indutor ripple ratio. Will be changed later to a standard value just to keep things simple
Lcalc_VIN_min | 0.00045282 | H | Inductor at Maximum input voltage (Includes the diode drop in the duty cycle calculation)
Lm | 4.5e-05 | H | Selected filter inductor
Rdcr | 1.15 | Ω | Filter inductor DCR
Ltol | 0.2 |  | Assumed inductor tolerance. Constant to help simplify the user experience
.
IL_avg_VIN_min | 0.57571 | A
ILrip_VINmin | 2.895 | A | Inductor ripple current at VIN min.
ILp_VINmin | 2.0232 | A | Peak inductor current at VIN min. Including estimated efficiency
IL_avg_VIN_min | 0.54
ILrip_VINnom | 3.0864 | A | Inductor ripple current at VIN nom.
ILp_VINnom | 2.0832 | A | Peak inductor current at VIN nom. Including estimated efficiency
IL_avg_VIN_min | 0.48643 |  | average input current
ILrip_VINmax | 3.4263 | A | Inductor ripple current at VIN max.
ILp_VINmax | 2.1996 | A | Peak inductor current at VIN max. Including estimated efficiency
Step 3: Current Sense Resistor
Ipk_margin | 0.1 |  | Peak current limit margin. 20% is a typical value
Ipk_selected | 2.2255 | A | Selected peak current limit based on margin selection
Rcs_sl_ratio | 0.833 |  | ratio of down slope to slope compensation. This can be updated to give more margin
Rcs_max | 0.0011522 | Ω | Maximum Rcs based on internal slope compensation. Assuming slope ratio of 1/2
Rcs_wo_sl | 0.044934 | Ω | Current sense resistor without slope compensation
Rcs_ext_sl_ratio | 0.833 |  | External Slope compensation ratio. Constant
Rcs_w_sl | 0.0039746 | Ω | Calculated current sense resistor with slope compensation included
R_sl_ext | 3265.3585 | Ω | Calculated external slope compensation resistor
Flag_ext_sl | 1 |  | External Compensation? (0-no, 1-yes) If DCM operation always no
R_cs_calc | 0.0039746 | Ω | Current Sense Resistor calculated
R_sl_calc | 3265.3585 | Ω | External slope compensation resistor
R_cs | 0.004 | Ω | Selected current sense Resistor
R_sl | 3250 | Ω | Selected external slope compensation
sl_vin_min | 0.82494 | V/V | Check to make sure that slope compensation is high enough at the minimum input voltage | [5 empty] | 0
IL_pk | 2.3185 | A | Peak current limit at the minimum input voltage | [5 empty] | 0
IL_pk_max | 2.6294 | A | Peak inductor current limit for saturation rating. VIN max due to the possibility of external slope comp
sat_mar | 0.15 |  | Margin for saturation current of the inductor
COMP voltage Limit checks
Will add this later.
Step 4: Output Capacitor Selection |  |  | 14
fcross_est | 17201.1959 | Hz | Estimated cross over frequency based on the primary winding. 1/5 the cross over frequency. Follows app note | [8 empty] | should inclued the total capacitance of this calculation
Load 1
Vout1_rip_sel | 100 | V | Desired output ripple
Iout1_step | 0.0025 | A | 50% load step to calculate the output voltage transient.
Cout1_min | 2.3131e-10 | F | Calculate minimum capacitance based simply on the capacitive ripple
IRMS_COUT |  | A | RMS current of the output capacitor at VIN min IOUT max. RMS current rating should be larger than this.
Cout1_min | 3e-07 | F | Selected Output Capacitance
Resr1 | 1e-05 | Ω | Selected output capacitance ESR
Icrms_min |  |  | Minimum required RMS current rating for the output capacitor bank
Load 2
Vout2_rip_sel | 0.1 | V | Desired output ripple
| 0 |  | 50% load step
Cout2_min | 0 | F | Calculate minimum capacitance based simply on the capacitive ripple | [8 empty] | Can base this value on the capacitve ripple of the output
IRMS_COUT |  | A | RMS current of the output capacitor at VIN min IOUT max. RMS current rating should be larger than this.
Cout2 | 0 | F | Selected Output Capacitance
Resr2 | 0 | Ω | Selected output capacitance ESR
Resr2_Trans | 0 | Ω | ESR tranfered to the regualted winding of the transformer | [7 empty] | Not Correct. Can just leave this one out for now.
Load 3
Vout3_rip_sel | 0.7 | V | Desired output ripple
0
Cout3_min | 0 | F | Calculate minimum capacitance based simply on the capacitive ripple | [8 empty] | Can base this value on the capacitve output
IRMS_COUT |  | A | RMS current of the output capacitor at VIN min IOUT max. RMS current rating should be larger than this.
Cout3_min | 0 | F | Selected Output Capacitance
Resr3 | 0 | Ω | Selected output capacitance ESR
| 0 | Ω | ESR tranfered to the regualted winding of the transformer
Cout_total | 3e-07 | F | Total output capacitance refered to the regulated winding (VOUT1). Used for loop modeling | [5 empty] | 0
Resr_total | 1e-05 | Ω | Total output cap ESR refered to the pregulated winding (VOUT1). Used for loop modeling
Need to finish updating from here
Step 5: Soft-start Capacitor selection
Iss | 1e-05 | A | Soft-Start Charge current |  |  |  |  | "Need to update this for isolated. A secondary soft-start should be used
Css_min | 9e-07 | F | Suggested minimum SS capacitor to minize the over shoot.
tss | 0.0001 | s | Desired Soft-Start Capacitor
Css_calc | 1e-09 | F | Calcualted Soft-start capacitor
Step 6: UVLO Resistor Selection
Vuvlo_on | 12 | V | Desired turn on voltage
Vuvlo_off | 11.5 | V | Desired turn off voltage
UV_rise | 1.5 | V | Falling UV threshold
UV_fall | 1.45 | V | Rising UV threshold
UV_I_hyst | 5e-06 | A | UVLO circuit current hysteresis
Ruvlo_top_calc | 20800 | Ω | Calcualted top UVLO resistor
Ruvlo_top_calc | 20800 | Ω | Selected top UVLO resistor
Ruvlo_bottom_calc | 2971.4286 | Ω | Calcualted Bottom UBLO Resistor
Vuvlo_on_act | 12 |  | Actual turn on voltage
Vuvlo_off_act | 11.496 |  | Actual turn off voltage
Step 5: Loop Compensation (CCM operation)
VIN_var | 15 | V | Variable input voltage to model the loop and efficiency calculations
FB_type | 2 |  | The type of feedback selected. 1 isolated feedback, 2 non-isolated feedback
CCM Plant Model
ADC_VINmin | 47911.3111 |  | DC gain at the minimum input voltage
wp_lf_VINmin | 21.4502 | rad | Low frequency pole based on the minimum input voltage
fp_lf_VINmin | 3.4139 | Hz | Plant low frequency pole. IN Hz!!!
wz_esr_VINmin | 333333333333.3333 | raf | ESR zero based on the minimum input voltage
fz_esr_VINmin | 53051647697.2984 | Hz | Plant capacitor ESR zero (In Hz)
wz_RHP_VINmin | 540391.5081 |  | RHP_zero location based on the minimum input voltage
fz_rhp_VINmin | 86005.9797 | Hz | Plant RHP Zero, (IN Hz)
| 10000 | Hz | 1/10 the swictching frequency
| 1 |  | Select the lower crossover frequency
Se_VINmin | 13749 | V/V | Slope compensation
Sn_VINmin | 1244.4444 | V/V | Down slope at the selected input voltage
wsl_VINmin | 628318.5307 | Rad
Q_VINmin | -0.82134
0.93052
isolate Feedback calculations
Feedback resistors
Vref_iso | 6 | V | External reference voltage. This is needed for isolated feedback designs
RFBT_iso | 30000000 | Ω | Selected top feedback resistor
RFBB_iso_calc | 120481.9277 | Ω | Calcualted bottom feedback resistor
RFBB_iso | 20013.3422 | Ω | Selected bottom feedback resistor
Opto coupler parameters
kopto_min | 1 | A/A | Minimum CTR of the optocoupler
kopto_max | 2 | A/A | Maximum CTR of the optocoupler
Vd_opto | 1.4 | V | Should be the worst case diode drop to ensure feedback works properly over operating conditions
Copto | 3.3e-09 | F | This can be selected once the pull up resistor is known. This value will change with Rpullup
0.2
Vpullup | 6.8 | V | voltage connected to the pullup resistor. This can be the auxwinding or the VCC voltage. | [6 empty] | "Need to update this for being pulled up on the AUX winding
Rpullup_min | 2687.5 | Ω | Minimum pullup resistor value that will not damage the VCOMP clamp of the LM5155'
Rpullup | 4990 | Ω | Selected pullup resistor
fopto | 9665.0843 | Hz | The pole set by the pull up resistor and the opto-coupler capcaitance. | [6 empty] | *Need to find a good reference for this
RLED_max | 1128496.0606 | Ω | Maximum LED resistor value
RLED | 1000 | Ω | Selected LED resistor value
Compensation placement |  |  | 8 | 1 | 0.142 |  |  |  | 640
1/5 f RHP | 17201.1959 | Hz
fopto | 9665.0843 | Hz | optocoupler pole.
fcross_iso_est | 9665.0843 | Hz | Suggest crossover frequency for the isolated loop. Should be less the 1/5 WzRHP and lower than optocoupler zero
fcross_iso | 640 | Hz | Selected crossover frequency for the isolated feedback design
RCOMP_iso_calc | 1.9564 | Ω | Calcualted Compensation resistor value at the minimum input votlage. WzRHP is the lowest here
Rcomp_iso | 3240 | Ω | Selecte RCOMP value | [5 empty] | 0.142
Ccomp_iso_calc | 1.0544e-06 | F | 607165646529.1759 |  |  | 1
Ccomp_iso | 1e-06 | F | 1.9178 |  |  | 8 | 0.004
|  |  | 640 | 7.5
Non-isolated feedback
Feedback resistor selection
RFBT | 30000000 | Ω | Selected by user. Feedback resistor should be >100uA to help reject noise
RFBB_CALC | 20013.3422 | Ω | Estimated bottom feedback resistor
RFBB | 20013.3422 | Ω | Selected botton feedback resistor
Ifb | 4.9967e-05 | A | Current Drawn from the feedback resistors (Typically higher than 100uA to help w/ noise)
Crossover Frequency Selection |  |  | This is based on the minimum input voltage. T
Step 5: Loop Compensation (CCM operation)
Fcross_est | 10000 | Hz | Conservative. Set Fcross to be 1/5th the RHP zero frequency or 1/10th SW: whichever is lower
fcross | 640 | Hz | Desired Crossover frequency
Gplant_fc_dB | 48.1507 | dB | Plant gain at crossover frequency (dB)
Gplant_fc | 255.5845 | V/V | Gain of the plant at the desired crossover frequency
Gea_mid_calc | 0.0039126 | V/V | Error Amplifier Mid-band gain to set cross over frequency correctly
Fz_ea_1 | 64 | Hz | Set the fz_ea 1/10th the cross over frequency (Common approach)
Fz_ea_2 | 46.7429 | Hz | Set the fz_ea geometerically inbetween crossover and the wp_lf
fz_ea_est | 46.7429 | Hz
fp_ea_est | 86005.9797 | Hz | This should be set at or near the lowest RHP zero Frequency
Set between 1/2 fsw and the RHPz in the application note. This is aggressive
Rcomp_Calc | 2934.6142 | Ω | Calculate on based on the desired Mid-band gain needed to set the crossover frequency
RCOMP | 3240 | Ω | Type II compensation Resistort
CCOMP_calc | 1.0509e-06 | F
CCOMP | 1e-06 | F | Type II compensation Capacitor
CHF_Calc | 5.7115e-10 | F
CHF | 1e-09 | F | Type II high frequency capacitor
Step 7: Component Selection
MOSFET Parameters
RDS_on | 0.07 | Ω | On-State Resistance, RDS(on)
Qg_tot | 5.4e-09 | F | Total Gate Charge, QG
Qgd | 3.8e-10 | F | Gate-Drain Charge, QGD
Qgs | 3e-10 | F | Gate-Source Charge, QGS
Rgate | 0.7 | Ω | Gate Resistance, RG
Rgate_int | 1.5 |  | Internal Gate resistance of the MOSFET driver. |  |  | Need to double check this value
gfs | 50 | S | 50 S to simplify equations Transconductance, gFS,
Vth | 1.2 | V | Gate-Source Threshold Voltage, VTH
VCC | 6.75 | V | VCC voltage. Can be changed with external bias.
Vsp | 1.2107 | V | Gate voltage when MOSFET begins conducting current
tr_sw | 2.105e-10 | s | Rise time of the switch node
tf_sw | 9.6307e-10 | s | Fall time of the switch node
Loop compensation is calculated for the minimum input voltage. This ensure stability over the input votlage range
Note on K112: Slope Compensation flag. If this flag is tripped there is not enough slope compensation. Double check the calculated values
Note on K113: Tripped if the current sense resistor results in a lower current limit
Note on B129: BMC-BCS: Needs to be updated for flyback configuration
Note on B137: BMC-BCS: Needs to be updated for flyback configuration
Note on B145: BMC-BCS: Needs to be updated for flyback configuration

## CCM_Loop_Modeling_Isolated (hidden)
EXCEL Variables Names/Calculations |  |  |  |  | Calculations
Input from user =
Output =
| Constant | [5 empty] | Plant Transfer Function | [15 empty] | Error Amplifier | [15 empty] | Open Loop Response
[8 empty] | wp_lf |  |  | wz_esr |  |  | wz_esr |  |  | Sampling |  |  | Total |  |  |  | wp0_ea |  |  | wp1_ea |  |  | wz_ea_1 |  |  | wz_ea_2 |  |  | Total |  |  | Total
Variable Name | Value | STD Units | Notes |  |  |  | ADC | Complex | Gain | Phase | Complex | Gain | Phase | Complex | Gain | Phase | Complex | Gain | Phase | COMPLEX | Gain | Phase | ADC_ea | Complex | Gain | Phase | Complex | Gain | Phase | Complex | Gain | Phase | Complex | Gain | Phase | COMPLEX | Gain | Phase | COMPLEX | Gain | Phase
[5 empty] | Frcoss (VIN)min | 640 | 51201.9230769231 | 1+187.915572879341i | 187.9182 | 1.5655 | 1+1.20637157897848E-08i | 1 | 1.2064e-08 | 1-0.0065144065264838i | 1 | -0.0065143 | 0.99983616+0.397532573258139i | 1.076 | 0.37843 | -93.8430715994193-235.207605226788i | 48.0706 | -111.751 | -0.332666666666667 | 4021.23859659494i | 4021.2386 | 1.5708 | 0.137261497254425+33.1610113859465i | 33.1613 | 1.5667 | 1+120650.186710901i | 120650.1867 | 1.5708 | 1+13.0288130529676i | 13.0671 | 1.4942 | -3.92269713551156+0.284783847150882i | 11.8945 | 175.8477 | 435.101274846279+895.923208315117i | 59.9651 | 64.0967
[5 empty] | Fcross | 640 | 51201.9230769231 | 1+187.915572879341i | 187.9182 | 1.5655 | 1+1.20637157897848E-08i | 1 | 1.2064e-08 | 1-0.0065144065264838i | 1 | -0.0065143 | 0.99983616+0.397532573258139i | 1.076 | 0.37843 | -93.8430715994193-235.207605226788i | 48.0706 | -111.751 | -0.332666666666667 | 4021.23859659494i | 4021.2386 | 1.5708 | 0.137261497254425+33.1610113859465i | 33.1613 | 1.5667 | 1+120650.186710901i | 120650.1867 | 1.5708 | 1+13.0288130529676i | 13.0671 | 1.4942 | -3.92269713551156+0.284783847150882i | 11.8945 | 175.8477 | 435.101274846279+895.923208315117i | 59.9651 | 64.0967
Input Parameters |  |  |  |  | wz_RHP | 98243.792 | 51201.9230769231 | 1+28846.1538461539i | 28846.1539 | 1.5708 | 1+1.85185185185185E-06i | 1 | 1.8519e-06 | 1-i | 1.4142 | -0.7854 | -2.86073706913344+61.0236053955187i | 61.0906 | 1.6176 | -0.0276638411710161+0.030382900867265i | -27.7252 | 132.3181 | -0.332666666666667 | 617283.950617284i | 617283.9506 | 1.5708 | -20328.6296296297+5090.41172839506i | 20956.2753 | 2.8962 | 1+18520518.5185185i | 18520518.5185 | 1.5708 | 1+2000i | 2000.0002 | 1.5703 | -0.230921312832389+0.924148428229538i | -0.42213 | 104.0295 | -0.0216901395603391-0.0325815546929113i | -28.1474 | -123.6524
VIN_min | 14 | V | Minimum input voltage |  | wz_esr | 53051647697.2984 | 51201.9230769231 | 1+15576923076.9231i | 15576923076.9231 | 1.5708 | 1+i | 1.4142 | 0.7854 | 1-539999.999999999i | 540000 | -1.5708 | -1125790929358.31+32952746.913718i | 1.1258e+12 | 3.1416 | 1.57662023148405E-12+1.57671837179415E-12i | -233.0349 | 45.0018 | -0.332666666666667 | 333333333333.333i | 333333333333.333 | 1.5708 | -5928119999999990+2748822334.05961i | 5928120000000627 | 3.1416 | 1+10001080000000i | 10001080000000 | 1.5708 | 1+1080000000i | 1080000000 | 1.5708 | -8.41483708539553E-13+0.0000018183781818178i | -114.8063 | 90 | -2.86707161284201E-18+2.8668905031603E-18i | -347.8412 | 135.0018
VIN_nom | 15 | V | Nominal input voltage |  | wp_lf | 3.4058 | 51201.9230769231 | 1+i | 1.4142 | 0.7854 | 1+6.41975308641976E-11i | 1 | 6.4198e-11 | 1-0.0000346666666666666i | 1 | -3.4667e-05 | 0.999999995360252+0.00211548498704465i | 1 | 0.0021155 | 25545.7995065792-25655.8909111932i | 91.1754 | -45.1232 | -0.332666666666667 | 21.3991769547325i | 21.3992 | 1.5708 | 0.999975568302881+0.176467606584362i | 1.0154 | 0.17467 | 1+642.044641975309i | 642.0454 | 1.5692 | 1+0.0693333333333333i | 1.0024 | 0.069223 | -9.79668961710749+1.05234845216358i | 19.8714 | 173.8689 | -223265.331697542+278225.882677359i | 111.0468 | 128.7457
VIN_max | 16.8 | V | Maximum input voltage |  | wz_ea | 49.1219 | 51201.9230769231 | 1+14.4230769230769i | 14.4577 | 1.5016 | 1+9.25925925925927E-10i | 1 | 9.2593e-10 | 1-0.0005i | 1 | -0.0005 | 0.999999034815733+0.0305118026977594i | 1.0005 | 0.030502 | 135.260964840487-3537.26934528453i | 70.9797 | -87.8101 | -0.332666666666667 | 308.641975308642i | 308.642 | 1.5708 | 0.994917592592593+2.54520586419753i | 2.7328 | 1.1982 | 1+9260.25925925927i | 9260.2593 | 1.5707 | 1+i | 1.4142 | 0.7854 | -4.73123855430439+2.07250945071721i | 14.2618 | 156.3443 | 6691.07225608874+17015.9947313143i | 85.2416 | 68.5341
Fsw | 100000 | Hz | Switching frequnecy |  | wp1_ea | 0.0013125 | 51201.9230769231 | 1+0.000385363746346154i | 1 | 0.00038536 | 1+2.4739401E-14i | 1 | 2.4739e-14 | 1-0.00000001335927654i | 1 | -1.3359e-08 | 0.999999999999999+8.15231219946571E-07i | 1 | 8.1523e-07 | 51201.9154567878-19.7737873861234i | 94.1857 | -0.022127 | -0.332666666666667 | 0.008246467i | 0.0082465 | 1.5708 | 0.999999999996372+0.000068004217982089i | 1 | 6.8004e-05 | 1+0.24742072855308i | 1.0302 | 0.24255 | 1+0.00002671855308i | 1 | 2.6719e-05 | -9.97941232733237+40.3409198024245i | 32.3729 | 103.8947 | -510167.333521364+2065729.6959504i | 126.5586 | 103.8726
Plant Parameters | [5 empty] | Selected VIN | 15 | V
VIN_VAR | 15 | V | Variable input voltage |  |  |  | Plant Transfer Function | [15 empty] | Error Amplifier | [15 empty] | Open Loop Response
POUT_Var | 7.5 | W | Variable output Power (Need to add this in |  |  |  |  | wp_lf |  |  | wz_esr |  |  | wz_esr |  |  | Sampling |  |  | Total |  |  |  | wp0_ea |  |  | wp1_ea |  |  | wz_ea_1 |  |  | wz_ea |  |  | Total |  |  | Total
COUT_total | 3e-07 | F |  |  |  | Frequency | ADC | Complex | Gain | Phase | Complex | Gain | Phase | Complex | Gain | Phase | Complex | Gain | Phase | COMPLEX | Gain | Phase | ADC_ea | Complex | Gain | Phase | Complex | Gain | Phase | Complex | Gain | Phase | Complex | Gain | Phase | COMPLEX | Gain | Phase | COMPLEX | Gain | Phase
Resr_total | 1e-05 | Ω |  |  | 1 | 10.2329 | 51201.9230769231 | 1+3.00457326356019i | 3.1666 | 1.2495 | 1+1.92886184821148E-10i | 1 | 1.9289e-10 | 1-0.00010415853980342i | 1 | -0.00010416 | 0.999999958114858+0.00635612963153733i | 1 | 0.006356 | 5006.8522008621-15374.2200898537i | 84.1736 | -71.9614 | -0.332666666666667 | 64.2953949403827i | 64.2954 | 1.5708 | 0.999779443819402+0.530209852627833i | 1.1317 | 0.48761 | 1+1929.07016529109i | 1929.0704 | 1.5703 | 1+0.20831707960684i | 1.0215 | 0.20538 | -8.65136185734582+2.51353672018216i | 19.0936 | 163.7995 | -4672.42341589681+145592.848131192i | 103.2673 | 91.8381
[5 empty] | 2 | 10.4713 | 51201.9230769231 | 1+3.07455876539526i | 3.2331 | 1.2563 | 1+1.97379081235251E-10i | 1 | 1.9738e-10 | 1-0.000106584703867036i | 1 | -0.00010658 | 0.999999956140872+0.00650418290998021i | 1 | 0.0065041 | 4798.57485967763-15091.9701116586i | 83.9932 | -72.3617 | -0.332666666666667 | 65.7930270784171i | 65.793 | 1.5708 | 0.999769049326847+0.542560026632273i | 1.1375 | 0.49721 | 1+1974.00398176025i | 1974.0042 | 1.5703 | 1+0.213169407734071i | 1.0225 | 0.21003 | -8.60298976423763+2.54562207727048i | 19.0575 | 163.5165 | -2863.63809499031+142051.42249501i | 103.0507 | 91.1549
[5 empty] | 3 | 10.7152 | 51201.9230769231 | 1+3.14617443898434i | 3.3013 | 1.263 | 1+2.01976630650847E-10i | 1 | 2.0198e-10 | 1-0.000109067380551457i | 1 | -0.00010907 | 0.999999954073855+0.00665568479229499i | 1 | 0.0066556 | 4597.91076912632-14812.1823333662i | 83.8119 | -72.7549 | -0.332666666666667 | 67.3255435502821i | 67.3255 | 1.5708 | 0.99975816495695+0.555197873144464i | 1.1436 | 0.50693 | 1+2019.98444126957i | 2019.9847 | 1.5703 | 1+0.218134761102914i | 1.0235 | 0.21477 | -8.55338680348553+2.57716654618386i | 19.0201 | 163.2323 | -1154.24851072211+138543.906717567i | 102.8321 | 90.4773
[5 empty] | 4 | 10.9648 | 51201.9230769231 | 1+3.21945825590551i | 3.3712 | 1.2696 | 1+2.06681270749489E-10i | 1 | 2.0668e-10 | 1-0.000111607886204724i | 1 | -0.00011161 | 0.999999951909423+0.00681071560678505i | 1 | 0.0068106 | 4404.6512739975-14535.0107666235i | 83.6299 | -73.1412 | -0.332666666666667 | 68.8937569164964i | 68.8938 | 1.5708 | 0.999746767622503+0.568130092917909i | 1.1499 | 0.51676 | 1+2067.0359232673i | 2067.0362 | 1.5703 | 1+0.223215772409448i | 1.0246 | 0.21962 | -8.50255998888874+2.60811534728221i | 18.9815 | 162.9469 | 458.172966043952+135072.639569499i | 102.6114 | 89.8057
[5 empty] | 5 | 11.2202 | 51201.9230769231 | 1+3.29444907220852i | 3.4429 | 1.2761 | 1+2.11495495993634E-10i | 1 | 2.115e-10 | 1-0.000114207567836562i | 1 | -0.00011421 | 0.999999949642984+0.0069693575528403i | 1 | 0.0069692 | 4218.58771004657-14260.5969334065i | 83.4471 | -73.5207 | -0.332666666666667 | 70.4984986645445i | 70.4985 | 1.5708 | 0.999734833148233+0.58136354278671i | 1.1565 | 0.52672 | 1+2115.18337507201i | 2115.1836 | 1.5703 | 1+0.228415135673124i | 1.0258 | 0.22456 | -8.45051934243277+2.63841301060022i | 18.9416 | 162.6606 | 1976.08744652761+131639.826920934i | 102.3887 | 89.14
[5 empty] | 6 | 11.4815 | 51201.9230769231 | 1+3.37118664901681i | 3.5164 | 1.2824 | 1+2.16421858949228E-10i | 1 | 2.1642e-10 | 1-0.000116867803832583i | 1 | -0.00011687 | 0.99999994726973+0.00713169474452043i | 1 | 0.0071316 | 4039.51197001929-13989.0703159974i | 83.2636 | -73.8933 | -0.332666666666667 | 72.1406196497425i | 72.1406 | 1.5708 | 0.999722336219517+0.594905239301153i | 1.1633 | 0.53679 | 1+2164.45232509994i | 2164.4526 | 1.5703 | 1+0.233735607665166i | 1.027 | 0.22961 | -8.39727800440995+2.66800355870298i | 18.9004 | 162.3738 | 3401.9843716336+128247.544778104i | 102.164 | 88.4805
VOUT | 1500 | V | Output Voltage |  | 7 | 11.749 | 51201.9230769231 | 1+3.44971167360935i | 3.5917 | 1.2887 | 1+2.21462971639119E-10i | 1 | 2.2146e-10 | 1-0.000119590004685124i | 1 | -0.00011959 | 0.999999944784629+0.00729781325515324i | 1 | 0.0072977 | 3867.21702128888-13720.5488185618i | 83.0794 | -74.2592 | -0.332666666666667 | 73.8209905463728i | 73.821 | 1.5708 | 0.999709250328697+0.608762362447975i | 1.1705 | 0.54697 | 1+2214.86889640056i | 2214.8691 | 1.5703 | 1+0.239180009370248i | 1.0282 | 0.23477 | -8.34285233168412+2.69683070301408i | 18.8579 | 162.0866 | 4738.37677291258+124897.742301155i | 101.9373 | 87.8274
IOUT | 0.005 | A | Maximum Output current |  | 8 | 12.0226 | 51201.9230769231 | 1+3.53006578099355i | 3.669 | 1.2947 | 1+2.26621506927981E-10i | 1 | 2.2662e-10 | 1-0.00012237561374111i | 1 | -0.00012238 | 0.999999942182409+0.0074678011629719i | 1 | 0.0074677 | 3701.49737680896-13455.1392367195i | 82.8946 | -74.6185 | -0.332666666666667 | 75.540502309327i | 75.5405 | 1.5708 | 0.999695547718842+0.622942259457289i | 1.1779 | 0.55725 | 1+2266.4598205073i | 2266.46 | 1.5704 | 1+0.244751227482219i | 1.0295 | 0.24003 | -8.28726198249655+2.72483805288378i | 18.814 | 161.7992 | 5987.79690992331+121592.244770642i | 101.7086 | 87.1808
[5 empty] | 9 | 12.3027 | 51201.9230769231 | 1+3.61229157598079i | 3.7482 | 1.3007 | 1+2.31900199939508E-10i | 1 | 2.319e-10 | 1-0.000125226107967334i | 1 | -0.00012523 | 0.99999993945755+0.00764174859781522i | 1 | 0.0076416 | 3542.14952124021-13192.9377318239i | 82.7091 | -74.9712 | -0.332666666666667 | 77.3000666465025i | 77.3001 | 1.5708 | 0.99968119932488+0.637452448698183i | 1.1856 | 0.56765 | 1+2319.25245161101i | 2319.2527 | 1.5704 | 1+0.250452215934668i | 1.0309 | 0.2454 | -8.23052998624126+2.75196933646975i | 18.7688 | 161.5121 | 7152.79224561647+118332.756476034i | 101.4779 | 86.5409
Component Selection |  |  |  |  | 10 | 12.5893 | 51201.9230769231 | 1+3.69643265577595i | 3.8293 | 1.3066 | 1+2.37301849506604E-10i | 1 | 2.373e-10 | 1-0.000128142998733566i | 1 | -0.00012814 | 0.999999936604272+0.00781974778891559i | 1 | 0.0078196 | 3388.9722942292-12934.0303069905i | 82.5231 | -75.3174 | -0.332666666666667 | 79.1006165022013i | 79.1006 | 1.5708 | 0.999666174711944+0.652300623665058i | 1.1937 | 0.57814 | 1+2373.27478106351i | 2373.275 | 1.5704 | 1+0.256285997467132i | 1.0323 | 0.25089 | -8.17268279669101+2.77816863230281i | 18.7222 | 161.2254 | 8235.92172062545+115120.863505392i | 101.2453 | 85.9079
LM | 4.5e-05 | H | filter Inductor |  | 11 | 12.8825 | 51201.9230769231 | 1+3.78253363309326i | 3.9125 | 1.3123 | 1+2.4282931965537E-10i | 1 | 2.4283e-10 | 1-0.0001311278326139i | 1 | -0.00013113 | 0.999999933616524+0.00800189311380024i | 1 | 0.0080017 | 3241.76723290497-12678.4932822146i | 82.3364 | -75.6573 | -0.332666666666667 | 80.9431065517899i | 80.9431 | 1.5708 | 0.999650442010816+0.667494657056819i | 1.202 | 0.58874 | 1+2428.55545221893i | 2428.5557 | 1.5704 | 1+0.262255665227799i | 1.0338 | 0.25648 | -8.11375032723669+2.80338061021092i | 18.6742 | 160.9395 | 9239.75228724194+111958.03642098i | 101.0106 | 85.2821
[5 empty] | 12 | 13.1826 | 51201.9230769231 | 1+3.87064015981059i | 3.9977 | 1.318 | 1+2.48485541123643E-10i | 1 | 2.4849e-10 | 1-0.000134182192206767i | 1 | -0.00013418 | 0.999999930487967+0.00818828114833141i | 1 | 0.0081881 | 3100.33887571759-12426.3937662145i | 82.1492 | -75.9909 | -0.332666666666667 | 82.828513707881i | 82.8285 | 1.5708 | 0.999633967850326+0.683042604951088i | 1.2107 | 0.59942 | 1+2485.12377562085i | 2485.124 | 1.5704 | 1+0.268364384413534i | 1.0354 | 0.26219 | -8.05376596681191+2.82755078008089i | 18.6248 | 160.6546 | 10166.8556644139+108845.632811092i | 100.7739 | 84.6637
R_cs | 0.004 | Ω | Current sense resi |  | 13 | 13.4896 | 51201.9230769231 | 1+3.96079895117464i | 4.0851 | 1.3235 | 1+2.54273512914915E-10i | 1 | 2.5427e-10 | 1-0.000137307696974054i | 1 | -0.00013731 | 0.999999927211966+0.00837901071791214i | 1 | 0.0083788 | 2964.49502977667-12177.7901229162i | 81.9614 | -76.3183 | -0.332666666666667 | 84.757837638305i | 84.7578 | 1.5708 | 0.999616717286572+0.69895271107564i | 1.2197 | 0.6102 | 1+2543.0097445431i | 2543.0099 | 1.5704 | 1+0.274615393948108i | 1.037 | 0.26801 | -7.99276657530849+2.85062574674911i | 18.574 | 160.3712 | 11019.8052762248+105784.899713558i | 100.5353 | 84.0528
R_sl | 3250 | Ω | External Slope Compensation Resistor |  | 14 | 13.8038 | 51201.9230769231 | 1+4.05305781056997i | 4.1746 | 1.3289 | 1+2.60196303888443E-10i | 1 | 2.602e-10 | 1-0.000140506004099759i | 1 | -0.00014051 | 0.999999923781571+0.00857418294988483i | 1 | 0.008574 | 2834.04700385729-11932.7324307555i | 81.7731 | -76.6397 | -0.332666666666667 | 86.7321012961475i | 86.7321 | 1.5708 | 0.999598653728795+0.715233411179338i | 1.2291 | 0.62107 | 1+2602.24405089263i | 2602.2442 | 1.5704 | 1+0.281012008199518i | 1.0387 | 0.27395 | -7.93079245745357+2.87255346913849i | 18.5217 | 160.0895 | 11801.1733380078+102776.975911279i | 100.2948 | 83.4498
Rsl_int | 1333 | Ω | Interanl Slope Compesnation Resistor |  | 15 | 14.1254 | 51201.9230769231 | 1+4.14746565486503i | 4.2663 | 1.3342 | 1+2.66257054386397E-10i | 1 | 2.6626e-10 | 1-0.000143778809368654i | 1 | -0.00014378 | 0.999999920189507+0.00877390132715026i | 1 | 0.0087737 | 2708.80980923205-11691.26293322i | 81.5843 | -76.955 | -0.332666666666667 | 88.7523514621322i | 88.7524 | 1.5708 | 0.999579738861767+0.731893337504875i | 1.2389 | 0.63201 | 1+2662.85810148271i | 2662.8583 | 1.5704 | 1+0.287557618737308i | 1.0405 | 0.28 | -7.8678873143065+2.89328352160007i | 18.468 | 159.8098 | 12513.5280564533+99822.8941047032i | 100.0523 | 82.8548
Isl | 3e-05 | A | Interanl Slope Compesnation current |  | 16 | 14.4544 | 51201.9230769231 | 1+4.24407254034849i | 4.3603 | 1.3394 | 1+2.72458977898915E-10i | 1 | 2.7246e-10 | 1-0.000147127848065414i | 1 | -0.00014713 | 0.999999916428155+0.00897827174303567i | 1 | 0.008978 | 2588.60233046135-11453.4164792847i | 81.3951 | -77.2645 | -0.332666666666667 | 90.8196592996384i | 90.8197 | 1.5708 | 0.99955993256452+0.748941323365711i | 1.249 | 0.64303 | 1+2724.88403468529i | 2724.8842 | 1.5704 | 1+0.294255696130828i | 1.0424 | 0.28618 | -7.80409817174913+2.91276735527966i | 18.4129 | 159.5326 | 13159.4309127436+96923.5829702358i | 99.8079 | 82.2682
[5 empty] | 17 | 14.7911 | 51201.9230769231 | 1+4.34292968926979i | 4.4566 | 1.3445 | 1+2.78805362767937E-10i | 1 | 2.7881e-10 | 1-0.000150554895894686i | 1 | -0.00015055 | 0.999999912489535+0.00918740255744071i | 1 | 0.0091871 | 2473.24746823372-11219.2209526052i | 81.2053 | -77.5681 | -0.332666666666667 | 92.9351209226456i | 92.9351 | 1.5708 | 0.999539192825242+0.766386407829607i | 1.2595 | 0.65413 | 1+2788.35473747116i | 2788.3549 | 1.5704 | 1+0.301109791789372i | 1.0444 | 0.29247 | -7.73947528557836+2.93095855721588i | 18.3563 | 159.2582 | 13741.4340008198+94079.869117263i | 99.5616 | 81.6901
Gcomp | 0.142 |  | Scale down factor of the interal comp voltage divider |  | 18 | 15.1356 | 51201.9230769231 | 1+4.44408951699781i | 4.5552 | 1.3495 | 1+2.85299573930724E-10i | 1 | 2.853e-10 | 1-0.000154061769922591i | 1 | -0.00015406 | 0.999999908365294+0.00940140465429137i | 1 | 0.0094011 | 2362.57225629482-10988.6976885285i | 81.0152 | -77.8661 | -0.332666666666667 | 95.0998579769078i | 95.0999 | 1.5708 | 0.999517475652164+0.784237840511257i | 1.2705 | 0.66529 | 1+2853.30386284708i | 2853.304 | 1.5704 | 1+0.308123539845181i | 1.0464 | 0.29889 | -7.67407202306621+2.94781310479088i | 18.2982 | 158.9869 | 14262.0773963251+91292.4789595901i | 99.3134 | 81.1208
[5 empty] | 19 | 15.4882 | 51201.9230769231 | 1+4.54760565981222i | 4.6563 | 1.3543 | 1+2.91945054703994E-10i | 1 | 2.9195e-10 | 1-0.000157650329540157i | 1 | -0.00015765 | 0.999999904046683+0.00962039150033202i | 1 | 0.0096201 | 2256.40795444136-10761.8618781612i | 80.8246 | -78.1585 | -0.332666666666667 | 97.3150182346647i | 97.315 | 1.5708 | 0.999494734980251+0.802505086476561i | 1.2818 | 0.67651 | 1+2919.76584769903i | 2919.766 | 1.5705 | 1+0.315300659080314i | 1.0485 | 0.30543 | -7.60794472112363+2.96328961310033i | 18.2388 | 158.7191 | 14723.886535482+88562.0405197312i | 99.0634 | 80.5606
[5 empty] | 20 | 15.8489 | 51201.9230769231 | 1+4.65353300334214i | 4.7598 | 1.3591 | 1+2.98745328609619E-10i | 1 | 2.9875e-10 | 1-0.000161322477449194i | 1 | -0.00016132 | 0.999999899524543+0.00984447920528709i | 1 | 0.0098442 | 2154.59011948555-10538.7229588971i | 80.6336 | -78.4454 | -0.332666666666667 | 99.5817762032062i | 99.5818 | 1.5708 | 0.999470922573489+0.821197831261125i | 1.2936 | 0.68779 | 1+2987.77593105109i | 2987.7761 | 1.5705 | 1+0.322644954898388i | 1.0508 | 0.3121 | -7.5411525214874+2.97734957279029i | 18.1779 | 158.4552 | 15129.3695870972+85889.0851865325i | 98.8115 | 80.0098
CCM Model |  |  |  |  | 21 | 16.2181 | 51201.9230769231 | 1+4.76192771166721i | 4.8658 | 1.3638 | 1+3.05704001242833E-10i | 1 | 3.057e-10 | 1-0.00016508016067113i | 1 | -0.00016508 | 0.99999989478928+0.0100737865834239i | 1.0001 | 0.010073 | 2056.95865601933-10319.2849909545i | 80.4422 | -78.7269 | -0.332666666666667 | 101.901333747611i | 101.9013 | 1.5708 | 0.999445987922571+0.840325986005662i | 1.3058 | 0.69912 | 1+3057.37017274968i | 3057.3703 | 1.5705 | 1+0.33016032134226i | 1.0531 | 0.31889 | -7.47375718363923+2.98995757592497i | 18.1155 | 158.1956 | 15481.0148049599+83274.0494480961i | 98.5578 | 79.4687
Dc | 0.92593 | % | Duty cycle at Vin_var |  | 22 | 16.5959 | 51201.9230769231 | 1+4.8728472570966i | 4.9744 | 1.3684 | 1+3.12824762183979E-10i | 1 | 3.1282e-10 | 1-0.000168925371579349i | 1 | -0.00016893 | 0.999999889830852+0.0103084352165495i | 1.0001 | 0.010308 | 1963.35784872546-10103.5470196049i | 80.2505 | -79.0031 | -0.332666666666667 | 104.274920727993i | 104.2749 | 1.5708 | 0.99941987813776+0.85989969271101i | 1.3184 | 0.7105 | 1+3128.58547258295i | 3128.5856 | 1.5705 | 1+0.337850743158697i | 1.0555 | 0.32581 | -7.40582287645655+3.00108152750476i | 18.0518 | 157.9406 | 15781.2878520505+80717.2766228358i | 98.3022 | 78.9375
ADC | 51201.9231 | V/V | DC gain of the plant function |  | 23 | 16.9824 | 51201.9230769231 | 1+4.98635045064143i | 5.0856 | 1.3729 | 1+3.20111386954758E-10i | 1 | 3.2011e-10 | 1-0.000172860148955569i | 1 | -0.00017286 | 0.99999988463874+0.0105485495184753i | 1.0001 | 0.010548 | 1873.6363778994-9891.50342289638i | 80.0583 | -79.2742 | -0.332666666666667 | 106.703795651586i | 106.7038 | 1.5708 | 0.9993925378367+0.87992932961555i | 1.3316 | 0.72192 | 1+3201.4595898455i | 3201.4597 | 1.5705 | 1+0.345720297911139i | 1.0581 | 0.33286 | -7.33741594988154+3.0106928403465i | 17.9866 | 157.6906 | 16032.6290920997+78219.0186118222i | 98.045 | 78.4165
wp_lf | 21.3992 | Rad | Low Frequency Pole |  | 24 | 17.378 | 51201.9230769231 | 1+5.10249747319737i | 5.1996 | 1.3773 | 1+3.27567739020078E-10i | 1 | 3.2757e-10 | 1-0.000176886579070842i | 1 | -0.00017689 | 0.999999879201931+0.0107942568009823i | 1.0001 | 0.010794 | 1787.64731975774-9683.1442447775i | 79.8659 | -79.5401 | -0.332666666666667 | 109.189246340026i | 109.1892 | 1.5708 | 0.999363909026947+0.900425516697894i | 1.3452 | 0.73337 | 1+3276.03116335893i | 3276.0313 | 1.5705 | 1+0.353773158141684i | 1.0607 | 0.34003 | -7.26860468817325+3.01876661117274i | 17.9201 | 157.4461 | 16237.4508481123+75779.4376952847i | 97.786 | 77.906
| 3.4058 | Hz |  |  | 25 | 17.7828 | 51201.9230769231 | 1+5.2213499074531i | 5.3162 | 1.3816 | 1+3.35197771836495E-10i | 1 | 3.352e-10 | 1-0.000181006796791707i | 1 | -0.00018101 | 0.999999873508894+0.011045687341324i | 1.0001 | 0.011045 | 1705.24813302347-9478.45551362332i | 79.6731 | -79.8011 | -0.332666666666667 | 111.732590612165i | 111.7326 | 1.5708 | 0.999333930982959+0.921399121307732i | 1.3593 | 0.74484 | 1+3352.33973195854i | 3352.3399 | 1.5705 | 1+0.362013593583415i | 1.0635 | 0.34734 | -7.19945904656702+3.02528177592257i | 17.8522 | 157.2074 | 16398.1346313201+73398.6083953004i | 97.5253 | 77.4062
[5 empty] | 26 | 18.197 | 51201.9230769231 | 1+5.34297077054253i | 5.4357 | 1.3858 | 1+3.43005530948409E-10i | 1 | 3.4301e-10 | 1-0.000185222986712141i | 1 | -0.00018522 | 0.999999867547551+0.0113029744513011i | 1.0001 | 0.011302 | 1626.30063318903-9277.41954624501i | 79.48 | -80.0573 | -0.332666666666667 | 114.335176982803i | 114.3352 | 1.5708 | 0.999302540117284+0.942861263927847i | 1.3739 | 0.75635 | 1+3430.42575545752i | 3430.4259 | 1.5705 | 1+0.370445973424282i | 1.0664 | 0.35477 | -7.13005037340824+3.03022124250474i | 17.7829 | 156.9748 | 16517.0283477168+71076.5194253574i | 97.2629 | 76.9176
wz_rhp | 617283.9506 | Rad | RHPz zero of boost converter |  | 27 | 18.6209 | 51201.9230769231 | 1+5.46742454745706i | 5.5581 | 1.3899 | 1+3.50995156133046E-10i | 1 | 3.51e-10 | 1-0.000189537384311845i | 1 | -0.00018954 | 0.99999986130526+0.0115662545479448i | 1.0001 | 0.011566 | 1550.67095577339-9080.01523753748i | 79.2866 | -80.3086 | -0.332666666666667 | 116.998385377682i | 116.9984 | 1.5708 | 0.999269669845688+0.96482332407034i | 1.389 | 0.76786 | 1+3510.33063609909i | 3510.3308 | 1.5705 | 1+0.37907476862369i | 1.0694 | 0.36234 | -7.06045112004069+3.03357199944924i | 17.7124 | 156.7489 | 16596.4434926613+68813.0757456514i | 96.999 | 76.4403
| 98243.792 | Hz |  |  | 28 | 19.0546 | 51201.9230769231 | 1+5.59477722523659i | 5.6834 | 1.3939 | 1+3.59170883595435E-10i | 1 | 3.5917e-10 | 1-0.000193952277141535i | 1 | -0.00019395 | 0.999999854768778+0.0118356672258473i | 1.0001 | 0.011835 | 1478.22950980247-8886.218335979i | 79.0929 | -80.5553 | -0.332666666666667 | 119.723627865145i | 119.7236 | 1.5708 | 0.999235250445918+0.987296946310202i | 1.4047 | 0.77939 | 1+3592.09674050864i | 3592.0969 | 1.5705 | 1+0.38790455428307i | 1.0726 | 0.37004 | -6.9907345409134+3.03532519918071i | 17.6405 | 156.5299 | 16638.6523470451+66608.1007407024i | 96.7334 | 75.9746
[5 empty] | 29 | 19.4984 | 51201.9230769231 | 1+5.72509632795657i | 5.8118 | 1.3979 | 1+3.67537048214496E-10i | 1 | 3.6754e-10 | 1-0.000198470006035828i | 1 | -0.00019847 | 0.999999847924241+0.0121113553311766i | 1.0001 | 0.012111 | 1408.85092266053-8696.00170524979i | 78.8989 | -80.7974 | -0.332666666666667 | 122.512349404832i | 122.5123 | 1.5708 | 0.999199208909811+1.01029404645942i | 1.4209 | 0.79092 | 1+3675.76742215704i | 3675.7676 | 1.5705 | 1+0.396940012071656i | 1.0759 | 0.37787 | -6.92097438651728+3.03547621492401i | 17.5674 | 156.3182 | 16645.8851910696+64461.3385332542i | 96.4663 | 75.5208
wz_esr | 333333333333.3333 | Rad | ESR zero cause by output capacitance |  | 30 | 19.9526 | 51201.9230769231 | 1+5.85845095253025i | 5.9432 | 1.4017 | 1+3.76098085841448E-10i | 1 | 3.761e-10 | 1-0.000203092966354382i | 1 | -0.00020309 | 0.999999840757132+0.0123934650374152i | 1.0001 | 0.012393 | 1342.41397737829-8509.33557228099i | 78.7047 | -81.035 | -0.332666666666667 | 125.366028613816i | 125.366 | 1.5708 | 0.999161468788438+1.03382681788489i | 1.4377 | 0.80245 | 1+3761.38704434719i | 3761.3872 | 1.5705 | 1+0.406185932708764i | 1.0793 | 0.38583 | -6.85124459187394+3.03402467056496i | 17.4931 | 156.1142 | 16620.3275538475+62372.4564455076i | 96.1978 | 75.0792
| 53051647697.2984 | Hz |  |  | 31 | 20.4174 | 51201.9230769231 | 1+5.99491180534469i | 6.0777 | 1.4055 | 1+3.84858535651758E-10i | 1 | 3.8486e-10 | 1-0.000207823609251949i | 1 | -0.00020782 | 0.999999833252247+0.0126821459228634i | 1.0001 | 0.012681 | 1278.80154334629-8326.18776208036i | 78.5102 | -81.2683 | -0.332666666666667 | 128.286178550586i | 128.2862 | 1.5708 | 0.999121950029942+1.05790773797352i | 1.4551 | 0.81397 | 1+3849.00100373609i | 3849.0011 | 1.5705 | 1+0.415647218503899i | 1.0829 | 0.39392 | -6.78161896336507+3.0309744431068i | 17.4176 | 155.9182 | 16564.1175186365+60341.0476155505i | 95.9278 | 74.6499
[5 empty] | 32 | 20.893 | 51201.9230769231 | 1+6.13455123975043i | 6.2155 | 1.4092 | 1+3.93823042551879E-10i | 1 | 3.9382e-10 | 1-0.000212664442978015i | 1 | -0.00021266 | 0.999999825393667+0.0129775510499482i | 1.0001 | 0.012977 | 1217.9005013664-8146.52391971218i | 78.3154 | -81.4973 | -0.332666666666667 | 131.274347517293i | 131.2743 | 1.5708 | 0.999080568809737+1.08254957474789i | 1.4731 | 0.82547 | 1+3938.65575440475i | 3938.6559 | 1.5705 | 1+0.425328885956029i | 1.0867 | 0.40215 | -6.71217086671903+3.02633363769339i | 17.3409 | 155.7307 | 16479.3431046647+58366.6337735706i | 95.6564 | 74.2334
Se | 13749 | V/V | Slope compensation |  | 33 | 21.3796 | 51201.9230769231 | 1+6.27744329442381i | 6.3566 | 1.4128 | 1+4.02996359642022E-10i | 1 | 4.03e-10 | 1-0.000217618034206692i | 1 | -0.00021762 | 0.999999817164724+0.0132798370463777i | 1.0001 | 0.013279 | 1159.60166388353-7970.30771983221i | 78.1205 | -81.7221 | -0.332666666666667 | 134.332119880674i | 134.3321 | 1.5708 | 0.999037237352707+1.10776539363602i | 1.4917 | 0.83696 | 1+4030.39883248864i | 4030.399 | 1.5705 | 1+0.435236068413384i | 1.0906 | 0.41051 | -6.6429729189502+3.0201145354992i | 17.2632 | 155.5519 | 16368.0397471189+56448.6681790288i | 95.3837 | 73.8298
Sn | 98.7654 | V/V | Down slope at the selected input voltage |  | 34 | 21.8776 | 51201.9230769231 | 1+6.4236637326237i | 6.501 | 1.4164 | 1+4.12383350736336E-10i | 1 | 4.1238e-10 | 1-0.000222687009397621i | 1 | -0.00022269 | 0.999999808547963+0.0135891641881886i | 1.0001 | 0.013588 | 1103.79969117003-7797.50106419485i | 77.9253 | -81.9429 | -0.332666666666667 | 137.461116912112i | 137.4611 | 1.5708 | 0.998991863747023+1.13356856439887i | 1.5109 | 0.84842 | 1+4124.27888138216i | 4124.279 | 1.5706 | 1+0.445374018795243i | 1.0947 | 0.419 | -6.57409668698956+3.0123335151077i | 17.1844 | 155.3822 | 16232.1878969411+54586.5387165979i | 95.1097 | 73.4393
mc | 140.2086 |  |  |  | 35 | 22.3872 | 51201.9230769231 | 1+6.57329008236188i | 6.6489 | 1.4198 | 1+4.2198899294175E-10i | 1 | 4.2199e-10 | 1-0.000227874056188545i | 1 | -0.00022787 | 0.999999799525107+0.013905696484726i | 1.0001 | 0.013905 | 1050.39300417178-7628.06426756595i | 77.7299 | -82.1596 | -0.332666666666667 | 140.66299764725i | 140.663 | 1.5708 | 0.998944351749183+1.15997276821912i | 1.5308 | 0.85985 | 1+4220.34567752988i | 4220.3458 | 1.5706 | 1+0.45574811237709i | 1.099 | 0.42762 | -6.50561239563945+3.00301094831265i | 17.1046 | 155.2218 | 16073.7107617002+52779.5711453703i | 94.8345 | 73.0622
wsl | 628318.5307 | Rad |  |  | 36 | 22.9087 | 51201.9230769231 | 1+6.72640167750949i | 6.8003 | 1.4232 | 1+4.31818379296905E-10i | 1 | 4.3182e-10 | 1-0.000233181924820329i | 1 | -0.00023318 | 0.999999790077016+0.0142296017656033i | 1.0001 | 0.014229 | 999.283694662519-7461.95623248083i | 77.5342 | -82.3725 | -0.332666666666667 | 143.939459765635i | 143.9395 | 1.5708 | 0.998894600579869+1.18699200495513i | 1.5514 | 0.87124 | 1+4318.6501568187i | 4318.6503 | 1.5706 | 1+0.466363849640657i | 1.1034 | 0.43638 | -6.43758864734641+2.99217107156987i | 17.0239 | 155.0711 | 15894.4722079118+51027.032492675i | 94.5582 | 72.6986
Q | 0.032199 |  |  |  | 37 | 23.4423 | 51201.9230769231 | 1+6.88307969986097i | 6.9553 | 1.4265 | 1+4.41876721472556E-10i | 1 | 4.4188e-10 | 1-0.00023861342959518i | 1 | -0.00023861 | 0.99999978018365+0.0145610517696877i | 1.0001 | 0.01456 | 950.377433295481-7299.13461329326i | 77.3384 | -82.5816 | -0.332666666666667 | 147.292240490852i | 147.2922 | 1.5708 | 0.998842504710182+1.21464060056387i | 1.5726 | 0.88258 | 1+4419.24444158476i | 4419.2446 | 1.5706 | 1+0.477226859190361i | 1.108 | 0.44526 | -6.37009215610689+2.97984183459644i | 16.9423 | 154.9305 | 15696.2748438656+49328.134580898i | 94.2808 | 72.3489
[5 empty] | 38 | 23.9883 | 51201.9230769231 | 1+7.04340722217763i | 7.114 | 1.4298 | 1+4.5216935253486E-10i | 1 | 4.5217e-10 | 1-0.000244171450368824i | 1 | -0.00024417 | 0.999999769824025+0.0149002222361586i | 1.0001 | 0.014899 | 903.583376087288-7139.5559699637i | 77.1424 | -82.787 | -0.332666666666667 | 150.72311751162i | 150.7231 | 1.5708 | 0.998787953637797+1.2429332146967i | 1.5945 | 0.89388 | 1+4522.18186824934i | 4522.182 | 1.5706 | 1+0.488342900737649i | 1.1129 | 0.45428 | -6.30318749761311+2.96605472785865i | 16.8599 | 154.8 | 15480.8583003178+47682.0376730424i | 94.0023 | 72.013
[5 empty] | 39 | 24.5471 | 51201.9230769231 | 1+7.207469252234i | 7.2765 | 1.4329 | 1+4.62701729773047E-10i | 1 | 4.627e-10 | 1-0.000249858934077445i | 1 | -0.00024986 | 0.999999758976166+0.015247292997687i | 1.0001 | 0.015246 | 858.814069817488-6983.17591203224i | 76.9463 | -82.9888 | -0.332666666666667 | 154.233909924349i | 154.2339 | 1.5708 | 0.998730831652576+1.27188484847212i | 1.6171 | 0.90512 | 1+4627.51701559863i | 4627.5171 | 1.5706 | 1+0.499717868154891i | 1.1179 | 0.46342 | -6.23693687750894+2.95084459089941i | 16.7767 | 154.68 | 15249.8977243512+46087.8542203953i | 93.723 | 71.6913
[5 empty] | 40 | 25.1189 | 51201.9230769231 | 1+7.37535277789009i | 7.4428 | 1.436 | 1+4.73479437592945E-10i | 1 | 4.7348e-10 | 1-0.00025567889630019i | 1 | -0.00025568 | 0.999999747617062+0.0156024480757845i | 1.0001 | 0.015601 | 815.985356779998-6829.94923321967i | 76.7499 | -83.1871 | -0.332666666666667 | 157.826479197648i | 157.8265 | 1.5708 | 0.99867101759113+1.30151085242959i | 1.6405 | 0.9163 | 1+4735.30573372205i | 4735.3058 | 1.5706 | 1+0.51135779260038i | 1.1232 | 0.47269 | -6.17139991936747+2.93424940363309i | 16.6928 | 154.5708 | 15005.002499382+44544.6526936808i | 93.4427 | 71.3837
[5 empty] | 41 | 25.704 | 51201.9230769231 | 1+7.54714681321331i | 7.6131 | 1.4391 | 1+4.84508190477891E-10i | 1 | 4.8451e-10 | 1-0.000261634422858061i | 1 | -0.00026163 | 0.999999735722621+0.0159658757783746i | 1.0001 | 0.015965 | 775.016279278001-6679.83003709348i | 76.5534 | -83.3819 | -0.332666666666667 | 161.502730159297i | 161.5027 | 1.5708 | 0.998608384579815+1.33182693466855i | 1.6646 | 0.92742 | 1+4845.60517362463i | 4845.6053 | 1.5706 | 1+0.523268845716122i | 1.1286 | 0.48209 | -6.10663347372796+2.91631006287328i | 16.6083 | 154.4725 | 14747.7152017358+43051.4614774776i | 93.1616 | 71.0906
[5 empty] | 42 | 26.3027 | 51201.9230769231 | 1+7.72294244567519i | 7.7874 | 1.442 | 1+4.95793836018654E-10i | 1 | 4.9579e-10 | 1-0.000267728671450073i | 1 | -0.00026773 | 0.999999723267612+0.0163377687996357i | 1.0001 | 0.016336 | 735.828984212544-6532.771854228i | 76.3567 | -83.5735 | -0.332666666666667 | 165.264612006218i | 165.2646 | 1.5708 | 0.998542799765616+1.36284916917708i | 1.6895 | 0.93847 | 1+4958.47381752945i | 4958.4739 | 1.5706 | 1+0.535457342900146i | 1.1343 | 0.49161 | -6.04269144924329+2.89707014646158i | 16.5232 | 154.3854 | 14479.5108015219+41607.2728064641i | 92.8799 | 70.8119
Error Amplifier |  |  |  |  | 43 | 26.9153 | 51201.9230769231 | 1+7.90283288444703i | 7.9659 | 1.4449 | 1+5.07342358013884E-10i | 1 | 5.0734e-10 | 1-0.000273964873327497i | 1 | -0.00027396 | 0.999999710225616+0.0167183243221704i | 1.0001 | 0.016717 | 698.348628077009-6388.72775127951i | 76.1599 | -83.7618 | -0.332666666666667 | 169.114119337961i | 169.1141 | 1.5708 | 0.99847412403435+1.39459400435456i | 1.7152 | 0.94944 | 1+5073.97150988549i | 5073.9716 | 1.5706 | 1+0.547929746654994i | 1.1403 | 0.50125 | -5.97962466669901+2.8765756674253i | 16.4375 | 154.3095 | 14201.7961127307+40211.0467212816i | 92.5974 | 70.5477
Compensation Components |  |  |  |  | 44 | 27.5423 | 51201.9230769231 | 1+8.08691350982056i | 8.1485 | 1.4478 | 1+5.19159879642801E-10i | 1 | 5.1916e-10 | 1-0.000280346335007112i | 1 | -0.00028035 | 0.99999969656897+0.0171077441215539i | 1.0001 | 0.017106 | 662.50328263398-6247.65043238623i | 75.9629 | -83.947 | -0.332666666666667 | 173.053293214267i | 173.0533 | 1.5708 | 0.998402211715583+1.42707827173277i | 1.7417 | 0.96033 | 1+5192.15948909803i | 5192.1596 | 1.5706 | 1+0.560692670014225i | 1.1465 | 0.51102 | -5.91748073637458+2.85487482061684i | 16.3515 | 154.2451 | 13915.9094946639+38861.7150214156i | 92.3144 | 70.2982
RFBT | 30000000 | Ω | Top feedback resistor |  | 45 | 28.1838 | 51201.9230769231 | 1+8.27528192377993i | 8.3355 | 1.4505 | 1+5.31252666711799E-10i | 1 | 5.3125e-10 | 1-0.000286876440024371i | 1 | -0.00028688 | 0.999999682268706+0.0175062346733184i | 1.0002 | 0.017504 | 628.223841518306-6109.49233329156i | 75.7658 | -84.1291 | -0.332666666666667 | 177.084222237266i | 177.0842 | 1.5708 | 0.998326910273646+1.46031919490028i | 1.769 | 0.97114 | 1+5313.10041999804i | 5313.1005 | 1.5706 | 1+0.573752880048742i | 1.1529 | 0.5209 | -5.85630395893279+2.83201772427413i | 16.2651 | 154.1923 | 13623.120804019+37558.1851925163i | 92.0309 | 70.0633
RFBB | 20013.3422 | Ω | Bottom feedback resistor |  | 46 | 28.8403 | 51201.9230769231 | 1+8.46803800175161i | 8.5269 | 1.4532 | 1+5.43627130976647E-10i | 1 | 5.4363e-10 | 1-0.000293558650727389i | 1 | -0.00029356 | 0.999999667294492+0.0179140072624291i | 1.0002 | 0.017912 | 595.44392798024-5974.2057085777i | 75.5685 | -84.3082 | -0.332666666666667 | 181.209043658882i | 181.209 | 1.5708 | 0.998248059984084+1.49433439863453i | 1.7971 | 0.98186 | 1+5436.85842706792i | 5436.8585 | 1.5706 | 1+0.587117301454778i | 1.1596 | 0.53089 | -5.7961352497508+2.8080561588927i | 16.1784 | 154.1512 | 13324.6315942472+36299.3442859898i | 91.747 | 69.843
RCOMP | 3240 | Ω | Type II compensation Resistort |  | 47 | 29.5121 | 51201.9230769231 | 1+8.66528394555953i | 8.7228 | 1.4559 | 1+5.56289833542094E-10i | 1 | 5.5629e-10 | 1-0.00030039651011273i | 1 | -0.0003004 | 0.999999651614564+0.0183312780953102i | 1.0002 | 0.018329 | 564.099803954712-5841.74271238321i | 75.3712 | -84.4844 | -0.332666666666667 | 185.429944514031i | 185.4299 | 1.5708 | 0.998165493594862+1.52914191824679i | 1.8261 | 0.99248 | 1+5563.49912844116i | 5563.4992 | 1.5706 | 1+0.60079302022546i | 1.1666 | 0.541 | -5.73701208634483+2.78304330572088i | 16.0915 | 154.1218 | 13021.5755562489+35084.0627294139i | 91.4627 | 69.6374
CCOMP | 1e-06 | F | Type II compensation Capacitor |  | 48 | 30.1995 | 51201.9230769231 | 1+8.86712433761399i | 8.9233 | 1.4585 | 1+5.69247488340652E-10i | 1 | 5.6925e-10 | 1-0.000307393643703952i | 1 | -0.00030739 | 0.999999635195664+0.0187582684144806i | 1.0002 | 0.018756 | 534.1302806174-5712.05547296502i | 75.1737 | -84.6578 | -0.332666666666667 | 189.749162780217i | 189.7492 | 1.5708 | 0.998079035971598+1.56476020914468i | 1.856 | 1.003 | 1+5693.08967069393i | 5693.0898 | 1.5706 | 1+0.614787287407903i | 1.1739 | 0.55122 | -5.67896847830393+2.75703348707945i | 16.0045 | 154.1043 | 12715.0191920862+33911.1980474171i | 91.1782 | 69.4464
CHF | 1e-09 | F | Type II high frequency capacitor |  | 49 | 30.903 | 51201.9230769231 | 1+9.07366619636251i | 9.1286 | 1.461 | 1+5.82506965692409E-10i | 1 | 5.8251e-10 | 1-0.0003145537614739i | 1 | -0.00031455 | 0.999999618002966+0.0191952046158594i | 1.0002 | 0.019193 | 505.47663056529-5585.0961614525i | 74.976 | -84.8286 | -0.332666666666667 | 194.168988564136i | 194.169 | 1.5708 | 0.997988503726081+1.60120815661752i | 1.8868 | 1.0134 | 1+5825.69876444704i | 5825.6989 | 1.5706 | 1+0.629107522947801i | 1.1814 | 0.56155 | -5.62203495892652+2.73008191057411i | 15.9174 | 154.0986 | 12405.9627112399+32779.5984739765i | 90.8934 | 69.2701
[5 empty] | 50 | 31.6228 | 51201.9230769231 | 1+9.28501903303251i | 9.3387 | 1.4635 | 1+5.96075295947767E-10i | 1 | 5.9608e-10 | 1-0.000321880659811794i | 1 | -0.00032188 | 0.9999996+0.0196423183688041i | 1.0002 | 0.01964 | 478.082501738007-5460.81705512652i | 74.7783 | -84.9966 | -0.332666666666667 | 198.691765315922i | 198.6918 | 1.5708 | 0.997893704827281+1.6385050858495i | 1.9185 | 1.0238 | 1+5961.39672079729i | 5961.3968 | 1.5706 | 1+0.643761319623587i | 1.1893 | 0.57198 | -5.56623859756317+2.70224441911301i | 15.8303 | 154.1048 | 12095.3411370191+31688.1064386736i | 90.6086 | 69.1082
Adc_ea | -0.33267 | V/V |  |  | 51 | 32.3594 | 51201.9230769231 | 1+9.50129490969559i | 9.5538 | 1.4659 | 1+6.09959673215026E-10i | 1 | 6.0996e-10 | 1-0.000329378223536113i | 1 | -0.00032938 | 0.999999581148581+0.0200998467389448i | 1.0002 | 0.020097 | 451.893833177142-5339.17059554358i | 74.5805 | -85.1622 | -0.332666666666667 | 203.319891071675i | 203.3199 | 1.5708 | 0.997794438194024+1.67667077216616i | 1.9511 | 1.034 | 1+6100.25548859733i | 6100.2556 | 1.5706 | 1+0.658756447072227i | 1.1975 | 0.58251 | -5.51160303149787+2.67357724847004i | 15.7433 | 154.1228 | 11784.0256090912+30635.5619111886i | 90.3238 | 68.9607
wz1_ea | 0.03333 |  | Error Amplifier Zero |  | 52 | 33.1131 | 51201.9230769231 | 1+9.72260849868433i | 9.7739 | 1.4683 | 1+6.24167459174797E-10i | 1 | 6.2417e-10 | 1-0.00033705042795439i | 1 | -0.00033705 | 0.999999561408722+0.0205680323138794i | 1.0002 | 0.020565 | 426.858772703294-5220.10944181087i | 74.3825 | -85.3252 | -0.332666666666667 | 208.055819724932i | 208.0558 | 1.5708 | 0.997690493268472+1.7157254515196i | 1.9847 | 1.0441 | 1+6242.34869260388i | 6242.3488 | 1.5706 | 1+0.67410085590878i | 1.206 | 0.59313 | -5.45814851606192+2.64413679394893i | 15.6565 | 154.1527 | 11472.8248667338+29620.8055902255i | 90.039 | 68.8275
wz2_ea | 308.642 |  | Low frequency error complifier 0 |  | 53 | 33.8844 | 51201.9230769231 | 1+9.94907714339294i | 9.9992 | 1.4706 | 1+6.38706186983251E-10i | 1 | 6.3871e-10 | 1-0.000344901340970955i | 1 | -0.0003449 | 0.999999540738551+0.0210471233317968i | 1.0002 | 0.021044 | 402.927596574691-5103.58651930483i | 74.1845 | -85.4859 | -0.332666666666667 | 212.90206232775i | 212.9021 | 1.5708 | 0.997581649569502+1.75568983121774i | 2.0193 | 1.0541 | 1+6387.75167251445i | 6387.7518 | 1.5706 | 1+0.68980268194191i | 1.2148 | 0.60385 | -5.40589199156071+2.61397938751014i | 15.5698 | 154.1943 | 11162.4868963355+28642.6819250524i | 89.7543 | 68.7084
wpA_ea | 5.3353e-08 |  | Pole Coefficients: A | 3.3e-09 | 54 | 34.6737 | 51201.9230769231 | 1+10.1808209204946i | 10.2298 | 1.4729 | 1+6.53583565266322E-10i | 1 | 6.5358e-10 | 1-0.000352935125243813i | 1 | -0.00035294 | 0.999999519094226+0.0215373738130964i | 1.0002 | 0.021534 | 380.052631176995-4989.55506411172i | 73.9864 | -85.6442 | -0.332666666666667 | 217.861188422107i | 217.8612 | 1.5708 | 0.997467676225034+1.79658510090369i | 2.0549 | 1.064 | 1+6536.54152291371i | 6536.5416 | 1.5706 | 1+0.705870250487627i | 1.224 | 0.61465 | -5.35484716550706+2.58316108652304i | 15.4835 | 154.2475 | 10853.7007258757+27700.0419598871i | 89.4699 | 68.6033
wpB_ea | 0.0082465 |  | Pole Coefficients: B |  | 55 | 35.4813 | 51201.9230769231 | 1+10.4179627036074i | 10.4658 | 1.4751 | 1+6.68807482206898E-10i | 1 | 6.6881e-10 | 1-0.000361156040391724i | 1 | -0.00036116 | 0.999999496429835+0.0220390436950726i | 1.0002 | 0.022035 | 358.188176781148-4877.96866345662i | 73.7881 | -85.8003 | -0.332666666666667 | 222.935827402299i | 222.9358 | 1.5708 | 0.997348331482325+1.83843294379076i | 2.0915 | 1.0737 | 1+6688.79713414976i | 6688.7972 | 1.5706 | 1+0.722312080783449i | 1.2336 | 0.62554 | -5.30502460859688+2.55173747510758i | 15.3976 | 154.3123 | 10547.0983486103+26791.7459934347i | 89.1857 | 68.5119
wpC_ea | 1 |  | Pole Coefficients: C |  | 56 | 36.3078 | 51201.9230769231 | 1+10.6606282284438i | 10.7074 | 1.4773 | 1+6.84386009727256E-10i | 1 | 6.8439e-10 | 1-0.000369568445252718i | 1 | -0.00036957 | 0.999999472697305+0.0225523989697372i | 1.0003 | 0.022549 | 337.290433394453-4768.78129237321i | 73.5898 | -85.9543 | -0.332666666666667 | 228.128669909085i | 228.1287 | 1.5708 | 0.997223362195175+1.88125554815916i | 2.1292 | 1.0834 | 1+6844.59923416307i | 6844.5993 | 1.5707 | 1+0.739136890505435i | 1.2435 | 0.63651 | -5.25643186282824+2.5197634788315i | 15.3121 | 154.3884 | 10243.2567579351+25916.6660479164i | 88.902 | 68.4342
[5 empty] | 57 | 37.1535 | 51201.9230769231 | 1+10.9089461594769i | 10.9547 | 1.4794 | 1+7.00327407768889E-10i | 1 | 7.0033e-10 | 1-0.000378176800195199i | 1 | -0.00037818 | 0.999999447846294+0.0230777118248518i | 1.0003 | 0.023074 | 317.31742871982-4661.94734685471i | 73.3914 | -86.1061 | -0.332666666666667 | 233.442469256296i | 233.4425 | 1.5708 | 0.99709250328697+1.92507561912056i | 2.168 | 1.0929 | 1+7004.03043128928i | 7004.0305 | 1.5707 | 1+0.756353600390399i | 1.2538 | 0.64756 | -5.20907356015501+2.48729319333779i | 15.2272 | 154.4759 | 9942.7000754101+25073.6881439179i | 88.6186 | 68.3697
[5 empty] | 58 | 38.0189 | 51201.9230769231 | 1+11.1630481581608i | 11.2077 | 1.4815 | 1+7.1664012867205E-10i | 1 | 7.1664e-10 | 1-0.000386985669482906i | 1 | -0.00038699 | 0.999999421824092+0.0236152607882455i | 1.0003 | 0.023611 | 298.228948228963-4557.421673714i | 73.1929 | -86.256 | -0.332666666666667 | 238.880042890683i | 238.88 | 1.5708 | 0.996955477188422+1.9699163906566i | 2.2078 | 1.1023 | 1+7167.17525805947i | 7167.1753 | 1.5707 | 1+0.773971338965813i | 1.2645 | 0.65867 | -5.16295155007821+2.45437972729368i | 15.1428 | 154.5744 | 9645.90175415555+24261.714379287i | 88.3358 | 68.3184
[5 empty] | 59 | 38.9045 | 51201.9230769231 | 1+11.4230689527385i | 11.4668 | 1.4835 | 1+7.33332821657287E-10i | 1 | 7.3333e-10 | 1-0.000395999723694934i | 1 | -0.000396 | 0.999999394575501+0.0241653308754941i | 1.0003 | 0.024161 | 279.986467347143-4455.15959736915i | 72.9944 | -86.404 | -0.332666666666667 | 244.444273885762i | 244.4443 | 1.5708 | 0.996811993248805+2.01580163793789i | 2.2488 | 1.1116 | 1+7334.12021602026i | 7334.1203 | 1.5707 | 1+0.791999447389869i | 1.2756 | 0.66984 | -5.11806503460907+2.42107505987884i | 15.0591 | 154.6837 | 9353.28684027718+23479.6648120958i | 88.0535 | 68.2798
[5 empty] | 60 | 39.8107 | 51201.9230769231 | 1+11.6891464096771i | 11.7318 | 1.4855 | 1+7.50414337411372E-10i | 1 | 7.5041e-10 | 1-0.00040522374220214i | 1 | -0.00040522 | 0.999999366042723+0.0247282137410388i | 1.0003 | 0.024723 | 262.553085739808-4355.11694375897i | 72.7958 | -86.55 | -0.332666666666667 | 250.138112470457i | 250.1381 | 1.5708 | 0.996661747119444+2.06275568992992i | 2.2909 | 1.1207 | 1+7504.95382159813i | 7504.9539 | 1.5707 | 1+0.810447484404281i | 1.2872 | 0.68108 | -5.07441070908712+2.38742991286911i | 14.9761 | 154.8038 | 9065.23427559131+22726.4791493486i | 87.7719 | 68.2537
[5 empty] | 61 | 40.738 | 51201.9230769231 | 1+11.9614216067664i | 12.0031 | 1.4874 | 1+7.67893732780063E-10i | 1 | 7.6789e-10 | 1-0.000414662615701233i | 1 | -0.00041466 | 0.999999336165237+0.0253042078328257i | 1.0003 | 0.025299 | 245.893463685161-4257.25006158192i | 72.597 | -86.6943 | -0.332666666666667 | 255.964577593354i | 255.9646 | 1.5708 | 0.996504420108157+2.11080344229253i | 2.3342 | 1.1297 | 1+7679.76665303203i | 7679.7667 | 1.5707 | 1+0.829325231402467i | 1.2991 | 0.69237 | -5.03198290739953+2.3534936372248i | 14.8939 | 154.9342 | 8782.07922570294+22001.118244624i | 87.491 | 68.2398
[5 empty] | 62 | 41.6869 | 51201.9230769231 | 1+12.2400389079196i | 12.2808 | 1.4893 | 1+7.8578027557015E-10i | 1 | 7.8578e-10 | 1-0.00042432134880788i | 1 | -0.00042432 | 0.999999304879668+0.0258936185505464i | 1.0003 | 0.025888 | 229.973760511211-4161.51584104215i | 72.3983 | -86.8369 | -0.332666666666667 | 261.926758523383i | 261.9268 | 1.5708 | 0.996339678503259+2.15997037058004i | 2.3787 | 1.1386 | 1+7858.65139839912i | 7858.6515 | 1.5707 | 1+0.848642697615761i | 1.3116 | 0.70371 | -4.99077375022387+2.31931411395897i | 14.8126 | 155.0747 | 8504.11541839327+21302.5654092078i | 87.2108 | 68.2378
[5 empty] | 63 | 42.658 | 51201.9230769231 | 1+12.5251460397179i | 12.565 | 1.4911 | 1+8.04083449463374E-10i | 1 | 8.0408e-10 | 1-0.000434205062710221i | 1 | -0.00043421 | 0.999999272119657+0.026496758407565i | 1.0004 | 0.026491 | 214.761575070812-4067.8717302742i | 72.1994 | -86.9779 | -0.332666666666667 | 268.027816487791i | 268.0278 | 1.5708 | 0.996167172865718+2.21028254374862i | 2.4244 | 1.1474 | 1+8041.70290475916i | 8041.703 | 1.5707 | 1+0.868410125420443i | 1.3244 | 0.71509 | -4.95077329500316+2.28493766894267i | 14.7321 | 155.2252 | 8231.59747827712+20629.8275424606i | 86.9315 | 68.2473
[5 empty] | 64 | 43.6516 | 51201.9230769231 | 1+12.8168941697364i | 12.8558 | 1.4929 | 1+8.22812959044805E-10i | 1 | 8.2281e-10 | 1-0.000444318997884194i | 1 | -0.00044432 | 0.999999237815713+0.0271139471966174i | 1.0004 | 0.027107 | 200.225888224324-3976.27574961071i | 72.0005 | -87.1173 | -0.332666666666667 | 274.270986348268i | 274.271 | 1.5708 | 0.995986537287949+2.26176663797844i | 2.4714 | 1.156 | 1+8229.01822844382i | 8229.0183 | 1.5707 | 1+0.888637995768388i | 1.3378 | 0.7265 | -4.91196968645453+2.25040900120188i | 14.6526 | 155.3852 | 7964.74324478338+19981.9360882057i | 86.6531 | 68.2679
[5 empty] | 65 | 44.6684 | 51201.9230769231 | 1+13.1154379866953i | 13.1535 | 1.4947 | 1+8.4197873494834E-10i | 1 | 8.4198e-10 | 1-0.000454668516872103i | 1 | -0.00045467 | 0.999999201895074+0.027745512159369i | 1.0004 | 0.027738 | 186.337007295677-3886.68650384548i | 71.8016 | -87.2552 | -0.332666666666667 | 280.659578316113i | 280.6596 | 1.5708 | 0.995797388617674+2.31444995081774i | 2.5196 | 1.1645 | 1+8420.69668651715i | 8420.6967 | 1.5707 | 1+0.909337033744206i | 1.3516 | 0.73795 | -4.87434930651261+2.21577112417249i | 14.5741 | 155.5545 | 7703.73606164242+19357.9478247816i | 86.3757 | 68.2993
[5 empty] | 66 | 45.7088 | 51201.9230769231 | 1+13.4209357824781i | 13.4581 | 1.4964 | 1+8.61590939122051E-10i | 1 | 8.6159e-10 | 1-0.000465259107125907i | 1 | -0.00046526 | 0.999999164281548+0.0283917881599227i | 1.0004 | 0.028384 | 173.06651246477-3799.06319263729i | 71.6025 | -87.3917 | -0.332666666666667 | 287.19697970735i | 287.197 | 1.5708 | 0.995599325645202+2.36836041565633i | 2.5691 | 1.1728 | 1+8616.83990943477i | 8616.84 | 1.5707 | 1+0.930518214251814i | 1.366 | 0.74942 | -4.83789692271072+2.1810653193073i | 14.4967 | 155.7328 | 7448.72702724047+18756.9454971139i | 86.0992 | 68.3411
[5 empty] | 67 | 46.7735 | 51201.9230769231 | 1+13.7335495360598i | 13.7699 | 1.4981 | 1+8.81659970216188E-10i | 1 | 8.8166e-10 | 1-0.000476096383916741i | 1 | -0.0004761 | 0.99999912489535+0.0290531178623686i | 1.0004 | 0.029045 | 160.387205056528-3713.36561919047i | 71.4034 | -87.5268 | -0.332666666666667 | 293.886656738729i | 293.8867 | 1.5708 | 0.995391928252416+2.42352661653626i | 2.62 | 1.1811 | 1+8817.55189492972i | 8817.552 | 1.5707 | 1+0.952192767833482i | 1.3808 | 0.76091 | -4.80259583410721+2.14633110137052i | 14.4204 | 155.9196 | 7199.83719637992+18178.0382997158i | 85.8238 | 68.3928
[5 empty] | 68 | 47.863 | 51201.9230769231 | 1+14.0534449993906i | 14.089 | 1.4998 | 1+9.02196469096684E-10i | 1 | 9.022e-10 | 1-0.000487186093312209i | 1 | -0.00048719 | 0.999999083652939+0.0297298519124686i | 1.0004 | 0.029721 | 148.273057684843-3629.55419733984i | 71.2043 | -87.6607 | -0.332666666666667 | 300.732156365561i | 300.7322 | 1.5708 | 0.995174756521638+2.47997780330744i | 2.6722 | 1.1892 | 1+9022.93906315347i | 9022.9391 | 1.5707 | 1+0.974372186624418i | 1.3962 | 0.77242 | -4.76842801396774+2.11160619471058i | 14.3452 | 156.1148 | 6957.15972515953+17620.3622199255i | 85.5495 | 68.4541
[5 empty] | 69 | 48.9779 | 51201.9230769231 | 1+14.3807917852795i | 14.4155 | 1.5014 | 1+9.23211324487078E-10i | 1 | 9.2321e-10 | 1-0.000498534115223021i | 1 | -0.00049853 | 0.999999040466832+0.0304223491235737i | 1.0005 | 0.030413 | 136.699166207941-3547.58995716063i | 71.0051 | -87.7933 | -0.332666666666667 | 307.737108162359i | 307.7371 | 1.5708 | 0.994947349802511+2.53774390713632i | 2.7258 | 1.1972 | 1+9233.11031310123i | 9233.1104 | 1.5707 | 1+0.997068230446043i | 1.4121 | 0.78393 | -4.73537424851631+2.0769265197698i | 14.2712 | 156.3178 | 6720.76195184119+17083.0802509612i | 85.2763 | 68.5245
[5 empty] | 70 | 50.1187 | 51201.9230769231 | 1+14.7157634573251i | 14.7497 | 1.5029 | 1+9.44715678741859E-10i | 1 | 9.4472e-10 | 1-0.000510146466520603i | 1 | -0.00051015 | 0.999998995245427+0.0311309766668715i | 1.0005 | 0.031121 | 125.64170345041-3467.4345492162i | 70.8059 | -87.9248 | -0.332666666666667 | 314.905226247286i | 314.9052 | 1.5708 | 0.994709225734894+2.59685555637578i | 2.7808 | 1.205 | 1+9448.17708035164i | 9448.1771 | 1.5707 | 1+1.02029293304121i | 1.4286 | 0.79544 | -4.70341427116755+2.04232618906935i | 14.1984 | 156.5285 | 6490.68740768566+16565.382484519i | 85.0043 | 68.6036
[5 empty] | 71 | 51.2861 | 51201.9230769231 | 1+15.058537621942i | 15.0917 | 1.5045 | 1+9.667209337543E-10i | 1 | 9.6672e-10 | 1-0.000522029304227321i | 1 | -0.00052203 | 0.999998947892803+0.0318561102660653i | 1.0005 | 0.031845 | 115.077874645997-3389.05024754886i | 70.6066 | -88.0552 | -0.332666666666667 | 322.240311251433i | 322.2403 | 1.5708 | 0.994459879225714+2.65734409280467i | 2.8373 | 1.2127 | 1+9668.25339615146i | 9668.2534 | 1.5707 | 1+1.04405860845464i | 1.4457 | 0.80695 | -4.67252689174761+2.00783751189801i | 14.1269 | 156.7463 | 6266.95775280726+16066.4860926597i | 84.7335 | 68.691
[5 empty] | 72 | 52.4807 | 51201.9230769231 | 1+15.4092960225293i | 15.4417 | 1.506 | 1+9.89238757001884E-10i | 1 | 9.8924e-10 | 1-0.000534188928781017i | 1 | -0.00053419 | 0.999998898308519+0.0325981343965876i | 1.0005 | 0.032587 | 104.985874554785-3312.39995151432i | 70.4072 | -88.1846 | -0.332666666666667 | 329.746252333961i | 329.7463 | 1.5708 | 0.994198781377596+2.71924158824568i | 2.8953 | 1.2203 | 1+9893.45594787641i | 9893.456 | 1.5707 | 1+1.06837785756203i | 1.4634 | 0.81844 | -4.64269012030162+1.97349100693348i | 14.0567 | 156.9709 | 6049.57463311368+15585.635208672i | 84.464 | 68.7862
[5 empty] | 73 | 53.7032 | 51201.9230769231 | 1+15.7682246358339i | 15.7999 | 1.5075 | 1+1.01228108773255E-09i | 1 | 1.0123e-09 | 1-0.000546631787375576i | 1 | -0.00054663 | 0.999998846387399+0.0333574424894543i | 1.0006 | 0.033345 | 95.3448462075827-3237.44718655117i | 70.2078 | -88.3131 | -0.332666666666667 | 337.427029244183i | 337.427 | 1.5708 | 0.993925378366996+2.78258086157019i | 2.9548 | 1.2277 | 1+10123.9041409003i | 10123.9042 | 1.5707 | 1+1.09326357475115i | 1.4816 | 0.82992 | -4.61388128517079+1.93931542203277i | 13.9879 | 157.2019 | 5838.52145534063+15122.100716419i | 84.1957 | 68.8888
[5 empty] | 74 | 54.9541 | 51201.9230769231 | 1+16.1355137705576i | 16.1665 | 1.5089 | 1+1.03586014329506E-09i | 1 | 1.0359e-09 | 1-0.000559364477379331i | 1 | -0.00055936 | 0.999998792019312+0.0341344371398669i | 1.0006 | 0.034121 | 86.1348412304287-3164.15610397407i | 70.0084 | -88.4407 | -0.332666666666667 | 345.286714431686i | 345.2867 | 1.5708 | 0.993639090269474+2.84739549609932i | 3.0158 | 1.235 | 1+10359.7201619054i | 10359.7202 | 1.5707 | 1+1.11872895475866i | 1.5005 | 0.84138 | -4.58607714510134+1.90533776044391i | 13.9204 | 157.439 | 5633.76507807708+14675.1799574546i | 83.9287 | 68.9983
[5 empty] | 75 | 56.2341 | 51201.9230769231 | 1+16.5113581682612i | 16.5416 | 1.5103 | 1+1.05998842561677E-09i | 1 | 1.06e-09 | 1-0.000572393749833056i | 1 | -0.00057239 | 0.999998735088936+0.0349295303206737i | 1.0006 | 0.034915 | 77.3367817018434-3092.49147987076i | 69.8089 | -88.5675 | -0.332666666666667 | 353.32947520559i | 353.3295 | 1.5708 | 0.993339309829591+2.91371985741022i | 3.0784 | 1.2422 | 1+10601.0290436674i | 10601.0291 | 1.5707 | 1+1.14478749966611i | 1.52 | 0.8528 | -4.55925399522051+1.87158331271314i | 13.8542 | 157.6817 | 5435.25741748205+14244.1963648783i | 83.6631 | 69.1143
[5 empty] | 76 | 57.544 | 51201.9230769231 | 1+16.8959571066193i | 16.9255 | 1.5117 | 1+1.08467872783235E-09i | 1 | 1.0847e-09 | 1-0.000585726513029469i | 1 | -0.00058573 | 0.999998675475514+0.0357431436008035i | 1.0006 | 0.035728 | 68.9324234957246-3022.41871317998i | 69.6094 | -88.6935 | -0.332666666666667 | 361.559575944117i | 361.5596 | 1.5708 | 0.993025401172843+2.98158911155715i | 3.1426 | 1.2493 | 1+10847.9587313496i | 10847.9588 | 1.5707 | 1+1.17145302605894i | 1.5402 | 0.86419 | -4.53338776678078+1.83807569358822i | 13.7895 | 157.9298 | 5242.93696713224+13828.499032547i | 83.3988 | 69.2363
[5 empty] | 77 | 58.8844 | 51201.9230769231 | 1+17.2895145050798i | 17.3184 | 1.513 | 1+1.10994414106685E-09i | 1 | 1.1099e-09 | 1-0.000599369836176098i | 1 | -0.00059937 | 0.999998613052598+0.0365757083687869i | 1.0007 | 0.036559 | 60.9043210630485-2953.90382302104i | 69.4098 | -88.8188 | -0.332666666666667 | 369.981380355616i | 369.9814 | 1.5708 | 0.992696698456881+3.05103924371704i | 3.2085 | 1.2562 | 1+11100.6401503408i | 11100.6402 | 1.5707 | 1+1.1987396723522i | 1.5611 | 0.87554 | -4.50845412063375+1.80483688324961i | 13.7261 | 158.1826 | 5056.7302320993+13427.4622278589i | 83.1359 | 69.3638
[5 empty] | 78 | 60.256 | 51201.9230769231 | 1+17.6922390329846i | 17.7205 | 1.5143 | 1+1.13579806137679E-09i | 1 | 1.1358e-09 | 1-0.000613330953143464i | 1 | -0.00061333 | 0.999998547687781+0.0374276660614842i | 1.0007 | 0.03741 | 53.2357936059603-2886.91344534157i | 69.2102 | -88.9436 | -0.332666666666667 | 378.599353792262i | 378.5994 | 1.5708 | 0.992352504459176+3.12210707726921i | 3.276 | 1.263 | 1+11359.2072756742i | 11359.2073 | 1.5707 | 1+1.22666190628693i | 1.5826 | 0.88684 | -4.48442853444938+1.77188727223593i | 13.6642 | 158.44 | 4876.55307794688+13040.4848558931i | 82.8743 | 69.4965
[5 empty] | 79 | 61.6595 | 51201.9230769231 | 1+18.1043442202091i | 18.1319 | 1.5156 | 1+1.16225419685293E-09i | 1 | 1.1623e-09 | 1-0.000627617266300583i | 1 | -0.00062762 | 0.999998479242415+0.038299468398141i | 1.0007 | 0.038281 | 45.9108925984039-2821.41482894549i | 69.0105 | -89.0677 | -0.332666666666667 | 387.418065617644i | 387.4181 | 1.5708 | 0.991992089098112+3.19483029331973i | 3.3453 | 1.2697 | 1+11623.7972030619i | 11623.7972 | 1.5707 | 1+1.25523453260117i | 1.6049 | 0.89809 | -4.46128638374112+1.73924570946579i | 13.6037 | 158.7015 | 4702.31199585194+12666.9898822293i | 82.6142 | 69.6338
[5 empty] | 80 | 63.0957 | 51201.9230769231 | 1+18.5260485703786i | 18.553 | 1.5169 | 1+1.1893265748885E-09i | 1 | 1.1893e-09 | 1-0.00064223635043979i | 1 | -0.00064224 | 0.999998407571318+0.0391915776198958i | 1.0008 | 0.039172 | 38.9143706080947-2757.375830959i | 68.8108 | -89.1914 | -0.332666666666667 | 396.4421916295i | 396.4422 | 1.5708 | 0.991614687884385+3.26924745068035i | 3.4163 | 1.2763 | 1+11894.5502215859i | 11894.5503 | 1.5707 | 1+1.28447270087958i | 1.6278 | 0.90928 | -4.43900301680241+1.70692955279796i | 13.5446 | 158.9668 | 4533.90528550845+12306.4237213045i | 82.3554 | 69.7753
[5 empty] | 81 | 64.5654 | 51201.9230769231 | 1+18.9575756767213i | 18.9839 | 1.5181 | 1+1.21702954961667E-09i | 1 | 1.217e-09 | 1-0.000657195956793003i | 1 | -0.0006572 | 0.999998332522466+0.0401044667348666i | 1.0008 | 0.040083 | 32.2316513753897-2694.76491178869i | 68.611 | -89.3147 | -0.332666666666667 | 405.676516538891i | 405.6765 | 1.5708 | 0.991219500299422+3.34539800631292i | 3.4892 | 1.2827 | 1+12171.6098880803i | 12171.6099 | 1.5707 | 1+1.31439191358601i | 1.6516 | 0.92041 | -4.41755382369082+1.67495472160906i | 13.487 | 159.2353 | 4371.22415784967+11958.2555966764i | 82.098 | 69.9206
[5 empty] | 82 | 66.0693 | 51201.9230769231 | 1+19.399154340621i | 19.4249 | 1.5193 | 1+1.24537780952135E-09i | 1 | 1.2454e-09 | 1-0.000672504017141526i | 1 | -0.0006725 | 0.999998253936671+0.0410386197689457i | 1.0008 | 0.041016 | 25.8488011053882-2633.55112962139i | 68.4113 | -89.4376 | -0.332666666666667 | 415.125936507115i | 415.1259 | 1.5708 | 0.990805688097373+3.42332233625002i | 3.5638 | 1.2891 | 1+12455.1231032478i | 12455.1231 | 1.5707 | 1+1.34500803428305i | 1.676 | 0.93147 | -4.39691429943035+1.64333575090983i | 13.4308 | 159.5069 | 4214.15375995239+11621.9768790879i | 81.8421 | 70.0692
[5 empty] | 83 | 67.6083 | 51201.9230769231 | 1+19.8510186929302i | 19.8762 | 1.5205 | 1+1.27438638522515E-09i | 1 | 1.2744e-09 | 1-0.00068816864802158i | 1 | -0.00068817 | 0.999998171647242+0.0419945320224365i | 1.0009 | 0.04197 | 19.7525009305393-2573.70413451316i | 68.2114 | -89.5603 | -0.332666666666667 | 424.795461741716i | 424.7955 | 1.5708 | 0.990372373527075+3.50306175700282i | 3.6404 | 1.2953 | 1+12745.2401895475i | 12745.2402 | 1.5707 | 1+1.37633729604316i | 1.7013 | 0.94246 | -4.37706010162319+1.61208584655855i | 13.3761 | 159.7811 | 4062.57412474755+11297.1004077445i | 81.5875 | 70.2208
[5 empty] | 84 | 69.1831 | 51201.9230769231 | 1+20.3134083181097i | 20.338 | 1.5216 | 1+1.3040706574589E-09i | 1 | 1.3041e-09 | 1-0.000704198155027803i | 1 | -0.0007042 | 0.999998085479631+0.042972710332669i | 1.0009 | 0.042946 | 13.9300205019015-2515.1941621104i | 68.0116 | -89.6827 | -0.332666666666667 | 434.690219152965i | 434.6902 | 1.5708 | 0.989918637470229+3.58465854746769i | 3.7188 | 1.3014 | 1+13042.114970899i | 13042.115 | 1.5707 | 1+1.40839631005561i | 1.7273 | 0.95337 | -4.35796710268615+1.58121694117087i | 13.3228 | 160.0575 | 3916.36104837601+10983.1597997538i | 81.3344 | 70.3748
[5 empty] | 85 | 70.7946 | 51201.9230769231 | 1+20.7865683812593i | 20.8106 | 1.5227 | 1+1.33444636521665E-09i | 1 | 1.3344e-09 | 1-0.000720601037216988i | 1 | -0.0007206 | 0.999997995251065+0.043973673342731i | 1.001 | 0.043945 | 8.36919266821574-2457.99202704348i | 67.8117 | -89.8049 | -0.332666666666667 | 444.815455072215i | 444.8155 | 1.5708 | 0.989443517491826+3.668155971343i | 3.7993 | 1.3073 | 1+13345.9048542409i | 13345.9049 | 1.5707 | 1+1.44120207443398i | 1.7542 | 0.9642 | -4.3396114369385+1.5507397503616i | 13.2709 | 160.3359 | 3775.38689818728+10679.7087522106i | 81.0826 | 70.531
[5 empty] | 86 | 72.4436 | 51201.9230769231 | 1+21.2707497581073i | 21.2942 | 1.5238 | 1+1.36552961410071E-09i | 1 | 1.3655e-09 | 1-0.000737385991614385i | 1 | -0.00073739 | 0.999997900770159+0.0449979517764595i | 1.001 | 0.044968 | 3.05838920294006-2402.06911603063i | 67.6117 | -89.927 | -0.332666666666667 | 455.176538033571i | 455.1765 | 1.5708 | 0.988946005798692+3.75359830006809i | 3.8817 | 1.3132 | 1+13656.7709129904i | 13656.7709 | 1.5707 | 1+1.47477198322877i | 1.7818 | 0.97494 | -4.32196954278355+1.52066382899234i | 13.2205 | 160.6158 | 3639.52135450229+10386.3203409813i | 80.8322 | 70.6888
[5 empty] | 87 | 74.131 | 51201.9230769231 | 1+21.7662091680287i | 21.7892 | 1.5249 | 1+1.39733688486111E-09i | 1 | 1.3973e-09 | 1-0.000754561917824996i | 1 | -0.00075456 | 0.999997801836505+0.0460460887198384i | 1.0011 | 0.046014 | -2.01350245958498-2347.39738072648i | 67.4117 | -90.0491 | -0.332666666666667 | 465.778961620368i | 465.779 | 1.5708 | 0.988425047101821+3.84103083629663i | 3.9662 | 1.3189 | 1+13974.8779724467i | 13974.878 | 1.5707 | 1+1.50912383564999i | 1.8104 | 0.98559 | -4.30501820023149+1.49099762713275i | 13.1715 | 160.897 | 3508.63208933554+10102.5863198138i | 80.5832 | 70.8479
[5 empty] | 88 | 75.8578 | 51201.9230769231 | 1+22.2732093101609i | 22.2956 | 1.5259 | 1+1.42988504213379E-09i | 1 | 1.4299e-09 | 1-0.000772137922752245i | 1 | -0.00077214 | 0.999997698240251+0.0471186399089485i | 1.0011 | 0.047084 | -6.85710151658308-2293.9493303479i | 67.2117 | -90.1713 | -0.332666666666667 | 476.628347377929i | 476.6283 | 1.5708 | 0.987879536377972+3.93049993791663i | 4.0527 | 1.3246 | 1+14300.3946971834i | 14300.3947 | 1.5707 | 1+1.54427584550449i | 1.8398 | 0.99614 | -4.28873456401783+1.46174854547772i | 13.1239 | 161.1791 | 3382.58538531878+9828.11642300053i | 80.3356 | 71.0079
[5 empty] | 89 | 77.6247 | 51201.9230769231 | 1+22.7920190026901i | 22.8139 | 1.5269 | 1+1.46319134338258E-09i | 1 | 1.4632e-09 | 1-0.000790123325426591i | 1 | -0.00079012 | 0.999997589761656+0.0482161740246273i | 1.0012 | 0.048179 | -11.4825551546299-2241.69802410671i | 67.0117 | -90.2935 | -0.332666666666667 | 487.730447794192i | 487.7304 | 1.5708 | 0.987308316525762+4.02205304263003i | 4.1415 | 1.3301 | 1+14633.4936804766i | 14633.4937 | 1.5707 | 1+1.58024665085318i | 1.8701 | 1.0066 | -4.27309619257277+1.43292298999361i | 13.0777 | 161.4618 | 3261.24669807801+9562.53767444335i | 80.0893 | 71.1684
[5 empty] | 90 | 79.4328 | 51201.9230769231 | 1+23.3229133253826i | 23.3443 | 1.5279 | 1+1.49727344804925E-09i | 1 | 1.4973e-09 | 1-0.000808527661946596i | 1 | -0.00080853 | 0.999997476170622+0.0493392729939905i | 1.0012 | 0.049299 | -15.8995590084075-2190.61706347698i | 66.8116 | -90.4158 | -0.332666666666667 | 499.091149349751i | 499.0911 | 1.5708 | 0.9867101759113+4.11573869310479i | 4.2324 | 1.3355 | 1+14974.3515358164i | 14974.3516 | 1.5707 | 1+1.61705532389319i | 1.9013 | 1.017 | -4.25808107309755+1.40452642559739i | 13.0328 | 161.7449 | 3144.48116530227+9305.49370561321i | 79.8444 | 71.329
[5 empty] | 91 | 81.2831 | 51201.9230769231 | 1+23.8661737654354i | 23.8871 | 1.5289 | 1+1.53214942691684E-09i | 1 | 1.5321e-09 | 1-0.000827360690535094i | 1 | -0.00082736 | 0.999997357226208+0.0504885322989775i | 1.0013 | 0.050446 | -20.1173767549926-2140.6805843227i | 66.6114 | -90.5384 | -0.332666666666667 | 510.716475638947i | 510.7165 | 1.5708 | 0.986083845798147+4.21160656271288i | 4.3255 | 1.3408 | 1+15323.1489905495i | 15323.149 | 1.5707 | 1+1.65472138107019i | 1.9334 | 1.0272 | -4.24366764300036+1.37656342869943i | 12.9893 | 162.0279 | 3032.15406570276+9056.64408456705i | 79.6007 | 71.4895
[5 empty] | 92 | 83.1764 | 51201.9230769231 | 1+24.4220883667248i | 24.4426 | 1.5299 | 1+1.56783777169098E-09i | 1 | 1.5678e-09 | 1-0.000846632396713127i | 1 | -0.00084663 | 0.999997232676116+0.0516645612920842i | 1.0013 | 0.051619 | -24.1448588771826-2091.86324890911i | 66.4112 | -90.6613 | -0.332666666666667 | 522.612590563659i | 522.6126 | 1.5708 | 0.985427997656162+4.30970748186772i | 4.4209 | 1.346 | 1+15680.0709817032i | 15680.071 | 1.5707 | 1+1.69326479342626i | 1.9665 | 1.0373 | -4.22983480794135+1.34903773846721i | 12.9472 | 162.3108 | 2924.13123100256+8815.66365787375i | 79.3584 | 71.6495
[5 empty] | 93 | 85.1138 | 51201.9230769231 | 1+24.9909518825309i | 25.011 | 1.5308 | 1+1.60435740480445E-09i | 1 | 1.6044e-09 | 1-0.000866352998594404i | 1 | -0.00086635 | 0.99999710225616+0.0528679835194493i | 1.0014 | 0.052819 | -27.9904606282866-2044.1402378198i | 66.211 | -90.7845 | -0.332666666666667 | 534.785801601484i | 534.7858 | 1.5708 | 0.984741240343502+4.41009346497518i | 4.5187 | 1.3511 | 1+16045.3067540417i | 16045.3068 | 1.5707 | 1+1.73270599718881i | 2.0006 | 1.0474 | -4.21656195672937+1.3219523066906i | 12.9063 | 162.593 | 2820.27941402152+8582.2419070178i | 79.1174 | 71.8085
[5 empty] | 94 | 87.0964 | 51201.9230769231 | 1+25.5730659318193i | 25.5926 | 1.5317 | 1+1.64172768945013E-09i | 1 | 1.6417e-09 | 1-0.00088653295230307i | 1 | -0.00088653 | 0.9999969656897+0.0540994370514668i | 1.0015 | 0.054047 | -31.6622592297721-1997.48724179969i | 66.0108 | -90.9081 | -0.332666666666667 | 547.242563150043i | 547.2426 | 1.5708 | 0.984022117155834+4.51281773801225i | 4.6189 | 1.3561 | 1+16419.0499604059i | 16419.05 | 1.5707 | 1+1.77306590460614i | 2.0356 | 1.0573 | -4.20382897330711+1.29530934615145i | 12.8668 | 162.8746 | 2720.4666158319+8356.08232058825i | 78.8776 | 71.9664
[5 empty] | 95 | 89.1251 | 51201.9230769231 | 1+26.1687391591644i | 26.1878 | 1.5326 | 1+1.67996843984759E-09i | 1 | 1.68e-09 | 1-0.000907182957517699i | 1 | -0.00090718 | 0.999996822687061+0.0553595748210997i | 1.0015 | 0.055303 | -35.1679703321059-1951.88045354202i | 65.8105 | -91.0322 | -0.332666666666667 | 559.989479949197i | 559.9895 | 1.5708 | 0.983269102736461+4.61793476674822i | 4.7215 | 1.361 | 1+16801.498764391i | 16801.4988 | 1.5707 | 1+1.8143659150354i | 2.0717 | 1.0671 | -4.19161624605231+1.26911037741997i | 12.8286 | 163.1551 | 2624.56237485812+8136.90178331741i | 78.639 | 72.1229
[5 empty] | 96 | 91.2011 | 51201.9230769231 | 1+26.7782873983959i | 26.797 | 1.5335 | 1+1.71909993174887E-09i | 1 | 1.7191e-09 | 1-0.00092831396314439i | 1 | -0.00092831 | 0.999996672944916+0.0566490649700734i | 1.0016 | 0.056589 | -38.5149637681039-1907.2965594371i | 65.6101 | -91.1568 | -0.332666666666667 | 573.033310582957i | 573.0333 | 1.5708 | 0.982480599840841+4.72550028562311i | 4.8266 | 1.3658 | 1+17192.855945415i | 17192.856 | 1.5707 | 1+1.85662792628878i | 2.1088 | 1.0767 | -4.17990467461484+1.24335627401875i | 12.7915 | 163.4343 | 2532.43802068741+7924.42998282326i | 78.4017 | 72.2775
[5 empty] | 97 | 93.3254 | 51201.9230769231 | 1+27.4020338400586i | 27.4203 | 1.5343 | 1+1.75914291318895E-09i | 1 | 1.7591e-09 | 1-0.000949937173122031i | 1 | -0.00094994 | 0.99999651614564+0.0579685912031334i | 1.0017 | 0.057904 | -41.7102786270978-1863.71273129783i | 65.4098 | -91.2821 | -0.332666666666667 | 586.380971062982i | 586.381 | 1.5708 | 0.981654935948618+4.83557132729883i | 4.9342 | 1.3705 | 1+17593.3290062357i | 17593.329 | 1.5707 | 1+1.89987434624406i | 2.147 | 1.0863 | -4.1686756744996+1.21804730591136i | 12.7558 | 163.7121 | 2443.96689523941+7718.40883470592i | 78.1655 | 72.4301
[5 empty] | 98 | 95.4993 | 51201.9230769231 | 1+28.040309202772i | 28.0581 | 1.5351 | 1+1.8001186154866E-09i | 1 | 1.8001e-09 | 1-0.000972064052362763i | 1 | -0.00097206 | 0.999996351956643+0.0593188531505541i | 1.0018 | 0.05925 | -44.7606376772319-1821.1066180769i | 65.2093 | -91.408 | -0.332666666666667 | 600.039538495533i | 600.0395 | 1.5708 | 0.980790359715975+4.94820625289864i | 5.0445 | 1.3751 | 1+18003.1302829707i | 18003.1303 | 1.5707 | 1+1.94412810472553i | 2.1862 | 1.0957 | -4.15791117959486+1.19318318128705i | 12.7212 | 163.9883 | 2359.02454382385+7518.59192647597i | 77.9305 | 72.5803
[5 empty] | 99 | 97.7237 | 51201.9230769231 | 1+28.6934519085821i | 28.7109 | 1.536 | 1+1.84204876450157E-09i | 1 | 1.842e-09 | 1-0.000994706332830847i | 1 | -0.00099471 | 0.999996180029656+0.0607005667390931i | 1.0018 | 0.060626 | -47.6724611622355-1779.45633758842i | 65.0089 | -91.5346 | -0.332666666666667 | 614.016254833856i | 614.0163 | 1.5708 | 0.979885037260809+5.06346478295099i | 5.1574 | 1.3796 | 1+18422.4770576814i | 18422.4771 | 1.5707 | 1+1.98941266566169i | 2.2266 | 1.105 | -4.14759364283645+1.16876308662654i | 12.6878 | 164.2625 | 2277.48887849186+7324.7439806317i | 77.6966 | 72.7279
[5 empty] | 100 | 100 | 51201.9230769231 | 1+29.3618082623969i | 29.3788 | 1.5368 | 1+1.88495559215388E-09i | 1 | 1.885e-09 | 1-0.00101787601976309i | 1 | -0.0010179 | 0.999996+0.0621144645715842i | 1.0019 | 0.062035 | -50.4518799980584-1738.74046824651i | 64.8084 | -91.662 | -0.332666666666667 | 628.318530717959i | 628.3185 | 1.5708 | 0.978937048272813+5.18140802905413i | 5.2731 | 1.3841 | 1+18851.5916735783i | 18851.5917 | 1.5707 | 1+2.03575203952619i | 2.2681 | 1.1142 | -4.1377060351874+1.14478572504468i | 12.6555 | 164.5347 | 2199.24031596062+7136.64033706471i | 77.4639 | 72.8727
[5 empty] | 1 | 102.3293 | 51201.9230769231 | 1+30.0457326356019i | 30.0624 | 1.5375 | 1+1.92886184821148E-09i | 1 | 1.9289e-09 | 1-0.0010415853980342i | 1 | -0.0010416 | 0.999995811485808+0.0635612963153733i | 1.002 | 0.063476 | -53.1047483938392-1698.93804083155i | 64.6078 | -91.7903 | -0.332666666666667 | 642.953949403827i | 642.9539 | 1.5708 | 0.977944381940245+5.30209852627833i | 5.3915 | 1.3884 | 1+19290.7016529109i | 19290.7017 | 1.5707 | 1+2.0831707960684i | 2.3108 | 1.1232 | -4.12823184310194+1.12124935291698i | 12.6244 | 164.8047 | 2124.16189226778+6954.06645484462i | 77.2322 | 73.0144
[5 empty] | 2 | 104.7129 | 51201.9230769231 | 1+30.7455876539526i | 30.7618 | 1.5383 | 1+1.97379081235251E-09i | 1 | 1.9738e-09 | 1-0.00106584703867036i | 1 | -0.0010658 | 0.999995614087215+0.0650418290998021i | 1.0021 | 0.064951 | -55.6366559207631-1660.02853029428i | 64.4072 | -91.9196 | -0.332666666666667 | 657.930270784171i | 657.9303 | 1.5708 | 0.976904932684723+5.42560026632273i | 5.5128 | 1.3927 | 1+19740.0398176025i | 19740.0398 | 1.5707 | 1+2.13169407734071i | 2.3546 | 1.1322 | -4.11915506463351+1.09815181480454i | 12.5944 | 165.0723 | 2052.13935618526+6776.81743332876i | 77.0015 | 73.1528
[5 empty] | 3 | 107.1519 | 51201.9230769231 | 1+31.4617443898434i | 31.4776 | 1.539 | 1+2.01976630650847E-09i | 1 | 2.0198e-09 | 1-0.00109067380551457i | 1 | -0.0010907 | 0.999995407385514+0.0665568479229499i | 1.0022 | 0.066459 | -58.0529390514855-1621.99184760705i | 64.2065 | -92.0498 | -0.332666666666667 | 673.255435502821i | 673.2554 | 1.5708 | 0.975816495695016+5.55197873144464i | 5.6371 | 1.3968 | 1+20199.8444126957i | 20199.8444 | 1.5707 | 1+2.18134761102914i | 2.3996 | 1.141 | -4.11046020433524+1.07549057670077i | 12.5654 | 165.3374 | 1983.06124330268+6604.69755244531i | 76.7719 | 73.2876
[5 empty] | 4 | 109.6478 | 51201.9230769231 | 1+32.1945825590551i | 32.2101 | 1.5397 | 1+2.06681270749489E-09i | 1 | 2.0668e-09 | 1-0.00111607886204724i | 1 | -0.0011161 | 0.999995190942262+0.0681071560678505i | 1.0023 | 0.068002 | -60.3586921919437-1584.80833167039i | 64.0058 | -92.1811 | -0.332666666666667 | 688.937569164964i | 688.9376 | 1.5708 | 0.97467676225034+5.6813009291791i | 5.7643 | 1.4009 | 1+20670.359232673i | 20670.3593 | 1.5707 | 1+2.23215772409448i | 2.4459 | 1.1496 | -4.10213226709198+1.05326275762913i | 12.5375 | 165.5998 | 1916.81893256882+6437.51983191634i | 76.5433 | 73.4187
[5 empty] | 5 | 112.2018 | 51201.9230769231 | 1+32.9444907220852i | 32.9597 | 1.5405 | 1+2.11495495993634E-09i | 1 | 2.115e-09 | 1-0.00114207567836562i | 1 | -0.0011421 | 0.999994964298353+0.069693575528403i | 1.0024 | 0.069581 | -62.5587782265417-1548.45874128259i | 63.8051 | -92.3135 | -0.332666666666667 | 704.984986645445i | 704.985 | 1.5708 | 0.97348331482325+5.8136354278671i | 5.8946 | 1.4049 | 1+21151.8337507201i | 21151.8338 | 1.5707 | 1+2.28415135673124i | 2.4935 | 1.1581 | -4.09415675101348+1.03146515962688i | 12.5105 | 165.8594 | 1853.30668696404+6275.10560911845i | 76.3156 | 73.5459
[5 empty] | 6 | 114.8154 | 51201.9230769231 | 1+33.7118664901681i | 33.7267 | 1.5411 | 1+2.16421858949228E-09i | 1 | 2.1642e-09 | 1-0.00116867803832583i | 1 | -0.0011687 | 0.999994726973046+0.0713169474452043i | 1.0025 | 0.071197 | -64.6578385968805-1512.92424717907i | 63.6043 | -92.4472 | -0.332666666666667 | 721.406196497425i | 721.4062 | 1.5708 | 0.972233621951747+5.94905239301153i | 6.028 | 1.4088 | 1+21644.5232509994i | 21644.5233 | 1.5708 | 1+2.33735607665166i | 2.5423 | 1.1665 | -4.08651963950836+1.01009429615427i | 12.4846 | 166.1161 | 1792.42167986339+6117.2841352173i | 76.0889 | 73.6689
[5 empty] | 7 | 117.4898 | 51201.9230769231 | 1+34.4971167360934i | 34.5116 | 1.5418 | 1+2.21462971639118E-09i | 1 | 2.2146e-09 | 1-0.00119590004685124i | 1 | -0.0011959 | 0.999994478462942+0.0729781325515323i | 1.0027 | 0.072849 | -66.6603029334335-1478.18642414788i | 63.4034 | -92.5821 | -0.332666666666667 | 738.209905463727i | 738.2099 | 1.5708 | 0.970925032869701+6.08762362447975i | 6.1646 | 1.4126 | 1+22148.6889640055i | 22148.689 | 1.5708 | 1+2.39180009370248i | 2.5924 | 1.1748 | -4.07920739265024+0.989146418972863i | 12.4597 | 166.3697 | 1734.06400854254+5963.892189165i | 75.8631 | 73.7877
[5 empty] | 8 | 120.2264 | 51201.9230769231 | 1+35.3006578099356i | 35.3148 | 1.5425 | 1+2.26621506927982E-09i | 1 | 2.2662e-09 | 1-0.0012237561374111i | 1 | -0.0012238 | 0.999994218240917+0.0746780116297191i | 1.0028 | 0.07454 | -68.5703982588008-1444.22724322679i | 63.2025 | -92.7183 | -0.332666666666667 | 755.405023093271i | 755.405 | 1.5708 | 0.969554771884222+6.22942259457289i | 6.3044 | 1.4164 | 1+22664.598205073i | 22664.5982 | 1.5708 | 1+2.4475122748222i | 2.6439 | 1.1829 | -4.07220693793813+0.968617543539087i | 12.4356 | 166.6202 | 1678.13669617323+5814.77370910646i | 75.6381 | 73.9019
[5 empty] | 9 | 123.0269 | 51201.9230769231 | 1+36.1229157598079i | 36.1368 | 1.5431 | 1+2.31900199939508E-09i | 1 | 2.319e-09 | 1-0.00125226107967334i | 1 | -0.0012523 | 0.999993945755006+0.0764174859781522i | 1.0029 | 0.07627 | -70.3921577804294-1411.02906398698i | 63.0015 | -92.856 | -0.332666666666667 | 773.000666465025i | 773.0007 | 1.5708 | 0.968119932488047+6.37452448698184i | 6.4476 | 1.4201 | 1+23192.5245161101i | 23192.5245 | 1.5708 | 1+2.50452215934668i | 2.6968 | 1.1909 | -4.06550566054555+0.948503472961889i | 12.4125 | 166.8675 | 1624.54568355617+5669.77944070934i | 75.414 | 74.0116
[5 empty] | 10 | 125.8925 | 51201.9230769231 | 1+36.9643265577594i | 36.9779 | 1.5437 | 1+2.37301849506604E-09i | 1 | 2.373e-09 | 1-0.00128142998733566i | 1 | -0.0012814 | 0.99999366042723+0.0781974778891558i | 1.003 | 0.078039 | -72.1294292899999-1378.57462690787i | 62.8005 | -92.9951 | -0.332666666666667 | 791.006165022012i | 791.0062 | 1.5708 | 0.966617471194444+6.52300623665058i | 6.5942 | 1.4237 | 1+23732.7478106351i | 23732.7478 | 1.5708 | 1+2.56285997467132i | 2.751 | 1.1988 | -4.05909139314461+0.928799820575123i | 12.3902 | 167.1115 | 1573.19981174492+5528.76660190654i | 75.1907 | 74.1164
[5 empty] | 11 | 128.825 | 51201.9230769231 | 1+37.8253363309326i | 37.8386 | 1.5444 | 1+2.4282931965537E-09i | 1 | 2.4283e-09 | 1-0.001311278326139i | 1 | -0.0013113 | 0.99999336165237+0.0800189311380024i | 1.0032 | 0.079849 | -73.7858831859742-1346.84704584715i | 62.5994 | -93.1358 | -0.332666666666667 | 809.431065517899i | 809.4311 | 1.5708 | 0.965044201081571+6.67494657056819i | 6.7443 | 1.4272 | 1+24285.5545221893i | 24285.5545 | 1.5708 | 1+2.62255665227799i | 2.8067 | 1.2065 | -4.05295240538388+0.909502031176248i | 12.3688 | 167.3521 | 1524.01079662368+5391.5985635206i | 74.9682 | 74.2163
[5 empty] | 12 | 131.8257 | 51201.9230769231 | 1+38.706401598106i | 38.7193 | 1.545 | 1+2.48485541123644E-09i | 1 | 2.4849e-09 | 1-0.00134182192206767i | 1 | -0.0013418 | 0.999993048796685+0.0818828114833142i | 1.0033 | 0.081701 | -75.3650201351416-1315.82980060945i | 62.3982 | -93.2781 | -0.332666666666667 | 828.285137078811i | 828.2851 | 1.5708 | 0.963396785032586+6.83042604951089i | 6.898 | 1.4307 | 1+24851.2377562085i | 24851.2378 | 1.5708 | 1+2.68364384413535i | 2.8639 | 1.2141 | -4.04707739309251+0.890605400984064i | 12.3482 | 167.5892 | 1476.89319641745+5258.1445452263i | 74.7464 | 74.3112
[5 empty] | 13 | 134.8963 | 51201.9230769231 | 1+39.6079895117464i | 39.6206 | 1.5456 | 1+2.54273512914915E-09i | 1 | 2.5427e-09 | 1-0.00137307696974054i | 1 | -0.0013731 | 0.999992721196566+0.0837901071791214i | 1.0035 | 0.083595 | -76.8701783883654-1285.5067296169i | 62.197 | -93.4221 | -0.332666666666667 | 847.57837638305i | 847.5784 | 1.5708 | 0.961671728657177+6.9895271107564i | 7.0554 | 1.4341 | 1+25430.097445431i | 25430.0975 | 1.5708 | 1+2.74615393948108i | 2.9226 | 1.2216 | -4.04145546727532+0.872105096368202i | 12.3284 | 167.8229 | 1431.76437303261+5128.27932629821i | 74.5254 | 74.4008
[5 empty] | 14 | 138.0384 | 51201.9230769231 | 1+40.5305781056997i | 40.5429 | 1.5461 | 1+2.60196303888443E-09i | 1 | 2.602e-09 | 1-0.00140506004099759i | 1 | -0.0014051 | 0.999992378157128+0.0857418294988483i | 1.0037 | 0.085533 | -78.3045407651127-1255.86202268424i | 61.9957 | -93.5678 | -0.332666666666667 | 867.321012961475i | 867.321 | 1.5708 | 0.959865372879489+7.15233411179338i | 7.2165 | 1.4374 | 1+26022.4405089263i | 26022.4405 | 1.5708 | 1+2.81012008199518i | 2.9827 | 1.2289 | -4.03607614295883+0.85399617140331i | 12.3094 | 168.053 | 1388.54444805058+5001.88297058698i | 74.3051 | 74.4851
[5 empty] | 15 | 141.2538 | 51201.9230769231 | 1+41.4746565486503i | 41.4867 | 1.5467 | 1+2.66257054386397E-09i | 1 | 2.6626e-09 | 1-0.00143778809368654i | 1 | -0.0014378 | 0.99999201895074+0.0877390132715026i | 1.0038 | 0.087516 | -79.6711413207593-1226.88021390104i | 61.7943 | -93.7155 | -0.332666666666667 | 887.523514621322i | 887.5235 | 1.5708 | 0.957973886176735+7.31893337504875i | 7.3814 | 1.4406 | 1+26628.5810148271i | 26628.581 | 1.5708 | 1+2.87557618737308i | 3.0445 | 1.2361 | -4.03092932794109+0.836273584300494i | 12.2911 | 168.2794 | 1347.15625412677+4878.84056516672i | 74.0854 | 74.564
[5 empty] | 16 | 144.544 | 51201.9230769231 | 1+42.4407254034849i | 42.4525 | 1.5472 | 1+2.72458977898916E-09i | 1 | 2.7246e-09 | 1-0.00147127848065414i | 1 | -0.0014713 | 0.999991642815477+0.0897827174303568i | 1.004 | 0.089543 | -80.9728717100899-1198.5461746231i | 61.5929 | -93.865 | -0.332666666666667 | 908.196592996385i | 908.1966 | 1.5708 | 0.955993256452023+7.48941323365712i | 7.5502 | 1.4438 | 1+27248.8403468529i | 27248.8404 | 1.5708 | 1+2.94255696130829i | 3.1078 | 1.2432 | -4.0260053114938+0.818932212767887i | 12.2736 | 168.5023 | 1307.52528248031+4759.04197209946i | 73.8664 | 74.6373
[5 empty] | 17 | 147.9108 | 51201.9230769231 | 1+43.4292968926979i | 43.4408 | 1.5478 | 1+2.78805362767937E-09i | 1 | 2.7881e-09 | 1-0.00150554895894686i | 1 | -0.0015055 | 0.999991248953504+0.0918740255744072i | 1.0042 | 0.091618 | -82.2124872598692-1170.84510657475i | 61.3913 | -94.0165 | -0.332666666666667 | 929.351209226457i | 929.3512 | 1.5708 | 0.953919282524158+7.66386407829607i | 7.723 | 1.447 | 1+27883.5473747116i | 27883.5474 | 1.5708 | 1+3.01109791789372i | 3.1728 | 1.2502 | -4.02129475305952+0.801966868351587i | 12.2567 | 168.7215 | 1269.57962709862+4642.38159276726i | 73.648 | 74.705
[5 empty] | 18 | 151.3561 | 51201.9230769231 | 1+44.4408951699781i | 44.4521 | 1.5483 | 1+2.85299573930724E-09i | 1 | 2.853e-09 | 1-0.00154061769922591i | 1 | -0.0015406 | 0.999990836529389+0.0940140465429137i | 1.0044 | 0.093739 | -83.3926127628241-1143.76253506371i | 61.1897 | -94.1701 | -0.332666666666667 | 950.998579769078i | 950.9986 | 1.5708 | 0.951747565216378+7.84237840511257i | 7.8999 | 1.45 | 1+28533.0386284708i | 28533.0386 | 1.5708 | 1+3.08123539845181i | 3.2394 | 1.257 | -4.01678867098266+0.785372309806967i | 12.2405 | 168.937 | 1233.24992622301+4528.75814423194i | 73.4303 | 74.7669
[5 empty] | 19 | 154.8817 | 51201.9230769231 | 1+45.4760565981222i | 45.4871 | 1.5488 | 1+2.91945054703994E-09i | 1 | 2.9195e-09 | 1-0.00157650329540157i | 1 | -0.0015765 | 0.999990404668324+0.0962039150033202i | 1.0046 | 0.09591 | -84.515748004894-1117.2843023098i | 60.9881 | -94.3258 | -0.332666666666667 | 973.150182346647i | 973.1502 | 1.5708 | 0.949473498025106+8.02505086476561i | 8.081 | 1.453 | 1+29197.6584769903i | 29197.6585 | 1.5708 | 1+3.15300659080314i | 3.3078 | 1.2637 | -4.01247843130802+0.769143255549447i | 12.225 | 169.1487 | 1198.46930162835+4418.07444709142i | 73.213 | 74.8229
[5 empty] | 20 | 158.4893 | 51201.9230769231 | 1+46.5353300334214i | 46.5461 | 1.5493 | 1+2.98745328609619E-09i | 1 | 2.9875e-09 | 1-0.00161322477449194i | 1 | -0.0016132 | 0.999989952454274+0.098444792052871i | 1.0048 | 0.09813 | -85.5842730370907-1091.39656088859i | 60.7863 | -94.4838 | -0.332666666666667 | 995.817762032063i | 995.8178 | 1.5708 | 0.947092257348938+8.21197831261126i | 8.2664 | 1.456 | 1+29877.7593105109i | 29877.7593 | 1.5708 | 1+3.22644954898388i | 3.3779 | 1.2702 | -4.00835573667716+0.753274395232286i | 12.2101 | 169.3568 | 1165.17329615952+4310.23722431409i | 72.9963 | 74.873
[5 empty] | 21 | 162.181 | 51201.9230769231 | 1+47.6192771166721i | 47.6298 | 1.5498 | 1+3.05704001242833E-09i | 1 | 3.057e-09 | 1-0.0016508016067113i | 1 | -0.0016508 | 0.999989478928032+0.100737865834239i | 1.0051 | 0.1004 | -86.600453202878-1066.08576729091i | 60.5844 | -94.6441 | -0.332666666666667 | 1019.01333747611i | 1019.0133 | 1.5708 | 0.944598792257143+8.40325986005663i | 8.4562 | 1.4589 | 1+30573.7017274968i | 30573.7017 | 1.5708 | 1+3.3016032134226i | 3.4497 | 1.2767 | -4.0044126153494+0.737760400497706i | 12.1957 | 169.5611 | 1133.29980994203+4205.15691054593i | 72.7801 | 74.917
[5 empty] | 22 | 165.9587 | 51201.9230769231 | 1+48.728472570966i | 48.7387 | 1.5503 | 1+3.12824762183979E-09i | 1 | 3.1282e-09 | 1-0.00168925371579349i | 1 | -0.0016893 | 0.999988983085187+0.103084352165495i | 1.0053 | 0.10272 | -87.5664439315133-1041.33867559877i | 60.3824 | -94.8067 | -0.332666666666667 | 1042.74920727993i | 1042.7492 | 1.5708 | 0.941987813775956+8.5989969271101i | 8.6504 | 1.4617 | 1+31285.8547258295i | 31285.8547 | 1.5708 | 1+3.37850743158697i | 3.5234 | 1.283 | -4.00064141036967+0.72259593494617i | 12.182 | 169.7616 | 1102.78903564113+4102.74747139734i | 72.5645 | 74.9549
[5 empty] | 23 | 169.8244 | 51201.9230769231 | 1+49.8635045064143i | 49.8735 | 1.5507 | 1+3.20111386954758E-09i | 1 | 3.2011e-09 | 1-0.00172860148955569i | 1 | -0.0017286 | 0.999988463873988+0.105485495184753i | 1.0055 | 0.1051 | -88.4842953073956-1017.14233127863i | 60.1804 | -94.9718 | -0.332666666666667 | 1067.03795651586i | 1067.038 | 1.5708 | 0.939253783669958+8.7992932961555i | 8.8493 | 1.4645 | 1+32014.595898455i | 32014.5959 | 1.5708 | 1+3.45720297911139i | 3.5989 | 1.2892 | -3.99703476890414+0.707775663366906i | 12.1688 | 169.9584 | 1073.58339310494+4002.92623223615i | 72.3492 | 74.9866
[5 empty] | 24 | 173.7801 | 51201.9230769231 | 1+51.0249747319737i | 51.0348 | 1.5512 | 1+3.27567739020078E-09i | 1 | 3.2757e-09 | 1-0.00176886579070842i | 1 | -0.0017689 | 0.999987920193118+0.107942568009823i | 1.0058 | 0.10753 | -89.3559564250213-993.48406509197i | 59.9782 | -95.1395 | -0.332666666666667 | 1091.89246340026i | 1091.8925 | 1.5708 | 0.936390902694737+9.00425516697895i | 9.0528 | 1.4672 | 1+32760.3116335893i | 32760.3116 | 1.5708 | 1+3.53773158141684i | 3.6763 | 1.2953 | -3.99358563176014+0.693294260271598i | 12.1562 | 170.1515 | 1045.62746369071+3905.6137160234i | 72.1344 | 75.012
[5 empty] | 25 | 177.8279 | 51201.9230769231 | 1+52.2134990745314i | 52.2231 | 1.5516 | 1+3.35197771836498E-09i | 1 | 3.352e-09 | 1-0.00181006796791709i | 1 | -0.0018101 | 0.999987350889359+0.110456873413241i | 1.0061 | 0.11001 | -90.1832795388213-970.35148712377i | 59.7759 | -95.3097 | -0.332666666666667 | 1117.32590612166i | 1117.3259 | 1.5708 | 0.933393098295911+9.21399121307733i | 9.2611 | 1.4698 | 1+33523.3973195857i | 33523.3973 | 1.5708 | 1+3.62013593583418i | 3.7557 | 1.3013 | -3.99028722310523+0.679146417771037i | 12.1441 | 170.3408 | 1018.86792454039+3810.7334897495i | 71.92 | 75.0311
[5 empty] | 26 | 181.9701 | 51201.9230769231 | 1+53.4297077054253i | 53.4391 | 1.5521 | 1+3.43005530948409E-09i | 1 | 3.4301e-09 | 1-0.00185222986712141i | 1 | -0.0018522 | 0.999986754755141+0.113029744513011i | 1.0064 | 0.11255 | -90.9680240167281-947.732480929007i | 59.5735 | -95.4827 | -0.332666666666667 | 1143.35176982803i | 1143.3518 | 1.5708 | 0.930254011728429+9.42861263927846i | 9.4744 | 1.4725 | 1+34304.2575545752i | 34304.2576 | 1.5708 | 1+3.70445973424282i | 3.8371 | 1.3071 | -3.98713304039734+0.665326852833312i | 12.1325 | 170.5264 | 993.253483041159+3718.21201904227i | 71.706 | 75.0437
[5 empty] | 27 | 186.2087 | 51201.9230769231 | 1+54.6742454745707i | 54.6834 | 1.5525 | 1+3.50995156133046E-09i | 1 | 3.51e-09 | 1-0.00189537384311845i | 1 | -0.0018954 | 0.999986130525982+0.115662545479448i | 1.0067 | 0.11515 | -91.7118601060195-925.615197797102i | 59.371 | -95.6585 | -0.332666666666667 | 1169.98385377682i | 1169.9839 | 1.5708 | 0.926966984568815+9.64823324070341i | 9.6927 | 1.475 | 1+35103.3063609909i | 35103.3064 | 1.5708 | 1+3.7907476862369i | 3.9204 | 1.3129 | -3.98411684453662+0.651830313960319i | 12.1214 | 170.7083 | 968.734811678706+3627.97853053574i | 71.4924 | 75.0498
[5 empty] | 28 | 190.5461 | 51201.9230769231 | 1+55.9477722523663i | 55.9567 | 1.5529 | 1+3.59170883595438E-09i | 1 | 3.5917e-09 | 1-0.00193952277141536i | 1 | -0.0019395 | 0.999985476877809+0.118356672258474i | 1.007 | 0.11781 | -92.4163725196271-903.988051134508i | 59.1684 | -95.8372 | -0.332666666666667 | 1197.23627865146i | 1197.2363 | 1.5708 | 0.923525044591763+9.87296946310203i | 9.9161 | 1.4775 | 1+35920.9674050867i | 35920.9674 | 1.5708 | 1+3.87904554283073i | 4.0059 | 1.3185 | -3.98123265024646+0.638651587317871i | 12.1107 | 170.8865 | 945.264483465921+3539.96488160555i | 71.2791 | 75.0493
[5 empty] | 29 | 194.9845 | 51201.9230769231 | 1+57.2509632795658i | 57.2597 | 1.5533 | 1+3.67537048214496E-09i | 1 | 3.6754e-09 | 1-0.00198470006035828i | 1 | -0.0019847 | 0.999984792424147+0.121113553311766i | 1.0073 | 0.12053 | -93.0830638508019-882.839710965203i | 58.9657 | -96.0188 | -0.332666666666667 | 1225.12349404832i | 1225.1235 | 1.5708 | 0.919920890981117+10.1029404645942i | 10.1447 | 1.48 | 1+36757.6742215704i | 36757.6742 | 1.5708 | 1+3.96940012071656i | 4.0934 | 1.324 | -3.97847471669008+0.625785502352811i | 12.1005 | 171.061 | 922.796908105834+3454.10543709263i | 71.0661 | 75.0422
[5 empty] | 30 | 199.5262 | 51201.9230769231 | 1+58.5845095253025i | 58.593 | 1.5537 | 1+3.76098085841448E-09i | 1 | 3.761e-09 | 1-0.00203092966354382i | 1 | -0.0020309 | 0.999984075713178+0.123934650374152i | 1.0076 | 0.12331 | -93.7133578237384-862.159098548939i | 58.7628 | -96.2035 | -0.332666666666667 | 1253.66028613816i | 1253.6603 | 1.5708 | 0.916146878843847+10.3382681788489i | 10.3788 | 1.4824 | 1+37613.8704434719i | 37613.8705 | 1.5708 | 1+4.06185932708764i | 4.1831 | 1.3294 | -3.97583753832841+0.613226936929408i | 12.0907 | 171.2319 | 901.288269027407+3370.33695265463i | 70.8534 | 75.0284
[5 empty] | 31 | 204.1738 | 51201.9230769231 | 1+59.949118053447i | 59.9575 | 1.5541 | 1+3.84858535651758E-09i | 1 | 3.8486e-09 | 1-0.00207823609251949i | 1 | -0.0020782 | 0.999983325224661+0.126821459228634i | 1.008 | 0.12615 | -94.3086023874616-841.935381117158i | 58.5597 | -96.3913 | -0.332666666666667 | 1282.86178550586i | 1282.8618 | 1.5708 | 0.912195002994222+10.5790773797352i | 10.6183 | 1.4848 | 1+38490.0100373609i | 38490.0101 | 1.5708 | 1+4.15647218503899i | 4.2751 | 1.3347 | -3.9733158360211+0.600970822015377i | 12.0813 | 171.3991 | 880.696461412927+3288.59846439935i | 70.641 | 75.0078
[5 empty] | 32 | 208.9296 | 51201.9230769231 | 1+61.3455123975043i | 61.3537 | 1.5545 | 1+3.93823042551879E-09i | 1 | 3.9382e-09 | 1-0.00212664442978015i | 1 | -0.0021266 | 0.99998253936671+0.129775510499482i | 1.0084 | 0.12906 | -94.8700726600482-822.15796672613i | 58.3566 | -96.5823 | -0.332666666666667 | 1312.74347517293i | 1312.7435 | 1.5708 | 0.908056880973725+10.8254957474789i | 10.8635 | 1.4871 | 1+39386.5575440475i | 39386.5576 | 1.5708 | 1+4.25328885956029i | 4.3693 | 1.3399 | -3.97090454837444+0.589012145946637i | 12.0723 | 171.5627 | 860.98103131888+3208.83118447146i | 70.4289 | 74.9804
[5 empty] | 33 | 213.7962 | 51201.9230769231 | 1+62.7744329442381i | 62.7824 | 1.5549 | 1+4.02996359642022E-09i | 1 | 4.03e-09 | 1-0.00217618034206692i | 1 | -0.0021762 | 0.999981716472415+0.132798370463777i | 1.0088 | 0.13203 | -95.3989737299867-802.816499227206i | 58.1532 | -96.7767 | -0.332666666666667 | 1343.32119880674i | 1343.3212 | 1.5708 | 0.903723735270746+11.0776539363602i | 11.1145 | 1.4894 | 1+40303.9883248864i | 40303.9883 | 1.5708 | 1+4.35236068413384i | 4.4658 | 1.345 | -3.96859882333536+0.577345958298252i | 12.0637 | 171.7228 | 842.103115976205+3130.97840227849i | 70.2169 | 74.9461
[5 empty] | 34 | 218.7762 | 51201.9230769231 | 1+64.236637326237i | 64.2444 | 1.5552 | 1+4.12383350736336E-09i | 1 | 4.1238e-09 | 1-0.00222687009397621i | 1 | -0.0022269 | 0.999980854796307+0.135891641881886i | 1.0092 | 0.13507 | -95.8964433212863-783.900853353654i | 57.9497 | -96.9745 | -0.332666666666667 | 1374.61116912112i | 1374.6112 | 1.5708 | 0.899186374702292+11.3356856439887i | 11.3713 | 1.4916 | 1+41242.7888138216i | 41242.7888 | 1.5708 | 1+4.45374018795243i | 4.5646 | 1.3499 | -3.96639401003314+0.565967373387746i | 12.0555 | 171.8792 | 824.025385342013+3054.98539105803i | 70.0052 | 74.9048
[5 empty] | 35 | 223.8721 | 51201.9230769231 | 1+65.7329008236188i | 65.7405 | 1.5556 | 1+4.2198899294175E-09i | 1 | 4.2199e-09 | 1-0.00227874056188545i | 1 | -0.0022787 | 0.999979952510655+0.13905696484726i | 1.0096 | 0.13817 | -96.3635543286959-765.401129923914i | 57.7461 | -97.1758 | -0.332666666666667 | 1406.6299764725i | 1406.63 | 1.5708 | 0.894435174918263+11.5997276821912i | 11.6342 | 1.4938 | 1+42203.4567752988i | 42203.4568 | 1.5708 | 1+4.5574811237709i | 4.6659 | 1.3548 | -3.96428565086667+0.554871573435536i | 12.0476 | 172.0322 | 806.711984961979+2980.7993195023i | 69.7936 | 74.8565
[5 empty] | 36 | 229.0868 | 51201.9230769231 | 1+67.2640167750948i | 67.2714 | 1.5559 | 1+4.31818379296905E-09i | 1 | 4.3182e-09 | 1-0.00233181924820329i | 1 | -0.0023318 | 0.99997900770159+0.142296017656033i | 1.0101 | 0.14135 | -96.8013172292369-747.307651160755i | 57.5423 | -97.3806 | -0.332666666666667 | 1439.39459765635i | 1439.3946 | 1.5708 | 0.889460057986914+11.8699200495513i | 11.9032 | 1.496 | 1+43186.501568187i | 43186.5016 | 1.5708 | 1+4.66363849640657i | 4.7696 | 1.3596 | -3.96226947383609+0.544053811405927i | 12.04 | 172.1817 | 790.128480191349+2908.36916817073i | 69.5823 | 74.8011
[5 empty] | 37 | 234.4229 | 51201.9230769231 | 1+68.8307969986093i | 68.8381 | 1.5563 | 1+4.41876721472553E-09i | 1 | 4.4188e-09 | 1-0.00238613429595179i | 1 | -0.0023861 | 0.999978018365046+0.145610517696876i | 1.0105 | 0.1446 | -97.2106823760576-729.61095612597i | 57.3382 | -97.5892 | -0.332666666666667 | 1472.92240490851i | 1472.9224 | 1.5708 | 0.884250471018208+12.1464060056387i | 12.1785 | 1.4981 | 1+44192.4444158473i | 44192.4444 | 1.5708 | 1+4.77226859190357i | 4.8759 | 1.3642 | -3.96034138511607+0.533509413550804i | 12.0328 | 172.3277 | 774.241801812282+2837.64565043446i | 69.371 | 74.7385
[5 empty] | 38 | 239.8833 | 51201.9230769231 | 1+70.4340722217763i | 70.4412 | 1.5566 | 1+4.5216935253486E-09i | 1 | 4.5217e-09 | 1-0.00244171450368824i | 1 | -0.0024417 | 0.999976982402507+0.149002222361586i | 1.011 | 0.14792 | -97.5925421804764-712.30179627024i | 57.134 | -97.8015 | -0.332666666666667 | 1507.2311751162i | 1507.2312 | 1.5708 | 0.87879536377972+12.429332146967i | 12.4604 | 1.5002 | 1+45221.8186824934i | 45221.8187 | 1.5708 | 1+4.88342900737649i | 4.9848 | 1.3688 | -3.95849746186814+0.523233781676958i | 12.0258 | 172.4703 | 759.020193076443+2768.5811377113i | 69.1599 | 74.6688
[5 empty] | 39 | 245.4709 | 51201.9230769231 | 1+72.07469252234i | 72.0816 | 1.5569 | 1+4.62701729773047E-09i | 1 | 4.627e-09 | 1-0.00249858934077445i | 1 | -0.0024986 | 0.999975897616557+0.15247292997687i | 1.0115 | 0.15131 | -97.9477331879036-695.371131097707i | 56.9297 | -98.0178 | -0.332666666666667 | 1542.33909924349i | 1542.3391 | 1.5708 | 0.873083165257621+12.7188484847212i | 12.7488 | 1.5023 | 1+46275.1701559863i | 46275.1702 | 1.5708 | 1+4.99717868154891i | 5.0963 | 1.3733 | -3.95673394528769+0.513222395156873i | 12.0192 | 172.6095 | 744.433158193469+2701.12958876051i | 68.9489 | 74.5918
[5 empty] | 40 | 251.1886 | 51201.9230769231 | 1+73.7535277789009i | 73.7603 | 1.5572 | 1+4.73479437592944E-09i | 1 | 4.7348e-09 | 1-0.0025567889630019i | 1 | -0.0025568 | 0.999974761706221+0.156024480757845i | 1.0121 | 0.15478 | -98.2770380532419-678.810123944789i | 56.7251 | -98.238 | -0.332666666666667 | 1578.26479197648i | 1578.2648 | 1.5708 | 0.867101759112996+13.0151085242959i | 13.044 | 1.5043 | 1+47353.0573372205i | 47353.0573 | 1.5708 | 1+5.11357792600379i | 5.2104 | 1.3777 | -3.95504723388246+0.503470812701507i | 12.0128 | 172.7454 | 730.451412279129+2635.24648282068i | 68.7379 | 74.5074
[5 empty] | 41 | 257.0396 | 51201.9230769231 | 1+75.4714681321331i | 75.4781 | 1.5575 | 1+4.84508190477891E-09i | 1 | 4.8451e-09 | 1-0.00261634422858061i | 1 | -0.0026163 | 0.99997357226208+0.159658757783746i | 1.0126 | 0.15833 | -98.5811874212388-662.610137872898i | 56.5202 | -98.4622 | -0.332666666666667 | 1615.02730159297i | 1615.0273 | 1.5708 | 0.860838457981473+13.3182693466855i | 13.3461 | 1.5063 | 1+48456.0517362463i | 48456.0517 | 1.5708 | 1+5.23268845716122i | 5.3274 | 1.382 | -3.9534338769776+0.493974673912735i | 12.0068 | 172.8779 | 717.046832770841+2570.88875638518i | 68.527 | 74.4157
[5 empty] | 42 | 263.0268 | 51201.9230769231 | 1+77.2294244567519i | 77.2359 | 1.5578 | 1+4.95793836018654E-09i | 1 | 4.9579e-09 | 1-0.00267728671450073i | 1 | -0.0026773 | 0.999972326761163+0.163377687996357i | 1.0132 | 0.16195 | -98.8608617171522-646.762731674474i | 56.3152 | -98.6907 | -0.332666666666667 | 1652.64612006218i | 1652.6461 | 1.5708 | 0.854279976561616+13.6284916917708i | 13.6552 | 1.5082 | 1+49584.7381752945i | 49584.7382 | 1.5708 | 1+5.35457342900146i | 5.4472 | 1.3862 | -3.95189056844267+0.484729700631926i | 12.001 | 173.0072 | 704.192412312583+2508.0147434202i | 68.3162 | 74.3165
[5 empty] | 43 | 269.1535 | 51201.9230769231 | 1+79.0283288444703i | 79.0347 | 1.5581 | 1+5.07342358013884E-09i | 1 | 5.0734e-09 | 1-0.00273964873327497i | 1 | -0.0027396 | 0.999971022561597+0.167183243221704i | 1.0139 | 0.16566 | -99.1166928530439-631.259655991992i | 56.1099 | -98.9234 | -0.332666666666667 | 1691.14119337961i | 1691.1412 | 1.5708 | 0.847412403435022+13.9459400435456i | 13.9717 | 1.5101 | 1+50739.7150988549i | 50739.7151 | 1.5708 | 1+5.47929746654994i | 5.5698 | 1.3903 | -3.95041414063551+0.475731698100262i | 11.9954 | 173.1332 | 691.862213106949+2446.58411884241i | 68.1053 | 74.2098
[5 empty] | 44 | 275.4229 | 51201.9230769231 | 1+80.8691350982056i | 80.8753 | 1.5584 | 1+5.19159879642801E-09i | 1 | 5.1916e-09 | 1-0.00280346335007112i | 1 | -0.0028035 | 0.999969656896999+0.171077441215539i | 1.0145 | 0.16944 | -99.349265854917-616.092849549384i | 55.9044 | -99.1605 | -0.332666666666667 | 1730.53293214267i | 1730.5329 | 1.5708 | 0.840221171558337+14.2707827173277i | 14.2955 | 1.512 | 1+51921.5948909803i | 51921.5949 | 1.5708 | 1+5.60692670014225i | 5.6954 | 1.3943 | -3.94900155855791+0.466976555945397i | 11.9901 | 173.256 | 680.031322727808+2386.55784508227i | 67.8945 | 74.0955
[5 empty] | 45 | 281.8383 | 51201.9230769231 | 1+82.7528192377993i | 82.7589 | 1.5587 | 1+5.31252666711798E-09i | 1 | 5.3125e-09 | 1-0.00286876440024371i | 1 | -0.0028688 | 0.999968226870611+0.175062346733184i | 1.0152 | 0.17331 | -99.5591204158899-601.254435495415i | 55.6986 | -99.402 | -0.332666666666667 | 1770.84222237266i | 1770.8422 | 1.5708 | 0.832691027364608+14.6031919490028i | 14.6269 | 1.5138 | 1+53131.0041999804i | 53131.0042 | 1.5708 | 1+5.73752880048742i | 5.824 | 1.3982 | -3.94764991421723+0.458460249008219i | 11.985 | 173.3756 | 668.675811383855+2327.8981215693i | 67.6836 | 73.9736
[5 empty] | 46 | 288.4032 | 51201.9230769231 | 1+84.6803800175161i | 84.6863 | 1.559 | 1+5.43627130976647E-09i | 1 | 5.4363e-09 | 1-0.00293558650727389i | 1 | -0.0029356 | 0.999966729449156+0.179140072624291i | 1.0159 | 0.17727 | -99.7467523805499-586.736717858446i | 55.4926 | -99.6482 | -0.332666666666667 | 1812.09043658882i | 1812.0904 | 1.5708 | 0.824805998408414+14.9433439863453i | 14.9661 | 1.5157 | 1+54368.5842706792i | 54368.5843 | 1.5708 | 1+5.87117301454778i | 5.9557 | 1.4021 | -3.94635642118926+0.450178838022641i | 11.9801 | 173.4921 | 657.772690620492+2270.56833698498i | 67.4727 | 73.844
[5 empty] | 47 | 295.1209 | 51201.9230769231 | 1+86.6528394555953i | 86.6586 | 1.5593 | 1+5.56289833542093E-09i | 1 | 5.5629e-09 | 1-0.0030039651011273i | 1 | -0.003004 | 0.999965161456402+0.183312780953102i | 1.0166 | 0.18131 | -99.9126151656174-572.532178112111i | 55.2863 | -99.899 | -0.332666666666667 | 1854.29944514031i | 1854.2994 | 1.5708 | 0.816549359486176+15.2914191824679i | 15.3132 | 1.5174 | 1+55634.9912844116i | 55634.9913 | 1.5708 | 1+6.0079302022546i | 6.0906 | 1.4059 | -3.9451184093752+0.442128470160507i | 11.9754 | 173.6056 | 647.299873445068+2214.53302413686i | 67.2617 | 73.7066
[5 empty] | 48 | 301.9952 | 51201.9230769231 | 1+88.6712433761399i | 88.6769 | 1.5595 | 1+5.69247488340652E-09i | 1 | 5.6925e-09 | 1-0.00307393643703951i | 1 | -0.0030739 | 0.999963519566426+0.187582684144806i | 1.0174 | 0.18543 | -100.057121122036-558.633471851215i | 55.0797 | -100.1546 | -0.332666666666667 | 1897.49162780217i | 1897.4916 | 1.5708 | 0.807903597159752+15.6476020914469i | 15.6684 | 1.5192 | 1+56930.8967069393i | 56930.8967 | 1.5708 | 1+6.14787287407903i | 6.2287 | 1.4096 | -3.94393331994883+0.434305379452984i | 11.9709 | 173.7159 | 637.236135858833+2159.75781731682i | 67.0506 | 73.5613
[5 empty] | 49 | 309.0295 | 51201.9230769231 | 1+90.7366619636251i | 90.7422 | 1.5598 | 1+5.82506965692409E-09i | 1 | 5.8251e-09 | 1-0.003145537614739i | 1 | -0.0031455 | 0.999961800296559+0.191952046158594i | 1.0182 | 0.18965 | -100.18064284364-545.0334255773i | 54.8728 | -100.4151 | -0.332666666666667 | 1941.68988564136i | 1941.6899 | 1.5708 | 0.79885037260809+16.0120815661752i | 16.032 | 1.5209 | 1+58256.9876444704i | 58256.9877 | 1.5708 | 1+6.29107522947801i | 6.3701 | 1.4132 | -3.94279870048628+0.426705887099095i | 11.9667 | 173.8233 | 627.561079777404+2106.20941201301i | 66.8394 | 73.4082
[5 empty] | 50 | 316.2278 | 51201.9230769231 | 1+92.8501903303251i | 92.8556 | 1.56 | 1+5.96075295947767E-09i | 1 | 5.9608e-09 | 1-0.00321880659811794i | 1 | -0.0032188 | 0.99996+0.196423183688041i | 1.0191 | 0.19396 | -100.28351442752-531.725033593097i | 54.6655 | -100.6805 | -0.332666666666667 | 1986.91765315922i | 1986.9177 | 1.5708 | 0.789370482728131+16.385050858495i | 16.4041 | 1.5227 | 1+59613.9672079729i | 59613.9672 | 1.5708 | 1+6.43761319623587i | 6.5148 | 1.4167 | -3.94171220027386+0.419326401671332i | 11.9626 | 173.9276 | 618.255097320457+2053.85552685309i | 66.6281 | 73.2471
[5 empty] | 51 | 323.5937 | 51201.9230769231 | 1+95.0129490969559i | 95.0182 | 1.5603 | 1+6.09959673215026E-09i | 1 | 6.0996e-09 | 1-0.00329378223536113i | 1 | -0.0032938 | 0.999958114858078+0.200998467389448i | 1.02 | 0.19836 | -100.366032691306-518.701455005168i | 54.458 | -100.9511 | -0.332666666666667 | 2033.19891071675i | 2033.1989 | 1.5708 | 0.779443819402446+16.7667077216616i | 16.7848 | 1.5243 | 1+61002.5548859733i | 61002.5549 | 1.5708 | 1+6.58756447072227i | 6.663 | 1.4201 | -3.94067156578767+0.412163419227721i | 11.9587 | 174.029 | 609.299336450869+2002.66486766319i | 66.4166 | 73.0779
[5 empty] | 52 | 331.1311 | 51201.9230769231 | 1+97.2260849868433i | 97.2312 | 1.5605 | 1+6.24167459174797E-09i | 1 | 6.2417e-09 | 1-0.0033705042795439i | 1 | -0.0033705 | 0.999956140872154+0.205680323138794i | 1.0209 | 0.20286 | -100.428458352589-505.956010833803i | 54.2501 | -101.2269 | -0.332666666666667 | 2080.55819724932i | 2080.5582 | 1.5708 | 0.76904932684723+17.157254515196i | 17.1745 | 1.526 | 1+62423.4869260388i | 62423.4869 | 1.5708 | 1+6.7410085590878i | 6.8148 | 1.4235 | -3.93967463633881+0.405213523339001i | 11.9549 | 174.1275 | 600.675667942814+1952.60709353254i | 66.205 | 72.9007
[5 empty] | 53 | 338.8442 | 51201.9230769231 | 1+99.4907714339294i | 99.4958 | 1.5607 | 1+6.38706186983251E-09i | 1 | 6.3871e-09 | 1-0.00344901340970955i | 1 | -0.003449 | 0.99995407385514+0.210471233317968i | 1.0219 | 0.20745 | -100.471017175766-493.482181229253i | 54.0418 | -101.5079 | -0.332666666666667 | 2129.0206232775i | 2129.0206 | 1.5708 | 0.758164956950164+17.5568983121774i | 17.5733 | 1.5276 | 1+63877.5167251445i | 63877.5167 | 1.5708 | 1+6.8980268194191i | 6.9701 | 1.4268 | -3.93871933987915+0.398473385039167i | 11.9513 | 174.2231 | 592.366653658452+1903.65278478105i | 65.9931 | 72.7152
[5 empty] | 54 | 346.7369 | 51201.9230769231 | 1+101.808209204946i | 101.8131 | 1.561 | 1+6.53583565266322E-09i | 1 | 6.5358e-09 | 1-0.00352935125243813i | 1 | -0.0035293 | 0.999951909422615+0.215373738130964i | 1.0229 | 0.21214 | -100.493901091676-481.273602793187i | 53.8332 | -101.7944 | -0.332666666666667 | 2178.61188422107i | 2178.6119 | 1.5708 | 0.746767622503398+17.9658510090369i | 17.9814 | 1.5293 | 1+65365.4152291371i | 65365.4152 | 1.5708 | 1+7.05870250487627i | 7.1292 | 1.4301 | -3.9378036889614+0.391939762706886i | 11.9479 | 174.3159 | 584.355516112774+1855.77341273139i | 65.7811 | 72.5216
[5 empty] | 55 | 354.8134 | 51201.9230769231 | 1+104.179627036074i | 104.1844 | 1.5612 | 1+6.68807482206898E-09i | 1 | 6.6881e-09 | 1-0.00361156040391724i | 1 | -0.0036115 | 0.999949642983528+0.220390436950726i | 1.0239 | 0.21693 | -100.497269295451-469.324066004154i | 53.6242 | -102.0863 | -0.332666666666667 | 2229.35827402299i | 2229.3583 | 1.5708 | 0.734833148232507+18.3843294379076i | 18.399 | 1.5308 | 1+66887.9713414976i | 66887.9713 | 1.5708 | 1+7.22312080783449i | 7.292 | 1.4332 | -3.93692577684778+0.385609501884998i | 11.9446 | 174.4059 | 576.626109306578+1808.94131119294i | 65.5688 | 72.3196
[5 empty] | 56 | 363.0781 | 51201.9230769231 | 1+106.606282284438i | 106.611 | 1.5614 | 1+6.84386009727256E-09i | 1 | 6.8439e-09 | 1-0.00369568445252718i | 1 | -0.0036957 | 0.999947269730458+0.225523989697372i | 1.0251 | 0.22182 | -100.481249328097-457.627512745631i | 53.4147 | -102.3839 | -0.332666666666667 | 2281.28669909085i | 2281.2867 | 1.5708 | 0.722336219517474+18.8125554815916i | 18.8264 | 1.5324 | 1+68445.9923416307i | 68445.9923 | 1.5708 | 1+7.39136890505435i | 7.4587 | 1.4363 | -3.93608377376219+0.379479535044679i | 11.9415 | 174.4931 | 569.162890808041+1763.12964956949i | 65.3562 | 72.1092
[5 empty] | 57 | 371.5352 | 51201.9230769231 | 1+109.089461594769i | 109.094 | 1.5616 | 1+7.00327407768889E-09i | 1 | 7.0033e-09 | 1-0.00378176800195199i | 1 | -0.0037817 | 0.999944784629416+0.230777118248518i | 1.0262 | 0.22682 | -100.445938147416-446.178033935148i | 53.2049 | -102.6872 | -0.332666666666667 | 2334.42469256296i | 2334.4247 | 1.5708 | 0.709250328697009+19.2507561912056i | 19.2638 | 1.534 | 1+70040.3043128928i | 70040.3043 | 1.5708 | 1+7.56353600390399i | 7.6294 | 1.4393 | -3.9352759232797+0.373546881300467i | 11.9385 | 174.5776 | 561.950895064017+1718.31240750699i | 65.1433 | 71.8904
[5 empty] | 58 | 380.1894 | 51201.9230769231 | 1+111.630481581608i | 111.635 | 1.5618 | 1+7.1664012867205E-09i | 1 | 7.1664e-09 | 1-0.00386985669482906i | 1 | -0.0038698 | 0.99994218240917+0.236152607882455i | 1.0274 | 0.23192 | -100.391403193923-434.969867252538i | 52.9946 | -102.9963 | -0.332666666666667 | 2388.80042890683i | 2388.8004 | 1.5708 | 0.695547718842224+19.699163906566i | 19.7114 | 1.5355 | 1+71671.7525805947i | 71671.7526 | 1.5708 | 1+7.73971338965813i | 7.804 | 1.4423 | -3.93450053884858+0.367808646081947i | 11.9356 | 174.6593 | 554.975707922855+1674.46435100098i | 64.9302 | 71.663
[5 empty] | 59 | 389.0451 | 51201.9230769231 | 1+114.230689527385i | 114.2351 | 1.562 | 1+7.33332821657287E-09i | 1 | 7.3333e-09 | 1-0.00395999723694934i | 1 | -0.00396 | 0.999939457550063+0.241653308754941i | 1.0287 | 0.23712 | -100.317683457571-423.997394965467i | 52.7838 | -103.3114 | -0.332666666666667 | 2444.44273885762i | 2444.4427 | 1.5708 | 0.681199324880473+20.1580163793789i | 20.1695 | 1.537 | 1+73341.2021602026i | 73341.2022 | 1.5708 | 1+7.91999447389869i | 7.9829 | 1.4452 | -3.9337560004388+0.362262020767422i | 11.9328 | 174.7384 | 548.223442351653+1631.56100988778i | 64.7166 | 71.4271
[5 empty] | 60 | 398.1072 | 51201.9230769231 | 1+116.891464096771i | 116.8957 | 1.5622 | 1+7.50414337411372E-09i | 1 | 7.5041e-09 | 1-0.0040522374220214i | 1 | -0.0040522 | 0.999936604272302+0.247282137410388i | 1.0301 | 0.24243 | -100.22479055112-413.255141849788i | 52.5726 | -103.6325 | -0.332666666666667 | 2501.38112470457i | 2501.3811 | 1.5708 | 0.666174711944445+20.6275568992992i | 20.6383 | 1.5385 | 1+75049.5382159813i | 75049.5382 | 1.5708 | 1+8.10447484404281i | 8.1659 | 1.448 | -3.93304075131252+0.356904282284577i | 11.9302 | 174.8149 | 541.680715331627+1589.57865664588i | 64.5028 | 71.1824
[5 empty] | 61 | 407.3803 | 51201.9230769231 | 1+119.614216067664i | 119.6184 | 1.5624 | 1+7.67893732780063E-09i | 1 | 7.6789e-09 | 1-0.00414662615701233i | 1 | -0.0041466 | 0.999933616523702+0.253042078328257i | 1.0315 | 0.24786 | -100.112709796081-402.737773202154i | 52.3608 | -103.9597 | -0.332666666666667 | 2559.64577593354i | 2559.6458 | 1.5708 | 0.650442010815713+21.1080344229253i | 21.1181 | 1.54 | 1+76797.6665303203i | 76797.6665 | 1.5708 | 1+8.29325231402467i | 8.3533 | 1.4508 | -3.9323532949109+0.351732792682808i | 11.9277 | 174.8887 | 535.334625916327+1548.49428643695i | 64.2885 | 70.9291
[5 empty] | 62 | 416.8694 | 51201.9230769231 | 1+122.400389079196i | 122.4045 | 1.5626 | 1+7.8578027557015E-09i | 1 | 7.8578e-09 | 1-0.0042432134880788i | 1 | -0.0042432 | 0.99993048796685+0.258936185505464i | 1.0329 | 0.25339 | -99.9814013272808-392.440092941991i | 52.1486 | -104.2931 | -0.332666666666667 | 2619.26758523383i | 2619.2676 | 1.5708 | 0.633967850325863+21.5997037058004i | 21.609 | 1.5415 | 1+78586.5139839912i | 78586.514 | 1.5708 | 1+8.48642697615761i | 8.5451 | 1.4535 | -3.93169219185216+0.346744998681498i | 11.9252 | 174.96 | 529.172734438645+1508.28559831836i | 64.0738 | 70.6669
[5 empty] | 63 | 426.5795 | 51201.9230769231 | 1+125.251460397179i | 125.2555 | 1.5628 | 1+8.04083449463374E-09i | 1 | 8.0408e-09 | 1-0.00434205062710221i | 1 | -0.004342 | 0.999927211965656+0.26496758407565i | 1.0344 | 0.25903 | -99.830801222056-382.357041799395i | 51.9358 | -104.6329 | -0.332666666666667 | 2680.27816487791i | 2680.2782 | 1.5708 | 0.616717286571772+22.1028254374862i | 22.1114 | 1.5429 | 1+80417.0290475916i | 80417.0291 | 1.5708 | 1+8.68410125420443i | 8.7415 | 1.4561 | -3.93105605703641+0.34193843119826i | 11.9229 | 175.0287 | 523.183042853254+1468.9309775609i | 63.8587 | 70.3958
[5 empty] | 64 | 436.5158 | 51201.9230769231 | 1+128.168941697364i | 128.1728 | 1.563 | 1+8.22812959044805E-09i | 1 | 8.2281e-09 | 1-0.00444318997884194i | 1 | -0.0044432 | 0.999923781571281+0.271139471966174i | 1.036 | 0.26479 | -99.6608226602314-372.48369558538i | 51.7224 | -104.9791 | -0.332666666666667 | 2742.70986348268i | 2742.7099 | 1.5708 | 0.598653728794892+22.6176663797844i | 22.6256 | 1.5443 | 1+82290.1822844382i | 82290.1823 | 1.5708 | 1+8.88637995768388i | 8.9425 | 1.4587 | -3.93044355685197+0.337310704860854i | 11.9207 | 175.0949 | 517.353976202554+1430.40947900743i | 63.6431 | 70.1158
[5 empty] | 65 | 446.6836 | 51201.9230769231 | 1+131.154379866953i | 131.1582 | 1.5632 | 1+8.4197873494834E-09i | 1 | 8.4198e-09 | 1-0.00454668516872103i | 1 | -0.0045467 | 0.999920189507401+0.27745512159369i | 1.0377 | 0.27067 | -99.4713571209469-362.815263540182i | 51.5085 | -105.3318 | -0.332666666666667 | 2806.59578316113i | 2806.5958 | 1.5708 | 0.579738861767353+23.1444995081774i | 23.1518 | 1.5458 | 1+84206.9668651715i | 84206.9669 | 1.5708 | 1+9.09337033744206i | 9.1482 | 1.4613 | -3.92985340647865+0.332859517506249i | 11.9186 | 175.1586 | 511.674365194695+1392.70081140886i | 63.427 | 69.8268
[5 empty] | 66 | 457.0882 | 51201.9230769231 | 1+134.209357824781i | 134.2131 | 1.5633 | 1+8.61590939122051E-09i | 1 | 8.6159e-09 | 1-0.00465259107125907i | 1 | -0.0046526 | 0.999916428154766+0.283917881599227i | 1.0394 | 0.27666 | -99.2622756224846-353.34708675509i | 51.2939 | -105.6911 | -0.332666666666667 | 2871.9697970735i | 2871.9698 | 1.5708 | 0.55993256452023+23.6836041565633i | 23.6902 | 1.5472 | 1+86168.3990943477i | 86168.3991 | 1.5708 | 1+9.30518214251814i | 9.3588 | 1.4637 | -3.92928436728322+0.328582649669954i | 11.9165 | 175.2198 | 506.133429883534+1355.78532267554i | 63.2104 | 69.5287
[5 empty] | 67 | 467.7351 | 51201.9230769231 | 1+137.335495360598i | 137.3391 | 1.5635 | 1+8.81659970216188E-09i | 1 | 8.8166e-09 | 1-0.00476096383916741i | 1 | -0.0047609 | 0.999912489535042+0.290531178623686i | 1.0413 | 0.28277 | -99.0334300111103-344.074636662569i | 51.0787 | -106.0572 | -0.332666666666667 | 2938.86656738729i | 2938.8666 | 1.5708 | 0.539192825241586+24.2352661653626i | 24.2413 | 1.5486 | 1+88175.5189492972i | 88175.519 | 1.5708 | 1+9.52192767833482i | 9.5743 | 1.4662 | -3.92873524430278+0.32447796406863i | 11.9146 | 175.2786 | 500.720764440766+1319.64398598217i | 62.9933 | 69.2214
[5 empty] | 68 | 478.6301 | 51201.9230769231 | 1+140.534449993906i | 140.538 | 1.5637 | 1+9.02196469096684E-09i | 1 | 9.022e-09 | 1-0.00487186093312209i | 1 | -0.0048718 | 0.999908365293889+0.297298519124686i | 1.0432 | 0.289 | -98.784654304915-334.99351358903i | 50.8629 | -106.43 | -0.332666666666667 | 3007.32156365561i | 3007.3216 | 1.5708 | 0.517475652163784+24.7997780330744i | 24.8052 | 1.5499 | 1+90229.3906315347i | 90229.3906 | 1.5708 | 1+9.74372186624418i | 9.7949 | 1.4685 | -3.92820488381143+0.320543405078665i | 11.9127 | 175.335 | 495.426323011285+1284.25838666516i | 62.7756 | 68.905
[5 empty] | 69 | 489.7788 | 51201.9230769231 | 1+143.807917852795i | 143.8114 | 1.5638 | 1+9.23211324487078E-09i | 1 | 9.2321e-09 | 1-0.00498534115223021i | 1 | -0.0049853 | 0.999904046683239+0.304223491235737i | 1.0452 | 0.29535 | -98.5157660985006-326.099445363969i | 50.6463 | -106.8097 | -0.332666666666667 | 3077.37108162359i | 3077.3711 | 1.5708 | 0.494734980251055+25.3774390713632i | 25.3823 | 1.5513 | 1+92331.1031310123i | 92331.1031 | 1.5708 | 1+9.97068230446043i | 10.0207 | 1.4708 | -3.92769217096595+0.316776998213206i | 11.9109 | 175.389 | 490.240406643183+1249.61070985104i | 62.5572 | 68.5792
[5 empty] | 70 | 501.1872 | 51201.9230769231 | 1+147.157634573251i | 147.161 | 1.564 | 1+9.44715678741859E-09i | 1 | 9.4472e-09 | 1-0.00510146466520603i | 1 | -0.0051014 | 0.99989952454274+0.311309766668715i | 1.0472 | 0.30183 | -98.2265680341321-317.388285978548i | 50.4291 | -107.1965 | -0.332666666666667 | 3149.05226247286i | 3149.0523 | 1.5708 | 0.470922573489379+25.9685555637578i | 25.9728 | 1.5527 | 1+94481.7708035164i | 94481.7708 | 1.5708 | 1+10.2029293304121i | 10.2518 | 1.4731 | -3.92719602752623+0.313176849599996i | 11.9092 | 175.4406 | 485.153651283883+1215.68372875436i | 62.3382 | 68.2441
[5 empty] | 71 | 512.8614 | 51201.9230769231 | 1+150.58537621942i | 150.5887 | 1.5642 | 1+9.667209337543E-09i | 1 | 9.6672e-09 | 1-0.00522029304227321i | 1 | -0.0052202 | 0.999894789280324+0.318561102660653i | 1.0494 | 0.30843 | -97.9168493447837-308.85601428612i | 50.2111 | -107.5902 | -0.332666666666667 | 3222.40311251433i | 3222.4031 | 1.5708 | 0.44598792257143+26.5734409280467i | 26.5772 | 1.554 | 1+96682.5339615146i | 96682.534 | 1.5708 | 1+10.4405860845464i | 10.4884 | 1.4753 | -3.9267154096466+0.309741145462096i | 11.9075 | 175.4898 | 480.157016834047+1182.46079358325i | 62.1186 | 67.8996
[5 empty] | 72 | 524.8075 | 51201.9230769231 | 1+154.092960225293i | 154.0962 | 1.5643 | 1+9.89238757001884E-09i | 1 | 9.8924e-09 | 1-0.00534188928781017i | 1 | -0.0053418 | 0.999889830851866+0.325981343965876i | 1.0517 | 0.31515 | -97.5863874741508-300.498732736492i | 49.9923 | -107.9911 | -0.332666666666667 | 3297.46252333961i | 3297.4625 | 1.5708 | 0.419878137759556+27.1924158824568i | 27.1957 | 1.5554 | 1+98934.5594787641i | 98934.5595 | 1.5708 | 1+10.6837785756203i | 10.7305 | 1.4775 | -3.92624930573354+0.306468151603452i | 11.9059 | 175.5368 | 475.241777250361+1149.9258209896i | 61.8982 | 67.5457
[5 empty] | 73 | 537.0318 | 51201.9230769231 | 1+157.682246358339i | 157.6854 | 1.5645 | 1+1.01228108773255E-08i | 1 | 1.0123e-08 | 1-0.00546631787375576i | 1 | -0.0054663 | 0.999884638739875+0.333574424894543i | 1.0541 | 0.322 | -97.2349497783371-292.312666135035i | 49.7727 | -108.3992 | -0.332666666666667 | 3374.27029244183i | 3374.2703 | 1.5708 | 0.392537836699579+27.8258086157019i | 27.8286 | 1.5567 | 1+101239.041409003i | 101239.0414 | 1.5708 | 1+10.9326357475115i | 10.9783 | 1.4796 | -3.92579673436629+0.303356212901083i | 11.9044 | 175.5814 | 470.399511687809+1118.06328400044i | 61.6771 | 67.1822
[5 empty] | 74 | 549.5409 | 51201.9230769231 | 1+161.355137705576i | 161.3582 | 1.5646 | 1+1.03586014329506E-08i | 1 | 1.0359e-08 | 1-0.00559364477379331i | 1 | -0.0055936 | 0.999879201931184+0.341344371398669i | 1.0565 | 0.32898 | -96.8622953134497-284.294160417087i | 49.5523 | -108.8146 | -0.332666666666667 | 3452.86714431686i | 3452.8671 | 1.5708 | 0.36390902694737+28.4739549609932i | 28.4763 | 1.558 | 1+103597.201619054i | 103597.2016 | 1.5708 | 1+11.1872895475866i | 11.2319 | 1.4816 | -3.92535674227618+0.300403752805497i | 11.9029 | 175.6237 | 465.622096670977+1086.85820236544i | 61.4553 | 66.8092
[5 empty] | 75 | 562.3413 | 51201.9230769231 | 1+165.113581682612i | 165.1166 | 1.5647 | 1+1.05998842561677E-08i | 1 | 1.06e-08 | 1-0.00572393749833056i | 1 | -0.0057239 | 0.999873508893593+0.349295303206737i | 1.0591 | 0.33609 | -96.4681767127606-276.439681427324i | 49.3311 | -109.2373 | -0.332666666666667 | 3533.2947520559i | 3533.2948 | 1.5708 | 0.333930982959116+29.1371985741022i | 29.1391 | 1.5593 | 1+106010.290436674i | 106010.2904 | 1.5708 | 1+11.4478749966611i | 11.4915 | 1.4837 | -3.92492840238117+0.297609272850828i | 11.9015 | 175.6638 | 460.90169928254+1056.29613325458i | 61.2326 | 66.4265
[5 empty] | 76 | 575.4399 | 51201.9230769231 | 1+168.959571066193i | 168.9625 | 1.5649 | 1+1.08467872783235E-08i | 1 | 1.0847e-08 | 1-0.00585726513029469i | 1 | -0.0058572 | 0.999867547551407+0.357431436008035i | 1.0618 | 0.34332 | -96.0523421564704-268.745813693164i | 49.1089 | -109.6674 | -0.332666666666667 | 3615.59575944117i | 3615.5958 | 1.5708 | 0.302540117284289+29.8158911155715i | 29.8174 | 1.5606 | 1+108479.587313496i | 108479.5873 | 1.5708 | 1+11.7145302605894i | 11.7571 | 1.4856 | -3.92451081187173+0.294971352176013i | 11.9002 | 175.7017 | 456.230771355386+1026.36316223852i | 61.0091 | 66.0343
[5 empty] | 77 | 588.8437 | 51201.9230769231 | 1+172.895145050798i | 172.898 | 1.565 | 1+1.10994414106685E-08i | 1 | 1.1099e-08 | 1-0.00599369836176098i | 1 | -0.0059936 | 0.999861305259819+0.365757083687869i | 1.0647 | 0.35069 | -95.6145374363191-261.209259180501i | 48.8859 | -110.1049 | -0.332666666666667 | 3699.81380355616i | 3699.8138 | 1.5708 | 0.269669845688149+30.5103924371704i | 30.5116 | 1.562 | 1+111006.401503408i | 111006.4015 | 1.5708 | 1+11.987396723522i | 12.029 | 1.4876 | -3.92410309034426+0.292488647058191i | 11.8989 | 175.7373 | 451.602044652474+997.045894482895i | 60.7847 | 65.6323
[5 empty] | 78 | 602.5596 | 51201.9230769231 | 1+176.922390329846i | 176.9252 | 1.5651 | 1+1.13579806137679E-08i | 1 | 1.1358e-08 | 1-0.00613330953143464i | 1 | -0.0061332 | 0.999854768778092+0.374276660614842i | 1.0676 | 0.35818 | -95.1545081164542-253.826836019466i | 48.6618 | -110.55 | -0.332666666666667 | 3785.99353792262i | 3785.9935 | 1.5708 | 0.235250445917644+31.2210707726921i | 31.222 | 1.5633 | 1+113592.072756742i | 113592.0728 | 1.5708 | 1+12.2666190628693i | 12.3073 | 1.4895 | -3.92370437797927+0.290159890459461i | 11.8976 | 175.7706 | 447.008527016075+968.331446086411i | 60.5594 | 65.2206
[5 empty] | 79 | 616.595 | 51201.9230769231 | 1+181.043442202091i | 181.0462 | 1.5653 | 1+1.16225419685293E-08i | 1 | 1.1623e-08 | 1-0.00627617266300583i | 1 | -0.0062761 | 0.999847924241472+0.38299468398141i | 1.0707 | 0.36581 | -94.6720017909713-246.595477187248i | 48.4368 | -111.0026 | -0.332666666666667 | 3874.18065617644i | 3874.1807 | 1.5708 | 0.199208909811167+31.9483029331973i | 31.9489 | 1.5646 | 1+116237.972030619i | 116237.972 | 1.5708 | 1+12.5523453260117i | 12.5921 | 1.4913 | -3.92331383375946+0.287983891587851i | 11.8964 | 175.8018 | 442.443499464565+940.20743549107i | 60.3332 | 64.7992
[5 empty] | 80 | 630.9573 | 51201.9230769231 | 1+185.260485703786i | 185.2632 | 1.5654 | 1+1.1893265748885E-08i | 1 | 1.1893e-08 | 1-0.0064223635043979i | 1 | -0.0064223 | 0.999840757131779+0.391915776198958i | 1.0739 | 0.37357 | -94.1667704374603-239.512229134483i | 48.2108 | -111.4628 | -0.332666666666667 | 3964.421916295i | 3964.4219 | 1.5708 | 0.161468788438473+32.6924745068035i | 32.6929 | 1.5659 | 1+118945.502215859i | 118945.5022 | 1.5708 | 1+12.8447270087958i | 12.8836 | 1.4931 | -3.92293063372596+0.285959535473481i | 11.8952 | 175.8308 | 437.900514211668+912.661974892321i | 60.106 | 64.368
[5 empty] | 81 | 645.6542 | 51201.9230769231 | 1+189.575756767213i | 189.5784 | 1.5655 | 1+1.21702954961667E-08i | 1 | 1.217e-08 | 1-0.00657195956793003i | 1 | -0.0065719 | 0.999833252246612+0.401044667348666i | 1.0773 | 0.38146 | -93.6385728646826-232.57425034118i | 47.9837 | -111.9306 | -0.332666666666667 | 4056.76516538891i | 4056.7652 | 1.5708 | 0.121950029942217+33.4539800631292i | 33.4542 | 1.5672 | 1+121716.098880803i | 121716.0989 | 1.5708 | 1+13.1439191358601i | 13.1819 | 1.4949 | -3.92255396926785+0.284085782560511i | 11.8941 | 175.8577 | 433.373393578536+885.683661575177i | 59.8778 | 63.9271
[5 empty] | 82 | 660.6934 | 51201.9230769231 | 1+193.99154340621i | 193.9941 | 1.5656 | 1+1.24537780952135E-08i | 1 | 1.2454e-08 | 1-0.00672504017141526i | 1 | -0.0067249 | 0.999825393667104+0.410386197689457i | 1.0808 | 0.38949 | -93.0871772511865-225.778809787786i | 47.7555 | -112.406 | -0.332666666666667 | 4151.25936507115i | 4151.2594 | 1.5708 | 0.080568809737257+34.2332233625002i | 34.2333 | 1.5684 | 1+124551.231032478i | 124551.231 | 1.5708 | 1+13.4500803428305i | 13.4872 | 1.4966 | -3.92218304544277+0.282361668315629i | 11.893 | 175.8823 | 428.856229764726+859.261569102465i | 59.6485 | 63.4763
[5 empty] | 83 | 676.083 | 51201.9230769231 | 1+198.510186929302i | 198.5127 | 1.5658 | 1+1.27438638522515E-08i | 1 | 1.2744e-08 | 1-0.0068816864802158i | 1 | -0.0068816 | 0.999817164724154+0.419945320224365i | 1.0844 | 0.39765 | -92.5123637702107-219.123285326646i | 47.5261 | -112.8891 | -0.332666666666667 | 4247.95461741716i | 4247.9546 | 1.5708 | 0.037237352707461+35.0306175700282i | 35.0306 | 1.5697 | 1+127452.401895475i | 127452.4019 | 1.5708 | 1+13.7633729604316i | 13.7997 | 1.4983 | -3.92181707932431+0.280786302853499i | 11.892 | 175.9048 | 424.343385438657+833.385238280419i | 59.4181 | 63.0157
[5 empty] | 84 | 691.831 | 51201.9230769231 | 1+203.134083181097i | 203.1365 | 1.5659 | 1+1.3040706574589E-08i | 1 | 1.3041e-08 | 1-0.00704198155027803i | 1 | -0.0070419 | 0.999808547963071+0.42972710332669i | 1.0882 | 0.40594 | -91.9139272947204-212.605161938992i | 47.2956 | -113.3799 | -0.332666666666667 | 4346.90219152965i | 4346.9022 | 1.5708 | -0.00813625297708009+35.8465854746769i | 35.8466 | 1.571 | 1+130421.14970899i | 130421.1497 | 1.5708 | 1+14.0839631005561i | 14.1194 | 1.4999 | -3.92145529837433+0.279358870579741i | 11.8909 | 175.9252 | 419.829495102974+808.044667827791i | 59.1866 | 62.5453
[5 empty] | 85 | 707.9458 | 51201.9230769231 | 1+207.865683812593i | 207.8681 | 1.566 | 1+1.33444636521665E-08i | 1 | 1.3344e-08 | 1-0.00720601037216988i | 1 | -0.0072059 | 0.999799525106549+0.43973673342731i | 1.0922 | 0.41436 | -91.2916801747227-206.222029862497i | 47.0639 | -113.8783 | -0.332666666666667 | 4448.15455072215i | 4448.1546 | 1.5708 | -0.0556482508173599+36.68155971343i | 36.6816 | 1.5723 | 1+133459.048542409i | 133459.0485 | 1.5708 | 1+14.4120207443398i | 14.4467 | 1.5015 | -3.92109693883545+0.278078629851634i | 11.8899 | 175.9435 | 415.309467183636+783.230304674429i | 58.9538 | 62.0651
[5 empty] | 86 | 724.436 | 51201.9230769231 | 1+212.707497581073i | 212.7098 | 1.5661 | 1+1.36552961410072E-08i | 1 | 1.3655e-08 | 1-0.00737385991614386i | 1 | -0.0073737 | 0.9997900770159+0.449979517764596i | 1.0964 | 0.42292 | -90.6454550773204-199.971582574649i | 46.8309 | -114.3844 | -0.332666666666667 | 4551.76538033572i | 4551.7654 | 1.5708 | -0.10539942013086+37.5359830006809i | 37.5361 | 1.5736 | 1+136567.709129904i | 136567.7091 | 1.5708 | 1+14.7477198322877i | 14.7816 | 1.5031 | -3.92074124414186+0.276944912656934i | 11.889 | 175.9596 | 410.778486785663+758.933033817609i | 58.7199 | 61.5752
[5 empty] | 87 | 741.3102 | 51201.9230769231 | 1+217.662091680287i | 217.6644 | 1.5662 | 1+1.39733688486111E-08i | 1 | 1.3973e-08 | 1-0.00754561917824996i | 1 | -0.0075455 | 0.999780183650457+0.460460887198384i | 1.1007 | 0.4316 | -89.9751078781149-193.851614617424i | 46.5967 | -114.8981 | -0.332666666666667 | 4657.78961620368i | 4657.7896 | 1.5708 | -0.15749528981792+38.4103083629663i | 38.4106 | 1.5749 | 1+139748.779724467i | 139748.7797 | 1.5708 | 1+15.0912383564999i | 15.1243 | 1.5046 | -3.92038746334463+0.275957124310872i | 11.888 | 175.9736 | 406.232019051286+735.144167665659i | 58.4847 | 61.0755
[5 empty] | 88 | 758.5776 | 51201.9230769231 | 1+222.732093101609i | 222.7343 | 1.5663 | 1+1.42988504213379E-08i | 1 | 1.4299e-08 | 1-0.00772137922752245i | 1 | -0.0077212 | 0.999769824025065+0.471186399089485i | 1.1052 | 0.44042 | -89.2805205907202-187.86001924938i | 46.3611 | -115.4194 | -0.332666666666667 | 4766.28347377929i | 4766.2835 | 1.5708 | -0.2120463622028+39.3049993791663i | 39.3056 | 1.5762 | 1+143003.946971834i | 143003.947 | 1.5708 | 1+15.4427584550449i | 15.4751 | 1.5061 | -3.92003484954872+0.275114743171492i | 11.8871 | 175.9855 | 401.66581304946+711.85543480193i | 58.2482 | 60.5661
[5 empty] | 89 | 776.2471 | 51201.9230769231 | 1+227.920190026901i | 227.9224 | 1.5664 | 1+1.46319134338258E-08i | 1 | 1.4632e-08 | 1-0.00790123325426591i | 1 | -0.0079011 | 0.99975897616557+0.482161740246273i | 1.11 | 0.44937 | -88.5616043192385-181.994785911953i | 46.1242 | -115.9483 | -0.332666666666667 | 4877.30447794192i | 4877.3045 | 1.5708 | -0.26916834742379+40.2205304263003i | 40.2214 | 1.5775 | 1+146334.936804766i | 146334.9368 | 1.5708 | 1+15.8024665085318i | 15.8341 | 1.5076 | -3.9196826583584+0.274417320373248i | 11.8863 | 175.9953 | 397.075906118379+689.058968105491i | 58.0104 | 60.0469
[5 empty] | 90 | 794.3282 | 51201.9230769231 | 1+233.229133253826i | 233.2313 | 1.5665 | 1+1.49727344804925E-08i | 1 | 1.4973e-08 | 1-0.00808527661946596i | 1 | -0.0080851 | 0.999747617062208+0.493392729939905i | 1.1149 | 0.45845 | -87.818302216624-176.25399749779i | 45.8858 | -116.4847 | -0.332666666666667 | 4990.91149349751i | 4990.9115 | 1.5708 | -0.32898240887004+41.1573869310479i | 41.1587 | 1.5788 | 1+149743.515358164i | 149743.5154 | 1.5708 | 1+16.1705532389319i | 16.2014 | 1.509 | -3.91933014632835+0.273864479578832i | 11.8854 | 176.0029 | 392.458628575409+666.747292169918i | 57.7712 | 59.5182
[5 empty] | 91 | 812.8305 | 51201.9230769231 | 1+238.661737654354i | 238.6638 | 1.5666 | 1+1.53214942691684E-08i | 1 | 1.5321e-08 | 1-0.00827360690535094i | 1 | -0.0082734 | 0.999735722620797+0.504885322989775i | 1.12 | 0.46765 | -87.0505924299752-170.635827410211i | 45.646 | -117.0286 | -0.332666666666667 | 5107.16475638947i | 5107.1648 | 1.5708 | -0.39161542018527+42.1160656271288i | 42.1179 | 1.5801 | 1+153231.489905495i | 153231.4899 | 1.5708 | 1+16.5472138107019i | 16.5774 | 1.5104 | -3.91897656941707+0.273455916749023i | 11.8845 | 176.0085 | 387.810608701635+644.913309967228i | 57.5305 | 58.9799
[5 empty] | 92 | 831.7638 | 51201.9230769231 | 1+244.220883667248i | 244.2229 | 1.5667 | 1+1.56783777169098E-08i | 1 | 1.5678e-08 | 1-0.00846632396713127i | 1 | -0.0084661 | 0.999723267611632+0.516645612920842i | 1.1253 | 0.47699 | -86.2584910119352-165.13853640437i | 45.4047 | -117.5799 | -0.332666666666667 | 5226.12590563659i | 5226.1259 | 1.5708 | -0.45720023438384+43.0970748186772i | 43.0995 | 1.5814 | 1+156800.709817032i | 156800.7098 | 1.5708 | 1+16.9326479342626i | 16.9622 | 1.5118 | -3.91862118143984+0.273191399930312i | 11.8837 | 176.012 | 383.12877790116+623.550288710712i | 57.2884 | 58.4321
[5 empty] | 93 | 851.138 | 51201.9230769231 | 1+249.909518825309i | 249.9115 | 1.5668 | 1+1.60435740480445E-08i | 1 | 1.6044e-08 | 1-0.00866352998594404i | 1 | -0.0086633 | 0.99971022561597+0.528679835194493i | 1.1309 | 0.48645 | -85.4420547756451-159.760469202563i | 45.1619 | -118.1385 | -0.332666666666667 | 5347.85801601484i | 5347.858 | 1.5708 | -0.52587596564979+44.1009346497518i | 44.1041 | 1.5827 | 1+160453.067540417i | 160453.0675 | 1.5708 | 1+17.3270599718881i | 17.3559 | 1.5131 | -3.91826323251802+0.273070769059953i | 11.8829 | 176.0134 | 378.410375928724+602.651844878582i | 57.0448 | 57.8749
[5 empty] | 94 | 870.9636 | 51201.9230769231 | 1+255.730659318193i | 255.7326 | 1.5669 | 1+1.64172768945013E-08i | 1 | 1.6417e-08 | 1-0.0088653295230307i | 1 | -0.0088651 | 0.999696568969988+0.540994370514668i | 1.1367 | 0.49603 | -84.6013840690298-154.500050878144i | 44.9175 | -118.7043 | -0.332666666666667 | 5472.42563150043i | 5472.4256 | 1.5708 | -0.59778828441662+45.1281773801225i | 45.1321 | 1.584 | 1+164190.499604059i | 164190.4996 | 1.5708 | 1+17.7306590460614i | 17.7588 | 1.5145 | -3.91790196752195+0.273093935788018i | 11.8821 | 176.0127 | 373.652956072893+582.211928369197i | 56.7996 | 57.3084
[5 empty] | 95 | 891.2509 | 51201.9230769231 | 1+261.687391591645i | 261.6893 | 1.567 | 1+1.6799684398476E-08i | 1 | 1.68e-08 | 1-0.00907182957517701i | 1 | -0.0090716 | 0.99968226870611+0.553595748210998i | 1.1427 | 0.50573 | -83.7366254427541-149.355783004883i | 44.6715 | -119.2773 | -0.332666666666667 | 5599.89479949198i | 5599.8948 | 1.5708 | -0.67308972635392+46.1793476674822i | 46.1843 | 1.5854 | 1+168014.98764391i | 168014.9876 | 1.5708 | 1+18.143659150354i | 18.1712 | 1.5157 | -3.9175366245039+0.273260883315912i | 11.8813 | 176.0099 | 368.854390176608+562.224805768706i | 56.5528 | 56.7326
[5 empty] | 96 | 912.0108 | 51201.9230769231 | 1+267.782873983959i | 267.7847 | 1.5671 | 1+1.71909993174887E-08i | 1 | 1.7191e-08 | 1-0.0092831396314439i | 1 | -0.0092829 | 0.999667294491559+0.566490649700734i | 1.149 | 0.51556 | -82.8479741849523-144.326239571269i | 44.4238 | -119.8572 | -0.332666666666667 | 5730.33310582957i | 5730.3331 | 1.5708 | -0.75194001591585+47.2550028562311i | 47.261 | 1.5867 | 1+171928.55945415i | 171928.5595 | 1.5708 | 1+18.5662792628878i | 18.5932 | 1.517 | -3.9171664331186+0.273571666250774i | 11.8806 | 176.005 | 364.012873372392+542.68504272353i | 56.3044 | 56.1478
[5 empty] | 97 | 933.2543 | 51201.9230769231 | 1+274.020338400586i | 274.0222 | 1.5671 | 1+1.75914291318894E-08i | 1 | 1.7591e-08 | 1-0.00949937173122029i | 1 | -0.0094991 | 0.999651614564018+0.579685912031333i | 1.1556 | 0.5255 | -81.9356766947951-139.410062662053i | 44.1745 | -120.4441 | -0.332666666666667 | 5863.80971062981i | 5863.8097 | 1.5708 | -0.83450640513823+48.3557132729883i | 48.3629 | 1.5881 | 1+175933.290062357i | 175933.2901 | 1.5708 | 1+18.9987434624406i | 19.025 | 1.5182 | -3.91679061302812+0.274026410475041i | 11.8798 | 175.998 | 359.126928405663+523.587485421873i | 56.0543 | 55.5539
[5 empty] | 98 | 954.9926 | 51201.9230769231 | 1+280.40309202772i | 280.4049 | 1.5672 | 1+1.8001186154866E-08i | 1 | 1.8001e-08 | 1-0.00972064052362763i | 1 | -0.0097203 | 0.999635195664258+0.593188531505541i | 1.1624 | 0.53556 | -81.0000326663222-134.605957912513i | 43.9234 | -121.0377 | -0.332666666666667 | 6000.39538495533i | 6000.3954 | 1.5708 | -0.92096402840248+49.4820625289864i | 49.4906 | 1.5894 | 1+180031.302829707i | 180031.3028 | 1.5708 | 1+19.4412810472553i | 19.467 | 1.5194 | -3.91640837228781+0.274625313030373i | 11.8791 | 175.9889 | 354.195409417447+504.927241201927i | 55.8025 | 54.9512
[5 empty] | 99 | 977.2372 | 51201.9230769231 | 1+286.934519085822i | 286.9363 | 1.5673 | 1+1.84204876450157E-08i | 1 | 1.842e-08 | 1-0.00994706332830848i | 1 | -0.0099467 | 0.999618002965591+0.607005667390932i | 1.1695 | 0.54572 | -80.0413970535742-129.912689744171i | 43.6706 | -121.6379 | -0.332666666666667 | 6140.16254833857i | 6140.1625 | 1.5708 | -1.0114962739191+50.6346478295099i | 50.6447 | 1.5908 | 1+184224.770576814i | 184224.7706 | 1.5708 | 1+19.894126656617i | 19.9192 | 1.5206 | -3.91601890571055+0.275368642015061i | 11.8783 | 175.9777 | 349.217505056658+486.699658318252i | 55.5489 | 54.3397
[5 empty] | 100 | 1000 | 51201.9230769231 | 1+293.618082623969i | 293.6198 | 1.5674 | 1+1.88495559215388E-08i | 1 | 1.885e-08 | 1-0.0101787601976309i | 1.0001 | -0.010178 | 0.9996+0.621144645715842i | 1.1769 | 0.556 | -79.0601817881466-125.329076394174i | 43.4159 | -122.2446 | -0.332666666666667 | 6283.18530717959i | 6283.1853 | 1.5708 | -1.10629517271869+51.8140802905413i | 51.8259 | 1.5921 | 1+188515.916735783i | 188515.9167 | 1.5708 | 1+20.3575203952619i | 20.3821 | 1.5217 | -3.91562139320602+0.2762567364939i | 11.8776 | 175.9643 | 344.192740792873+468.900304912371i | 55.2935 | 53.7197
[5 empty] | 1 | 1023.293 | 51201.9230769231 | 1+300.457326356019i | 300.459 | 1.5675 | 1+1.92886184821148E-08i | 1 | 1.9289e-08 | 1-0.010415853980342i | 1.0001 | -0.010415 | 0.99958114858078+0.635612963153733i | 1.1846 | 0.56638 | -78.0568572206935-120.853984754127i | 43.1594 | -122.8575 | -0.332666666666667 | 6429.53949403827i | 6429.5395 | 1.5708 | -1.20556180597554+53.0209852627833i | 53.0347 | 1.5935 | 1+192907.016529109i | 192907.0165 | 1.5708 | 1+20.831707960684i | 20.8557 | 1.5228 | -3.91521499809193+0.277290006419441i | 11.8768 | 175.9489 | 339.120980302666+451.524947248724i | 55.0362 | 53.0914
[5 empty] | 2 | 1047.1285 | 51201.9230769231 | 1+307.455876539526i | 307.4575 | 1.5675 | 1+1.97379081235251E-08i | 1 | 1.9738e-08 | 1-0.0106584703867036i | 1.0001 | -0.010658 | 0.999561408721543+0.650418290998021i | 1.1925 | 0.57687 | -77.0319532588866-116.486325037812i | 42.901 | -123.4765 | -0.332666666666667 | 6579.30270784171i | 6579.3027 | 1.5708 | -1.30950673152769+54.2560026632273i | 54.2718 | 1.5949 | 1+197400.398176025i | 197400.3982 | 1.5708 | 1+21.3169407734071i | 21.3404 | 1.5239 | -3.914798865374+0.27846893256337i | 11.8761 | 175.9313 | 334.002425806942+434.56952729234i | 54.7771 | 52.4548
[5 empty] | 3 | 1071.5193 | 51201.9230769231 | 1+314.617443898434i | 314.619 | 1.5676 | 1+2.01976630650847E-08i | 1 | 2.0198e-08 | 1-0.0109067380551457i | 1.0001 | -0.010906 | 0.999540738551401+0.665568479229499i | 1.2009 | 0.58745 | -75.9860601756798-112.225045300848i | 42.6407 | -124.1014 | -0.332666666666667 | 6732.55435502821i | 6732.5544 | 1.5708 | -1.41835043049837+55.5197873144464i | 55.5379 | 1.5963 | 1+201998.444126957i | 201998.4441 | 1.5708 | 1+21.8134761102914i | 21.8364 | 1.525 | -3.9143721199916+0.279794066456716i | 11.8754 | 175.9115 | 328.837617242698+418.030139719856i | 54.5161 | 51.8101
[5 empty] | 4 | 1096.4782 | 51201.9230769231 | 1+321.945825590551i | 321.9474 | 1.5677 | 1+2.06681270749489E-08i | 1 | 2.0668e-08 | 1-0.0111607886204724i | 1.0001 | -0.01116 | 0.999519094226153+0.681071560678505i | 1.2095 | 0.59813 | -74.9198290636464-108.069125838936i | 42.3784 | -124.732 | -0.332666666666667 | 6889.37569164964i | 6889.3757 | 1.5708 | -1.53232377496603+56.813009291791i | 56.8337 | 1.5978 | 1+206703.59232673i | 206703.5923 | 1.5708 | 1+22.3215772409448i | 22.344 | 1.526 | -3.91393386502563+0.281266030337393i | 11.8746 | 175.8896 | 323.627430160887+401.90300847044i | 54.2531 | 51.1577
[5 empty] | 5 | 1122.0185 | 51201.9230769231 | 1+329.444907220852i | 329.4464 | 1.5678 | 1+2.11495495993634E-08i | 1 | 2.115e-08 | 1-0.0114207567836562i | 1.0001 | -0.01142 | 0.999496429835282+0.69693575528403i | 1.2185 | 0.6089 | -73.8339719135441-104.017573494777i | 42.1142 | -125.368 | -0.332666666666667 | 7049.84986645445i | 7049.8499 | 1.5708 | -1.65166851767495+58.136354278671i | 58.1598 | 1.5992 | 1+211518.337507201i | 211518.3375 | 1.5708 | 1+22.8415135673124i | 22.8634 | 1.527 | -3.91348317986565+0.282885517103508i | 11.8739 | 175.8656 | 318.37307225225+386.18446295768i | 53.9881 | 50.4976
[5 empty] | 6 | 1148.1536 | 51201.9230769231 | 1+337.118664901681i | 337.1201 | 1.5678 | 1+2.16421858949228E-08i | 1 | 2.1642e-08 | 1-0.0116867803832583i | 1.0001 | -0.011686 | 0.999472697304577+0.713169474452043i | 1.2278 | 0.61976 | -72.7292612981401-100.069415906969i | 41.8479 | -126.0092 | -0.332666666666667 | 7214.06196497425i | 7214.062 | 1.5708 | -1.77663780482525+59.4905239301153i | 59.517 | 1.6007 | 1+216445.232509994i | 216445.2325 | 1.5708 | 1+23.3735607665166i | 23.3949 | 1.528 | -3.91301911833266+0.284653290270677i | 11.8732 | 175.8393 | 313.076078415217+370.870914076881i | 53.721 | 49.8301
[5 empty] | 7 | 1174.8976 | 51201.9230769231 | 1+344.971167360934i | 344.9726 | 1.5679 | 1+2.21462971639118E-08i | 1 | 2.2146e-08 | 1-0.0119590004685124i | 1.0001 | -0.011958 | 0.999447846294159+0.729781325515323i | 1.2375 | 0.6307 | -71.6065296457177-96.2236957371424i | 41.5795 | -126.6554 | -0.332666666666667 | 7382.09905463727i | 7382.0991 | 1.5708 | -1.9074967130299+60.8762362447975i | 60.9061 | 1.6021 | 1+221486.889640055i | 221486.8896 | 1.5708 | 1+23.9180009370248i | 23.9389 | 1.529 | -3.91254070675442+0.286570183931511i | 11.8724 | 175.8109 | 307.73830429425+355.958830154651i | 53.452 | 49.1555
[5 empty] | 8 | 1202.2644 | 51201.9230769231 | 1+353.006578099356i | 353.008 | 1.568 | 1+2.26621506927982E-08i | 1 | 2.2662e-08 | 1-0.012237561374111i | 1.0001 | -0.012237 | 0.999421824091702+0.746780116297191i | 1.2476 | 0.64171 | -70.4666680914988-92.4794649141572i | 41.3091 | -127.3063 | -0.332666666666667 | 7554.05023093271i | 7554.0502 | 1.5708 | -2.04452281157776+62.294225945729i | 62.3278 | 1.6036 | 1+226645.98205073i | 226645.9821 | 1.5708 | 1+24.475122748222i | 24.4955 | 1.53 | -3.9120469419897+0.288637102715196i | 11.8717 | 175.7803 | 302.361918233025+341.444712998349i | 53.1808 | 48.4739
[5 empty] | 9 | 1230.2688 | 51201.9230769231 | 1+361.229157598079i | 361.2305 | 1.568 | 1+2.31900199939508E-08i | 1 | 2.319e-08 | 1-0.0125226107967334i | 1.0001 | -0.012522 | 0.999394575500625+0.764174859781522i | 1.2581 | 0.6528 | -69.3106248994601-88.8357789363723i | 41.0366 | -127.9617 | -0.332666666666667 | 7730.00666465025i | 7730.0067 | 1.5708 | -2.18800675119526+63.7452448698184i | 63.7828 | 1.6051 | 1+231925.245161101i | 231925.2452 | 1.5708 | 1+25.0452215934668i | 25.0652 | 1.5309 | -3.91153678939819+0.290855021745008i | 11.8709 | 175.7474 | 296.94939160469+327.325074212172i | 52.9075 | 47.7857
[5 empty] | 10 | 1258.9254 | 51201.9230769231 | 1+369.643265577595i | 369.6446 | 1.5681 | 1+2.37301849506604E-08i | 1 | 2.373e-08 | 1-0.0128142998733566i | 1.0001 | -0.012814 | 0.999366042723016+0.78197477889156i | 1.2689 | 0.66396 | -68.1394034516307-85.2916912745884i | 40.7619 | -128.6213 | -0.332666666666667 | 7910.06165022013i | 7910.0617 | 1.5708 | -2.33825288055556+65.2300623665058i | 65.272 | 1.6066 | 1+237327.478106351i | 237327.4781 | 1.5708 | 1+25.6285997467132i | 25.6481 | 1.5318 | -3.91100918075248+0.293224986591383i | 11.8701 | 175.7123 | 291.503487500672+313.596411953372i | 52.632 | 47.091
[5 empty] | 11 | 1288.2496 | 51201.9230769231 | 1+378.253363309326i | 378.2547 | 1.5682 | 1+2.4282931965537E-08i | 1 | 2.4283e-08 | 1-0.01311278326139i | 1.0001 | -0.013112 | 0.999336165237025+0.800189311380024i | 1.2802 | 0.67518 | -66.9540598068472-81.8462479193886i | 40.4851 | -129.2848 | -0.332666666666667 | 8094.31065517899i | 8094.3107 | 1.5708 | -2.49557989184287+66.7494657056819i | 66.7961 | 1.6082 | 1+242855.545221893i | 242855.5452 | 1.5708 | 1+26.2255665227799i | 26.2446 | 1.5327 | -3.91046301208854+0.295748113217977i | 11.8693 | 175.675 | 286.02724777997+300.255188306839i | 52.3544 | 46.3902
[5 empty] | 12 | 1318.2567 | 51201.9230769231 | 1+387.06401598106i | 387.0653 | 1.5682 | 1+2.48485541123644E-08i | 1 | 2.4849e-08 | 1-0.0134182192206767i | 1.0001 | -0.013417 | 0.9993048796685+0.818828114833142i | 1.2919 | 0.68646 | -65.7556998360646-78.4984821170247i | 40.206 | -129.9518 | -0.332666666666667 | 8282.85137078811i | 8282.8514 | 1.5708 | -2.66032149674136+68.3042604951089i | 68.356 | 1.6097 | 1+248512.377562085i | 248512.3776 | 1.5708 | 1+26.8364384413535i | 26.8551 | 1.5336 | -3.90989714149124+0.298425587917996i | 11.8685 | 175.6353 | 280.523978502228+287.297807458219i | 52.0746 | 45.6835
[5 empty] | 13 | 1348.9629 | 51201.9230769231 | 1+396.079895117464i | 396.0812 | 1.5683 | 1+2.54273512914915E-08i | 1 | 2.5427e-08 | 1-0.0137307696974054i | 1.0001 | -0.01373 | 0.999272119656556+0.837901071791214i | 1.3041 | 0.69779 | -64.545475946579-75.2474093378175i | 39.9248 | -130.6222 | -0.332666666666667 | 8475.7837638305i | 8475.7838 | 1.5708 | -2.83282713428226+69.895271107564i | 69.9527 | 1.6113 | 1+254300.97445431i | 254300.9745 | 1.5708 | 1+27.4615393948108i | 27.4797 | 1.5344 | -3.90931038681099+0.301258667237804i | 11.8677 | 175.5934 | 274.997233789829+274.720594845052i | 51.7925 | 44.9712
[5 empty] | 14 | 1380.3843 | 51201.9230769231 | 1+405.305781056997i | 405.307 | 1.5683 | 1+2.60196303888443E-08i | 1 | 2.602e-08 | 1-0.0140506004099759i | 1.0001 | -0.01405 | 0.999237815712815+0.857418294988483i | 1.3167 | 0.70916 | -63.3245834127992-72.0920225201221i | 39.6413 | -131.2956 | -0.332666666666667 | 8673.21012961475i | 8673.2101 | 1.5708 | -3.01346271205108+71.5233411179338i | 71.5868 | 1.6129 | 1+260224.405089263i | 260224.4051 | 1.5708 | 1+28.1012008199518i | 28.119 | 1.5352 | -3.90870152330818+0.304248677884682i | 11.8669 | 175.5491 | 269.450798186244+262.519777461826i | 51.5082 | 44.2535
[5 empty] | 15 | 1412.5375 | 51201.9230769231 | 1+414.746565486503i | 414.7478 | 1.5684 | 1+2.66257054386397E-08i | 1 | 2.6626e-08 | 1-0.0143778809368654i | 1.0001 | -0.014377 | 0.999201895074012+0.877390132715026i | 1.3297 | 0.72058 | -62.0942563364515-69.0312876313353i | 39.3556 | -131.9717 | -0.332666666666667 | 8875.23514621322i | 8875.2351 | 1.5708 | -3.20261138232647+73.1893337504875i | 73.2594 | 1.6145 | 1+266285.810148271i | 266285.8102 | 1.5708 | 1+28.7557618737308i | 28.7731 | 1.536 | -3.90806928122128+0.307397016615278i | 11.866 | 175.5025 | 263.88866759975+250.691465488402i | 51.2216 | 43.5309
[5 empty] | 16 | 1445.4398 | 51201.9230769231 | 1+424.407254034849i | 424.4084 | 1.5684 | 1+2.72458977898916E-08i | 1 | 2.7246e-08 | 1-0.0147127848065414i | 1.0001 | -0.014712 | 0.999164281547658+0.897827174303568i | 1.3433 | 0.73203 | -60.8557632641577-66.0641395850939i | 39.0676 | -132.6501 | -0.332666666666667 | 9081.96592996385i | 9081.9659 | 1.5708 | -3.40067435479771+74.8941323365712i | 74.9713 | 1.6162 | 1+272488.403468529i | 272488.4035 | 1.5708 | 1+29.4255696130829i | 29.4426 | 1.5368 | -3.9074123432551+0.310705150101122i | 11.8652 | 175.4536 | 258.315028942668+239.231635401815i | 50.9328 | 42.8035
[5 empty] | 17 | 1479.1084 | 51201.9230769231 | 1+434.292968926979i | 434.2941 | 1.5685 | 1+2.78805362767937E-08i | 1 | 2.7881e-08 | 1-0.0150554895894686i | 1.0001 | -0.015054 | 0.99912489535042+0.918740255744072i | 1.3573 | 0.74351 | -59.6104024951377-63.1894785508486i | 38.7773 | -133.3306 | -0.332666666666667 | 9293.51209226457i | 9293.5121 | 1.5708 | -3.60807174758416+76.6386407829607i | 76.7235 | 1.6178 | 1+278835.473747116i | 278835.4737 | 1.5708 | 1+30.1109791789372i | 30.1276 | 1.5376 | -3.90672934198525+0.314174614767285i | 11.8643 | 175.4022 | 252.734238596364+228.136114719315i | 50.6416 | 42.0717
[5 empty] | 18 | 1513.5612 | 51201.9230769231 | 1+444.408951699781i | 444.4101 | 1.5685 | 1+2.85299573930724E-08i | 1 | 2.853e-08 | 1-0.0154061769922591i | 1.0001 | -0.015405 | 0.999083652938893+0.940140465429137i | 1.3719 | 0.75501 | -58.3594971162165-60.4061666883497i | 38.4848 | -134.0127 | -0.332666666666667 | 9509.98579769078i | 9509.9858 | 1.5708 | -3.82524347836217+78.4237840511257i | 78.517 | 1.6195 | 1+285330.386284708i | 285330.3863 | 1.5708 | 1+30.8123539845181i | 30.8286 | 1.5384 | -3.9060188571749+0.317807016599962i | 11.8633 | 175.3485 | 247.15079985065+217.400568505565i | 50.3481 | 41.3357
[5 empty] | 19 | 1548.8166 | 51201.9230769231 | 1+454.760565981222i | 454.7617 | 1.5686 | 1+2.91945054703994E-08i | 1 | 2.9195e-08 | 1-0.0157650329540157i | 1.0001 | -0.015764 | 0.999040466832392+0.962039150033202i | 1.3869 | 0.76653 | -57.1043898052826-57.7130253353488i | 38.19 | -134.6963 | -0.332666666666667 | 9731.50182346647i | 9731.5018 | 1.5708 | -4.05265019748944+80.2505086476561i | 80.3528 | 1.6213 | 1+291976.584769903i | 291976.5848 | 1.5708 | 1+31.5300659080314i | 31.5459 | 1.5391 | -3.90527941299992+0.321604030918493i | 11.8624 | 175.2923 | 241.569339482842+207.020487759561i | 50.0524 | 40.596
[5 empty] | 20 | 1584.8932 | 51201.9230769231 | 1+465.353300334214i | 465.3544 | 1.5686 | 1+2.98745328609619E-08i | 1 | 2.9875e-08 | 1-0.0161322477449194i | 1.0001 | -0.016131 | 0.998995245427396+0.98444792052871i | 1.4025 | 0.77806 | -55.8464374477613-55.1088326720638i | 37.8929 | -135.3809 | -0.332666666666667 | 9958.17762032063i | 9958.1776 | 1.5708 | -4.29077426510622+82.1197831261126i | 82.2318 | 1.623 | 1+298777.593105109i | 298777.5931 | 1.5708 | 1+32.2644954898388i | 32.28 | 1.5398 | -3.90450947517852+0.325567402107009i | 11.8614 | 175.2336 | 235.994583655942+196.991179777301i | 49.7543 | 39.8527
[5 empty] | 21 | 1621.8101 | 51201.9230769231 | 1+476.192771166721i | 476.1938 | 1.5687 | 1+3.05704001242833E-08i | 1 | 3.057e-08 | 1-0.016508016067113i | 1.0001 | -0.016507 | 0.998947892803242+1.00737865834239i | 1.4187 | 0.7896 | -54.5870056134449-52.5923218807352i | 37.5934 | -136.0662 | -0.332666666666667 | 10190.1333747611i | 10190.1334 | 1.5708 | -4.5401207742857+84.0325986005663i | 84.1552 | 1.6248 | 1+305737.017274968i | 305737.0173 | 1.5708 | 1+33.016032134226i | 33.0312 | 1.5405 | -3.90370744800155+0.329698943300546i | 11.8604 | 175.1724 | 230.431333327108+187.307760564827i | 49.4538 | 39.1062
[5 empty] | 22 | 1659.5869 | 51201.9230769231 | 1+487.28472570966i | 487.2858 | 1.5687 | 1+3.12824762183979E-08i | 1 | 3.1282e-08 | 1-0.0168925371579349i | 1.0001 | -0.016891 | 0.998898308518665+1.03084352165495i | 1.4354 | 0.80114 | -53.3274629431083-50.1621798130343i | 37.2917 | -136.7519 | -0.332666666666667 | 10427.4920727993i | 10427.4921 | 1.5708 | -4.80121862240444+85.989969271101i | 86.1239 | 1.6266 | 1+312858.547258295i | 312858.5473 | 1.5708 | 1+33.7850743158697i | 33.7999 | 1.5412 | -3.90287167125889+0.334000536020138i | 11.8594 | 175.1087 | 224.884439366258+177.965149353294i | 49.1511 | 38.3568
[5 empty] | 23 | 1698.2437 | 51201.9230769231 | 1+498.635045064143i | 498.636 | 1.5688 | 1+3.20111386954758E-08i | 1 | 3.2011e-08 | 1-0.0172860148955569i | 1.0001 | -0.017284 | 0.998846387398749+1.05485495184753i | 1.4527 | 0.81266 | -52.0691754956896-47.8170461722734i | 36.9877 | -137.4376 | -0.332666666666667 | 10670.3795651586i | 10670.3796 | 1.5708 | -5.07462163300416+87.992932961555i | 88.1391 | 1.6284 | 1+320145.95898455i | 320145.959 | 1.5708 | 1+34.5720297911139i | 34.5865 | 1.5419 | -3.90200041705879+0.33847412975097i | 11.8583 | 175.0424 | 219.35877759051+168.958065243976i | 48.846 | 37.6048
[5 empty] | 24 | 1737.8008 | 51201.9230769231 | 1+510.249747319737i | 510.2507 | 1.5688 | 1+3.27567739020078E-08i | 1 | 3.2757e-08 | 1-0.0176886579070842i | 1.0002 | -0.017687 | 0.998792019311839+1.07942568009823i | 1.4706 | 0.82418 | -50.8135011073676-45.5555132113991i | 36.6814 | -138.123 | -0.332666666666667 | 10918.9246340026i | 10918.9246 | 1.5708 | -5.3609097305263+90.0425516697895i | 90.202 | 1.6303 | 1+327603.116335893i | 327603.1163 | 1.5708 | 1+35.3773158141684i | 35.3914 | 1.5425 | -3.90109188653544+0.343121741457388i | 11.8572 | 174.9735 | 213.859223922492+160.28102598644i | 48.5385 | 36.8504
[5 empty] | 25 | 1778.2794 | 51201.9230769231 | 1+522.134990745314i | 522.1359 | 1.5689 | 1+3.35197771836498E-08i | 1 | 3.352e-08 | 1-0.0181006796791709i | 1.0002 | -0.018099 | 0.998735088935933+1.10456873413241i | 1.4891 | 0.83567 | -49.5617838136643-43.3761259417673i | 36.3728 | -138.8078 | -0.332666666666667 | 11173.2590612166i | 11173.2591 | 1.5708 | -5.66069017040889+92.1399121307733i | 92.3136 | 1.6322 | 1+335233.973195857i | 335233.9732 | 1.5708 | 1+36.2013593583418i | 36.2152 | 1.5432 | -3.90014420644125+0.347945455027973i | 11.856 | 174.9019 | 208.390629879915+151.928348868606i | 48.2288 | 36.0941
[5 empty] | 26 | 1819.7009 | 51201.9230769231 | 1+534.297077054253i | 534.298 | 1.5689 | 1+3.43005530948409E-08i | 1 | 3.4301e-08 | 1-0.0185222986712141i | 1.0002 | -0.01852 | 0.99867547551407+1.13029744513011i | 1.5083 | 0.84714 | -48.3153483846824-41.2773828418074i | 36.0619 | -139.4917 | -0.332666666666667 | 11433.5176982803i | 11433.5177 | 1.5708 | -5.97459882715706+94.2861263927847i | 94.4752 | 1.6341 | 1+343042.575545752i | 343042.5755 | 1.5708 | 1+37.0445973424282i | 37.0581 | 1.5438 | -3.89915542561944+0.352947420643591i | 11.8549 | 174.8277 | 202.957798599762+143.894153673134i | 47.9167 | 35.3361
[5 empty] | 27 | 1862.0871 | 51201.9230769231 | 1+546.742454745707i | 546.7434 | 1.569 | 1+3.50995156133046E-08i | 1 | 3.51e-08 | 1-0.0189537384311845i | 1.0002 | -0.018951 | 0.99861305259819+1.15662545479448i | 1.5281 | 0.85858 | -47.0754950218255-39.2577370489726i | 35.7487 | -140.1742 | -0.332666666666667 | 11699.8385377682i | 11699.8385 | 1.5708 | -6.30330154311846+96.4823324070341i | 96.688 | 1.636 | 1+351033.063609909i | 351033.0636 | 1.5708 | 1+37.907476862369i | 37.9207 | 1.5444 | -3.89812351135393+0.358129854060871i | 11.8536 | 174.7508 | 197.565461593311+136.172367631141i | 47.6023 | 34.5766
[5 empty] | 28 | 1905.4607 | 51201.9230769231 | 1+559.477722523663i | 559.4786 | 1.569 | 1+3.59170883595438E-08i | 1 | 3.5917e-08 | 1-0.0193952277141537i | 1.0002 | -0.019393 | 0.99854768778092+1.18356672258474i | 1.5485 | 0.86998 | -45.8434942618748-37.3155980130153i | 35.4333 | -140.8552 | -0.332666666666667 | 11972.3627865146i | 11972.3628 | 1.5708 | -6.64749554082366+98.7296946310204i | 98.9532 | 1.638 | 1+359209.674050867i | 359209.6741 | 1.5708 | 1+38.7904554283073i | 38.8033 | 1.545 | -3.89704634559127+0.363495035802788i | 11.8523 | 174.6712 | 192.218256418117+128.756732282129i | 47.2857 | 33.816
[5 empty] | 29 | 1949.8446 | 51201.9230769231 | 1+572.509632795657i | 572.5105 | 1.569 | 1+3.67537048214496E-08i | 1 | 3.6754e-08 | 1-0.0198470006035828i | 1.0002 | -0.019844 | 0.998479242414718+1.21113553311766i | 1.5697 | 0.88134 | -44.6205821311319-35.4493335836139i | 35.1157 | -141.5342 | -0.332666666666667 | 12251.2349404832i | 12251.2349 | 1.5708 | -7.00791090188828+101.029404645942i | 101.2722 | 1.6401 | 1+367576.742215704i | 367576.7422 | 1.5708 | 1+39.6940012071656i | 39.7066 | 1.5456 | -3.89592172103216+0.369045310247923i | 11.851 | 174.5887 | 186.920705440223+121.64081212849i | 46.9667 | 33.0545
[5 empty] | 30 | 1995.2623 | 51201.9230769231 | 1+585.845095253025i | 585.8459 | 1.5691 | 1+3.76098085841448E-08i | 1 | 3.761e-08 | 1-0.0203092966354382i | 1.0002 | -0.020307 | 0.998407571317786+1.23934650374152i | 1.5915 | 0.89265 | -43.40795558861-33.6572725009138i | 34.7958 | -142.211 | -0.332666666666667 | 12536.6028613816i | 12536.6029 | 1.5708 | -7.38531211561527+103.382681788489i | 103.6461 | 1.6421 | 1+376138.704434719i | 376138.7044 | 1.5708 | 1+40.6185932708764i | 40.6309 | 1.5462 | -3.89474733708861+0.374783084609197i | 11.8496 | 174.5035 | 181.677195844624+114.818004954521i | 46.6455 | 32.2924
[5 empty] | 31 | 2041.7379 | 51201.9230769231 | 1+599.491180534469i | 599.492 | 1.5691 | 1+3.84858535651758E-08i | 1 | 3.8486e-08 | 1-0.0207823609251949i | 1.0002 | -0.020779 | 0.998332522466119+1.26821459228634i | 1.614 | 0.90391 | -42.2067682930198-31.9377072536369i | 34.4738 | -142.8853 | -0.332666666666667 | 12828.6178550586i | 12828.6179 | 1.5708 | -7.78049970057778+105.790773797352i | 106.0765 | 1.6442 | 1+384900.100373609i | 384900.1004 | 1.5708 | 1+41.5647218503899i | 41.5767 | 1.5467 | -3.89352079570242+0.380710827792093i | 11.8482 | 174.4153 | 176.49196103458+108.281553663827i | 46.322 | 31.53
[5 empty] | 32 | 2089.2961 | 51201.9230769231 | 1+613.455123975043i | 613.4559 | 1.5692 | 1+3.93823042551879E-08i | 1 | 3.9382e-08 | 1-0.0212664442978015i | 1.0002 | -0.021263 | 0.998253936671039+1.29775510499482i | 1.6373 | 0.91511 | -41.0181267236183-30.288897266097i | 34.1496 | -143.5568 | -0.332666666666667 | 13127.4347517293i | 13127.4348 | 1.5708 | -8.19431190262748+108.254957474789i | 108.5646 | 1.6463 | 1+393865.575440475i | 393865.5754 | 1.5708 | 1+42.5328885956029i | 42.5446 | 1.5473 | -3.89223959702302+0.386831069122319i | 11.8467 | 174.3243 | 171.369063541356+102.024559475373i | 45.9963 | 30.7675
[5 empty] | 33 | 2137.9621 | 51201.9230769231 | 1+627.744329442381i | 627.7451 | 1.5692 | 1+4.02996359642022E-08i | 1 | 4.03e-08 | 1-0.0217618034206692i | 1.0002 | -0.021758 | 0.998171647241541+1.32798370463777i | 1.6613 | 0.92624 | -39.8430866800433-28.7090723728825i | 33.8232 | -144.2252 | -0.332666666666667 | 13433.2119880674i | 13433.212 | 1.5708 | -8.62762647292539+110.776539363602i | 111.112 | 1.6485 | 1+403039.883248864i | 403039.8833 | 1.5708 | 1+43.5236068413384i | 43.5351 | 1.5478 | -3.89090113493998+0.393146396931527i | 11.8451 | 174.2303 | 166.312379545538+96.039996307833i | 45.6683 | 30.005
[5 empty] | 34 | 2187.7616 | 51201.9230769231 | 1+642.36637326237i | 642.3672 | 1.5692 | 1+4.12383350736336E-08i | 1 | 4.1238e-08 | 1-0.0222687009397621i | 1.0002 | -0.022265 | 0.998085479630709+1.35891641881886i | 1.6861 | 0.93731 | -38.6826501810447-27.1964365379976i | 33.4947 | -144.8903 | -0.332666666666667 | 13746.1116912112i | 13746.1117 | 1.5708 | -9.0813625297708+113.356856439887i | 113.72 | 1.6507 | 1+412427.888138216i | 412427.8881 | 1.5708 | 1+44.5374018795243i | 44.5486 | 1.5483 | -3.88950269246878+0.399659456989737i | 11.8435 | 174.1333 | 161.325585089833+90.3207261738177i | 45.3382 | 29.243
[5 empty] | 35 | 2238.7211 | 51201.9230769231 | 1+657.329008236188i | 657.3298 | 1.5693 | 1+4.2198899294175E-08i | 1 | 4.2199e-08 | 1-0.0227874056188545i | 1.0003 | -0.022783 | 0.997995251065491+1.3905696484726i | 1.7116 | 0.9483 | -37.5377627767679-25.7491717740891i | 33.1641 | -145.5517 | -0.332666666666667 | 14066.299764725i | 14066.2998 | 1.5708 | -9.5564825081737+115.997276821912i | 116.3903 | 1.653 | 1+422034.567752988i | 422034.5678 | 1.5708 | 1+45.574811237709i | 45.5858 | 1.5489 | -3.888041436986+0.406372950771779i | 11.8418 | 174.0332 | 156.41214404159+84.8595154007625i | 45.0059 | 28.4815
[5 empty] | 36 | 2290.8677 | 51201.9230769231 | 1+672.640167750949i | 672.6409 | 1.5693 | 1+4.31818379296905E-08i | 1 | 4.3182e-08 | 1-0.0233181924820329i | 1.0003 | -0.023314 | 0.997900770159001+1.42296017656033i | 1.738 | 0.95921 | -36.4093112839246-24.3654422168277i | 32.8315 | -146.2092 | -0.332666666666667 | 14393.9459765635i | 14393.946 | 1.5708 | -10.0539942013086+118.699200495513i | 119.1242 | 1.6553 | 1+431865.01568187i | 431865.0157 | 1.5708 | 1+46.6363849640657i | 46.6471 | 1.5494 | -3.88651441531232+0.413289633544811i | 11.84 | 173.93 | 151.575297841516+79.6490514930081i | 44.6715 | 27.7208
[5 empty] | 37 | 2344.2288 | 51201.9230769231 | 1+688.307969986097i | 688.3087 | 1.5693 | 1+4.41876721472556E-08i | 1 | 4.4188e-08 | 1-0.023861342959518i | 1.0003 | -0.023857 | 0.997801836504569+1.45610517696877i | 1.7652 | 0.97004 | -35.2981219479961-23.0433983096918i | 32.4968 | -146.8626 | -0.332666666666667 | 14729.2240490852i | 14729.224 | 1.5708 | -10.5749528981794+121.464060056387i | 121.9235 | 1.6576 | 1+441924.444158476i | 441924.4442 | 1.5708 | 1+47.722685919036i | 47.7332 | 1.5498 | -3.88491854864093+0.420412312262867i | 11.8382 | 173.8237 | 146.818057053731+74.681960450349i | 44.335 | 26.9611
[5 empty] | 38 | 2398.8329 | 51201.9230769231 | 1+704.340722217763i | 704.3414 | 1.5694 | 1+4.5216935253486E-08i | 1 | 4.5217e-08 | 1-0.0244171450368824i | 1.0003 | -0.024412 | 0.997698240250651+1.49002222361586i | 1.7932 | 0.98078 | -34.2049590316005-21.7811810551961i | 32.1601 | -147.5117 | -0.332666666666667 | 15072.311751162i | 15072.3118 | 1.5708 | -11.120463622028+124.29332146967i | 124.7898 | 1.66 | 1+452218.186824934i | 452218.1868 | 1.5708 | 1+48.8342900737649i | 48.8445 | 1.5503 | -3.88325062731018+0.427743843253829i | 11.8363 | 173.7142 | 142.143194711739+69.9508243616303i | 43.9964 | 26.2025
[5 empty] | 39 | 2454.7089 | 51201.9230769231 | 1+720.746925223401i | 720.7476 | 1.5694 | 1+4.62701729773047E-08i | 1 | 4.627e-08 | 1-0.0249858934077445i | 1.0003 | -0.024981 | 0.997589761655703+1.5247292997687i | 1.8221 | 0.99142 | -33.1305238233843-20.5769262899908i | 31.8214 | -148.1561 | -0.332666666666667 | 15423.3909924349i | 15423.391 | 1.5708 | -11.6916834742379+127.188484847212i | 127.7247 | 1.6625 | 1+462751.701559863i | 462751.7016 | 1.5708 | 1+49.9717868154891i | 49.9818 | 1.5508 | -3.88150730541916+0.435287129683239i | 11.8343 | 173.6014 | 137.553241435303+65.4481990976877i | 43.6557 | 25.4452
[5 empty] | 40 | 2511.8864 | 51201.9230769231 | 1+737.535277789009i | 737.536 | 1.5694 | 1+4.73479437592944E-08i | 1 | 4.7348e-08 | 1-0.025567889630019i | 1.0003 | -0.025562 | 0.997476170622079+1.56024480757845i | 1.8518 | 1.002 | -32.0754540573951-19.4287689431926i | 31.4808 | -148.7958 | -0.332666666666667 | 15782.6479197648i | 15782.6479 | 1.5708 | -12.2898240887004+130.151085242959i | 130.73 | 1.6649 | 1+473530.573372205i | 473530.5734 | 1.5708 | 1+51.135779260038i | 51.1456 | 1.5512 | -3.87968509528559+0.443045118778464i | 11.8322 | 173.4853 | 133.05048227515+61.1666319359201i | 43.313 | 24.6894
[5 empty] | 41 | 2570.3958 | 51201.9230769231 | 1+754.714681321331i | 754.7153 | 1.5695 | 1+4.84508190477891E-08i | 1 | 4.8451e-08 | 1-0.0261634422858061i | 1.0003 | -0.026157 | 0.99735722620797+1.59658757783746i | 1.8825 | 1.0124 | -31.0403237288419-18.3348472396786i | 31.1383 | -149.4306 | -0.332666666666667 | 16150.2730159297i | 16150.273 | 1.5708 | -12.9161542018527+133.182693466855i | 133.8075 | 1.6675 | 1+484560.517362463i | 484560.5174 | 1.5708 | 1+52.3268845716122i | 52.3364 | 1.5517 | -3.87778036174637+0.451020798796063i | 11.83 | 173.3658 | 128.636955225797+57.0986789585747i | 42.9683 | 23.9352
[5 empty] | 42 | 2630.268 | 51201.9230769231 | 1+772.294244567519i | 772.2949 | 1.5695 | 1+4.95793836018655E-08i | 1 | 4.9579e-08 | 1-0.0267728671450073i | 1.0004 | -0.026766 | 0.997232676116324+1.63377687996357i | 1.9141 | 1.0228 | -30.0256432885696-17.2933068128746i | 30.794 | -150.0602 | -0.332666666666667 | 16526.4612006218i | 16526.4612 | 1.5708 | -13.5720023438384+136.284916917708i | 136.959 | 1.6701 | 1+495847.381752945i | 495847.3818 | 1.5708 | 1+53.5457342900146i | 53.5551 | 1.5521 | -3.87578931630155+0.459217195714022i | 11.8277 | 173.2429 | 124.31445133215+53.2369220783777i | 42.6217 | 23.1827
[5 empty] | 43 | 2691.5348 | 51201.9230769231 | 1+790.283288444703i | 790.2839 | 1.5695 | 1+5.07342358013883E-08i | 1 | 5.0734e-08 | 1-0.0273964873327497i | 1.0004 | -0.02739 | 0.9971022561597+1.67183243221704i | 1.9466 | 1.033 | -29.031860195445-16.3023046946645i | 30.4478 | -150.6844 | -0.332666666666667 | 16911.4119337961i | 16911.4119 | 1.5708 | -14.2587596564978+139.459400435456i | 140.1864 | 1.6727 | 1+507397.150988549i | 507397.151 | 1.5708 | 1+54.7929746654994i | 54.8021 | 1.5525 | -3.87370801110279+0.46763736962965i | 11.8254 | 173.1165 | 120.084516302626+49.5739855579069i | 42.2732 | 22.4321
[5 empty] | 44 | 2754.2287 | 51201.9230769231 | 1+808.691350982056i | 808.692 | 1.5696 | 1+5.19159879642801E-08i | 1 | 5.1916e-08 | 1-0.0280346335007113i | 1.0004 | -0.028027 | 0.996965689699883+1.71077441215539i | 1.9801 | 1.0432 | -28.059359803225-15.3600131533984i | 30.0999 | -151.3032 | -0.332666666666667 | 17305.3293214267i | 17305.3293 | 1.5708 | -14.9778828441663+142.707827173277i | 143.4917 | 1.6754 | 1+519215.948909803i | 519215.9489 | 1.5708 | 1+56.0692670014225i | 56.0782 | 1.553 | -3.87153233278943+0.476284410843092i | 11.8229 | 172.9866 | 115.948453530866+46.1025519029395i | 41.9227 | 21.6834
[5 empty] | 45 | 2818.3829 | 51201.9230769231 | 1+827.528192377993i | 827.5288 | 1.5696 | 1+5.31252666711799E-08i | 1 | 5.3125e-08 | 1-0.0286876440024371i | 1.0004 | -0.02868 | 0.996822687061103+1.75062346733184i | 2.0145 | 1.0532 | -27.1084665563423-14.4646233544878i | 29.7502 | -151.9164 | -0.332666666666667 | 17708.4222237266i | 17708.4222 | 1.5708 | -15.7308972635392+146.031919490028i | 146.8768 | 1.6781 | 1+531310.041999804i | 531310.042 | 1.5708 | 1+57.3752880048742i | 57.384 | 1.5534 | -3.86925799617479+0.485161435605119i | 11.8203 | 172.8531 | 111.907328419315+42.8153770244801i | 41.5705 | 20.9367
[5 empty] | 46 | 2884.0315 | 51201.9230769231 | 1+846.803800175161i | 846.8044 | 1.5696 | 1+5.43627130976647E-08i | 1 | 5.4363e-08 | 1-0.0293558650727389i | 1.0004 | -0.029347 | 0.996672944915589+1.79140072624291i | 2.05 | 1.0631 | -26.1794454674197-13.6143488216956i | 29.3988 | -152.5238 | -0.332666666666667 | 18120.9043658882i | 18120.9044 | 1.5708 | -16.5194001591586+149.433439863453i | 150.3438 | 1.6809 | 1+543685.842706792i | 543685.8427 | 1.5708 | 1+58.7117301454778i | 58.7202 | 1.5538 | -3.86688053778801+0.494271581507283i | 11.8176 | 172.7159 | 107.961973891339+39.7053045791066i | 41.2164 | 20.1921
[5 empty] | 47 | 2951.2092 | 51201.9230769231 | 1+866.528394555953i | 866.529 | 1.5696 | 1+5.56289833542094E-08i | 1 | 5.5629e-08 | 1-0.030039651011273i | 1.0005 | -0.030031 | 0.996516145640176+1.83312780953102i | 2.0865 | 1.0729 | -25.2725038481752-12.8074286808588i | 29.0457 | -153.1253 | -0.332666666666667 | 18542.9944514031i | 18542.9945 | 1.5708 | -17.3450640513824+152.914191824679i | 153.8948 | 1.6837 | 1+556349.912844116i | 556349.9128 | 1.5708 | 1+60.079302022546i | 60.0876 | 1.5542 | -3.86439530927574+0.503618002490862i | 11.8148 | 172.5749 | 104.11299697384+36.7652794122337i | 40.8605 | 19.4496
[5 empty] | 48 | 3019.9517 | 51201.9230769231 | 1+886.712433761399i | 886.713 | 1.5697 | 1+5.69247488340652E-08i | 1 | 5.6925e-08 | 1-0.0307393643703952i | 1.0005 | -0.03073 | 0.996351956642576+1.87582684144806i | 2.124 | 1.0825 | -24.3877932647018-12.0421306713945i | 28.691 | -153.7209 | -0.332666666666667 | 18974.9162780217i | 18974.9163 | 1.5708 | -18.2096402840248+156.476020914469i | 157.532 | 1.6866 | 1+569308.967069393i | 569308.9671 | 1.5708 | 1+61.4787287407903i | 61.4869 | 1.5545 | -3.86179747067221+0.513203863450699i | 11.8118 | 172.4302 | 100.36078632964+33.9883600438136i | 40.5028 | 18.7093
[5 empty] | 49 | 3090.2954 | 51201.9230769231 | 1+907.366619636251i | 907.3672 | 1.5697 | 1+5.82506965692409E-08i | 1 | 5.8251e-08 | 1-0.03145537614739i | 1.0005 | -0.031445 | 0.996180029655914+1.91952046158594i | 2.1626 | 1.0921 | -23.5254116878652-11.3167539144427i | 28.3347 | -154.3104 | -0.332666666666667 | 19416.8988564136i | 19416.8989 | 1.5708 | -19.114962739191+160.120815661752i | 161.2577 | 1.6896 | 1+582569.876444704i | 582569.8764 | 1.5708 | 1+62.9107522947801i | 62.9187 | 1.5549 | -3.85908198354446+0.523032334408352i | 11.8087 | 172.2816 | 96.7055206179027+31.3677301504104i | 40.1435 | 17.9712
[5 empty] | 50 | 3162.2777 | 51201.9230769231 | 1+928.501903303251i | 928.5024 | 1.5697 | 1+5.96075295947766E-08i | 1 | 5.9608e-08 | 1-0.0321880659811794i | 1.0005 | -0.032177 | 0.996+1.96423183688041i | 2.2023 | 1.1015 | -22.6854058097201-10.6296314298781i | 27.9769 | -154.8938 | -0.332666666666667 | 19869.1765315922i | 19869.1765 | 1.5708 | -20.0629517271869+163.85050858495i | 165.0743 | 1.6926 | 1+596139.672079729i | 596139.6721 | 1.5708 | 1+64.3761319623587i | 64.3839 | 1.5553 | -3.85624360402372+0.533106584228354i | 11.8055 | 172.129 | 93.1471775616043+28.896709011543i | 39.7825 | 17.2353
[5 empty] | 51 | 3235.9366 | 51201.9230769231 | 1+950.129490969559i | 950.13 | 1.5697 | 1+6.09959673215026E-08i | 1 | 6.0996e-08 | 1-0.0329378223536113i | 1.0005 | -0.032926 | 0.995811485807796+2.00998467389448i | 2.2431 | 1.1108 | -21.8677734973715-9.97913239760647i | 27.6176 | -155.4709 | -0.332666666666667 | 20331.9891071675i | 20331.9891 | 1.5708 | -21.0556180597554+167.667077216616i | 168.984 | 1.6957 | 1+610025.548859733i | 610025.5489 | 1.5708 | 1+65.8756447072227i | 65.8832 | 1.5556 | -3.85327687573434+0.543429773850201i | 11.8021 | 171.9725 | 89.6855436032703+26.5687609013044i | 39.4198 | 16.5016
[5 empty] | 52 | 3311.3112 | 51201.9230769231 | 1+972.260849868433i | 972.2614 | 1.5698 | 1+6.24167459174797E-08i | 1 | 6.2417e-08 | 1-0.033705042795439i | 1.0006 | -0.033692 | 0.995614087215427+2.05680323138794i | 2.2851 | 1.12 | -21.0724663565487-9.36366416153287i | 27.2569 | -156.0418 | -0.332666666666667 | 20805.5819724932i | 20805.582 | 1.5708 | -22.095067315277+171.57254515196i | 172.9894 | 1.6989 | 1+624234.869260388i | 624234.8693 | 1.5708 | 1+67.410085590878i | 67.4175 | 1.556 | -3.85017612263327+0.554005049007508i | 11.7986 | 171.8119 | 86.3202240336766+24.3775034185219i | 39.0555 | 15.7701
[5 empty] | 53 | 3388.4416 | 51201.9230769231 | 1+994.907714339298i | 994.9082 | 1.5698 | 1+6.38706186983254E-08i | 1 | 6.3871e-08 | 1-0.0344901340970957i | 1.0006 | -0.034476 | 0.995407385514012+2.10471233317969i | 2.3282 | 1.129 | -20.2993923782831-8.78167397732309i | 26.8947 | -156.6063 | -0.332666666666667 | 21290.2062327751i | 21290.2062 | 1.5708 | -23.1835043049838+175.568983121774i | 177.093 | 1.7021 | 1+638775.167251448i | 638775.1673 | 1.5708 | 1+68.9802681941913i | 68.9875 | 1.5563 | -3.84693544177665+0.564835532405182i | 11.7949 | 171.6471 | 83.0506534829381+22.3167147600027i | 38.6896 | 15.0408
[5 empty] | 54 | 3467.3685 | 51201.9230769231 | 1+1018.08209204947i | 1018.0826 | 1.5698 | 1+6.53583565266325E-08i | 1 | 6.5358e-08 | 1-0.0352935125243815i | 1.0006 | -0.035279 | 0.99519094226153+2.15373738130965i | 2.3725 | 1.1379 | -19.5484186434321-8.23165050754139i | 26.5312 | -157.1645 | -0.332666666666667 | 21786.1188422108i | 21786.1188 | 1.5708 | -24.3232377496604+179.658510090369i | 181.2975 | 1.7054 | 1+653654.152291374i | 653654.1523 | 1.5708 | 1+70.587025048763i | 70.5941 | 1.5566 | -3.84354869603057+0.575924315324128i | 11.7911 | 171.4781 | 79.8761066689664+20.380339951552i | 38.3222 | 14.3136
[5 empty] | 55 | 3548.1339 | 51201.9230769231 | 1+1041.79627036074i | 1041.7968 | 1.5698 | 1+6.68807482206898E-08i | 1 | 6.6881e-08 | 1-0.0361156040391724i | 1.0007 | -0.0361 | 0.994964298352823+2.20390436950726i | 2.4181 | 1.1467 | -18.8193740613326-7.71212506994684i | 26.1663 | -157.7163 | -0.332666666666667 | 22293.5827402299i | 22293.5827 | 1.5708 | -25.5166851767494+183.843294379076i | 185.6057 | 1.7087 | 1+668879.713414976i | 668879.7134 | 1.5708 | 1+72.2312080783449i | 72.2381 | 1.557 | -3.84000950674664+0.5872744486223i | 11.7871 | 171.3048 | 76.7957093046976+18.562496060529i | 37.9533 | 13.5885
[5 empty] | 56 | 3630.7805 | 51201.9230769231 | 1+1066.06282284438i | 1066.0633 | 1.5699 | 1+6.84386009727256E-08i | 1 | 6.8439e-08 | 1-0.0369568445252718i | 1.0007 | -0.03694 | 0.994726973045774+2.25523989697372i | 2.4649 | 1.1554 | -18.1120521205531-7.22167264664385i | 25.8001 | -158.2617 | -0.332666666666667 | 22812.8669909085i | 22812.867 | 1.5708 | -26.7663780482526+188.125554815916i | 190.0202 | 1.7121 | 1+684459.923416307i | 684459.9234 | 1.5708 | 1+73.9136890505435i | 73.9205 | 1.5573 | -3.83631124642554+0.598888933100211i | 11.7828 | 171.1271 | 73.8084490724709+16.85747642159i | 37.583 | 12.8654
[5 empty] | 57 | 3715.3523 | 51201.9230769231 | 1+1090.89461594769i | 1090.8951 | 1.5699 | 1+7.00327407768889E-08i | 1 | 7.0033e-08 | 1-0.0378176800195199i | 1.0007 | -0.0378 | 0.994478462941588+2.30777118248518i | 2.5129 | 1.1639 | -17.4262136315072-6.75891266342424i | 25.4327 | -158.8008 | -0.332666666666667 | 23344.2469256296i | 23344.2469 | 1.5708 | -28.0749671302991+192.507561912056i | 194.544 | 1.7156 | 1+700403.043128928i | 700403.0431 | 1.5708 | 1+75.6353600390399i | 75.642 | 1.5576 | -3.83244703139383+0.610770709197949i | 11.7784 | 170.945 | 70.9131865813511+15.2597539140398i | 37.2111 | 12.1442
[5 empty] | 58 | 3801.894 | 51201.9230769231 | 1+1116.30481581608i | 1116.3053 | 1.5699 | 1+7.1664012867205E-08i | 1 | 7.1664e-08 | 1-0.0386985669482906i | 1.0007 | -0.038679 | 0.994218240917016+2.36152607882455i | 2.5623 | 1.1723 | -16.7615894425387-6.32250954999687i | 25.064 | -159.3334 | -0.332666666666667 | 23888.0042890683i | 23888.0043 | 1.5708 | -29.4452281157777+196.99163906566i | 199.1801 | 1.7192 | 1+716717.525805947i | 716717.5258 | 1.5708 | 1+77.3971338965813i | 77.4036 | 1.5579 | -3.82840971452365+0.62292264599061i | 11.7739 | 170.7584 | 68.1086662308572+13.7639833348221i | 36.8379 | 11.425
[5 empty] | 59 | 3890.4514 | 51201.9230769231 | 1+1142.30689527385i | 1142.3073 | 1.5699 | 1+7.33332821657287E-08i | 1 | 7.3333e-08 | 1-0.0395999723694934i | 1.0008 | -0.039579 | 0.993945755006255+2.41653308754941i | 2.613 | 1.1806 | -16.1178831129903-5.91117309291083i | 24.6942 | -159.8597 | -0.332666666666667 | 24444.4273885762i | 24444.4274 | 1.5708 | -30.8800675119527+201.58016379379i | 203.9317 | 1.7228 | 1+733412.021602026i | 733412.0216 | 1.5708 | 1+79.1999447389869i | 79.2063 | 1.5582 | -3.82419187802676+0.635347529448099i | 11.769 | 170.5671 | 65.3935269124031+12.3650029157483i | 36.4633 | 10.7074
[5 empty] | 60 | 3981.0717 | 51201.9230769231 | 1+1168.91464096771i | 1168.9151 | 1.5699 | 1+7.50414337411372E-08i | 1 | 7.5041e-08 | 1-0.040522374220214i | 1.0008 | -0.0405 | 0.993660427230156+2.47282137410388i | 2.665 | 1.1887 | -15.4947735286479-5.52365859382378i | 24.3233 | -160.3796 | -0.332666666666667 | 25013.8112470457i | 25013.8112 | 1.5708 | -32.3825288055555+206.275568992992i | 208.8019 | 1.7265 | 1+750495.382159813i | 750495.3822 | 1.5708 | 1+81.0447484404281i | 81.0509 | 1.5585 | -3.81978582635975+0.648048049925335i | 11.764 | 170.3711 | 62.7663124875643+11.0578350370633i | 36.0873 | 9.9915
[5 empty] | 61 | 4073.8028 | 51201.9230769231 | 1+1196.14216067664i | 1196.1426 | 1.57 | 1+7.67893732780063E-08i | 1 | 7.6789e-08 | 1-0.0414662615701233i | 1.0009 | -0.041443 | 0.99336165237025+2.53042078328257i | 2.7184 | 1.1967 | -14.8919174468191-5.15876684638825i | 23.9512 | -160.8932 | -0.332666666666667 | 25596.4577593354i | 25596.4578 | 1.5708 | -33.9557989184287+211.080344229254i | 213.7941 | 1.7303 | 1+767976.665303203i | 767976.6653 | 1.5708 | 1+82.9325231402467i | 82.9386 | 1.5587 | -3.81518357927888+0.661026788848428i | 11.7588 | 170.1704 | 60.2254819899667+9.83768619200204i | 35.71 | 9.2772
[5 empty] | 62 | 4168.6938 | 51201.9230769231 | 1+1224.00389079196i | 1224.0043 | 1.57 | 1+7.8578027557015E-08i | 1 | 7.8578e-08 | 1-0.042432134880788i | 1.0009 | -0.042407 | 0.993048796685002+2.58936185505464i | 2.7733 | 1.2046 | -14.3089519601217-4.81534394542928i | 23.5781 | -161.4005 | -0.332666666666667 | 26192.6758523383i | 26192.6759 | 1.5708 | -35.6032149674137+215.997037058004i | 218.9116 | 1.7342 | 1+785865.139839912i | 785865.1398 | 1.5708 | 1+84.8642697615761i | 84.8702 | 1.559 | -3.81037686508947+0.674286204562745i | 11.7533 | 169.9648 | 57.7694195051521+8.69994625865127i | 35.3314 | 8.5643
[5 empty] | 63 | 4265.7952 | 51201.9230769231 | 1+1252.51460397179i | 1252.515 | 1.57 | 1+8.04083449463374E-08i | 1 | 8.0408e-08 | 1-0.0434205062710221i | 1.0009 | -0.043393 | 0.99272119656556+2.6496758407565i | 2.8295 | 1.2123 | -13.7454968697962-4.49228094229197i | 23.2039 | -161.9017 | -0.332666666666667 | 26802.7816487791i | 26802.7816 | 1.5708 | -37.3282713428228+221.028254374862i | 224.1582 | 1.7381 | 1+804170.290475916i | 804170.2905 | 1.5708 | 1+86.8410125420443i | 86.8468 | 1.5593 | -3.80535711413695+0.687828617308829i | 11.7475 | 169.7543 | 55.3964436899256+7.64018713627783i | 34.9515 | 7.8526
[5 empty] | 64 | 4365.1583 | 51201.9230769231 | 1+1281.68941697364i | 1281.6898 | 1.57 | 1+8.22812959044805E-08i | 1 | 8.2281e-08 | 1-0.0444318997884194i | 1.001 | -0.044403 | 0.992378157128147+2.71139471966174i | 2.8873 | 1.2199 | -13.2011569610245-4.188513360267i | 22.8288 | -162.3966 | -0.332666666666667 | 27427.0986348268i | 27427.0986 | 1.5708 | -39.1346271205108+226.176663797844i | 229.5374 | 1.7421 | 1+822901.822844382i | 822901.8228 | 1.5708 | 1+88.8637995768388i | 88.8694 | 1.5595 | -3.8001154525931+0.701656193293074i | 11.7415 | 169.5387 | 53.1048168996183+6.65416080340646i | 34.5703 | 7.1421
[5 empty] | 65 | 4466.8359 | 51201.9230769231 | 1+1311.54379866953i | 1311.5442 | 1.57 | 1+8.4197873494834E-08i | 1 | 8.4198e-08 | 1-0.0454668516872103i | 1.001 | -0.045436 | 0.992018950740124+2.7745512159369i | 2.9466 | 1.2274 | -12.6755241742909-3.90302058387451i | 22.4527 | -162.8855 | -0.332666666666667 | 28065.9578316113i | 28065.9578 | 1.5708 | -41.0261138232647+231.444995081774i | 235.053 | 1.7462 | 1+842069.668651715i | 842069.6687 | 1.5708 | 1+90.9337033744206i | 90.9392 | 1.5598 | -3.79464269659441+0.715770927820543i | 11.7353 | 169.318 | 50.8927538981014+5.73779685441314i | 34.188 | 6.4325
[5 empty] | 66 | 4570.8819 | 51201.9230769231 | 1+1342.09357824781i | 1342.094 | 1.5701 | 1+8.61590939122051E-08i | 1 | 8.6159e-08 | 1-0.0465259107125907i | 1.0011 | -0.046492 | 0.991642815476584+2.83917881599227i | 3.0074 | 1.2348 | -12.1681796682818-3.63482513552435i | 22.0757 | -163.3683 | -0.332666666666667 | 28719.697970735i | 28719.698 | 1.5708 | -43.006743547977+236.836041565633i | 240.7091 | 1.7504 | 1+861683.990943476i | 861683.9909 | 1.5708 | 1+93.0518214251814i | 93.0572 | 1.5601 | -3.78892934679559+0.730174627458968i | 11.7287 | 169.0921 | 48.7584301314443+4.88719957031702i | 33.8044 | 5.7238
[5 empty] | 67 | 4677.3514 | 51201.9230769231 | 1+1373.35495360598i | 1373.3553 | 1.5701 | 1+8.81659970216188E-08i | 1 | 8.8166e-08 | 1-0.0476096383916741i | 1.0011 | -0.047574 | 0.991248953504202+2.90531178623686i | 3.0698 | 1.242 | -11.6786957711605-3.38299185269346i | 21.6978 | -163.8452 | -0.332666666666667 | 29388.6656738729i | 29388.6657 | 1.5708 | -45.0807174758414+242.352661653626i | 246.5098 | 1.7547 | 1+881755.189492972i | 881755.1895 | 1.5708 | 1+95.2192767833482i | 95.2245 | 1.5603 | -3.78296558340646+0.744868891204427i | 11.7218 | 168.8609 | 46.6999895516441+4.09864457790566i | 33.4197 | 5.0157
[5 empty] | 68 | 4786.3009 | 51201.9230769231 | 1+1405.34449993906i | 1405.3449 | 1.5701 | 1+9.02196469096684E-08i | 1 | 9.022e-08 | 1-0.0487186093312209i | 1.0012 | -0.04868 | 0.990836529388929+2.97298519124686i | 3.1338 | 1.2491 | -11.2066378182798-3.1466269782871i | 21.3191 | -164.3162 | -0.332666666666667 | 30073.2156365561i | 30073.2156 | 1.5708 | -47.2524347836216+247.997780330744i | 252.4593 | 1.7591 | 1+902293.906315347i | 902293.9063 | 1.5708 | 1+97.4372186624418i | 97.4424 | 1.5605 | -3.77674126178594+0.759855090621521i | 11.7147 | 168.6243 | 44.7155519819266+3.36857514937414i | 33.0337 | 4.3081
[5 empty] | 69 | 4897.7882 | 51201.9230769231 | 1+1438.07917852795i | 1438.0795 | 1.5701 | 1+9.23211324487078E-08i | 1 | 9.2321e-08 | 1-0.0498534115223022i | 1.0012 | -0.049812 | 0.990404668323922+3.04223491235737i | 3.1994 | 1.2561 | -10.7515658754993-2.92487717629844i | 20.9395 | -164.7814 | -0.332666666666667 | 30773.7108162359i | 30773.7108 | 1.5708 | -49.5265019748945+253.774390713632i | 258.562 | 1.7635 | 1+923311.031310123i | 923311.0313 | 1.5708 | 1+99.7068230446043i | 99.7118 | 1.5608 | -3.77024590867266+0.775134348933136i | 11.7072 | 168.3823 | 42.8032200196853+2.69359819239236i | 32.6467 | 3.6009
[5 empty] | 70 | 5011.8723 | 51201.9230769231 | 1+1471.57634573251i | 1471.5767 | 1.5701 | 1+9.44715678741862E-08i | 1 | 9.4472e-08 | 1-0.0510146466520605i | 1.0013 | -0.05097 | 0.989952454273962+3.11309766668716i | 3.2667 | 1.2629 | -10.3130363482674-2.71692848426714i | 20.5591 | -165.241 | -0.332666666666667 | 31490.5226247287i | 31490.5226 | 1.5708 | -51.9077426510624+259.685555637578i | 264.8226 | 1.7681 | 1+944817.708035166i | 944817.708 | 1.5708 | 1+102.029293304121i | 102.0342 | 1.561 | -3.76346871913834+0.790707519038628i | 11.6994 | 168.1347 | 40.9610854772413+2.07047997798162i | 32.2585 | 2.8937
[5 empty] | 71 | 5128.6138 | 51201.9230769231 | 1+1505.8537621942i | 1505.8541 | 1.5701 | 1+9.667209337543E-08i | 1 | 9.6672e-08 | 1-0.0522029304227321i | 1.0014 | -0.052156 | 0.989478928032419+3.18561102660653i | 3.3357 | 1.2696 | -9.8906034774993-2.52200521337936i | 20.178 | -165.695 | -0.332666666666667 | 32224.0311251433i | 32224.0311 | 1.5708 | -54.401207742857+265.734409280467i | 271.2458 | 1.7727 | 1+966825.339615146i | 966825.3396 | 1.5708 | 1+104.405860845464i | 104.4106 | 1.5612 | -3.75639855435592+0.806575160442493i | 11.6912 | 167.8814 | 39.1872353642043+1.49614165087925i | 31.8692 | 2.1865
[5 empty] | 72 | 5248.0746 | 51201.9230769231 | 1+1540.92960225293i | 1540.9299 | 1.5701 | 1+9.89238757001884E-08i | 1 | 9.8924e-08 | 1-0.0534188928781017i | 1.0014 | -0.053368 | 0.988983085186647+3.25981343965876i | 3.4065 | 1.2762 | -9.48382072404786-2.33936880635874i | 19.7962 | -166.1435 | -0.332666666666667 | 32974.6252333961i | 32974.6252 | 1.5708 | -57.0121862240444+271.924158824568i | 277.8365 | 1.7775 | 1+989345.594787641i | 989345.5948 | 1.5708 | 1+106.837785756203i | 106.8425 | 1.5614 | -3.74902394028094+0.822737515080563i | 11.6826 | 167.6224 | 37.4797574183885+0.967654564212681i | 31.4788 | 1.4789
[5 empty] | 73 | 5370.318 | 51201.9230769231 | 1+1576.82246358339i | 1576.8228 | 1.5702 | 1+1.01228108773255E-07i | 1 | 1.0123e-07 | 1-0.0546631787375576i | 1.0015 | -0.054609 | 0.988463873987493+3.33574424894543i | 3.4791 | 1.2827 | -9.09224204421849-2.16831666258909i | 19.4136 | -166.5866 | -0.332666666666667 | 33742.7029244183i | 33742.7029 | 1.5708 | -59.7462163300421+278.258086157019i | 284.6 | 1.7823 | 1+1012390.41409003i | 1012390.4141 | 1.5708 | 1+109.326357475115i | 109.3309 | 1.5616 | -3.74133306735153+0.839194482035483i | 11.6737 | 167.3576 | 35.8367451949489+0.482235477394696i | 31.0874 | 0.77095
[5 empty] | 74 | 5495.4087 | 51201.9230769231 | 1+1613.55137705576i | 1613.5517 | 1.5702 | 1+1.03586014329506E-07i | 1 | 1.0359e-07 | 1-0.0559364477379331i | 1.0016 | -0.055878 | 0.987920193118392+3.41344371398669i | 3.5535 | 1.2891 | -8.71542305933851-2.00818093918864i | 19.0304 | -167.0245 | -0.332666666666667 | 34528.6714431686i | 34528.6714 | 1.5708 | -62.609097305263+284.739549609932i | 291.5416 | 1.7872 | 1+1035972.01619054i | 1035972.0162 | 1.5708 | 1+111.872895475866i | 111.8774 | 1.5619 | -3.73331379131866+0.85594559113979i | 11.6644 | 167.0868 | 34.2563027257146+0.0372416531773512i | 30.6948 | 0.062289
[5 empty] | 75 | 5623.4133 | 51201.9230769231 | 1+1651.13581682612i | 1651.1361 | 1.5702 | 1+1.05998842561677E-07i | 1 | 1.06e-07 | 1-0.0572393749833056i | 1.0016 | -0.057177 | 0.987350889359326+3.49295303206737i | 3.6298 | 1.2953 | -8.35292212285089-1.85832733604008i | 18.6466 | -167.4573 | -0.332666666666667 | 35332.947520559i | 35332.9475 | 1.5708 | -65.6069017040884+291.371985741022i | 298.6669 | 1.7923 | 1+1060102.90436674i | 1060102.9044 | 1.5708 | 1+114.478749966611i | 114.4831 | 1.5621 | -3.72495363532556+0.87298997547134i | 11.6546 | 166.8101 | 32.7365487626121-0.369834113134252i | 30.3012 | -0.64726
[5 empty] | 76 | 5754.3994 | 51201.9230769231 | 1+1689.59571066193i | 1689.596 | 1.5702 | 1+1.08467872783235E-07i | 1 | 1.0847e-07 | 1-0.0585726513029468i | 1.0017 | -0.058506 | 0.986754755140696+3.57431436008034i | 3.708 | 1.3014 | -8.004301288779-1.71815387207063i | 18.2621 | -167.8851 | -0.332666666666667 | 36155.9575944116i | 36155.9576 | 1.5708 | -68.7459882715706+298.158911155715i | 305.9816 | 1.7974 | 1+1084795.87313496i | 1084795.8731 | 1.5708 | 1+117.145302605894i | 117.1496 | 1.5623 | -3.71623979336108+0.890326342753868i | 11.6445 | 166.5272 | 31.2756206206209-0.741368502232383i | 29.9066 | -1.3579
[5 empty] | 77 | 5888.4366 | 51201.9230769231 | 1+1728.95145050798i | 1728.9517 | 1.5702 | 1+1.10994414106685E-07i | 1 | 1.1099e-07 | 1-0.0599369836176098i | 1.0018 | -0.059865 | 0.986130525981899+3.65757083687869i | 3.7882 | 1.3074 | -7.66912718570347-1.58708965938623i | 17.877 | -168.308 | -0.332666666666667 | 36998.1380355616i | 36998.138 | 1.5708 | -72.0330154311851+305.103924371704i | 313.4919 | 1.8026 | 1+1110064.01503408i | 1110064.015 | 1.5708 | 1+119.87396723522i | 119.8781 | 1.5625 | -3.7071591352187+0.907952945684097i | 11.6338 | 166.2381 | 29.8716776369392-1.07961268988066i | 29.5109 | -2.0699
[5 empty] | 78 | 6025.5959 | 51201.9230769231 | 1+1769.22390329846i | 1769.2242 | 1.5702 | 1+1.13579806137679E-07i | 1 | 1.1358e-07 | 1-0.0613330953143464i | 1.0019 | -0.061256 | 0.985476877809196+3.74276660614842i | 3.8703 | 1.3133 | -7.34697180061497-1.4645936811938i | 17.4914 | -168.7261 | -0.332666666666667 | 37859.9353792262i | 37859.9354 | 1.5708 | -75.4749554082356+312.210707726922i | 321.204 | 1.808 | 1+1135920.72756742i | 1135920.7276 | 1.5708 | 1+122.666190628693i | 122.6703 | 1.5626 | -3.69769821309983+0.925867551216909i | 11.6227 | 165.9427 | 28.5229042639635-1.38669735202745i | 29.1141 | -2.7834
[5 empty] | 79 | 6165.95 | 51201.9230769231 | 1+1810.43442202091i | 1810.4347 | 1.5702 | 1+1.16225419685293E-07i | 1 | 1.1623e-07 | 1-0.0627617266300583i | 1.002 | -0.06268 | 0.984792424147177+3.8299468398141i | 3.9545 | 1.3191 | -7.03741317716097-1.35015357880266i | 17.1052 | -169.1396 | -0.332666666666667 | 38741.8065617644i | 38741.8066 | 1.5708 | -79.0791090188833+319.483029331974i | 329.1245 | 1.8134 | 1+1162379.72030619i | 1162379.7203 | 1.5708 | 1+125.523453260117i | 125.5274 | 1.5628 | -3.68784327000394+0.944067408850667i | 11.6111 | 165.641 | 27.2275128143208-1.66463763411477i | 28.7164 | -3.4986
[5 empty] | 80 | 6309.5734 | 51201.9230769231 | 1+1852.60485703786i | 1852.6051 | 1.5703 | 1+1.1893265748885E-07i | 1 | 1.1893e-07 | 1-0.064223635043979i | 1.0021 | -0.064136 | 0.98407571317786+3.91915776198958i | 4.0408 | 1.3248 | -6.74003603290553-1.24328445238404i | 16.7186 | -169.5486 | -0.332666666666667 | 39644.21916295i | 39644.2192 | 1.5708 | -82.8531211561527+326.924745068035i | 337.2602 | 1.819 | 1+1189455.02215859i | 1189455.0222 | 1.5708 | 1+128.447270087958i | 128.4512 | 1.563 | -3.67758025005692+0.96254921796744i | 11.599 | 165.3327 | 25.9837458766387-1.91533806525521i | 28.3176 | -4.2158
[5 empty] | 81 | 6456.5423 | 51201.9230769231 | 1+1895.75756767213i | 1895.7578 | 1.5703 | 1+1.21702954961668E-07i | 1 | 1.217e-07 | 1-0.0657195956793005i | 1.0022 | -0.065625 | 0.983325224661187+4.01044667348667i | 4.1292 | 1.3303 | -6.45443230026405-1.14352767958814i | 16.3314 | -169.9532 | -0.332666666666667 | 40567.6516538892i | 40567.6517 | 1.5708 | -86.8049970057788+334.539800631292i | 345.6183 | 1.8247 | 1+1217160.98880804i | 1217160.9888 | 1.5708 | 1+131.439191358601i | 131.443 | 1.5632 | -3.66689481093017+0.981309094295527i | 11.5864 | 165.018 | 24.7898784208968-2.14059740032714i | 27.9177 | -4.9352
[5 empty] | 82 | 6606.9345 | 51201.9230769231 | 1+1939.9154340621i | 1939.9157 | 1.5703 | 1+1.24537780952135E-07i | 1 | 1.2454e-07 | 1-0.0672504017141526i | 1.0023 | -0.067149 | 0.982539366710393+4.10386197689457i | 4.2198 | 1.3358 | -6.18020159577607-1.05044975557284i | 15.9437 | -170.3536 | -0.332666666666667 | 41512.5936507115i | 41512.5937 | 1.5708 | -90.9431190262743+342.332233625002i | 354.2062 | 1.8305 | 1+1245512.31032478i | 1245512.3103 | 1.5708 | 1+134.500803428305i | 134.5045 | 1.5634 | -3.65577233851057+1.00034253557687i | 11.5732 | 164.6966 | 23.6442196122429-2.34211337527647i | 27.5169 | -5.6571
[5 empty] | 83 | 6760.8298 | 51201.9230769231 | 1+1985.10186929302i | 1985.1021 | 1.5703 | 1+1.27438638522515E-07i | 1 | 1.2744e-07 | 1-0.068816864802158i | 1.0024 | -0.068709 | 0.981716472415405+4.19945320224365i | 4.3127 | 1.3411 | -5.91695162234067-0.96364115748972i | 15.5557 | -170.75 | -0.332666666666667 | 42479.5461741716i | 42479.5462 | 1.5708 | -95.2762647292539+350.306175700282i | 363.0317 | 1.8364 | 1+1274524.01895475i | 1274524.019 | 1.5708 | 1+137.633729604316i | 137.6374 | 1.5635 | -3.64419796398267+1.01964438653753i | 11.5594 | 164.3684 | 22.5451143519887-2.52148736299985i | 27.115 | -6.3815
[5 empty] | 84 | 6918.3097 | 51201.9230769231 | 1+2031.34083181097i | 2031.3411 | 1.5703 | 1+1.3040706574589E-07i | 1 | 1.3041e-07 | 1-0.0704198155027803i | 1.0025 | -0.070304 | 0.980854796307094+4.2972710332669i | 4.4078 | 1.3464 | -5.66429850896503-0.882715235999986i | 15.1671 | -171.1424 | -0.332666666666667 | 43469.0219152965i | 43469.0219 | 1.5708 | -99.813625297708+358.46585474677i | 372.1028 | 1.8424 | 1+1304211.4970899i | 1304211.4971 | 1.5708 | 1+140.839631005561i | 140.8432 | 1.5637 | -3.63215658348793+1.03920880327647i | 11.545 | 164.0335 | 21.4909445642157-2.68022891911979i | 26.7121 | -7.1089
[5 empty] | 85 | 7079.4578 | 51201.9230769231 | 1+2078.65683812592i | 2078.6571 | 1.5703 | 1+1.33444636521664E-07i | 1 | 1.3344e-07 | 1-0.0720601037216987i | 1.0026 | -0.071936 | 0.979952510654909+4.39736733427309i | 4.5052 | 1.3515 | -5.42186709247671-0.807307135956634i | 14.7782 | -171.531 | -0.332666666666667 | 44481.5455072214i | 44481.5455 | 1.5708 | -104.564825081736+366.8155971343i | 381.4282 | 1.8485 | 1+1334590.48542409i | 1334590.4854 | 1.5708 | 1+144.120207443397i | 144.1237 | 1.5639 | -3.61963288052599+1.05902921720657i | 11.53 | 163.6916 | 20.480130246008-2.81976020875177i | 26.3082 | -7.8394
[5 empty] | 86 | 7244.3596 | 51201.9230769231 | 1+2127.07497581073i | 2127.0752 | 1.5703 | 1+1.36552961410072E-07i | 1 | 1.3655e-07 | 1-0.0737385991614387i | 1.0027 | -0.073605 | 0.979007701590009+4.49979517764596i | 4.6051 | 1.3566 | -5.1892911455241-0.737072747988462i | 14.3889 | -171.9159 | -0.332666666666667 | 45517.6538033572i | 45517.6538 | 1.5708 | -109.539942013086+375.359830006809i | 391.0166 | 1.8547 | 1+1365677.09129904i | 1365677.0913 | 1.5708 | 1+147.477198322877i | 147.4806 | 1.564 | -3.60661135126396+1.0790982987014i | 11.5143 | 163.3428 | 19.5111302988343-2.94142030699879i | 25.9032 | -8.5731
[5 empty] | 87 | 7413.1024 | 51201.9230769231 | 1+2176.62091680287i | 2176.6211 | 1.5703 | 1+1.39733688486111E-07i | 1 | 1.3973e-07 | 1-0.0754561917824996i | 1.0028 | -0.075313 | 0.978018365045695+4.60460887198384i | 4.7073 | 1.3615 | -4.96621355504718-0.671687692355891i | 13.9992 | -172.2974 | -0.332666666666667 | 46577.8961620368i | 46577.8962 | 1.5708 | -114.749528981792+384.103083629663i | 400.8773 | 1.8611 | 1+1397487.79724467i | 1397487.7972 | 1.5708 | 1+150.912383564999i | 150.9157 | 1.5642 | -3.59307633291606+1.09940792062189i | 11.498 | 162.987 | 18.5824431580073-3.04646936740371i | 25.4972 | -9.3104
[5 empty] | 88 | 7585.7758 | 51201.9230769231 | 1+2227.32093101609i | 2227.3212 | 1.5703 | 1+1.42988504213379E-07i | 1 | 1.4299e-07 | 1-0.0772137922752245i | 1.003 | -0.077061 | 0.976982402506514+4.71186399089485i | 4.8121 | 1.3663 | -4.75228645523987-0.610846336116377i | 13.6092 | -172.6755 | -0.332666666666667 | 47662.8347377929i | 47662.8347 | 1.5708 | -120.20463622028+393.049993791663i | 411.02 | 1.8676 | 1+1430039.46971834i | 1430039.4697 | 1.5708 | 1+154.427584550449i | 154.4308 | 1.5643 | -3.57901203535356+1.11994912192011i | 11.481 | 162.624 | 17.6926072365129-3.13609265394659i | 25.0902 | -10.0515
[5 empty] | 89 | 7762.4712 | 51201.9230769231 | 1+2279.20190026901i | 2279.2021 | 1.5704 | 1+1.46319134338258E-07i | 1 | 1.4632e-07 | 1-0.0790123325426591i | 1.0031 | -0.078849 | 0.975897616557026+4.82161740246273i | 4.9194 | 1.3711 | -4.54717131885733-0.554260844338322i | 13.2189 | -173.0504 | -0.332666666666667 | 48773.0447794192i | 48773.0448 | 1.5708 | -125.916834742379+402.205304263003i | 421.4548 | 1.8742 | 1+1463349.36804766i | 1463349.368 | 1.5708 | 1+158.024665085318i | 158.0278 | 1.5645 | -3.56440257609762+1.14071207153892i | 11.4632 | 162.2538 | 16.8402011988104-3.21140443338655i | 24.6821 | -10.7966
[5 empty] | 90 | 7943.2823 | 51201.9230769231 | 1+2332.29133253826i | 2332.2915 | 1.5704 | 1+1.49727344804925E-07i | 1 | 1.4973e-07 | 1-0.0808527661946595i | 1.0033 | -0.080677 | 0.974761706220792+4.93392729939904i | 5.0293 | 1.3757 | -4.35053901053961-0.501660265832814i | 12.8282 | -173.4223 | -0.332666666666667 | 49909.114934975i | 49909.1149 | 1.5708 | -131.898240887003+411.573869310479i | 432.1923 | 1.8809 | 1+1497435.15358164i | 1497435.1536 | 1.5708 | 1+161.705532389319i | 161.7086 | 1.5646 | -3.54923201884042+1.16168603285209i | 11.4447 | 161.8764 | 16.0238440794763-3.2734517258482i | 24.2729 | -11.5459
[5 empty] | 91 | 8128.3052 | 51201.9230769231 | 1+2386.61737654355i | 2386.6176 | 1.5704 | 1+1.53214942691685E-07i | 1 | 1.5321e-07 | 1-0.0827360690535096i | 1.0034 | -0.082548 | 0.973572262079696+5.04885322989776i | 5.1419 | 1.3803 | -4.16206980564217-0.452789653634117i | 12.4373 | -173.7912 | -0.332666666666667 | 51071.6475638948i | 51071.6476 | 1.5708 | -138.161542018527+421.160656271289i | 443.2436 | 1.8878 | 1+1532314.89905495i | 1532314.8991 | 1.5708 | 1+165.472138107019i | 165.4752 | 1.5648 | -3.53348441562754+1.18285932891281i | 11.4254 | 161.4917 | 15.2421952608269-3.32321791251662i | 23.8626 | -12.2996
[5 empty] | 92 | 8317.6377 | 51201.9230769231 | 1+2442.20883667248i | 2442.209 | 1.5704 | 1+1.56783777169098E-07i | 1 | 1.5678e-07 | 1-0.0846632396713128i | 1.0036 | -0.084462 | 0.972326761163242+5.16645612920842i | 5.2572 | 1.3848 | -3.98145337787305-0.40740922024708i | 12.0461 | -174.1574 | -0.332666666666667 | 52261.2590563659i | 52261.2591 | 1.5708 | -144.720023438384+430.970748186772i | 454.6204 | 1.8948 | 1+1568007.09817032i | 1568007.0982 | 1.5708 | 1+169.326479342626i | 169.3294 | 1.5649 | -3.51714385282213+1.20421930880486i | 11.4052 | 161.0995 | 14.4939543228908-3.36162620016599i | 23.4513 | -13.0579
[5 empty] | 93 | 8511.3804 | 51201.9230769231 | 1+2499.09518825309i | 2499.0954 | 1.5704 | 1+1.60435740480445E-07i | 1 | 1.6044e-07 | 1-0.0866352998594404i | 1.0037 | -0.08642 | 0.971022561597+5.28679835194493i | 5.3752 | 1.3892 | -3.80838875885106-0.365293527493802i | 11.6546 | -174.5211 | -0.332666666666667 | 53478.5801601484i | 53478.5802 | 1.5708 | -151.587596564979+441.009346497518i | 466.3347 | 1.9019 | 1+1604530.67540417i | 1604530.6754 | 1.5708 | 1+173.270599718881i | 173.2735 | 1.565 | -3.50019450095243+1.22575231541578i | 11.3842 | 160.7 | 13.7778607783515-3.38954294299779i | 23.0388 | -13.8211
[5 empty] | 94 | 8709.6359 | 51201.9230769231 | 1+2557.30659318194i | 2557.3068 | 1.5704 | 1+1.64172768945013E-07i | 1 | 1.6417e-07 | 1-0.0886532952303071i | 1.0039 | -0.088422 | 0.969656896998833+5.40994370514669i | 5.4962 | 1.3934 | -3.64258427251016-0.326230710629238i | 11.2629 | -174.8822 | -0.332666666666667 | 54724.2563150044i | 54724.2563 | 1.5708 | -158.778828441663+451.281773801225i | 478.3994 | 1.9091 | 1+1641904.9960406i | 1641904.996 | 1.5708 | 1+177.306590460614i | 177.3094 | 1.5652 | -3.48262066852584+1.24744365497733i | 11.3624 | 160.2929 | 13.0926937043242-3.40778082291776i | 22.6253 | -14.5893
[5 empty] | 95 | 8912.5094 | 51201.9230769231 | 1+2616.87391591645i | 2616.8741 | 1.5704 | 1+1.6799684398476E-07i | 1 | 1.68e-07 | 1-0.0907182957517701i | 1.0041 | -0.090471 | 0.968226870611029+5.53595748210998i | 5.62 | 1.3976 | -3.48375744709058-0.290021736255002i | 10.871 | -175.2411 | -0.332666666666667 | 55998.9479949198i | 55998.948 | 1.5708 | -166.308972635392+461.793476674822i | 490.8278 | 1.9165 | 1+1680149.8764391i | 1680149.8764 | 1.5708 | 1+181.43659150354i | 181.4393 | 1.5653 | -3.46440685986614+1.26927756874332i | 11.3396 | 159.8783 | 12.4372712820868-3.41710188994245i | 22.2105 | -15.3628
[5 empty] | 96 | 9120.1084 | 51201.9230769231 | 1+2677.82873983959i | 2677.8289 | 1.5704 | 1+1.71909993174888E-07i | 1 | 1.7191e-07 | 1-0.0928313963144392i | 1.0043 | -0.092566 | 0.966729449155893+5.66490649700735i | 5.7468 | 1.4018 | -3.3316349072761-0.256479693440502i | 10.4788 | -175.5979 | -0.332666666666667 | 57303.3310582958i | 57303.3311 | 1.5708 | -174.194001591585+472.550028562312i | 503.6339 | 1.924 | 1+1719285.59454151i | 1719285.5945 | 1.5708 | 1+185.662792628878i | 185.6655 | 1.5654 | -3.44553783700479+1.2912372072i | 11.3159 | 159.4562 | 11.8104502551674-3.41822046490858i | 21.7947 | -16.1417
[5 empty] | 97 | 9332.543 | 51201.9230769231 | 1+2740.20338400585i | 2740.2036 | 1.5704 | 1+1.75914291318894E-07i | 1 | 1.7591e-07 | 1-0.0949937173122029i | 1.0045 | -0.09471 | 0.965161456401757+5.79685912031333i | 5.8767 | 1.4058 | -3.18595224886062-0.225429117359046i | 10.0865 | -175.9527 | -0.332666666666667 | 58638.0971062981i | 58638.0971 | 1.5708 | -182.450640513823+483.557132729884i | 516.8324 | 1.9316 | 1+1759332.90062357i | 1759332.9006 | 1.5708 | 1+189.987434624406i | 189.9901 | 1.5655 | -3.42599868562381+1.31330460722688i | 11.2912 | 159.0264 | 11.2111253154874-3.41180590706006i | 21.3776 | -16.9262
[5 empty] | 98 | 9549.9259 | 51201.9230769231 | 1+2804.0309202772i | 2804.0311 | 1.5704 | 1+1.8001186154866E-07i | 1 | 1.8001e-07 | 1-0.0972064052362763i | 1.0047 | -0.096902 | 0.963519566425764+5.93188531505541i | 6.0096 | 1.4098 | -3.04645389815552-0.196705344661727i | 9.694 | -176.3056 | -0.332666666666667 | 60003.9538495533i | 60003.9538 | 1.5708 | -191.096402840248+494.820625289864i | 530.4388 | 1.9393 | 1+1800313.02829707i | 1800313.0283 | 1.5708 | 1+194.412810472553i | 194.4154 | 1.5657 | -3.40577488501189+1.33546067264745i | 11.2655 | 158.589 | 10.6382284265799-3.3984852494237i | 20.9594 | -17.7166
[5 empty] | 99 | 9772.3722 | 51201.9230769231 | 1+2869.34519085822i | 2869.3454 | 1.5704 | 1+1.84204876450157E-07i | 1 | 1.842e-07 | 1-0.0994706332830848i | 1.0049 | -0.099144 | 0.961800296559142+6.07005667390932i | 6.1458 | 1.4137 | -2.91289295818512-0.170153899742536i | 9.3013 | -176.6569 | -0.332666666666667 | 61401.6254833857i | 61401.6255 | 1.5708 | -200.14962739191+506.346478295099i | 544.4691 | 1.9472 | 1+1842247.70576814i | 1842247.7058 | 1.5708 | 1+198.94126656617i | 198.9438 | 1.5658 | -3.38485238195603+1.35768515862861i | 11.2387 | 158.144 | 10.0907280922591-3.3788457051591i | 20.54 | -18.5129
[5 empty] | 100 | 10000 | 51201.9230769231 | 1+2936.18082623969i | 2936.181 | 1.5705 | 1+1.88495559215388E-07i | 1 | 1.885e-07 | 1-0.101787601976309i | 1.0052 | -0.10144 | 0.96+6.21144645715843i | 6.2852 | 1.4175 | -2.78503104355948-0.145629910992762i | 8.9085 | -177.0067 | -0.332666666666667 | 62831.8530717959i | 62831.8531 | 1.5708 | -209.629517271869+518.140802905413i | 558.9404 | 1.9552 | 1+1885159.16735783i | 1885159.1674 | 1.5708 | 1+203.575203952619i | 203.5777 | 1.5659 | -3.36321766844513+1.37995666040395i | 11.2108 | 157.6912 | 9.56762857849592-3.35343704828672i | 20.1193 | -19.3155
[5 empty] | 1 | 10232.9299 | 51201.9230769231 | 1+3004.57326356019i | 3004.5734 | 1.5705 | 1+1.92886184821148E-07i | 1 | 1.9289e-07 | 1-0.10415853980342i | 1.0054 | -0.10378 | 0.958114858077964+6.35612963153733i | 6.4279 | 1.4212 | -2.66263810576306-0.122997556099305i | 8.5155 | -177.3552 | -0.332666666666667 | 64295.3949403827i | 64295.3949 | 1.5708 | -219.556180597554+530.209852627833i | 573.8705 | 1.9634 | 1+1929070.16529109i | 1929070.1653 | 1.5708 | 1+208.31707960684i | 208.3195 | 1.566 | -3.34085786301464+1.40225260680826i | 11.1819 | 157.2308 | 9.06796909567222-3.32277387236731i | 19.6974 | -20.1243
[5 empty] | 2 | 10471.2855 | 51201.9230769231 | 1+3074.55876539526i | 3074.5589 | 1.5705 | 1+1.97379081235252E-07i | 1 | 1.9738e-07 | 1-0.106584703867036i | 1.0057 | -0.10618 | 0.956140872154272+6.50418290998021i | 6.5741 | 1.4248 | -2.54549225045463-0.102129535409797i | 8.1224 | -177.7024 | -0.332666666666667 | 65793.0270784171i | 65793.0271 | 1.5708 | -229.950673152769+542.560026632273i | 589.2781 | 1.9717 | 1+1974003.98176025i | 1974003.9818 | 1.5708 | 1+213.169407734071i | 213.1718 | 1.5661 | -3.31776079550805+1.42454925911966i | 11.1517 | 156.7627 | 8.59082294783019-3.2873377308339i | 19.2742 | -20.9397
[5 empty] | 3 | 10715.1931 | 51201.9230769231 | 1+3146.17443898434i | 3146.1746 | 1.5705 | 1+2.01976630650847E-07i | 1 | 2.0198e-07 | 1-0.109067380551457i | 1.0059 | -0.10864 | 0.954073855140125+6.65568479229499i | 6.7237 | 1.4284 | -2.43337954823706-0.0829065723647652i | 7.7292 | -178.0487 | -0.332666666666667 | 67325.5435502821i | 67325.5436 | 1.5708 | -240.835043049837+555.197873144464i | 605.1828 | 1.9801 | 1+2019984.44126957i | 2019984.4413 | 1.5708 | 1+218.134761102914i | 218.1371 | 1.5662 | -3.29391509497509+1.44682171570896i | 11.1204 | 156.287 | 8.13529665501406-3.24757916276649i | 18.8496 | -21.7617
[5 empty] | 4 | 10964.782 | 51201.9230769231 | 1+3219.45825590551i | 3219.4584 | 1.5705 | 1+2.06681270749489E-07i | 1 | 2.0668e-07 | 1-0.111607886204724i | 1.0062 | -0.11115 | 0.951909422615303+6.81071560678505i | 6.8769 | 1.4319 | -2.32609384022861-0.0652169399839294i | 7.336 | -178.394 | -0.332666666666667 | 68893.7569164964i | 68893.7569 | 1.5708 | -252.232377496602+568.130092917909i | 621.6052 | 1.9886 | 1+2067035.9232673i | 2067035.9233 | 1.5708 | 1+223.215772409448i | 223.218 | 1.5663 | -3.2693102803665+1.46904392299375i | 11.0878 | 155.8035 | 7.70052905431622-3.20391960795753i | 18.4238 | -22.5905
[5 empty] | 5 | 11220.1845 | 51201.9230769231 | 1+3294.44907220852i | 3294.4492 | 1.5705 | 1+2.11495495993634E-07i | 1 | 2.115e-07 | 1-0.114207567836562i | 1.0065 | -0.11371 | 0.949642983528233+6.9693575528403i | 7.0338 | 1.4354 | -2.22343653964515-0.0489560123874237i | 6.9426 | -178.7387 | -0.332666666666667 | 70498.4986645445i | 70498.4987 | 1.5708 | -264.166851767494+581.36354278671i | 638.5669 | 1.9973 | 1+2115183.37507201i | 2115183.3751 | 1.5708 | 1+228.415135673124i | 228.4173 | 1.5664 | -3.24393685362293+1.49118869318604i | 11.054 | 155.3125 | 7.28569038478234-3.15675321514556i | 17.9966 | -23.4262
[5 empty] | 6 | 11481.5362 | 51201.9230769231 | 1+3371.18664901681i | 3371.1868 | 1.5705 | 1+2.16421858949228E-07i | 1 | 2.1642e-07 | 1-0.116867803832583i | 1.0068 | -0.11634 | 0.947269730457744+7.13169474452043i | 7.1943 | 1.4387 | -2.12521643049049-0.0340258403337176i | 6.5492 | -179.0827 | -0.332666666666667 | 72140.6196497425i | 72140.6196 | 1.5708 | -276.663780482525+594.905239301153i | 656.0908 | 2.0061 | 1+2164452.32509994i | 2164452.3251 | 1.5708 | 1+233.735607665166i | 233.7377 | 1.5665 | -3.21778639469056+1.51322772930667i | 11.0188 | 154.8138 | 6.88998136091108-3.1064485473026i | 17.568 | -24.2689
[5 empty] | 7 | 11748.9755 | 51201.9230769231 | 1+3449.71167360935i | 3449.7118 | 1.5705 | 1+2.21462971639119E-07i | 1 | 2.2146e-07 | 1-0.119590004685124i | 1.0071 | -0.11902 | 0.944784629415884+7.29781325515325i | 7.3587 | 1.4421 | -2.03124946434504-0.020334749762288i | 6.1557 | -179.4264 | -0.332666666666667 | 73820.9905463729i | 73820.9905 | 1.5708 | -289.749671302991+608.762362447976i | 674.2006 | 2.015 | 1+2214868.89640056i | 2214868.8964 | 1.5708 | 1+239.180009370248i | 239.1821 | 1.5666 | -3.19085165792919+1.53513165791594i | 10.9823 | 154.3076 | 6.51263223908904-3.05335018784829i | 17.138 | -25.1188
[5 empty] | 8 | 12022.6443 | 51201.9230769231 | 1+3530.06578099356i | 3530.0659 | 1.5705 | 1+2.26621506927982E-07i | 1 | 2.2662e-07 | 1-0.12237561374111i | 1.0075 | -0.12177 | 0.942182409170163+7.46780116297191i | 7.527 | 1.4453 | -1.94135855614425-0.00779696234059264i | 5.7622 | -179.7699 | -0.332666666666667 | 75540.5023093271i | 75540.5023 | 1.5708 | -303.452281157776+622.94225945729i | 692.9216 | 2.0241 | 1+2266459.8205073i | 2266459.8205 | 1.5708 | 1+244.75122748222i | 244.7533 | 1.5667 | -3.16312666931168+1.55687006997817i | 10.9444 | 153.7939 | 6.15290188094111-2.99778025163787i | 16.7066 | -25.976
[5 empty] | 9 | 12302.6877 | 51201.9230769231 | 1+3612.29157598079i | 3612.2917 | 1.5705 | 1+2.31900199939508E-07i | 1 | 2.319e-07 | 1-0.125226107967334i | 1.0078 | -0.12458 | 0.939457550062551+7.64174859781522i | 7.6993 | 1.4485 | -1.8553733797461+0.00366776296950537i | 5.3686 | 179.8867 | -0.332666666666667 | 77300.0666465025i | 77300.0666 | 1.5708 | -317.800675119526+637.452448698183i | 712.2801 | 2.0333 | 1+2319252.45161101i | 2319252.4516 | 1.5708 | 1+250.452215934668i | 250.4542 | 1.5668 | -3.1346068237464+1.57841157023662i | 10.9051 | 153.2727 | 5.81007681724159-2.94003980453236i | 16.2737 | -26.8405
[5 empty] | 10 | 12589.2541 | 51201.9230769231 | 1+3696.43265577594i | 3696.4328 | 1.5705 | 1+2.37301849506604E-07i | 1 | 2.373e-07 | 1-0.128142998733566i | 1.0082 | -0.12745 | 0.936604272301555+7.81974778891558i | 7.8756 | 1.4516 | -1.77313016400118+0.0141344682915752i | 4.9751 | 179.5433 | -0.332666666666667 | 79100.6165022012i | 79100.6165 | 1.5708 | -332.825288055556+652.300623665058i | 732.3037 | 2.0426 | 1+2373274.78106351i | 2373274.7811 | 1.5708 | 1+256.285997467132i | 256.2879 | 1.5669 | -3.10528898178898+1.59972383542512i | 10.8643 | 152.7442 | 5.48347031572346-2.88041019531321i | 15.8394 | -27.7125
[5 empty] | 11 | 12882.4955 | 51201.9230769231 | 1+3782.53363309327i | 3782.5338 | 1.5705 | 1+2.4282931965537E-07i | 1 | 2.4283e-07 | 1-0.1311278326139i | 1.0086 | -0.13038 | 0.933616523702497+8.00189311380025i | 8.0562 | 1.4546 | -1.69447148995946+0.0236733161043657i | 4.5815 | 179.1996 | -0.332666666666667 | 80943.10655179i | 80943.1066 | 1.5708 | -348.557989184288+667.49465705682i | 753.0218 | 2.052 | 1+2428555.45221893i | 2428555.4522 | 1.5708 | 1+262.2556652278i | 262.2576 | 1.567 | -3.07517156494628+1.62077368158212i | 10.822 | 152.2085 | 5.17242145583776-2.81915430364966i | 15.4035 | -28.592
[5 empty] | 12 | 13182.5674 | 51201.9230769231 | 1+3870.6401598106i | 3870.6403 | 1.5705 | 1+2.48485541123644E-07i | 1 | 2.4849e-07 | 1-0.134182192206767i | 1.009 | -0.13339 | 0.930487966850025+8.18828114833142i | 8.241 | 1.4576 | -1.61924608977467+0.0323498903205873i | 4.188 | 178.8555 | -0.332666666666667 | 82828.5137078811i | 82828.5137 | 1.5708 | -365.032149674136+683.042604951089i | 774.4648 | 2.0616 | 1+2485123.77562085i | 2485123.7756 | 1.5708 | 1+268.364384413535i | 268.3662 | 1.5671 | -3.04425464871691+1.64152714066337i | 10.7781 | 151.6655 | 4.87629421325449-2.75651770777209i | 14.9661 | -29.479
[5 empty] | 13 | 13489.6288 | 51201.9230769231 | 1+3960.79895117464i | 3960.7991 | 1.5705 | 1+2.54273512914916E-07i | 1 | 2.5427e-07 | 1-0.137307696974054i | 1.0094 | -0.13645 | 0.9272119656556+8.37901071791215i | 8.4302 | 1.4606 | -1.54730864779937+0.040225480067498i | 3.7945 | 178.5108 | -0.332666666666667 | 84757.8376383051i | 84757.8376 | 1.5708 | -382.282713428228+698.952711075641i | 796.6649 | 2.0713 | 1+2543009.74454311i | 2543009.7445 | 1.5708 | 1+274.615393948109i | 274.6172 | 1.5672 | -3.01254005245912+1.66194954656894i | 10.7326 | 151.1155 | 4.59447655665327-2.6927297754451i | 14.5271 | -30.3737
[5 empty] | 14 | 13803.8426 | 51201.9230769231 | 1+4053.05781056997i | 4053.0579 | 1.5705 | 1+2.60196303888442E-07i | 1 | 2.602e-07 | 1-0.140506004099759i | 1.0098 | -0.13959 | 0.92378157128147+8.57418294988482i | 8.6238 | 1.4635 | -1.47851960430205+0.0473573470341329i | 3.401 | 178.1654 | -0.332666666666667 | 86732.1012961474i | 86732.1013 | 1.5708 | -400.346271205107+715.233411179337i | 819.656 | 2.0811 | 1+2602244.05089263i | 2602244.0509 | 1.5708 | 1+281.012008199518i | 281.0138 | 1.5672 | -2.98003142513005+1.68200563061114i | 10.6855 | 150.5585 | 4.32637955912874-2.62800468177751i | 14.0865 | -31.2761
[5 empty] | 15 | 14125.3754 | 51201.9230769231 | 1+4147.46565486503i | 4147.4658 | 1.5706 | 1+2.66257054386397E-07i | 1 | 2.6626e-07 | 1-0.143778809368654i | 1.0103 | -0.1428 | 0.920189507401244+8.77390132715027i | 8.822 | 1.4663 | -1.41274496217996+0.0537989772210658i | 3.0076 | 177.8192 | -0.332666666666667 | 88752.3514621323i | 88752.3515 | 1.5708 | -419.261138232648+731.893337504876i | 843.4736 | 2.091 | 1+2662858.10148271i | 2662858.1015 | 1.5708 | 1+287.557618737309i | 287.5594 | 1.5673 | -2.9467343259031+1.70165962635102i | 10.6367 | 149.9947 | 4.0714365263263-2.56254235734823i | 13.6442 | -32.1861
[5 empty] | 16 | 14454.3977 | 51201.9230769231 | 1+4244.07254034849i | 4244.0727 | 1.5706 | 1+2.72458977898916E-07i | 1 | 2.7246e-07 | 1-0.147127848065414i | 1.0108 | -0.14608 | 0.916428154765838+8.97827174303568i | 9.0249 | 1.4691 | -1.34985609698964+0.0596003178987568i | 2.6142 | 177.4719 | -0.332666666666667 | 90819.6592996385i | 90819.6593 | 1.5708 | -439.067435479771+748.941323365712i | 868.1551 | 2.101 | 1+2724884.03468529i | 2724884.0347 | 1.5708 | 1+294.255696130829i | 294.2574 | 1.5674 | -2.91265629864185+1.72087538362379i | 10.5861 | 149.4243 | 3.82910214322886-2.49652937007283i | 13.2004 | -33.1039
[5 empty] | 17 | 14791.0839 | 51201.9230769231 | 1+4342.92968926979i | 4342.9298 | 1.5706 | 1+2.78805362767937E-07i | 1 | 2.7881e-07 | 1-0.150554895894686i | 1.0113 | -0.14943 | 0.912489535042018+9.18740255744072i | 9.2326 | 1.4718 | -1.28972957056908+0.0648080005503046i | 2.2209 | 177.1233 | -0.332666666666667 | 92935.1209226457i | 92935.1209 | 1.5708 | -459.807174758415+766.386407829607i | 893.7398 | 2.1112 | 1+2788354.73747116i | 2788354.7375 | 1.5708 | 1+301.109791789372i | 301.1115 | 1.5675 | -2.87780693919315+1.7396164914592i | 10.5339 | 148.8473 | 3.59885164133049-2.43013974418346i | 12.7548 | -34.0294
[5 empty] | 18 | 15135.6125 | 51201.9230769231 | 1+4444.08951699781i | 4444.0896 | 1.5706 | 1+2.85299573930724E-07i | 1 | 2.853e-07 | 1-0.154061769922591i | 1.0118 | -0.15286 | 0.908365293889289+9.40140465429137i | 9.4452 | 1.4745 | -1.23224694848214+0.069465550543894i | 1.8277 | 176.7735 | -0.332666666666667 | 95099.8579769078i | 95099.858 | 1.5708 | -481.524347836216+784.237840511257i | 920.2688 | 2.1214 | 1+2853303.86284708i | 2853303.8628 | 1.5708 | 1+308.123539845181i | 308.1252 | 1.5676 | -2.84219795445968+1.75784640948199i | 10.4798 | 148.264 | 3.38017998775885-2.36353571964574i | 12.3075 | -34.9625
[5 empty] | 19 | 15488.1662 | 51201.9230769231 | 1+4547.60565981223i | 4547.6058 | 1.5706 | 1+2.91945054703995E-07i | 1 | 2.9195e-07 | 1-0.157650329540157i | 1.0124 | -0.15636 | 0.90404668323922+9.62039150033204i | 9.6628 | 1.4771 | -1.17729462147637+0.0736135842497183i | 1.4346 | 176.4221 | -0.332666666666667 | 97315.0182346649i | 97315.0182 | 1.5708 | -504.265019748946+802.505086476563i | 947.7856 | 2.1318 | 1+2919765.84769903i | 2919765.8477 | 1.5708 | 1+315.300659080314i | 315.3022 | 1.5676 | -2.8058432122232+1.77552860725175i | 10.4239 | 147.6745 | 3.17260109773864-2.29686845528941i | 11.8585 | -35.9034
[5 empty] | 20 | 15848.9319 | 51201.9230769231 | 1+4653.53300334214i | 4653.5331 | 1.5706 | 1+2.98745328609619E-07i | 1 | 2.9875e-07 | 1-0.161322477449194i | 1.0129 | -0.15994 | 0.899524542739617+9.84447920528709i | 9.8855 | 1.4797 | -1.12476363110943+0.0772899942857842i | 1.0417 | 176.069 | -0.332666666666667 | 99581.7762032062i | 99581.7762 | 1.5708 | -528.077426510621+821.197831261126i | 976.3358 | 2.1423 | 1+2987775.93105109i | 2987775.9311 | 1.5708 | 1+322.644954898388i | 322.6465 | 1.5677 | -2.76875878071823+1.79262671087385i | 10.3661 | 147.0791 | 2.97564707162677-2.23027867888665i | 11.4078 | -36.8519
[5 empty] | 21 | 16218.101 | 51201.9230769231 | 1+4761.92771166721i | 4761.9278 | 1.5706 | 1+3.05704001242833E-07i | 1 | 3.057e-07 | 1-0.16508016067113i | 1.0135 | -0.1636 | 0.894789280324185+10.0737865834239i | 10.1134 | 1.4822 | -1.07454949966697+0.080530123546987i | 0.64885 | 175.7141 | -0.332666666666667 | 101901.333747611i | 101901.3337 | 1.5708 | -553.01207742857+840.325986005663i | 1005.9673 | 2.1528 | 1+3057370.17274968i | 3057370.1727 | 1.5708 | 1+330.16032134226i | 330.1618 | 1.5678 | -2.73096295699948+1.80910465608344i | 10.3064 | 146.4778 | 2.78886745758899-2.16389728736906i | 10.9553 | -37.8081
[5 empty] | 22 | 16595.8691 | 51201.9230769231 | 1+4872.8472570966i | 4872.8474 | 1.5706 | 1+3.12824762183979E-07i | 1 | 3.1282e-07 | 1-0.168925371579349i | 1.0142 | -0.16735 | 0.889830851866473+10.3084352165495i | 10.3468 | 1.4847 | -1.02655206446585+0.0833669286422887i | 0.25617 | 175.3572 | -0.332666666666667 | 104274.920727993i | 104274.9207 | 1.5708 | -579.121862240444+859.89969271101i | 1036.7303 | 2.1635 | 1+3128585.47258295i | 3128585.4726 | 1.5708 | 1+337.850743158697i | 337.8522 | 1.5678 | -2.69247628320821+1.82492684687719i | 10.2448 | 145.8711 | 2.61182854083172-2.09784590033421i | 10.5009 | -38.7718
[5 empty] | 23 | 16982.4365 | 51201.9230769231 | 1+4986.35045064147i | 4986.3506 | 1.5706 | 1+3.20111386954761E-07i | 1 | 3.2011e-07 | 1-0.172860148955571i | 1.0148 | -0.17117 | 0.884638739874934+10.5485495184754i | 10.5856 | 1.4871 | -0.980675316610003+0.0858311333358383i | -0.13635 | 174.9981 | -0.332666666666667 | 106703.795651587i | 106703.7957 | 1.5708 | -606.462163300426+879.929329615551i | 1068.6777 | 2.1742 | 1+3201459.58984553i | 3201459.5898 | 1.5708 | 1+345.720297911142i | 345.7217 | 1.5679 | -2.65332154992255+1.8400583186437i | 10.1811 | 145.259 | 2.44411266014521-2.03223736995104i | 10.0448 | -39.7429
[5 empty] | 24 | 17378.0083 | 51201.9230769231 | 1+5102.49747319737i | 5102.4976 | 1.5706 | 1+3.27567739020078E-07i | 1 | 3.2757e-07 | 1-0.176886579070842i | 1.0155 | -0.17508 | 0.879201931183919+10.7942568009823i | 10.83 | 1.4895 | -0.936827244243055+0.0879513725595769i | -0.5287 | 174.6367 | -0.332666666666667 | 109189.246340026i | 109189.2463 | 1.5708 | -635.09097305263+900.425516697896i | 1101.8651 | 2.1851 | 1+3276031.16335893i | 3276031.1634 | 1.5708 | 1+353.773158141684i | 353.7746 | 1.568 | -2.61352378587305+1.85446490462636i | 10.1155 | 144.6418 | 2.28531755235767-1.96717625033121i | 9.5868 | -40.7215
[5 empty] | 25 | 17782.7941 | 51201.9230769231 | 1+5221.3499074531i | 5221.35 | 1.5706 | 1+3.35197771836495E-07i | 1 | 3.352e-07 | 1-0.181006796791707i | 1.0162 | -0.17907 | 0.873508893593265+11.045687341324i | 11.0802 | 1.4919 | -0.894919680320366+0.0897543275372915i | -0.92085 | 174.2728 | -0.332666666666667 | 111732.590612165i | 111732.5906 | 1.5708 | -665.069017040878+921.399121307732i | 1136.3508 | 2.196 | 1+3352339.73195854i | 3352339.732 | 1.5708 | 1+362.013593583415i | 362.015 | 1.568 | -2.57311023342062+1.86811340444507i | 10.0478 | 144.0198 | 2.13505572514248-1.90275922938816i | 9.127 | -41.7074
[5 empty] | 26 | 18197.0086 | 51201.9230769231 | 1+5342.97077054253i | 5342.9709 | 1.5706 | 1+3.43005530948409E-07i | 1 | 3.4301e-07 | 1-0.185222986712141i | 1.017 | -0.18315 | 0.867547551406964+11.3029744513011i | 11.3362 | 1.4942 | -0.854868154905263+0.0912648525333274i | -1.3128 | 173.9062 | -0.332666666666667 | 114335.176982803i | 114335.177 | 1.5708 | -696.459882715706+942.861263927847i | 1172.1961 | 2.207 | 1+3430425.75545752i | 3430425.7555 | 1.5708 | 1+370.445973424282i | 370.4473 | 1.5681 | -2.53211030932365+1.88097175330611i | 9.9781 | 143.3933 | 1.99295385846327-1.83907552615625i | 8.6653 | -42.7005
[5 empty] | 27 | 18620.8714 | 51201.9230769231 | 1+5467.42454745707i | 5467.4246 | 1.5706 | 1+3.50995156133046E-07i | 1 | 3.51e-07 | 1-0.189537384311845i | 1.0178 | -0.18732 | 0.861305259818988+11.5662545479448i | 11.5983 | 1.4965 | -0.816591751976783+0.0925060937132678i | -1.7045 | 173.5369 | -0.332666666666667 | 116998.385377682i | 116998.3854 | 1.5708 | -729.330154311846+964.82332407034i | 1209.4654 | 2.2181 | 1+3510330.63609909i | 3510330.6361 | 1.5708 | 1+379.07476862369i | 379.0761 | 1.5682 | -2.49055555046877+1.89300919044993i | 9.9062 | 142.7624 | 1.85865223478096-1.77620725648742i | 8.2017 | -43.7007
[5 empty] | 28 | 19054.6072 | 51201.9230769231 | 1+5594.77722523663i | 5594.7773 | 1.5706 | 1+3.59170883595438E-07i | 1 | 3.5917e-07 | 1-0.193952277141536i | 1.0186 | -0.19157 | 0.854768778091957+11.8356672258474i | 11.8665 | 1.4987 | -0.78001297072212+0.0934996005788696i | -2.096 | 173.1646 | -0.332666666666667 | 119723.627865146i | 119723.6279 | 1.5708 | -763.749554082366+987.296946310204i | 1248.2262 | 2.2292 | 1+3592096.74050867i | 3592096.7405 | 1.5708 | 1+387.904554283073i | 387.9058 | 1.5682 | -2.4484795443982+1.90419642532068i | 9.8322 | 142.1276 | 1.73180419798719-1.71422976997959i | 7.7362 | -44.7078
[5 empty] | 29 | 19498.446 | 51201.9230769231 | 1+5725.09632795657i | 5725.0964 | 1.5706 | 1+3.67537048214496E-07i | 1 | 3.6754e-07 | 1-0.198470006035828i | 1.0195 | -0.19592 | 0.847924241471776+12.1113553311766i | 12.141 | 1.5009 | -0.74505759127431+0.0942654304154138i | -2.4872 | 172.7892 | -0.332666666666667 | 122512.349404832i | 122512.3494 | 1.5708 | -799.791090188828+1010.29404645942i | 1288.5495 | 2.2404 | 1+3675767.42215704i | 3675767.4222 | 1.5708 | 1+396.940012071656i | 396.9413 | 1.5683 | -2.40591784463911+1.91450579989769i | 9.7561 | 141.489 | 1.61207564087053-1.6532119609215i | 7.2688 | -45.7218
[5 empty] | 30 | 19952.6231 | 51201.9230769231 | 1+5858.45095253025i | 5858.451 | 1.5706 | 1+3.76098085841448E-07i | 1 | 3.761e-07 | 1-0.203092966354382i | 1.0204 | -0.20037 | 0.840757131778601+12.3934650374152i | 12.422 | 1.5031 | -0.711654544843852+0.0948222461664587i | -2.8782 | 172.4105 | -0.332666666666667 | 125366.028613816i | 125366.0286 | 1.5708 | -837.531211561527+1033.82681788489i | 1330.5098 | 2.2517 | 1+3761387.04434719i | 3761387.0443 | 1.5708 | 1+406.185932708764i | 406.1872 | 1.5683 | -2.36290787101883+1.92391144560552i | 9.6777 | 140.8471 | 1.49914452076019-1.59321655595668i | 6.7995 | -46.7424
[5 empty] | 31 | 20417.3794 | 51201.9230769231 | 1+5994.91180534469i | 5994.9119 | 1.5706 | 1+3.84858535651758E-07i | 1 | 3.8486e-07 | 1-0.207823609251949i | 1.0214 | -0.20491 | 0.833252246611867+12.6821459228634i | 12.7095 | 1.5052 | -0.679735788184166+0.0951874081287309i | -3.2689 | 172.0284 | -0.332666666666667 | 128286.178550586i | 128286.1786 | 1.5708 | -877.049970057778+1057.90773797352i | 1374.1854 | 2.263 | 1+3849001.00373609i | 3849001.0037 | 1.5708 | 1+415.647218503899i | 415.6484 | 1.5684 | -2.31948879533699+1.93238943321806i | 9.5972 | 140.202 | 1.39270040283936-1.53430038107899i | 6.3283 | -47.7696
[5 empty] | 32 | 20892.9613 | 51201.9230769231 | 1+6134.55123975043i | 6134.5513 | 1.5706 | 1+3.93823042551879E-07i | 1 | 3.9382e-07 | 1-0.212664442978015i | 1.0224 | -0.20954 | 0.825393667103932+12.9775510499482i | 13.0038 | 1.5073 | -0.649236182321417+0.0953770598385056i | -3.6592 | 171.6427 | -0.332666666666667 | 131274.347517293i | 131274.3475 | 1.5708 | -918.431190262748+1082.54957474789i | 1419.6582 | 2.2744 | 1+3938655.75440475i | 3938655.7544 | 1.5708 | 1+425.328885956029i | 425.3301 | 1.5684 | -2.27570141295246+1.93991791419771i | 9.5144 | 139.5541 | 1.29244403046449-1.47651461046839i | 5.8552 | -48.8032
[5 empty] | 33 | 21379.6209 | 51201.9230769231 | 1+6277.44329442381i | 6277.4434 | 1.5706 | 1+4.02996359642022E-07i | 1 | 4.03e-07 | 1-0.217618034206692i | 1.0234 | -0.21428 | 0.817164724154049+13.2798370463777i | 13.305 | 1.5093 | -0.620093375473137+0.0954062085005007i | -4.0492 | 171.2532 | -0.332666666666667 | 134332.119880674i | 134332.1199 | 1.5708 | -961.762647292539+1107.76539363602i | 1467.0145 | 2.2858 | 1+4030398.83248864i | 4030398.8325 | 1.5708 | 1+435.236068413384i | 435.2372 | 1.5685 | -2.2315880010313+1.94647725195739i | 9.4294 | 138.9038 | 1.19808692168312-1.41990499956154i | 5.3801 | -49.843
[5 empty] | 34 | 21877.6162 | 51201.9230769231 | 1+6423.6637326237i | 6423.6638 | 1.5706 | 1+4.12383350736336E-07i | 1 | 4.1238e-07 | 1-0.222687009397621i | 1.0245 | -0.21911 | 0.808547963070944+13.5891641881886i | 13.6132 | 1.5114 | -0.592247690073052+0.095288800290723i | -4.4389 | 170.8598 | -0.332666666666667 | 137461.116912112i | 137461.1169 | 1.5708 | -1007.13625297708+1133.56856439887i | 1516.3447 | 2.2972 | 1+4124278.88138216i | 4124278.8814 | 1.5708 | 1+445.374018795243i | 445.3751 | 1.5686 | -2.187192164384+1.95205014160918i | 9.3421 | 138.2514 | 1.10935099100103-1.36451210462423i | 4.9032 | -50.8888
[5 empty] | 35 | 22387.2114 | 51201.9230769231 | 1+6573.29008236183i | 6573.2902 | 1.5706 | 1+4.21988992941747E-07i | 1 | 4.2199e-07 | 1-0.227874056188543i | 1.0256 | -0.22405 | 0.799525106549092+13.9056964847259i | 13.9287 | 1.5134 | -0.565642013815471+0.0950377908461675i | -4.8283 | 170.4624 | -0.332666666666667 | 140662.997647249i | 140662.9976 | 1.5708 | -1054.64825081735+1159.97276821912i | 1567.7435 | 2.3087 | 1+4220345.67752985i | 4220345.6775 | 1.5708 | 1+455.748112377087i | 455.7492 | 1.5686 | -2.14255866999507+1.95662171686009i | 9.2526 | 137.5971 | 1.02596819532179-1.31037149095446i | 4.4243 | -51.9405
[5 empty] | 36 | 22908.6765 | 51201.9230769231 | 1+6726.40167750949i | 6726.4018 | 1.5706 | 1+4.31818379296905E-07i | 1 | 4.3182e-07 | 1-0.233181924820329i | 1.0268 | -0.22909 | 0.790077015900089+14.2296017656033i | 14.2515 | 1.5153 | -0.540221694627726+0.0946652112364816i | -5.2172 | 170.0607 | -0.332666666666667 | 143939.459765635i | 143939.4598 | 1.5708 | -1104.39942013086+1186.99200495513i | 1621.3106 | 2.3202 | 1+4318650.1568187i | 4318650.1568 | 1.5708 | 1+466.363849640657i | 466.3649 | 1.5687 | -2.09773327151029+1.96017964283857i | 9.1607 | 136.9414 | 0.947680202861488-1.25751393169434i | 3.9435 | -52.9978
[5 empty] | 37 | 23442.2882 | 51201.9230769231 | 1+6883.07969986097i | 6883.0798 | 1.5707 | 1+4.41876721472556E-07i | 1 | 4.4188e-07 | 1-0.23861342959518i | 1.0281 | -0.23423 | 0.780183650456948+14.5610517696877i | 14.5819 | 1.5173 | -0.515934439476417+0.0941822296959053i | -5.6057 | 169.6547 | -0.332666666666667 | 147292.240490852i | 147292.2405 | 1.5708 | -1156.49528981794+1214.64060056387i | 1677.1503 | 2.3317 | 1+4419244.44158476i | 4419244.4416 | 1.5708 | 1+477.226859190361i | 477.2279 | 1.5687 | -2.05276252509429+1.96271419377849i | 9.0666 | 136.2847 | 0.874238083736858-1.20596559906909i | 3.4609 | -54.0606
[5 empty] | 38 | 23988.3292 | 51201.9230769231 | 1+7043.40722217763i | 7043.4073 | 1.5707 | 1+4.5216935253486E-07i | 1 | 4.5217e-07 | 1-0.244171450368824i | 1.0294 | -0.23949 | 0.769824025065136+14.9002222361586i | 14.9201 | 1.5192 | -0.492730216910217+0.0935992093776744i | -5.9939 | 169.2442 | -0.332666666666667 | 150723.11751162i | 150723.1175 | 1.5708 | -1211.0463622028+1242.9332146967i | 1735.3721 | 2.3432 | 1+4522181.86824934i | 4522181.8682 | 1.5708 | 1+488.342900737649i | 488.3439 | 1.5687 | -2.00769359819885+1.96421831465203i | 8.9702 | 135.6271 | 0.805402020833195-1.15574824970155i | 2.9764 | -55.1287
[5 empty] | 39 | 24547.0892 | 51201.9230769231 | 1+7207.469252234i | 7207.4693 | 1.5707 | 1+4.62701729773047E-07i | 1 | 4.627e-07 | 1-0.249858934077445i | 1.0307 | -0.24485 | 0.758976165570257+15.247292997687i | 15.2662 | 1.5211 | -0.470561163240502+0.092925762377894i | -6.3815 | 168.829 | -0.332666666666667 | 154233.909924349i | 154233.9099 | 1.5708 | -1268.16834742379+1271.88484847212i | 1796.0908 | 2.3547 | 1+4627517.01559863i | 4627517.0156 | 1.5708 | 1+499.717868154891i | 499.7189 | 1.5688 | -1.96257407288987+1.96468766602207i | 8.8715 | 134.9692 | 0.740941039485161-1.10687940547399i | 2.49 | -56.2018
[5 empty] | 40 | 25118.8643 | 51201.9230769231 | 1+7375.35277789009i | 7375.3528 | 1.5707 | 1+4.73479437592945E-07i | 1 | 4.7348e-07 | 1-0.25567889630019i | 1.0322 | -0.25032 | 0.747617062207921+15.6024480757845i | 15.6203 | 1.5229 | -0.449381492259584+0.0921708002614251i | -6.7687 | 168.4091 | -0.332666666666667 | 157826.479197648i | 157826.4792 | 1.5708 | -1327.98240887004+1301.51085242959i | 1859.4267 | 2.3663 | 1+4735305.73372205i | 4735305.7337 | 1.5708 | 1+511.35779260038i | 511.3588 | 1.5688 | -1.91745174546332+1.96412065158i | 8.7705 | 134.3112 | 0.680632754445931-1.05937253122691i | 2.0017 | -57.2798
[5 empty] | 41 | 25703.9578 | 51201.9230769231 | 1+7547.14681321331i | 7547.1469 | 1.5707 | 1+4.84508190477891E-07i | 1 | 4.8451e-07 | 1-0.261634422858061i | 1.0337 | -0.2559 | 0.735722620796961+15.9658757783746i | 15.9828 | 1.5247 | -0.42914740839545+0.0913425813085827i | -7.1554 | 167.9841 | -0.332666666666667 | 161502.730159297i | 161502.7302 | 1.5708 | -1390.61542018527+1331.82693466855i | 1925.5062 | 2.3778 | 1+4845605.17362463i | 4845605.1736 | 1.5708 | 1+523.268845716122i | 523.2698 | 1.5689 | -1.8723744241374+1.96251842803919i | 8.6672 | 133.6534 | 0.624263132581727-1.01323721039821i | 1.5117 | -58.3625
[5 empty] | 42 | 26302.6799 | 51201.9230769231 | 1+7722.94244567519i | 7722.9425 | 1.5707 | 1+4.95793836018654E-07i | 1 | 4.9579e-07 | 1-0.267728671450073i | 1.0352 | -0.26159 | 0.723267611632425+16.3377687996357i | 16.3538 | 1.5266 | -0.409817023201762+0.0904487546885158i | -7.5416 | 167.554 | -0.332666666666667 | 165264.612006218i | 165264.612 | 1.5708 | -1456.20023438384+1362.84916917708i | 1994.4616 | 2.3893 | 1+4958473.81752945i | 4958473.8175 | 1.5708 | 1+535.457342900146i | 535.4583 | 1.5689 | -1.82738972663746+1.95988489726484i | 8.5615 | 132.9964 | 0.571626269709611-0.968479319520113i | 1.0199 | -59.4496
[5 empty] | 43 | 26915.348 | 51201.9230769231 | 1+7902.83288444703i | 7902.8329 | 1.5707 | 1+5.07342358013883E-07i | 1 | 5.0734e-07 | 1-0.273964873327497i | 1.0368 | -0.2674 | 0.710225615970003+16.7183243221704i | 16.7334 | 1.5283 | -0.391350275081899+0.0894964017527979i | -7.9273 | 167.1187 | -0.332666666666667 | 169114.119337961i | 169114.1193 | 1.5708 | -1524.87596564978+1394.59400435456i | 2066.4315 | 2.4008 | 1+5073971.50988549i | 5073971.5099 | 1.5708 | 1+547.929746654994i | 547.9307 | 1.569 | -1.78254487949265+1.95622668073425i | 8.4536 | 132.3403 | 0.522524179996744-0.925101202305366i | 0.52634 | -60.541
[5 empty] | 44 | 27542.287 | 51201.9230769231 | 1+8086.91350982056i | 8086.9136 | 1.5707 | 1+5.19159879642802E-07i | 1 | 5.1916e-07 | 1-0.280346335007112i | 1.0386 | -0.27333 | 0.696568969988324+17.1077441215539i | 17.1219 | 1.5301 | -0.373708852146292+0.088492074631185i | -8.3124 | 166.6781 | -0.332666666666667 | 173053.293214267i | 173053.2932 | 1.5708 | -1596.78828441663+1427.07827173278i | 2141.5614 | 2.4123 | 1+5192159.48909803i | 5192159.4891 | 1.5708 | 1+560.692670014225i | 560.6936 | 1.569 | -1.73788652083589+1.95155307663308i | 8.3434 | 131.6855 | 0.47676659635796-0.883101843873453i | 0.03105 | -61.6364
[5 empty] | 45 | 28183.8293 | 51201.9230769231 | 1+8275.28192377993i | 8275.282 | 1.5707 | 1+5.31252666711798E-07i | 1 | 5.3125e-07 | 1-0.286876440024371i | 1.0403 | -0.27937 | 0.682268706110285+17.5062346733184i | 17.5195 | 1.5318 | -0.356856118102995+0.0874418323004752i | -8.6969 | 166.2319 | -0.332666666666667 | 177084.222237266i | 177084.2222 | 1.5708 | -1672.08972635392+1460.31919490028i | 2220.0036 | 2.4237 | 1+5313100.41999804i | 5313100.42 | 1.5708 | 1+573.752880048742i | 573.7538 | 1.5691 | -1.69346050844617+1.94587600009803i | 8.231 | 131.0325 | 0.434170780326733-0.842477045491794i | -0.46592 | -62.7357
[5 empty] | 46 | 28840.315 | 51201.9230769231 | 1+8468.03800175156i | 8468.0381 | 1.5707 | 1+5.43627130976644E-07i | 1 | 5.4363e-07 | 1-0.293558650727387i | 1.0422 | -0.28554 | 0.667294491558933+17.914007262429i | 17.9264 | 1.5336 | -0.34075704108258+0.0863512742870361i | -9.0808 | 165.78 | -0.332666666666667 | 181209.043658881i | 181209.0437 | 1.5708 | -1750.94001591584+1494.33439863453i | 2301.9179 | 2.4351 | 1+5436858.42706789i | 5436858.4271 | 1.5708 | 1+587.117301454775i | 587.1182 | 1.5691 | -1.64931173469119+1.93920990731278i | 8.1163 | 130.3814 | 0.394561339929643-0.803219600041073i | -0.96454 | -63.8386
[5 empty] | 47 | 29512.0923 | 51201.9230769231 | 1+8665.28394555953i | 8665.284 | 1.5707 | 1+5.56289833542094E-07i | 1 | 5.5629e-07 | 1-0.30039651011273i | 1.0441 | -0.29182 | 0.651614564017566+18.3312780953102i | 18.3429 | 1.5353 | -0.325378125299671+0.0852255721538064i | -9.4641 | 165.3224 | -0.332666666666667 | 185429.944514031i | 185429.9445 | 1.5708 | -1833.50640513824+1529.14191824678i | 2387.4716 | 2.4465 | 1+5563499.12844116i | 5563499.1284 | 1.5708 | 1+600.79302022546i | 600.7939 | 1.5691 | -1.60548394992525+1.93157170434583i | 7.9993 | 129.7327 | 0.357770054166412-0.765319468258069i | -1.4648 | -64.9449
[5 empty] | 48 | 30199.5172 | 51201.9230769231 | 1+8867.12433761399i | 8867.1244 | 1.5707 | 1+5.69247488340652E-07i | 1 | 5.6925e-07 | 1-0.307393643703952i | 1.0462 | -0.29823 | 0.635195664257634+18.7582684144806i | 18.769 | 1.5369 | -0.310687345454953+0.0840694989132899i | -9.8466 | 164.8588 | -0.332666666666667 | 189749.162780217i | 189749.1628 | 1.5708 | -1919.96402840248+1564.76020914469i | 2476.84 | 2.4578 | 1+5693089.67069393i | 5693089.6707 | 1.5708 | 1+614.787287407903i | 614.7881 | 1.5692 | -1.56201959577101+1.92298064178463i | 7.8801 | 129.0866 | 0.323635702783923-0.728763955666537i | -1.9665 | -66.0545
[5 empty] | 49 | 30902.9543 | 51201.9230769231 | 1+9073.66619636251i | 9073.6663 | 1.5707 | 1+5.82506965692409E-07i | 1 | 5.8251e-07 | 1-0.3145537614739i | 1.0483 | -0.30475 | 0.618002965591424+19.1952046158594i | 19.2052 | 1.5386 | -0.296654083783045+0.0828874564993809i | -10.2285 | 164.3892 | -0.332666666666667 | 194168.988564136i | 194168.9886 | 1.5708 | -2010.4962739191+1601.20815661753i | 2570.2068 | 2.469 | 1+5825698.76444704i | 5825698.7644 | 1.5708 | 1+629.107522947801i | 629.1083 | 1.5692 | -1.51895964956819+1.91345819636751i | 7.7587 | 128.4436 | 0.292003900131271-0.69353788997846i | -2.4698 | -67.1672
[5 empty] | 50 | 31622.7766 | 51201.9230769231 | 1+9285.01903303251i | 9285.0191 | 1.5707 | 1+5.96075295947767E-07i | 1 | 5.9608e-07 | 1-0.321880659811794i | 1.0505 | -0.31141 | 0.6+19.6423183688041i | 19.6515 | 1.5403 | -0.283249069653636+0.0816835014226531i | -10.6097 | 163.9135 | -0.332666666666667 | 198691.765315922i | 198691.7653 | 1.5708 | -2105.29517271869+1638.5050858495i | 2667.7644 | 2.4802 | 1+5961396.72079729i | 5961396.7208 | 1.5708 | 1+643.761319623587i | 643.7621 | 1.5692 | -1.4763434811126+1.90302794093828i | 7.6351 | 127.8038 | 0.262726931993374-0.659623798635428i | -2.9746 | -68.2827
[5 empty] | 51 | 32359.3657 | 51201.9230769231 | 1+9501.29490969559i | 9501.295 | 1.5707 | 1+6.09959673215026E-07i | 1 | 6.0996e-07 | 1-0.329378223536113i | 1.0528 | -0.31819 | 0.58114858077964+20.0998467389448i | 20.1082 | 1.5419 | -0.270444321634986+0.080461368725991i | -10.9901 | 163.4314 | -0.332666666666667 | 203319.891071675i | 203319.8911 | 1.5708 | -2204.56180597554+1676.67077216617i | 2769.7144 | 2.4914 | 1+6100255.48859733i | 6100255.4886 | 1.5708 | 1+658.756447072227i | 658.7572 | 1.5693 | -1.43420872263429+1.89171540415101i | 7.5094 | 127.1677 | 0.235663594417779-0.627002086063983i | -3.4807 | -69.4009
[5 empty] | 52 | 33113.1121 | 51201.9230769231 | 1+9722.60849868428i | 9722.6086 | 1.5707 | 1+6.24167459174794E-07i | 1 | 6.2417e-07 | 1-0.337050427954388i | 1.0553 | -0.32509 | 0.561408721542727+20.5680323138793i | 20.5757 | 1.5435 | -0.258213091931096+0.079224494350188i | -11.3697 | 162.943 | -0.332666666666667 | 208055.819724931i | 208055.8197 | 1.5708 | -2308.50673152768+1715.7254515196i | 2876.2679 | 2.5024 | 1+6242348.69260385i | 6242348.6926 | 1.5708 | 1+674.100855908776i | 674.1016 | 1.5693 | -1.39259115278302+1.87954792142842i | 7.3815 | 126.5354 | 0.210679033673879-0.595651210140477i | -3.9882 | -70.5216
[5 empty] | 53 | 33884.4156 | 51201.9230769231 | 1+9949.07714339298i | 9949.0772 | 1.5707 | 1+6.38706186983254E-07i | 1 | 6.3871e-07 | 1-0.344901340970957i | 1.0578 | -0.33213 | 0.540738551401243+21.0471233317969i | 21.0541 | 1.5451 | -0.246529813105864+0.0779760360122573i | -11.7485 | 162.4481 | -0.332666666666667 | 212902.062327751i | 212902.0623 | 1.5708 | -2417.35043049838+1755.68983121774i | 2987.6462 | 2.5134 | 1+6387751.67251448i | 6387751.6725 | 1.5708 | 1+689.802681941913i | 689.8034 | 1.5693 | -1.35152459520127+1.86655447872929i | 7.2515 | 125.9073 | 0.187644586610712-0.565547857299911i | -4.497 | -71.6445
[5 empty] | 54 | 34673.685 | 51201.9230769231 | 1+10180.8209204946i | 10180.821 | 1.5707 | 1+6.53583565266322E-07i | 1 | 6.5358e-07 | 1-0.352935125243813i | 1.0605 | -0.33929 | 0.519094226153035+21.5373738130964i | 21.5436 | 1.5467 | -0.235370047009797+0.0767188926927988i | -12.1265 | 161.9466 | -0.332666666666667 | 217861.188422107i | 217861.1884 | 1.5708 | -2531.32377496602+1796.58510090369i | 3104.0809 | 2.5244 | 1+6536541.52291371i | 6536541.5229 | 1.5708 | 1+705.870250487627i | 705.871 | 1.5694 | -1.31104083207736+1.85276555070746i | 7.1194 | 125.2837 | 0.166437620808172-0.536667115680168i | -5.0071 | -72.7697
[5 empty] | 55 | 35481.3389 | 51201.9230769231 | 1+10417.9627036075i | 10417.9628 | 1.5707 | 1+6.68807482206901E-07i | 1 | 6.6881e-07 | 1-0.361156040391726i | 1.0632 | -0.34658 | 0.496429835282329+22.0390436950727i | 22.0446 | 1.5483 | -0.22471043582695+0.075455722822651i | -12.5035 | 161.4384 | -0.332666666666667 | 222935.8274023i | 222935.8274 | 1.5708 | -2650.66851767496+1838.43294379076i | 3225.8145 | 2.5352 | 1+6688797.13414979i | 6688797.1341 | 1.5708 | 1+722.312080783452i | 722.3128 | 1.5694 | -1.27116953288462+1.83821293484691i | 6.9853 | 124.6648 | 0.146941374043623-0.508982645666127i | -5.5183 | -73.8968
[5 empty] | 56 | 36307.8055 | 51201.9230769231 | 1+10660.6282284438i | 10660.6283 | 1.5707 | 1+6.84386009727256E-07i | 1 | 6.8439e-07 | 1-0.369568445252718i | 1.0661 | -0.354 | 0.472697304577434+22.5523989697372i | 22.5574 | 1.5498 | -0.214528655162219+0.074188961253422i | -12.8797 | 160.9234 | -0.332666666666667 | 228128.669909085i | 228128.6699 | 1.5708 | -2775.63780482526+1881.25554815916i | 3353.1012 | 2.5459 | 1+6844599.23416307i | 6844599.2342 | 1.5708 | 1+739.136890505435i | 739.1376 | 1.5694 | -1.23193819833256+1.82292958313712i | 6.8491 | 124.0509 | 0.129044792720175-0.482466847188536i | -6.0306 | -75.0257
[5 empty] | 57 | 37153.5229 | 51201.9230769231 | 1+10908.9461594769i | 10908.9462 | 1.5707 | 1+7.00327407768889E-07i | 1 | 7.0033e-07 | 1-0.378176800195199i | 1.0691 | -0.36155 | 0.447846294158843+23.0777118248518i | 23.0821 | 1.5514 | -0.204803369091126+0.0729208350910832i | -13.2549 | 160.4016 | -0.332666666666667 | 233442.469256296i | 233442.4693 | 1.5708 | -2906.49671302991+1925.07561912056i | 3486.207 | 2.5566 | 1+7004030.43128928i | 7004030.4313 | 1.5708 | 1+756.353600390399i | 756.3543 | 1.5695 | -1.1933721193825+1.80694943281027i | 6.711 | 123.4422 | 0.112642369021069-0.45709102313663i | -6.5439 | -76.1563
[5 empty] | 58 | 38018.9396 | 51201.9230769231 | 1+11163.0481581608i | 11163.0482 | 1.5707 | 1+7.1664012867205E-07i | 1 | 7.1664e-07 | 1-0.386985669482906i | 1.0723 | -0.36924 | 0.421824091701627+23.6152607882455i | 23.619 | 1.5529 | -0.195514187096783+0.0716533784668359i | -13.6291 | 159.8728 | -0.332666666666667 | 238880.042890683i | 238880.0429 | 1.5708 | -3043.52281157776+1969.9163906566i | 3625.4106 | 2.5672 | 1+7167175.25805947i | 7167175.2581 | 1.5708 | 1+773.971338965813i | 773.972 | 1.5695 | -1.15549435102025+1.79030723759999i | 6.5709 | 122.8389 | 0.0976339766669814-0.432825538262794i | -7.0582 | -77.2883
[5 empty] | 59 | 38904.5145 | 51201.9230769231 | 1+11423.0689527385i | 11423.069 | 1.5707 | 1+7.33332821657287E-07i | 1 | 7.3333e-07 | 1-0.395999723694934i | 1.0756 | -0.37705 | 0.394575500625514+24.1653308754941i | 24.1686 | 1.5545 | -0.18664162282083+0.0703884463146986i | -14.0023 | 159.337 | -0.332666666666667 | 244444.273885762i | 244444.2739 | 1.5708 | -3187.00675119527+2015.8016379379i | 3771.0036 | 2.5776 | 1+7334120.21602026i | 7334120.216 | 1.5708 | 1+791.999447389869i | 792.0001 | 1.5695 | -1.1183257003293+1.7730384009018i | 6.4289 | 122.2413 | 0.0839247052559264-0.409639972987938i | -7.5734 | -78.4218
[5 empty] | 60 | 39810.7171 | 51201.9230769231 | 1+11689.1464096771i | 11689.1465 | 1.5707 | 1+7.50414337411372E-07i | 1 | 7.5041e-07 | 1-0.40522374220214i | 1.079 | -0.385 | 0.366042723015554+24.7282137410388i | 24.7309 | 1.556 | -0.178167054557488+0.0691277272208588i | -14.3744 | 158.7941 | -0.332666666666667 | 250138.112470457i | 250138.1125 | 1.5708 | -3337.25288055555+2062.75568992991i | 3923.2917 | 2.588 | 1+7504953.82159813i | 7504953.8216 | 1.5708 | 1+810.447484404281i | 810.4481 | 1.5696 | -1.08188472827588+1.75517881212135i | 6.285 | 121.6495 | 0.0714246932594861-0.387503271558039i | -8.0894 | -79.5564
[5 empty] | 61 | 40738.0278 | 51201.9230769231 | 1+11961.4216067664i | 11961.4216 | 1.5707 | 1+7.67893732780063E-07i | 1 | 7.6789e-07 | 1-0.414662615701233i | 1.0826 | -0.39308 | 0.336165237024974+25.3042078328257i | 25.3064 | 1.5575 | -0.170072687422125+0.0678727554056608i | -14.7455 | 158.244 | -0.332666666666667 | 255964.577593354i | 255964.5776 | 1.5708 | -3494.57989184288+2110.80344229254i | 4082.5947 | 2.5982 | 1+7679766.65303203i | 7679766.653 | 1.5708 | 1+829.325231402467i | 829.3258 | 1.5696 | -1.04618776449994+1.73676468738934i | 6.1393 | 121.0638 | 0.0600489598322844-0.366383884052451i | -8.6062 | -80.6922
[5 empty] | 62 | 41686.9383 | 51201.9230769231 | 1+12240.0389079196i | 12240.0389 | 1.5707 | 1+7.8578027557015E-07i | 1 | 7.8578e-07 | 1-0.42432134880788i | 1.0863 | -0.4013 | 0.304879668500245+25.8936185505464i | 25.8954 | 1.559 | -0.162341517127973+0.0666249218952085i | -15.1154 | 157.6868 | -0.332666666666667 | 261926.758523383i | 261926.7585 | 1.5708 | -3659.32149674137+2159.97037058005i | 4249.2477 | 2.6084 | 1+7858651.39839912i | 7858651.3984 | 1.5708 | 1+848.642697615761i | 848.6433 | 1.5696 | -1.01124893430765+1.71783241570686i | 5.9918 | 120.4844 | 0.0497172356640229-0.346249901802323i | -9.1236 | -81.8289
[5 empty] | 63 | 42657.9519 | 51201.9230769231 | 1+12525.1460397179i | 12525.1461 | 1.5707 | 1+8.04083449463374E-07i | 1 | 8.0408e-07 | 1-0.434205062710221i | 1.0902 | -0.40964 | 0.272119656556002+26.496758407565i | 26.4982 | 1.5605 | -0.154957295306811+0.0653854849358887i | -15.4841 | 157.1223 | -0.332666666666667 | 268027.816487791i | 268027.8165 | 1.5708 | -3831.82713428228+2210.28254374862i | 4423.6013 | 2.6184 | 1+8041702.90475916i | 8041702.9048 | 1.5708 | 1+868.410125420443i | 868.4107 | 1.5696 | -0.977080196978725+1.69841841146075i | 5.8425 | 119.9113 | 0.0403537931642665-0.327069185839956i | -9.6416 | -82.9664
[5 empty] | 64 | 43651.5832 | 51201.9230769231 | 1+12816.8941697364i | 12816.8942 | 1.5707 | 1+8.22812959044805E-07i | 1 | 8.2281e-07 | 1-0.444318997884194i | 1.0943 | -0.41812 | 0.2378157128147+27.1139471966174i | 27.115 | 1.562 | -0.147904496311674+0.0641555797017126i | -15.8517 | 156.5506 | -0.332666666666667 | 274270.986348268i | 274270.9863 | 1.5708 | -4012.46271205108+2261.76663797844i | 4606.0227 | 2.6283 | 1+8229018.22844382i | 8229018.2284 | 1.5708 | 1+888.637995768388i | 888.6386 | 1.5697 | -0.943691394438734+1.6785589741222i | 5.6915 | 119.3448 | 0.0318872763198005-0.308809488066719i | -10.1601 | -84.1046
[5 empty] | 65 | 44668.3592 | 51201.9230769231 | 1+13115.4379866953i | 13115.438 | 1.5707 | 1+8.41978734948343E-07i | 1 | 8.4198e-07 | 1-0.454668516872105i | 1.0985 | -0.42673 | 0.201895074012441+27.7455121593691i | 27.7462 | 1.5635 | -0.141168285441718+0.062936227341132i | -16.2179 | 155.9715 | -0.332666666666667 | 280659.578316114i | 280659.5783 | 1.5708 | -4201.6113823265+2314.44995081775i | 4796.8966 | 2.6381 | 1+8420696.68651718i | 8420696.6865 | 1.5708 | 1+909.337033744209i | 909.3376 | 1.5697 | -0.911090309299785+1.6582901558123i | 5.5388 | 118.7851 | 0.0242505306026511-0.291438564895295i | -10.6791 | -85.2434
[5 empty] | 66 | 45708.819 | 51201.9230769231 | 1+13420.9357824781i | 13420.9358 | 1.5707 | 1+8.61590939122051E-07i | 1 | 8.6159e-07 | 1-0.465259107125907i | 1.1029 | -0.43547 | 0.164281547658383+28.3917881599227i | 28.3923 | 1.565 | -0.134734488531505+0.0617283434069817i | -16.5829 | 155.3852 | -0.332666666666667 | 287196.97970735i | 287196.9797 | 1.5708 | -4399.6743547977+2368.36041565634i | 4996.6254 | 2.6478 | 1+8616839.90943477i | 8616839.9094 | 1.5708 | 1+930.518214251814i | 930.5188 | 1.5697 | -0.879282731243874+1.63764763728974i | 5.3845 | 118.2322 | 0.0173804333344748-0.274924283191111i | -11.1984 | -86.3826
[5 empty] | 67 | 46773.5141 | 51201.9230769231 | 1+13733.5495360599i | 13733.5496 | 1.5707 | 1+8.81659970216191E-07i | 1 | 8.8166e-07 | 1-0.476096383916742i | 1.1076 | -0.44434 | 0.124895350420173+29.0531178623687i | 29.0534 | 1.5665 | -0.128589562849033+0.0605327457103794i | -16.9466 | 154.7916 | -0.332666666666667 | 293886.65673873i | 293886.6567 | 1.5708 | -4607.07174758417+2423.52661653626i | 5205.6307 | 2.6573 | 1+8817551.89492975i | 8817551.8949 | 1.5708 | 1+952.192767833485i | 952.1933 | 1.5697 | -0.848272530709327+1.61666661279024i | 5.2286 | 117.6862 | 0.0112177249302633-0.259234718405852i | -11.718 | -87.5222
[5 empty] | 68 | 47863.0092 | 51201.9230769231 | 1+14053.4449993906i | 14053.445 | 1.5707 | 1+9.02196469096684E-07i | 1 | 9.022e-07 | 1-0.487186093312209i | 1.1124 | -0.45334 | 0.08365293889289+29.7298519124686i | 29.73 | 1.568 | -0.12272056924884+0.0593501616367574i | -17.3089 | 154.1906 | -0.332666666666667 | 300732.156365561i | 300732.1564 | 1.5708 | -4824.24347836215+2479.97780330744i | 5424.3539 | 2.6668 | 1+9022939.06315347i | 9022939.0632 | 1.5708 | 1+974.372186624418i | 974.3727 | 1.5698 | -0.818061738842187+1.59538168402571i | 5.0711 | 117.1473 | 0.00570684145216097-0.244338244861939i | -12.2378 | -88.662
[5 empty] | 69 | 48977.8819 | 51201.9230769231 | 1+14380.7917852794i | 14380.7918 | 1.5707 | 1+9.23211324487075E-07i | 1 | 9.2321e-07 | 1-0.49853411522302i | 1.1174 | -0.46247 | 0.0404668323922061+30.4223491235736i | 30.4224 | 1.5695 | -0.11711514552844+0.0581812349597197i | -17.6698 | 153.5824 | -0.332666666666667 | 307737.108162358i | 307737.1082 | 1.5708 | -5051.65019748941+2537.74390713632i | 5653.2569 | 2.6761 | 1+9233110.3131012i | 9233110.3131 | 1.5708 | 1+997.06823044604i | 997.0687 | 1.5698 | -0.78865063268833+1.57382676353545i | 4.9121 | 116.6156 | 0.00079574890323883-0.230203618209579i | -12.7577 | -89.8019
[5 empty] | 70 | 50118.7234 | 51201.9230769231 | 1+14715.7634573251i | 14715.7635 | 1.5707 | 1+9.44715678741859E-07i | 1 | 9.4472e-07 | 1-0.510146466520603i | 1.1226 | -0.47173 | -0.00475457260383005+31.1309766668715i | 31.131 | 1.5709 | -0.111761480938341+0.0570265321861109i | -18.0292 | 152.967 | -0.332666666666667 | 314905.226247286i | 314905.2262 | 1.5708 | -5289.77426510621+2596.85555637578i | 5892.8236 | 2.6852 | 1+9448177.08035164i | 9448177.0804 | 1.5708 | 1+1020.29293304121i | 1020.2934 | 1.5698 | -0.760037824629397+1.55203498747416i | 4.7516 | 116.0912 | -0.00356422031742891-0.216800050137122i | -13.2776 | -90.9419
[5 empty] | 71 | 51286.1384 | 51201.9230769231 | 1+15058.537621942i | 15058.5377 | 1.5707 | 1+9.66720933754303E-07i | 1 | 9.6672e-07 | 1-0.522029304227323i | 1.1281 | -0.48112 | -0.0521071967581599+31.8561102660654i | 31.8562 | 1.5724 | -0.106648291797668+0.0558865484634872i | -18.3872 | 152.3443 | -0.332666666666667 | 322240.311251434i | 322240.3113 | 1.5708 | -5539.12077428575+2657.34409280468i | 6143.5606 | 2.6943 | 1+9668253.39615149i | 9668253.3962 | 1.5708 | 1+1044.05860845465i | 1044.0591 | 1.5698 | -0.732220355101428+1.53003863782124i | 4.5896 | 115.5741 | -0.0074185283925555-0.204097275469394i | -13.7975 | -92.0817
[5 empty] | 72 | 52480.746 | 51201.9230769231 | 1+15409.2960225293i | 15409.2961 | 1.5707 | 1+9.89238757001884E-07i | 1 | 9.8924e-07 | 1-0.534188928781017i | 1.1337 | -0.49062 | -0.10169148133527+32.5981343965876i | 32.5983 | 1.5739 | -0.10176479816928+0.0547617130791539i | -18.7436 | 151.7144 | -0.332666666666667 | 329746.252333961i | 329746.2523 | 1.5708 | -5800.21862240444+2719.24158824568i | 6405.998 | 2.7032 | 1+9893455.94787641i | 9893455.9479 | 1.5708 | 1+1068.37785756203i | 1068.3783 | 1.5699 | -0.705193787681372+1.50786907390553i | 4.4263 | 115.0644 | -0.0108095901125192-0.192065611837904i | -14.3173 | -93.2212
[5 empty] | 73 | 53703.1796 | 51201.9230769231 | 1+15768.224635834i | 15768.2247 | 1.5707 | 1+1.01228108773255E-06i | 1 | 1.0123e-06 | 1-0.546631787375578i | 1.1397 | -0.50025 | -0.15361260125065+33.3574424894544i | 33.3578 | 1.5754 | -0.0971007015500239+0.0536523945780328i | -19.0984 | 151.0774 | -0.332666666666667 | 337427.029244184i | 337427.0292 | 1.5708 | -6073.62163300421+2782.5808615702i | 6680.6913 | 2.712 | 1+10123904.1409003i | 10123904.1409 | 1.5708 | 1+1093.26357475116i | 1093.264 | 1.5699 | -0.67895230567899+1.48555667305833i | 4.2616 | 114.5621 | -0.013776927590519-0.180676012150238i | -14.8368 | -94.3605
[5 empty] | 74 | 54954.0874 | 51201.9230769231 | 1+16135.5137705576i | 16135.5138 | 1.5707 | 1+1.03586014329506E-06i | 1 | 1.0359e-06 | 1-0.559364477379331i | 1.1458 | -0.51 | -0.20798068816081+34.1344371398669i | 34.1351 | 1.5769 | -0.0926461635334687+0.052558905524832i | -19.4517 | 150.4334 | -0.332666666666667 | 345286.714431686i | 345286.7144 | 1.5708 | -6359.9097305263+2847.39549609932i | 6968.2216 | 2.7206 | 1+10359720.1619054i | 10359720.1619 | 1.5708 | 1+1118.72895475866i | 1118.7294 | 1.5699 | -0.653488809430117+1.4631307801364i | 4.0956 | 114.0673 | -0.0163573213379084-0.169900110123741i | -15.3561 | -95.4993
[5 empty] | 75 | 56234.1325 | 51201.9230769231 | 1+16511.3581682612i | 16511.3582 | 1.5707 | 1+1.05998842561677E-06i | 1 | 1.06e-06 | 1-0.572393749833056i | 1.1522 | -0.51987 | -0.26491106406736+34.9295303206737i | 34.9305 | 1.5784 | -0.0883917854040974+0.0514815069343127i | -19.8032 | 149.7824 | -0.332666666666667 | 353329.47520559i | 353329.4752 | 1.5708 | -6659.69017040884+2913.71985741022i | 7269.1978 | 2.7292 | 1+10601029.0436674i | 10601029.0437 | 1.5708 | 1+1144.78749966611i | 1144.7879 | 1.5699 | -0.628795013550019+1.44061966559546i | 3.9283 | 113.5801 | -0.0185849574031801-0.159710259180573i | -15.8749 | -96.6375
[5 empty] | 76 | 57543.9937 | 51201.9230769231 | 1+16895.9571066193i | 16895.9571 | 1.5707 | 1+1.08467872783235E-06i | 1 | 1.0847e-06 | 1-0.585726513029469i | 1.1589 | -0.52986 | -0.32452448593037+35.7431436008035i | 35.7446 | 1.5799 | -0.084328588623596+0.0504204123919093i | -20.1531 | 149.1246 | -0.332666666666667 | 361559.575944117i | 361559.5759 | 1.5708 | -6973.59882715711+2981.58911155715i | 7584.257 | 2.7376 | 1+10847958.7313496i | 10847958.7313 | 1.5708 | 1+1171.45302605894i | 1171.4535 | 1.5699 | -0.604861543470497+1.4180504917427i | 3.7598 | 113.1004 | -0.0204915703126598-0.150079565027447i | -16.3934 | -97.775
[5 empty] | 77 | 58884.3655 | 51201.9230769231 | 1+17289.5145050798i | 17289.5145 | 1.5707 | 1+1.10994414106685E-06i | 1 | 1.1099e-06 | 1-0.599369836176098i | 1.1659 | -0.53996 | -0.38694740181013+36.5757083687869i | 36.5778 | 1.5814 | -0.0804479961713694+0.049375791885471i | -20.5013 | 148.46 | -0.332666666666667 | 369981.380355616i | 369981.3804 | 1.5708 | -7302.30154311851+3051.03924371704i | 7914.0665 | 2.7458 | 1+11100640.1503408i | 11100640.1503 | 1.5708 | 1+1198.7396723522i | 1198.7401 | 1.57 | -0.581678030651903+1.39544928675536i | 3.5901 | 112.6283 | -0.0221065815867076-0.140981912264054i | -16.9112 | -98.9117
[5 empty] | 78 | 60255.9586 | 51201.9230769231 | 1+17692.2390329846i | 17692.2391 | 1.5707 | 1+1.13579806137679E-06i | 1 | 1.1358e-06 | 1-0.613330953143466i | 1.1731 | -0.55016 | -0.45231221908042+37.4276660614843i | 37.4304 | 1.5829 | -0.0767418147029553+0.0483477753675436i | -20.8477 | 147.7888 | -0.332666666666667 | 378599.353792263i | 378599.3538 | 1.5708 | -7646.49554082361+3122.10707726922i | 8259.3248 | 2.7539 | 1+11359207.2756742i | 11359207.2757 | 1.5708 | 1+1226.66190628693i | 1226.6623 | 1.57 | -0.559233205927877+1.37284092601876i | 3.4192 | 112.1638 | -0.0234572336414688-0.132391985379437i | -17.4285 | -100.0474
[5 empty] | 79 | 61659.5002 | 51201.9230769231 | 1+18104.3442202091i | 18104.3442 | 1.5707 | 1+1.16225419685293E-06i | 1 | 1.1623e-06 | 1-0.627617266300583i | 1.1806 | -0.56048 | -0.52075758528225+38.299468398141i | 38.303 | 1.5844 | -0.0732022174914482+0.0473364560663228i | -21.1923 | 147.1111 | -0.332666666666667 | 387418.065617644i | 387418.0656 | 1.5708 | -8006.91090188833+3194.83029331973i | 8620.7635 | 2.7619 | 1+11623797.2030619i | 11623797.2031 | 1.5708 | 1+1255.23453260117i | 1255.2349 | 1.57 | -0.537514990507799+1.35024912031332i | 3.2471 | 111.7068 | -0.0245687189222369-0.124285284505975i | -17.9451 | -101.1821
[5 empty] | 80 | 63095.7344 | 51201.9230769231 | 1+18526.0485703786i | 18526.0486 | 1.5707 | 1+0.0000011893265748885i | 1 | 1.1893e-06 | 1-0.64223635043979i | 1.1885 | -0.5709 | -0.59242868221399+39.1915776198958i | 39.1961 | 1.5859 | -0.0698217281184417+0.0463418935622184i | -21.535 | 146.4271 | -0.332666666666667 | 396442.1916295i | 396442.1916 | 1.5708 | -8384.31211561527+3269.24745068035i | 8999.1482 | 2.7698 | 1+11894550.2215859i | 11894550.2216 | 1.5708 | 1+1284.47270087958i | 1284.4731 | 1.57 | -0.516510584226709+1.32769641036265i | 3.074 | 111.2574 | -0.0254643041497906-0.116638136306165i | -18.461 | -102.3155
[5 empty] | 81 | 64565.4229 | 51201.9230769231 | 1+18957.5756767213i | 18957.5757 | 1.5707 | 1+1.21702954961668E-06i | 1 | 1.217e-06 | 1-0.657195956793005i | 1.1966 | -0.58142 | -0.66747753388135+40.1044667348667i | 40.11 | 1.5874 | -0.066593204882369+0.0453641166458511i | -21.8758 | 145.7368 | -0.332666666666667 | 405676.516538892i | 405676.5165 | 1.5708 | -8779.49970057788+3345.39800631293i | 9395.2809 | 2.7775 | 1+12171609.8880804i | 12171609.8881 | 1.5708 | 1+1314.39191358601i | 1314.3923 | 1.57 | -0.496206550695636+1.30520416724631i | 2.8999 | 110.8156 | -0.0261654495951644-0.109427700368948i | -18.976 | -103.4476
[5 empty] | 82 | 66069.3448 | 51201.9230769231 | 1+19399.154340621i | 19399.1544 | 1.5707 | 1+1.24537780952135E-06i | 1 | 1.2454e-06 | 1-0.672504017141528i | 1.2051 | -0.59203 | -0.74606332896068+41.0386197689458i | 41.0454 | 1.589 | -0.063509825893404+0.0444031259722484i | -22.2148 | 145.0405 | -0.332666666666667 | 415125.936507116i | 415125.9365 | 1.5708 | -9193.31190262748+3423.32233625002i | 9810.001 | 2.7851 | 1+12455123.1032478i | 12455123.1032 | 1.5708 | 1+1345.00803428306i | 1345.0084 | 1.5701 | -0.476588899065188+1.28279259817717i | 2.7247 | 110.3813 | -0.0266919233307695-0.102631971489746i | -19.4901 | -104.5782
[5 empty] | 83 | 67608.2975 | 51201.9230769231 | 1+19851.0186929302i | 19851.0187 | 1.5707 | 1+1.27438638522515E-06i | 1 | 1.2744e-06 | 1-0.688168648021581i | 1.2139 | -0.60274 | -0.82835275845952+41.9945320224366i | 42.0027 | 1.5905 | -0.0605650748253682+0.0434588965250462i | -22.5517 | 144.3384 | -0.332666666666667 | 424795.461741717i | 424795.4617 | 1.5708 | -9626.62647292545+3503.06175700283i | 10244.1876 | 2.7926 | 1+12745240.1895476i | 12745240.1895 | 1.5708 | 1+1376.33729604316i | 1376.3377 | 1.5701 | -0.457643162171985+1.26048075714658i | 2.5485 | 109.9545 | -0.0270619104363807-0.0962297782027466i | -20.0033 | -105.7071
[5 empty] | 84 | 69183.0971 | 51201.9230769231 | 1+20313.4083181097i | 20313.4083 | 1.5707 | 1+0.0000013040706574589i | 1 | 1.3041e-06 | 1-0.704198155027803i | 1.2231 | -0.61354 | -0.91452036929056+42.972710332669i | 42.9824 | 1.5921 | -0.0577527272962842+0.0425313799035687i | -22.8867 | 143.6306 | -0.332666666666667 | 434690.219152965i | 434690.2192 | 1.5708 | -10080.3625297708+3584.65854746769i | 10698.7609 | 2.7999 | 1+13042114.970899i | 13042114.9709 | 1.5708 | 1+1408.39631005561i | 1408.3967 | 1.5701 | -0.439354470890637+1.23828655994836i | 2.3714 | 109.5351 | -0.0272921171668967-0.0902007779251326i | -20.5154 | -106.8343
[5 empty] | 85 | 70794.5784 | 51201.9230769231 | 1+20786.5683812592i | 20786.5684 | 1.5707 | 1+1.33444636521664E-06i | 1 | 1.3344e-06 | 1-0.720601037216987i | 1.2326 | -0.62442 | -1.00474893450909+43.9736733427309i | 43.9852 | 1.5936 | -0.0550668378504041+0.0416205064448222i | -23.2197 | 142.9174 | -0.332666666666667 | 444815.455072214i | 444815.4551 | 1.5708 | -10555.4825081736+3668.155971343i | 11174.6847 | 2.8071 | 1+13345904.8542409i | 13345904.8542 | 1.5708 | 1+1441.20207443397i | 1441.2024 | 1.5701 | -0.421707624562866+1.21622680310493i | 2.1933 | 109.1232 | -0.0273978701149118-0.084525449061844i | -21.0264 | -107.9595
[5 empty] | 86 | 72443.596 | 51201.9230769231 | 1+21270.7497581073i | 21270.7498 | 1.5707 | 1+1.36552961410072E-06i | 1 | 1.3655e-06 | 1-0.737385991614387i | 1.2425 | -0.63538 | -1.0992298409991+44.9979517764596i | 45.0114 | 1.5952 | -0.05250172751565+0.0407261871916259i | -23.5506 | 142.1989 | -0.332666666666667 | 455176.538033572i | 455176.538 | 1.5708 | -11052.9942013086+3753.5983000681i | 11672.968 | 2.8142 | 1+13656770.9129904i | 13656770.913 | 1.5708 | 1+1474.77198322877i | 1474.7723 | 1.5701 | -0.404687157420443+1.19431718623457i | 2.0144 | 108.7186 | -0.027393210424794-0.0791850804060971i | -21.5362 | -109.0825
[5 empty] | 87 | 74131.0241 | 51201.9230769231 | 1+21766.2091680288i | 21766.2092 | 1.5708 | 1+1.39733688486111E-06i | 1 | 1.3973e-06 | 1-0.754561917824998i | 1.2527 | -0.64641 | -1.19816349543051+46.0460887198385i | 46.0617 | 1.5968 | -0.050051971911502+0.0398483157173693i | -23.8795 | 141.4753 | -0.332666666666667 | 465778.961620369i | 465778.9616 | 1.5708 | -11573.9528981793+3841.03083629664i | 12194.667 | 2.8212 | 1+13974877.9724467i | 13974877.9724 | 1.5708 | 1+1509.12383565i | 1509.1242 | 1.5701 | -0.388277400959398+1.17257233741815i | 1.8346 | 108.3214 | -0.0272909831362013-0.0741617581560072i | -22.0448 | -110.2032
[5 empty] | 88 | 75857.7575 | 51201.9230769231 | 1+22273.2093101609i | 22273.2093 | 1.5708 | 1+1.42988504213379E-06i | 1 | 1.4299e-06 | 1-0.772137922752245i | 1.2634 | -0.65752 | -1.30175974934864+47.1186399089485i | 47.1366 | 1.5984 | -0.0477123898834013+0.0389867698171763i | -24.2062 | 140.747 | -0.332666666666667 | 476628.347377929i | 476628.3474 | 1.5708 | -12119.463622028+3930.49993791663i | 12740.888 | 2.828 | 1+14300394.6971834i | 14300394.6972 | 1.5708 | 1+1544.27584550449i | 1544.2762 | 1.5701 | -0.372462542259221+1.15100584114413i | 1.6541 | 107.9314 | -0.0271029217536768-0.0694383508513215i | -22.5522 | -111.3215
[5 empty] | 89 | 77624.7117 | 51201.9230769231 | 1+22792.0190026901i | 22792.019 | 1.5708 | 1+1.46319134338257E-06i | 1 | 1.4632e-06 | 1-0.790123325426589i | 1.2745 | -0.66869 | -1.41023834429743+48.2161740246272i | 48.2368 | 1.6 | -0.045478032640747+0.0381414130746138i | -24.5309 | 140.0142 | -0.332666666666667 | 487730.447794191i | 487730.4478 | 1.5708 | -12690.6834742379+4022.05304263002i | 13312.7893 | 2.8347 | 1+14633493.6804766i | 14633493.6805 | 1.5708 | 1+1580.24665085318i | 1580.247 | 1.5702 | -0.357226678273694+1.12963026843473i | 1.4727 | 107.5487 | -0.0268397281552792-0.0649984925171596i | -23.0582 | -112.4371
[5 empty] | 90 | 79432.8235 | 51201.9230769231 | 1+23322.9133253826i | 23322.9133 | 1.5708 | 1+1.49727344804925E-06i | 1 | 1.4973e-06 | 1-0.808527661946597i | 1.286 | -0.67992 | -1.52382937792078+49.3392729939905i | 49.3628 | 1.6017 | -0.0433441733765288+0.0373120963124697i | -24.8533 | 139.277 | -0.332666666666667 | 499091.149349751i | 499091.1493 | 1.5708 | -13288.8240887004+4115.73869310479i | 13911.5833 | 2.8412 | 1+14974351.5358164i | 14974351.5358 | 1.5708 | 1+1617.05532389319i | 1617.0556 | 1.5702 | -0.342553866147922+1.10845720877931i | 1.2905 | 107.1731 | -0.0265111479671092-0.0608265642837137i | -23.5628 | -113.5499
[5 empty] | 91 | 81283.0516 | 51201.9230769231 | 1+23866.1737654354i | 23866.1738 | 1.5708 | 1+1.53214942691684E-06i | 1 | 1.5321e-06 | 1-0.827360690535094i | 1.2979 | -0.6912 | -1.64277379203039+50.4885322989775i | 50.5153 | 1.6033 | -0.0413062973475588+0.0364986589355575i | -25.1736 | 138.5359 | -0.332666666666667 | 510716.475638947i | 510716.4756 | 1.5708 | -13915.1542018527+4211.60656271288i | 14538.54 | 2.8477 | 1+15323148.9905495i | 15323148.9905 | 1.5708 | 1+1654.72138107019i | 1654.7217 | 1.5702 | -0.328428169641118+1.08749730352736i | 1.1076 | 106.8045 | -0.0261260415422731-0.0569076747327301i | -24.066 | -114.6596
[5 empty] | 92 | 83176.3771 | 51201.9230769231 | 1+24422.0883667248i | 24422.0884 | 1.5708 | 1+1.56783777169098E-06i | 1 | 1.5678e-06 | 1-0.846632396713127i | 1.3103 | -0.70254 | -1.76732388367576+51.6645612920842i | 51.6948 | 1.605 | -0.0393600923951616+0.0357009301729698i | -25.4917 | 137.7909 | -0.332666666666667 | 522612.590563659i | 522612.5906 | 1.5708 | -14571.0023438384+4309.70748186773i | 15194.9889 | 2.854 | 1+15680070.9817032i | 15680070.9817 | 1.5708 | 1+1693.26479342625i | 1693.2651 | 1.5702 | -0.314833701755345+1.06676028041792i | 0.92404 | 106.4429 | -0.0256924506922967-0.053227639203203i | -24.5677 | -115.7661
[5 empty] | 93 | 85113.8038 | 51201.9230769231 | 1+24990.9518825309i | 24990.9519 | 1.5708 | 1+1.60435740480445E-06i | 1 | 1.6044e-06 | 1-0.866352998594402i | 1.3231 | -0.71391 | -1.89774384029997+52.8679835194492i | 52.902 | 1.6067 | -0.0375014398870356+0.0349187302267136i | -25.8076 | 137.0425 | -0.332666666666667 | 534785.801601483i | 534785.8016 | 1.5708 | -15257.7596564978+4410.09346497518i | 15882.3221 | 2.8602 | 1+16045306.7540417i | 16045306.754 | 1.5708 | 1+1732.7059971888i | 1732.7063 | 1.5702 | -0.301754663688213+1.0462549889491i | 0.73977 | 106.0883 | -0.0252176613265307-0.0497729582705672i | -25.0678 | -116.8692
[5 empty] | 94 | 87096.359 | 51201.9230769231 | 1+25573.0659318194i | 25573.066 | 1.5708 | 1+1.64172768945013E-06i | 1 | 1.6417e-06 | 1-0.886532952303071i | 1.3364 | -0.72532 | -2.03431030011675+54.0994370514668i | 54.1377 | 1.6084 | -0.0357264060618245+0.0341518713331925i | -26.1213 | 136.2908 | -0.332666666666667 | 547242.563150044i | 547242.5632 | 1.5708 | -15976.8828441663+4512.81773801225i | 16601.9971 | 2.8663 | 1+16419049.9604059i | 16419049.9604 | 1.5708 | 1+1773.06590460614i | 1773.0662 | 1.5702 | -0.289175380241634+1.02598943631551i | 0.55484 | 105.7405 | -0.0247082621606669-0.0465307955956896i | -25.5664 | -117.9687
[5 empty] | 95 | 89125.0938 | 51201.9230769231 | 1+26168.7391591645i | 26168.7392 | 1.5708 | 1+0.0000016799684398476i | 1 | 1.68e-06 | 1-0.907182957517701i | 1.3502 | -0.73677 | -2.17731293889714+55.3595748210998i | 55.4024 | 1.6101 | -0.034031233758713+0.0334001587435629i | -26.4327 | 135.5362 | -0.332666666666667 | 559989.479949198i | 559989.4799 | 1.5708 | -16729.8972635392+4617.93476674822i | 17355.5404 | 2.8723 | 1+16801498.764391i | 16801498.7644 | 1.5708 | 1+1814.3659150354i | 1814.3662 | 1.5702 | -0.277080331830324+1.00597082366754i | 0.36928 | 105.3995 | -0.024170199659429-0.043488955322527i | -26.0634 | -119.0643
[5 empty] | 96 | 91201.0839 | 51201.9230769231 | 1+26778.2873983959i | 26778.2874 | 1.5708 | 1+1.71909993174888E-06i | 1 | 1.7191e-06 | 1-0.928313963144392i | 1.3645 | -0.74824 | -2.3270550844107+56.6490649700735i | 56.6968 | 1.6119 | -0.0324123345151363+0.0326633916286001i | -26.7419 | 134.779 | -0.332666666666667 | 573033.310582958i | 573033.3106 | 1.5708 | -17518.4001591585+4725.50028562311i | 18144.5501 | 2.8781 | 1+17192855.9454151i | 17192855.9454 | 1.5708 | 1+1856.62792628878i | 1856.6282 | 1.5703 | -0.265454183242347+0.986205582469351i | 0.18312 | 105.0651 | -0.0236088293808148-0.0406358591863864i | -26.5587 | -120.156
[5 empty] | 97 | 93325.4301 | 51201.9230769231 | 1+27402.0338400586i | 27402.0339 | 1.5708 | 1+1.75914291318895E-06i | 1 | 1.7591e-06 | 1-0.949937173122031i | 1.3793 | -0.75973 | -2.48385435982434+57.9685912031334i | 58.0218 | 1.6136 | -0.0308662810164013+0.0319413639133169i | -27.0488 | 134.0194 | -0.332666666666667 | 586380.971062982i | 586380.9711 | 1.5708 | -18344.0640513824+4835.57132729883i | 18970.6994 | 2.8839 | 1+17593329.0062357i | 17593329.0062 | 1.5708 | 1+1899.87434624406i | 1899.8746 | 1.5703 | -0.254281809310474+0.966699410756905i | -0.0036192 | 104.7373 | -0.0230289638902393-0.0379605234785347i | -27.0524 | -121.2433
[5 empty] | 98 | 95499.2586 | 51201.9230769231 | 1+28040.309202772i | 28040.3092 | 1.5708 | 1+0.0000018001186154866i | 1 | 1.8001e-06 | 1-0.972064052362765i | 1.3946 | -0.77123 | -2.64804335742366+59.3188531505542i | 59.3779 | 1.6154 | -0.0293897998817295+0.0312338650462395i | -27.3534 | 133.2577 | -0.332666666666667 | 600039.538495534i | 600039.5385 | 1.5708 | -19208.6402840248+4948.20625289865i | 19835.7406 | 2.8895 | 1+18003130.2829708i | 18003130.283 | 1.5708 | 1+1944.12810472553i | 1944.1284 | 1.5703 | -0.243548317657121+0.947457309118576i | -0.19092 | 104.416 | -0.0224349174126081-0.0354525359974181i | -27.5444 | -122.3263
[5 empty] | 99 | 97723.7221 | 51201.9230769231 | 1+28693.4519085822i | 28693.4519 | 1.5708 | 1+1.84204876450157E-06i | 1 | 1.842e-06 | 1-0.994706332830848i | 1.4105 | -0.78274 | -2.81997034408576+60.7005667390932i | 60.766 | 1.6172 | -0.0279797647718853+0.0305406807079011i | -27.6558 | 132.4943 | -0.332666666666667 | 614016.254833857i | 614016.2548 | 1.5708 | -20113.962739191+5063.46478295099i | 20741.5084 | 2.895 | 1+18422477.0576814i | 18422477.0577 | 1.5708 | 1+1989.4126656617i | 1989.4129 | 1.5703 | -0.233239068677898+0.928483616242491i | -0.37876 | 104.1012 | -0.0218305473889581-0.0331020331021142i | -28.0346 | -123.4046
[5 empty] | 100 | 100000 | 51201.9230769231 | 1+29361.8082623969i | 29361.8083 | 1.5708 | 1+1.88495559215388E-06i | 1 | 1.885e-06 | 1-1.01787601976309i | 1.4269 | -0.79426 | -3.00000000000001+62.1144645715843i | 62.1869 | 1.6191 | -0.0266331898042054+0.0298615934628229i | -27.956 | 131.7294 | -0.332666666666667 | 628318.530717959i | 628318.5307 | 1.5708 | -21061.9517271869+5181.40802905413i | 21689.9239 | 2.9004 | 1+18851591.6735783i | 18851591.6736 | 1.5708 | 1+2035.75203952619i | 2035.7523 | 1.5703 | -0.223339692929441+0.909782043894579i | -0.56711 | 103.7926 | -0.0212192931019533-0.0308996769698729i | -28.5231 | -124.478
[5 empty] | 1 | 102329.2992 | 51201.9230769231 | 1+30045.7326356019i | 30045.7327 | 1.5708 | 1+1.92886184821148E-06i | 1 | 1.9289e-06 | 1-1.0415853980342i | 1.4439 | -0.80576 | -3.18851419220361+63.5612963153733i | 63.6412 | 1.6209 | -0.0253472232614514+0.0291963833589469i | -28.2538 | 130.9633 | -0.332666666666667 | 642953.949403827i | 642953.9494 | 1.5708 | -22054.6180597554+5302.09852627833i | 22682.9986 | 2.9057 | 1+19290701.6529109i | 19290701.6529 | 1.5708 | 1+2083.1707960684i | 2083.171 | 1.5703 | -0.213836106086123+0.891355711209709i | -0.75596 | 103.4903 | -0.0206042115313411-0.0288366331466772i | -29.0098 | -125.5464
[5 empty] | 2 | 104712.8548 | 51201.9230769231 | 1+30745.5876539526i | 30745.5877 | 1.5708 | 1+1.97379081235251E-06i | 1 | 1.9738e-06 | 1-1.06584703867036i | 1.4615 | -0.81726 | -3.38591278457276+65.0418290998021i | 65.1299 | 1.6228 | -0.0241191415815033+0.0285448284782353i | -28.5495 | 130.1964 | -0.332666666666667 | 657930.270784171i | 657930.2708 | 1.5708 | -23094.0673152769+5425.60026632273i | 23722.8389 | 2.9108 | 1+19740039.8176025i | 19740039.8176 | 1.5708 | 1+2131.69407734071i | 2131.6943 | 1.5703 | -0.204714521628068+0.873207178195663i | -0.94529 | 103.1941 | -0.019988010596622-0.0269045484677634i | -29.4948 | -126.6095
[5 empty] | 3 | 107151.9305 | 51201.9230769231 | 1+31461.7443898434i | 31461.7444 | 1.5708 | 1+2.01976630650847E-06i | 1 | 2.0198e-06 | 1-1.09067380551457i | 1.4797 | -0.82874 | -3.59261448598756+66.55684792295i | 66.6537 | 1.6247 | -0.0229463436154662+0.0279067054418847i | -28.8428 | 129.4288 | -0.332666666666667 | 673255.435502822i | 673255.4355 | 1.5708 | -24182.5043049838+5551.97873144465i | 24811.6501 | 2.9159 | 1+20199844.4126957i | 20199844.4127 | 1.5708 | 1+2181.34761102914i | 2181.3478 | 1.5703 | -0.195961461419728+0.855338478365858i | -1.1351 | 102.904 | -0.0193730799397399-0.0250955294139146i | -29.9779 | -127.6672
[5 empty] | 4 | 109647.8196 | 51201.9230769231 | 1+32194.5825590551i | 32194.5826 | 1.5708 | 1+0.0000020668127074949i | 1 | 2.0668e-06 | 1-1.11607886204724i | 1.4985 | -0.8402 | -3.80905773846968+68.1071560678506i | 68.2136 | 1.6267 | -0.0218263451423139+0.0272817898733843i | -29.134 | 128.661 | -0.332666666666667 | 688937.569164965i | 688937.5692 | 1.5708 | -25322.2377496603+5681.3009291791i | 25951.7418 | 2.9209 | 1+20670359.2326731i | 20670359.2327 | 1.5708 | 1+2232.15772409449i | 2232.1579 | 1.5703 | -0.187563764333958+0.837751150431216i | -1.3253 | 102.6198 | -0.0187615193957058-0.0234021209591023i | -30.4592 | -128.7192
[5 empty] | 5 | 112201.8454 | 51201.9230769231 | 1+32944.4907220853i | 32944.4907 | 1.5708 | 1+2.11495495993634E-06i | 1 | 2.115e-06 | 1-1.14207567836562i | 1.518 | -0.85163 | -4.0357016471767+69.6935755284031i | 69.8103 | 1.6286 | -0.0207567736287013+0.0266698568224152i | -29.4229 | 127.8931 | -0.332666666666667 | 704984.986645446i | 704984.9866 | 1.5708 | -26515.6851767496+5813.63542786711i | 27145.5322 | 2.9258 | 1+21151833.7507201i | 21151833.7507 | 1.5708 | 1+2284.15135673124i | 2284.1516 | 1.5704 | -0.179508593071755+0.820446268995204i | -1.5159 | 102.3415 | -0.0181551652937898-0.0218172859556629i | -30.9388 | -129.7654
[5 empty] | 6 | 114815.3621 | 51201.9230769231 | 1+33711.8664901681i | 33711.8665 | 1.5708 | 1+2.16421858949227E-06i | 1 | 2.1642e-06 | 1-1.16867803832583i | 1.5381 | -0.86302 | -4.27302695422563+71.3169474452042i | 71.4448 | 1.6306 | -0.01973536322308+0.0260706811523967i | -29.7096 | 127.1255 | -0.332666666666667 | 721406.196497424i | 721406.1965 | 1.5708 | -27765.3780482524+5949.05239301153i | 28395.5532 | 2.9305 | 1+21644523.2509994i | 21644523.251 | 1.5708 | 1+2337.35607665165i | 2337.3563 | 1.5704 | -0.171783439322339+0.803424474208442i | -1.707 | 102.0689 | -0.017555614726384-0.0203343850946505i | -31.4165 | -130.8056
[5 empty] | 7 | 117489.7555 | 51201.9230769231 | 1+34497.1167360935i | 34497.1168 | 1.5708 | 1+2.21462971639119E-06i | 1 | 2.2146e-06 | 1-1.19590004685124i | 1.5589 | -0.87437 | -4.52153705841156+72.9781325515324i | 73.1181 | 1.6327 | -0.0187599499737234+0.0254840378942897i | -29.994 | 126.3585 | -0.332666666666667 | 738209.905463728i | 738209.9055 | 1.5708 | -29073.967130299+6087.62362447976i | 29704.4563 | 2.9352 | 1+22148688.9640056i | 22148688.964 | 1.5708 | 1+2391.80009370248i | 2391.8003 | 1.5704 | -0.164376127402201+0.786686000349885i | -1.8984 | 101.802 | -0.016964247916884-0.0189471574712267i | -31.8924 | -131.8395
[5 empty] | 8 | 120226.4435 | 51201.9230769231 | 1+35300.6578099356i | 35300.6578 | 1.5708 | 1+2.26621506927982E-06i | 1 | 2.2662e-06 | 1-1.2237561374111i | 1.5804 | -0.88568 | -4.78175908298373+74.6780116297191i | 74.8309 | 1.6347 | -0.017828467260724+0.0249097025690916i | -30.2764 | 125.5922 | -0.332666666666667 | 755405.023093271i | 755405.0231 | 1.5708 | -30444.2281157776+6229.4225945729i | 31075.0178 | 2.9398 | 1+22664598.205073i | 22664598.2051 | 1.5708 | 1+2447.5122748222i | 2447.5125 | 1.5704 | -0.15727481650574+0.770230703312363i | -2.0902 | 101.5407 | -0.0163822488120842-0.0176497017779753i | -32.3665 | -132.8671
[5 empty] | 9 | 123026.8771 | 51201.9230769231 | 1+36122.9157598079i | 36122.9158 | 1.5708 | 1+2.31900199939508E-06i | 1 | 2.319e-06 | 1-1.25226107967334i | 1.6025 | -0.89694 | -5.05424499374485+76.4174859781522i | 76.5844 | 1.6368 | -0.0169389414324564+0.0243474514812877i | -30.5565 | 124.827 | -0.332666666666667 | 773000.666465025i | 773000.6665 | 1.5708 | -31879.0675119526+6374.52448698184i | 32510.1447 | 2.9442 | 1+23192524.5161101i | 23192524.5161 | 1.5708 | 1+2504.52215934668i | 2504.5224 | 1.5704 | -0.150468001693302+0.754058086978224i | -2.2823 | 101.2848 | -0.0158106240186333-0.0164364581427082i | -32.8389 | -133.8882
[5 empty] | 10 | 125892.5412 | 51201.9230769231 | 1+36964.3265577595i | 36964.3266 | 1.5708 | 1+2.37301849506604E-06i | 1 | 2.373e-06 | 1-1.28142998733566i | 1.6254 | -0.90813 | -5.33957276984448+78.1974778891559i | 78.3796 | 1.639 | -0.0160894876374273+0.0237970619853793i | -30.8346 | 124.0631 | -0.332666666666667 | 791006.165022013i | 791006.165 | 1.5708 | -33381.5288055556+6523.00623665058i | 34012.881 | 2.9486 | 1+23732747.8106351i | 23732747.8106 | 1.5708 | 1+2562.85997467132i | 2562.8602 | 1.5704 | -0.143944513736126+0.738167328479608i | -2.4748 | 101.0343 | -0.0152502201971782-0.0153021906217593i | -33.3094 | -134.9025
[5 empty] | 11 | 128824.9552 | 51201.9230769231 | 1+37825.3363309327i | 37825.3363 | 1.5708 | 1+2.42829319655371E-06i | 1 | 2.4283e-06 | 1-1.311278326139i | 1.6491 | -0.91927 | -5.63834762975028+80.0189311380026i | 80.2173 | 1.6411 | -0.0152783058428188+0.0232583127274551i | -31.1105 | 123.3008 | -0.332666666666667 | 809431.065517901i | 809431.0655 | 1.5708 | -34954.7989184289+6674.94657056821i | 35586.4142 | 2.9529 | 1+24285554.5221893i | 24285554.5222 | 1.5708 | 1+2622.556652278i | 2622.5568 | 1.5704 | -0.137693517930779+0.722557302344203i | -2.6676 | 100.7892 | -0.0147017400219077-0.0142419703547543i | -33.7781 | -135.9101
[5 empty] | 12 | 131825.6739 | 51201.9230769231 | 1+38706.4015981059i | 38706.4016 | 1.5708 | 1+2.48485541123643E-06i | 1 | 2.4849e-06 | 1-1.34182192206767i | 1.6735 | -0.93034 | -5.95120331499752+81.8828114833141i | 82.0988 | 1.6433 | -0.0145036770314249+0.0227309838636438i | -31.3843 | 122.5402 | -0.332666666666667 | 828285.13707881i | 828285.1371 | 1.5708 | -36602.2149674135+6830.42604951089i | 37234.082 | 2.9571 | 1+24851237.7562085i | 24851237.7562 | 1.5708 | 1+2683.64384413534i | 2683.644 | 1.5704 | -0.131704511989146+0.707226603533893i | -2.8608 | 100.5492 | -0.0141657568073965-0.0132511593824815i | -34.2451 | -136.9106
[5 empty] | 13 | 134896.2883 | 51201.9230769231 | 1+39607.9895117464i | 39607.9895 | 1.5708 | 1+2.54273512914915E-06i | 1 | 2.5427e-06 | 1-1.37307696974054i | 1.6986 | -0.94133 | -6.27880343443995+83.7901071791214i | 84.025 | 1.6456 | -0.0137639595690395+0.0222148572571591i | -31.6561 | 121.7817 | -0.332666666666667 | 847578.37638305i | 847578.3764 | 1.5708 | -38327.2713428226+6989.52711075641i | 38959.3791 | 2.9612 | 1+25430097.445431i | 25430097.4454 | 1.5708 | 1+2746.15393948108i | 2746.1541 | 1.5704 | -0.125967323103355+0.692173569388694i | -3.0542 | 100.3143 | -0.0136427278989334-0.0123253951256312i | -34.7103 | -137.9041
[5 empty] | 14 | 138038.4265 | 51201.9230769231 | 1+40530.5781056997i | 40530.5781 | 1.5708 | 1+2.60196303888443E-06i | 1 | 2.602e-06 | 1-1.40506004099759i | 1.7246 | -0.95225 | -6.62184287185301+85.7418294988483i | 85.9972 | 1.6479 | -0.0130575857347094+0.0217097166555315i | -31.9259 | 121.0253 | -0.332666666666667 | 867321.012961475i | 867321.013 | 1.5708 | -40133.6271205108+7152.33411179338i | 40765.9651 | 2.9652 | 1+26022440.5089263i | 26022440.5089 | 1.5708 | 1+2810.12008199518i | 2810.1203 | 1.5704 | -0.120472104278583+0.677396300493171i | -3.2479 | 100.0844 | -0.0131330069169536-0.0114605755188482i | -35.1738 | -138.8903
[5 empty] | 15 | 141253.7545 | 51201.9230769231 | 1+41474.6565486504i | 41474.6566 | 1.5708 | 1+2.66257054386397E-06i | 1 | 2.6626e-06 | 1-1.43778809368654i | 1.7514 | -0.96309 | -6.98104925987557+87.7390132715028i | 88.0163 | 1.6502 | -0.0123830584065942+0.0212153478495118i | -32.1937 | 120.2714 | -0.332666666666667 | 887523.514621324i | 887523.5146 | 1.5708 | -42025.1138232649+7318.93337504878i | 42657.672 | 2.9692 | 1+26628581.0148271i | 26628581.0148 | 1.5708 | 1+2875.57618737309i | 2875.5764 | 1.5704 | -0.115209330020327+0.662892680486245i | -3.4419 | 99.8594 | -0.0126368549407847-0.0106528447916554i | -35.6356 | -139.8692
[5 empty] | 16 | 144543.9771 | 51201.9230769231 | 1+42440.725403485i | 42440.7254 | 1.5708 | 1+2.72458977898916E-06i | 1 | 2.7246e-06 | 1-1.47127848065415i | 1.7789 | -0.97384 | -7.35718452341621+89.7827174303569i | 90.0837 | 1.6526 | -0.011738947896502+0.0207315388150331i | -32.4596 | 119.5201 | -0.332666666666667 | 908196.592996386i | 908196.593 | 1.5708 | -44005.7435479772+7489.41323365714i | 44638.5122 | 2.973 | 1+27248840.3468529i | 27248840.3469 | 1.5708 | 1+2942.55696130829i | 2942.5571 | 1.5705 | -0.11016979145662+0.648660394838692i | -3.6361 | 99.6392 | -0.0121544507116953-0.00989857988536284i | -36.0957 | -140.8406
[5 empty] | 17 | 147910.8388 | 51201.9230769231 | 1+43429.2968926979i | 43429.2969 | 1.5708 | 1+2.78805362767937E-06i | 1 | 2.7881e-06 | 1-1.50554895894686i | 1.8074 | -0.9845 | -7.75104649579822+91.8740255744071i | 92.2004 | 1.655 | -0.0111238889264699+0.0202580798395155i | -32.7235 | 118.7716 | -0.332666666666667 | 929351.209226456i | 929351.2092 | 1.5708 | -46079.7174758414+7663.86407829608i | 46712.6875 | 2.9768 | 1+27883547.3747116i | 27883547.3747 | 1.5708 | 1+3011.09791789372i | 3011.0981 | 1.5705 | -0.105344590969713+0.634696948625152i | -3.8307 | 99.4238 | -0.0116858999301937-0.00919437749300111i | -36.5542 | -141.8046
[5 empty] | 18 | 151356.1248 | 51201.9230769231 | 1+44440.8951699781i | 44440.8952 | 1.5708 | 1+2.85299573930724E-06i | 1 | 2.853e-06 | 1-1.54061769922591i | 1.8367 | -0.99506 | -8.16347061107111+94.0140465429137i | 94.3678 | 1.6574 | -0.0105365777410565+0.0197947636337207i | -32.9856 | 118.026 | -0.332666666666667 | 950998.579769078i | 950998.5798 | 1.5708 | -48251.4347836216+7842.37840511258i | 48884.5973 | 2.9805 | 1+28533038.6284708i | 28533038.6285 | 1.5708 | 1+3081.23539845181i | 3081.2356 | 1.5705 | -0.100725136406082+0.620999683319865i | -4.0254 | 99.213 | -0.0112312437177109-0.00853704170760389i | -37.011 | -142.761
[5 empty] | 19 | 154881.6619 | 51201.9230769231 | 1+45476.0565981223i | 45476.0566 | 1.5708 | 1+2.91945054703995E-06i | 1 | 2.9195e-06 | 1-1.57650329540157i | 1.8669 | -1.0055 | -8.59533167607802+96.2039150033204i | 96.5871 | 1.6599 | -0.00997576934929093+0.0193413854302705i | -33.2458 | 117.2835 | -0.332666666666667 | 973150.182346649i | 973150.1823 | 1.5708 | -50525.5019748946+8025.05086476563i | 51158.8486 | 2.9841 | 1+29197658.4769903i | 29197658.477 | 1.5708 | 1+3153.00659080314i | 3153.0067 | 1.5705 | -0.0963031349282031+0.607565792646956i | -4.2204 | 99.0068 | -0.0107904663081752-0.00792357226275487i | -37.4662 | -143.7097
[5 empty] | 20 | 158489.3192 | 51201.9230769231 | 1+46535.3300334214i | 46535.33 | 1.5708 | 1+2.98745328609619E-06i | 1 | 2.9875e-06 | 1-1.61322477449194i | 1.898 | -1.0159 | -9.0475457260384+98.444792052871i | 98.8597 | 1.6624 | -0.00944027489048945+0.0188977430698746i | -33.5043 | 116.5442 | -0.332666666666667 | 995817.762032063i | 995817.762 | 1.5708 | -52906.7426510622+8211.97831261128i | 53540.2653 | 2.9876 | 1+29877759.3105109i | 29877759.3105 | 1.5708 | 1+3226.44954898388i | 3226.4497 | 1.5705 | -0.0920705865662894+0.594392337517377i | -4.4156 | 98.8051 | -0.0103635020305912-0.00735115334818701i | -37.9198 | -144.6507
[5 empty] | 21 | 162181.0097 | 51201.9230769231 | 1+47619.2771166721i | 47619.2771 | 1.5708 | 1+3.05704001242833E-06i | 1 | 3.057e-06 | 1-1.6508016067113i | 1.9301 | -1.0261 | -9.5210719675815+100.737865834239i | 101.1868 | 1.665 | -0.00892895911841192+0.0184636370762348i | -33.761 | 115.8083 | -0.332666666666667 | 1019013.33747611i | 1019013.3375 | 1.5708 | -55400.207742857+8403.25986005665i | 56033.8986 | 2.9911 | 1+30573701.7274968i | 30573701.7275 | 1.5708 | 1+3301.6032134226i | 3301.6034 | 1.5705 | -0.0880197775233524+0.58147626008567i | -4.611 | 98.6077 | -0.0099502416395504-0.00681714298235411i | -38.3719 | -145.584
[5 empty] | 22 | 165958.6907 | 51201.9230769231 | 1+48728.4725709659i | 48728.4726 | 1.5708 | 1+3.12824762183979E-06i | 1 | 3.1282e-06 | 1-1.68925371579349i | 1.9631 | -1.0363 | -10.0169148133527+103.084352165495i | 103.5699 | 1.6677 | -0.00844073799847021+0.0180388707205338i | -34.016 | 115.0758 | -0.332666666666667 | 1042749.20727993i | 1042749.2073 | 1.5708 | -58011.1862240444+8598.9969271101i | 58645.0379 | 2.9944 | 1+31285854.7258295i | 31285854.7258 | 1.5708 | 1+3378.50743158697i | 3378.5076 | 1.5705 | -0.0841432732822469+0.56881439696024i | -4.8066 | 98.4146 | -0.00955053804663504-0.00631906292324021i | -38.8225 | -146.5096
[5 empty] | 23 | 169824.3652 | 51201.9230769231 | 1+49863.5045064143i | 49863.5045 | 1.5708 | 1+3.20111386954758E-06i | 1 | 3.2011e-06 | 1-1.72860148955569i | 1.997 | -1.0463 | -10.5361260125064+105.485495184753i | 106.0104 | 1.6703 | -0.00797457641293806+0.017623250076346i | -34.2693 | 114.3469 | -0.332666666666667 | 1067037.95651586i | 1067037.9565 | 1.5708 | -60745.2163300415+8799.29329615551i | 61379.2218 | 2.9977 | 1+32014595.898455i | 32014595.8985 | 1.5708 | 1+3457.20297911139i | 3457.2031 | 1.5705 | -0.0804339115590385+0.556403491601343i | -5.0024 | 98.2257 | -0.00916421150192349-0.00585458909822408i | -39.2717 | -147.4274
[5 empty] | 24 | 173780.0829 | 51201.9230769231 | 1+51024.9747319737i | 51024.9747 | 1.5708 | 1+3.27567739020078E-06i | 1 | 3.2757e-06 | 1-1.76886579070842i | 2.032 | -1.0563 | -11.0798068816081+107.942568009823i | 108.5097 | 1.6731 | -0.00752948596933425+0.0172165840657596i | -34.521 | 113.6216 | -0.332666666666667 | 1091892.46340026i | 1091892.4634 | 1.5708 | -63608.097305263+9004.25516697896i | 64242.2498 | 3.001 | 1+32760311.6335893i | 32760311.6336 | 1.5708 | 1+3537.73158141684i | 3537.7317 | 1.5705 | -0.0768847951428213+0.544240205940761i | -5.1984 | 98.041 | -0.00879105427126242-0.00542154253353363i | -39.7193 | -148.3374
[5 empty] | 25 | 177827.941 | 51201.9230769231 | 1+52213.4990745314i | 52213.4991 | 1.5708 | 1+3.35197771836498E-06i | 1 | 3.352e-06 | 1-1.81006796791709i | 2.0679 | -1.0661 | -11.6491106406737+110.456873413241i | 111.0694 | 1.6759 | -0.00710452290736598+0.0168186844974325i | -34.7711 | 112.9001 | -0.332666666666667 | 1117325.90612166i | 1117325.9061 | 1.5708 | -66605.9017040889+9213.99121307734i | 67240.1946 | 3.0041 | 1+33523397.3195857i | 33523397.3196 | 1.5708 | 1+3620.13593583418i | 3620.1361 | 1.5705 | -0.0734892846584125+0.532321131257502i | -5.3945 | 97.8603 | -0.00843083485163465-0.00501788076370574i | -40.1656 | -149.2397
[5 empty] | 26 | 181970.0859 | 51201.9230769231 | 1+53429.7077054253i | 53429.7077 | 1.5708 | 1+3.43005530948409E-06i | 1 | 3.4301e-06 | 1-1.85222986712141i | 2.1049 | -1.0757 | -12.2452448593036+113.029744513011i | 113.6911 | 1.6787 | -0.00669878610002308+0.0164293660972711i | -35.0197 | 112.1823 | -0.332666666666667 | 1143351.76982803i | 1143351.7698 | 1.5708 | -69744.9882715705+9428.61263927849i | 70379.4155 | 3.0072 | 1+34304257.5545752i | 34304257.5546 | 1.5708 | 1+3704.45973424282i | 3704.4599 | 1.5705 | -0.0702409912845766+0.520642798343015i | -5.5909 | 97.6835 | -0.00808330176381612-0.00464168970146685i | -40.6105 | -150.1342
[5 empty] | 27 | 186208.7137 | 51201.9230769231 | 1+54674.2454745707i | 54674.2455 | 1.5708 | 1+3.50995156133046E-06i | 1 | 3.51e-06 | 1-1.89537384311845i | 2.143 | -1.0853 | -12.8694740181012+115.662545479448i | 116.3763 | 1.6816 | -0.00631141514460892+0.0160484465323568i | -35.2668 | 111.4684 | -0.332666666666667 | 1169983.85377682i | 1169983.8538 | 1.5708 | -73032.0154311846+9648.23324070341i | 73666.571 | 3.0102 | 1+35103306.3609909i | 35103306.361 | 1.5708 | 1+3790.7476862369i | 3790.7478 | 1.5705 | -0.0671337694572218+0.509201686989403i | -5.7874 | 97.5106 | -0.00774818695856832-0.00429117594857512i | -41.0541 | -151.021
[5 empty] | 28 | 190546.0718 | 51201.9230769231 | 1+55947.7722523663i | 55947.7723 | 1.5708 | 1+3.59170883595438E-06i | 1 | 3.5917e-06 | 1-1.93952277141537i | 2.1821 | -1.0948 | -13.5231221908043+118.356672258474i | 119.1267 | 1.6846 | -0.00594158853968342+0.0156757464287157i | -35.5124 | 110.7582 | -0.332666666666667 | 1197236.27865146i | 1197236.2787 | 1.5708 | -76473.9554082366+9872.96946310204i | 77108.6336 | 3.0132 | 1+35920967.4050867i | 35920967.4051 | 1.5708 | 1+3879.04554283073i | 3879.0457 | 1.5705 | -0.0641617095838276+0.497994234833282i | -5.984 | 97.3416 | -0.00742520886985906-0.00396465952838282i | -41.4965 | -151.9002
[5 empty] | 29 | 194984.46 | 51201.9230769231 | 1+57250.9632795658i | 57250.9633 | 1.5708 | 1+3.67537048214496E-06i | 1 | 3.6754e-06 | 1-1.98470006035828i | 2.2224 | -1.1041 | -14.2075758528224+121.113553311766i | 121.944 | 1.6876 | -0.00558852194406759+0.0153110893834772i | -35.7567 | 110.052 | -0.332666666666667 | 1225123.49404832i | 1225123.494 | 1.5708 | -80078.1090188827+10102.9404645942i | 80712.9045 | 3.0161 | 1+36757674.2215704i | 36757674.2216 | 1.5708 | 1+3969.40012071656i | 3969.4002 | 1.5705 | -0.0613191307924702+0.48701684558726i | -6.1808 | 97.1762 | -0.00711407514602078-0.00366056702117562i | -41.9375 | -152.7718
[5 empty] | 30 | 199526.2315 | 51201.9230769231 | 1+58584.5095253025i | 58584.5095 | 1.5708 | 1+3.76098085841448E-06i | 1 | 3.761e-06 | 1-2.03092966354382i | 2.2638 | -1.1133 | -14.9242868221399+123.934650374152i | 124.83 | 1.6906 | -0.00525146651423185+0.0149543019719336i | -35.9996 | 109.3496 | -0.332666666666667 | 1253660.28613816i | 1253660.2861 | 1.5708 | -83852.1211561527+10338.2681788489i | 84487.0287 | 3.0189 | 1+37613870.4434719i | 37613870.4435 | 1.5708 | 1+4061.85932708764i | 4061.8595 | 1.5706 | -0.0586005737361405+0.47626589669017i | -6.3778 | 97.0145 | -0.00681448508734842-0.00337742508371784i | -42.3774 | -153.6359
[5 empty] | 31 | 204173.7945 | 51201.9230769231 | 1+59949.118053447i | 59949.1181 | 1.5708 | 1+3.84858535651758E-06i | 1 | 3.8486e-06 | 1-2.07823609251949i | 2.3063 | -1.1223 | -15.6747753388133+126.821459228634i | 127.7865 | 1.6938 | -0.00492970731655593+0.0146052137499786i | -36.2413 | 108.6511 | -0.332666666666667 | 1282861.78550586i | 1282861.7855 | 1.5708 | -87803.9970057778+10579.0773797352i | 88439.0116 | 3.0217 | 1+38490010.0373609i | 38490010.0374 | 1.5708 | 1+4156.47218503899i | 4156.4723 | 1.5706 | -0.0560007934706516+0.465737746406537i | -6.5748 | 96.8564 | -0.00652613181639559-0.00311385433486385i | -42.8161 | -154.4925
[5 empty] | 32 | 208929.6131 | 51201.9230769231 | 1+61345.5123975043i | 61345.5124 | 1.5708 | 1+3.93823042551879E-06i | 1 | 3.9382e-06 | 1-2.12664442978015i | 2.35 | -1.1313 | -16.4606332896068+129.775510499482i | 130.8153 | 1.697 | -0.00462256181109745+0.0142636572523634i | -36.4817 | 107.9565 | -0.332666666666667 | 1312743.47517293i | 1312743.4752 | 1.5708 | -91942.1190262748+10825.4957474789i | 92577.2359 | 3.0244 | 1+39386557.5440475i | 39386557.544 | 1.5708 | 1+4253.28885956029i | 4253.289 | 1.5706 | -0.0535147524220293+0.455428740404432i | -6.772 | 96.7018 | -0.006248704205128-0.00286856358956265i | -43.2537 | -155.3418
[5 empty] | 33 | 213796.209 | 51201.9230769231 | 1+62774.4329442381i | 62774.433 | 1.5708 | 1+4.02996359642022E-06i | 1 | 4.03e-06 | 1-2.17618034206692i | 2.3949 | -1.1401 | -17.2835275845951+132.798370463777i | 133.9184 | 1.7002 | -0.00432937840366166+0.0139294679871903i | -36.7208 | 107.2656 | -0.332666666666667 | 1343321.19880674i | 1343321.1988 | 1.5708 | -96275.2647292539+11077.6539363602i | 96910.4794 | 3.027 | 1+40303988.3248864i | 40303988.3249 | 1.5708 | 1+4352.36068413384i | 4352.3608 | 1.5706 | -0.0511376134573491+0.445335217840312i | -6.9694 | 96.5506 | -0.005981888581158-0.00264034442410326i | -43.6902 | -156.1838
[5 empty] | 34 | 218776.1624 | 51201.9230769231 | 1+64236.637326237i | 64236.6373 | 1.5708 | 1+4.12383350736336E-06i | 1 | 4.1238e-06 | 1-2.22687009397621i | 2.4411 | -1.1487 | -18.1452036929056+135.891641881886i | 137.0977 | 1.7035 | -0.00404953506310009+0.0136024844270206i | -36.9588 | 106.5786 | -0.332666666666667 | 1374611.16912112i | 1374611.1691 | 1.5708 | -100812.625297708+11335.6856439887i | 101447.9334 | 3.0296 | 1+41242788.8138216i | 41242788.8138 | 1.5708 | 1+4453.74018795243i | 4453.7403 | 1.5706 | -0.0488647330709334+0.435453516978056i | -7.1668 | 96.4027 | -0.00572537023346559-0.00242806605598078i | -44.1257 | -157.0187
[5 empty] | 35 | 223872.1139 | 51201.9230769231 | 1+65732.9008236188i | 65732.9008 | 1.5708 | 1+0.0000042198899294175i | 1 | 4.2199e-06 | 1-2.27874056188545i | 2.4885 | -1.1573 | -19.0474893450911+139.05696484726i | 140.3554 | 1.7069 | -0.00378243800090789+0.0132825479969615i | -37.1957 | 105.8952 | -0.332666666666667 | 1406629.9764725i | 1406629.9765 | 1.5708 | -105563.825081737+11599.7276821912i | 106199.2224 | 3.0321 | 1+42203456.7752988i | 42203456.7753 | 1.5708 | 1+4557.4811237709i | 4557.4812 | 1.5706 | -0.0466916546961894+0.425779980368681i | -7.3644 | 96.2581 | -0.00547883473634419-0.002230670522332i | -44.5601 | -157.8466
[5 empty] | 36 | 229086.7653 | 51201.9230769231 | 1+67264.0167750948i | 67264.0168 | 1.5708 | 1+4.31818379296905E-06i | 1 | 4.3182e-06 | 1-2.33181924820329i | 2.5372 | -1.1657 | -19.9922984099911+142.296017656033i | 143.6936 | 1.7104 | -0.00352752041031351+0.01296950306006i | -37.4316 | 105.2156 | -0.332666666666667 | 1439394.59765635i | 1439394.5977 | 1.5708 | -110538.942013086+11869.9200495514i | 111174.4247 | 3.0346 | 1+43186501.568187i | 43186501.5682 | 1.5708 | 1+4663.63849640657i | 4663.6386 | 1.5706 | -0.0446141021517066+0.416310959615954i | -7.5621 | 96.1168 | -0.00524196910874767-0.00204716814146087i | -44.9936 | -158.6677
[5 empty] | 37 | 234422.8815 | 51201.9230769231 | 1+68830.7969986097i | 68830.797 | 1.5708 | 1+4.41876721472556E-06i | 1 | 4.4188e-06 | 1-2.3861342959518i | 2.5872 | -1.1739 | -20.9816349543052+145.610517696877i | 147.1144 | 1.7139 | -0.00328424126217997+0.0126631969003191i | -37.6664 | 104.5395 | -0.332666666666667 | 1472922.40490852i | 1472922.4049 | 1.5708 | -115748.528981794+12146.4060056387i | 116384.0932 | 3.037 | 1+44192444.4158476i | 44192444.4158 | 1.5708 | 1+4772.2685919036i | 4772.2687 | 1.5706 | -0.0426279732288094+0.407042819752182i | -7.7598 | 95.9786 | -0.00501446282478182-0.00187663324256215i | -45.4262 | -159.4819
[5 empty] | 38 | 239883.2919 | 51201.9230769231 | 1+70434.0722217763i | 70434.0722 | 1.5708 | 1+0.0000045216935253486i | 1 | 4.5217e-06 | 1-2.44171450368824i | 2.6386 | -1.1821 | -22.0175974934864+149.002222361586i | 150.6202 | 1.7175 | -0.0030520841551556+0.0123634797036209i | -37.9003 | 103.8669 | -0.332666666666667 | 1507231.1751162i | 1507231.1751 | 1.5708 | -121203.63622028+12429.3321469669i | 121839.2783 | 3.0394 | 1+45221818.6824934i | 45221818.6825 | 1.5708 | 1+4883.42900737649i | 4883.4291 | 1.5706 | -0.0407293334264655+0.397971943247401i | -7.9577 | 95.8434 | -0.00479600868974885-0.00171820014934199i | -45.858 | -160.2896
[5 empty] | 39 | 245470.8916 | 51201.9230769231 | 1+72074.69252234i | 72074.6925 | 1.5708 | 1+4.62701729773047E-06i | 1 | 4.627e-06 | 1-2.49858934077445i | 2.6913 | -1.1901 | -23.1023834429743+152.47292997687i | 154.2132 | 1.7212 | -0.00283055621762202+0.0120702045368279i | -38.1332 | 103.1978 | -0.332666666666667 | 1542339.09924349i | 1542339.0992 | 1.5708 | -126915.834742379+12718.8484847212i | 127551.5512 | 3.0417 | 1+46275170.1559863i | 46275170.156 | 1.5708 | 1+4997.17868154891i | 4997.1788 | 1.5706 | -0.0389144098382099+0.38909473367407i | -8.1557 | 95.7113 | -0.00458630359492597-0.00157105940382226i | -46.2889 | -161.0909
[5 empty] | 40 | 251188.6432 | 51201.9230769231 | 1+73753.5277789009i | 73753.5278 | 1.5708 | 1+4.73479437592944E-06i | 1 | 4.7348e-06 | 1-2.5567889630019i | 2.7454 | -1.198 | -24.2382937792079+156.024480757845i | 157.896 | 1.7249 | -0.00261918705909668+0.0117832273253142i | -38.3653 | 102.532 | -0.332666666666667 | 1578264.79197648i | 1578264.792 | 1.5708 | -132897.240887004+13015.1085242959i | 133533.0284 | 3.044 | 1+47353057.3372205i | 47353057.3372 | 1.5708 | 1+5113.5779260038i | 5113.578 | 1.5706 | -0.037179585194748+0.380407619048506i | -8.3537 | 95.5821 | -0.0043850491631254-0.00143445421720423i | -46.719 | -161.8858
[5 empty] | 41 | 257039.5783 | 51201.9230769231 | 1+75471.4681321331i | 75471.4681 | 1.5708 | 1+4.84508190477891E-06i | 1 | 4.8451e-06 | 1-2.61634422858061i | 2.8009 | -1.2057 | -25.4277379203039+159.658757783746i | 161.6709 | 1.7287 | -0.00241752776884781+0.0115024068291558i | -38.5965 | 101.8694 | -0.332666666666667 | 1615027.30159297i | 1615027.3016 | 1.5708 | -139160.542018527+13318.2693466855i | 139796.3975 | 3.0462 | 1+48456051.7362463i | 48456051.7362 | 1.5708 | 1+5232.68845716122i | 5232.6886 | 1.5706 | -0.0355213920648668+0.371907054869118i | -8.5519 | 95.4559 | -0.00419195229603282-0.00130767713524454i | -47.1484 | -162.6747
[5 empty] | 42 | 263026.7992 | 51201.9230769231 | 1+77229.4244567519i | 77229.4245 | 1.5708 | 1+4.95793836018655E-06i | 1 | 4.9579e-06 | 1-2.67728671450073i | 2.8579 | -1.2133 | -26.6732388367575+163.377687996357i | 165.5407 | 1.7326 | -0.00222514995957697+0.0112276046181998i | -38.8269 | 101.2099 | -0.332666666666667 | 1652646.12006218i | 1652646.1201 | 1.5708 | -145719.023438384+13628.4916917708i | 146354.9438 | 3.0483 | 1+49584738.1752945i | 49584738.1753 | 1.5708 | 1+5354.57342900146i | 5354.5735 | 1.5706 | -0.0339365072164527+0.363589526870622i | -8.7501 | 95.3324 | -0.0040067256333608-0.00119006690616779i | -47.577 | -163.4577
[5 empty] | 43 | 269153.4804 | 51201.9230769231 | 1+79028.3288444703i | 79028.3289 | 1.5708 | 1+5.07342358013884E-06i | 1 | 5.0734e-06 | 1-2.73964873327497i | 2.9164 | -1.2208 | -27.9774384029997+167.183243221704i | 169.508 | 1.7366 | -0.00204164485411908+0.0109586850462114i | -39.0566 | 100.5534 | -0.332666666666667 | 1691141.19337961i | 1691141.1934 | 1.5708 | -152586.596564978+13945.9400435456i | 153222.5789 | 3.0504 | 1+50739715.0988549i | 50739715.0989 | 1.5708 | 1+5479.29746654994i | 5479.2976 | 1.5706 | -0.032421746138645+0.355451553512435i | -8.9484 | 95.2117 | -0.00382908793296381-0.00108100553969893i | -48.0051 | -164.2349
[5 empty] | 44 | 275422.8703 | 51201.9230769231 | 1+80869.1350982056i | 80869.1351 | 1.5708 | 1+5.19159879642801E-06i | 1 | 5.1916e-06 | 1-2.80346335007112i | 2.9765 | -1.2282 | -29.3431030011676+171.077441215539i | 173.5757 | 1.7407 | -0.00186662241319577+0.0106955152242877i | -39.2857 | 99.8998 | -0.332666666666667 | 1730532.93214267i | 1730532.9321 | 1.5708 | -159777.828441663+14270.7827173277i | 160413.87 | 3.0525 | 1+51921594.8909803i | 51921594.891 | 1.5708 | 1+5606.92670014225i | 5606.9268 | 1.5706 | -0.0309740577254471+0.347489688218536i | -9.1468 | 95.0937 | -0.0036587643802464-0.000979915546343615i | -48.4325 | -165.0065
[5 empty] | 45 | 281838.2931 | 51201.9230769231 | 1+82752.8192377993i | 82752.8192 | 1.5708 | 1+5.31252666711798E-06i | 1 | 5.3125e-06 | 1-2.86876440024371i | 3.0381 | -1.2354 | -30.7731293889715+175.062346733184i | 177.7465 | 1.7448 | -0.00169971050234382+0.0104379649937098i | -39.514 | 99.2488 | -0.332666666666667 | 1770842.22237266i | 1770842.2224 | 1.5708 | -167307.972635392+14603.1919490028i | 167944.0708 | 3.0545 | 1+53131004.1999804i | 53131004.2 | 1.5708 | 1+5737.52880048742i | 5737.5289 | 1.5706 | -0.0295905191205221+0.339700521385128i | -9.3452 | 94.9783 | -0.00349548683444398-0.000886257346575684i | -48.8593 | -165.7728
[5 empty] | 46 | 288403.1503 | 51201.9230769231 | 1+84680.3800175161i | 84680.38 | 1.5708 | 1+5.43627130976647E-06i | 1 | 5.4363e-06 | 1-2.93558650727389i | 3.1012 | -1.2425 | -32.2705508441071+179.140072624291i | 182.0235 | 1.749 | -0.00154055409622043+0.0101859068983927i | -39.7418 | 98.6004 | -0.332666666666667 | 1812090.43658882i | 1812090.4366 | 1.5708 | -175193.001591586+14943.3439863453i | 175829.1538 | 3.0565 | 1+54368584.2706792i | 54368584.2707 | 1.5708 | 1+5871.17301454778i | 5871.1731 | 1.5706 | -0.0282683307223392+0.332080682171588i | -9.5438 | 94.8656 | -0.00333899401866692-0.000799526840105836i | -49.2856 | -166.534
[5 empty] | 47 | 295120.9227 | 51201.9230769231 | 1+86652.8394555953i | 86652.8395 | 1.5708 | 1+5.56289833542094E-06i | 1 | 5.5629e-06 | 1-3.0039651011273i | 3.166 | -1.2494 | -33.8385435982434+183.312780953102i | 186.4098 | 1.7533 | -0.00138881451856302+0.0099392161570842i | -39.969 | 97.9545 | -0.332666666666667 | 1854299.44514031i | 1854299.4451 | 1.5708 | -183449.640513824+15291.4191824679i | 184085.8444 | 3.0584 | 1+55634991.2844116i | 55634991.2844 | 1.5708 | 1+6007.9302022546i | 6007.9303 | 1.5706 | -0.0270048113483965+0.324626840089399i | -9.7424 | 94.7553 | -0.00318903165996804-0.000719253125904386i | -49.7113 | -167.2902
[5 empty] | 48 | 301995.172 | 51201.9230769231 | 1+88671.2433761399i | 88671.2434 | 1.5708 | 1+5.69247488340652E-06i | 1 | 5.6925e-06 | 1-3.07393643703952i | 3.2325 | -1.2563 | -35.4804335742366+187.582684144806i | 190.9087 | 1.7577 | -0.00124416871615469+0.00969777063544633i | -40.1957 | 97.3108 | -0.332666666666667 | 1897491.62780217i | 1897491.6278 | 1.5708 | -192095.402840248+15647.6020914469i | 192731.656 | 3.0603 | 1+56930896.7069393i | 56930896.7069 | 1.5708 | 1+6147.87287407903i | 6147.873 | 1.5706 | -0.0257973935567938+0.317335706402896i | -9.941 | 94.6476 | -0.00304535258511093-0.00064499636413146i | -50.1367 | -168.0416
[5 empty] | 49 | 309029.5433 | 51201.9230769231 | 1+90736.6619636251i | 90736.662 | 1.5708 | 1+5.82506965692409E-06i | 1 | 5.8251e-06 | 1-3.145537614739i | 3.3007 | -1.263 | -37.1997034408576+191.952046158594i | 195.5234 | 1.7622 | -0.00110630856521549+0.00946145081814488i | -40.4219 | 96.6692 | -0.332666666666667 | 1941689.88564136i | 1941689.8856 | 1.5708 | -201148.62739191+16012.0815661752i | 201784.9277 | 3.0622 | 1+58256987.6444704i | 58256987.6445 | 1.5708 | 1+6291.07522947801i | 6291.0753 | 1.5706 | -0.0246436191230902+0.310204035354853i | -10.1397 | 94.5422 | -0.00290771677718623-0.000576345771591695i | -50.5616 | -168.7886
[5 empty] | 50 | 316227.766 | 51201.9230769231 | 1+92850.1903303251i | 92850.1903 | 1.5708 | 1+5.96075295947767E-06i | 1 | 5.9608e-06 | 1-3.21880659811794i | 3.3706 | -1.2696 | -39+196.423183688041i | 200.2575 | 1.7668 | -0.000974940208705519+0.00923013978106346i | -40.6476 | 96.0296 | -0.332666666666667 | 1986917.65315922i | 1986917.6532 | 1.5708 | -210628.517271869+16385.050858495i | 211264.8626 | 3.064 | 1+59613967.2079729i | 59613967.208 | 1.5708 | 1+6437.61319623587i | 6437.6133 | 1.5706 | -0.0235411346700684+0.303228625229318i | -10.3385 | 94.4392 | -0.00277589139773791-0.000512917742776129i | -50.9861 | -169.5312
[5 empty] | 51 | 323593.6569 | 51201.9230769231 | 1+95012.9490969559i | 95012.9491 | 1.5708 | 1+6.09959673215026E-06i | 1 | 6.0996e-06 | 1-3.29378223536113i | 3.4422 | -1.276 | -40.885141922036+200.998467389448i | 205.1146 | 1.7715 | -0.00084978342308883+0.00900372316374393i | -40.873 | 95.3917 | -0.332666666666667 | 2033198.91071675i | 2033198.9107 | 1.5708 | -220555.180597554+16766.7077216617i | 221191.569 | 3.0657 | 1+61002554.8859733i | 61002554.886 | 1.5708 | 1+6587.56447072227i | 6587.5645 | 1.5706 | -0.0224876874477525+0.296406319263246i | -10.5373 | 94.3386 | -0.00264965077861386-0.000454354088981045i | -51.4104 | -170.2697
[5 empty] | 52 | 331131.1215 | 51201.9230769231 | 1+97226.0849868433i | 97226.085 | 1.5708 | 1+6.24167459174797E-06i | 1 | 6.2417e-06 | 1-3.3705042795439i | 3.5157 | -1.2824 | -42.8591278457277+205.680323138794i | 210.0983 | 1.7762 | -0.000730571013166983+0.00878208914214899i | -41.0981 | 94.7554 | -0.332666666666667 | 2080558.19724932i | 2080558.1972 | 1.5708 | -230949.67315277+17157.254515196i | 231586.1026 | 3.0674 | 1+62423486.9260388i | 62423486.926 | 1.5708 | 1+6741.0085590878i | 6741.0086 | 1.5706 | -0.0214811212608116+0.289734006417907i | -10.7362 | 94.2402 | -0.00252877638735055-0.000400320388403419i | -51.8343 | -171.0044
[5 empty] | 53 | 338844.1561 | 51201.9230769231 | 1+99490.7714339298i | 99490.7714 | 1.5708 | 1+6.38706186983254E-06i | 1 | 6.3871e-06 | 1-3.44901340970957i | 3.5911 | -1.2886 | -44.9261448598757+210.471233317969i | 215.2127 | 1.7811 | -0.000617048233647779+0.00856512840182927i | -41.3228 | 94.1206 | -0.332666666666667 | 2129020.62327751i | 2129020.6233 | 1.5708 | -241834.043049838+17556.8983121774i | 242470.5117 | 3.0691 | 1+63877516.7251448i | 63877516.7251 | 1.5708 | 1+6898.02681941913i | 6898.0269 | 1.5707 | -0.0205193725402859+0.283208622020349i | -10.9351 | 94.144 | -0.00241305676952788-0.000350504440503996i | -52.258 | -171.7354
[5 empty] | 54 | 346736.8505 | 51201.9230769231 | 1+101808.209204947i | 101808.2092 | 1.5708 | 1+6.53583565266325E-06i | 1 | 6.5358e-06 | 1-3.52935125243815i | 3.6683 | -1.2947 | -47.090577384697+215.373738130965i | 220.4617 | 1.7861 | -0.000508972236168725+0.00835273411157102i | -41.5473 | 93.487 | -0.332666666666667 | 2178611.88422108i | 2178611.8842 | 1.5708 | -253231.377496604+17965.8510090369i | 253867.8837 | 3.0708 | 1+65365415.2291374i | 65365415.2291 | 1.5708 | 1+7058.7025048763i | 7058.7026 | 1.5707 | -0.0196004665564159+0.276827148284579i | -11.1341 | 94.05 | -0.00230228747119236-0.000304614818303095i | -52.6814 | -172.463
[5 empty] | 55 | 354813.3892 | 51201.9230769231 | 1+104179.627036074i | 104179.627 | 1.5708 | 1+6.68807482206898E-06i | 1 | 6.6881e-06 | 1-3.61156040391724i | 3.7474 | -1.3007 | -49.3570164717666+220.390436950726i | 225.8496 | 1.7911 | -0.000406111540547025+0.0081448018975874i | -41.7716 | 92.8545 | -0.332666666666667 | 2229358.27402299i | 2229358.274 | 1.5708 | -265165.851767493+18384.3294379076i | 265802.3937 | 3.0724 | 1+66887971.3414976i | 66887971.3415 | 1.5708 | 1+7223.12080783449i | 7223.1209 | 1.5707 | -0.0187225137692424+0.270586614721584i | -11.3331 | 93.9581 | -0.00219627094413637-0.000262379512631319i | -53.1047 | -173.1874
[5 empty] | 56 | 363078.0548 | 51201.9230769231 | 1+106606.282284438i | 106606.2823 | 1.5708 | 1+6.84386009727256E-06i | 1 | 6.8439e-06 | 1-3.69568445252718i | 3.8286 | -1.3065 | -51.7302695422566+225.523989697372i | 231.3808 | 1.7963 | -0.000308245529075962+0.0079412298183084i | -41.9957 | 92.2229 | -0.332666666666667 | 2281286.69909085i | 2281286.6991 | 1.5708 | -277662.780482526+18812.5554815916i | 278299.3566 | 3.0739 | 1+68445992.3416307i | 68445992.3416 | 1.5708 | 1+7391.36890505435i | 7391.369 | 1.5707 | -0.017883706313527+0.264484098446674i | -11.5322 | 93.8683 | -0.00209481643653869-0.000223544662696725i | -53.5279 | -173.9088
[5 empty] | 57 | 371535.2291 | 51201.9230769231 | 1+109089.461594769i | 109089.4616 | 1.5708 | 1+7.00327407768889E-06i | 1 | 7.0033e-06 | 1-3.78176800195199i | 3.9117 | -1.3123 | -54.2153705841157+230.777118248518i | 237.0599 | 1.8015 | -0.000215163962736023+0.00774191833981538i | -42.2197 | 91.592 | -0.332666666666667 | 2334424.69256296i | 2334424.6926 | 1.5708 | -290748.671302991+19250.7561912056i | 291385.2801 | 3.0755 | 1+70040304.3128928i | 70040304.3129 | 1.5708 | 1+7563.53600390399i | 7563.5361 | 1.5707 | -0.017082314614494+0.258516724392224i | -11.7313 | 93.7805 | -0.001997739871216-0.000187873367654215i | -53.951 | -174.6275
[5 empty] | 58 | 380189.3963 | 51201.9230769231 | 1+111630.481581608i | 111630.4816 | 1.5708 | 1+0.0000071664012867205i | 1 | 7.1664e-06 | 1-3.86985669482906i | 3.997 | -1.3179 | -56.8175908298374+236.152607882455i | 242.8915 | 1.8069 | -0.000126666518231469+0.00754677031195305i | -42.4436 | 90.9616 | -0.332666666666667 | 2388800.42890683i | 2388800.4289 | 1.5708 | -304451.281157777+19699.163906566i | 305087.9212 | 3.077 | 1+71671752.5805947i | 71671752.5806 | 1.5708 | 1+7739.71338965813i | 7739.7135 | 1.5707 | -0.0163166841308139+0.25268166543322i | -11.9305 | 93.6947 | -0.00190486371349835-0.000155144574169297i | -54.374 | -175.3437
[5 empty] | 59 | 389045.145 | 51201.9230769231 | 1+114230.689527385i | 114230.6895 | 1.5708 | 1+7.33332821657287E-06i | 1 | 7.3333e-06 | 1-3.95999723694934i | 4.0843 | -1.3234 | -59.5424499374486+241.653308754941i | 248.8807 | 1.8124 | -0.0000425623448085694+0.00735569094514548i | -42.6674 | 90.3315 | -0.332666666666667 | 2444442.73885762i | 2444442.7389 | 1.5708 | -318799.675119527+20158.016379379i | 319436.345 | 3.0784 | 1+73341202.1602026i | 73341202.1602 | 1.5708 | 1+7919.99447389869i | 7919.9945 | 1.5707 | -0.0155852322212427+0.246976142432718i | -12.1296 | 93.6108 | -0.00181601683053158-0.000125152035261496i | -54.797 | -176.0577
[5 empty] | 60 | 398107.1706 | 51201.9230769231 | 1+116891.464096771i | 116891.4641 | 1.5708 | 1+7.50414337411372E-06i | 1 | 7.5041e-06 | 1-4.0522374220214i | 4.1738 | -1.3289 | -62.3957276984446+247.282137410388i | 255.0327 | 1.818 | 0.0000373303601497512+0.00716858778792954i | -42.8912 | 89.7016 | -0.332666666666667 | 2501381.12470457i | 2501381.1247 | 1.5708 | -333824.288055555+20627.5568992991i | 334460.9864 | 3.0799 | 1+75049538.2159813i | 75049538.216 | 1.5708 | 1+8104.47484404281i | 8104.4749 | 1.5707 | -0.0148864451312983+0.241397424213769i | -12.3289 | 93.5288 | -0.00173103434361457-0.0000977033359887859i | -55.2201 | -176.7695
[5 empty] | 61 | 407380.2778 | 51201.9230769231 | 1+119614.216067664i | 119614.2161 | 1.5708 | 1+7.67893732780063E-06i | 1 | 7.6789e-06 | 1-4.14662615701233i | 4.2655 | -1.3342 | -65.3834762975025+253.042078328257i | 261.3528 | 1.8237 | 0.000113184757717343+0.00698537070520951i | -43.1151 | 89.0717 | -0.332666666666667 | 2559645.77593354i | 2559645.7759 | 1.5708 | -349556.989184287+21108.0344229254i | 350193.7147 | 3.0813 | 1+76797666.5303203i | 76797666.5303 | 1.5708 | 1+8293.25231402467i | 8293.2524 | 1.5707 | -0.0142188750963603+0.235942827463937i | -12.5281 | 93.4487 | -0.00164975747500368-0.0000726189817974977i | -55.6432 | -177.4796
[5 empty] | 62 | 416869.3835 | 51201.9230769231 | 1+122400.389079196i | 122400.3891 | 1.5708 | 1+0.0000078578027557015i | 1 | 7.8578e-06 | 1-4.2432134880788i | 4.3595 | -1.3393 | -68.5120331499755+258.936185505464i | 267.8467 | 1.8295 | 0.000185165757133755+0.00680595185722596i | -43.339 | 88.4416 | -0.332666666666667 | 2619267.58523383i | 2619267.5852 | 1.5708 | -366031.149674137+21599.7037058004i | 366667.9011 | 3.0827 | 1+78586513.9839912i | 78586513.984 | 1.5708 | 1+8486.42697615761i | 8486.427 | 1.5707 | -0.0135811375575914+0.230609716578203i | -12.7274 | 93.3704 | -0.00157203339045836-0.0000497315456107268i | -56.0664 | -178.188
[5 empty] | 63 | 426579.5188 | 51201.9230769231 | 1+125251.460397179i | 125251.4604 | 1.5708 | 1+8.04083449463374E-06i | 1 | 8.0408e-06 | 1-4.34205062710221i | 4.4557 | -1.3444 | -71.7880343443998+264.96758407565i | 274.5202 | 1.8354 | 0.00025343038951962+0.00663024567921884i | -43.5631 | 87.811 | -0.332666666666667 | 2680278.16487791i | 2680278.1649 | 1.5708 | -383281.713428228+22102.8254374862i | 383918.4897 | 3.084 | 1+80417029.0475916i | 80417029.0476 | 1.5708 | 1+8684.10125420443i | 8684.1013 | 1.5707 | -0.0129719084871071+0.225395503445608i | -12.9267 | 93.2938 | -0.0014977150386563-0.0000288848699636728i | -56.4898 | -178.8951
[5 empty] | 64 | 436515.8322 | 51201.9230769231 | 1+128168.941697364i | 128168.9417 | 1.5708 | 1+8.22812959044805E-06i | 1 | 8.2281e-06 | 1-4.44318997884194i | 4.5543 | -1.3494 | -75.21842871853+271.139471966174i | 281.3795 | 1.8414 | 0.000318128166454188+0.00645816886175598i | -43.7873 | 87.1799 | -0.332666666666667 | 2742709.86348268i | 2742709.8635 | 1.5708 | -401345.271205108+22617.6663797846i | 401982.0712 | 3.0853 | 1+82290182.2844382i | 82290182.2844 | 1.5708 | 1+8886.37995768388i | 8886.38 | 1.5707 | -0.0123899218188433+0.220297647184642i | -13.1261 | 93.219 | -0.0014266609884767-9.93332071702305E-06i | -56.9134 | -179.6011
[5 empty] | 65 | 446683.5922 | 51201.9230769231 | 1+131154.379866953i | 131154.3799 | 1.5708 | 1+8.41978734948343E-06i | 1 | 8.4198e-06 | 1-4.54668516872105i | 4.6554 | -1.3543 | -78.8104925987559+277.455121593691i | 288.431 | 1.8476 | 0.000379401424236529+0.00628964033168309i | -44.0117 | 86.548 | -0.332666666666667 | 2806595.78316114i | 2806595.7832 | 1.5708 | -420260.13823265+23144.4995081776i | 420896.9608 | 3.0866 | 1+84206966.8651718i | 84206966.8652 | 1.5708 | 1+9093.37033744209i | 9093.3704 | 1.5707 | -0.0118339669816309+0.215313653832093i | -13.3255 | 93.1459 | -0.00135873526503158+7.25891090999536E-06i | -57.3372 | 179.6939
[5 empty] | 66 | 457088.1896 | 51201.9230769231 | 1+134209.357824781i | 134209.3578 | 1.5708 | 1+8.61590939122051E-06i | 1 | 8.6159e-06 | 1-4.65259107125907i | 4.7588 | -1.3591 | -82.5718452341618+283.917881599227i | 295.6814 | 1.8538 | 0.000437385654618477+0.00612458123363994i | -44.2364 | 85.9152 | -0.332666666666667 | 2871969.7970735i | 2871969.7971 | 1.5708 | -440066.43547977+23683.6041565634i | 440703.2797 | 3.0878 | 1+86168399.0943477i | 86168399.0943 | 1.5708 | 1+9305.18214251814i | 9305.1822 | 1.5707 | -0.0113028865310263+0.210441075989687i | -13.5249 | 93.0744 | -0.00129380718521788+0.0000228184610464806i | -57.7613 | 178.9896
[5 empty] | 67 | 467735.1413 | 51201.9230769231 | 1+137335.495360598i | 137335.4954 | 1.5708 | 1+8.81659970216188E-06i | 1 | 8.8166e-06 | 1-4.76096383916741i | 4.8649 | -1.3638 | -86.5104649579821+290.531178623686i | 303.1376 | 1.8602 | 0.000492209822765012+0.00596291491207502i | -44.4613 | 85.2812 | -0.332666666666667 | 2938866.56738729i | 2938866.5674 | 1.5708 | -460806.174758414+24235.2661653627i | 461443.0396 | 3.089 | 1+88175518.9492972i | 88175518.9493 | 1.5708 | 1+9521.92767833482i | 9521.9277 | 1.5707 | -0.0107955738765041+0.205677512432599i | -13.7243 | 93.0046 | -0.00123175119346724+0.0000368634034885843i | -58.1857 | 178.2858
[5 empty] | 68 | 478630.0923 | 51201.9230769231 | 1+140534.449993906i | 140534.45 | 1.5708 | 1+9.02196469096684E-06i | 1 | 9.022e-06 | 1-4.87186093312209i | 4.9734 | -1.3683 | -90.634706110711+297.298519124686i | 310.8071 | 1.8667 | 0.000543996673165284+0.00580456689367648i | -44.6866 | 84.646 | -0.332666666666667 | 3007321.56365561i | 3007321.5637 | 1.5708 | -482523.347836216+24799.7780330745i | 483160.2324 | 3.0902 | 1+90229390.6315347i | 90229390.6315 | 1.5708 | 1+9743.72186624418i | 9743.7219 | 1.5707 | -0.0103109711006912+0.201020607683639i | -13.9238 | 92.9363 | -0.00117244669828306+0.0000495038203248363i | -58.6104 | 177.5823
[5 empty] | 69 | 489778.8194 | 51201.9230769231 | 1+143807.917852795i | 143807.9179 | 1.5708 | 1+9.23211324487078E-06i | 1 | 9.2321e-06 | 1-4.98534115223022i | 5.0846 | -1.3728 | -94.95331676078+304.223491235737i | 318.6975 | 1.8733 | 0.000592863024185333+0.00564946487012405i | -44.9123 | 84.0092 | -0.332666666666667 | 3077371.08162359i | 3077371.0816 | 1.5708 | -505264.019748945+25377.4390713633i | 505900.9232 | 3.0914 | 1+92331103.1310123i | 92331103.131 | 1.5708 | 1+9970.68230446043i | 9970.6824 | 1.5707 | -0.00984806686737602+0.196468051556589i | -14.1233 | 92.8696 | -0.00111577791007604+0.0000608423353957659i | -59.0356 | 176.8788
[5 empty] | 70 | 501187.2336 | 51201.9230769231 | 1+147157.634573251i | 147157.6346 | 1.5708 | 1+9.44715678741862E-06i | 1 | 9.4472e-06 | 1-5.10146466520605i | 5.1986 | -1.3772 | -99.475457260384+311.309766668716i | 326.8167 | 1.8801 | 0.000638920051922566+0.00549753868105258i | -45.1384 | 83.3709 | -0.332666666666667 | 3149052.26247287i | 3149052.2625 | 1.5708 | -529076.426510624+25968.5555637579i | 529713.3479 | 3.0925 | 1+94481770.8035167i | 94481770.8035 | 1.5708 | 1+10202.9293304121i | 10202.9294 | 1.5707 | -0.0094058944151096+0.192017578672013i | -14.3228 | 92.8044 | -0.00106163368073953+0.0000709746129582065i | -59.4611 | 176.1752
[5 empty] | 71 | 512861.384 | 51201.9230769231 | 1+150585.37621942i | 150585.3762 | 1.5708 | 1+0.000009667209337543i | 1 | 9.6672e-06 | 1-5.22029304227321i | 5.3152 | -1.3815 | -104.210719675815+318.561102660653i | 335.1732 | 1.887 | 0.000682273563988961+0.00534872029710321i | -45.3649 | 82.7307 | -0.332666666666667 | 3222403.11251433i | 3222403.1125 | 1.5708 | -554011.07742857+26573.4409280468i | 554648.016 | 3.0937 | 1+96682533.9615146i | 96682533.9615 | 1.5708 | 1+10440.5860845464i | 10440.5861 | 1.5707 | -0.0089835296332837+0.18766696794857i | -14.5223 | 92.7406 | -0.00100990734534243+0.0000799898237761003i | -59.8872 | 175.4713
[5 empty] | 72 | 524807.4602 | 51201.9230769231 | 1+154092.960225293i | 154092.9602 | 1.5708 | 1+9.89238757001884E-06i | 1 | 9.8924e-06 | 1-5.34188928781017i | 5.4347 | -1.3857 | -109.169148133527+325.981343965876i | 343.7757 | 1.894 | 0.000723024263818953+0.00520294380292437i | -45.5919 | 82.0886 | -0.332666666666667 | 3297462.52333961i | 3297462.5233 | 1.5708 | -580120.862240444+27192.4158824569i | 580757.8172 | 3.0948 | 1+98934559.4787641i | 98934559.4788 | 1.5708 | 1+10683.7785756203i | 10683.7786 | 1.5707 | -0.00858008921764686+0.183414042072623i | -14.7219 | 92.6783 | -0.000960496566261154+0.0000879710807201228i | -60.3138 | 174.7669
[5 empty] | 73 | 537031.7964 | 51201.9230769231 | 1+157682.24635834i | 157682.2464 | 1.5708 | 1+0.0000101228108773255i | 1 | 1.0123e-05 | 1-5.46631787375578i | 5.557 | -1.3899 | -114.361260125065+333.574424894544i | 352.6335 | 1.9011 | 0.000761268006064206+0.0050601453799698i | -45.8195 | 81.4444 | -0.332666666666667 | 3374270.29244184i | 3374270.2924 | 1.5708 | -607461.163300421+27825.8086157021i | 608098.134 | 3.0958 | 1+101239041.409003i | 101239041.409 | 1.5708 | 1+10932.6357475116i | 10932.6358 | 1.5707 | -0.00819472890230641+0.179256666948824i | -14.9214 | 92.6175 | -0.000913303180021572+0.0000949958458267359i | -60.741 | 174.0618
[5 empty] | 74 | 549540.8739 | 51201.9230769231 | 1+161355.137705576i | 161355.1377 | 1.5708 | 1+0.0000103586014329506i | 1 | 1.0359e-05 | 1-5.59364477379331i | 5.6823 | -1.3939 | -119.798068816081+341.344371398669i | 361.7562 | 1.9083 | 0.000797096043605394+0.00492026328892765i | -46.0477 | 80.7979 | -0.332666666666667 | 3452867.14431686i | 3452867.1443 | 1.5708 | -636089.97305263+28473.9549609934i | 636726.9587 | 3.0969 | 1+103597201.619054i | 103597201.6191 | 1.5708 | 1+11187.2895475866i | 11187.2896 | 1.5707 | -0.00782664176533257+0.175192751134033i | -15.121 | 92.558 | -0.000868233047076884+0.000101136310643728i | -61.1687 | 173.3558
[5 empty] | 75 | 562341.3252 | 51201.9230769231 | 1+165113.581682613i | 165113.5817 | 1.5708 | 1+0.0000105998842561677i | 1 | 1.06e-05 | 1-5.72393749833057i | 5.8106 | -1.3978 | -125.491106406736+349.295303206738i | 371.1539 | 1.9157 | 0.000830595266675993+0.00478323785159849i | -46.2765 | 80.149 | -0.332666666666667 | 3533294.75205591i | 3533294.7521 | 1.5708 | -666068.017040884+29137.1985741023i | 666705.017 | 3.0979 | 1+106010290.436674i | 106010290.4367 | 1.5708 | 1+11447.8749966611i | 11447.875 | 1.5707 | -0.00747505660517401+0.171220245256893i | -15.3206 | 92.4998 | -0.00082519590470714+0.000106459751572768i | -61.5972 | 172.6488
[5 empty] | 76 | 575439.9373 | 51201.9230769231 | 1+168959.571066193i | 168959.5711 | 1.5708 | 1+0.0000108467872783235i | 1 | 1.0847e-05 | 1-5.85726513029469i | 5.942 | -1.4017 | -131.452448593037+357.431436008035i | 380.8372 | 1.9232 | 0.000861848434558888+0.00464901143203016i | -46.506 | 79.4976 | -0.332666666666667 | 3615595.75944117i | 3615595.7594 | 1.5708 | -697458.882715711+29815.8911155716i | 698095.8963 | 3.0989 | 1+108479587.313496i | 108479587.3135 | 1.5708 | 1+11714.5302605894i | 11714.5303 | 1.5707 | -0.00713923638516599+0.167337141425081i | -15.5203 | 92.443 | -0.00078410522319095+0.000111028861810163i | -62.0263 | 171.9405
[5 empty] | 77 | 588843.6554 | 51201.9230769231 | 1+172895.145050798i | 172895.1451 | 1.5708 | 1+0.0000110994414106685i | 1 | 1.1099e-05 | 1-5.99369836176098i | 6.0765 | -1.4055 | -137.694740181013+365.757083687869i | 390.8172 | 1.9309 | 0.000890934400280232+0.00451752841670039i | -46.7363 | 78.8435 | -0.332666666666667 | 3699813.80355616i | 3699813.8036 | 1.5708 | -730329.154311851+30510.3924371704i | 730966.1809 | 3.0998 | 1+111006401.503408i | 111006401.5034 | 1.5708 | 1+11987.396723522i | 11987.3968 | 1.5707 | -0.00681847674350043+0.163541472622186i | -15.7199 | 92.3874 | -0.000744878065368049+0.000114902061384219i | -62.4562 | 171.2309
[5 empty] | 78 | 602559.5861 | 51201.9230769231 | 1+176922.390329846i | 176922.3903 | 1.5708 | 1+0.0000113579806137679i | 1 | 1.1358e-05 | 1-6.13330953143464i | 6.2143 | -1.4092 | -144.231221908041+374.276660614842i | 401.1056 | 1.9386 | 0.000917928328688013+0.00438873519353071i | -46.9673 | 78.1866 | -0.332666666666667 | 3785993.53792262i | 3785993.5379 | 1.5708 | -764748.554082356+31221.0707726923i | 765385.5932 | 3.1008 | 1+113592072.756742i | 113592072.7567 | 1.5708 | 1+12266.6190628693i | 12266.6191 | 1.5707 | -0.00651210456610444+0.159831312096i | -15.9196 | 92.3331 | -0.000707434949684512+0.000118133786691079i | -62.8868 | 170.5197
[5 empty] | 79 | 616595.0019 | 51201.9230769231 | 1+181043.442202091i | 181043.4422 | 1.5708 | 1+0.0000116225419685293i | 1 | 1.1623e-05 | 1-6.27617266300583i | 6.3553 | -1.4128 | -151.075758528225+382.99468398141i | 411.7145 | 1.9465 | 0.000942901908264098+0.00426258012950068i | -47.1991 | 77.5268 | -0.332666666666667 | 3874180.65617644i | 3874180.6562 | 1.5708 | -800790.090188833+31948.3029331975i | 801427.1412 | 3.1017 | 1+116237972.030619i | 116237972.0306 | 1.5708 | 1+12552.3453260117i | 12552.3454 | 1.5707 | -0.00621947661995794+0.156204772739833i | -16.1192 | 92.2801 | -0.000671699716787344+0.000120774760840222i | -63.3183 | 169.8069
[5 empty] | 80 | 630957.3445 | 51201.9230769231 | 1+185260.485703786i | 185260.4857 | 1.5708 | 1+0.000011893265748885i | 1 | 1.1893e-05 | 1-6.4223635043979i | 6.4998 | -1.4163 | -158.242868221399+391.915776198958i | 422.6568 | 1.9545 | 0.000965923556979276+0.00413901354662535i | -47.4318 | 76.864 | -0.332666666666667 | 3964421.916295i | 3964421.9163 | 1.5708 | -838530.211561527+32692.4745068036i | 839167.2739 | 3.1026 | 1+118945502.215859i | 118945502.2159 | 1.5708 | 1+12844.7270087958i | 12844.727 | 1.5707 | -0.00593997824445841+0.152660006468398i | -16.3189 | 92.2282 | -0.00063759939971488+0.000122872246035961i | -63.7507 | 169.0922
[5 empty] | 81 | 645654.229 | 51201.9230769231 | 1+189575.756767213i | 189575.7568 | 1.5708 | 1+0.0000121702954961668i | 1 | 1.217e-05 | 1-6.57195956793005i | 6.6476 | -1.4198 | -165.747753388135+401.044667348667i | 433.946 | 1.9627 | 0.000987058622459454+0.00401798769605047i | -47.6653 | 76.198 | -0.332666666666667 | 4056765.16538892i | 4056765.1654 | 1.5708 | -878048.970057788+33453.9800631294i | 878686.0432 | 3.1035 | 1+121716098.880804i | 121716098.8808 | 1.5708 | 1+13143.9191358601i | 13143.9192 | 1.5707 | -0.00567302209852106+0.149195203589614i | -16.5186 | 92.1776 | -0.000605064097710562+0.000124470279141442i | -64.184 | 168.3756
[5 empty] | 82 | 660693.448 | 51201.9230769231 | 1+193991.54340621i | 193991.5434 | 1.5708 | 1+0.0000124537780952135i | 1 | 1.2454e-05 | 1-6.72504017141526i | 6.799 | -1.4232 | -173.606332896067+410.386197689457i | 445.5962 | 1.971 | 0.00100636957668911+0.00389945673001483i | -47.8999 | 75.5289 | -0.332666666666667 | 4151259.36507115i | 4151259.3651 | 1.5708 | -919430.190262743+34233.2233625003i | 920067.2738 | 3.1044 | 1+124551231.032478i | 124551231.0325 | 1.5708 | 1+13450.0803428305i | 13450.0804 | 1.5707 | -0.005418046961182+0.145808592173643i | -16.7183 | 92.1281 | -0.000574026853672306+0.000125609891497107i | -64.6182 | 167.657
[5 empty] | 83 | 676082.9754 | 51201.9230769231 | 1+198510.186929302i | 198510.1869 | 1.5708 | 1+0.0000127438638522515i | 1 | 1.2744e-05 | 1-6.8816864802158i | 6.954 | -1.4265 | -181.835275845951+419.945320224365i | 457.6223 | 1.9794 | 0.00102391620543479+0.0037833766714274i | -48.1354 | 74.8565 | -0.332666666666667 | 4247954.61741716i | 4247954.6174 | 1.5708 | -962761.647292539+35030.6175700284i | 963398.7407 | 3.1052 | 1+127452401.895475i | 127452401.8955 | 1.5708 | 1+13763.3729604316i | 13763.373 | 1.5707 | -0.0051745165835463+0.142498437420312i | -16.9181 | 92.0797 | -0.00054442353523605+0.000126329313995689i | -65.0535 | 166.9361
[5 empty] | 84 | 691830.9709 | 51201.9230769231 | 1+203134.083181097i | 203134.0832 | 1.5708 | 1+0.000013040706574589i | 1 | 1.3041e-05 | 1-7.04198155027803i | 7.1126 | -1.4297 | -190.452036929056+429.72710332669i | 470.0397 | 1.988 | 0.00103975579252686+0.00366970538080685i | -48.372 | 74.1807 | -0.332666666666667 | 4346902.19152965i | 4346902.1915 | 1.5708 | -1008135.25297708+35846.5854746771i | 1008772.3559 | 3.1061 | 1+130421149.70899i | 130421149.709 | 1.5708 | 1+14083.9631005561i | 14083.9631 | 1.5707 | -0.00494191859000062+0.139263041026012i | -17.1178 | 92.0324 | -0.000516192719480831+0.000126664168350467i | -65.4898 | 166.2131
[5 empty] | 85 | 707945.7844 | 51201.9230769231 | 1+207865.683812593i | 207865.6838 | 1.5708 | 1+0.0000133444636521665i | 1 | 1.3344e-05 | 1-7.20601037216988i | 7.2751 | -1.4329 | -199.47489345091+439.73673342731i | 482.865 | 1.9967 | 0.00105394329909282+0.00355840252033528i | -48.6097 | 73.5015 | -0.332666666666667 | 4448154.55072215i | 4448154.5507 | 1.5708 | -1055647.25081736+36681.5597134301i | 1056284.3627 | 3.1069 | 1+133459048.542409i | 133459048.5424 | 1.5708 | 1+14412.0207443398i | 14412.0208 | 1.5707 | -0.00471976342668166+0.136100740551035i | -17.3176 | 91.9861 | -0.000489275581233155+0.000126647645432443i | -65.9273 | 165.4877
[5 empty] | 86 | 724435.9601 | 51201.9230769231 | 1+212707.497581074i | 212707.4976 | 1.5708 | 1+0.0000136552961410072i | 1 | 1.3655e-05 | 1-7.37385991614388i | 7.4414 | -1.436 | -208.922984099911+449.979517764597i | 496.1153 | 2.0055 | 0.00106653153778934+0.00344942951478492i | -48.8485 | 72.8189 | -0.332666666666667 | 4551765.38033573i | 4551765.3803 | 1.5708 | -1105398.42013086+37535.9830006811i | 1106035.5407 | 3.1076 | 1+136567709.129904i | 136567709.1299 | 1.5708 | 1+14747.7198322878i | 14747.7199 | 1.5707 | -0.00450758335526558+0.133009908788272i | -17.5173 | 91.941 | -0.000463615784940721+0.000126310671495169i | -66.3659 | 164.7598
[5 empty] | 87 | 741310.2413 | 51201.9230769231 | 1+217662.091680287i | 217662.0917 | 1.5708 | 1+0.0000139733688486111i | 1 | 1.3973e-05 | 1-7.54561917824996i | 7.6116 | -1.439 | -218.81634954305+460.460887198384i | 509.8086 | 2.0144 | 0.00107757134203465+0.00334274950908816i | -49.0886 | 72.1327 | -0.332666666666667 | 4657789.61620368i | 4657789.6162 | 1.5708 | -1157494.28981792+38410.3083629664i | 1158131.4186 | 3.1084 | 1+139748779.724467i | 139748779.7245 | 1.5708 | 1+15091.2383564999i | 15091.2384 | 1.5707 | -0.00430493149021385+0.129988953134098i | -17.7171 | 91.8968 | -0.000439159380079167+0.000125682063052819i | -66.8057 | 164.0295
[5 empty] | 88 | 758577.575 | 51201.9230769231 | 1+222732.093101609i | 222732.0931 | 1.5708 | 1+0.0000142988504213379i | 1 | 1.4299e-05 | 1-7.72137922752245i | 7.7859 | -1.442 | -229.175974934864+471.186399089485i | 523.964 | 2.0235 | 0.00108711173019683+0.00323832732233658i | -49.3298 | 71.443 | -0.332666666666667 | 4766283.47377929i | 4766283.4738 | 1.5708 | -1212045.3622028+39304.9993791664i | 1212682.4988 | 3.1092 | 1+143003946.971834i | 143003946.9718 | 1.5708 | 1+15442.7584550449i | 15442.7585 | 1.5707 | -0.00411138087767797+0.127036314962149i | -17.9169 | 91.8537 | -0.000415854700050313+0.000124788671127615i | -67.2467 | 163.2967
[5 empty] | 89 | 776247.1166 | 51201.9230769231 | 1+227920.190026901i | 227920.19 | 1.5708 | 1+0.0000146319134338258i | 1 | 1.4632e-05 | 1-7.90123325426591i | 7.9643 | -1.4449 | -240.023834429744+482.161740246273i | 538.6013 | 2.0327 | 0.00109520006464869+0.00313612939801586i | -49.5724 | 70.7498 | -0.332666666666667 | 4877304.47794192i | 4877304.4779 | 1.5708 | -1269167.34742379+40220.5304263005i | 1269804.4916 | 3.1099 | 1+146334936.804766i | 146334936.8048 | 1.5708 | 1+15802.4665085318i | 15802.4665 | 1.5707 | -0.00392652361433584+0.124150469000734i | -18.1167 | 91.8115 | -0.000393652264526924+0.000123655515536847i | -67.6891 | 162.5613
[5 empty] | 90 | 794328.2347 | 51201.9230769231 | 1+233229.133253827i | 233229.1333 | 1.5708 | 1+0.0000149727344804926i | 1 | 1.4973e-05 | 1-8.08527661946598i | 8.1469 | -1.4477 | -251.382937792079+493.392729939906i | 553.7416 | 2.042 | 0.00110188220555586+0.00303612375030613i | -49.8162 | 70.0529 | -0.332666666666667 | 4990911.49349752i | 4990911.4935 | 1.5708 | -1328981.40887004+41157.3869310482i | 1329618.5602 | 3.1106 | 1+149743515.358165i | 149743515.3582 | 1.5708 | 1+16170.553238932i | 16170.5533 | 1.5707 | -0.00374997000449353+0.121329922714436i | -18.3165 | 91.7703 | -0.000372504685195426+0.000122305909846926i | -68.1327 | 161.8232
[5 empty] | 91 | 812830.5162 | 51201.9230769231 | 1+238661.737654355i | 238661.7377 | 1.5708 | 1+0.0000153214942691685i | 1 | 1.5321e-05 | 1-8.27360690535096i | 8.3338 | -1.4505 | -263.27737920304+504.885322989776i | 569.4069 | 2.0515 | 0.0011072026592229+0.00293827990631015i | -50.0615 | 69.3526 | -0.332666666666667 | 5107164.75638948i | 5107164.7564 | 1.5708 | -1391614.42018527+42116.0656271291i | 1392251.5784 | 3.1113 | 1+153231489.905495i | 153231489.9055 | 1.5708 | 1+16547.2138107019i | 16547.2138 | 1.5707 | -0.00358134775385364+0.1185732156905i | -18.5163 | 91.73 | -0.000352366574846644+0.000120761577582475i | -68.5778 | 161.0826
[5 empty] | 92 | 831763.7711 | 51201.9230769231 | 1+244220.883667248i | 244220.8837 | 1.5708 | 1+0.0000156783777169098i | 1 | 1.5678e-05 | 1-8.46632396713127i | 8.5252 | -1.4532 | -275.732388367576+516.645612920842i | 585.6202 | 2.061 | 0.00111120472078214+0.00284256884410335i | -50.3082 | 68.6487 | -0.332666666666667 | 5226125.90563659i | 5226125.9056 | 1.5708 | -1457199.23438384+43097.0748186774i | 1457836.3991 | 3.112 | 1+156800709.817032i | 156800709.817 | 1.5708 | 1+16932.6479342625i | 16932.648 | 1.5707 | -0.00342030119840989+0.115878919030503i | -18.7161 | 91.6907 | -0.000333194459762652+0.000119042760241777i | -69.0243 | 160.3394
[5 empty] | 93 | 851138.0382 | 51201.9230769231 | 1+249909.518825309i | 249909.5188 | 1.5708 | 1+0.0000160435740480445i | 1 | 1.6044e-05 | 1-8.66352998594402i | 8.7211 | -1.4559 | -288.774384029997+528.679835194492i | 602.406 | 2.0707 | 0.00111393061097445+0.00274896292654238i | -50.5563 | 67.9413 | -0.332666666666667 | 5347858.01601483i | 5347858.016 | 1.5708 | -1525874.96564978+44100.934649752i | 1526512.1366 | 3.1127 | 1+160453067.540417i | 160453067.5404 | 1.5708 | 1+17327.0599718881i | 17327.06 | 1.5707 | -0.00326649056698863+0.113245634747725i | -18.916 | 91.6522 | -0.000314946695347284+0.000117168317636171i | -69.4723 | 159.5935
[5 empty] | 94 | 870963.59 | 51201.9230769231 | 1+255730.659318193i | 255730.6593 | 1.5708 | 1+0.0000164172768945013i | 1 | 1.6417e-05 | 1-8.8653295230307i | 8.9216 | -1.4585 | -302.431030011674+540.994370514668i | 619.7898 | 2.0805 | 0.00111542160673767+0.0026574358308115i | -50.806 | 67.2305 | -0.332666666666667 | 5472425.63150043i | 5472425.6315 | 1.5708 | -1597787.28441662+45128.1773801227i | 1598424.4613 | 3.1134 | 1+164190499.604059i | 164190499.6041 | 1.5708 | 1+17730.6590460614i | 17730.6591 | 1.5707 | -0.0031195912760153+0.110671995170674i | -19.1158 | 91.6146 | -0.000297583384947404+0.000115155821039767i | -69.9218 | 158.8451
[5 empty] | 95 | 891250.9381 | 51201.9230769231 | 1+261687.391591645i | 261687.3916 | 1.5708 | 1+0.000016799684398476i | 1 | 1.68e-05 | 1-9.07182957517701i | 9.1268 | -1.461 | -316.731293889714+553.595748210998i | 637.7985 | 2.0905 | 0.00111571816529128+0.00256796247373604i | -51.0573 | 66.5162 | -0.332666666666667 | 5599894.79949198i | 5599894.7995 | 1.5708 | -1673088.72635392+46179.3476674825i | 1673725.909 | 3.114 | 1+168014987.64391i | 168014987.6439 | 1.5708 | 1+18143.659150354i | 18143.6592 | 1.5707 | -0.00297929325514046+0.108156662353089i | -19.3156 | 91.5779 | -0.000281066301811762+0.000113021639607161i | -70.3729 | 158.0941
[5 empty] | 96 | 912010.8394 | 51201.9230769231 | 1+267782.873983959i | 267782.874 | 1.5708 | 1+0.0000171909993174888i | 1 | 1.7191e-05 | 1-9.28313963144392i | 9.3368 | -1.4635 | -331.70550844107+566.490649700735i | 656.4604 | 2.1005 | 0.00111486004138349+0.00248051893294606i | -51.3101 | 65.7986 | -0.332666666666667 | 5730333.10582958i | 5730333.1058 | 1.5708 | -1751939.01591585+47255.0028562314i | 1752576.204 | 3.1146 | 1+171928559.454151i | 171928559.4542 | 1.5708 | 1+18566.2792628878i | 18566.2793 | 1.5707 | -0.00284530030241273+0.105698327490745i | -19.5155 | 91.542 | -0.000265358814134422+0.000110781020490446i | -70.8256 | 157.3406
[5 empty] | 97 | 933254.3008 | 51201.9230769231 | 1+274020.338400586i | 274020.3384 | 1.5708 | 1+0.0000175914291318895i | 1 | 1.7591e-05 | 1-9.49937173122031i | 9.5519 | -1.4659 | -347.385435982434+579.685912031334i | 675.805 | 2.1107 | 0.00111288639735079+0.0023950823640298i | -51.5646 | 65.0778 | -0.332666666666667 | 5863809.71062982i | 5863809.7106 | 1.5708 | -1834505.40513824+48355.7132729886i | 1835142.5984 | 3.1152 | 1+175933290.062357i | 175933290.0624 | 1.5708 | 1+18998.7434624406i | 18998.7435 | 1.5707 | -0.00271732946773952+0.103295710345353i | -19.7153 | 91.5069 | -0.000250425813129853+0.000108448163062589i | -71.2799 | 156.5847
[5 empty] | 98 | 954992.586 | 51201.9230769231 | 1+280403.09202772i | 280403.092 | 1.5708 | 1+0.000018001186154866i | 1 | 1.8001e-05 | 1-9.72064052362763i | 9.7719 | -1.4683 | -363.804335742365+593.188531505541i | 695.8637 | 2.1209 | 0.00110983590563103+0.00231163091387765i | -51.8208 | 64.3539 | -0.332666666666667 | 6000395.38495533i | 6000395.385 | 1.5708 | -1920963.02840248+49482.0625289867i | 1921600.2266 | 3.1158 | 1+180031302.829707i | 180031302.8297 | 1.5708 | 1+19441.2810472553i | 19441.2811 | 1.5707 | -0.00259511046342731+0.100947558675796i | -19.9152 | 91.4726 | -0.000236233644086838+0.000106036287632008i | -71.736 | 155.8265
[5 empty] | 99 | 977237.221 | 51201.9230769231 | 1+286934.519085822i | 286934.5191 | 1.5708 | 1+0.0000184204876450157i | 1 | 1.842e-05 | 1-9.94706332830848i | 9.9972 | -1.4706 | -380.997034408576+607.005667390932i | 716.6691 | 2.1313 | 0.00110574684336952+0.0022301436304795i | -52.0787 | 63.6269 | -0.332666666666667 | 6140162.54833857i | 6140162.5483 | 1.5708 | -2011495.2739191+50634.6478295101i | 2012132.4769 | 3.1164 | 1+184224770.576814i | 184224770.5768 | 1.5708 | 1+19894.126656617i | 19894.1267 | 1.5707 | -0.00247838510064+0.0986526476769058i | -20.1151 | 91.4391 | -0.000222750040348276+0.000103557699012716i | -72.1938 | 155.066
[5 empty] | 100 | 1000000 | 51201.9230769231 | 1+293618.082623969i | 293618.0826 | 1.5708 | 1+0.0000188495559215388i | 1 | 1.885e-05 | 1-10.1787601976309i | 10.2278 | -1.4729 | -399.000000000001+621.144645715842i | 738.2558 | 2.1418 | 0.00110065717876454+0.00215060036950303i | -52.3385 | 62.8971 | -0.332666666666667 | 6283185.30717959i | 6283185.3072 | 1.5708 | -2106294.17271869+51814.0802905416i | 2106931.3802 | 3.117 | 1+188515916.735783i | 188515916.7358 | 1.5708 | 1+20357.5203952619i | 20357.5204 | 1.5707 | -0.00236690675066339+0.0964097794259741i | -20.315 | 91.4064 | -0.000209944060163789+0.000101023845295748i | -72.6534 | 154.3034
[5 empty] | 1 | 1023292.9923 | 51201.9230769231 | 1+300457.32635602i | 300457.3264 | 1.5708 | 1+0.0000192886184821149i | 1 | 1.9289e-05 | 1-10.415853980342i | 10.4637 | -1.4751 | -417.851419220362+635.612963153734i | 760.66 | 2.1524 | 0.00109460464881408+0.00207298169804443i | -52.6 | 62.1644 | -0.332666666666667 | 6429539.49403828i | 6429539.494 | 1.5708 | -2205560.80597555+53020.9852627836i | 2206198.0178 | 3.1176 | 1+192907016.529109i | 192907016.5291 | 1.5708 | 1+20831.707960684i | 20831.708 | 1.5707 | -0.00226043982990779+0.094217782337159i | -20.5148 | 91.3744 | -0.000197786026361446+0.0000984453721502778i | -73.1148 | 153.5388
[5 empty] | 2 | 1047128.5481 | 51201.9230769231 | 1+307455.876539526i | 307455.8765 | 1.5708 | 1+0.0000197379081235252i | 1 | 1.9738e-05 | 1-10.6584703867036i | 10.7053 | -1.4772 | -437.591278457276+650.418290998021i | 783.9197 | 2.163 | 0.00108762682815002+0.00199726879600806i | -52.8634 | 61.4292 | -0.332666666666667 | 6579302.70784171i | 6579302.7078 | 1.5708 | -2309505.73152769+54256.0026632276i | 2310142.9475 | 3.1181 | 1+197400398.176025i | 197400398.176 | 1.5708 | 1+21316.9407734071i | 21316.9408 | 1.5707 | -0.00215875930762502+0.0920755106239073i | -20.7147 | 91.3431 | -0.00018624746878413+0.0000958321729669624i | -73.5781 | 152.7723
[5 empty] | 3 | 1071519.3052 | 51201.9230769231 | 1+314617.443898434i | 314617.4439 | 1.5708 | 1+0.0000201976630650846i | 1 | 2.0198e-05 | 1-10.9067380551457i | 10.9525 | -1.4794 | -458.261448598754+665.568479229499i | 808.0748 | 2.1738 | 0.00107976118867951+0.00192344335563198i | -53.1287 | 60.6915 | -0.332666666666667 | 6732554.35502821i | 6732554.355 | 1.5708 | -2418349.43049837+55519.7873144468i | 2418986.6504 | 3.1186 | 1+201998444.126957i | 201998444.127 | 1.5708 | 1+21813.4761102914i | 21813.4761 | 1.5708 | -0.00206165023535785+0.0899818437695011i | -20.9146 | 91.3125 | -0.000175301069434733+0.0000931934351412943i | -74.0433 | 152.004
[5 empty] | 4 | 1096478.1961 | 51201.9230769231 | 1+321945.825590551i | 321945.8256 | 1.5708 | 1+0.0000206681270749489i | 1 | 2.0668e-05 | 1-11.1607886204724i | 11.2055 | -1.4814 | -479.905773846967+681.071560678505i | 833.1675 | 2.1846 | 0.00107104514979669+0.00185148747973642i | -53.396 | 59.9516 | -0.332666666666667 | 6889375.69164964i | 6889375.6916 | 1.5708 | -2532322.77496603+56813.0092917913i | 2532959.9986 | 3.1192 | 1+206703592.32673i | 206703592.3267 | 1.5708 | 1+22321.5772409448i | 22321.5773 | 1.5708 | -0.0019689072971814+0.0879356860058301i | -21.1145 | 91.2827 | -0.000164920610272873+0.000090537682781096i | -74.5105 | 151.2342
[5 empty] | 5 | 1122018.4543 | 51201.9230769231 | 1+329444.907220852i | 329444.9072 | 1.5708 | 1+0.0000211495495993634i | 1 | 2.115e-05 | 1-11.4207567836562i | 11.4645 | -1.4835 | -502.570164717668+696.93575528403i | 859.2417 | 2.1956 | 0.00106151611897851+0.00178138357932531i | -53.6652 | 59.2095 | -0.332666666666667 | 7049849.86645445i | 7049849.8665 | 1.5708 | -2651667.51767494+58136.3542786713i | 2652304.7449 | 3.1197 | 1+211518337.507201i | 211518337.5072 | 1.5708 | 1+22841.5135673124i | 22841.5136 | 1.5708 | -0.00188033437983429+0.0859359658004381i | -21.3144 | 91.2535 | -0.000155080923603625+0.0000878728161092734i | -74.9796 | 150.463
[5 empty] | 6 | 1148153.6215 | 51201.9230769231 | 1+337118.664901681i | 337118.6649 | 1.5708 | 1+0.0000216421858949228i | 1 | 2.1642e-05 | 1-11.6867803832583i | 11.7295 | -1.4854 | -526.302695422564+713.169474452043i | 886.3437 | 2.2066 | 0.00105121152263992+0.0017131142712195i | -53.9364 | 58.4656 | -0.332666666666667 | 7214061.96497425i | 7214061.965 | 1.5708 | -2776636.80482525+59490.5239301156i | 2777274.0355 | 3.1202 | 1+216445232.509994i | 216445232.51 | 1.5708 | 1+23373.5607665166i | 23373.5608 | 1.5708 | -0.00179574416187503+0.0839816353518974i | -21.5143 | 91.2249 | -0.000145757844996364+0.0000852061478208914i | -75.4507 | 149.6906
[5 empty] | 7 | 1174897.5549 | 51201.9230769231 | 1+344971.167360935i | 344971.1674 | 1.5708 | 1+0.0000221462971639119i | 1 | 2.2146e-05 | 1-11.9590004685124i | 12.0007 | -1.4874 | -551.153705841158+729.781325515325i | 914.5224 | 2.2176 | 0.00104016882719122+0.00164666227644128i | -54.2097 | 57.7201 | -0.332666666666667 | 7382099.05463729i | 7382099.0546 | 1.5708 | -2907495.71302991+60876.236244798i | 2908132.947 | 3.1207 | 1+221486889.640056i | 221486889.6401 | 1.5708 | 1+23918.0009370248i | 23918.001 | 1.5708 | -0.00171495772103623+0.0820716700935553i | -21.7142 | 91.1971 | -0.000136928168668964+0.0000825444366419161i | -75.9239 | 148.9172
[5 empty] | 8 | 1202264.4346 | 51201.9230769231 | 1+353006.578099356i | 353006.5781 | 1.5708 | 1+0.0000226621506927982i | 1 | 2.2662e-05 | 1-12.237561374111i | 12.2784 | -1.4893 | -577.175908298375+746.780116297192i | 943.8287 | 2.2288 | 0.00102842555031534+0.00158201032010168i | -54.485 | 56.9731 | -0.332666666666667 | 7554050.23093272i | 7554050.2309 | 1.5708 | -3044521.81157777+62294.2259457294i | 3045159.0487 | 3.1211 | 1+226645982.05073i | 226645982.0507 | 1.5708 | 1+24475.122748222i | 24475.1228 | 1.5708 | -0.00163780415898259+0.0802050682056485i | -21.9142 | 91.1698 | -0.000128569605269305+0.0000798939183256575i | -76.3991 | 148.1429
[5 empty] | 9 | 1230268.7708 | 51201.9230769231 | 1+361229.157598079i | 361229.1576 | 1.5708 | 1+0.0000231900199939508i | 1 | 2.319e-05 | 1-12.5226107967334i | 12.5625 | -1.4911 | -604.424499374485+764.174859781522i | 974.3163 | 2.24 | 0.00101601926256437+0.00151914103356465i | -54.7624 | 56.2249 | -0.332666666666667 | 7730006.66465025i | 7730006.6647 | 1.5708 | -3188005.75119526+63745.2448698187i | 3188642.9913 | 3.1216 | 1+231925245.161101i | 231925245.1611 | 1.5708 | 1+25045.2215934668i | 25045.2216 | 1.5708 | -0.00156412024271347+0.0783808501358051i | -22.1141 | 91.1432 | -0.000120660741982547+0.000077260334312014i | -76.8765 | 147.3681
[5 empty] | 10 | 1258925.4118 | 51201.9230769231 | 1+369643.265577594i | 369643.2656 | 1.5708 | 1+0.0000237301849506604i | 1 | 2.373e-05 | 1-12.8142998733566i | 12.8533 | -1.4929 | -632.957276984447+781.974778891558i | 1006.0415 | 2.2513 | 0.00100298757946007+0.00145803685967468i | -55.042 | 55.4758 | -0.332666666666667 | 7910061.65022012i | 7910061.6502 | 1.5708 | -3338251.88055556+65230.0623665062i | 3338889.1235 | 3.1221 | 1+237327478.106351i | 237327478.1064 | 1.5708 | 1+25628.5997467132i | 25628.5998 | 1.5708 | -0.00149375006188185+0.0765980581279136i | -22.314 | 91.1172 | -0.000113181004888887+0.0000746489582636927i | -77.356 | 146.593
[5 empty] | 11 | 1288249.5517 | 51201.9230769231 | 1+378253.363309327i | 378253.3633 | 1.5708 | 1+0.000024282931965537i | 1 | 2.4283e-05 | 1-13.11278326139i | 13.1509 | -1.4947 | -662.834762975027+800.189311380025i | 1039.0635 | 2.2626 | 0.00098936814437163+0.00139867996183376i | -55.3237 | 54.726 | -0.332666666666667 | 8094310.655179i | 8094310.6552 | 1.5708 | -3495578.89184288+66749.4657056824i | 3496216.1375 | 3.1225 | 1+242855545.221893i | 242855545.2219 | 1.5708 | 1+26225.56652278i | 26225.5665 | 1.5708 | -0.00142654470133336+0.074855755759343i | -22.5139 | 91.0918 | -0.000106110623492537+0.000072064620682742i | -77.8376 | 145.8178
[5 empty] | 12 | 1318256.7386 | 51201.9230769231 | 1+387064.01598106i | 387064.016 | 1.5708 | 1+0.0000248485541123644i | 1 | 2.4849e-05 | 1-13.4182192206768i | 13.4554 | -1.4964 | -694.120331499755+818.828114833143i | 1073.4442 | 2.274 | 0.00097519860253472+0.00134105213770277i | -55.6076 | 53.9758 | -0.332666666666667 | 8282851.37078812i | 8282851.3708 | 1.5708 | -3660320.49674137+68304.2604951095i | 3660957.745 | 3.1229 | 1+248512377.562085i | 248512377.5621 | 1.5708 | 1+26836.4384413535i | 26836.4385 | 1.5708 | -0.00136236192819777+0.0731530274864793i | -22.7138 | 91.0669 | -0.0000994305973386975+0.0000695117317998641i | -78.3214 | 145.0427
[5 empty] | 13 | 1348962.8826 | 51201.9230769231 | 1+396079.895117464i | 396079.8951 | 1.5708 | 1+0.0000254273512914916i | 1 | 2.5427e-05 | 1-13.7307696974054i | 13.7671 | -1.4981 | -726.880343443997+837.901071791215i | 1109.249 | 2.2854 | 0.000960516566665231+0.00128513473827718i | -55.8936 | 53.2254 | -0.332666666666667 | 8475783.76383051i | 8475783.7638 | 1.5708 | -3832826.13428228+69895.2711075646i | 3833463.3851 | 3.1234 | 1+254300974.454311i | 254300974.4543 | 1.5708 | 1+27461.5393948109i | 27461.5394 | 1.5708 | -0.00130106589289452+0.0714889781985355i | -22.9138 | 91.0426 | -0.0000931226646313262+0.0000669943029179165i | -78.8074 | 144.268
[5 empty] | 14 | 1380384.2646 | 51201.9230769231 | 1+405305.781056997i | 405305.7811 | 1.5708 | 1+0.0000260196303888442i | 1 | 2.602e-05 | 1-14.0506004099759i | 14.0861 | -1.4997 | -761.1842871853+857.418294988482i | 1146.546 | 2.2968 | 0.000945359574709626+0.00123090859305121i | -56.1819 | 52.4751 | -0.332666666666667 | 8673210.12961474i | 8673210.1296 | 1.5708 | -4013461.71205108+71523.3411179342i | 4014098.9652 | 3.1238 | 1+260224405.089263i | 260224405.0893 | 1.5708 | 1+28101.2008199518i | 28101.2008 | 1.5708 | -0.00124252684344072+0.0698627327795804i | -23.1137 | 91.0189 | -0.0000871692727607064+0.0000645159663798684i | -79.2956 | 143.494
[5 empty] | 15 | 1412537.5446 | 51201.9230769231 | 1+414746.565486503i | 414746.5655 | 1.5708 | 1+0.0000266257054386397i | 1 | 2.6626e-05 | 1-14.3778809368654i | 14.4126 | -1.5014 | -797.104925987555+877.390132715027i | 1185.407 | 2.3083 | 0.000929765040357006+0.00117835394193425i | -56.4724 | 51.7252 | -0.332666666666667 | 8875235.14621323i | 8875235.1462 | 1.5708 | -4202610.38232648+73189.3337504881i | 4203247.6377 | 3.1242 | 1+266285810.148271i | 266285810.1483 | 1.5708 | 1+28755.7618737309i | 28755.7619 | 1.5708 | -0.00118662085247671+0.0682734356787392i | -23.3137 | 90.9957 | -0.0000815535506462283+0.0000620799943200571i | -79.7861 | 142.721
[5 empty] | 16 | 1445439.7707 | 51201.9230769231 | 1+424407.25403485i | 424407.254 | 1.5708 | 1+0.0000272458977898916i | 1 | 2.7246e-05 | 1-14.7127848065415i | 14.7467 | -1.5029 | -834.71845234162+897.827174303569i | 1225.9072 | 2.3198 | 0.000913770197016836+0.00112745037452374i | -56.7652 | 50.9761 | -0.332666666666667 | 9081965.92996386i | 9081965.93 | 1.5708 | -4400673.35479772+74894.1323365718i | 4401310.6124 | 3.1246 | 1+272488403.468529i | 272488403.4685 | 1.5708 | 1+29425.5696130829i | 29425.5696 | 1.5708 | -0.00113322955644891+0.066720250488487i | -23.5136 | 90.9731 | -0.000076259282796624+0.0000596893163460377i | -80.2788 | 141.9492
[5 empty] | 17 | 1479108.3882 | 51201.9230769231 | 1+434292.968926979i | 434292.9689 | 1.5708 | 1+0.0000278805362767937i | 1 | 2.7881e-05 | 1-15.0554895894686i | 15.0887 | -1.5045 | -874.104649579824+918.740255744072i | 1268.1256 | 2.3313 | 0.000897412036036122+0.00107817677726554i | -57.0602 | 50.228 | -0.332666666666667 | 9293512.09226457i | 9293512.0923 | 1.5708 | -4608070.74758415+76638.6407829614i | 4608708.0072 | 3.125 | 1+278835473.747116i | 278835473.7471 | 1.5708 | 1+30110.9791789372i | 30110.9792 | 1.5708 | -0.00108223990641421+0.0652023595309701i | -23.7135 | 90.9509 | -0.0000712708849871051+0.0000573465362865213i | -80.7737 | 141.1789
[5 empty] | 18 | 1513561.2484 | 51201.9230769231 | 1+444408.951699781i | 444408.9517 | 1.5708 | 1+0.0000285299573930724i | 1 | 2.853e-05 | 1-15.4061769922591i | 15.4386 | -1.506 | -915.347061107114+940.140465429138i | 1312.1449 | 2.3428 | 0.000880727239991717+0.00103051128895219i | -57.3574 | 49.4811 | -0.332666666666667 | 9509985.79769079i | 9509985.7977 | 1.5708 | -4825242.47836217+78423.7840511264i | 4825879.74 | 3.1253 | 1+285330386.284709i | 285330386.2847 | 1.5708 | 1+30812.3539845182i | 30812.354 | 1.5708 | -0.00103354392995299+0.0637189634522714i | -23.9135 | 90.9293 | -0.0000665733814507354+0.0000550539481290075i | -81.2709 | 140.4104
[5 empty] | 19 | 1548816.6189 | 51201.9230769231 | 1+454760.565981223i | 454760.566 | 1.5708 | 1+0.0000291945054703995i | 1 | 2.9195e-05 | 1-15.7650329540157i | 15.7967 | -1.5074 | -958.533167607804+962.039150033205i | 1358.052 | 2.3544 | 0.000863752111943714+0.000984431264918358i | -57.6569 | 48.7359 | -0.332666666666667 | 9731501.8234665i | 9731501.8235 | 1.5708 | -5052649.19748947+80250.5086476569i | 5053286.461 | 3.1257 | 1+291976584.769903i | 291976584.7699 | 1.5708 | 1+31530.0659080315i | 31530.0659 | 1.5708 | -0.000987038503700492+0.0622692808245447i | -24.1134 | 90.9081 | -0.0000621523834798041+0.0000528135512586957i | -81.7704 | 139.644
[5 empty] | 20 | 1584893.1925 | 51201.9230769231 | 1+465353.300334214i | 465353.3003 | 1.5708 | 1+0.0000298745328609619i | 1 | 2.9875e-05 | 1-16.1322477449194i | 16.1632 | -1.5089 | -1003.75457260384+984.44792052871i | 1405.9377 | 2.3659 | 0.000846522501574969+0.000939913250196218i | -57.9587 | 47.9926 | -0.332666666666667 | 9958177.62032063i | 9958177.6203 | 1.5708 | -5290773.26510622+82119.7831261133i | 5291410.5304 | 3.1261 | 1+298777593.105109i | 298777593.1051 | 1.5708 | 1+32264.4954898388i | 32264.4955 | 1.5708 | -0.000942625136026828+0.0608525477559231i | -24.3134 | 90.8875 | -0.0000579940693321871+0.0000506270650982347i | -82.2721 | 138.88
[5 empty] | 21 | 1621810.0974 | 51201.9230769231 | 1+476192.771166721i | 476192.7712 | 1.5708 | 1+0.0000305704001242833i | 1 | 3.057e-05 | 1-16.508016067113i | 16.5383 | -1.5103 | -1051.10719675815+1007.37865834239i | 1455.8977 | 2.3774 | 0.00082907372916749+0.000896932961790734i | -58.2627 | 47.2515 | -0.332666666666667 | 10190133.3747611i | 10190133.3748 | 1.5708 | -5540119.7742857+84032.598600567i | 5540757.0413 | 3.1264 | 1+305737017.274968i | 305737017.275 | 1.5708 | 1+33016.032134226i | 33016.0321 | 1.5708 | -0.000900209759416898+0.0594680175081103i | -24.5133 | 90.8673 | -0.0000540851653376453+0.0000484959432358999i | -82.7761 | 138.1187
[5 empty] | 22 | 1659586.9074 | 51201.9230769231 | 1+487284.72570966i | 487284.7257 | 1.5708 | 1+0.0000312824762183979i | 1 | 3.1282e-05 | 1-16.8925371579349i | 16.9221 | -1.5117 | -1100.69148133527+1030.84352165495i | 1508.0319 | 2.389 | 0.000811440508379152+0.000855465280129798i | -58.5691 | 46.5129 | -0.332666666666667 | 10427492.0727993i | 10427492.0728 | 1.5708 | -5801217.62240444+85989.9692711017i | 5801854.8911 | 3.1268 | 1+312858547.258295i | 312858547.2583 | 1.5708 | 1+33785.0743158697i | 33785.0743 | 1.5708 | -0.000859702532120698+0.0581149601215608i | -24.7133 | 90.8475 | -0.0000504129280998419+0.0000464213871180045i | -83.2823 | 137.3604
[5 empty] | 23 | 1698243.6525 | 51201.9230769231 | 1+498635.045064147i | 498635.0451 | 1.5708 | 1+0.0000320111386954761i | 1 | 3.2011e-05 | 1-17.2860148955571i | 17.3149 | -1.513 | -1152.61260125066+1054.85495184754i | 1562.4451 | 2.4005 | 0.000793656868782397+0.000815484249637356i | -58.8776 | 45.7771 | -0.332666666666667 | 10670379.5651587i | 10670379.5652 | 1.5708 | -6074620.63300426+87992.9329615559i | 6075257.9033 | 3.1271 | 1+320145958.984553i | 320145958.9846 | 1.5708 | 1+34572.0297911142i | 34572.0298 | 1.5708 | -0.000821017648663444+0.056792662048155i | -24.9132 | 90.8282 | -0.0000469651276915009+0.0000444043593697962i | -83.7909 | 136.6054
[5 empty] | 24 | 1737800.8287 | 51201.9230769231 | 1+510249.747319737i | 510249.7473 | 1.5708 | 1+0.0000327567739020078i | 1 | 3.2757e-05 | 1-17.6886579070842i | 17.7169 | -1.5143 | -1206.98068816081+1079.42568009823i | 1619.2474 | 2.4119 | 0.000775756079111626+0.0007769630882718i | -59.1884 | 45.0445 | -0.332666666666667 | 10918924.6340026i | 10918924.634 | 1.5708 | -6360908.7305263+90042.5516697904i | 6361546.0023 | 3.1274 | 1+327603116.335893i | 327603116.3359 | 1.5708 | 1+35377.3158141684i | 35377.3158 | 1.5708 | -0.00078407315882238+0.0555004257912569i | -25.1132 | 90.8094 | -0.0000437300317425995+0.0000424455967979415i | -84.3016 | 135.8539
[5 empty] | 25 | 1778279.41 | 51201.9230769231 | 1+522134.99074531i | 522134.9907 | 1.5708 | 1+0.0000335197771836495i | 1 | 3.352e-05 | 1-18.1006796791707i | 18.1283 | -1.5156 | -1263.91106406735+1104.5687341324i | 1678.5539 | 2.4234 | 0.000757770572136456+0.000739874205769231i | -59.5015 | 44.3154 | -0.332666666666667 | 11173259.0612165i | 11173259.0612 | 1.5708 | -6660689.17040878+92139.9121307741i | 6661326.4436 | 3.1278 | 1+335233973.195854i | 335233973.1959 | 1.5708 | 1+36201.3593583415i | 36201.3594 | 1.5708 | -0.000748790794694843+0.0542375695530605i | -25.3132 | 90.791 | -0.0000406963903248305+0.0000405456231170013i | -84.8147 | 135.1063
[5 empty] | 26 | 1819700.8586 | 51201.9230769231 | 1+534297.077054253i | 534297.0771 | 1.5708 | 1+0.0000343005530948409i | 1 | 3.4301e-05 | 1-18.5222986712141i | 18.5493 | -1.5169 | -1323.52448593036+1130.29744513011i | 1740.4854 | 2.4348 | 0.000739731872036819+0.000704189230233437i | -59.8168 | 43.5899 | -0.332666666666667 | 11433517.6982803i | 11433517.6983 | 1.5708 | -6974597.82715706+94286.1263927856i | 6975235.1017 | 3.1281 | 1+343042575.545752i | 343042575.5458 | 1.5708 | 1+37044.5973424282i | 37044.5974 | 1.5708 | -0.000715095805498353+0.0530034268891157i | -25.5131 | 90.773 | -0.0000378534215396676+0.0000387047614322352i | -85.3299 | 134.3629
[5 empty] | 27 | 1862087.1367 | 51201.9230769231 | 1+546742.454745707i | 546742.4547 | 1.5708 | 1+0.0000350995156133046i | 1 | 3.51e-05 | 1-18.9537384311845i | 18.9801 | -1.5181 | -1385.94740181012+1156.62545479448i | 1805.1683 | 2.4461 | 0.000721670525101124+0.000669879042622635i | -60.1343 | 42.8685 | -0.332666666666667 | 11699838.5377682i | 11699838.5378 | 1.5708 | -7303300.54311846+96482.332407035i | 7303937.819 | 3.1284 | 1+351033063.609909i | 351033063.6099 | 1.5708 | 1+37907.476862369i | 37907.4769 | 1.5708 | -0.000682916799759161+0.0517973463699288i | -25.7131 | 90.7554 | -0.0000351907977221635+0.0000369231465016177i | -85.8474 | 133.6239
[5 empty] | 28 | 1905460.718 | 51201.9230769231 | 1+559477.722523663i | 559477.7225 | 1.5708 | 1+0.0000359170883595438i | 1 | 3.5917e-05 | 1-19.3952277141536i | 19.421 | -1.5193 | -1451.31221908043+1183.56672258474i | 1872.7353 | 2.4575 | 0.000703616034504274+0.000636913818600526i | -60.454 | 42.1514 | -0.332666666666667 | 11972362.7865146i | 11972362.7865 | 1.5708 | -7647494.54082366+98729.6946310213i | 7648131.8179 | 3.1287 | 1+359209674.050867i | 359209674.0509 | 1.5708 | 1+38790.4554283073i | 38790.4554 | 1.5708 | -0.000652185594560774+0.050618691249523i | -25.9131 | 90.7382 | -0.0000326986321781004+0.0000352007367913176i | -86.3671 | 132.8896
[5 empty] | 29 | 1949844.5998 | 51201.9230769231 | 1+572509.632795657i | 572509.6328 | 1.5708 | 1+0.0000367537048214496i | 1 | 3.6754e-05 | 1-19.8470006035828i | 19.8722 | -1.5205 | -1519.75758528224+1211.13553311766i | 1943.3251 | 2.4687 | 0.000685596799847859+0.000605263077145735i | -60.7759 | 41.4389 | -0.332666666666667 | 12251234.9404832i | 12251234.9405 | 1.5708 | -8007909.90188827+101029.404645943i | 8008547.1802 | 3.129 | 1+367576742.215704i | 367576742.2157 | 1.5708 | 1+39694.0012071656i | 39694.0012 | 1.5708 | -0.000622837071538701+0.0494668391408615i | -26.113 | 90.7214 | -0.0000303674663781445+0.0000335373263310835i | -86.889 | 132.1603
[5 empty] | 30 | 1995262.315 | 51201.9230769231 | 1+585845.095253025i | 585845.0953 | 1.5708 | 1+0.0000376098085841448i | 1 | 3.761e-05 | 1-20.3092966354382i | 20.3339 | -1.5216 | -1591.42868221399+1239.34650374152i | 2017.0833 | 2.4799 | 0.000667640062062393+0.000574895735250933i | -61.1 | 40.7313 | -0.332666666666667 | 12536602.8613816i | 12536602.8614 | 1.5708 | -8385311.11561527+103382.68178849i | 8385948.3951 | 3.1293 | 1+376138704.434719i | 376138704.4347 | 1.5708 | 1+40618.5932708764i | 40618.5933 | 1.5708 | -0.000594809039320713+0.0483411816980046i | -26.313 | 90.705 | -0.0000281882575391007+0.000031932556369031i | -87.413 | 131.4362
[5 empty] | 31 | 2041737.9447 | 51201.9230769231 | 1+599491.180534469i | 599491.1805 | 1.5708 | 1+0.0000384858535651758i | 1 | 3.8486e-05 | 1-20.7823609251949i | 20.8064 | -1.5227 | -1666.47753388133+1268.21459228634i | 2094.1623 | 2.4911 | 0.000649771854183691+0.000545780167993179i | -61.4262 | 40.0288 | -0.332666666666667 | 12828617.8550586i | 12828617.8551 | 1.5708 | -8780498.70057778+105790.773797353i | 8781135.9811 | 3.1295 | 1+384900100.373609i | 384900100.3736 | 1.5708 | 1+41564.7218503899i | 41564.7219 | 1.5708 | -0.000568042102126341+0.0472411243049141i | -26.513 | 90.6889 | -0.0000261523665292757+0.0000303859268194006i | -87.9392 | 130.7177
[5 empty] | 32 | 2089296.1309 | 51201.9230769231 | 1+613455.123975043i | 613455.124 | 1.5708 | 1+0.0000393823042551879i | 1 | 3.9382e-05 | 1-21.2664442978015i | 21.2899 | -1.5238 | -1745.06332896068+1297.75510499482i | 2174.7217 | 2.5022 | 0.000632016958421947+0.00051788427321705i | -61.7545 | 39.3317 | -0.332666666666667 | 13127434.7517293i | 13127434.7517 | 1.5708 | -9194310.90262748+108254.95747479i | 9194948.1842 | 3.1298 | 1+393865575.440475i | 393865575.4405 | 1.5708 | 1+42532.8885956029i | 42532.8886 | 1.5708 | -0.000542479534250558+0.0461660857707698i | -26.7129 | 90.6732 | -0.0000242515460419143+0.0000288968074917582i | -88.4675 | 130.0049
[5 empty] | 33 | 2137962.0895 | 51201.9230769231 | 1+627744.329442381i | 627744.3294 | 1.5708 | 1+0.0000402996359642022i | 1 | 4.03e-05 | 1-21.7618034206692i | 21.7848 | -1.5249 | -1827.35275845951+1327.98370463777i | 2258.9287 | 2.5132 | 0.000614398869847985+0.00049117554004772i | -62.0849 | 38.6403 | -0.332666666666667 | 13433211.9880674i | 13433211.9881 | 1.5708 | -9627625.47292539+110776.539363603i | 9628262.7555 | 3.1301 | 1+403039883.248864i | 403039883.2489 | 1.5708 | 1+43523.6068413384i | 43523.6069 | 1.5708 | -0.000518067160169904+0.0451154980317064i | -26.9129 | 90.6579 | -0.000022477928987959+0.000027464449086132i | -88.9978 | 129.2982
[5 empty] | 34 | 2187761.6239 | 51201.9230769231 | 1+642366.37326237i | 642366.3733 | 1.5708 | 1+0.0000412383350736336i | 1 | 4.1238e-05 | 1-22.2687009397621i | 22.2911 | -1.5259 | -1913.52036929056+1358.91641881886i | 2346.9585 | 2.5241 | 0.000596939766924407+0.000465621120436425i | -62.4174 | 37.9547 | -0.332666666666667 | 13746111.6912112i | 13746111.6912 | 1.5708 | -10081361.5297708+113356.856439888i | 10081998.8133 | 3.1303 | 1+412427888.138216i | 412427888.1382 | 1.5708 | 1+44537.4018795243i | 44537.4019 | 1.5708 | -0.000494753240019983+0.0440888058588427i | -27.1129 | 90.6429 | -0.000020824017066481+0.0000260879939353953i | -89.5303 | 128.5976
[5 empty] | 35 | 2238721.1386 | 51201.9230769231 | 1+657329.008236183i | 657329.0082 | 1.5708 | 1+0.0000421988992941747i | 1 | 4.2199e-05 | 1-22.7874056188543i | 22.8093 | -1.5269 | -2003.74893450908+1390.56964847259i | 2438.9944 | 2.5349 | 0.000579660489015601+0.000441187902940443i | -62.7519 | 37.2753 | -0.332666666666667 | 14066299.7647249i | 14066299.7647 | 1.5708 | -10556481.5081735+115997.276821913i | 10557118.7926 | 3.1306 | 1+422034567.752985i | 422034567.753 | 1.5708 | 1+45574.8112377087i | 45574.8112 | 1.5708 | -0.000472488360205143+0.043085466572511i | -27.3129 | 90.6283 | -0.0000192826694782674+0.0000247664864740844i | -90.0648 | 127.9036
[5 empty] | 36 | 2290867.6528 | 51201.9230769231 | 1+672640.167750948i | 672640.1678 | 1.5708 | 1+0.0000431818379296905i | 1 | 4.3182e-05 | 1-23.3181924820329i | 23.3396 | -1.5279 | -2098.22984099911+1422.96017656033i | 2535.2286 | 2.5457 | 0.000562580520918016+0.000417842587949369i | -63.0884 | 36.6022 | -0.332666666666667 | 14393945.9765635i | 14393945.9766 | 1.5708 | -11053993.2013086+118699.200495515i | 11054630.4866 | 3.1309 | 1+431865015.68187i | 431865015.6819 | 1.5708 | 1+46636.3849640657i | 46636.385 | 1.5708 | -0.000451225328910895+0.0421049497625564i | -27.5128 | 90.614 | -0.0000178470917548548+0.0000234988834114654i | -90.6012 | 127.2162
[5 empty] | 37 | 2344228.8153 | 51201.9230769231 | 1+688307.969986097i | 688307.97 | 1.5708 | 1+0.0000441876721472556i | 1 | 4.4188e-05 | 1-23.861342959518i | 23.8823 | -1.5289 | -2197.16349543052+1456.10517696877i | 2635.8622 | 2.5563 | 0.000545717984365141+0.000395551763591278i | -63.4269 | 35.9357 | -0.332666666666667 | 14729224.0490852i | 14729224.0491 | 1.5708 | -11574951.8981794+121464.060056388i | 11575589.1843 | 3.1311 | 1+441924444.158476i | 441924444.1585 | 1.5708 | 1+47722.685919036i | 47722.6859 | 1.5708 | -0.000430919076300606+0.0411467370146133i | -27.7128 | 90.6 | -0.0000165108246819001+0.0000222840635862215i | -91.1397 | 126.5357
[5 empty] | 38 | 2398832.919 | 51201.9230769231 | 1+704340.722217763i | 704340.7222 | 1.5708 | 1+0.000045216935253486i | 1 | 4.5217e-05 | 1-24.4171450368824i | 24.4376 | -1.5299 | -2300.75974934864+1490.02222361586i | 2741.1059 | 2.5669 | 0.000529089636379016+0.000374281981582796i | -63.7673 | 35.2759 | -0.332666666666667 | 15072311.751162i | 15072311.7512 | 1.5708 | -12120462.622028+124293.321469671i | 12121099.9089 | 3.1313 | 1+452218186.824934i | 452218186.8249 | 1.5708 | 1+48834.2900737649i | 48834.2901 | 1.5708 | -0.000411526559186964+0.0402103216422366i | -27.9128 | 90.5864 | -0.0000152677333018984+0.0000211208374803278i | -91.6801 | 125.8622
[5 empty] | 39 | 2454708.9157 | 51201.9230769231 | 1+720746.9252234i | 720746.9252 | 1.5708 | 1+0.0000462701729773047i | 1 | 4.627e-05 | 1-24.9858934077445i | 25.0059 | -1.5308 | -2409.23834429743+1524.7292997687i | 2851.1803 | 2.5774 | 0.00051271087426526+0.000353999832327497i | -64.1096 | 34.623 | -0.332666666666667 | 15423390.9924349i | 15423390.9924 | 1.5708 | -12691682.4742379+127188.484847214i | 12692319.7619 | 3.1316 | 1+462751701.559863i | 462751701.5599 | 1.5708 | 1+49971.7868154891i | 49971.7868 | 1.5708 | -0.000393006669978434+0.0392952084247852i | -28.1128 | 90.573 | -0.0000141119959870047+0.0000200079563706313i | -92.2223 | 125.1961
[5 empty] | 40 | 2511886.4315 | 51201.9230769231 | 1+737535.277789009i | 737535.2778 | 1.5708 | 1+0.0000473479437592944i | 1 | 4.7348e-05 | 1-25.567889630019i | 25.5874 | -1.5317 | -2522.82937792079+1560.24480757845i | 2966.3162 | 2.5877 | 0.000496595746980652+0.000334672018613839i | -64.4537 | 33.9773 | -0.332666666666667 | 15782647.9197648i | 15782647.9198 | 1.5708 | -13289823.0887004+130151.085242961i | 13290460.3771 | 3.1318 | 1+473530573.372205i | 473530573.3722 | 1.5708 | 1+51135.779260038i | 51135.7793 | 1.5708 | -0.000375320149709773+0.038400913350953i | -28.3128 | 90.56 | -0.0000130380935778806+0.000018944121098126i | -92.7665 | 124.5373
[5 empty] | 41 | 2570395.7828 | 51201.9230769231 | 1+754714.681321331i | 754714.6813 | 1.5708 | 1+0.0000484508190477892i | 1 | 4.8451e-05 | 1-26.1634422858061i | 26.1825 | -1.5326 | -2641.77379203039+1596.58757783746i | 3086.7557 | 2.598 | 0.000480756972542765+0.000316265427317527i | -64.7997 | 33.3389 | -0.332666666666667 | 16150273.0159297i | 16150273.0159 | 1.5708 | -13916153.2018527+133182.693466857i | 13916790.4909 | 3.132 | 1+484560517.362463i | 484560517.3625 | 1.5708 | 1+52326.8845716122i | 52326.8846 | 1.5708 | -0.000358429504973812+0.0375269633678308i | -28.5127 | 90.5472 | -0.0000120407985891374+0.0000179279904368878i | -93.3125 | 123.8861
[5 empty] | 42 | 2630267.9919 | 51201.9230769231 | 1+772294.244567519i | 772294.2446 | 1.5708 | 1+0.0000495793836018654i | 1 | 4.9579e-05 | 1-26.7728671450073i | 26.7915 | -1.5335 | -2766.32388367575+1633.77687996357i | 3212.7519 | 2.6081 | 0.000465205961100432+0.000298747198571166i | -65.1475 | 32.7079 | -0.332666666666667 | 16526461.2006218i | 16526461.2006 | 1.5708 | -14572001.3438384+136284.91691771i | 14572638.6335 | 3.1322 | 1+495847381.752945i | 495847381.7529 | 1.5708 | 1+53545.7342900146i | 53545.7343 | 1.5708 | -0.000342298928580202+0.0366728961354025i | -28.7127 | 90.5348 | -0.0000111151644859966+0.000016958189047019i | -93.8602 | 123.2426
Note on N13: BMC-BCS: Ignore this for the design, Pole is based on optocoupler capacitance
Note on O18: BMC-BCS: Need to make this log not linear at some point

## CCM_Loop_Modeling_non_isolated (hidden)
EXCEL Variables Names/Calculations |  |  |  | Calculations
Input from user =
Output =
| Constant |  |  |  |  | Plant Transfer Function | [15 empty] | Error Amplifier | [12 empty] | Open Loop Response
[7 empty] | wp_lf |  |  | wz_esr |  |  | wz_esr |  |  | Sampling |  |  | Total |  |  |  | wp0_ea |  |  | wp1_ea |  |  | wz_ea |  |  | Total |  |  | Total
Variable Name | Value | STD Units | Notes |  |  | ADC | Complex | Gain | Phase | Complex | Gain | Phase | Complex | Gain | Phase | Complex | Gain | Phase | COMPLEX | Gain | Phase | ADC_ea | Complex | Gain | Phase | Complex | Gain | Phase | Complex | Gain | Phase | COMPLEX | Gain | Phase | COMPLEX | Gain | Phase
|  |  |  | Frcoss (VIN)min | 640 | 47911.3110539846 | 1+187.468282645885i | 187.4709 | 1.5655 | 1+1.20637157897848E-08i | 1 | 1.2064e-08 | 1-0.00744134305604585i | 1 | -0.0074412 | 0.99983616-0.015584276670782i | 0.99996 | -0.015586 | 3.444806638317-255.561283173984i | 48.1507 | -89.2277 | -1.33333333333333E-06 | 0.00402525983519153i | 0.0040253 | 1.5708 | 1+0.0130157972557119i | 1.0001 | 0.013015 | 1+13.0288130529676i | 13.0671 | 1.4942 | -0.00431064267254974+0.00038734800761929i | -47.2742 | 174.8653 | 0.08414182336826+1.10296771168933i | 0.87646 | 85.6375
|  |  |  | Fcross | 640 | 51201.9230769231 | 1+187.915572879341i | 187.9182 | 1.5655 | 1+1.20637157897848E-08i | 1 | 1.2064e-08 | 1-0.0065144065264838i | 1 | -0.0065143 | 0.99983616+0.397532573258139i | 1.076 | 0.37843 | -93.8430715994193-235.207605226788i | 48.0706 | -111.751 | -1.33333333333333E-06 | 0.00402525983519153i | 0.0040253 | 1.5708 | 1+0.0130157972557119i | 1.0001 | 0.013015 | 1+13.0288130529676i | 13.0671 | 1.4942 | -0.00431064267254974+0.00038734800761929i | -47.2742 | 174.8653 | 0.495631146221098+0.977546013185916i | 0.79632 | 63.1143
Input Parameters |  |  |  | wz_RHP | 98243.792 | 51201.9230769231 | 1+28846.1538461539i | 28846.1539 | 1.5708 | 1+1.85185185185185E-06i | 1 | 1.8519e-06 | 1-i | 1.4142 | -0.7854 | -2.86073706913344+61.0236053955187i | 61.0906 | 1.6176 | -0.0276638411710161+0.030382900867265i | -27.7252 | 132.3181 | -1.33333333333333E-06 | 0.617901234567901i | 0.6179 | 1.5708 | 1+1.998001998002i | 2.2343 | 1.1067 | 1+2000i | 2000.0002 | 1.5703 | -0.000863654365522912+0.00172774099005577i | -54.2818 | 116.5593 | -0.0000286017860306942-0.0000740362773048202i | -82.007 | -111.1226
VIN_min | 14 | V | Minimum input voltage | wz_esr | 53051647697.2984 | 51201.9230769231 | 1+15576923076.9231i | 15576923076.9231 | 1.5708 | 1+i | 1.4142 | 0.7854 | 1-539999.999999999i | 540000 | -1.5708 | -1125790929358.31+32952746.913718i | 1.1258e+12 | 3.1416 | 1.57662023148405E-12+1.57671837179415E-12i | -233.0349 | 45.0018 | -1.33333333333333E-06 | 333666.666666667i | 333666.6667 | 1.5708 | 1+1078921.07892108i | 1078921.0789 | 1.5708 | 1+1080000000i | 1080000000 | 1.5708 | -3.7037037037005E-15+3.99999999999655E-09i | -167.9588 | 90.0001 | -6.30687932650535E-21+6.30647508623309E-21i | -400.9937 | 135.0018
VIN_nom | 15 | V | Nominal input voltage | wp_lf | 3.4058 | 51201.9230769231 | 1+i | 1.4142 | 0.7854 | 1+6.41975308641976E-11i | 1 | 6.4198e-11 | 1-0.0000346666666666666i | 1 | -3.4667e-05 | 0.999999995360252+0.00211548498704465i | 1 | 0.0021155 | 25545.7995065792-25655.8909111932i | 91.1754 | -45.1232 | -1.33333333333333E-06 | 0.0000214205761316873i | 2.1421e-05 | 1.5708 | 1+0.0000692640692640691i | 1 | 6.9264e-05 | 1+0.0693333333333333i | 1.0024 | 0.069223 | -0.0043113729220577+0.0622457454840638i | -24.097 | 93.9622 | 1486.83258756006+1700.72944763924i | 67.0784 | 48.839
VIN_max | 16.8 | V | Maximum input voltage | wz_ea | 49.1219 | 51201.9230769231 | 1+14.4230769230769i | 14.4577 | 1.5016 | 1+9.25925925925927E-10i | 1 | 9.2593e-10 | 1-0.0005i | 1 | -0.0005 | 0.999999034815733+0.0305118026977594i | 1.0005 | 0.030502 | 135.260964840487-3537.26934528453i | 70.9797 | -87.8101 | -1.33333333333333E-06 | 0.000308950617283951i | 0.00030895 | 1.5708 | 1+0.000999000999000998i | 1 | 0.000999 | 1+i | 1.4142 | 0.7854 | -0.00431136863998274+0.00431999137726271i | -44.2887 | 134.9428 | 14.6978131886578+15.8347983282231i | 26.691 | 47.1326
Fsw | 100000 | Hz | Switching frequnecy | wp1_ea | 49171.0179 | 51201.9230769231 | 1+14437.5i | 14437.5 | 1.5707 | 1+9.26851851851854E-07i | 1 | 9.2685e-07 | 1-0.500500000000001i | 1.1183 | -0.46405 | 0.032884398997804+30.5423145004572i | 30.5423 | 1.5697 | -0.116182578410929+0.0579828509145557i | -17.7313 | 153.4777 | -1.33333333333333E-06 | 0.309259567901235i | 0.30926 | 1.5708 | 1+i | 1.4142 | 0.7854 | 1+1001i | 1001.0005 | 1.5698 | -0.00215568647137078+0.00215999784431351i | -50.3093 | 134.9428 | 0.000125210379506823-0.000375946966202409i | -68.0406 | -71.5795
Plant Parameters |  |  |  |  | Selected VIN | 15 | V
VIN_VAR | 15 | V | Variable input voltage |  |  | Plant Transfer Function | [15 empty] | Error Amplifier | [12 empty] | Open Loop Response
POUT_Var | 7.5 | W | Variable output Power (Need to add this in |  |  |  | wp_lf |  |  | wz_esr |  |  | wz_esr |  |  | Sampling |  |  | Total |  |  |  | wp0_ea |  |  | wp1_ea |  |  | wz_ea |  |  | Total |  |  | Total
COUT_total | 3e-07 | F |  |  | Frequency | ADC | Complex | Gain | Phase | Complex | Gain | Phase | Complex | Gain | Phase | Complex | Gain | Phase | COMPLEX | Gain | Phase | ADC_ea | Complex | Gain | Phase | Complex | Gain | Phase | Complex | Gain | Phase | COMPLEX | Gain | Phase | COMPLEX | Gain | Phase
Resr_total | 1e-05 | Ω |  | 1 | 10.2329 | 51201.9230769231 | 1+3.00457326356019i | 3.1666 | 1.2495 | 1+1.92886184821148E-10i | 1 | 1.9289e-10 | 1-0.00010415853980342i | 1 | -0.00010416 | 0.999999958114858+0.00635612963153733i | 1 | 0.006356 | 5006.8522008621-15374.2200898537i | 84.1736 | -71.9614 | -1.33333333333333E-06 | 0.0000643596903353231i | 6.436e-05 | 1.5708 | 1+0.000208108970636203i | 1 | 0.00020811 | 1+0.20831707960684i | 1.0215 | 0.20538 | -0.00431137275601884+0.0207177982394759i | -33.489 | 101.7555 | 296.933583738676+170.01494735277i | 50.6846 | 29.7941
|  |  |  | 2 | 10.4713 | 51201.9230769231 | 1+3.07455876539526i | 3.2331 | 1.2563 | 1+1.97379081235251E-10i | 1 | 1.9738e-10 | 1-0.000106584703867036i | 1 | -0.00010658 | 0.999999956140872+0.00650418290998021i | 1 | 0.0065041 | 4798.57485967763-15091.9701116586i | 83.9932 | -72.3617 | -1.33333333333333E-06 | 0.0000658588201054955i | 6.5859e-05 | 1.5708 | 1+0.000212956451282788i | 1 | 0.00021296 | 1+0.213169407734071i | 1.0225 | 0.21003 | -0.00431137274721886+0.0202462448987328i | -33.6805 | 102.0214 | 284.867278009492+162.220230415182i | 50.3127 | 29.6597
|  |  |  | 3 | 10.7152 | 51201.9230769231 | 1+3.14617443898434i | 3.3013 | 1.263 | 1+2.01976630650847E-10i | 1 | 2.0198e-10 | 1-0.000109067380551457i | 1 | -0.00010907 | 0.999999954073855+0.00665568479229499i | 1 | 0.0066556 | 4597.91076912632-14812.1823333662i | 83.8119 | -72.7549 | -1.33333333333333E-06 | 0.0000673928690938324i | 6.7393e-05 | 1.5708 | 1+0.000217916844258655i | 1 | 0.00021792 | 1+0.218134761102914i | 1.0235 | 0.21477 | -0.00431137273800416+0.0197854263850254i | -33.8716 | 102.293 | 273.242036016604+154.832464149886i | 49.9403 | 29.538
|  |  |  | 4 | 10.9648 | 51201.9230769231 | 1+3.21945825590551i | 3.3712 | 1.2696 | 1+2.06681270749489E-10i | 1 | 2.0668e-10 | 1-0.000111607886204724i | 1 | -0.00011161 | 0.999999951909423+0.00681071560678505i | 1 | 0.0068106 | 4404.6512739975-14535.0107666235i | 83.6299 | -73.1412 | -1.33333333333333E-06 | 0.0000689626506734129i | 6.8963e-05 | 1.5708 | 1+0.000222992779629818i | 1 | 0.00022299 | 1+0.223215772409448i | 1.0246 | 0.21962 | -0.00431137272835519+0.0193350983662782i | -34.0623 | 102.5703 | 262.04576954695+147.830214677464i | 49.5675 | 29.429
|  |  |  | 5 | 11.2202 | 51201.9230769231 | 1+3.29444907220852i | 3.4429 | 1.2761 | 1+2.11495495993634E-10i | 1 | 2.115e-10 | 1-0.000114207567836562i | 1 | -0.00011421 | 0.999999949642984+0.0069693575528403i | 1 | 0.0069692 | 4218.58771004657-14260.5969334065i | 83.4471 | -73.5207 | -1.33333333333333E-06 | 0.000070568997163209i | 7.0569e-05 | 1.5708 | 1+0.000228186948724399i | 1 | 0.00022819 | 1+0.228415135673124i | 1.0258 | 0.22456 | -0.00431137271825147+0.018895022072615i | -34.2526 | 102.8534 | 251.266389862736+141.193056461262i | 49.1945 | 29.3328
|  |  |  | 6 | 11.4815 | 51201.9230769231 | 1+3.37118664901681i | 3.5164 | 1.2824 | 1+2.16421858949228E-10i | 1 | 2.1642e-10 | 1-0.000116867803832583i | 1 | -0.00011687 | 0.99999994726973+0.00713169474452043i | 1 | 0.0071316 | 4039.51197001929-13989.0703159974i | 83.2636 | -73.8933 | -1.33333333333333E-06 | 0.0000722127602693923i | 7.2213e-05 | 1.5708 | 1+0.000233502105559606i | 1 | 0.0002335 | 1+0.233735607665166i | 1.027 | 0.22961 | -0.00431137270767159+0.0184649641697596i | -34.4425 | 103.1425 | 240.891840493286+134.901539755811i | 48.8211 | 29.2492
VOUT | 1500 | V | Output Voltage | 7 | 11.749 | 51201.9230769231 | 1+3.44971167360935i | 3.5917 | 1.2887 | 1+2.21462971639119E-10i | 1 | 2.2146e-10 | 1-0.000119590004685124i | 1 | -0.00011959 | 0.999999944784629+0.00729781325515324i | 1 | 0.0072977 | 3867.21702128888-13720.5488185618i | 83.0794 | -74.2592 | -1.33333333333333E-06 | 0.0000738948115369191i | 7.3895e-05 | 1.5708 | 1+0.000238941068301946i | 1 | 0.00023894 | 1+0.239180009370248i | 1.0282 | 0.23477 | -0.00431137269659308+0.0180446966353196i | -34.6319 | 103.4376 | 230.910127223656+128.937157530722i | 48.4475 | 29.1784
IOUT | 0.005 | A | Maximum Output current | 8 | 12.0226 | 51201.9230769231 | 1+3.53006578099355i | 3.669 | 1.2947 | 1+2.26621506927981E-10i | 1 | 2.2662e-10 | 1-0.00012237561374111i | 1 | -0.00012238 | 0.999999942182409+0.0074678011629719i | 1 | 0.0074677 | 3701.49737680896-13455.1392367195i | 82.8946 | -74.6185 | -1.33333333333333E-06 | 0.0000756160428116364i | 7.5616e-05 | 1.5708 | 1+0.000244506720761458i | 1 | 0.00024451 | 1+0.244751227482219i | 1.0295 | 0.24003 | -0.00431137268499244+0.017633996637885i | -34.8208 | 103.7388 | 221.309345378641+123.282312075752i | 48.0738 | 29.1204
|  |  |  | 9 | 12.3027 | 51201.9230769231 | 1+3.61229157598079i | 3.7482 | 1.3007 | 1+2.31900199939508E-10i | 1 | 2.319e-10 | 1-0.000125226107967334i | 1 | -0.00012523 | 0.99999993945755+0.00764174859781522i | 1 | 0.0076416 | 3542.14952124021-13192.9377318239i | 82.7091 | -74.9712 | -1.33333333333333E-06 | 0.000077377366713149i | 7.7377e-05 | 1.5708 | 1+0.000250202013920747i | 1 | 0.0002502 | 1+0.250452215934668i | 1.0309 | 0.2454 | -0.00431137267284511+0.0172326464188812i | -35.0093 | 104.0463 | 212.077704509831+117.920281473875i | 47.6998 | 29.0751
Component Selection |  |  |  | 10 | 12.5893 | 51201.9230769231 | 1+3.69643265577595i | 3.8293 | 1.3066 | 1+2.37301849506604E-10i | 1 | 2.373e-10 | 1-0.000128142998733566i | 1 | -0.00012814 | 0.999999936604272+0.00781974778891559i | 1 | 0.0078196 | 3388.9722942292-12934.0303069905i | 82.5231 | -75.3174 | -1.33333333333333E-06 | 0.0000791797171187035i | 7.918e-05 | 1.5708 | 1+0.000256029967499632i | 1 | 0.00025603 | 1+0.256285997467132i | 1.0323 | 0.25089 | -0.00431137266012528+0.0168404331771093i | -35.1972 | 104.36 | 203.203550600318+112.835186110832i | 47.3258 | 29.0426
LM | 4.5e-05 | H | filter Inductor | 11 | 12.8825 | 51201.9230769231 | 1+3.78253363309326i | 3.9125 | 1.3123 | 1+2.4282931965537E-10i | 1 | 2.4283e-10 | 1-0.0001311278326139i | 1 | -0.00013113 | 0.999999933616524+0.00800189311380024i | 1 | 0.0080017 | 3241.76723290497-12678.4932822146i | 82.3364 | -75.6573 | -1.33333333333333E-06 | 0.0000810240496583417i | 8.1024e-05 | 1.5708 | 1+0.000261993671556243i | 1 | 0.00026199 | 1+0.262255665227799i | 1.0338 | 0.25648 | -0.00431137264680599+0.0164571489559172i | -35.3846 | 104.6802 | 194.675385906743+108.011955371982i | 46.9518 | 29.0229
|  |  |  | 12 | 13.1826 | 51201.9230769231 | 1+3.87064015981059i | 3.9977 | 1.318 | 1+2.48485541123643E-10i | 1 | 2.4849e-10 | 1-0.000134182192206767i | 1 | -0.00013418 | 0.999999930487967+0.00818828114833141i | 1 | 0.0081881 | 3100.33887571759-12426.3937662145i | 82.1492 | -75.9909 | -1.33333333333333E-06 | 0.0000829113422215889i | 8.2911e-05 | 1.5708 | 1+0.000268096288125409i | 1 | 0.0002681 | 1+0.268364384413534i | 1.0354 | 0.26219 | -0.00431137263285898+0.0160825905329373i | -35.5715 | 105.0068 | 186.481886561715+103.4362946603i | 46.5777 | 29.0159
R_cs | 0.004 | Ω | Current sense resi | 13 | 13.4896 | 51201.9230769231 | 1+3.96079895117464i | 4.0851 | 1.3235 | 1+2.54273512914915E-10i | 1 | 2.5427e-10 | 1-0.000137307696974054i | 1 | -0.00013731 | 0.999999927211966+0.00837901071791214i | 1 | 0.0083788 | 2964.49502977667-12177.7901229162i | 81.9614 | -76.3183 | -1.33333333333333E-06 | 0.0000848425954759433i | 8.4843e-05 | 1.5708 | 1+0.000274341052895213i | 1 | 0.00027434 | 1+0.274615393948108i | 1.037 | 0.26801 | -0.00431137261825467+0.0157165593123358i | -35.7577 | 105.34 | 178.611918061658+99.0946528534028i | 46.2036 | 29.0217
R_sl | 3250 | Ω | External Slope Compensation Resistor | 14 | 13.8038 | 51201.9230769231 | 1+4.05305781056997i | 4.1746 | 1.3289 | 1+2.60196303888443E-10i | 1 | 2.602e-10 | 1-0.000140506004099759i | 1 | -0.00014051 | 0.999999923781571+0.00857418294988483i | 1 | 0.008574 | 2834.04700385729-11932.7324307555i | 81.7731 | -76.6397 | -1.33333333333333E-06 | 0.0000868188333974437i | 8.6819e-05 | 1.5708 | 1+0.000280731276922595i | 1 | 0.00028073 | 1+0.281012008199518i | 1.0387 | 0.27395 | -0.00431137260296207+0.0153588612195148i | -35.9434 | 105.6799 | 171.05454876564+94.9741903022621i | 45.8297 | 29.0402
Rsl_int | 1333 | Ω | Interanl Slope Compesnation Resistor | 15 | 14.1254 | 51201.9230769231 | 1+4.14746565486503i | 4.2663 | 1.3342 | 1+2.66257054386397E-10i | 1 | 2.6626e-10 | 1-0.000143778809368654i | 1 | -0.00014378 | 0.999999920189507+0.00877390132715026i | 1 | 0.0087737 | 2708.80980923205-11691.26293322i | 81.5843 | -76.955 | -1.33333333333333E-06 | 0.0000888411038135943i | 8.8841e-05 | 1.5708 | 1+0.000287270348388919i | 1 | 0.00028727 | 1+0.287557618737308i | 1.0405 | 0.28 | -0.00431137258694876+0.0150093065982104i | -36.1285 | 106.0265 | 163.799061530211+91.0627474600985i | 45.4559 | 29.0715
Isl | 3e-05 | A | Interanl Slope Compesnation current | 16 | 14.4544 | 51201.9230769231 | 1+4.24407254034849i | 4.3603 | 1.3394 | 1+2.72458977898915E-10i | 1 | 2.7246e-10 | 1-0.000147127848065414i | 1 | -0.00014713 | 0.999999916428155+0.00897827174303567i | 1 | 0.008978 | 2588.60233046135-11453.4164792847i | 81.3951 | -77.2645 | -1.33333333333333E-06 | 0.0000909104789589381i | 9.091e-05 | 1.5708 | 1+0.000293961734396432i | 1 | 0.00029396 | 1+0.294255696130828i | 1.0424 | 0.28618 | -0.00431137257018075+0.0146677101099354i | -36.3129 | 106.38 | 156.834963603848+87.3488142167545i | 45.0822 | 29.1155
|  |  |  | 17 | 14.7911 | 51201.9230769231 | 1+4.34292968926979i | 4.4566 | 1.3445 | 1+2.78805362767937E-10i | 1 | 2.7881e-10 | 1-0.000150554895894686i | 1 | -0.00015055 | 0.999999912489535+0.00918740255744071i | 1 | 0.0091871 | 2473.24746823372-11219.2209526052i | 81.2053 | -77.5681 | -1.33333333333333E-06 | 0.0000930280560435683i | 9.3028e-05 | 1.5708 | 1+0.000300808982806565i | 1 | 0.00030081 | 1+0.301109791789372i | 1.0444 | 0.29247 | -0.00431137255262252+0.0143338906357106i | -36.4966 | 106.7403 | 150.15199490213+83.8215000015798i | 44.7088 | 29.1722
Gcomp | 0.142 |  | Scale down factor of the interal comp voltage divider | 18 | 15.1356 | 51201.9230769231 | 1+4.44408951699781i | 4.5552 | 1.3495 | 1+2.85299573930724E-10i | 1 | 2.853e-10 | 1-0.000154061769922591i | 1 | -0.00015406 | 0.999999908365294+0.00940140465429137i | 1 | 0.0094011 | 2362.57225629482-10988.6976885285i | 81.0152 | -77.8661 | -1.33333333333333E-06 | 0.0000951949578348847i | 9.5195e-05 | 1.5708 | 1+0.00030781572412106i | 1 | 0.00030782 | 1+0.308123539845181i | 1.0464 | 0.29889 | -0.00431137253423678+0.0140076711800317i | -36.6796 | 107.1077 | 143.740134781742+80.4705047065964i | 44.3356 | 29.2416
|  |  |  | 19 | 15.4882 | 51201.9230769231 | 1+4.54760565981222i | 4.6563 | 1.3543 | 1+2.91945054703994E-10i | 1 | 2.9195e-10 | 1-0.000157650329540157i | 1 | -0.00015765 | 0.999999904046683+0.00962039150033202i | 1 | 0.0096201 | 2256.40795444136-10761.8618781612i | 80.8246 | -78.1585 | -1.33333333333333E-06 | 0.0000974123332528994i | 9.7412e-05 | 1.5708 | 1+0.000314985673406906i | 1 | 0.00031499 | 1+0.315300659080314i | 1.0485 | 0.30543 | -0.00431137251498454+0.0136888787770254i | -36.8619 | 107.4821 | 137.589607427869+77.2860904714277i | 43.9627 | 29.3236
|  |  |  | 20 | 15.8489 | 51201.9230769231 | 1+4.65353300334214i | 4.7598 | 1.3591 | 1+2.98745328609619E-10i | 1 | 2.9875e-10 | 1-0.000161322477449194i | 1 | -0.00016132 | 0.999999899524543+0.00984447920528709i | 1 | 0.0098442 | 2154.59011948555-10538.7229588971i | 80.6336 | -78.4454 | -1.33333333333333E-06 | 0.0000996813579794094i | 9.9681e-05 | 1.5708 | 1+0.000322322632266122i | 1 | 0.00032232 | 1+0.322644954898388i | 1.0508 | 0.3121 | -0.00431137249482498+0.0133773443987398i | -37.0434 | 107.8636 | 131.690885965301+74.2590543620496i | 43.5902 | 29.4182
CCM Model |  |  |  | 21 | 16.2181 | 51201.9230769231 | 1+4.76192771166721i | 4.8658 | 1.3638 | 1+3.05704001242833E-10i | 1 | 3.057e-10 | 1-0.00016508016067113i | 1 | -0.00016508 | 0.99999989478928+0.0100737865834239i | 1.0001 | 0.010073 | 2056.95865601933-10319.2849909545i | 80.4422 | -78.7269 | -1.33333333333333E-06 | 0.000102003235081359i | 0.000102 | 1.5708 | 1+0.000329830490851408i | 1 | 0.00032983 | 1+0.33016032134226i | 1.0531 | 0.31889 | -0.00431137247371531+0.0130729028655239i | -37.2242 | 108.2523 | 126.034695399275+71.3807019669641i | 43.218 | 29.5254
Dc | 0.92593 | % | Duty cycle at Vin_var | 22 | 16.5959 | 51201.9230769231 | 1+4.8728472570966i | 4.9744 | 1.3684 | 1+3.12824762183979E-10i | 1 | 3.1282e-10 | 1-0.000168925371579349i | 1 | -0.00016893 | 0.999999889830852+0.0103084352165495i | 1.0001 | 0.010308 | 1963.35784872546-10103.5470196049i | 80.2505 | -79.0031 | -1.33333333333333E-06 | 0.000104379195648721i | 0.00010438 | 1.5708 | 1+0.000337513229928768i | 1 | 0.00033751 | 1+0.337850743158697i | 1.0555 | 0.32581 | -0.00431137245161079+0.012775392758447i | -37.4041 | 108.6482 | 120.61201448724+68.6428219267262i | 42.8464 | 29.6451
ADC | 51201.9231 | V/V | DC gain of the plant function | 23 | 16.9824 | 51201.9230769231 | 1+4.98635045064143i | 5.0856 | 1.3729 | 1+3.20111386954758E-10i | 1 | 3.2011e-10 | 1-0.000172860148955569i | 1 | -0.00017286 | 0.99999988463874+0.0105485495184753i | 1.0001 | 0.010548 | 1873.6363778994-9891.50342289638i | 80.0583 | -79.2742 | -1.33333333333333E-06 | 0.000106810499447238i | 0.00010681 | 1.5708 | 1+0.00034537492298815i | 1 | 0.00034537 | 1+0.345720297911139i | 1.0581 | 0.33286 | -0.00431137242846451+0.0124846563337123i | -37.5832 | 109.0515 | 115.414076637957+66.0376614059533i | 42.4752 | 29.7773
wp_lf | 21.3992 | Rad | Low Frequency Pole | 24 | 17.378 | 51201.9230769231 | 1+5.10249747319737i | 5.1996 | 1.3773 | 1+3.27567739020078E-10i | 1 | 3.2757e-10 | 1-0.000176886579070842i | 1 | -0.00017689 | 0.999999879201931+0.0107942568009823i | 1.0001 | 0.010794 | 1787.64731975774-9683.1442447775i | 79.8659 | -79.5401 | -1.33333333333333E-06 | 0.000109298435586366i | 0.0001093 | 1.5708 | 1+0.000353419738403281i | 1 | 0.00035342 | 1+0.353773158141684i | 1.0607 | 0.34003 | -0.00431137240422739+0.0122005394390188i | -37.7614 | 109.4622 | 110.432369929221+63.5579025108475i | 42.1045 | 29.922
| 3.4058 | Hz |  | 25 | 17.7828 | 51201.9230769231 | 1+5.2213499074531i | 5.3162 | 1.3816 | 1+3.35197771836495E-10i | 1 | 3.352e-10 | 1-0.000181006796791707i | 1 | -0.00018101 | 0.999999873508894+0.011045687341324i | 1.0001 | 0.011045 | 1705.24813302347-9478.45551362332i | 79.6731 | -79.8011 | -1.33333333333333E-06 | 0.000111844323202778i | 0.00011184 | 1.5708 | 1+0.000361651941641772i | 1 | 0.00036165 | 1+0.362013593583415i | 1.0635 | 0.34734 | -0.00431137237884798+0.0119228914318284i | -37.9387 | 109.8802 | 105.658636330547+61.1966396499418i | 41.7344 | 30.0791
|  |  |  | 26 | 18.197 | 51201.9230769231 | 1+5.34297077054253i | 5.4357 | 1.3858 | 1+3.43005530948409E-10i | 1 | 3.4301e-10 | 1-0.000185222986712141i | 1 | -0.00018522 | 0.999999867547551+0.0113029744513011i | 1.0001 | 0.011302 | 1626.30063318903-9277.41954624501i | 79.48 | -80.0573 | -1.33333333333333E-06 | 0.000114449512159786i | 0.00011445 | 1.5708 | 1+0.000370075897526755i | 1 | 0.00037008 | 1+0.370445973424282i | 1.0664 | 0.35477 | -0.00431137235227251+0.0116515650994924i | -38.115 | 110.3057 | 101.084870211963+58.947357831061i | 41.365 | 30.2485
wz_rhp | 617283.9506 | Rad | RHPz zero of boost converter | 27 | 18.6209 | 51201.9230769231 | 1+5.46742454745706i | 5.5581 | 1.3899 | 1+3.50995156133046E-10i | 1 | 3.51e-10 | 1-0.000189537384311845i | 1 | -0.00018954 | 0.99999986130526+0.0115662545479448i | 1.0001 | 0.011566 | 1550.67095577339-9080.01523753748i | 79.2866 | -80.3086 | -1.33333333333333E-06 | 0.00011711538376306i | 0.00011712 | 1.5708 | 1+0.000378696072551138i | 1 | 0.0003787 | 1+0.37907476862369i | 1.0694 | 0.36234 | -0.00431137232444456+0.0113864165811979i | -38.2904 | 110.7388 | 96.703316215185+56.8039118834541i | 40.9962 | 30.4301
| 98243.792 | Hz |  | 28 | 19.0546 | 51201.9230769231 | 1+5.59477722523659i | 5.6834 | 1.3939 | 1+3.59170883595435E-10i | 1 | 3.5917e-10 | 1-0.000193952277141535i | 1 | -0.00019395 | 0.999999854768778+0.0118356672258473i | 1.0001 | 0.011835 | 1478.22950980247-8886.218335979i | 79.0929 | -80.5553 | -1.33333333333333E-06 | 0.000119843351493011i | 0.00011984 | 1.5708 | 1+0.000387517037245823i | 1 | 0.00038752 | 1+0.38790455428307i | 1.0726 | 0.37004 | -0.00431137229530511+0.0111273052916908i | -38.4648 | 111.1793 | 92.5064665583941+54.7605065905307i | 40.6281 | 30.624
|  |  |  | 29 | 19.4984 | 51201.9230769231 | 1+5.72509632795657i | 5.8118 | 1.3979 | 1+3.67537048214496E-10i | 1 | 3.6754e-10 | 1-0.000198470006035828i | 1 | -0.00019847 | 0.999999847924241+0.0121113553311766i | 1.0001 | 0.012111 | 1408.85092266053-8696.00170524979i | 78.8989 | -80.7974 | -1.33333333333333E-06 | 0.000122634861754237i | 0.00012263 | 1.5708 | 1+0.000396543468603052i | 1 | 0.00039654 | 1+0.396940012071656i | 1.0759 | 0.37787 | -0.0043113722647924+0.0108740938467356i | -38.6381 | 111.6274 | 88.4870578410732+52.811677715672i | 40.2608 | 30.83
wz_esr | 333333333333.3333 | Rad | ESR zero cause by output capacitance | 30 | 19.9526 | 51201.9230769231 | 1+5.85845095253025i | 5.9432 | 1.4017 | 1+3.76098085841448E-10i | 1 | 3.761e-10 | 1-0.000203092966354382i | 1 | -0.00020309 | 0.999999840757132+0.0123934650374152i | 1.0001 | 0.012393 | 1342.41397737829-8509.33557228099i | 78.7047 | -81.035 | -1.33333333333333E-06 | 0.00012549139464243i | 0.00012549 | 1.5708 | 1+0.000405780152556207i | 1 | 0.00040578 | 1+0.406185932708764i | 1.0793 | 0.38583 | -0.00431137223284164+0.0106266479902724i | -38.8103 | 112.083 | 84.6380674106859+50.9522739010845i | 39.8944 | 31.048
| 53051647697.2984 | Hz |  | 31 | 20.4174 | 51201.9230769231 | 1+5.99491180534469i | 6.0777 | 1.4055 | 1+3.84858535651758E-10i | 1 | 3.8486e-10 | 1-0.000207823609251949i | 1 | -0.00020782 | 0.999999833252247+0.0126821459228634i | 1.0001 | 0.012681 | 1278.80154334629-8326.18776208036i | 78.5102 | -81.2683 | -1.33333333333333E-06 | 0.000128414464729137i | 0.00012841 | 1.5708 | 1+0.000415231986517381i | 1 | 0.00041523 | 1+0.415647218503899i | 1.0829 | 0.39392 | -0.0043113721993851+0.0103848365232328i | -38.9814 | 112.5463 | 80.9527093484322+49.1774394176027i | 39.5288 | 31.278
|  |  |  | 32 | 20.893 | 51201.9230769231 | 1+6.13455123975043i | 6.2155 | 1.4092 | 1+3.93823042551879E-10i | 1 | 3.9382e-10 | 1-0.000212664442978015i | 1 | -0.00021266 | 0.999999825393667+0.0129775510499482i | 1.0001 | 0.012977 | 1217.9005013664-8146.52391971218i | 78.3154 | -81.4973 | -1.33333333333333E-06 | 0.00013140562186481i | 0.00013141 | 1.5708 | 1+0.000424903981974055i | 1 | 0.0004249 | 1+0.425328885956029i | 1.0867 | 0.40215 | -0.0043113721643518+0.010148531233976i | -39.1514 | 113.0171 | 77.4244301269905+47.4825977416652i | 39.1641 | 31.5198
Se | 13749 | V/V | Slope compensation | 33 | 21.3796 | 51201.9230769231 | 1+6.27744329442381i | 6.3566 | 1.4128 | 1+4.02996359642022E-10i | 1 | 4.03e-10 | 1-0.000217618034206692i | 1 | -0.00021762 | 0.999999817164724+0.0132798370463777i | 1.0001 | 0.013279 | 1159.60166388353-7970.30771983221i | 78.1205 | -81.7221 | -1.33333333333333E-06 | 0.000134466452000555i | 0.00013447 | 1.5708 | 1+0.000434801267146237i | 1 | 0.0004348 | 1+0.435236068413384i | 1.0906 | 0.41051 | -0.00431137212766742+0.00991760683030977i | -39.3201 | 113.4955 | 74.0469039890144+45.8634359343869i | 38.8004 | 31.7734
Sn | 98.7654 | V/V | Down slope at the selected input voltage | 34 | 21.8776 | 51201.9230769231 | 1+6.4236637326237i | 6.501 | 1.4164 | 1+4.12383350736336E-10i | 1 | 4.1238e-10 | 1-0.000222687009397621i | 1 | -0.00022269 | 0.999999808547963+0.0135891641881886i | 1.0001 | 0.013588 | 1103.79969117003-7797.50106419485i | 77.9253 | -81.9429 | -1.33333333333333E-06 | 0.000137598578029024i | 0.0001376 | 1.5708 | 1+0.000444929089705537i | 1 | 0.00044493 | 1+0.445374018795243i | 1.0947 | 0.419 | -0.00431137208925418+0.00969194087305855i | -39.4876 | 113.9815 | 70.8140280911498+44.3158897966197i | 38.4376 | 32.0386
mc | 140.2086 |  |  | 35 | 22.3872 | 51201.9230769231 | 1+6.57329008236188i | 6.6489 | 1.4198 | 1+4.2198899294175E-10i | 1 | 4.2199e-10 | 1-0.000227874056188545i | 1 | -0.00022787 | 0.999999799525107+0.013905696484726i | 1.0001 | 0.013905 | 1050.39300417178-7628.06426756595i | 77.7299 | -82.1596 | -1.33333333333333E-06 | 0.000140803660644897i | 0.0001408 | 1.5708 | 1+0.000455292819557532i | 1 | 0.00045529 | 1+0.45574811237709i | 1.099 | 0.42762 | -0.00431137204903058+0.00947141371114458i | -39.6539 | 114.475 | 67.7199174546327+42.8361297731957i | 38.076 | 32.3153
wsl | 628318.5307 | Rad |  | 36 | 22.9087 | 51201.9230769231 | 1+6.72640167750949i | 6.8003 | 1.4232 | 1+4.31818379296905E-10i | 1 | 4.3182e-10 | 1-0.000233181924820329i | 1 | -0.00023318 | 0.999999790077016+0.0142296017656033i | 1.0001 | 0.014229 | 999.283694662519-7461.95623248083i | 77.5342 | -82.3725 | -1.33333333333333E-06 | 0.0001440833992254i | 0.00014408 | 1.5708 | 1+0.000465897951688968i | 1 | 0.0004659 | 1+0.466363849640657i | 1.1034 | 0.43638 | -0.00431137200691128+0.00925590841814755i | -39.8188 | 114.976 | 64.758899759937+41.4205475790594i | 37.7154 | 32.6035
Q | 0.032199 |  |  | 37 | 23.4423 | 51201.9230769231 | 1+6.88307969986097i | 6.9553 | 1.4265 | 1+4.41876721472556E-10i | 1 | 4.4188e-10 | 1-0.00023861342959518i | 1 | -0.00023861 | 0.99999978018365+0.0145610517696877i | 1.0001 | 0.01456 | 950.377433295481-7299.13461329326i | 77.3384 | -82.5816 | -1.33333333333333E-06 | 0.000147439532731342i | 0.00014744 | 1.5708 | 1+0.000476750109081279i | 1 | 0.00047675 | 1+0.477226859190361i | 1.108 | 0.44526 | -0.00431137196280699+0.00904531073030838i | -39.9824 | 115.4844 | 61.9255100195922+40.0657435197372i | 37.356 | 32.9028
|  |  |  | 38 | 23.9883 | 51201.9230769231 | 1+7.04340722217763i | 7.114 | 1.4298 | 1+4.5216935253486E-10i | 1 | 4.5217e-10 | 1-0.000244171450368824i | 1 | -0.00024417 | 0.999999769824025+0.0149002222361586i | 1.0001 | 0.014899 | 903.583376087288-7139.5559699637i | 77.1424 | -82.787 | -1.33333333333333E-06 | 0.000150873840629131i | 0.00015087 | 1.5708 | 1+0.000487855045691956i | 1 | 0.00048786 | 1+0.488342900737649i | 1.1129 | 0.45428 | -0.0043113719166241+0.00883950898594528i | -40.1446 | 116.0003 | 59.2144851601623+38.7685144785418i | 36.9978 | 33.2133
|  |  |  | 39 | 24.5471 | 51201.9230769231 | 1+7.207469252234i | 7.2765 | 1.4329 | 1+4.62701729773047E-10i | 1 | 4.627e-10 | 1-0.000249858934077445i | 1 | -0.00024986 | 0.999999758976166+0.015247292997687i | 1.0001 | 0.015246 | 858.814069817488-6983.17591203224i | 76.9463 | -82.9888 | -1.33333333333333E-06 | 0.000154388143834274i | 0.00015439 | 1.5708 | 1+0.000499218649505385i | 1 | 0.00049922 | 1+0.499717868154891i | 1.1179 | 0.46342 | -0.00431137186826464+0.00863839406624907i | -40.3054 | 116.5235 | 56.6207585413918+37.5258425430017i | 36.6409 | 33.5347
|  |  |  | 40 | 25.1189 | 51201.9230769231 | 1+7.37535277789009i | 7.4428 | 1.436 | 1+4.73479437592945E-10i | 1 | 4.7348e-10 | 1-0.00025567889630019i | 1 | -0.00025568 | 0.999999747617062+0.0156024480757845i | 1.0001 | 0.015601 | 815.985356779998-6829.94923321967i | 76.7499 | -83.1871 | -1.33333333333333E-06 | 0.000157984305676845i | 0.00015798 | 1.5708 | 1+0.000510846945654724i | 1 | 0.00051085 | 1+0.51135779260038i | 1.1232 | 0.47269 | -0.00431137181762615+0.00844185933742729i | -40.4647 | 117.054 | 54.1394544377929+36.3348842432578i | 36.2852 | 33.8669
|  |  |  | 41 | 25.704 | 51201.9230769231 | 1+7.54714681321331i | 7.6131 | 1.4391 | 1+4.84508190477891E-10i | 1 | 4.8451e-10 | 1-0.000261634422858061i | 1 | -0.00026163 | 0.999999735722621+0.0159658757783746i | 1.0001 | 0.015965 | 775.016279278001-6679.83003709348i | 76.5534 | -83.3819 | -1.33333333333333E-06 | 0.000161664232889456i | 0.00016166 | 1.5708 | 1+0.000522746099616505i | 1 | 0.00052275 | 1+0.523268845716122i | 1.1286 | 0.48209 | -0.0043113717646011+0.00824980059416493i | -40.6225 | 117.5917 | 51.7658825053492+35.1929603755343i | 35.9309 | 34.2098
|  |  |  | 42 | 26.3027 | 51201.9230769231 | 1+7.72294244567519i | 7.7874 | 1.442 | 1+4.95793836018654E-10i | 1 | 4.9579e-10 | 1-0.000267728671450073i | 1 | -0.00026773 | 0.999999723267612+0.0163377687996357i | 1.0001 | 0.016336 | 735.828984212544-6532.771854228i | 76.3567 | -83.5735 | -1.33333333333333E-06 | 0.000165429876618224i | 0.00016543 | 1.5708 | 1+0.000534922420479666i | 1 | 0.00053492 | 1+0.535457342900146i | 1.1343 | 0.49161 | -0.00431137170907706+0.00806211600437402i | -40.7787 | 118.1365 | 49.4955322536428+34.0975463842757i | 35.578 | 34.563
Error Amplifier |  |  |  | 43 | 26.9153 | 51201.9230769231 | 1+7.90283288444703i | 7.9659 | 1.4449 | 1+5.07342358013884E-10i | 1 | 5.0734e-10 | 1-0.000273964873327497i | 1 | -0.00027396 | 0.999999710225616+0.0167183243221704i | 1.0001 | 0.016717 | 698.348628077009-6388.72775127951i | 76.1599 | -83.7618 | -1.33333333333333E-06 | 0.000169283233457299i | 0.00016928 | 1.5708 | 1+0.000547382364290702i | 1 | 0.00054738 | 1+0.547929746654994i | 1.1403 | 0.50125 | -0.00431137165093626+0.00787870605520051i | -40.9333 | 118.6883 | 47.324067541472+33.0462632770875i | 35.2266 | 34.9265
Compensation Components |  |  |  | 44 | 27.5423 | 51201.9230769231 | 1+8.08691350982056i | 8.1485 | 1.4478 | 1+5.19159879642801E-10i | 1 | 5.1916e-10 | 1-0.000280346335007112i | 1 | -0.00028035 | 0.99999969656897+0.0171077441215539i | 1.0001 | 0.017106 | 662.50328263398-6247.65043238623i | 75.9629 | -83.947 | -1.33333333333333E-06 | 0.000173226346507481i | 0.00017323 | 1.5708 | 1+0.000560132537476748i | 1 | 0.00056013 | 1+0.560692670014225i | 1.1465 | 0.51102 | -0.00431137159005538+0.0076994735002615i | -41.0863 | 119.2469 | 45.2473211119885+32.0368690472638i | 34.8766 | 35.3
RFBT | 30000000 | Ω | Top feedback resistor | 45 | 28.1838 | 51201.9230769231 | 1+8.27528192377993i | 8.3355 | 1.4505 | 1+5.31252666711799E-10i | 1 | 5.3125e-10 | 1-0.000286876440024371i | 1 | -0.00028688 | 0.999999682268706+0.0175062346733184i | 1.0002 | 0.017504 | 628.223841518306-6109.49233329156i | 75.7658 | -84.1291 | -1.33333333333333E-06 | 0.000177261306459503i | 0.00017726 | 1.5708 | 1+0.000573179700348393i | 1 | 0.00057318 | 1+0.573752880048742i | 1.1529 | 0.5209 | -0.00431137152630526+0.00752432330808369i | -41.2376 | 119.8123 | 43.2612891814762+31.0672505793636i | 34.5282 | 35.6833
RFBB | 20013.3422 | Ω | Bottom feedback resistor | 46 | 28.8403 | 51201.9230769231 | 1+8.46803800175161i | 8.5269 | 1.4532 | 1+5.43627130976647E-10i | 1 | 5.4363e-10 | 1-0.000293558650727389i | 1 | -0.00029356 | 0.999999667294492+0.0179140072624291i | 1.0002 | 0.017912 | 595.44392798024-5974.2057085777i | 75.5685 | -84.3082 | -1.33333333333333E-06 | 0.00018139025270254i | 0.00018139 | 1.5708 | 1+0.000586530770684093i | 1 | 0.00058653 | 1+0.587117301454778i | 1.1596 | 0.53089 | -0.00431137145955071+0.00735316261171661i | -41.3872 | 120.3843 | 41.3621260941607+30.1354160140448i | 34.1813 | 36.0761
RCOMP | 3240 | Ω | Type II compensation Resistort | 47 | 29.5121 | 51201.9230769231 | 1+8.66528394555953i | 8.7228 | 1.4559 | 1+5.56289833542094E-10i | 1 | 5.5629e-10 | 1-0.00030039651011273i | 1 | -0.0003004 | 0.999999651614564+0.0183312780953102i | 1.0002 | 0.018329 | 564.099803954712-5841.74271238321i | 75.3712 | -84.4844 | -1.33333333333333E-06 | 0.000185615374458545i | 0.00018562 | 1.5708 | 1+0.000600192827398062i | 1 | 0.00060019 | 1+0.60079302022546i | 1.1666 | 0.541 | -0.00431137138965008+0.00718590065949311i | -41.5351 | 120.9628 | 39.546139053826+29.2394875491239i | 33.8361 | 36.4784
CCOMP | 1e-06 | F | Type II compensation Capacitor | 48 | 30.1995 | 51201.9230769231 | 1+8.86712433761399i | 8.9233 | 1.4585 | 1+5.69247488340652E-10i | 1 | 5.6925e-10 | 1-0.000307393643703952i | 1 | -0.00030739 | 0.999999635195664+0.0187582684144806i | 1.0002 | 0.018756 | 534.1302806174-5712.05547296502i | 75.1737 | -84.6578 | -1.33333333333333E-06 | 0.000189938911942997i | 0.00018994 | 1.5708 | 1+0.000614173114293609i | 1 | 0.00061417 | 1+0.614787287407903i | 1.1739 | 0.55122 | -0.00431137131645516+0.00702244876691202i | -41.6811 | 121.5475 | 37.8097829415523+28.3776946546341i | 33.4925 | 36.8896
CHF | 1e-09 | F | Type II high frequency capacitor | 49 | 30.903 | 51201.9230769231 | 1+9.07366619636251i | 9.1286 | 1.461 | 1+5.82506965692409E-10i | 1 | 5.8251e-10 | 1-0.0003145537614739i | 1 | -0.00031455 | 0.999999618002966+0.0191952046158594i | 1.0002 | 0.019193 | 505.47663056529-5585.0961614525i | 74.976 | -84.8286 | -1.33333333333333E-06 | 0.0001943631575527i | 0.00019436 | 1.5708 | 1+0.000628479043903896i | 1 | 0.00062848 | 1+0.629107522947801i | 1.1814 | 0.56155 | -0.00431137123981068+0.00686272026961598i | -41.8253 | 122.1383 | 36.1496552275389+27.5483676804609i | 33.1507 | 37.3097
|  |  |  | 50 | 31.6228 | 51201.9230769231 | 1+9.28501903303251i | 9.3387 | 1.4635 | 1+5.96075295947767E-10i | 1 | 5.9608e-10 | 1-0.000321880659811794i | 1 | -0.00032188 | 0.9999996+0.0196423183688041i | 1.0002 | 0.01964 | 478.082501738007-5460.81705512652i | 74.7783 | -84.9966 | -1.33333333333333E-06 | 0.000198890457081238i | 0.00019889 | 1.5708 | 1+0.000643118201422164i | 1 | 0.00064312 | 1+0.643761319623587i | 1.1893 | 0.57198 | -0.00431137115955404+0.00670663047744121i | -41.9677 | 122.735 | 34.5624909837616+26.7499318359608i | 32.8106 | 37.7384
Adc_ea | -1.3333e-06 | V/V |  | 51 | 32.3594 | 51201.9230769231 | 1+9.50129490969559i | 9.5538 | 1.4659 | 1+6.09959673215026E-10i | 1 | 6.0996e-10 | 1-0.000329378223536113i | 1 | -0.00032938 | 0.999999581148581+0.0200998467389448i | 1.0002 | 0.020097 | 451.893833177142-5339.17059554358i | 74.5805 | -85.1622 | -1.33333333333333E-06 | 0.000203523210962747i | 0.00020352 | 1.5708 | 1+0.000658098348723503i | 1 | 0.0006581 | 1+0.658756447072227i | 1.1975 | 0.58251 | -0.00431137107551504+0.00655409662951345i | -42.1081 | 123.3374 | 33.0451580030859+25.9809015217912i | 32.4723 | 38.1753
wz_ea | 308.642 |  | Error Amplifier Zero | 52 | 33.1131 | 51201.9230769231 | 1+9.72260849868433i | 9.7739 | 1.4683 | 1+6.24167459174797E-10i | 1 | 6.2417e-10 | 1-0.00033705042795439i | 1 | -0.00033705 | 0.999999561408722+0.0205680323138794i | 1.0002 | 0.020565 | 426.858772703294-5220.10944181087i | 74.3825 | -85.3252 | -1.33333333333333E-06 | 0.000208263875544657i | 0.00020826 | 1.5708 | 1+0.000673427428480299i | 1 | 0.00067343 | 1+0.67410085590878i | 1.206 | 0.59313 | -0.00431137098751542+0.00640503785036714i | -42.2466 | 123.9454 | 31.5946520294581+25.2398749950046i | 32.1359 | 38.6201
wp0_ea | 1.001e-06 |  | Error Amplifier pole at the origin | 53 | 33.8844 | 51201.9230769231 | 1+9.94907714339294i | 9.9992 | 1.4706 | 1+6.38706186983251E-10i | 1 | 6.3871e-10 | 1-0.000344901340970955i | 1 | -0.0003449 | 0.999999540738551+0.0210471233317968i | 1.0002 | 0.021044 | 402.927596574691-5103.58651930483i | 74.1845 | -85.4859 | -1.33333333333333E-06 | 0.000213114964390078i | 0.00021311 | 1.5708 | 1+0.000689113568373536i | 1 | 0.00068911 | 1+0.68980268194191i | 1.2148 | 0.60385 | -0.00431137089536848+0.00625937510706426i | -42.3831 | 124.5585 | 30.2080921028725+24.5255293492746i | 31.8013 | 39.0727
wp1_ea | 308950.6173 |  | Error Amplifier pole at high frequencies | 54 | 34.6737 | 51201.9230769231 | 1+10.1808209204946i | 10.2298 | 1.4729 | 1+6.53583565266322E-10i | 1 | 6.5358e-10 | 1-0.000352935125243813i | 1 | -0.00035294 | 0.999999519094226+0.0215373738130964i | 1.0002 | 0.021534 | 380.052631176995-4989.55506411172i | 73.9864 | -85.6442 | -1.33333333333333E-06 | 0.000218079049610529i | 0.00021808 | 1.5708 | 1+0.000705165085402223i | 1 | 0.00070516 | 1+0.705870250487627i | 1.224 | 0.61465 | -0.00431137079887882+0.00611703116728977i | -42.5177 | 125.1767 | 28.8827160219863+23.8366157929294i | 31.4687 | 39.5325
|  |  |  | 55 | 35.4813 | 51201.9230769231 | 1+10.4179627036074i | 10.4658 | 1.4751 | 1+6.68807482206898E-10i | 1 | 6.6881e-10 | 1-0.000361156040391724i | 1 | -0.00036116 | 0.999999496429835+0.0220390436950726i | 1.0002 | 0.022035 | 358.188176781148-4877.96866345662i | 73.7881 | -85.8003 | -1.33333333333333E-06 | 0.000223158763229702i | 0.00022316 | 1.5708 | 1+0.000721590490293155i | 1 | 0.00072159 | 1+0.722312080783449i | 1.2336 | 0.62554 | -0.00431137069784172+0.0059779305584022i | -42.6501 | 125.7997 | 27.6158759265181+23.1719552082554i | 31.138 | 39.9994
|  |  |  | 56 | 36.3078 | 51201.9230769231 | 1+10.6606282284438i | 10.7074 | 1.4773 | 1+6.84386009727256E-10i | 1 | 6.8439e-10 | 1-0.000369568445252718i | 1 | -0.00036957 | 0.999999472697305+0.0225523989697372i | 1.0003 | 0.022549 | 337.290433394453-4768.78129237321i | 73.5898 | -85.9543 | -1.33333333333333E-06 | 0.000228356798578994i | 0.00022836 | 1.5708 | 1+0.000738398492013421i | 1 | 0.0007384 | 1+0.739136890505435i | 1.2435 | 0.63651 | -0.00431137059204292+0.00584199952741712i | -42.7805 | 126.4272 | 26.4050340008856+22.530433976315i | 30.8093 | 40.4729
|  |  |  | 57 | 37.1535 | 51201.9230769231 | 1+10.9089461594769i | 10.9547 | 1.4794 | 1+7.00327407768889E-10i | 1 | 7.0033e-10 | 1-0.000378176800195199i | 1 | -0.00037818 | 0.999999447846294+0.0230777118248518i | 1.0003 | 0.023074 | 317.31742871982-4661.94734685471i | 73.3914 | -86.1061 | -1.33333333333333E-06 | 0.000233675911725552i | 0.00023368 | 1.5708 | 1+0.00075559800238801i | 1 | 0.0007556 | 1+0.756353600390399i | 1.2538 | 0.64756 | -0.00431137048125798+0.00570916600190212i | -42.9088 | 127.0589 | 25.2477582999494+21.9110000522666i | 30.4826 | 40.9527
|  |  |  | 58 | 38.0189 | 51201.9230769231 | 1+11.1630481581608i | 11.2077 | 1.4815 | 1+7.1664012867205E-10i | 1 | 7.1664e-10 | 1-0.000386985669482906i | 1 | -0.00038699 | 0.999999421824092+0.0236152607882455i | 1.0003 | 0.023611 | 298.228948228963-4557.421673714i | 73.1929 | -86.256 | -1.33333333333333E-06 | 0.000239118922933574i | 0.00023912 | 1.5708 | 1+0.000773198140824987i | 1 | 0.0007732 | 1+0.773971338965813i | 1.2645 | 0.65867 | -0.00431137036525188+0.00557935955176316i | -43.0349 | 127.6945 | 24.1417186971941+21.3126592769207i | 30.158 | 41.4385
|  |  |  | 59 | 38.9045 | 51201.9230769231 | 1+11.4230689527385i | 11.4668 | 1.4835 | 1+7.33332821657287E-10i | 1 | 7.3333e-10 | 1-0.000395999723694934i | 1 | -0.000396 | 0.999999394575501+0.0241653308754941i | 1.0003 | 0.024161 | 279.986467347143-4455.15959736915i | 72.9944 | -86.404 | -1.33333333333333E-06 | 0.000244688718159647i | 0.00024469 | 1.5708 | 1+0.000791208239150717i | 1 | 0.00079121 | 1+0.791999447389869i | 1.2756 | 0.66984 | -0.00431137024377863+0.00545251135190168i | -43.1589 | 128.3339 | 23.0846829552078+20.7344719109713i | 29.8355 | 41.9299
|  |  |  | 60 | 39.8107 | 51201.9230769231 | 1+11.6891464096771i | 11.7318 | 1.4855 | 1+7.50414337411372E-10i | 1 | 7.5041e-10 | 1-0.00040522374220214i | 1 | -0.00040522 | 0.999999366042723+0.0247282137410388i | 1.0003 | 0.024723 | 262.553085739808-4355.11694375897i | 72.7958 | -86.55 | -1.33333333333333E-06 | 0.000250388250582928i | 0.00025039 | 1.5708 | 1+0.000809637846557722i | 1 | 0.00080964 | 1+0.810447484404281i | 1.2872 | 0.68108 | -0.00431137011658048+0.00532855414572239i | -43.2807 | 128.9766 | 22.0745129178981+20.1755493790268i | 29.515 | 42.4265
|  |  |  | 61 | 40.738 | 51201.9230769231 | 1+11.9614216067664i | 12.0031 | 1.4874 | 1+7.67893732780063E-10i | 1 | 7.6789e-10 | 1-0.000414662615701233i | 1 | -0.00041466 | 0.999999336165237+0.0253042078328257i | 1.0003 | 0.025299 | 245.893463685161-4257.25006158192i | 72.597 | -86.6943 | -1.33333333333333E-06 | 0.000256220542170947i | 0.00025622 | 1.5708 | 1+0.000828496734667798i | 1 | 0.0008285 | 1+0.829325231402467i | 1.2991 | 0.69237 | -0.00431136998338772+0.00520742220947324i | -43.4003 | 129.6223 | 21.1091608235196+19.6350512112382i | 29.1967 | 42.928
|  |  |  | 62 | 41.6869 | 51201.9230769231 | 1+12.2400389079196i | 12.2808 | 1.4893 | 1+7.8578027557015E-10i | 1 | 7.8578e-10 | 1-0.00042432134880788i | 1 | -0.00042432 | 0.999999304879668+0.0258936185505464i | 1.0003 | 0.025888 | 229.973760511211-4161.51584104215i | 72.3983 | -86.8369 | -1.33333333333333E-06 | 0.000262188685281906i | 0.00026219 | 1.5708 | 1+0.000847794902713047i | 1 | 0.00084779 | 1+0.848642697615761i | 1.3116 | 0.70371 | -0.00431136984391778+0.00508905131739751i | -43.5177 | 130.2708 | 20.1866657372658+19.1121821709517i | 28.8805 | 43.4338
|  |  |  | 63 | 42.658 | 51201.9230769231 | 1+12.5251460397179i | 12.565 | 1.4911 | 1+8.04083449463374E-10i | 1 | 8.0408e-10 | 1-0.000434205062710221i | 1 | -0.00043421 | 0.999999272119657+0.026496758407565i | 1.0004 | 0.026491 | 214.761575070812-4067.8717302742i | 72.1994 | -86.9779 | -1.33333333333333E-06 | 0.000268295844304278i | 0.0002683 | 1.5708 | 1+0.000867542582837604i | 1 | 0.00086754 | 1+0.868410125420443i | 1.3244 | 0.71509 | -0.00431136969787483+0.00497337870768069i | -43.6329 | 130.9217 | 19.3051501018937+18.606189557431i | 28.5666 | 43.9438
|  |  |  | 64 | 43.6516 | 51201.9230769231 | 1+12.8168941697364i | 12.8558 | 1.4929 | 1+8.22812959044805E-10i | 1 | 8.2281e-10 | 1-0.000444318997884194i | 1 | -0.00044432 | 0.999999237815713+0.0271139471966174i | 1.0004 | 0.027107 | 200.225888224324-3976.27574961071i | 72.0005 | -87.1173 | -1.33333333333333E-06 | 0.000274545257334617i | 0.00027455 | 1.5708 | 1+0.000887750245522864i | 1 | 0.00088775 | 1+0.888637995768388i | 1.3378 | 0.7265 | -0.00431136954494906+0.00486034304917316i | -43.7458 | 131.5746 | 18.4628164046155+18.1163606732867i | 28.2548 | 44.4573
|  |  |  | 65 | 44.6684 | 51201.9230769231 | 1+13.1154379866953i | 13.1535 | 1.4947 | 1+8.4197873494834E-10i | 1 | 8.4198e-10 | 1-0.000454668516872103i | 1 | -0.00045467 | 0.999999201895074+0.027745512159369i | 1.0004 | 0.027738 | 186.337007295677-3886.68650384548i | 71.8016 | -87.2552 | -1.33333333333333E-06 | 0.000280940237894429i | 0.00028094 | 1.5708 | 1+0.000908428605139066i | 1 | 0.00090843 | 1+0.909337033744206i | 1.3516 | 0.73795 | -0.00431136938481619+0.00474988440887178i | -43.8564 | 132.2294 | 17.6579439582752+17.6420204468072i | 27.9452 | 44.9742
|  |  |  | 66 | 45.7088 | 51201.9230769231 | 1+13.4209357824781i | 13.4581 | 1.4964 | 1+8.61590939122051E-10i | 1 | 8.6159e-10 | 1-0.000465259107125907i | 1 | -0.00046526 | 0.999999164281548+0.0283917881599227i | 1.0004 | 0.028384 | 173.06651246477-3799.06319263729i | 71.6025 | -87.3917 | -1.33333333333333E-06 | 0.000287484176687058i | 0.00028748 | 1.5708 | 1+0.000929588625626187i | 1 | 0.00092959 | 1+0.930518214251814i | 1.366 | 0.74942 | -0.00431136921713646+0.00464194422014239i | -43.9647 | 132.8855 | 16.8888857946606+17.1825291999286i | 27.6378 | 45.4938
|  |  |  | 67 | 46.7735 | 51201.9230769231 | 1+13.7335495360598i | 13.7699 | 1.4981 | 1+8.81659970216188E-10i | 1 | 8.8166e-10 | 1-0.000476096383916741i | 1 | -0.0004761 | 0.99999912489535+0.0290531178623686i | 1.0004 | 0.029045 | 160.387205056528-3713.36561919047i | 71.4034 | -87.5268 | -1.33333333333333E-06 | 0.000294180543395468i | 0.00029418 | 1.5708 | 1+0.000951241526307174i | 1 | 0.00095124 | 1+0.952192767833482i | 1.3808 | 0.76091 | -0.00431136904155427+0.00453646525166724i | -44.0708 | 133.5427 | 16.1540656676512+16.7372805531008i | 27.3327 | 46.0158
|  |  |  | 68 | 47.863 | 51201.9230769231 | 1+14.0534449993906i | 14.089 | 1.4998 | 1+9.02196469096684E-10i | 1 | 9.022e-10 | 1-0.000487186093312209i | 1 | -0.00048719 | 0.999999083652939+0.0297298519124686i | 1.0004 | 0.029721 | 148.273057684843-3629.55419733984i | 71.2043 | -87.6607 | -1.33333333333333E-06 | 0.000301032888521927i | 0.00030103 | 1.5708 | 1+0.00097339878783658i | 1 | 0.0009734 | 1+0.974372186624418i | 1.3962 | 0.77242 | -0.00431136885769715+0.00443339157709999i | -44.1745 | 134.2006 | 15.4519751637764+16.3056994587858i | 27.0298 | 46.5399
|  |  |  | 69 | 48.9779 | 51201.9230769231 | 1+14.3807917852795i | 14.4155 | 1.5014 | 1+9.23211324487078E-10i | 1 | 9.2321e-10 | 1-0.000498534115223021i | 1 | -0.00049853 | 0.999999040466832+0.0304223491235737i | 1.0005 | 0.030413 | 136.699166207941-3547.58995716063i | 71.0051 | -87.7933 | -1.33333333333333E-06 | 0.000308044845270521i | 0.00030804 | 1.5708 | 1+0.000996072158287754i | 1 | 0.00099607 | 1+0.997068230446043i | 1.4121 | 0.78393 | -0.00431136866517514+0.00433266854541292i | -44.2759 | 134.8588 | 14.7811709176681+15.8872403558057i | 26.7292 | 47.0655
|  |  |  | 70 | 50.1187 | 51201.9230769231 | 1+14.7157634573251i | 14.7497 | 1.5029 | 1+9.44715678741859E-10i | 1 | 9.4472e-10 | 1-0.000510146466520603i | 1 | -0.00051015 | 0.999998995245427+0.0311309766668715i | 1.0005 | 0.031121 | 125.64170345041-3467.4345492162i | 70.8059 | -87.9248 | -1.33333333333333E-06 | 0.000315220131473533i | 0.00031522 | 1.5708 | 1+0.00101927365938182i | 1 | 0.0010193 | 1+1.02029293304121i | 1.4286 | 0.79544 | -0.00431136846357986+0.0042342427519202i | -44.3751 | 135.5171 | 14.1402719298098+15.4813854371918i | 26.4308 | 47.5923
|  |  |  | 71 | 51.2861 | 51201.9230769231 | 1+15.058537621942i | 15.0917 | 1.5045 | 1+9.667209337543E-10i | 1 | 9.6672e-10 | 1-0.000522029304227321i | 1 | -0.00052203 | 0.999998947892803+0.0318561102660653i | 1.0005 | 0.031845 | 115.077874645997-3389.05024754886i | 70.6066 | -88.0552 | -1.33333333333333E-06 | 0.000322562551562685i | 0.00032256 | 1.5708 | 1+0.00104301559286178i | 1 | 0.001043 | 1+1.04405860845464i | 1.4457 | 0.80695 | -0.00431136825248367+0.00413806200996199i | -44.4719 | 136.175 | 13.5279569839222+15.0876430246138i | 26.1346 | 48.1198
|  |  |  | 72 | 52.4807 | 51201.9230769231 | 1+15.4092960225293i | 15.4417 | 1.506 | 1+9.89238757001884E-10i | 1 | 9.8924e-10 | 1-0.000534188928781017i | 1 | -0.00053419 | 0.999998898308519+0.0325981343965876i | 1.0005 | 0.032587 | 104.985874554785-3312.39995151432i | 70.4072 | -88.1846 | -1.33333333333333E-06 | 0.000330075998586295i | 0.00033008 | 1.5708 | 1+0.00106731054701502i | 1 | 0.0010673 | 1+1.06837785756203i | 1.4634 | 0.81844 | -0.00431136803143888+0.00404407532323444i | -44.5665 | 136.8323 | 12.9429621612939+14.7055460428737i | 25.8407 | 48.6477
|  |  |  | 73 | 53.7032 | 51201.9230769231 | 1+15.7682246358339i | 15.7999 | 1.5075 | 1+1.01228108773255E-09i | 1 | 1.0123e-09 | 1-0.000546631787375576i | 1 | -0.00054663 | 0.999998846387399+0.0333574424894543i | 1.0006 | 0.033345 | 95.3448462075827-3237.44718655117i | 70.2078 | -88.3131 | -1.33333333333333E-06 | 0.000337764456273428i | 0.00033776 | 1.5708 | 1+0.0010921714033478i | 1 | 0.0010922 | 1+1.09326357475115i | 1.4816 | 0.82992 | -0.00431136779997659+0.00395223285875068i | -44.6587 | 137.4885 | 12.3840784493244+14.3346505883157i | 25.5491 | 49.1754
|  |  |  | 74 | 54.9541 | 51201.9230769231 | 1+16.1355137705576i | 16.1665 | 1.5089 | 1+1.03586014329506E-09i | 1 | 1.0359e-09 | 1-0.000559364477379331i | 1 | -0.00055936 | 0.999998792019312+0.0341344371398669i | 1.0006 | 0.034121 | 86.1348412304287-3164.15610397407i | 70.0084 | -88.4407 | -1.33333333333333E-06 | 0.000345632001146118i | 0.00034563 | 1.5708 | 1+0.00111761134341525i | 1 | 0.0011176 | 1+1.11872895475866i | 1.5005 | 0.84138 | -0.00431136755760586+0.0038624859204188i | -44.7487 | 138.1433 | 11.8501494415466+13.9745345853844i | 25.2597 | 49.7027
|  |  |  | 75 | 56.2341 | 51201.9230769231 | 1+16.5113581682612i | 16.5416 | 1.5103 | 1+1.05998842561677E-09i | 1 | 1.06e-09 | 1-0.000572393749833056i | 1 | -0.00057239 | 0.999998735088936+0.0349295303206737i | 1.0006 | 0.034915 | 77.3367817018434-3092.49147987076i | 69.8089 | -88.5675 | -1.33333333333333E-06 | 0.000353682804680796i | 0.00035368 | 1.5708 | 1+0.0011436438558103i | 1 | 0.0011436 | 1+1.14478749966611i | 1.52 | 0.8528 | -0.00431136730381256+0.00377478692322242i | -44.8364 | 138.7965 | 11.3400691263815+13.6247965258859i | 24.9725 | 50.229
|  |  |  | 76 | 57.544 | 51201.9230769231 | 1+16.8959571066193i | 16.9255 | 1.5117 | 1+1.08467872783235E-09i | 1 | 1.0847e-09 | 1-0.000585726513029469i | 1 | -0.00058573 | 0.999998675475514+0.0357431436008035i | 1.0006 | 0.035728 | 68.9324234957246-3022.41871317998i | 69.6094 | -88.6935 | -1.33333333333333E-06 | 0.000361921135520061i | 0.00036192 | 1.5708 | 1+0.00117028274331562i | 1 | 0.0011703 | 1+1.17145302605894i | 1.5402 | 0.86419 | -0.0043113670380584+0.00368908936799059i | -44.9218 | 139.4475 | 10.8527797618951+13.285054285843i | 24.6875 | 50.754
|  |  |  | 77 | 58.8844 | 51201.9230769231 | 1+17.2895145050798i | 17.3184 | 1.513 | 1+1.10994414106685E-09i | 1 | 1.1099e-09 | 1-0.000599369836176098i | 1 | -0.00059937 | 0.999998613052598+0.0365757083687869i | 1.0007 | 0.036559 | 60.9043210630485-2953.90382302104i | 69.4098 | -88.8188 | -1.33333333333333E-06 | 0.000370351361735972i | 0.00037035 | 1.5708 | 1+0.00119754213022197i | 1 | 0.0011975 | 1+1.1987396723522i | 1.5611 | 0.87554 | -0.00431136675977966+0.0036053478167432i | -45.005 | 140.0962 | 10.3872698338401+12.9549440151339i | 24.4048 | 51.2774
|  |  |  | 78 | 60.256 | 51201.9230769231 | 1+17.6922390329846i | 17.7205 | 1.5143 | 1+1.13579806137679E-09i | 1 | 1.1358e-09 | 1-0.000613330953143464i | 1 | -0.00061333 | 0.999998547687781+0.0374276660614842i | 1.0007 | 0.03741 | 53.2357936059603-2886.91344534157i | 69.2102 | -88.9436 | -1.33333333333333E-06 | 0.000378977953146054i | 0.00037898 | 1.5708 | 1+0.00122543646981711i | 1 | 0.0012254 | 1+1.22666190628693i | 1.5826 | 0.88684 | -0.00431136646838608+0.00352351786859927i | -45.086 | 140.7422 | 9.94257209428985+12.6341190953982i | 24.1242 | 51.7986
|  |  |  | 79 | 61.6595 | 51201.9230769231 | 1+18.1043442202091i | 18.1319 | 1.5156 | 1+1.16225419685293E-09i | 1 | 1.1623e-09 | 1-0.000627617266300583i | 1 | -0.00062762 | 0.999998479242415+0.038299468398141i | 1.0007 | 0.038281 | 45.9108925984039-2821.41482894549i | 69.0105 | -89.0677 | -1.33333333333333E-06 | 0.000387805483683261i | 0.00038781 | 1.5708 | 1+0.00125398055204912i | 1 | 0.001254 | 1+1.25523453260117i | 1.6049 | 0.89809 | -0.0043113661632596+0.00344355613623486i | -45.1647 | 141.3851 | 9.51776167820547+12.3222491619617i | 23.8458 | 52.3173
|  |  |  | 80 | 63.0957 | 51201.9230769231 | 1+18.5260485703786i | 18.553 | 1.5169 | 1+1.1893265748885E-09i | 1 | 1.1893e-09 | 1-0.00064223635043979i | 1 | -0.00064224 | 0.999998407571318+0.0391915776198958i | 1.0008 | 0.039172 | 38.9143706080947-2757.375830959i | 68.8108 | -89.1914 | -1.33333333333333E-06 | 0.00039683863382113i | 0.00039684 | 1.5708 | 1+0.00128318951136821i | 1 | 0.0012832 | 1+1.28447270087958i | 1.6278 | 0.90928 | -0.00431136584375295+0.00336542022287866i | -45.2413 | 142.0247 | 9.11195429531538+12.0190191857916i | 23.5695 | 52.8332
|  |  |  | 81 | 64.5654 | 51201.9230769231 | 1+18.9575756767213i | 18.9839 | 1.5181 | 1+1.21702954961667E-09i | 1 | 1.217e-09 | 1-0.000657195956793003i | 1 | -0.0006572 | 0.999998332522466+0.0401044667348666i | 1.0008 | 0.040083 | 32.2316513753897-2694.76491178869i | 68.611 | -89.3147 | -1.33333333333333E-06 | 0.00040608219305543i | 0.00040608 | 1.5708 | 1+0.00131307883475125i | 1 | 0.0013131 | 1+1.31439191358601i | 1.6516 | 0.92041 | -0.00431136550918852+0.00328906869983259i | -45.3157 | 142.6606 | 8.72430449472727+11.7241286117399i | 23.2954 | 53.3459
|  |  |  | 82 | 66.0693 | 51201.9230769231 | 1+19.399154340621i | 19.4249 | 1.5193 | 1+1.24537780952135E-09i | 1 | 1.2454e-09 | 1-0.000672504017141526i | 1 | -0.0006725 | 0.999998253936671+0.0410386197689457i | 1.0008 | 0.041016 | 25.8488011053882-2633.55112962139i | 68.4113 | -89.4376 | -1.33333333333333E-06 | 0.000415541062443622i | 0.00041554 | 1.5708 | 1+0.00134366436991314i | 1 | 0.0013437 | 1+1.34500803428305i | 1.676 | 0.93147 | -0.00431136515885658+0.00321446108450571i | -45.3879 | 143.2926 | 8.35400399974003+11.4372905495514i | 23.0233 | 53.8549
|  |  |  | 83 | 67.6083 | 51201.9230769231 | 1+19.8510186929302i | 19.8762 | 1.5205 | 1+1.27438638522515E-09i | 1 | 1.2744e-09 | 1-0.00068816864802158i | 1 | -0.00068817 | 0.999998171647242+0.0419945320224365i | 1.0009 | 0.04197 | 19.7525009305393-2573.70413451316i | 68.2114 | -89.5603 | -1.33333333333333E-06 | 0.000425220257203458i | 0.00042522 | 1.5708 | 1+0.00137496233370945i | 1 | 0.001375 | 1+1.37633729604316i | 1.7013 | 0.94246 | -0.00431136479201408+0.00314155781894989i | -45.4581 | 143.9203 | 8.00028011037733+11.1582310143433i | 22.7534 | 54.3601
|  |  |  | 84 | 69.1831 | 51201.9230769231 | 1+20.3134083181097i | 20.338 | 1.5216 | 1+1.3040706574589E-09i | 1 | 1.3041e-09 | 1-0.000704198155027803i | 1 | -0.0007042 | 0.999998085479631+0.042972710332669i | 1.0009 | 0.042946 | 13.9300205019015-2515.1941621104i | 68.0116 | -89.6827 | -1.33333333333333E-06 | 0.000435124909372118i | 0.00043512 | 1.5708 | 1+0.00140698932073487i | 1 | 0.001407 | 1+1.40839631005561i | 1.7273 | 0.95337 | -0.0043113644078829+0.00307032024888554i | -45.5261 | 144.5436 | 7.66239417121328+10.886688213452i | 22.4854 | 54.8609
|  |  |  | 85 | 70.7946 | 51201.9230769231 | 1+20.7865683812593i | 20.8106 | 1.5227 | 1+1.33444636521665E-09i | 1 | 1.3344e-09 | 1-0.000720601037216988i | 1 | -0.0007206 | 0.999997995251065+0.043973673342731i | 1.001 | 0.043945 | 8.36919266821574-2457.99202704348i | 67.8117 | -89.8049 | -1.33333333333333E-06 | 0.000445260270527287i | 0.00044526 | 1.5708 | 1+0.00143976231212185i | 1 | 0.0014398 | 1+1.44120207443398i | 1.7542 | 0.9642 | -0.00431136400564823+0.0030007106032067i | -45.5921 | 145.1621 | 7.33964010212082+10.6224118767454i | 22.2195 | 55.3572
|  |  |  | 86 | 72.4436 | 51201.9230769231 | 1+21.2707497581073i | 21.2942 | 1.5238 | 1+1.36552961410071E-09i | 1 | 1.3655e-09 | 1-0.000737385991614385i | 1 | -0.00073739 | 0.999997900770159+0.0449979517764595i | 1.001 | 0.044968 | 3.05838920294006-2402.06911603063i | 67.6117 | -89.927 | -1.33333333333333E-06 | 0.000455631714571605i | 0.00045563 | 1.5708 | 1+0.00147329868454422i | 1 | 0.0014733 | 1+1.47477198322877i | 1.7818 | 0.97494 | -0.0043113635844569+0.00293269197395418i | -45.6561 | 145.7755 | 7.03134298962959+10.3651626276717i | 21.9556 | 55.8485
|  |  |  | 87 | 74.131 | 51201.9230769231 | 1+21.7662091680287i | 21.7892 | 1.5249 | 1+1.39733688486111E-09i | 1 | 1.3973e-09 | 1-0.000754561917824996i | 1 | -0.00075456 | 0.999997801836505+0.0460460887198384i | 1.0011 | 0.046014 | -2.01350245958498-2347.39738072648i | 67.4117 | -90.0491 | -1.33333333333333E-06 | 0.000466244740581989i | 0.00046624 | 1.5708 | 1+0.00150761621943056i | 1 | 0.0015076 | 1+1.50912383564999i | 1.8104 | 0.98559 | -0.00431136314341552+0.0028662282967465i | -45.7181 | 146.3837 | 6.73685773664029+10.114711392489i | 21.6936 | 56.3346
|  |  |  | 88 | 75.8578 | 51201.9230769231 | 1+22.2732093101609i | 22.2956 | 1.5259 | 1+1.42988504213379E-09i | 1 | 1.4299e-09 | 1-0.000772137922752245i | 1 | -0.00077214 | 0.999997698240251+0.0471186399089485i | 1.0011 | 0.047084 | -6.85710151658308-2293.9493303479i | 67.2117 | -90.1713 | -1.33333333333333E-06 | 0.000477104975725307i | 0.0004771 | 1.5708 | 1+0.0015427331123921i | 1 | 0.0015427 | 1+1.54427584550449i | 1.8398 | 0.99614 | -0.00431136268158863+0.00280128433165809i | -45.7782 | 146.9864 | 6.4555677683036+9.87083884527817i | 21.4335 | 56.8152
|  |  |  | 89 | 77.6247 | 51201.9230769231 | 1+22.7920190026901i | 22.8139 | 1.5269 | 1+1.46319134338258E-09i | 1 | 1.4632e-09 | 1-0.000790123325426591i | 1 | -0.00079012 | 0.999997589761656+0.0482161740246273i | 1.0012 | 0.048179 | -11.4825551546299-2241.69802410671i | 67.0117 | -90.2935 | -1.33333333333333E-06 | 0.000488218178241986i | 0.00048822 | 1.5708 | 1+0.00157866798287031i | 1 | 0.0015787 | 1+1.58024665085318i | 1.8701 | 1.0066 | -0.00431136219799659+0.00273782564453453i | -45.8363 | 147.5834 | 6.18688379193182+9.63333488649019i | 21.1753 | 57.2899
|  |  |  | 90 | 79.4328 | 51201.9230769231 | 1+23.3229133253826i | 23.3443 | 1.5279 | 1+1.49727344804925E-09i | 1 | 1.4973e-09 | 1-0.000808527661946596i | 1 | -0.00080853 | 0.999997476170622+0.0493392729939905i | 1.0012 | 0.049299 | -15.8995590084075-2190.61706347698i | 66.8116 | -90.4158 | -1.33333333333333E-06 | 0.000499590240499101i | 0.00049959 | 1.5708 | 1+0.00161543988400918i | 1 | 0.0016154 | 1+1.61705532389319i | 1.9013 | 1.017 | -0.00431136169161368+0.00267581858873513i | -45.8926 | 148.1745 | 5.93024260887447+9.40199815292252i | 20.919 | 57.7586
|  |  |  | 91 | 81.2831 | 51201.9230769231 | 1+23.8661737654354i | 23.8871 | 1.5289 | 1+1.53214942691684E-09i | 1 | 1.5321e-09 | 1-0.000827360690535094i | 1 | -0.00082736 | 0.999997357226208+0.0504885322989775i | 1.0013 | 0.050446 | -20.1173767549926-2140.6805843227i | 66.6114 | -90.5384 | -1.33333333333333E-06 | 0.000511227192114586i | 0.00051123 | 1.5708 | 1+0.00165306831275743i | 1 | 0.0016531 | 1+1.65472138107019i | 1.9334 | 1.0272 | -0.00431136116136582+0.00261523028729301i | -45.947 | 148.7594 | 5.68510597635086+9.17663555714824i | 20.6644 | 58.221
|  |  |  | 92 | 83.1764 | 51201.9230769231 | 1+24.4220883667248i | 24.4426 | 1.5299 | 1+1.56783777169098E-09i | 1 | 1.5678e-09 | 1-0.000846632396713127i | 1 | -0.00084663 | 0.999997232676116+0.0516645612920842i | 1.0013 | 0.051619 | -24.1448588771826-2091.86324890911i | 66.4112 | -90.6613 | -1.33333333333333E-06 | 0.000523135203154223i | 0.00052314 | 1.5708 | 1+0.00169157322020605i | 1 | 0.0016916 | 1+1.69326479342626i | 1.9665 | 1.0373 | -0.00431136060612828+0.00255602861548322i | -45.9996 | 149.338 | 5.450959517293+8.95706185454737i | 20.4116 | 58.6767
|  |  |  | 93 | 85.1138 | 51201.9230769231 | 1+24.9909518825309i | 25.011 | 1.5308 | 1+1.60435740480445E-09i | 1 | 1.6044e-09 | 1-0.000866352998594404i | 1 | -0.00086635 | 0.99999710225616+0.0528679835194493i | 1.0014 | 0.052819 | -27.9904606282866-2044.1402378198i | 66.211 | -90.7845 | -1.33333333333333E-06 | 0.000535320587403085i | 0.00053532 | 1.5708 | 1+0.00173097502216664i | 1 | 0.001731 | 1+1.73270599718881i | 2.0006 | 1.0474 | -0.00431136002472335+0.00249818218378985i | -46.0505 | 149.9102 | 5.22731167631576+8.74309923620711i | 20.1606 | 59.1257
|  |  |  | 94 | 87.0964 | 51201.9230769231 | 1+25.5730659318193i | 25.5926 | 1.5317 | 1+1.64172768945013E-09i | 1 | 1.6417e-09 | 1-0.00088653295230307i | 1 | -0.00088653 | 0.9999969656897+0.0540994370514668i | 1.0015 | 0.054047 | -31.6622592297721-1997.48724179969i | 66.0108 | -90.9081 | -1.33333333333333E-06 | 0.000547789805713193i | 0.00054779 | 1.5708 | 1+0.00177129460999614i | 1 | 0.0017713 | 1+1.77306590460614i | 2.0356 | 1.0573 | -0.00431135941591782+0.00244166032126279i | -46.0996 | 150.4757 | 5.01369271999046+8.53457694606594i | 19.9112 | 59.5676
|  |  |  | 95 | 89.1251 | 51201.9230769231 | 1+26.1687391591644i | 26.1878 | 1.5326 | 1+1.67996843984759E-09i | 1 | 1.68e-09 | 1-0.000907182957517699i | 1 | -0.00090718 | 0.999996822687061+0.0553595748210997i | 1.0015 | 0.055303 | -35.1679703321059-1951.88045354202i | 65.8105 | -91.0322 | -1.33333333333333E-06 | 0.000560549469429147i | 0.00056055 | 1.5708 | 1+0.00181255336167372i | 1 | 0.0018126 | 1+1.8143659150354i | 2.0717 | 1.0671 | -0.00431135877842034+0.00238643305925559i | -46.147 | 151.0345 | 4.80965377965802+8.331330920778i | 19.6635 | 60.0023
|  |  |  | 96 | 91.2011 | 51201.9230769231 | 1+26.7782873983959i | 26.797 | 1.5335 | 1+1.71909993174887E-09i | 1 | 1.7191e-09 | 1-0.00092831396314439i | 1 | -0.00092831 | 0.999996672944916+0.0566490649700734i | 1.0016 | 0.056589 | -38.5149637681039-1907.2965594371i | 65.6101 | -91.1568 | -1.33333333333333E-06 | 0.00057360634389354i | 0.00057361 | 1.5708 | 1+0.00185477315313564i | 1 | 0.0018548 | 1+1.85662792628878i | 2.1088 | 1.0767 | -0.00431135811087875+0.00233247111553565i | -46.1928 | 151.5863 | 4.61476593507938+8.13320345087527i | 19.4174 | 60.4295
|  |  |  | 97 | 93.3254 | 51201.9230769231 | 1+27.4020338400586i | 27.4203 | 1.5343 | 1+1.75914291318895E-09i | 1 | 1.7591e-09 | 1-0.000949937173122031i | 1 | -0.00094994 | 0.99999651614564+0.0579685912031334i | 1.0017 | 0.057904 | -41.7102786270978-1863.71273129783i | 65.4098 | -91.2821 | -1.33333333333333E-06 | 0.000586967352034045i | 0.00058697 | 1.5708 | 1+0.00189797636987418i | 1 | 0.001898 | 1+1.89987434624406i | 2.147 | 1.0863 | -0.0043113574118771+0.00227974587875833i | -46.237 | 152.1312 | 4.42861933727606+7.94004286188863i | 19.1728 | 60.8491
|  |  |  | 98 | 95.4993 | 51201.9230769231 | 1+28.040309202772i | 28.0581 | 1.5351 | 1+1.8001186154866E-09i | 1 | 1.8001e-09 | 1-0.000972064052362763i | 1 | -0.00097206 | 0.999996351956643+0.0593188531505541i | 1.0018 | 0.05925 | -44.7606376772319-1821.1066180769i | 65.2093 | -91.408 | -1.33333333333333E-06 | 0.000600639578034028i | 0.00060064 | 1.5708 | 1+0.00194218591880672i | 1 | 0.0019422 | 1+1.94412810472553i | 2.1862 | 1.0957 | -0.00431135667993279+0.00222822939329685i | -46.2796 | 152.6688 | 4.25082236897415+7.75170321418054i | 18.9298 | 61.2608
|  |  |  | 99 | 97.7237 | 51201.9230769231 | 1+28.6934519085821i | 28.7109 | 1.536 | 1+1.84204876450157E-09i | 1 | 1.842e-09 | 1-0.000994706332830847i | 1 | -0.00099471 | 0.999996180029656+0.0607005667390931i | 1.0018 | 0.060626 | -47.6724611622355-1779.45633758842i | 65.0089 | -91.5346 | -1.33333333333333E-06 | 0.00061463027108869i | 0.00061463 | 1.5708 | 1+0.00198742524042127i | 1 | 0.0019874 | 1+1.98941266566169i | 2.2266 | 1.105 | -0.00431135591349323+0.00217789434441977i | -46.3207 | 153.1992 | 4.08100084111832+7.56804402031504i | 18.6882 | 61.6646
|  |  |  | 100 | 100 | 51201.9230769231 | 1+29.3618082623969i | 29.3788 | 1.5368 | 1+1.88495559215388E-09i | 1 | 1.885e-09 | 1-0.00101787601976309i | 1 | -0.0010179 | 0.999996+0.0621144645715842i | 1.0019 | 0.062035 | -50.4518799980584-1738.74046824651i | 64.8084 | -91.662 | -1.33333333333333E-06 | 0.000628946849248677i | 0.00062895 | 1.5708 | 1+0.00203371832120498i | 1 | 0.0020337 | 1+2.03575203952619i | 2.2681 | 1.1142 | -0.00431135511093282+0.00212871404380833i | -46.3603 | 153.7223 | 3.91879722398002+7.38892997887192i | 18.4481 | 62.0603
|  |  |  | 1 | 102.3293 | 51201.9230769231 | 1+30.0457326356019i | 30.0624 | 1.5375 | 1+1.92886184821148E-09i | 1 | 1.9289e-09 | 1-0.0010415853980342i | 1 | -0.0010416 | 0.999995811485808+0.0635612963153733i | 1.002 | 0.063476 | -53.1047483938392-1698.93804083155i | 64.6078 | -91.7903 | -1.33333333333333E-06 | 0.000643596903353231i | 0.0006436 | 1.5708 | 1+0.00208108970636203i | 1 | 0.0020811 | 1+2.0831707960684i | 2.3108 | 1.1232 | -0.00431135427054919+0.00208066241540589i | -46.3984 | 154.238 | 3.76386991143574+7.21423072367493i | 18.2094 | 62.4477
|  |  |  | 2 | 104.7129 | 51201.9230769231 | 1+30.7455876539526i | 30.7618 | 1.5383 | 1+1.97379081235251E-09i | 1 | 1.9738e-09 | 1-0.00106584703867036i | 1 | -0.0010658 | 0.999995614087215+0.0650418290998021i | 1.0021 | 0.064951 | -55.6366559207631-1660.02853029428i | 64.4072 | -91.9196 | -1.33333333333333E-06 | 0.000658588201054955i | 0.00065859 | 1.5708 | 1+0.00212956451282788i | 1 | 0.0021296 | 1+2.13169407734071i | 2.3546 | 1.1322 | -0.00431135339055986+0.00203371398159204i | -46.4352 | 154.7462 | 3.61589251704456+7.04382058747526i | 17.972 | 62.8266
|  |  |  | 3 | 107.1519 | 51201.9230769231 | 1+31.4617443898434i | 31.4776 | 1.539 | 1+2.01976630650847E-09i | 1 | 2.0198e-09 | 1-0.00109067380551457i | 1 | -0.0010907 | 0.999995407385514+0.0665568479229499i | 1.0022 | 0.066459 | -58.0529390514855-1621.99184760705i | 64.2065 | -92.0498 | -1.33333333333333E-06 | 0.000673928690938324i | 0.00067393 | 1.5708 | 1+0.00217916844258655i | 1 | 0.0021792 | 1+2.18134761102914i | 2.3996 | 1.141 | -0.00431135246909831+0.00198784384967391i | -46.4706 | 155.2469 | 3.47455320060493+6.87757837918899i | 17.7359 | 63.1971
|  |  |  | 4 | 109.6478 | 51201.9230769231 | 1+32.1945825590551i | 32.2101 | 1.5397 | 1+2.06681270749489E-09i | 1 | 2.0668e-09 | 1-0.00111607886204724i | 1 | -0.0011161 | 0.999995190942262+0.0681071560678505i | 1.0023 | 0.068002 | -60.3586921919437-1584.80833167039i | 64.0058 | -92.1811 | -1.33333333333333E-06 | 0.000689626506734129i | 0.00068963 | 1.5708 | 1+0.00222992779629818i | 1 | 0.0022299 | 1+2.23215772409448i | 2.4459 | 1.1496 | -0.00431135150421002+0.00194302769868781i | -46.5047 | 155.74 | 3.33955402392067+6.71538717384619i | 17.5012 | 63.5589
|  |  |  | 5 | 112.2018 | 51201.9230769231 | 1+32.9444907220852i | 32.9597 | 1.5405 | 1+2.11495495993634E-09i | 1 | 2.115e-09 | 1-0.00114207567836562i | 1 | -0.0011421 | 0.999994964298353+0.069693575528403i | 1.0024 | 0.069581 | -62.5587782265417-1548.45874128259i | 63.8051 | -92.3135 | -1.33333333333333E-06 | 0.00070568997163209i | 0.00070569 | 1.5708 | 1+0.00228186948724399i | 1 | 0.0022819 | 1+2.28415135673124i | 2.4935 | 1.1581 | -0.00431135049384842+0.00189924176650369i | -46.5375 | 156.2255 | 3.21061033455318+6.55713411446331i | 17.2676 | 63.912
|  |  |  | 6 | 114.8154 | 51201.9230769231 | 1+33.7118664901681i | 33.7267 | 1.5411 | 1+2.16421858949228E-09i | 1 | 2.1642e-09 | 1-0.00116867803832583i | 1 | -0.0011687 | 0.999994726973046+0.0713169474452043i | 1.0025 | 0.071197 | -64.6578385968805-1512.92424717907i | 63.6043 | -92.4472 | -1.33333333333333E-06 | 0.000722127602693923i | 0.00072213 | 1.5708 | 1+0.00233502105559606i | 1 | 0.002335 | 1+2.33735607665166i | 2.5423 | 1.1665 | -0.00431134943587046+0.00185646283722624i | -46.569 | 156.7033 | 3.08745017638569+6.40271022509974i | 17.0352 | 64.2562
|  |  |  | 7 | 117.4898 | 51201.9230769231 | 1+34.4971167360934i | 34.5116 | 1.5418 | 1+2.21462971639118E-09i | 1 | 2.2146e-09 | 1-0.00119590004685124i | 1 | -0.0011959 | 0.999994478462942+0.0729781325515323i | 1.0027 | 0.072849 | -66.6603029334335-1478.18642414788i | 63.4034 | -92.5821 | -1.33333333333333E-06 | 0.000738948115369191i | 0.00073895 | 1.5708 | 1+0.00238941068301945i | 1 | 0.0023894 | 1+2.39180009370248i | 2.5924 | 1.1748 | -0.00431134832803208+0.00181466822888537i | -46.5994 | 157.1735 | 2.969813725869+6.25201023440851i | 16.804 | 64.5915
|  |  |  | 8 | 120.2264 | 51201.9230769231 | 1+35.3006578099356i | 35.3148 | 1.5425 | 1+2.26621506927982E-09i | 1 | 2.2662e-09 | 1-0.0012237561374111i | 1 | -0.0012238 | 0.999994218240917+0.0746780116297191i | 1.0028 | 0.07454 | -68.5703982588008-1444.22724322679i | 63.2025 | -92.7183 | -1.33333333333333E-06 | 0.000756160428116364i | 0.00075616 | 1.5708 | 1+0.00244506720761458i | 1 | 0.0024451 | 1+2.4475122748222i | 2.6439 | 1.1829 | -0.0043113471679835+0.00177383578140985i | -46.6286 | 157.6361 | 2.85745275286317+6.10493240903345i | 16.5739 | 64.9178
|  |  |  | 9 | 123.0269 | 51201.9230769231 | 1+36.1229157598079i | 36.1368 | 1.5431 | 1+2.31900199939508E-09i | 1 | 2.319e-09 | 1-0.00125226107967334i | 1 | -0.0012523 | 0.999993945755006+0.0764174859781522i | 1.0029 | 0.07627 | -70.3921577804294-1411.02906398698i | 63.0015 | -92.856 | -1.33333333333333E-06 | 0.00077377366713149i | 0.00077377 | 1.5708 | 1+0.00250202013920747i | 1 | 0.002502 | 1+2.50452215934668i | 2.6968 | 1.1909 | -0.00431134595326416+0.00173394384487772i | -46.6566 | 158.0909 | 2.75013010503198+5.96137839624734i | 16.3449 | 65.235
|  |  |  | 10 | 125.8925 | 51201.9230769231 | 1+36.9643265577594i | 36.9779 | 1.5437 | 1+2.37301849506604E-09i | 1 | 2.373e-09 | 1-0.00128142998733566i | 1 | -0.0012814 | 0.99999366042723+0.0781974778891558i | 1.003 | 0.078039 | -72.1294292899999-1378.57462690787i | 62.8005 | -92.9951 | -1.33333333333333E-06 | 0.000791797171187035i | 0.0007918 | 1.5708 | 1+0.00256029967499632i | 1 | 0.0025603 | 1+2.56285997467132i | 2.751 | 1.1988 | -0.00431134468129762+0.00169497126803705i | -46.6836 | 158.5381 | 2.64761921478821+5.82125307526464i | 16.1169 | 65.543
|  |  |  | 11 | 128.825 | 51201.9230769231 | 1+37.8253363309326i | 37.8386 | 1.5444 | 1+2.4282931965537E-09i | 1 | 2.4283e-09 | 1-0.001311278326139i | 1 | -0.0013113 | 0.99999336165237+0.0800189311380024i | 1.0032 | 0.079849 | -73.7858831859742-1346.84704584715i | 62.5994 | -93.1358 | -1.33333333333333E-06 | 0.000810240496583417i | 0.00081024 | 1.5708 | 1+0.00261993671556243i | 1 | 0.0026199 | 1+2.62255665227799i | 2.8067 | 1.2065 | -0.00431134334938594+0.00165689738709125i | -46.7095 | 158.9777 | 2.54970362782813+5.68446441669815i | 15.8899 | 65.8419
|  |  |  | 12 | 131.8257 | 51201.9230769231 | 1+38.706401598106i | 38.7193 | 1.545 | 1+2.48485541123644E-09i | 1 | 2.4849e-09 | 1-0.00134182192206767i | 1 | -0.0013418 | 0.999993048796685+0.0818828114833142i | 1.0033 | 0.081701 | -75.3650201351416-1315.82980060945i | 62.3982 | -93.2781 | -1.33333333333333E-06 | 0.00082911342221589i | 0.00082911 | 1.5708 | 1+0.00268096288125409i | 1 | 0.002681 | 1+2.68364384413535i | 2.8639 | 1.2141 | -0.0043113419547041+0.00161970201474273i | -46.7344 | 159.4096 | 2.45617655233141+5.55092334966344i | 15.6639 | 66.1315
|  |  |  | 13 | 134.8963 | 51201.9230769231 | 1+39.6079895117464i | 39.6206 | 1.5456 | 1+2.54273512914915E-09i | 1 | 2.5427e-09 | 1-0.00137307696974054i | 1 | -0.0013731 | 0.999992721196566+0.0837901071791214i | 1.0035 | 0.083595 | -76.8701783883654-1285.5067296169i | 62.197 | -93.4221 | -1.33333333333333E-06 | 0.000848425954759433i | 0.00084843 | 1.5708 | 1+0.00274341052895213i | 1 | 0.0027434 | 1+2.74615393948108i | 2.9226 | 1.2216 | -0.00431134049429387+0.00158336542948918i | -46.7583 | 159.8339 | 2.36684042794045+5.42054363606582i | 15.4387 | 66.4119
|  |  |  | 14 | 138.0384 | 51201.9230769231 | 1+40.5305781056997i | 40.5429 | 1.5461 | 1+2.60196303888443E-09i | 1 | 2.602e-09 | 1-0.00140506004099759i | 1 | -0.0014051 | 0.999992378157128+0.0857418294988483i | 1.0037 | 0.085533 | -78.3045407651127-1255.86202268424i | 61.9957 | -93.5678 | -1.33333333333333E-06 | 0.000868188333974437i | 0.00086819 | 1.5708 | 1+0.00280731276922595i | 1 | 0.0028073 | 1+2.81012008199518i | 2.9827 | 1.2289 | -0.0043113389650577+0.00154786836516693i | -46.7812 | 160.2507 | 2.28150651366907+5.2932417516355i | 15.2145 | 66.6829
|  |  |  | 15 | 141.2538 | 51201.9230769231 | 1+41.4746565486503i | 41.4867 | 1.5467 | 1+2.66257054386397E-09i | 1 | 2.6626e-09 | 1-0.00143778809368654i | 1 | -0.0014378 | 0.99999201895074+0.0877390132715026i | 1.0038 | 0.087516 | -79.6711413207593-1226.88021390104i | 61.7943 | -93.7155 | -1.33333333333333E-06 | 0.000888411038135943i | 0.00088841 | 1.5708 | 1+0.00287270348388919i | 1 | 0.0028727 | 1+2.87557618737308i | 3.0445 | 1.2361 | -0.00431133736375199+0.0015131920007356i | -46.8032 | 160.66 | 2.19999449392479+5.16893677330354i | 14.9911 | 66.9445
|  |  |  | 16 | 144.544 | 51201.9230769231 | 1+42.4407254034849i | 42.4525 | 1.5472 | 1+2.72458977898916E-09i | 1 | 2.7246e-09 | 1-0.00147127848065414i | 1 | -0.0014713 | 0.999991642815477+0.0897827174303568i | 1.004 | 0.089543 | -80.9728717100899-1198.5461746231i | 61.5929 | -93.865 | -1.33333333333333E-06 | 0.000909104789589381i | 0.0009091 | 1.5708 | 1+0.00293961734396432i | 1 | 0.0029396 | 1+2.94255696130829i | 3.1078 | 1.2432 | -0.00431133568698038+0.00147931795029881i | -46.8244 | 161.0617 | 2.12213210186292+5.04755027253841i | 14.7685 | 67.1967
|  |  |  | 17 | 147.9108 | 51201.9230769231 | 1+43.4292968926979i | 43.4408 | 1.5478 | 1+2.78805362767937E-09i | 1 | 2.7881e-09 | 1-0.00150554895894686i | 1 | -0.0015055 | 0.999991248953504+0.0918740255744072i | 1.0042 | 0.091618 | -82.2124872598692-1170.84510657475i | 61.3913 | -94.0165 | -1.33333333333333E-06 | 0.000930280560435683i | 0.00093028 | 1.5708 | 1+0.00300808982806565i | 1 | 0.0030081 | 1+3.01109791789372i | 3.1728 | 1.2502 | -0.00431133393118632+0.00144622825335565i | -46.8447 | 161.4561 | 2.04775475932231+4.92900621428532i | 14.5467 | 67.4396
|  |  |  | 18 | 151.3561 | 51201.9230769231 | 1+44.4408951699781i | 44.4521 | 1.5483 | 1+2.85299573930724E-09i | 1 | 2.853e-09 | 1-0.00154061769922591i | 1 | -0.0015406 | 0.999990836529389+0.0940140465429137i | 1.0044 | 0.093739 | -83.3926127628241-1143.76253506371i | 61.1897 | -94.1701 | -1.33333333333333E-06 | 0.000951949578348847i | 0.00095195 | 1.5708 | 1+0.0030781572412106i | 1 | 0.0030781 | 1+3.08123539845181i | 3.2394 | 1.257 | -0.00431133209264579+0.00141390536527756i | -46.8641 | 161.843 | 1.97670523262399+4.81323086117621i | 14.3256 | 67.6729
|  |  |  | 19 | 154.8817 | 51201.9230769231 | 1+45.4760565981222i | 45.4871 | 1.5488 | 1+2.91945054703994E-09i | 1 | 2.9195e-09 | 1-0.00157650329540157i | 1 | -0.0015765 | 0.999990404668324+0.0962039150033202i | 1.0046 | 0.09591 | -84.515748004894-1117.2843023098i | 60.9881 | -94.3258 | -1.33333333333333E-06 | 0.000974123332528994i | 0.00097412 | 1.5708 | 1+0.00314985673406906i | 1 | 0.0031498 | 1+3.15300659080314i | 3.3078 | 1.2637 | -0.00431133016745919+0.00138233214800581i | -46.8828 | 162.2227 | 1.90883330354396+4.70015268269691i | 14.1053 | 67.8969
|  |  |  | 20 | 158.4893 | 51201.9230769231 | 1+46.5353300334214i | 46.5461 | 1.5493 | 1+2.98745328609619E-09i | 1 | 2.9875e-09 | 1-0.00161322477449194i | 1 | -0.0016132 | 0.999989952454274+0.098444792052871i | 1.0048 | 0.09813 | -85.5842730370907-1091.39656088859i | 60.7863 | -94.4838 | -1.33333333333333E-06 | 0.000996813579794095i | 0.00099681 | 1.5708 | 1+0.00322322632266122i | 1 | 0.0032232 | 1+3.22644954898388i | 3.3779 | 1.2702 | -0.00431132815154318+0.00135149186096454i | -46.9007 | 162.5951 | 1.84399545479979+4.58970226902019i | 13.8856 | 68.1113
|  |  |  | 21 | 162.181 | 51201.9230769231 | 1+47.6192771166721i | 47.6298 | 1.5498 | 1+3.05704001242833E-09i | 1 | 3.057e-09 | 1-0.0016508016067113i | 1 | -0.0016508 | 0.999989478928032+0.100737865834239i | 1.0051 | 0.1004 | -86.600453202878-1066.08576729091i | 60.5844 | -94.6441 | -1.33333333333333E-06 | 0.00102003235081359i | 0.00102 | 1.5708 | 1+0.00329830490851408i | 1 | 0.0032983 | 1+3.3016032134226i | 3.4497 | 1.2767 | -0.00431132604062199+0.00132136815218446i | -46.9179 | 162.9603 | 1.78205456941858+4.48181224923075i | 13.6665 | 68.3163
|  |  |  | 22 | 165.9587 | 51201.9230769231 | 1+48.728472570966i | 48.7387 | 1.5503 | 1+3.12824762183979E-09i | 1 | 3.1282e-09 | 1-0.00168925371579349i | 1 | -0.0016893 | 0.999988983085187+0.103084352165495i | 1.0053 | 0.10272 | -87.5664439315133-1041.33867559877i | 60.3824 | -94.8067 | -1.33333333333333E-06 | 0.00104379195648721i | 0.0010438 | 1.5708 | 1+0.00337513229928768i | 1 | 0.0033751 | 1+3.37850743158697i | 3.5234 | 1.283 | -0.00431132383021838+0.00129194504963261i | -46.9343 | 163.3185 | 1.72287964338022+4.37641721368577i | 13.4481 | 68.5118
|  |  |  | 23 | 169.8244 | 51201.9230769231 | 1+49.8635045064143i | 49.8735 | 1.5507 | 1+3.20111386954758E-09i | 1 | 3.2011e-09 | 1-0.00172860148955569i | 1 | -0.0017286 | 0.999988463873988+0.105485495184753i | 1.0055 | 0.1051 | -88.4842953073956-1017.14233127863i | 60.1804 | -94.9718 | -1.33333333333333E-06 | 0.00106810499447238i | 0.0010681 | 1.5708 | 1+0.0034537492298815i | 1 | 0.0034537 | 1+3.45720297911139i | 3.5989 | 1.2892 | -0.00431132151564407+0.00126320695274361i | -46.9501 | 163.6695 | 1.66634551095639+4.27345364027301i | 13.2303 | 68.6977
|  |  |  | 24 | 173.7801 | 51201.9230769231 | 1+51.0249747319737i | 51.0348 | 1.5512 | 1+3.27567739020078E-09i | 1 | 3.2757e-09 | 1-0.00176886579070842i | 1 | -0.0017689 | 0.999987920193118+0.107942568009823i | 1.0058 | 0.10753 | -89.3559564250213-993.48406509197i | 59.9782 | -95.1395 | -1.33333333333333E-06 | 0.00109298435586366i | 0.001093 | 1.5708 | 1+0.00353419738403281i | 1 | 0.0035342 | 1+3.53773158141684i | 3.6763 | 1.2953 | -0.00431131909198992+0.0012351386241478i | -46.9652 | 164.0137 | 1.61233258218867+4.17285982434056i | 13.013 | 68.8742
|  |  |  | 25 | 177.8279 | 51201.9230769231 | 1+52.2134990745314i | 52.2231 | 1.5516 | 1+3.35197771836498E-09i | 1 | 3.352e-09 | 1-0.00181006796791709i | 1 | -0.0018101 | 0.999987350889359+0.110456873413241i | 1.0061 | 0.11001 | -90.1832795388213-970.35148712377i | 59.7759 | -95.3097 | -1.33333333333333E-06 | 0.00111844323202778i | 0.0011184 | 1.5708 | 1+0.00361651941641776i | 1 | 0.0036165 | 1+3.62013593583418i | 3.7557 | 1.3013 | -0.00431131655411539+0.00120772518159192i | -46.9797 | 164.3509 | 1.56072659197468+4.07457581208962i | 12.7962 | 69.0411
|  |  |  | 26 | 181.9701 | 51201.9230769231 | 1+53.4297077054253i | 53.4391 | 1.5521 | 1+3.43005530948409E-09i | 1 | 3.4301e-09 | 1-0.00185222986712141i | 1 | -0.0018522 | 0.999986754755141+0.113029744513011i | 1.0064 | 0.11255 | -90.9680240167281-947.732480929007i | 59.5735 | -95.4827 | -1.33333333333333E-06 | 0.00114449512159786i | 0.0011445 | 1.5708 | 1+0.00370075897526754i | 1 | 0.0037007 | 1+3.70445973424282i | 3.8371 | 1.3071 | -0.0043113138966377+0.00118095209004813i | -46.9936 | 164.6813 | 1.5114183602526+3.97854333723405i | 12.58 | 69.1986
|  |  |  | 27 | 186.2087 | 51201.9230769231 | 1+54.6742454745707i | 54.6834 | 1.5525 | 1+3.50995156133046E-09i | 1 | 3.51e-09 | 1-0.00189537384311845i | 1 | -0.0018954 | 0.999986130525982+0.115662545479448i | 1.0067 | 0.11515 | -91.7118601060195-925.615197797102i | 59.371 | -95.6585 | -1.33333333333333E-06 | 0.0011711538376306i | 0.0011712 | 1.5708 | 1+0.00378696072551138i | 1 | 0.0037869 | 1+3.7907476862369i | 3.9204 | 1.3129 | -0.00431131111392046+0.00115480515400701i | -47.0069 | 165.005 | 1.46430356279671+3.88470576074233i | 12.3641 | 69.3465
|  |  |  | 28 | 190.5461 | 51201.9230769231 | 1+55.9477722523663i | 55.9567 | 1.5529 | 1+3.59170883595438E-09i | 1 | 3.5917e-09 | 1-0.00193952277141536i | 1 | -0.0019395 | 0.999985476877809+0.118356672258474i | 1.007 | 0.11781 | -92.4163725196271-903.988051134508i | 59.1684 | -95.8372 | -1.33333333333333E-06 | 0.00119843351493011i | 0.0011984 | 1.5708 | 1+0.00387517037245827i | 1 | 0.0038752 | 1+3.87904554283073i | 4.0059 | 1.3185 | -0.00431130820006166+0.00112927050995066i | -47.0196 | 165.3221 | 1.41928251215779+3.79300801349093i | 12.1488 | 69.485
|  |  |  | 29 | 194.9845 | 51201.9230769231 | 1+57.2509632795658i | 57.2597 | 1.5533 | 1+3.67537048214496E-09i | 1 | 3.6754e-09 | 1-0.00198470006035828i | 1 | -0.0019847 | 0.999984792424147+0.121113553311766i | 1.0073 | 0.12053 | -93.0830638508019-882.839710965203i | 58.9657 | -96.0188 | -1.33333333333333E-06 | 0.00122634861754237i | 0.0012263 | 1.5708 | 1+0.00396543468603052i | 1 | 0.0039654 | 1+3.96940012071656i | 4.0934 | 1.324 | -0.00431130514888112+0.00110433461900176i | -47.0318 | 165.6327 | 1.37625994830197+3.70339654166781i | 11.9338 | 69.6139
|  |  |  | 30 | 199.5262 | 51201.9230769231 | 1+58.5845095253025i | 58.593 | 1.5537 | 1+3.76098085841448E-09i | 1 | 3.761e-09 | 1-0.00203092966354382i | 1 | -0.0020309 | 0.999984075713178+0.123934650374152i | 1.0076 | 0.12331 | -93.7133578237384-862.159098548939i | 58.7628 | -96.2035 | -1.33333333333333E-06 | 0.0012549139464243i | 0.0012549 | 1.5708 | 1+0.00405780152556207i | 1 | 0.0040578 | 1+4.06185932708764i | 4.1831 | 1.3294 | -0.00431130195390752+0.00107998425974473i | -47.0435 | 165.9368 | 1.33514483852128+3.61581925477572i | 11.7192 | 69.7333
|  |  |  | 31 | 204.1738 | 51201.9230769231 | 1+59.949118053447i | 59.9575 | 1.5541 | 1+3.84858535651758E-09i | 1 | 3.8486e-09 | 1-0.00207823609251949i | 1 | -0.0020782 | 0.999983325224661+0.126821459228634i | 1.008 | 0.12615 | -94.3086023874616-841.935381117158i | 58.5597 | -96.3913 | -1.33333333333333E-06 | 0.00128414464729137i | 0.0012841 | 1.5708 | 1+0.00415231986517381i | 1 | 0.0041523 | 1+4.15647218503899i | 4.2751 | 1.3347 | -0.00431129860836452+0.00105620652121519i | -47.0547 | 166.2345 | 1.2958501862076+3.53022547609493i | 11.505 | 69.8432
|  |  |  | 32 | 208.9296 | 51201.9230769231 | 1+61.3455123975043i | 61.3537 | 1.5545 | 1+3.93823042551879E-09i | 1 | 3.9382e-09 | 1-0.00212664442978015i | 1 | -0.0021266 | 0.99998253936671+0.129775510499482i | 1.0084 | 0.12906 | -94.8700726600482-822.15796672613i | 58.3566 | -96.5823 | -1.33333333333333E-06 | 0.0013140562186481i | 0.0013141 | 1.5708 | 1+0.00424903981974055i | 1 | 0.004249 | 1+4.25328885956029i | 4.3693 | 1.3399 | -0.00431129510515654+0.00103298879605402i | -47.0654 | 166.5259 | 1.25829284809976+3.44656589547316i | 11.2911 | 69.9436
|  |  |  | 33 | 213.7962 | 51201.9230769231 | 1+62.7744329442381i | 62.7824 | 1.5549 | 1+4.02996359642022E-09i | 1 | 4.03e-09 | 1-0.00217618034206692i | 1 | -0.0021762 | 0.999981716472415+0.132798370463777i | 1.0088 | 0.13203 | -95.3989737299867-802.816499227206i | 58.1532 | -96.7767 | -1.33333333333333E-06 | 0.00134466452000555i | 0.0013447 | 1.5708 | 1+0.00434801267146237i | 1 | 0.004348 | 1+4.35236068413384i | 4.4658 | 1.345 | -0.0043112914368535+0.00101031877382236i | -47.0757 | 166.8112 | 1.22239335963029+3.36479252432017i | 11.0776 | 70.0345
|  |  |  | 34 | 218.7762 | 51201.9230769231 | 1+64.236637326237i | 64.2444 | 1.5552 | 1+4.12383350736336E-09i | 1 | 4.1238e-09 | 1-0.00222687009397621i | 1 | -0.0022269 | 0.999980854796307+0.135891641881886i | 1.0092 | 0.13507 | -95.8964433212863-783.900853353654i | 57.9497 | -96.9745 | -1.33333333333333E-06 | 0.00137598578029024i | 0.001376 | 1.5708 | 1+0.00444929089705537i | 1 | 0.0044493 | 1+4.45374018795243i | 4.5646 | 1.3499 | -0.00431128759567539+0.000988184434473975i | -47.0855 | 167.0903 | 1.1880757680154+3.28485865269145i | 10.8642 | 70.1158
|  |  |  | 35 | 223.8721 | 51201.9230769231 | 1+65.7329008236188i | 65.7405 | 1.5556 | 1+4.2198899294175E-09i | 1 | 4.2199e-09 | 1-0.00227874056188545i | 1 | -0.0022787 | 0.999979952510655+0.13905696484726i | 1.0096 | 0.13817 | -96.3635543286959-765.401129923914i | 57.7461 | -97.1758 | -1.33333333333333E-06 | 0.00140803660644897i | 0.001408 | 1.5708 | 1+0.00455292819557532i | 1 | 0.0045529 | 1+4.5574811237709i | 4.6659 | 1.3548 | -0.00431128357347547+0.000966574041981618i | -47.0949 | 167.3635 | 1.15526747274687+3.20671880835333i | 10.6512 | 70.1877
|  |  |  | 36 | 229.0868 | 51201.9230769231 | 1+67.2640167750948i | 67.2714 | 1.5559 | 1+4.31818379296905E-09i | 1 | 4.3182e-09 | 1-0.00233181924820329i | 1 | -0.0023318 | 0.99997900770159+0.142296017656033i | 1.0101 | 0.14135 | -96.8013172292369-747.307651160755i | 57.5423 | -97.3806 | -1.33333333333333E-06 | 0.001440833992254i | 0.0014408 | 1.5708 | 1+0.00465897951688968i | 1 | 0.0046589 | 1+4.66363849640657i | 4.7696 | 1.3596 | -0.00431127936172314+0.000945476138113912i | -47.1039 | 167.6307 | 1.12389907316047+3.13032871772892i | 10.4384 | 70.2501
|  |  |  | 37 | 234.4229 | 51201.9230769231 | 1+68.8307969986093i | 68.8381 | 1.5563 | 1+4.41876721472553E-09i | 1 | 4.4188e-09 | 1-0.00238613429595179i | 1 | -0.0023861 | 0.999978018365046+0.145610517696876i | 1.0105 | 0.1446 | -97.2106823760576-729.61095612597i | 57.3382 | -97.5892 | -1.33333333333333E-06 | 0.00147439532731342i | 0.0014744 | 1.5708 | 1+0.00476750109081275i | 1 | 0.0047675 | 1+4.77226859190357i | 4.8759 | 1.3642 | -0.00431127495148583+0.000924879536359484i | -47.1125 | 167.8921 | 1.09390422276933+3.05564526863036i | 10.2258 | 70.3029
|  |  |  | 38 | 239.8833 | 51201.9230769231 | 1+70.4340722217763i | 70.4412 | 1.5566 | 1+4.5216935253486E-09i | 1 | 4.5217e-09 | 1-0.00244171450368824i | 1 | -0.0024417 | 0.999976982402507+0.149002222361586i | 1.011 | 0.14792 | -97.5925421804764-712.30179627024i | 57.134 | -97.8015 | -1.33333333333333E-06 | 0.00150873840629132i | 0.0015087 | 1.5708 | 1+0.00487855045691956i | 1 | 0.0048785 | 1+4.88342900737649i | 4.9848 | 1.3688 | -0.00431127033341014+0.000904773315995146i | -47.1207 | 168.1478 | 1.06521949006549+2.98262647468961i | 10.0133 | 70.3462
|  |  |  | 39 | 245.4709 | 51201.9230769231 | 1+72.07469252234i | 72.0816 | 1.5569 | 1+4.62701729773047E-09i | 1 | 4.627e-09 | 1-0.00249858934077445i | 1 | -0.0024986 | 0.999975897616557+0.15247292997687i | 1.0115 | 0.15131 | -97.9477331879036-695.371131097707i | 56.9297 | -98.0178 | -1.33333333333333E-06 | 0.00154388143834274i | 0.0015439 | 1.5708 | 1+0.00499218649505385i | 1 | 0.0049921 | 1+4.99717868154891i | 5.0963 | 1.3733 | -0.00431126549770184+0.000885146816294967i | -47.1286 | 168.3978 | 1.03778422550568+2.91123144140487i | 9.8011 | 70.3801
|  |  |  | 40 | 251.1886 | 51201.9230769231 | 1+73.7535277789009i | 73.7603 | 1.5572 | 1+4.73479437592944E-09i | 1 | 4.7348e-09 | 1-0.0025567889630019i | 1 | -0.0025568 | 0.999974761706221+0.156024480757845i | 1.0121 | 0.15478 | -98.2770380532419-678.810123944789i | 56.7251 | -98.238 | -1.33333333333333E-06 | 0.00157984305676845i | 0.0015798 | 1.5708 | 1+0.00510846945654724i | 1 | 0.0051084 | 1+5.11357792600379i | 5.2104 | 1.3777 | -0.0043112604341053+0.000865989630877114i | -47.1361 | 168.6423 | 1.0115404344106+2.84142033372586i | 9.5889 | 70.4044
|  |  |  | 41 | 257.0396 | 51201.9230769231 | 1+75.4714681321331i | 75.4781 | 1.5575 | 1+4.84508190477891E-09i | 1 | 4.8451e-09 | 1-0.00261634422858061i | 1 | -0.0026163 | 0.99997357226208+0.159658757783746i | 1.0126 | 0.15833 | -98.5811874212388-662.610137872898i | 56.5202 | -98.4622 | -1.33333333333333E-06 | 0.00161664232889456i | 0.0016166 | 1.5708 | 1+0.00522746099616505i | 1 | 0.0052274 | 1+5.23268845716122i | 5.3274 | 1.382 | -0.00431125513188151+0.000847291602185526i | -47.1433 | 168.8814 | 0.986432655519489+2.77315434510575i | 9.3769 | 70.4191
|  |  |  | 42 | 263.0268 | 51201.9230769231 | 1+77.2294244567519i | 77.2359 | 1.5578 | 1+4.95793836018654E-09i | 1 | 4.9579e-09 | 1-0.00267728671450073i | 1 | -0.0026773 | 0.999972326761163+0.163377687996357i | 1.0132 | 0.16195 | -98.8608617171522-646.762731674474i | 56.3152 | -98.6907 | -1.33333333333333E-06 | 0.00165429876618224i | 0.0016543 | 1.5708 | 1+0.00534922420479666i | 1 | 0.0053492 | 1+5.35457342900146i | 5.4472 | 1.3862 | -0.00431124957978559+0.00082904281610349i | -47.1502 | 169.115 | 0.962407844953506+2.70639566795215i | 9.165 | 70.4244
|  |  |  | 43 | 269.1535 | 51201.9230769231 | 1+79.0283288444703i | 79.0347 | 1.5581 | 1+5.07342358013884E-09i | 1 | 5.0734e-09 | 1-0.00273964873327497i | 1 | -0.0027396 | 0.999971022561597+0.167183243221704i | 1.0139 | 0.16566 | -99.1166928530439-631.259655991992i | 56.1099 | -98.9234 | -1.33333333333333E-06 | 0.00169283233457299i | 0.0016928 | 1.5708 | 1+0.00547382364290702i | 1 | 0.0054738 | 1+5.47929746654994i | 5.5698 | 1.3903 | -0.00431124376604279+0.000811233596696189i | -47.1568 | 169.3434 | 0.939415265353046+2.64110746541399i | 8.9531 | 70.42
|  |  |  | 44 | 275.4229 | 51201.9230769231 | 1+80.8691350982056i | 80.8753 | 1.5584 | 1+5.19159879642801E-09i | 1 | 5.1916e-09 | 1-0.00280346335007112i | 1 | -0.0028035 | 0.999969656896999+0.171077441215539i | 1.0145 | 0.16944 | -99.349265854917-616.092849549384i | 55.9044 | -99.1605 | -1.33333333333333E-06 | 0.00173226346507481i | 0.0017323 | 1.5708 | 1+0.00560132537476748i | 1 | 0.0056013 | 1+5.60692670014225i | 5.6954 | 1.3943 | -0.00431123767832354+0.000793854501079523i | -47.1631 | 169.5666 | 0.917406379965188+2.57725384444515i | 8.7413 | 70.4062
|  |  |  | 45 | 281.8383 | 51201.9230769231 | 1+82.7528192377993i | 82.7589 | 1.5587 | 1+5.31252666711798E-09i | 1 | 5.3125e-09 | 1-0.00286876440024371i | 1 | -0.0028688 | 0.999968226870611+0.175062346733184i | 1.0152 | 0.17331 | -99.5591204158899-601.254435495415i | 55.6986 | -99.402 | -1.33333333333333E-06 | 0.00177261306459503i | 0.0017726 | 1.5708 | 1+0.00573179700348393i | 1 | 0.0057317 | 1+5.73752880048742i | 5.824 | 1.3982 | -0.00431123130371735+0.000776896314412389i | -47.1692 | 169.7848 | 0.896334751468039+2.51479983008949i | 8.5295 | 70.3827
|  |  |  | 46 | 288.4032 | 51201.9230769231 | 1+84.6803800175161i | 84.6863 | 1.559 | 1+5.43627130976647E-09i | 1 | 5.4363e-09 | 1-0.00293558650727389i | 1 | -0.0029356 | 0.999966729449156+0.179140072624291i | 1.0159 | 0.17727 | -99.7467523805499-586.736717858446i | 55.4926 | -99.6482 | -1.33333333333333E-06 | 0.0018139025270254i | 0.0018139 | 1.5708 | 1+0.00586530770684093i | 1 | 0.0058652 | 1+5.87117301454778i | 5.9557 | 1.4021 | -0.00431122462870543+0.000760350045009842i | -47.175 | 169.9979 | 0.876155945329005+2.45371134093498i | 8.3176 | 70.3497
|  |  |  | 47 | 295.1209 | 51201.9230769231 | 1+86.6528394555953i | 86.6586 | 1.5593 | 1+5.56289833542093E-09i | 1 | 5.5629e-09 | 1-0.0030039651011273i | 1 | -0.003004 | 0.999965161456402+0.183312780953102i | 1.0166 | 0.18131 | -99.9126151656174-572.532178112111i | 55.2863 | -99.899 | -1.33333333333333E-06 | 0.00185615374458545i | 0.0018562 | 1.5708 | 1+0.00600192827398062i | 1 | 0.0060019 | 1+6.0079302022546i | 6.0906 | 1.4059 | -0.00431121763913202+0.000744206919574471i | -47.1805 | 170.2061 | 0.856827437503896+2.39395516568857i | 8.1058 | 70.3071
|  |  |  | 48 | 301.9952 | 51201.9230769231 | 1+88.6712433761399i | 88.6769 | 1.5595 | 1+5.69247488340652E-09i | 1 | 5.6925e-09 | 1-0.00307393643703951i | 1 | -0.0030739 | 0.999963519566426+0.187582684144806i | 1.0174 | 0.18543 | -100.057121122036-558.633471851215i | 55.0797 | -100.1546 | -1.33333333333333E-06 | 0.00189938911942997i | 0.0018994 | 1.5708 | 1+0.00614173114293609i | 1 | 0.0061417 | 1+6.14787287407903i | 6.2287 | 1.4096 | -0.00431121032017447+0.000728458378543534i | -47.1858 | 170.4094 | 0.83830852629315+2.33549894082556i | 7.8939 | 70.2548
|  |  |  | 49 | 309.0295 | 51201.9230769231 | 1+90.7366619636251i | 90.7422 | 1.5598 | 1+5.82506965692409E-09i | 1 | 5.8251e-09 | 1-0.003145537614739i | 1 | -0.0031455 | 0.999961800296559+0.191952046158594i | 1.0182 | 0.18965 | -100.18064284364-545.0334255773i | 54.8728 | -100.4151 | -1.33333333333333E-06 | 0.001943631575527i | 0.0019436 | 1.5708 | 1+0.00628479043903896i | 1 | 0.0062847 | 1+6.29107522947801i | 6.3701 | 1.4132 | -0.00431120265631172+0.000713096071549275i | -47.1908 | 170.608 | 0.820560248180733+2.27831112927045i | 7.682 | 70.1929
|  |  |  | 50 | 316.2278 | 51201.9230769231 | 1+92.8501903303251i | 92.8556 | 1.56 | 1+5.96075295947767E-09i | 1 | 5.9608e-09 | 1-0.00321880659811794i | 1 | -0.0032188 | 0.99996+0.196423183688041i | 1.0191 | 0.19396 | -100.28351442752-531.725033593097i | 54.6655 | -100.6805 | -1.33333333333333E-06 | 0.00198890457081238i | 0.0019889 | 1.5708 | 1+0.00643118201422164i | 1 | 0.0064311 | 1+6.43761319623587i | 6.5148 | 1.4167 | -0.00431119463129144+0.000698111852990112i | -47.1956 | 170.8019 | 0.803545297489868+2.22236100006846i | 7.4699 | 70.1214
|  |  |  | 51 | 323.5937 | 51201.9230769231 | 1+95.0129490969559i | 95.0182 | 1.5603 | 1+6.09959673215026E-09i | 1 | 6.0996e-09 | 1-0.00329378223536113i | 1 | -0.0032938 | 0.999958114858078+0.200998467389448i | 1.02 | 0.19836 | -100.366032691306-518.701455005168i | 54.458 | -100.9511 | -1.33333333333333E-06 | 0.00203523210962747i | 0.0020352 | 1.5708 | 1+0.00658098348723503i | 1 | 0.0065809 | 1+6.58756447072227i | 6.663 | 1.4201 | -0.00431118622809563+0.000683497777710284i | -47.2003 | 170.9913 | 0.787227949698477+2.16761860900934i | 7.2577 | 70.0402
|  |  |  | 52 | 331.1311 | 51201.9230769231 | 1+97.2260849868433i | 97.2312 | 1.5605 | 1+6.24167459174797E-09i | 1 | 6.2417e-09 | 1-0.0033705042795439i | 1 | -0.0033705 | 0.999956140872154+0.205680323138794i | 1.0209 | 0.20286 | -100.428458352589-505.956010833803i | 54.2501 | -101.2269 | -1.33333333333333E-06 | 0.00208263875544657i | 0.0020826 | 1.5708 | 1+0.00673427428480299i | 1 | 0.0067342 | 1+6.7410085590878i | 6.8148 | 1.4235 | -0.00431117742890452+0.000669246096785674i | -47.2047 | 171.1761 | 0.771573988265132+2.11405478016659i | 7.0454 | 69.9493
|  |  |  | 53 | 338.8442 | 51201.9230769231 | 1+99.4907714339294i | 99.4958 | 1.5607 | 1+6.38706186983251E-09i | 1 | 6.3871e-09 | 1-0.00344901340970955i | 1 | -0.003449 | 0.99995407385514+0.210471233317968i | 1.0219 | 0.20745 | -100.471017175766-493.482181229253i | 54.0418 | -101.5079 | -1.33333333333333E-06 | 0.00213114964390078i | 0.0021311 | 1.5708 | 1+0.00689113568373536i | 1 | 0.006891 | 1+6.8980268194191i | 6.9701 | 1.4268 | -0.00431116821505879+0.000655349253413574i | -47.2089 | 171.3565 | 0.756550634824281+2.0616410883176i | 6.8329 | 69.8486
|  |  |  | 54 | 346.7369 | 51201.9230769231 | 1+101.808209204946i | 101.8131 | 1.561 | 1+6.53583565266322E-09i | 1 | 6.5358e-09 | 1-0.00352935125243813i | 1 | -0.0035293 | 0.999951909422615+0.215373738130964i | 1.0229 | 0.21214 | -100.493901091676-481.273602793187i | 53.8332 | -101.7944 | -1.33333333333333E-06 | 0.0021807904961053i | 0.0021808 | 1.5708 | 1+0.00705165085402223i | 1 | 0.0070515 | 1+7.05870250487627i | 7.1292 | 1.4301 | -0.00431115856702011+0.000641799878904168i | -47.2129 | 171.5326 | 0.742126482617091+2.01034984221124i | 6.6203 | 69.7382
|  |  |  | 55 | 354.8134 | 51201.9230769231 | 1+104.179627036074i | 104.1844 | 1.5612 | 1+6.68807482206898E-09i | 1 | 6.6881e-09 | 1-0.00361156040391724i | 1 | -0.0036115 | 0.999949642983528+0.220390436950726i | 1.0239 | 0.21693 | -100.497269295451-469.324066004154i | 53.6242 | -102.0863 | -1.33333333333333E-06 | 0.00223158763229702i | 0.0022316 | 1.5708 | 1+0.00721590490293155i | 1 | 0.0072158 | 1+7.22312080783449i | 7.292 | 1.4332 | -0.00431114846432966+0.000628590788771673i | -47.2168 | 171.7044 | 0.728271433031488+1.96015406865093i | 6.4074 | 69.6181
|  |  |  | 56 | 363.0781 | 51201.9230769231 | 1+106.606282284438i | 106.611 | 1.5614 | 1+6.84386009727256E-09i | 1 | 6.8439e-09 | 1-0.00369568445252718i | 1 | -0.0036957 | 0.999947269730458+0.225523989697372i | 1.0251 | 0.22182 | -100.481249328097-457.627512745631i | 53.4147 | -102.3839 | -1.33333333333333E-06 | 0.00228356798578994i | 0.0022836 | 1.5708 | 1+0.00738398492013421i | 1 | 0.0073839 | 1+7.39136890505435i | 7.4587 | 1.4363 | -0.00431113788556484+0.000615714978922974i | -47.2205 | 171.872 | 0.714956635131995+1.91102749736229i | 6.1943 | 69.4881
|  |  |  | 57 | 371.5352 | 51201.9230769231 | 1+109.089461594769i | 109.094 | 1.5616 | 1+7.00327407768889E-09i | 1 | 7.0033e-09 | 1-0.00378176800195199i | 1 | -0.0037817 | 0.999944784629416+0.230777118248518i | 1.0262 | 0.22682 | -100.445938147416-446.178033935148i | 53.2049 | -102.6872 | -1.33333333333333E-06 | 0.00233675911725552i | 0.0023368 | 1.5708 | 1+0.0075559800238801i | 1 | 0.0075558 | 1+7.56353600390399i | 7.6294 | 1.4393 | -0.00431112680829383+0.000603165621941775i | -47.224 | 172.0355 | 0.702154428066801+1.86294454661544i | 5.9809 | 69.3483
|  |  |  | 58 | 380.1894 | 51201.9230769231 | 1+111.630481581608i | 111.635 | 1.5618 | 1+7.1664012867205E-09i | 1 | 7.1664e-09 | 1-0.00386985669482906i | 1 | -0.0038698 | 0.99994218240917+0.236152607882455i | 1.0274 | 0.23192 | -100.391403193923-434.969867252538i | 52.9946 | -102.9963 | -1.33333333333333E-06 | 0.00239118922933574i | 0.0023912 | 1.5708 | 1+0.00773198140824987i | 1 | 0.0077318 | 1+7.73971338965813i | 7.804 | 1.4423 | -0.00431111520902811+0.000590936063466263i | -47.2274 | 172.195 | 0.689838286245652+1.81588030957208i | 5.7672 | 69.1986
|  |  |  | 59 | 389.0451 | 51201.9230769231 | 1+114.230689527385i | 114.2351 | 1.562 | 1+7.33332821657287E-09i | 1 | 7.3333e-09 | 1-0.00395999723694934i | 1 | -0.00396 | 0.999939457550063+0.241653308754941i | 1.0287 | 0.23712 | -100.317683457571-423.997394965467i | 52.7838 | -103.3114 | -1.33333333333333E-06 | 0.00244688718159647i | 0.0024469 | 1.5708 | 1+0.00791208239150717i | 1 | 0.0079119 | 1+7.91999447389869i | 7.9829 | 1.4452 | -0.00431110306317278+0.000579019818658379i | -47.2306 | 172.3504 | 0.677982767188861+1.76981054132907i | 5.5532 | 69.0391
|  |  |  | 60 | 398.1072 | 51201.9230769231 | 1+116.891464096771i | 116.8957 | 1.5622 | 1+7.50414337411372E-09i | 1 | 7.5041e-09 | 1-0.0040522374220214i | 1 | -0.0040522 | 0.999936604272302+0.247282137410388i | 1.0301 | 0.24243 | -100.22479055112-413.255141849788i | 52.5726 | -103.6325 | -1.33333333333333E-06 | 0.00250388250582928i | 0.0025039 | 1.5708 | 1+0.00809637846557722i | 1 | 0.0080962 | 1+8.10447484404281i | 8.1659 | 1.448 | -0.00431109034497423+0.000567410568762756i | -47.2337 | 172.502 | 0.666563461953119+1.72471164662884i | 5.3389 | 68.8696
|  |  |  | 61 | 407.3803 | 51201.9230769231 | 1+119.614216067664i | 119.6184 | 1.5624 | 1+7.67893732780063E-09i | 1 | 7.6789e-09 | 1-0.00414662615701233i | 1 | -0.0041466 | 0.999933616523702+0.253042078328257i | 1.0315 | 0.24786 | -100.112709796081-402.737773202154i | 52.3608 | -103.9597 | -1.33333333333333E-06 | 0.00256220542170947i | 0.0025622 | 1.5708 | 1+0.00828496734667798i | 1 | 0.0082848 | 1+8.29325231402467i | 8.3533 | 1.4508 | -0.00431107702746591+0.000556102157753575i | -47.2366 | 172.6498 | 0.655556948045834+1.68056066820842i | 5.1242 | 68.6901
|  |  |  | 62 | 416.8694 | 51201.9230769231 | 1+122.400389079196i | 122.4045 | 1.5626 | 1+7.8578027557015E-09i | 1 | 7.8578e-09 | 1-0.0042432134880788i | 1 | -0.0042432 | 0.99993048796685+0.258936185505464i | 1.0329 | 0.25339 | -99.9814013272808-392.440092941991i | 52.1486 | -104.2931 | -1.33333333333333E-06 | 0.00262188685281906i | 0.0026219 | 1.5708 | 1+0.00847794902713047i | 1 | 0.0084777 | 1+8.48642697615761i | 8.5451 | 1.4535 | -0.00431106308241092+0.000545088589067436i | -47.2394 | 172.7938 | 0.644940744744994+1.63733527575765i | 4.9092 | 68.5007
|  |  |  | 63 | 426.5795 | 51201.9230769231 | 1+125.251460397179i | 125.2555 | 1.5628 | 1+8.04083449463374E-09i | 1 | 8.0408e-09 | 1-0.00434205062710221i | 1 | -0.004342 | 0.999927211965656+0.26496758407565i | 1.0344 | 0.25903 | -99.830801222056-382.357041799395i | 51.9358 | -104.6329 | -1.33333333333333E-06 | 0.00268295844304279i | 0.002683 | 1.5708 | 1+0.00867542582837604i | 1 | 0.0086752 | 1+8.68410125420443i | 8.7415 | 1.4561 | -0.00431104848024244+0.000534364022420617i | -47.2421 | 172.9341 | 0.634693270746502+1.59501375545679i | 4.6937 | 68.3012
|  |  |  | 64 | 436.5158 | 51201.9230769231 | 1+128.168941697364i | 128.1728 | 1.563 | 1+8.22812959044805E-09i | 1 | 8.2281e-09 | 1-0.00444318997884194i | 1 | -0.0044432 | 0.999923781571281+0.271139471966174i | 1.036 | 0.26479 | -99.6608226602314-372.48369558538i | 51.7224 | -104.9791 | -1.33333333333333E-06 | 0.00274545257334617i | 0.0027455 | 1.5708 | 1+0.00887750245522864i | 1 | 0.0088773 | 1+8.88637995768388i | 8.9425 | 1.4587 | -0.00431103319000098+0.000523922770708915i | -47.2447 | 173.0708 | 0.624793804066048+1.55357500006352i | 4.4777 | 68.0917
|  |  |  | 65 | 446.6836 | 51201.9230769231 | 1+131.154379866953i | 131.1582 | 1.5632 | 1+8.4197873494834E-09i | 1 | 8.4198e-09 | 1-0.00454668516872103i | 1 | -0.0045467 | 0.999920189507401+0.27745512159369i | 1.0377 | 0.27067 | -99.4713571209469-362.815263540182i | 51.5085 | -105.3318 | -1.33333333333333E-06 | 0.00280940237894429i | 0.0028094 | 1.5708 | 1+0.00908428605139066i | 1 | 0.009084 | 1+9.09337033744206i | 9.1482 | 1.4613 | -0.0043110171792689+0.000513759296988467i | -47.2472 | 173.2039 | 0.615222444126683+1.51299849951775i | 4.2613 | 67.8721
|  |  |  | 66 | 457.0882 | 51201.9230769231 | 1+134.209357824781i | 134.2131 | 1.5633 | 1+8.61590939122051E-09i | 1 | 8.6159e-09 | 1-0.00465259107125907i | 1 | -0.0046526 | 0.999916428154766+0.283917881599227i | 1.0394 | 0.27666 | -99.2622756224846-353.34708675509i | 51.2939 | -105.6911 | -1.33333333333333E-06 | 0.00287484176687058i | 0.0028748 | 1.5708 | 1+0.00929588625626187i | 1 | 0.0092956 | 1+9.30518214251814i | 9.3588 | 1.4637 | -0.00431100041410171+0.000503868211535913i | -47.2495 | 173.3335 | 0.605960075967921+1.47326433203194i | 4.0444 | 67.6424
|  |  |  | 67 | 467.7351 | 51201.9230769231 | 1+137.335495360598i | 137.3391 | 1.5635 | 1+8.81659970216188E-09i | 1 | 8.8166e-09 | 1-0.00476096383916741i | 1 | -0.0047609 | 0.999912489535042+0.290531178623686i | 1.0413 | 0.28277 | -99.0334300111103-344.074636662569i | 51.0787 | -106.0572 | -1.33333333333333E-06 | 0.00294180543395468i | 0.0029418 | 1.5708 | 1+0.00951241526307174i | 1 | 0.0095121 | 1+9.52192767833482i | 9.5743 | 1.4662 | -0.00431098285895631+0.000494244268986345i | -47.2518 | 173.4597 | 0.59698833651558+1.4343531556329i | 3.8269 | 67.4026
|  |  |  | 68 | 478.6301 | 51201.9230769231 | 1+140.534449993906i | 140.538 | 1.5637 | 1+9.02196469096684E-09i | 1 | 9.022e-09 | 1-0.00487186093312209i | 1 | -0.0048718 | 0.999908365293889+0.297298519124686i | 1.0432 | 0.289 | -98.784654304915-334.99351358903i | 50.8629 | -106.43 | -1.33333333333333E-06 | 0.00301032888521927i | 0.0030103 | 1.5708 | 1+0.0097339878783658i | 1 | 0.0097337 | 1+9.74372186624418i | 9.7949 | 1.4685 | -0.00431096447661563+0.000484882365547442i | -47.2539 | 173.5825 | 0.588289582855342+1.39624620011981i | 3.6089 | 67.1525
|  |  |  | 69 | 489.7788 | 51201.9230769231 | 1+143.807917852795i | 143.8114 | 1.5638 | 1+9.23211324487078E-09i | 1 | 9.2321e-09 | 1-0.00498534115223021i | 1 | -0.0049853 | 0.999904046683239+0.304223491235737i | 1.0452 | 0.29535 | -98.5157660985006-326.099445363969i | 50.6463 | -106.8097 | -1.33333333333333E-06 | 0.00308044845270521i | 0.0030804 | 1.5708 | 1+0.00996072158287754i | 1 | 0.0099604 | 1+9.97068230446043i | 10.0207 | 1.4708 | -0.00431094522810995+0.00047577753628838i | -47.256 | 173.702 | 0.579846862456204+1.3589252594012i | 3.3903 | 66.8923
|  |  |  | 70 | 501.1872 | 51201.9230769231 | 1+147.157634573251i | 147.161 | 1.564 | 1+9.44715678741859E-09i | 1 | 9.4472e-09 | 1-0.00510146466520603i | 1 | -0.0051014 | 0.99989952454274+0.311309766668715i | 1.0472 | 0.30183 | -98.2265680341321-317.388285978548i | 50.4291 | -107.1965 | -1.33333333333333E-06 | 0.00315220131473534i | 0.0031522 | 1.5708 | 1+0.0101927365938182i | 1.0001 | 0.010192 | 1+10.2029293304121i | 10.2518 | 1.4731 | -0.00431092507263438+0.000466924952501987i | -47.2579 | 173.8183 | 0.571643885292387+1.3223726841716i | 3.1711 | 66.6218
|  |  |  | 71 | 512.8614 | 51201.9230769231 | 1+150.58537621942i | 150.5887 | 1.5642 | 1+9.667209337543E-09i | 1 | 9.6672e-09 | 1-0.00522029304227321i | 1 | -0.0052202 | 0.999894789280324+0.318561102660653i | 1.0494 | 0.30843 | -97.9168493447837-308.85601428612i | 50.2111 | -107.5902 | -1.33333333333333E-06 | 0.00322562551562685i | 0.0032256 | 1.5708 | 1+0.0104301559286178i | 1.0001 | 0.01043 | 1+10.4405860845464i | 10.4884 | 1.4753 | -0.00431090396746248+0.000458319919138739i | -47.2598 | 173.9313 | 0.563664997814982+1.28657137488666i | 2.9512 | 66.3411
|  |  |  | 72 | 524.8075 | 51201.9230769231 | 1+154.092960225293i | 154.0962 | 1.5643 | 1+9.89238757001884E-09i | 1 | 9.8924e-09 | 1-0.00534188928781017i | 1 | -0.0053418 | 0.999889830851866+0.325981343965876i | 1.0517 | 0.31515 | -97.5863874741508-300.498732736492i | 49.9923 | -107.9911 | -1.33333333333333E-06 | 0.00330075998586295i | 0.0033008 | 1.5708 | 1+0.0106731054701502i | 1.0001 | 0.010673 | 1+10.6837785756203i | 10.7305 | 1.4775 | -0.00431088186785599+0.000449957872311227i | -47.2616 | 174.0412 | 0.555895158726218+1.25150477499304i | 2.7307 | 66.0501
|  |  |  | 73 | 537.0318 | 51201.9230769231 | 1+157.682246358339i | 157.6854 | 1.5645 | 1+1.01228108773255E-08i | 1 | 1.0123e-08 | 1-0.00546631787375576i | 1 | -0.0054663 | 0.999884638739875+0.333574424894543i | 1.0541 | 0.322 | -97.2349497783371-292.312666135035i | 49.7727 | -108.3992 | -1.33333333333333E-06 | 0.00337764456273428i | 0.0033776 | 1.5708 | 1+0.010921714033478i | 1.0001 | 0.010921 | 1+10.9326357475115i | 10.9783 | 1.4796 | -0.00431085872696998+0.000441834376867714i | -47.2633 | 174.148 | 0.548319916510746+1.217156864367i | 2.5094 | 65.7488
|  |  |  | 74 | 549.5409 | 51201.9230769231 | 1+161.355137705576i | 161.3582 | 1.5646 | 1+1.03586014329506E-08i | 1 | 1.0359e-08 | 1-0.00559364477379331i | 1 | -0.0055936 | 0.999879201931184+0.341344371398669i | 1.0565 | 0.32898 | -96.8622953134497-284.294160417087i | 49.5523 | -108.8146 | -1.33333333333333E-06 | 0.00345632001146118i | 0.0034563 | 1.5708 | 1+0.0111761134341525i | 1.0001 | 0.011176 | 1+11.1872895475866i | 11.2319 | 1.4816 | -0.0043108344957539+0.000433945124033482i | -47.265 | 174.2518 | 0.540925388679308+1.18351215291341i | 2.2873 | 65.4372
|  |  |  | 75 | 562.3413 | 51201.9230769231 | 1+165.113581682612i | 165.1166 | 1.5647 | 1+1.05998842561677E-08i | 1 | 1.06e-08 | 1-0.00572393749833056i | 1 | -0.0057239 | 0.999873508893593+0.349295303206737i | 1.0591 | 0.33609 | -96.4681767127606-276.439681427324i | 49.3311 | -109.2373 | -1.33333333333333E-06 | 0.00353682804680796i | 0.0035368 | 1.5708 | 1+0.011436438558103i | 1.0001 | 0.011436 | 1+11.4478749966611i | 11.4915 | 1.4837 | -0.00431080912284775+0.000426285929118686i | -47.2666 | 174.3525 | 0.533698242680378+1.15055567427365i | 2.0645 | 65.1152
|  |  |  | 76 | 575.4399 | 51201.9230769231 | 1+168.959571066193i | 168.9625 | 1.5649 | 1+1.08467872783235E-08i | 1 | 1.0847e-08 | 1-0.00585726513029469i | 1 | -0.0058572 | 0.999867547551407+0.357431436008035i | 1.0618 | 0.34332 | -96.0523421564704-268.745813693164i | 49.1089 | -109.6674 | -1.33333333333333E-06 | 0.00361921135520061i | 0.0036192 | 1.5708 | 1+0.0117028274331562i | 1.0001 | 0.011702 | 1+11.7145302605894i | 11.7571 | 1.4856 | -0.00431078255447351+0.000418852729291448i | -47.2681 | 174.4503 | 0.526625678435466+1.11827297958921i | 1.8409 | 64.783
|  |  |  | 77 | 588.8437 | 51201.9230769231 | 1+172.895145050798i | 172.898 | 1.565 | 1+1.10994414106685E-08i | 1 | 1.1099e-08 | 1-0.00599369836176098i | 1 | -0.0059936 | 0.999861305259819+0.365757083687869i | 1.0647 | 0.35069 | -95.6145374363191-261.209259180501i | 48.8859 | -110.1049 | -1.33333333333333E-06 | 0.00370351361735972i | 0.0037035 | 1.5708 | 1+0.0119754213022197i | 1.0001 | 0.011975 | 1+11.987396723522i | 12.029 | 1.4876 | -0.00431075473432136+0.00041164158141499i | -47.2695 | 174.5453 | 0.519695412452859+1.08665013126437i | 1.6164 | 64.4403
|  |  |  | 78 | 602.5596 | 51201.9230769231 | 1+176.922390329846i | 176.9252 | 1.5651 | 1+1.13579806137679E-08i | 1 | 1.1358e-08 | 1-0.00613330953143464i | 1 | -0.0061332 | 0.999854768778092+0.374276660614842i | 1.0676 | 0.35818 | -95.1545081164542-253.826836019466i | 48.6618 | -110.55 | -1.33333333333333E-06 | 0.00378977953146054i | 0.0037898 | 1.5708 | 1+0.0122543646981711i | 1.0001 | 0.012254 | 1+12.2666190628693i | 12.3073 | 1.4895 | -0.00431072560343068+0.000404648659947599i | -47.2709 | 174.6373 | 0.512895663473467+1.05567369666962i | 1.3909 | 64.0874
|  |  |  | 79 | 616.595 | 51201.9230769231 | 1+181.043442202091i | 181.0462 | 1.5653 | 1+1.16225419685293E-08i | 1 | 1.1623e-08 | 1-0.00627617266300583i | 1 | -0.0062761 | 0.999847924241472+0.38299468398141i | 1.0707 | 0.36581 | -94.6720017909713-246.595477187248i | 48.4368 | -111.0026 | -1.33333333333333E-06 | 0.00387805483683262i | 0.0038781 | 1.5708 | 1+0.0125398055204912i | 1.0001 | 0.012539 | 1+12.5523453260117i | 12.5921 | 1.4913 | -0.00431069510006543+0.000397870254904291i | -47.2722 | 174.7266 | 0.506215139600461+1.02533074172449i | 1.1646 | 63.724
|  |  |  | 80 | 630.9573 | 51201.9230769231 | 1+185.260485703786i | 185.2632 | 1.5654 | 1+1.1893265748885E-08i | 1 | 1.1893e-08 | 1-0.0064223635043979i | 1 | -0.0064223 | 0.999840757131779+0.391915776198958i | 1.0739 | 0.37357 | -94.1667704374603-239.512229134483i | 48.2108 | -111.4628 | -1.33333333333333E-06 | 0.00396838633821129i | 0.0039684 | 1.5708 | 1+0.0128318951136821i | 1.0001 | 0.012831 | 1+12.8447270087958i | 12.8836 | 1.4931 | -0.00431066315958354+0.000391302769879019i | -47.2735 | 174.8132 | 0.499643026861942+0.995608824297007i | 0.9373 | 63.3504
|  |  |  | 81 | 645.6542 | 51201.9230769231 | 1+189.575756767213i | 189.5784 | 1.5655 | 1+1.21702954961667E-08i | 1 | 1.217e-08 | 1-0.00657195956793003i | 1 | -0.0065719 | 0.999833252246612+0.401044667348666i | 1.0773 | 0.38146 | -93.6385728646826-232.57425034118i | 47.9837 | -111.9306 | -1.33333333333333E-06 | 0.0040608219305543i | 0.0040608 | 1.5708 | 1+0.0131307883475125i | 1.0001 | 0.01313 | 1+13.1439191358601i | 13.1819 | 1.4949 | -0.00431062971430042+0.000384942720126336i | -47.2747 | 174.897 | 0.493168979152863+0.966495987354556i | 0.70898 | 62.9664
|  |  |  | 82 | 660.6934 | 51201.9230769231 | 1+193.99154340621i | 193.9941 | 1.5656 | 1+1.24537780952135E-08i | 1 | 1.2454e-08 | 1-0.00672504017141526i | 1 | -0.0067249 | 0.999825393667104+0.410386197689457i | 1.0808 | 0.38949 | -93.0871772511865-225.778809787786i | 47.7555 | -112.406 | -1.33333333333333E-06 | 0.00415541062443622i | 0.0041554 | 1.5708 | 1+0.0134366436991314i | 1.0001 | 0.013436 | 1+13.4500803428305i | 13.4872 | 1.4966 | -0.00431059469334591+0.000378786730701463i | -47.2758 | 174.9781 | 0.486783109498698+0.937980751799982i | 0.47962 | 62.5721
|  |  |  | 83 | 676.083 | 51201.9230769231 | 1+198.510186929302i | 198.5127 | 1.5658 | 1+1.27438638522515E-08i | 1 | 1.2744e-08 | 1-0.0068816864802158i | 1 | -0.0068816 | 0.999817164724154+0.419945320224365i | 1.0844 | 0.39765 | -92.5123637702107-219.123285326646i | 47.5261 | -112.8891 | -1.33333333333333E-06 | 0.00425220257203458i | 0.0042522 | 1.5708 | 1+0.0137496233370945i | 1.0001 | 0.013749 | 1+13.7633729604316i | 13.7997 | 1.4983 | -0.00431055802251456+0.000372831534657664i | -47.277 | 175.0566 | 0.48047598257903+0.910052108925265i | 0.24917 | 62.1675
|  |  |  | 84 | 691.831 | 51201.9230769231 | 1+203.134083181097i | 203.1365 | 1.5659 | 1+1.3040706574589E-08i | 1 | 1.3041e-08 | 1-0.00704198155027803i | 1 | -0.0070419 | 0.999808547963071+0.42972710332669i | 1.0882 | 0.40594 | -91.9139272947204-212.605161938992i | 47.2956 | -113.3799 | -1.33333333333333E-06 | 0.00435124909372118i | 0.0043512 | 1.5708 | 1+0.0140698932073487i | 1.0001 | 0.014069 | 1+14.0839631005561i | 14.1194 | 1.4999 | -0.00431051962410892+0.000367073971299979i | -47.278 | 175.1326 | 0.474238608444634+0.882699512415029i | 0.0176 | 61.7527
|  |  |  | 85 | 707.9458 | 51201.9230769231 | 1+207.865683812593i | 207.8681 | 1.566 | 1+1.33444636521665E-08i | 1 | 1.3344e-08 | 1-0.00720601037216988i | 1 | -0.0072059 | 0.999799525106549+0.43973673342731i | 1.0922 | 0.41436 | -91.2916801747227-206.222029862497i | 47.0639 | -113.8783 | -1.33333333333333E-06 | 0.00445260270527287i | 0.0044526 | 1.5708 | 1+0.0143976231212185i | 1.0001 | 0.014397 | 1+14.4120207443398i | 14.4467 | 1.5015 | -0.00431047941677539+0.000361510984494254i | -47.279 | 175.2059 | 0.468062437355979+0.855912869831835i | -0.21514 | 61.3276
|  |  |  | 86 | 724.436 | 51201.9230769231 | 1+212.707497581073i | 212.7098 | 1.5661 | 1+1.36552961410072E-08i | 1 | 1.3655e-08 | 1-0.00737385991614386i | 1 | -0.0073737 | 0.9997900770159+0.449979517764596i | 1.0964 | 0.42292 | -90.6454550773204-199.971582574649i | 46.8309 | -114.3844 | -1.33333333333333E-06 | 0.00455631714571605i | 0.0045563 | 1.5708 | 1+0.0147329868454423i | 1.0001 | 0.014732 | 1+14.7477198322877i | 14.7816 | 1.5031 | -0.00431043731533252+0.000356139621030558i | -47.28 | 175.2768 | 0.461939355665596+0.829682533516486i | -0.44909 | 60.8924
|  |  |  | 87 | 741.3102 | 51201.9230769231 | 1+217.662091680287i | 217.6644 | 1.5662 | 1+1.39733688486111E-08i | 1 | 1.3973e-08 | 1-0.00754561917824996i | 1 | -0.0075455 | 0.999780183650457+0.460460887198384i | 1.1007 | 0.4316 | -89.9751078781149-193.851614617424i | 46.5967 | -114.8981 | -1.33333333333333E-06 | 0.00466244740581989i | 0.0046624 | 1.5708 | 1+0.0150761621943056i | 1.0001 | 0.015075 | 1+15.0912383564999i | 15.1243 | 1.5046 | -0.00431039323059126+0.000350957029039994i | -47.281 | 175.3452 | 0.455861682660282+0.803999290837674i | -0.68428 | 60.4471
|  |  |  | 88 | 758.5776 | 51201.9230769231 | 1+222.732093101609i | 222.7343 | 1.5663 | 1+1.42988504213379E-08i | 1 | 1.4299e-08 | 1-0.00772137922752245i | 1 | -0.0077212 | 0.999769824025065+0.471186399089485i | 1.1052 | 0.44042 | -89.2805205907202-187.86001924938i | 46.3611 | -115.4194 | -1.33333333333333E-06 | 0.00477104975725307i | 0.004771 | 1.5708 | 1+0.015427331123921i | 1.0001 | 0.015426 | 1+15.4427584550449i | 15.4751 | 1.5061 | -0.00431034706916666+0.000345960456464023i | -47.2819 | 175.4111 | 0.44982216827274+0.778854353728246i | -0.92076 | 59.9917
|  |  |  | 89 | 776.2471 | 51201.9230769231 | 1+227.920190026901i | 227.9224 | 1.5664 | 1+1.46319134338258E-08i | 1 | 1.4632e-08 | 1-0.00790123325426591i | 1 | -0.0079011 | 0.99975897616557+0.482161740246273i | 1.11 | 0.44937 | -88.5616043192385-181.994785911953i | 46.1242 | -115.9483 | -1.33333333333333E-06 | 0.00488218178241986i | 0.0048822 | 1.5708 | 1+0.0157866798287031i | 1.0001 | 0.015785 | 1+15.8024665085318i | 15.8341 | 1.5076 | -0.00431029873328082+0.000341147249575368i | -47.2827 | 175.4746 | 0.443813991565452+0.754239347448515i | -1.1586 | 59.5263
|  |  |  | 90 | 794.3282 | 51201.9230769231 | 1+233.229133253826i | 233.2313 | 1.5665 | 1+1.49727344804925E-08i | 1 | 1.4973e-08 | 1-0.00808527661946596i | 1 | -0.0080851 | 0.999747617062208+0.493392729939905i | 1.1149 | 0.45845 | -87.818302216624-176.25399749779i | 45.8858 | -116.4847 | -1.33333333333333E-06 | 0.00499590240499101i | 0.0049959 | 1.5708 | 1+0.0161543988400918i | 1.0001 | 0.016153 | 1+16.1705532389319i | 16.2014 | 1.509 | -0.00431024812055675+0.00033651485154964i | -47.2836 | 175.5358 | 0.437830759882688+0.730146298521695i | -1.3978 | 59.0511
|  |  |  | 91 | 812.8305 | 51201.9230769231 | 1+238.661737654354i | 238.6638 | 1.5666 | 1+1.53214942691684E-08i | 1 | 1.5321e-08 | 1-0.00827360690535094i | 1 | -0.0082734 | 0.999735722620797+0.504885322989775i | 1.12 | 0.46765 | -87.0505924299752-170.635827410211i | 45.646 | -117.0286 | -1.33333333333333E-06 | 0.00511227192114586i | 0.0051123 | 1.5708 | 1+0.0165306831275743i | 1.0001 | 0.016529 | 1+16.5472138107019i | 16.5774 | 1.5104 | -0.00431019512380246+0.000332060801086823i | -47.2844 | 175.5946 | 0.431866508559742+0.70656762179211i | -1.6384 | 58.566
|  |  |  | 92 | 831.7638 | 51201.9230769231 | 1+244.220883667248i | 244.2229 | 1.5667 | 1+1.56783777169098E-08i | 1 | 1.5678e-08 | 1-0.00846632396713127i | 1 | -0.0084661 | 0.999723267611632+0.516645612920842i | 1.1253 | 0.47699 | -86.2584910119352-165.13853640437i | 45.4047 | -117.5799 | -1.33333333333333E-06 | 0.00523135203154223i | 0.0052314 | 1.5708 | 1+0.0169157322020605i | 1.0001 | 0.016914 | 1+16.9326479342626i | 16.9622 | 1.5118 | -0.00431013963078487+0.000327782731081769i | -47.2851 | 175.6511 | 0.425915701071713+0.683496106563401i | -1.8804 | 58.0712
|  |  |  | 93 | 851.138 | 51201.9230769231 | 1+249.909518825309i | 249.9115 | 1.5668 | 1+1.60435740480445E-08i | 1 | 1.6044e-08 | 1-0.00866352998594404i | 1 | -0.0086633 | 0.99971022561597+0.528679835194493i | 1.1309 | 0.48645 | -85.4420547756451-159.760469202563i | 45.1619 | -118.1385 | -1.33333333333333E-06 | 0.00535320587403085i | 0.0053532 | 1.5708 | 1+0.0173097502216664i | 1.0001 | 0.017308 | 1+17.3270599718881i | 17.3559 | 1.5131 | -0.00431008152399346+0.000323678367342894i | -47.2859 | 175.7053 | 0.419973229497965+0.66092490178229i | -2.124 | 57.5668
|  |  |  | 94 | 870.9636 | 51201.9230769231 | 1+255.730659318193i | 255.7326 | 1.5669 | 1+1.64172768945013E-08i | 1 | 1.6417e-08 | 1-0.0088653295230307i | 1 | -0.0088651 | 0.999696568969988+0.540994370514668i | 1.1367 | 0.49603 | -84.6013840690298-154.500050878144i | 44.9175 | -118.7043 | -1.33333333333333E-06 | 0.00547789805713193i | 0.0054779 | 1.5708 | 1+0.0177129460999614i | 1.0002 | 0.017711 | 1+17.7306590460614i | 17.7588 | 1.5145 | -0.00431002068039251+0.000319745527358274i | -47.2866 | 175.7572 | 0.41403441517226+0.638847500242104i | -2.3691 | 57.0529
|  |  |  | 95 | 891.2509 | 51201.9230769231 | 1+261.687391591645i | 261.6893 | 1.567 | 1+1.6799684398476E-08i | 1 | 1.68e-08 | 1-0.00907182957517701i | 1 | -0.0090716 | 0.99968226870611+0.553595748210998i | 1.1427 | 0.50573 | -83.7366254427541-149.355783004883i | 44.6715 | -119.2773 | -1.33333333333333E-06 | 0.00560549469429147i | 0.0056055 | 1.5708 | 1+0.0181255336167373i | 1.0002 | 0.018124 | 1+18.143659150354i | 18.1712 | 1.5157 | -0.00430995697116212+0.00031598211910833i | -47.2873 | 175.8069 | 0.408095009383556+0.61725772179089i | -2.6158 | 56.5296
|  |  |  | 96 | 912.0108 | 51201.9230769231 | 1+267.782873983959i | 267.7847 | 1.5671 | 1+1.71909993174887E-08i | 1 | 1.7191e-08 | 1-0.0092831396314439i | 1 | -0.0092829 | 0.999667294491559+0.566490649700734i | 1.149 | 0.51556 | -82.8479741849523-144.326239571269i | 44.4238 | -119.8572 | -1.33333333333333E-06 | 0.0057360634389354i | 0.0057361 | 1.5708 | 1+0.0185477315313564i | 1.0002 | 0.018546 | 1+18.5662792628878i | 18.5932 | 1.517 | -0.00430989026142687+0.000312386139924358i | -47.2879 | 175.8544 | 0.402151193988138+0.596149695540384i | -2.8641 | 55.9971
|  |  |  | 97 | 933.2543 | 51201.9230769231 | 1+274.020338400586i | 274.0222 | 1.5671 | 1+1.75914291318894E-08i | 1 | 1.7591e-08 | 1-0.00949937173122029i | 1 | -0.0094991 | 0.999651614564018+0.579685912031333i | 1.1556 | 0.5255 | -81.9356766947951-139.410062662053i | 44.1745 | -120.4441 | -1.33333333333333E-06 | 0.00586967352034044i | 0.0058697 | 1.5708 | 1+0.0189797636987418i | 1.0002 | 0.018977 | 1+18.9987434624406i | 19.025 | 1.5182 | -0.00430982040997198+0.000308955675392133i | -47.2886 | 175.8997 | 0.396199581790308+0.575517841084437i | -3.1141 | 55.4556
|  |  |  | 98 | 954.9926 | 51201.9230769231 | 1+280.40309202772i | 280.4049 | 1.5672 | 1+1.8001186154866E-08i | 1 | 1.8001e-08 | 1-0.00972064052362763i | 1 | -0.0097203 | 0.999635195664258+0.593188531505541i | 1.1624 | 0.53556 | -81.0000326663222-134.605957912513i | 43.9234 | -121.0377 | -1.33333333333333E-06 | 0.00600639578034028i | 0.0060064 | 1.5708 | 1+0.0194218591880672i | 1.0002 | 0.019419 | 1+19.4412810472553i | 19.467 | 1.5194 | -0.00430974726894618+0.000305688898299843i | -47.2892 | 175.9428 | 0.390237216547105+0.555356848749318i | -3.3658 | 54.9051
|  |  |  | 99 | 977.2372 | 51201.9230769231 | 1+286.934519085822i | 286.9363 | 1.5673 | 1+1.84204876450157E-08i | 1 | 1.842e-08 | 1-0.00994706332830848i | 1 | -0.0099467 | 0.999618002965591+0.607005667390932i | 1.1695 | 0.54572 | -80.0413970535742-129.912689744171i | 43.6706 | -121.6379 | -1.33333333333333E-06 | 0.00614630271088691i | 0.0061463 | 1.5708 | 1+0.0198742524042127i | 1.0002 | 0.019872 | 1+19.894126656617i | 19.9192 | 1.5206 | -0.00430967068355075+0.000302584067629609i | -47.2898 | 175.9838 | 0.384261572451729+0.535661658912451i | -3.6192 | 54.3459
|  |  |  | 100 | 1000 | 51201.9230769231 | 1+293.618082623969i | 293.6198 | 1.5674 | 1+1.88495559215388E-08i | 1 | 1.885e-08 | 1-0.0101787601976309i | 1.0001 | -0.010178 | 0.9996+0.621144645715842i | 1.1769 | 0.556 | -79.0601817881466-125.329076394174i | 43.4159 | -122.2446 | -1.33333333333333E-06 | 0.00628946849248677i | 0.0062895 | 1.5708 | 1+0.0203371832120498i | 1.0002 | 0.020334 | 1+20.3575203952619i | 20.3821 | 1.5217 | -0.0043095904917141+0.000299639527591898i | -47.2903 | 176.0227 | 0.378270552951664+0.516427440441313i | -3.8744 | 53.7781
|  |  |  | 1 | 1023.293 | 51201.9230769231 | 1+300.457326356019i | 300.459 | 1.5675 | 1+1.92886184821148E-08i | 1 | 1.9289e-08 | 1-0.010415853980342i | 1.0001 | -0.010415 | 0.99958114858078+0.635612963153733i | 1.1846 | 0.56638 | -78.0568572206935-120.853984754127i | 43.1594 | -122.8575 | -1.33333333333333E-06 | 0.00643596903353231i | 0.006436 | 1.5708 | 1+0.0208108970636203i | 1.0002 | 0.020808 | 1+20.831707960684i | 20.8557 | 1.5228 | -0.00430950652375118+0.000296853706702083i | -47.2909 | 176.0595 | 0.372262488760073+0.497649568319758i | -4.1315 | 53.202
|  |  |  | 2 | 1047.1285 | 51201.9230769231 | 1+307.455876539526i | 307.4575 | 1.5675 | 1+1.97379081235251E-08i | 1 | 1.9738e-08 | 1-0.0106584703867036i | 1.0001 | -0.010658 | 0.999561408721543+0.650418290998021i | 1.1925 | 0.57687 | -77.0319532588866-116.486325037812i | 42.901 | -123.4765 | -1.33333333333333E-06 | 0.00658588201054955i | 0.0065859 | 1.5708 | 1+0.0212956451282788i | 1.0002 | 0.021292 | 1+21.3169407734071i | 21.3404 | 1.5239 | -0.004309418602007+0.000294225116898469i | -47.2914 | 176.0942 | 0.366236134924103+0.479323600544868i | -4.3904 | 52.6177
|  |  |  | 3 | 1071.5193 | 51201.9230769231 | 1+314.617443898434i | 314.619 | 1.5676 | 1+2.01976630650847E-08i | 1 | 2.0198e-08 | 1-0.0109067380551457i | 1.0001 | -0.010906 | 0.999540738551401+0.665568479229499i | 1.2009 | 0.58745 | -75.9860601756798-112.225045300848i | 42.6407 | -124.1014 | -1.33333333333333E-06 | 0.00673928690938324i | 0.0067393 | 1.5708 | 1+0.0217916844258655i | 1.0002 | 0.021788 | 1+21.8134761102914i | 21.8364 | 1.525 | -0.00430932654048374+0.000291752352701067i | -47.292 | 176.1268 | 0.360190666820358+0.461445254393195i | -4.6513 | 52.0254
|  |  |  | 4 | 1096.4782 | 51201.9230769231 | 1+321.945825590551i | 321.9474 | 1.5677 | 1+2.06681270749489E-08i | 1 | 2.0668e-08 | 1-0.0111607886204724i | 1.0001 | -0.01116 | 0.999519094226153+0.681071560678505i | 1.2095 | 0.59813 | -74.9198290636464-108.069125838936i | 42.3784 | -124.732 | -1.33333333333333E-06 | 0.0068962650673413i | 0.0068963 | 1.5708 | 1+0.0222992779629818i | 1.0002 | 0.022296 | 1+22.3215772409448i | 22.344 | 1.526 | -0.00430923014445027+0.000289434090410451i | -47.2925 | 176.1574 | 0.354125674956772+0.44401038217079i | -4.914 | 51.4255
|  |  |  | 5 | 1122.0185 | 51201.9230769231 | 1+329.444907220852i | 329.4464 | 1.5678 | 1+2.11495495993634E-08i | 1 | 2.115e-08 | 1-0.0114207567836562i | 1.0001 | -0.01142 | 0.999496429835282+0.69693575528403i | 1.2185 | 0.6089 | -73.8339719135441-104.017573494777i | 42.1142 | -125.368 | -1.33333333333333E-06 | 0.0070568997163209i | 0.0070569 | 1.5708 | 1+0.02281869487244i | 1.0003 | 0.022815 | 1+22.8415135673124i | 22.8634 | 1.527 | -0.00430912921003387+0.000287269087345978i | -47.293 | 176.186 | 0.348041158471261+0.427014946576456i | -5.1788 | 50.818
|  |  |  | 6 | 1148.1536 | 51201.9230769231 | 1+337.118664901681i | 337.1201 | 1.5678 | 1+2.16421858949228E-08i | 1 | 2.1642e-08 | 1-0.0116867803832583i | 1.0001 | -0.011686 | 0.999472697304577+0.713169474452043i | 1.2278 | 0.61976 | -72.7292612981401-100.069415906969i | 41.8479 | -126.0092 | -1.33333333333333E-06 | 0.00722127602693923i | 0.0072213 | 1.5708 | 1+0.0233502105559606i | 1.0003 | 0.023346 | 1+23.3735607665166i | 23.3949 | 1.528 | -0.00430902352379271+0.000285256181122693i | -47.2934 | 176.2126 | 0.341937517230553+0.410454995821544i | -5.4455 | 50.2034
|  |  |  | 7 | 1174.8976 | 51201.9230769231 | 1+344.971167360934i | 344.9726 | 1.5679 | 1+2.21462971639118E-08i | 1 | 2.2146e-08 | 1-0.0119590004685124i | 1.0001 | -0.011958 | 0.999447846294159+0.729781325515323i | 1.2375 | 0.6307 | -71.6065296457177-96.2236957371424i | 41.5795 | -126.6554 | -1.33333333333333E-06 | 0.00738948115369191i | 0.0073895 | 1.5708 | 1+0.0238941068301945i | 1.0003 | 0.02389 | 1+23.9180009370248i | 23.9389 | 1.529 | -0.00430891286226868+0.000283394288966262i | -47.2939 | 176.2371 | 0.33581554244799+0.394326638662511i | -5.7144 | 49.5817
|  |  |  | 8 | 1202.2644 | 51201.9230769231 | 1+353.006578099356i | 353.008 | 1.568 | 1+2.26621506927982E-08i | 1 | 2.2662e-08 | 1-0.012237561374111i | 1.0001 | -0.012237 | 0.999421824091702+0.746780116297191i | 1.2476 | 0.64171 | -70.4666680914988-92.4794649141572i | 41.3091 | -127.3063 | -1.33333333333333E-06 | 0.00756160428116364i | 0.0075616 | 1.5708 | 1+0.0244506720761458i | 1.0003 | 0.024446 | 1+24.475122748222i | 24.4955 | 1.53 | -0.00430879699151954+0.000281682407065206i | -47.2944 | 176.2597 | 0.329676405756178+0.378626019513579i | -5.9852 | 48.9533
|  |  |  | 9 | 1230.2688 | 51201.9230769231 | 1+361.229157598079i | 361.2305 | 1.568 | 1+2.31900199939508E-08i | 1 | 2.319e-08 | 1-0.0125226107967334i | 1.0001 | -0.012522 | 0.999394575500625+0.764174859781522i | 1.2581 | 0.6528 | -69.3106248994601-88.8357789363723i | 41.0366 | -127.9617 | -1.33333333333333E-06 | 0.0077377366713149i | 0.0077377 | 1.5708 | 1+0.0250202013920747i | 1.0003 | 0.025015 | 1+25.0452215934668i | 25.0652 | 1.5309 | -0.00430867566662924+0.000280119609959751i | -47.2948 | 176.2803 | 0.323521646689298+0.363349293816298i | -6.2582 | 48.3185
|  |  |  | 10 | 1258.9254 | 51201.9230769231 | 1+369.643265577595i | 369.6446 | 1.5681 | 1+2.37301849506604E-08i | 1 | 2.373e-08 | 1-0.0128142998733566i | 1.0001 | -0.012814 | 0.999366042723016+0.78197477889156i | 1.2689 | 0.66396 | -68.1394034516307-85.2916912745884i | 40.7619 | -128.6213 | -1.33333333333333E-06 | 0.00791797171187035i | 0.007918 | 1.5708 | 1+0.0256029967499632i | 1.0003 | 0.025597 | 1+25.6285997467132i | 25.6481 | 1.5318 | -0.0043085486311958+0.000278705049966637i | -47.2952 | 176.2989 | 0.317353158550445+0.348492603849819i | -6.5333 | 47.6776
|  |  |  | 11 | 1288.2496 | 51201.9230769231 | 1+378.253363309326i | 378.2547 | 1.5682 | 1+2.4282931965537E-08i | 1 | 2.4283e-08 | 1-0.01311278326139i | 1.0001 | -0.013112 | 0.999336165237025+0.800189311380024i | 1.2802 | 0.67518 | -66.9540598068472-81.8462479193886i | 40.4851 | -129.2848 | -1.33333333333333E-06 | 0.00810240496583417i | 0.0081024 | 1.5708 | 1+0.0261993671556243i | 1.0003 | 0.026193 | 1+26.2255665227799i | 26.2446 | 1.5327 | -0.0043084156167954+0.000277437956639129i | -47.2957 | 176.3156 | 0.311173172661008+0.334052055170496i | -6.8106 | 47.0308
|  |  |  | 12 | 1318.2567 | 51201.9230769231 | 1+387.06401598106i | 387.0653 | 1.5682 | 1+2.48485541123644E-08i | 1 | 2.4849e-08 | 1-0.0134182192206767i | 1.0001 | -0.013417 | 0.9993048796685+0.818828114833142i | 1.2919 | 0.68646 | -65.7556998360646-78.4984821170247i | 40.206 | -129.9518 | -1.33333333333333E-06 | 0.0082911342221589i | 0.0082911 | 1.5708 | 1+0.0268096288125409i | 1.0004 | 0.026803 | 1+26.8364384413535i | 26.8551 | 1.5336 | -0.00430827634242178+0.000276317636261557i | -47.2961 | 176.3303 | 0.304984241011801+0.320023693871371i | -7.0901 | 46.3784
|  |  |  | 13 | 1348.9629 | 51201.9230769231 | 1+396.079895117464i | 396.0812 | 1.5683 | 1+2.54273512914915E-08i | 1 | 2.5427e-08 | 1-0.0137307696974054i | 1.0001 | -0.01373 | 0.999272119656556+0.837901071791214i | 1.3041 | 0.69779 | -64.545475946579-75.2474093378175i | 39.9248 | -130.6222 | -1.33333333333333E-06 | 0.00848425954759434i | 0.0084843 | 1.5708 | 1+0.0274341052895213i | 1.0004 | 0.027427 | 1+27.4615393948108i | 27.4797 | 1.5344 | -0.00430813051389974+0.000275343471377649i | -47.2965 | 176.3431 | 0.298789217358888+0.306403484851302i | -7.3717 | 45.7208
|  |  |  | 14 | 1380.3843 | 51201.9230769231 | 1+405.305781056997i | 405.307 | 1.5683 | 1+2.60196303888443E-08i | 1 | 2.602e-08 | 1-0.0140506004099759i | 1.0001 | -0.01405 | 0.999237815712815+0.857418294988483i | 1.3167 | 0.70916 | -63.3245834127992-72.0920225201221i | 39.6413 | -131.2956 | -1.33333333333333E-06 | 0.00868188333974437i | 0.0086819 | 1.5708 | 1+0.0280731276922595i | 1.0004 | 0.028066 | 1+28.1012008199518i | 28.119 | 1.5352 | -0.00430797782327183+0.000274514920351918i | -47.2969 | 176.3539 | 0.292591236830386+0.293187291279616i | -7.6556 | 45.0583
|  |  |  | 15 | 1412.5375 | 51201.9230769231 | 1+414.746565486503i | 414.7478 | 1.5684 | 1+2.66257054386397E-08i | 1 | 2.6626e-08 | 1-0.0143778809368654i | 1.0001 | -0.014377 | 0.999201895074012+0.877390132715026i | 1.3297 | 0.72058 | -62.0942563364515-69.0312876313353i | 39.3556 | -131.9717 | -1.33333333333333E-06 | 0.00888411038135943i | 0.0088841 | 1.5708 | 1+0.0287270348388919i | 1.0004 | 0.028719 | 1+28.7557618737308i | 28.7731 | 1.536 | -0.00430781794815651+0.000273831516963349i | -47.2973 | 176.3628 | 0.286393694133619+0.280370855435299i | -7.9418 | 44.3912
|  |  |  | 16 | 1445.4398 | 51201.9230769231 | 1+424.407254034849i | 424.4084 | 1.5684 | 1+2.72458977898916E-08i | 1 | 2.7246e-08 | 1-0.0147127848065414i | 1.0001 | -0.014712 | 0.999164281547658+0.897827174303568i | 1.3433 | 0.73203 | -60.8557632641577-66.0641395850939i | 39.0676 | -132.6501 | -1.33333333333333E-06 | 0.00909104789589382i | 0.009091 | 1.5708 | 1+0.0293961734396432i | 1.0004 | 0.029388 | 1+29.4255696130829i | 29.4426 | 1.5368 | -0.00430765055107707+0.000273292870030607i | -47.2977 | 176.3698 | 0.280200220474378+0.267949781089797i | -8.2301 | 43.7197
|  |  |  | 17 | 1479.1084 | 51201.9230769231 | 1+434.292968926979i | 434.2941 | 1.5685 | 1+2.78805362767937E-08i | 1 | 2.7881e-08 | 1-0.0150554895894686i | 1.0001 | -0.015054 | 0.99912489535042+0.918740255744072i | 1.3573 | 0.74351 | -59.6104024951377-63.1894785508486i | 38.7773 | -133.3306 | -1.33333333333333E-06 | 0.00930280560435684i | 0.0093028 | 1.5708 | 1+0.0300808982806565i | 1.0005 | 0.030072 | 1+30.1109791789372i | 30.1276 | 1.5376 | -0.00430747527875963+0.000272898663067995i | -47.2981 | 176.3749 | 0.274014659321207+0.255919517589624i | -8.5208 | 43.0443
|  |  |  | 18 | 1513.5612 | 51201.9230769231 | 1+444.408951699781i | 444.4101 | 1.5685 | 1+2.85299573930724E-08i | 1 | 2.853e-08 | 1-0.0154061769922591i | 1.0001 | -0.015405 | 0.999083652938893+0.940140465429137i | 1.3719 | 0.75501 | -58.3594971162165-60.4061666883497i | 38.4848 | -134.0127 | -1.33333333333333E-06 | 0.00951949578348847i | 0.0095195 | 1.5708 | 1+0.030781572412106i | 1.0005 | 0.030772 | 1+30.8123539845181i | 30.8286 | 1.5384 | -0.00430729176139902+0.000272648653971303i | -47.2985 | 176.378 | 0.267841041167214+0.244275345779246i | -8.8137 | 42.3653
|  |  |  | 19 | 1548.8166 | 51201.9230769231 | 1+454.760565981222i | 454.7617 | 1.5686 | 1+2.91945054703994E-08i | 1 | 2.9195e-08 | 1-0.0157650329540157i | 1.0001 | -0.015764 | 0.999040466832392+0.962039150033202i | 1.3869 | 0.76653 | -57.1043898052826-57.7130253353488i | 38.19 | -134.6963 | -1.33333333333333E-06 | 0.00974123332528994i | 0.0097412 | 1.5708 | 1+0.0314985673406906i | 1.0005 | 0.031488 | 1+31.5300659080314i | 31.5459 | 1.5391 | -0.00430709961189103+0.000272542674732717i | -47.2989 | 176.3793 | 0.26168355745942+0.233012365886427i | -9.109 | 41.683
|  |  |  | 20 | 1584.8932 | 51201.9230769231 | 1+465.353300334214i | 465.3544 | 1.5686 | 1+2.98745328609619E-08i | 1 | 2.9875e-08 | 1-0.0161322477449194i | 1.0001 | -0.016131 | 0.998995245427396+0.98444792052871i | 1.4025 | 0.77806 | -55.8464374477613-55.1088326720638i | 37.8929 | -135.3809 | -1.33333333333333E-06 | 0.00996813579794095i | 0.0099681 | 1.5708 | 1+0.0322322632266122i | 1.0005 | 0.032221 | 1+32.2644954898388i | 32.28 | 1.5398 | -0.00430689842502951+0.000272580631183919i | -47.2993 | 176.3786 | 0.255546533880832+0.222125487471642i | -9.4065 | 40.9977
|  |  |  | 21 | 1621.8101 | 51201.9230769231 | 1+476.192771166721i | 476.1938 | 1.5687 | 1+3.05704001242833E-08i | 1 | 3.057e-08 | 1-0.016508016067113i | 1.0001 | -0.016507 | 0.998947892803242+1.00737865834239i | 1.4187 | 0.7896 | -54.5870056134449-52.5923218807352i | 37.5934 | -136.0662 | -1.33333333333333E-06 | 0.0102003235081359i | 0.0102 | 1.5708 | 1+0.0329830490851408i | 1.0005 | 0.032971 | 1+33.016032134226i | 33.0312 | 1.5405 | -0.00430668777666696+0.000272762502766429i | -47.2997 | 176.376 | 0.249434403182761+0.211609421520648i | -9.7063 | 40.3098
|  |  |  | 22 | 1659.5869 | 51201.9230769231 | 1+487.28472570966i | 487.2858 | 1.5687 | 1+3.12824762183979E-08i | 1 | 3.1282e-08 | 1-0.0168925371579349i | 1.0001 | -0.016891 | 0.998898308518665+1.03084352165495i | 1.4354 | 0.80114 | -53.3274629431083-50.1621798130343i | 37.2917 | -136.7519 | -1.33333333333333E-06 | 0.0104379195648721i | 0.010438 | 1.5708 | 1+0.0337513229928768i | 1.0006 | 0.033739 | 1+33.7850743158697i | 33.7999 | 1.5412 | -0.00430646722283678+0.000273088342328257i | -47.3001 | 176.3715 | 0.243351677774252+0.201458674735172i | -10.0084 | 39.6197
|  |  |  | 23 | 1698.2437 | 51201.9230769231 | 1+498.635045064143i | 498.636 | 1.5688 | 1+3.20111386954758E-08i | 1 | 3.2011e-08 | 1-0.0172860148955569i | 1.0001 | -0.017284 | 0.998846387398749+1.05485495184753i | 1.4527 | 0.81266 | -52.0691754956896-47.8170461722734i | 36.9877 | -137.4376 | -1.33333333333333E-06 | 0.0106810499447238i | 0.010681 | 1.5708 | 1+0.034537492298815i | 1.0006 | 0.034524 | 1+34.5720297911139i | 34.5865 | 1.5419 | -0.00430623629883554+0.000273558275945829i | -47.3006 | 176.3651 | 0.237302922281686+0.191667546051617i | -10.3129 | 38.9275
|  |  |  | 24 | 1737.8008 | 51201.9230769231 | 1+510.249747319737i | 510.2507 | 1.5688 | 1+3.27567739020078E-08i | 1 | 3.2757e-08 | 1-0.0176886579070842i | 1.0002 | -0.017687 | 0.998792019311839+1.07942568009823i | 1.4706 | 0.82418 | -50.8135011073676-45.5555132113991i | 36.6814 | -138.123 | -1.33333333333333E-06 | 0.0109298435586366i | 0.01093 | 1.5708 | 1+0.035341973840328i | 1.0006 | 0.035327 | 1+35.3773158141684i | 35.3914 | 1.5425 | -0.00430599451826366+0.000274172502770186i | -47.301 | 176.3568 | 0.231292726294259+0.18223012539185i | -10.6196 | 38.2337
|  |  |  | 25 | 1778.2794 | 51201.9230769231 | 1+522.134990745314i | 522.1359 | 1.5689 | 1+3.35197771836498E-08i | 1 | 3.352e-08 | 1-0.0181006796791709i | 1.0002 | -0.018099 | 0.998735088935933+1.10456873413241i | 1.4891 | 0.83567 | -49.5617838136643-43.3761259417673i | 36.3728 | -138.8078 | -1.33333333333333E-06 | 0.0111844323202778i | 0.011184 | 1.5708 | 1+0.0361651941641776i | 1.0007 | 0.036149 | 1+36.2013593583418i | 36.2152 | 1.5432 | -0.00430574137202258+0.000274931294896293i | -47.3014 | 176.3465 | 0.225325677510488+0.173140294624268i | -10.9286 | 37.5387
|  |  |  | 26 | 1819.7009 | 51201.9230769231 | 1+534.297077054253i | 534.298 | 1.5689 | 1+3.43005530948409E-08i | 1 | 3.4301e-08 | 1-0.0185222986712141i | 1.0002 | -0.01852 | 0.99867547551407+1.13029744513011i | 1.5083 | 0.84714 | -48.3153483846824-41.2773828418074i | 36.0619 | -139.4917 | -1.33333333333333E-06 | 0.0114449512159786i | 0.011445 | 1.5708 | 1+0.0370075897526755i | 1.0007 | 0.036991 | 1+37.0445973424282i | 37.0581 | 1.5438 | -0.00430547632726648+0.00027583499725433i | -47.3018 | 176.3343 | 0.219406335496719+0.164391730687887i | -11.2399 | 36.8426
|  |  |  | 27 | 1862.0871 | 51201.9230769231 | 1+546.742454745707i | 546.7434 | 1.569 | 1+3.50995156133046E-08i | 1 | 3.51e-08 | 1-0.0189537384311845i | 1.0002 | -0.018951 | 0.99861305259819+1.15662545479448i | 1.5281 | 0.85858 | -47.0754950218255-39.2577370489726i | 35.7487 | -140.1742 | -1.33333333333333E-06 | 0.011711538376306i | 0.011712 | 1.5708 | 1+0.0378696072551138i | 1.0007 | 0.037852 | 1+37.907476862369i | 37.9207 | 1.5444 | -0.00430519882630683+0.00027688402752173i | -47.3022 | 176.3202 | 0.213539206261285+0.155977910807477i | -11.5535 | 36.1459
|  |  |  | 28 | 1905.4607 | 51201.9230769231 | 1+559.477722523663i | 559.4786 | 1.569 | 1+3.59170883595438E-08i | 1 | 3.5917e-08 | 1-0.0193952277141537i | 1.0002 | -0.019393 | 0.99854768778092+1.18356672258474i | 1.5485 | 0.86998 | -45.8434942618748-37.3155980130153i | 35.4333 | -140.8552 | -1.33333333333333E-06 | 0.0119843351493011i | 0.011984 | 1.5708 | 1+0.0387517037245827i | 1.0008 | 0.038732 | 1+38.7904554283073i | 38.8033 | 1.545 | -0.00430490828546738+0.000278078876054657i | -47.3026 | 176.3041 | 0.207728717837488+0.147892119704639i | -11.8693 | 35.4489
|  |  |  | 29 | 1949.8446 | 51201.9230769231 | 1+572.509632795657i | 572.5105 | 1.569 | 1+3.67537048214496E-08i | 1 | 3.6754e-08 | 1-0.0198470006035828i | 1.0002 | -0.019844 | 0.998479242414718+1.21113553311766i | 1.5697 | 0.88134 | -44.6205821311319-35.4493335836139i | 35.1157 | -141.5342 | -1.33333333333333E-06 | 0.0122634861754237i | 0.012263 | 1.5708 | 1+0.0396543468603052i | 1.0008 | 0.039634 | 1+39.6940012071656i | 39.7066 | 1.5456 | -0.00430460409388768+0.000279420105837545i | -47.3031 | 176.286 | 0.201979197055126+0.140127458688001i | -12.1874 | 34.7518
|  |  |  | 30 | 1995.2623 | 51201.9230769231 | 1+585.845095253025i | 585.8459 | 1.5691 | 1+3.76098085841448E-08i | 1 | 3.761e-08 | 1-0.0203092966354382i | 1.0002 | -0.020307 | 0.998407571317786+1.23934650374152i | 1.5915 | 0.89265 | -43.40795558861-33.6572725009138i | 34.7958 | -142.211 | -1.33333333333333E-06 | 0.012549139464243i | 0.012549 | 1.5708 | 1+0.0405780152556207i | 1.0008 | 0.040556 | 1+40.6185932708764i | 40.6309 | 1.5462 | -0.00430428561227319+0.00028090835244927i | -47.3035 | 176.266 | 0.196294847664415+0.132676856486454i | -12.5077 | 34.055
|  |  |  | 31 | 2041.7379 | 51201.9230769231 | 1+599.491180534469i | 599.492 | 1.5691 | 1+3.84858535651758E-08i | 1 | 3.8486e-08 | 1-0.0207823609251949i | 1.0002 | -0.020779 | 0.998332522466119+1.26821459228634i | 1.614 | 0.90391 | -42.2067682930198-31.9377072536369i | 34.4738 | -142.8853 | -1.33333333333333E-06 | 0.0128414464729137i | 0.012841 | 1.5708 | 1+0.0415231986517381i | 1.0009 | 0.041499 | 1+41.5647218503899i | 41.5767 | 1.5467 | -0.00430395217158908+0.000282544324044371i | -47.304 | 176.2441 | 0.190679729958006+0.125533081672418i | -12.8302 | 33.3587
|  |  |  | 32 | 2089.2961 | 51201.9230769231 | 1+613.455123975043i | 613.4559 | 1.5692 | 1+3.93823042551879E-08i | 1 | 3.9382e-08 | 1-0.0212664442978015i | 1.0002 | -0.021263 | 0.998253936671039+1.29775510499482i | 1.6373 | 0.91511 | -41.0181267236183-30.288897266097i | 34.1496 | -143.5568 | -1.33333333333333E-06 | 0.013140562186481i | 0.013141 | 1.5708 | 1+0.0424903981974055i | 1.0009 | 0.042465 | 1+42.5328885956029i | 42.5446 | 1.5473 | -0.00430360307169606+0.000284328801347699i | -47.3044 | 176.2201 | 0.185137742016795+0.118688756507807i | -13.1549 | 32.6633
|  |  |  | 33 | 2137.9621 | 51201.9230769231 | 1+627.744329442381i | 627.7451 | 1.5692 | 1+4.02996359642022E-08i | 1 | 4.03e-08 | 1-0.0217618034206692i | 1.0002 | -0.021758 | 0.998171647241541+1.32798370463777i | 1.6613 | 0.92624 | -39.8430866800433-28.7090723728825i | 33.8232 | -144.2252 | -1.33333333333333E-06 | 0.0134466452000555i | 0.013447 | 1.5708 | 1+0.0434801267146237i | 1.0009 | 0.043453 | 1+43.5236068413384i | 43.5351 | 1.5478 | -0.00430323757992515+0.000286262637660731i | -47.3049 | 176.1941 | 0.179672602684032+0.112136372034205i | -13.4817 | 31.9689
|  |  |  | 34 | 2187.7616 | 51201.9230769231 | 1+642.36637326237i | 642.3672 | 1.5692 | 1+4.12383350736336E-08i | 1 | 4.1238e-08 | 1-0.0222687009397621i | 1.0002 | -0.022265 | 0.998085479630709+1.35891641881886i | 1.6861 | 0.93731 | -38.6826501810447-27.1964365379976i | 33.4947 | -144.8903 | -1.33333333333333E-06 | 0.0137598578029024i | 0.01376 | 1.5708 | 1+0.0444929089705537i | 1.001 | 0.044464 | 1+44.5374018795243i | 44.5486 | 1.5483 | -0.0043028549295896+0.000288346758877723i | -47.3054 | 176.1662 | 0.174287836349854+0.105868304220289i | -13.8107 | 31.2759
|  |  |  | 35 | 2238.7211 | 51201.9230769231 | 1+657.329008236188i | 657.3298 | 1.5693 | 1+4.2198899294175E-08i | 1 | 4.2199e-08 | 1-0.0227874056188545i | 1.0003 | -0.022783 | 0.997995251065491+1.3905696484726i | 1.7116 | 0.9483 | -37.5377627767679-25.7491717740891i | 33.1641 | -145.5517 | -1.33333333333333E-06 | 0.0140803660644897i | 0.01408 | 1.5708 | 1+0.0455292819557532i | 1.001 | 0.045498 | 1+45.574811237709i | 45.5858 | 1.5489 | -0.00430245431843056+0.000290582163509655i | -47.3059 | 176.1362 | 0.168986759605824+0.0998768309744545i | -14.1418 | 30.5845
|  |  |  | 36 | 2290.8677 | 51201.9230769231 | 1+672.640167750949i | 672.6409 | 1.5693 | 1+4.31818379296905E-08i | 1 | 4.3182e-08 | 1-0.0233181924820329i | 1.0003 | -0.023314 | 0.997900770159001+1.42296017656033i | 1.738 | 0.95921 | -36.4093112839246-24.3654422168277i | 32.8315 | -146.2092 | -1.33333333333333E-06 | 0.01440833992254i | 0.014408 | 1.5708 | 1+0.0465897951688968i | 1.0011 | 0.046556 | 1+46.6363849640657i | 46.6471 | 1.5494 | -0.00430203490699443+0.000292969922713921i | -47.3064 | 176.1042 | 0.163772469806224+0.09415414982823i | -14.475 | 29.895
|  |  |  | 37 | 2344.2288 | 51201.9230769231 | 1+688.307969986097i | 688.3087 | 1.5693 | 1+4.41876721472556E-08i | 1 | 4.4188e-08 | 1-0.023861342959518i | 1.0003 | -0.023857 | 0.997801836504569+1.45610517696877i | 1.7652 | 0.97004 | -35.2981219479961-23.0433983096918i | 32.4968 | -146.8626 | -1.33333333333333E-06 | 0.0147439532731342i | 0.014744 | 1.5708 | 1+0.0476750109081279i | 1.0011 | 0.047639 | 1+47.722685919036i | 47.7332 | 1.5498 | -0.00430159581693874+0.000295511180327459i | -47.307 | 176.0701 | 0.158647835550546+0.0886923960968286i | -14.8102 | 29.2075
|  |  |  | 38 | 2398.8329 | 51201.9230769231 | 1+704.340722217763i | 704.3414 | 1.5694 | 1+4.5216935253486E-08i | 1 | 4.5217e-08 | 1-0.0244171450368824i | 1.0003 | -0.024412 | 0.997698240250651+1.49002222361586i | 1.7932 | 0.98078 | -34.2049590316005-21.7811810551961i | 32.1601 | -147.5117 | -1.33333333333333E-06 | 0.0150873840629132i | 0.015087 | 1.5708 | 1+0.0487855045691956i | 1.0012 | 0.048747 | 1+48.8342900737649i | 48.8445 | 1.5503 | -0.00430113612926388+0.000298207152900954i | -47.3075 | 176.0339 | 0.153615489080098+0.0834836613266345i | -15.1474 | 28.5222
|  |  |  | 39 | 2454.7089 | 51201.9230769231 | 1+720.746925223401i | 720.7476 | 1.5694 | 1+4.62701729773047E-08i | 1 | 4.627e-08 | 1-0.0249858934077445i | 1.0003 | -0.024981 | 0.997589761655703+1.5247292997687i | 1.8221 | 0.99142 | -33.1305238233843-20.5769262899908i | 31.8214 | -148.1561 | -1.33333333333333E-06 | 0.0154388143834274i | 0.015439 | 1.5708 | 1+0.0499218649505385i | 1.0012 | 0.04988 | 1+49.9717868154891i | 49.9818 | 1.5508 | -0.00430065488246771+0.000301059129731502i | -47.3081 | 175.9957 | 0.148677820561164+0.0785200118454103i | -15.4867 | 27.8395
|  |  |  | 40 | 2511.8864 | 51201.9230769231 | 1+737.535277789009i | 737.536 | 1.5694 | 1+4.73479437592944E-08i | 1 | 4.7348e-08 | 1-0.025567889630019i | 1.0003 | -0.025562 | 0.997476170622079+1.56024480757845i | 1.8518 | 1.002 | -32.0754540573951-19.4287689431926i | 31.4808 | -148.7958 | -1.33333333333333E-06 | 0.0157984305676845i | 0.015798 | 1.5708 | 1+0.0510846945654724i | 1.0013 | 0.05104 | 1+51.135779260038i | 51.1456 | 1.5512 | -0.0043001510706197+0.000304068472891023i | -47.3087 | 175.9553 | 0.14383697420823+0.0737935072393741i | -15.8278 | 27.1594
|  |  |  | 41 | 2570.3958 | 51201.9230769231 | 1+754.714681321331i | 754.7153 | 1.5695 | 1+4.84508190477891E-08i | 1 | 4.8451e-08 | 1-0.0261634422858061i | 1.0003 | -0.026157 | 0.99735722620797+1.59658757783746i | 1.8825 | 1.0124 | -31.0403237288419-18.3348472396786i | 31.1383 | -149.4306 | -1.33333333333333E-06 | 0.0161664232889456i | 0.016166 | 1.5708 | 1+0.0522746099616505i | 1.0014 | 0.052227 | 1+52.3268845716122i | 52.3364 | 1.5517 | -0.00429962364135176+0.000307236617247465i | -47.3093 | 175.9128 | 0.139094846183409+0.0692962185915795i | -16.1709 | 26.4822
|  |  |  | 42 | 2630.268 | 51201.9230769231 | 1+772.294244567519i | 772.2949 | 1.5695 | 1+4.95793836018655E-08i | 1 | 4.9579e-08 | 1-0.0267728671450073i | 1.0004 | -0.026766 | 0.997232676116324+1.63377687996357i | 1.9141 | 1.0228 | -30.0256432885696-17.2933068128746i | 30.794 | -150.0602 | -1.33333333333333E-06 | 0.0165429876618224i | 0.016543 | 1.5708 | 1+0.0534922420479666i | 1.0014 | 0.053441 | 1+53.5457342900146i | 53.5551 | 1.5521 | -0.00429907149376278+0.00031056507047571i | -47.3099 | 175.8681 | 0.134453084192878+0.0650202463281297i | -16.5159 | 25.808
|  |  |  | 43 | 2691.5348 | 51201.9230769231 | 1+790.283288444703i | 790.2839 | 1.5695 | 1+5.07342358013883E-08i | 1 | 5.0734e-08 | 1-0.0273964873327497i | 1.0004 | -0.02739 | 0.9971022561597+1.67183243221704i | 1.9466 | 1.033 | -29.031860195445-16.3023046946645i | 30.4478 | -150.6844 | -1.33333333333333E-06 | 0.0169283233457299i | 0.016928 | 1.5708 | 1+0.0547382364290702i | 1.0015 | 0.054684 | 1+54.7929746654994i | 54.8021 | 1.5525 | -0.00429849347623268+0.00031405541305477i | -47.3106 | 175.8213 | 0.129913088687647+0.0609577375321439i | -16.8627 | 25.1369
|  |  |  | 44 | 2754.2287 | 51201.9230769231 | 1+808.691350982056i | 808.692 | 1.5696 | 1+5.19159879642801E-08i | 1 | 5.1916e-08 | 1-0.0280346335007113i | 1.0004 | -0.028027 | 0.996965689699883+1.71077441215539i | 1.9801 | 1.0432 | -28.059359803225-15.3600131533984i | 30.0999 | -151.3032 | -1.33333333333333E-06 | 0.0173226346507481i | 0.017323 | 1.5708 | 1+0.0560132537476748i | 1.0016 | 0.055955 | 1+56.0692670014225i | 56.0782 | 1.553 | -0.00429788838414356+0.000317709298247745i | -47.3112 | 175.7723 | 0.125476015564828+0.0571009025999197i | -17.2114 | 24.4691
|  |  |  | 45 | 2818.3829 | 51201.9230769231 | 1+827.528192377993i | 827.5288 | 1.5696 | 1+5.31252666711799E-08i | 1 | 5.3125e-08 | 1-0.0286876440024371i | 1.0004 | -0.02868 | 0.996822687061103+1.75062346733184i | 2.0145 | 1.0532 | -27.1084665563423-14.4646233544878i | 29.7502 | -151.9164 | -1.33333333333333E-06 | 0.0177261306459503i | 0.017726 | 1.5708 | 1+0.0573179700348393i | 1.0016 | 0.057255 | 1+57.3752880048742i | 57.384 | 1.5534 | -0.00429725495750375+0.000321528452060707i | -47.3119 | 175.721 | 0.121142780256376+0.053442031128897i | -17.5618 | 23.8046
|  |  |  | 46 | 2884.0315 | 51201.9230769231 | 1+846.803800175161i | 846.8044 | 1.5696 | 1+5.43627130976647E-08i | 1 | 5.4363e-08 | 1-0.0293558650727389i | 1.0004 | -0.029347 | 0.996672944915589+1.79140072624291i | 2.05 | 1.0631 | -26.1794454674197-13.6143488216956i | 29.3988 | -152.5238 | -1.33333333333333E-06 | 0.0181390252702541i | 0.018139 | 1.5708 | 1+0.0586530770684093i | 1.0017 | 0.058586 | 1+58.7117301454778i | 58.7202 | 1.5538 | -0.00429659187847159+0.000325514673176414i | -47.3127 | 175.6675 | 0.116914063085409+0.0499735069427097i | -17.9139 | 23.1437
|  |  |  | 47 | 2951.2092 | 51201.9230769231 | 1+866.528394555953i | 866.529 | 1.5696 | 1+5.56289833542094E-08i | 1 | 5.5629e-08 | 1-0.030039651011273i | 1.0005 | -0.030031 | 0.996516145640176+1.83312780953102i | 2.0865 | 1.0729 | -25.2725038481752-12.8074286808588i | 29.0457 | -153.1253 | -1.33333333333333E-06 | 0.0185615374458545i | 0.018562 | 1.5708 | 1+0.0600192827398062i | 1.0018 | 0.059947 | 1+60.079302022546i | 60.0876 | 1.5542 | -0.00429589776877519+0.000329669832858509i | -47.3134 | 175.6117 | 0.112790315765304+0.0466878221743048i | -18.2677 | 22.4864
|  |  |  | 48 | 3019.9517 | 51201.9230769231 | 1+886.712433761399i | 886.713 | 1.5697 | 1+5.69247488340652E-08i | 1 | 5.6925e-08 | 1-0.0307393643703952i | 1.0005 | -0.03073 | 0.996351956642576+1.87582684144806i | 2.124 | 1.0825 | -24.3877932647018-12.0421306713945i | 28.691 | -153.7209 | -1.33333333333333E-06 | 0.0189938911942997i | 0.018994 | 1.5708 | 1+0.0614173114293609i | 1.0019 | 0.06134 | 1+61.4787287407903i | 61.4869 | 1.5545 | -0.00429517118702427+0.000333995874821524i | -47.3142 | 175.5536 | 0.108771768913959+0.0435775903437443i | -18.6232 | 21.8327
|  |  |  | 49 | 3090.2954 | 51201.9230769231 | 1+907.366619636251i | 907.3672 | 1.5697 | 1+5.82506965692409E-08i | 1 | 5.8251e-08 | 1-0.03145537614739i | 1.0005 | -0.031445 | 0.996180029655914+1.91952046158594i | 2.1626 | 1.0921 | -23.5254116878652-11.3167539144427i | 28.3347 | -154.3104 | -1.33333333333333E-06 | 0.01943631575527i | 0.019436 | 1.5708 | 1+0.0628479043903896i | 1.002 | 0.062765 | 1+62.9107522947801i | 62.9187 | 1.5549 | -0.00429441062591067+0.000338494815061719i | -47.315 | 175.4931 | 0.10485844045466+0.0406355583824642i | -18.9803 | 21.1827
|  |  |  | 50 | 3162.2777 | 51201.9230769231 | 1+928.501903303251i | 928.5024 | 1.5697 | 1+5.96075295947766E-08i | 1 | 5.9608e-08 | 1-0.0321880659811794i | 1.0005 | -0.032177 | 0.996+1.96423183688041i | 2.2023 | 1.1015 | -22.6854058097201-10.6296314298781i | 27.9769 | -154.8938 | -1.33333333333333E-06 | 0.0198890457081238i | 0.019889 | 1.5708 | 1+0.0643118201422164i | 1.0021 | 0.064223 | 1+64.3761319623587i | 64.3839 | 1.5553 | -0.0042936145092933+0.000343168741643435i | -47.3159 | 175.4303 | 0.101050144775746+0.0378546175703724i | -19.3389 | 20.5366
|  |  |  | 51 | 3235.9366 | 51201.9230769231 | 1+950.129490969559i | 950.13 | 1.5697 | 1+6.09959673215026E-08i | 1 | 6.0996e-08 | 1-0.0329378223536113i | 1.0005 | -0.032926 | 0.995811485807796+2.00998467389448i | 2.2431 | 1.1108 | -21.8677734973715-9.97913239760647i | 27.6176 | -155.4709 | -1.33333333333333E-06 | 0.0203523210962747i | 0.020352 | 1.5708 | 1+0.0658098348723503i | 1.0022 | 0.065715 | 1+65.8756447072227i | 65.8832 | 1.5556 | -0.004292781189164+0.000348019814435294i | -47.3168 | 175.3651 | 0.0973465025236557+0.0352278133659538i | -19.6991 | 19.8942
|  |  |  | 52 | 3311.3112 | 51201.9230769231 | 1+972.260849868433i | 972.2614 | 1.5698 | 1+6.24167459174797E-08i | 1 | 6.2417e-08 | 1-0.033705042795439i | 1.0006 | -0.033692 | 0.995614087215427+2.05680323138794i | 2.2851 | 1.12 | -21.0724663565487-9.36366416153287i | 27.2569 | -156.0418 | -1.33333333333333E-06 | 0.0208263875544657i | 0.020826 | 1.5708 | 1+0.0673427428480299i | 1.0023 | 0.067241 | 1+67.410085590878i | 67.4175 | 1.556 | -0.00429190894249011+0.000353050264790168i | -47.3177 | 175.2975 | 0.0937469509076287+0.0327483541223957i | -20.0608 | 19.2557
|  |  |  | 53 | 3388.4416 | 51201.9230769231 | 1+994.907714339298i | 994.9082 | 1.5698 | 1+6.38706186983254E-08i | 1 | 6.3871e-08 | 1-0.0344901340970957i | 1.0006 | -0.034476 | 0.995407385514012+2.10471233317969i | 2.3282 | 1.129 | -20.2993923782831-8.78167397732309i | 26.8947 | -156.6063 | -1.33333333333333E-06 | 0.0213114964390079i | 0.021311 | 1.5708 | 1+0.0689113568373539i | 1.0024 | 0.068803 | 1+68.9802681941913i | 68.9875 | 1.5563 | -0.00429099596792986+0.00035826239516248i | -47.3187 | 175.2273 | 0.0902507543992907+0.0304096186945813i | -20.424 | 18.621
|  |  |  | 54 | 3467.3685 | 51201.9230769231 | 1+1018.08209204947i | 1018.0826 | 1.5698 | 1+6.53583565266325E-08i | 1 | 6.5358e-08 | 1-0.0352935125243815i | 1.0006 | -0.035279 | 0.99519094226153+2.15373738130965i | 2.3725 | 1.1379 | -19.5484186434321-8.23165050754139i | 26.5312 | -157.1645 | -1.33333333333333E-06 | 0.021807904961053i | 0.021808 | 1.5708 | 1+0.0705165085402227i | 1.0025 | 0.0704 | 1+70.587025048763i | 70.5941 | 1.5566 | -0.00429004038241679+0.000363658578655915i | -47.3197 | 175.1547 | 0.0868570157162777+0.0282051629524529i | -20.7885 | 17.9902
|  |  |  | 55 | 3548.1339 | 51201.9230769231 | 1+1041.79627036074i | 1041.7968 | 1.5698 | 1+6.68807482206898E-08i | 1 | 6.6881e-08 | 1-0.0361156040391724i | 1.0007 | -0.0361 | 0.994964298352823+2.20390436950726i | 2.4181 | 1.1467 | -18.8193740613326-7.71212506994684i | 26.1663 | -157.7163 | -1.33333333333333E-06 | 0.0223158763229702i | 0.022316 | 1.5708 | 1+0.0721590490293155i | 1.0026 | 0.072034 | 1+72.2312080783449i | 72.2381 | 1.557 | -0.00428904021760896+0.000369241258494216i | -47.3207 | 175.0796 | 0.0835646869857744+0.0261287252257525i | -21.1544 | 17.3632
|  |  |  | 56 | 3630.7805 | 51201.9230769231 | 1+1066.06282284438i | 1066.0633 | 1.5699 | 1+6.84386009727256E-08i | 1 | 6.8439e-08 | 1-0.0369568445252718i | 1.0007 | -0.03694 | 0.994726973045774+2.25523989697372i | 2.4649 | 1.1554 | -18.1120521205531-7.22167264664385i | 25.8001 | -158.2617 | -1.33333333333333E-06 | 0.0228356798578994i | 0.022836 | 1.5708 | 1+0.0738398492013421i | 1.0027 | 0.073706 | 1+73.9136890505435i | 73.9205 | 1.5573 | -0.0042879934161992+0.000375012947407232i | -47.3218 | 175.0018 | 0.0803725809912165+0.0241742307134327i | -21.5217 | 16.7401
|  |  |  | 57 | 3715.3523 | 51201.9230769231 | 1+1090.89461594769i | 1090.8951 | 1.5699 | 1+7.00327407768889E-08i | 1 | 7.0033e-08 | 1-0.0378176800195199i | 1.0007 | -0.0378 | 0.994478462941588+2.30777118248518i | 2.5129 | 1.1639 | -17.4262136315072-6.75891266342424i | 25.4327 | -158.8008 | -1.33333333333333E-06 | 0.0233675911725552i | 0.023368 | 1.5708 | 1+0.075559800238801i | 1.0029 | 0.075416 | 1+75.6353600390399i | 75.642 | 1.5576 | -0.00428689782808222+0.000380976226923831i | -47.323 | 174.9215 | 0.0772793824132241+0.0223357948981305i | -21.8903 | 16.1207
|  |  |  | 58 | 3801.894 | 51201.9230769231 | 1+1116.30481581608i | 1116.3053 | 1.5699 | 1+7.1664012867205E-08i | 1 | 7.1664e-08 | 1-0.0386985669482906i | 1.0007 | -0.038679 | 0.994218240917016+2.36152607882455i | 2.5623 | 1.1723 | -16.7615894425387-6.32250954999687i | 25.064 | -159.3334 | -1.33333333333333E-06 | 0.0239118922933574i | 0.023912 | 1.5708 | 1+0.0773198140824987i | 1.003 | 0.077166 | 1+77.3971338965813i | 77.4036 | 1.5579 | -0.00428575120637499+0.000387133746562883i | -47.3242 | 174.8385 | 0.0742836589838924+0.0206077260119776i | -22.2601 | 15.505
|  |  |  | 59 | 3890.4514 | 51201.9230769231 | 1+1142.30689527385i | 1142.3073 | 1.5699 | 1+7.33332821657287E-08i | 1 | 7.3333e-08 | 1-0.0395999723694934i | 1.0008 | -0.039579 | 0.993945755006255+2.41653308754941i | 2.613 | 1.1806 | -16.1178831129903-5.91117309291083i | 24.6942 | -159.8597 | -1.33333333333333E-06 | 0.0244688718159648i | 0.024469 | 1.5708 | 1+0.0791208239150717i | 1.0031 | 0.078956 | 1+79.1999447389869i | 79.2063 | 1.5582 | -0.00428455120328656+0.000393488222912772i | -47.3254 | 174.7527 | 0.071383872481854+0.0189845266048199i | -22.6312 | 14.8931
|  |  |  | 60 | 3981.0717 | 51201.9230769231 | 1+1168.91464096771i | 1168.9151 | 1.5699 | 1+7.50414337411372E-08i | 1 | 7.5041e-08 | 1-0.040522374220214i | 1.0008 | -0.0405 | 0.993660427230156+2.47282137410388i | 2.665 | 1.1887 | -15.4947735286479-5.52365859382378i | 24.3233 | -160.3796 | -1.33333333333333E-06 | 0.0250388250582928i | 0.025039 | 1.5708 | 1+0.0809637846557722i | 1.0033 | 0.080788 | 1+81.0447484404281i | 81.0509 | 1.5585 | -0.00428329536583318+0.000400042438589439i | -47.3267 | 174.6643 | 0.0685783895037009+0.0174608942695786i | -23.0035 | 14.2847
|  |  |  | 61 | 4073.8028 | 51201.9230769231 | 1+1196.14216067664i | 1196.1426 | 1.57 | 1+7.67893732780063E-08i | 1 | 7.6789e-08 | 1-0.0414662615701233i | 1.0009 | -0.041443 | 0.99336165237025+2.53042078328257i | 2.7184 | 1.1967 | -14.8919174468191-5.15876684638825i | 23.9512 | -160.8932 | -1.33333333333333E-06 | 0.0256220542170948i | 0.025622 | 1.5708 | 1+0.0828496734667798i | 1.0034 | 0.082661 | 1+82.9325231402467i | 82.9386 | 1.5587 | -0.00428198113139575+0.000406799241062251i | -47.3281 | 174.573 | 0.0658654919555104+0.0160317215821767i | -23.3769 | 13.6798
|  |  |  | 62 | 4168.6938 | 51201.9230769231 | 1+1224.00389079196i | 1224.0043 | 1.57 | 1+7.8578027557015E-08i | 1 | 7.8578e-08 | 1-0.042432134880788i | 1.0009 | -0.042407 | 0.993048796685002+2.58936185505464i | 2.7733 | 1.2046 | -14.3089519601217-4.81534394542928i | 23.5781 | -161.4005 | -1.33333333333333E-06 | 0.0262188685281906i | 0.026219 | 1.5708 | 1+0.0847794902713047i | 1.0036 | 0.084577 | 1+84.8642697615761i | 84.8702 | 1.559 | -0.00428060582311595+0.00041376154133635i | -47.3295 | 174.479 | 0.0632433872161088+0.014692095315183i | -23.7514 | 13.0784
|  |  |  | 63 | 4265.7952 | 51201.9230769231 | 1+1252.51460397179i | 1252.515 | 1.57 | 1+8.04083449463374E-08i | 1 | 8.0408e-08 | 1-0.0434205062710221i | 1.0009 | -0.043393 | 0.99272119656556+2.6496758407565i | 2.8295 | 1.2123 | -13.7454968697962-4.49228094229197i | 23.2039 | -161.9017 | -1.33333333333333E-06 | 0.0268295844304279i | 0.02683 | 1.5708 | 1+0.0867542582837604i | 1.0038 | 0.086538 | 1+86.8410125420443i | 86.8468 | 1.5593 | -0.00427916664512748+0.000420932312479416i | -47.331 | 174.382 | 0.0607102179312823+0.0134372949852158i | -24.1271 | 12.4804
|  |  |  | 64 | 4365.1583 | 51201.9230769231 | 1+1281.68941697364i | 1281.6898 | 1.57 | 1+8.22812959044805E-08i | 1 | 8.2281e-08 | 1-0.0444318997884194i | 1.001 | -0.044403 | 0.992378157128147+2.71139471966174i | 2.8873 | 1.2199 | -13.2011569610245-4.188513360267i | 22.8288 | -162.3966 | -1.33333333333333E-06 | 0.0274545257334617i | 0.027455 | 1.5708 | 1+0.0887750245522864i | 1.0039 | 0.088543 | 1+88.8637995768388i | 88.8694 | 1.5595 | -0.00427766067762026+0.000428314587980099i | -47.3325 | 174.2821 | 0.0582640714054194+0.0122627907942794i | -24.5037 | 11.8855
|  |  |  | 65 | 4466.8359 | 51201.9230769231 | 1+1311.54379866953i | 1311.5442 | 1.57 | 1+8.4197873494834E-08i | 1 | 8.4198e-08 | 1-0.0454668516872103i | 1.001 | -0.045436 | 0.992018950740124+2.7745512159369i | 2.9466 | 1.2274 | -12.6755241742909-3.90302058387451i | 22.4527 | -162.8855 | -1.33333333333333E-06 | 0.0280940237894429i | 0.028094 | 1.5708 | 1+0.0908428605139066i | 1.0041 | 0.090594 | 1+90.9337033744206i | 90.9392 | 1.5598 | -0.00427608487173398+0.000435911459924507i | -47.3342 | 174.1793 | 0.0559029885638158+0.0111642410246486i | -24.8815 | 11.2938
|  |  |  | 66 | 4570.8819 | 51201.9230769231 | 1+1342.09357824781i | 1342.094 | 1.5701 | 1+8.61590939122051E-08i | 1 | 8.6159e-08 | 1-0.0465259107125907i | 1.0011 | -0.046492 | 0.991642815476584+2.83917881599227i | 3.0074 | 1.2348 | -12.1681796682818-3.63482513552435i | 22.0757 | -163.3683 | -1.33333333333333E-06 | 0.0287484176687058i | 0.028748 | 1.5708 | 1+0.0929588625626187i | 1.0043 | 0.092692 | 1+93.0518214251814i | 93.0572 | 1.5601 | -0.00427443604427919+0.000443726076976426i | -47.3359 | 174.0734 | 0.0536249724652504+0.0101374889457863i | -25.2602 | 10.7051
|  |  |  | 67 | 4677.3514 | 51201.9230769231 | 1+1373.35495360598i | 1373.3553 | 1.5701 | 1+8.81659970216188E-08i | 1 | 8.8166e-08 | 1-0.0476096383916741i | 1.0011 | -0.047574 | 0.991248953504202+2.90531178623686i | 3.0698 | 1.242 | -11.6786957711605-3.38299185269346i | 21.6978 | -163.8452 | -1.33333333333333E-06 | 0.0294180543395468i | 0.029418 | 1.5708 | 1+0.0951241526307174i | 1.0045 | 0.094839 | 1+95.2192767833482i | 95.2245 | 1.5603 | -0.0042727108722841+0.000451761642146075i | -47.3376 | 173.9644 | 0.0514279963502754+0.00917855929014799i | -25.6398 | 10.1193
|  |  |  | 68 | 4786.3009 | 51201.9230769231 | 1+1405.34449993906i | 1405.3449 | 1.5701 | 1+9.02196469096684E-08i | 1 | 9.022e-08 | 1-0.0487186093312209i | 1.0012 | -0.04868 | 0.990836529388929+2.97298519124686i | 3.1338 | 1.2491 | -11.2066378182798-3.1466269782871i | 21.3191 | -164.3162 | -1.33333333333333E-06 | 0.0301032888521927i | 0.030103 | 1.5708 | 1+0.097339878783658i | 1.0047 | 0.097034 | 1+97.4372186624418i | 97.4424 | 1.5605 | -0.00427090588736476+0.000460021410331297i | -47.3395 | 173.8523 | 0.0493100112159939+0.00828365435267004i | -26.0204 | 9.5362
|  |  |  | 69 | 4897.7882 | 51201.9230769231 | 1+1438.07917852795i | 1438.0795 | 1.5701 | 1+9.23211324487078E-08i | 1 | 9.2321e-08 | 1-0.0498534115223022i | 1.0012 | -0.049812 | 0.990404668323922+3.04223491235737i | 3.1994 | 1.2561 | -10.7515658754993-2.92487717629844i | 20.9395 | -164.7814 | -1.33333333333333E-06 | 0.0308044845270521i | 0.030804 | 1.5708 | 1+0.0996072158287754i | 1.0049 | 0.09928 | 1+99.7068230446043i | 99.7118 | 1.5608 | -0.00426901746991868+0.000468508685614216i | -47.3414 | 173.7371 | 0.0472689529129387+0.00744914976635963i | -26.4019 | 8.9556
|  |  |  | 70 | 5011.8723 | 51201.9230769231 | 1+1471.57634573251i | 1471.5767 | 1.5701 | 1+9.44715678741862E-08i | 1 | 9.4472e-08 | 1-0.0510146466520605i | 1.0013 | -0.05097 | 0.989952454273962+3.11309766668716i | 3.2667 | 1.2629 | -10.3130363482674-2.71692848426714i | 20.5591 | -165.241 | -1.33333333333333E-06 | 0.0315220131473534i | 0.031522 | 1.5708 | 1+0.101927365938183i | 1.0052 | 0.10158 | 1+102.029293304121i | 102.0342 | 1.561 | -0.0042670418431404+0.000477226818295404i | -47.3435 | 173.6185 | 0.0453027487639678+0.00667159000373941i | -26.7843 | 8.3775
|  |  |  | 71 | 5128.6138 | 51201.9230769231 | 1+1505.8537621942i | 1505.8541 | 1.5701 | 1+9.667209337543E-08i | 1 | 9.6672e-08 | 1-0.0522029304227321i | 1.0014 | -0.052156 | 0.989478928032419+3.18561102660653i | 3.3357 | 1.2696 | -9.8906034774993-2.52200521337936i | 20.178 | -165.695 | -1.33333333333333E-06 | 0.0322562551562685i | 0.032256 | 1.5708 | 1+0.104301559286178i | 1.0054 | 0.10393 | 1+104.405860845464i | 104.4106 | 1.5612 | -0.00426497506686003+0.000486179201646652i | -47.3456 | 173.4967 | 0.0434093237089231+0.00594768365105977i | -27.1676 | 7.8017
|  |  |  | 72 | 5248.0746 | 51201.9230769231 | 1+1540.92960225293i | 1540.9299 | 1.5701 | 1+9.89238757001884E-08i | 1 | 9.8924e-08 | 1-0.0534188928781017i | 1.0014 | -0.053368 | 0.988983085186647+3.25981343965876i | 3.4065 | 1.2762 | -9.48382072404786-2.33936880635874i | 19.7962 | -166.1435 | -1.33333333333333E-06 | 0.0330075998586295i | 0.033008 | 1.5708 | 1+0.106731054701502i | 1.0057 | 0.10633 | 1+106.837785756203i | 106.8425 | 1.5614 | -0.00426281303120526+0.000495369268362467i | -47.3478 | 173.3716 | 0.0415866059821216+0.00527429849918874i | -27.5516 | 7.2281
|  |  |  | 73 | 5370.318 | 51201.9230769231 | 1+1576.82246358339i | 1576.8228 | 1.5702 | 1+1.01228108773255E-07i | 1 | 1.0123e-07 | 1-0.0546631787375576i | 1.0015 | -0.054609 | 0.988463873987493+3.33574424894543i | 3.4791 | 1.2827 | -9.09224204421849-2.16831666258909i | 19.4136 | -166.5866 | -1.33333333333333E-06 | 0.0337764456273427i | 0.033776 | 1.5708 | 1+0.10921714033478i | 1.0059 | 0.10879 | 1+109.326357475115i | 109.3309 | 1.5616 | -0.0042605514500885+0.000504800486689168i | -47.3501 | 173.243 | 0.0398325323326219+0.00464845649202779i | -27.9365 | 6.6563
|  |  |  | 74 | 5495.4087 | 51201.9230769231 | 1+1613.55137705576i | 1613.5517 | 1.5702 | 1+1.03586014329506E-07i | 1 | 1.0359e-07 | 1-0.0559364477379331i | 1.0016 | -0.055878 | 0.987920193118392+3.41344371398669i | 3.5535 | 1.2891 | -8.71542305933851-2.00818093918864i | 19.0304 | -167.0245 | -1.33333333333333E-06 | 0.0345632001146118i | 0.034563 | 1.5708 | 1+0.111761134341525i | 1.0062 | 0.1113 | 1+111.872895475866i | 111.8774 | 1.5619 | -0.00425818585452239+0.000514476356209767i | -47.3526 | 173.1109 | 0.0381450527996572+0.0040673285701795i | -28.3221 | 6.0863
|  |  |  | 75 | 5623.4133 | 51201.9230769231 | 1+1651.13581682612i | 1651.1361 | 1.5702 | 1+1.05998842561677E-07i | 1 | 1.06e-07 | 1-0.0572393749833056i | 1.0016 | -0.057177 | 0.987350889359326+3.49295303206737i | 3.6298 | 1.2953 | -8.35292212285089-1.85832733604008i | 18.6466 | -167.4573 | -1.33333333333333E-06 | 0.0353682804680796i | 0.035368 | 1.5708 | 1+0.11436438558103i | 1.0065 | 0.11387 | 1+114.478749966611i | 114.4831 | 1.5621 | -0.00425571158576688+0.000524400403261253i | -47.3551 | 172.9753 | 0.0365221350576358+0.00352822944450022i | -28.7085 | 5.5179
|  |  |  | 76 | 5754.3994 | 51201.9230769231 | 1+1689.59571066193i | 1689.596 | 1.5702 | 1+1.08467872783235E-07i | 1 | 1.0847e-07 | 1-0.0585726513029468i | 1.0017 | -0.058506 | 0.986754755140696+3.57431436008034i | 3.708 | 1.3014 | -8.004301288779-1.71815387207063i | 18.2621 | -167.8851 | -1.33333333333333E-06 | 0.0361921135520061i | 0.036192 | 1.5708 | 1+0.117028274331562i | 1.0068 | 0.1165 | 1+117.145302605894i | 117.1496 | 1.5623 | -0.00425312378831292+0.000534576175960235i | -47.3578 | 172.836 | 0.0349617683467725+0.00302861233109649i | -29.0957 | 4.951
|  |  |  | 77 | 5888.4366 | 51201.9230769231 | 1+1728.95145050798i | 1728.9517 | 1.5702 | 1+1.10994414106685E-07i | 1 | 1.1099e-07 | 1-0.0599369836176098i | 1.0018 | -0.059865 | 0.986130525981899+3.65757083687869i | 3.7882 | 1.3074 | -7.66912718570347-1.58708965938623i | 17.877 | -168.308 | -1.33333333333333E-06 | 0.0370351361735972i | 0.037035 | 1.5708 | 1+0.119754213022197i | 1.0071 | 0.11919 | 1+119.87396723522i | 119.8781 | 1.5625 | -0.00425041740270906+0.000545007238811369i | -47.3605 | 172.6932 | 0.0334619670067114+0.00256606367634137i | -29.4835 | 4.3852
|  |  |  | 78 | 6025.5959 | 51201.9230769231 | 1+1769.22390329846i | 1769.2242 | 1.5702 | 1+1.13579806137679E-07i | 1 | 1.1358e-07 | 1-0.0613330953143464i | 1.0019 | -0.061256 | 0.985476877809196+3.74276660614842i | 3.8703 | 1.3133 | -7.34697180061497-1.4645936811938i | 17.4914 | -168.7261 | -1.33333333333333E-06 | 0.0378977953146055i | 0.037898 | 1.5708 | 1+0.122543646981711i | 1.0075 | 0.12194 | 1+122.666190628693i | 122.6703 | 1.5626 | -0.00424758715823838+0.000555697166872155i | -47.3635 | 172.5465 | 0.0320207736314899+0.00213829789758451i | -29.872 | 3.8205
|  |  |  | 79 | 6165.95 | 51201.9230769231 | 1+1810.43442202091i | 1810.4347 | 1.5702 | 1+1.16225419685293E-07i | 1 | 1.1623e-07 | 1-0.0627617266300583i | 1.002 | -0.06268 | 0.984792424147177+3.8299468398141i | 3.9545 | 1.3191 | -7.03741317716097-1.35015357880266i | 17.1052 | -169.1396 | -1.33333333333333E-06 | 0.0387805483683262i | 0.038781 | 1.5708 | 1+0.125398055204912i | 1.0078 | 0.12475 | 1+125.523453260117i | 125.5274 | 1.5628 | -0.00424462756545498+0.000566649539446349i | -47.3665 | 172.3961 | 0.0306362618648839+0.00174315216245153i | -30.2612 | 3.2565
|  |  |  | 80 | 6309.5734 | 51201.9230769231 | 1+1852.60485703786i | 1852.6051 | 1.5703 | 1+1.1893265748885E-07i | 1 | 1.1893e-07 | 1-0.064223635043979i | 1.0021 | -0.064136 | 0.98407571317786+3.91915776198958i | 4.0408 | 1.3248 | -6.74003603290553-1.24328445238404i | 16.7186 | -169.5486 | -1.33333333333333E-06 | 0.039683863382113i | 0.039684 | 1.5708 | 1+0.128318951136821i | 1.0082 | 0.12762 | 1+128.447270087958i | 128.4512 | 1.563 | -0.00424153290859058+0.000577867933277135i | -47.3697 | 172.2418 | 0.0293065388556299+0.00137858122697739i | -30.6511 | 2.6932
|  |  |  | 81 | 6456.5423 | 51201.9230769231 | 1+1895.75756767213i | 1895.7578 | 1.5703 | 1+1.21702954961668E-07i | 1 | 1.217e-07 | 1-0.0657195956793005i | 1.0022 | -0.065625 | 0.983325224661187+4.01044667348667i | 4.1292 | 1.3303 | -6.45443230026405-1.14352767958814i | 16.3314 | -169.9532 | -1.33333333333333E-06 | 0.0406082193055431i | 0.040608 | 1.5708 | 1+0.131307883475126i | 1.0086 | 0.13056 | 1+131.439191358601i | 131.443 | 1.5632 | -0.00423829723784451+0.000589355915210172i | -47.373 | 172.0835 | 0.0280297473922353+0.00104265235031294i | -31.0416 | 2.1303
|  |  |  | 82 | 6606.9345 | 51201.9230769231 | 1+1939.9154340621i | 1939.9157 | 1.5703 | 1+1.24537780952135E-07i | 1 | 1.2454e-07 | 1-0.0672504017141526i | 1.0023 | -0.067149 | 0.982539366710393+4.10386197689457i | 4.2198 | 1.3358 | -6.18020159577607-1.05044975557284i | 15.9437 | -170.3536 | -1.33333333333333E-06 | 0.0415541062443622i | 0.041554 | 1.5708 | 1+0.134366436991314i | 1.009 | 0.13357 | 1+134.500803428305i | 134.5045 | 1.5634 | -0.00423491436157126+0.000601117034295236i | -47.3765 | 171.9212 | 0.0268040677371038+0.000733540301384845i | -31.4327 | 1.5676
|  |  |  | 83 | 6760.8298 | 51201.9230769231 | 1+1985.10186929302i | 1985.1021 | 1.5703 | 1+1.27438638522515E-07i | 1 | 1.2744e-07 | 1-0.068816864802158i | 1.0024 | -0.068709 | 0.981716472415405+4.19945320224365i | 4.3127 | 1.3411 | -5.91695162234067-0.96364115748972i | 15.5557 | -170.75 | -1.33333333333333E-06 | 0.0425220257203458i | 0.042522 | 1.5708 | 1+0.137496233370945i | 1.0094 | 0.13664 | 1+137.633729604316i | 137.6374 | 1.5635 | -0.00423137783838304+0.0006131548132945i | -47.3801 | 171.7549 | 0.0256277191795604+0.0004495224706869i | -31.8245 | 1.0049
|  |  |  | 84 | 6918.3097 | 51201.9230769231 | 1+2031.34083181097i | 2031.3411 | 1.5703 | 1+1.3040706574589E-07i | 1 | 1.3041e-07 | 1-0.0704198155027803i | 1.0025 | -0.070304 | 0.980854796307094+4.2972710332669i | 4.4078 | 1.3464 | -5.66429850896503-0.882715235999986i | 15.1671 | -171.1424 | -1.33333333333333E-06 | 0.0435124909372118i | 0.043512 | 1.5708 | 1+0.140698932073487i | 1.0098 | 0.13978 | 1+140.839631005561i | 140.8432 | 1.5637 | -0.00422768096918658+0.000625472739564014i | -47.3839 | 171.5843 | 0.0244989613270592+0.000188974098337465i | -32.2168 | 0.44195
|  |  |  | 85 | 7079.4578 | 51201.9230769231 | 1+2078.65683812592i | 2078.6571 | 1.5703 | 1+1.33444636521664E-07i | 1 | 1.3344e-07 | 1-0.0720601037216987i | 1.0026 | -0.071936 | 0.979952510654909+4.39736733427309i | 4.5052 | 1.3515 | -5.42186709247671-0.807307135956634i | 14.7782 | -171.531 | -1.33333333333333E-06 | 0.0445260270527287i | 0.044526 | 1.5708 | 1+0.143976231212185i | 1.0103 | 0.14299 | 1+144.120207443397i | 144.1237 | 1.5639 | -0.00422381678917636+0.000638074255274341i | -47.3879 | 171.4095 | 0.0234160951534391-0.0000496363723530209i | -32.6097 | -0.12145
|  |  |  | 86 | 7244.3596 | 51201.9230769231 | 1+2127.07497581073i | 2127.0752 | 1.5703 | 1+1.36552961410072E-07i | 1 | 1.3655e-07 | 1-0.0737385991614387i | 1.0027 | -0.073605 | 0.979007701590009+4.49979517764596i | 4.6051 | 1.3566 | -5.1892911455241-0.737072747988462i | 14.3889 | -171.9159 | -1.33333333333333E-06 | 0.0455631714571605i | 0.045563 | 1.5708 | 1+0.147329868454423i | 1.0108 | 0.14628 | 1+147.477198322877i | 147.4806 | 1.564 | -0.00421977805980962+0.000650962746935177i | -47.3921 | 171.2304 | 0.0223774638225686-0.000267751808291462i | -33.0032 | -0.68553
|  |  |  | 87 | 7413.1024 | 51201.9230769231 | 1+2176.62091680287i | 2176.6211 | 1.5703 | 1+1.39733688486111E-07i | 1 | 1.3973e-07 | 1-0.0754561917824996i | 1.0028 | -0.075313 | 0.978018365045695+4.60460887198384i | 4.7073 | 1.3615 | -4.96621355504718-0.671687692355891i | 13.9992 | -172.2974 | -1.33333333333333E-06 | 0.0466244740581988i | 0.046624 | 1.5708 | 1+0.150761621943056i | 1.0113 | 0.14963 | 1+150.912383564999i | 150.9157 | 1.5642 | -0.00421555726079036+0.000664141534188018i | -47.3964 | 171.0469 | 0.0213814533051111-0.000466730761059967i | -33.3972 | -1.2505
|  |  |  | 88 | 7585.7758 | 51201.9230769231 | 1+2227.32093101609i | 2227.3212 | 1.5703 | 1+1.42988504213379E-07i | 1 | 1.4299e-07 | 1-0.0772137922752245i | 1.003 | -0.077061 | 0.976982402506514+4.71186399089485i | 4.8121 | 1.3663 | -4.75228645523987-0.610846336116377i | 13.6092 | -172.6755 | -1.33333333333333E-06 | 0.0477104975725307i | 0.04771 | 1.5708 | 1+0.15427331123921i | 1.0118 | 0.15307 | 1+154.427584550449i | 154.4308 | 1.5643 | -0.00421114658209523+0.000677613857830409i | -47.401 | 170.8589 | 0.0204264928054782-0.000647851697928412i | -33.7918 | -1.8166
|  |  |  | 89 | 7762.4712 | 51201.9230769231 | 1+2279.20190026901i | 2279.2021 | 1.5704 | 1+1.46319134338258E-07i | 1 | 1.4632e-07 | 1-0.0790123325426591i | 1.0031 | -0.078849 | 0.975897616557026+4.82161740246273i | 4.9194 | 1.3711 | -4.54717131885733-0.554260844338322i | 13.2189 | -173.0504 | -1.33333333333333E-06 | 0.0488218178241987i | 0.048822 | 1.5708 | 1+0.157866798287031i | 1.0124 | 0.15657 | 1+158.024665085318i | 158.0278 | 1.5645 | -0.00420653791607506+0.000691382867034468i | -47.4057 | 170.6664 | 0.019511055015306-0.000812317086223556i | -34.1869 | -2.3841
|  |  |  | 90 | 7943.2823 | 51201.9230769231 | 1+2332.29133253826i | 2332.2915 | 1.5704 | 1+1.49727344804925E-07i | 1 | 1.4973e-07 | 1-0.0808527661946595i | 1.0033 | -0.080677 | 0.974761706220792+4.93392729939904i | 5.0293 | 1.3757 | -4.35053901053961-0.501660265832814i | 12.8282 | -173.4223 | -1.33333333333333E-06 | 0.04995902404991i | 0.049959 | 1.5708 | 1+0.161543988400918i | 1.013 | 0.16016 | 1+161.705532389319i | 161.7086 | 1.5646 | -0.00420172284967208+0.00070545160572234i | -47.4107 | 170.4692 | 0.0186336562090329-0.000961257329020544i | -34.5825 | -2.9531
|  |  |  | 91 | 8128.3052 | 51201.9230769231 | 1+2386.61737654355i | 2386.6176 | 1.5704 | 1+1.53214942691685E-07i | 1 | 1.5321e-07 | 1-0.0827360690535096i | 1.0034 | -0.082548 | 0.973572262079696+5.04885322989776i | 5.1419 | 1.3803 | -4.16206980564217-0.452789653634117i | 12.4373 | -173.7912 | -1.33333333333333E-06 | 0.0511227192114587i | 0.051123 | 1.5708 | 1+0.165306831275743i | 1.0136 | 0.16383 | 1+165.472138107019i | 165.4752 | 1.5648 | -0.00419669265679547+0.000719822998060761i | -47.4159 | 170.2672 | 0.0177928561963784-0.00109573455115625i | -34.9786 | -3.524
|  |  |  | 92 | 8317.6377 | 51201.9230769231 | 1+2442.20883667248i | 2442.209 | 1.5704 | 1+1.56783777169098E-07i | 1 | 1.5678e-07 | 1-0.0846632396713128i | 1.0036 | -0.084462 | 0.972326761163242+5.16645612920842i | 5.2572 | 1.3848 | -3.98145337787305-0.40740922024708i | 12.0461 | -174.1574 | -1.33333333333333E-06 | 0.0523135203154222i | 0.052314 | 1.5708 | 1+0.169157322020605i | 1.0142 | 0.16757 | 1+169.326479342626i | 169.3294 | 1.5649 | -0.00419143829090316+0.000734499833037194i | -47.4214 | 170.0605 | 0.0169872581457121-0.00121674623548252i | -35.3753 | -4.0969
|  |  |  | 93 | 8511.3804 | 51201.9230769231 | 1+2499.09518825309i | 2499.0954 | 1.5704 | 1+1.60435740480445E-07i | 1 | 1.6044e-07 | 1-0.0866352998594404i | 1.0037 | -0.08642 | 0.971022561597+5.28679835194493i | 5.3752 | 1.3892 | -3.80838875885106-0.365293527493802i | 11.6546 | -174.5211 | -1.33333333333333E-06 | 0.0535320587403085i | 0.053532 | 1.5708 | 1+0.173097502216664i | 1.0149 | 0.1714 | 1+173.270599718881i | 173.2735 | 1.565 | -0.00418595037784215+0.000749484748080133i | -47.4271 | 169.8489 | 0.0162155082915114-0.00132522871008272i | -35.7725 | -4.6722
|  |  |  | 94 | 8709.6359 | 51201.9230769231 | 1+2557.30659318194i | 2557.3068 | 1.5704 | 1+1.64172768945013E-07i | 1 | 1.6417e-07 | 1-0.0886532952303071i | 1.0039 | -0.088422 | 0.969656896998833+5.40994370514669i | 5.4962 | 1.3934 | -3.64258427251016-0.326230710629238i | 11.2629 | -174.8822 | -1.33333333333333E-06 | 0.0547789805713194i | 0.054779 | 1.5708 | 1+0.177129460999614i | 1.0156 | 0.17531 | 1+177.306590460614i | 177.3094 | 1.5652 | -0.00418021920900502+0.000764780211686967i | -47.433 | 169.6323 | 0.0154762955383004-0.00142206048787824i | -36.1701 | -5.25
|  |  |  | 95 | 8912.5094 | 51201.9230769231 | 1+2616.87391591645i | 2616.8741 | 1.5704 | 1+1.6799684398476E-07i | 1 | 1.68e-07 | 1-0.0907182957517701i | 1.0041 | -0.090471 | 0.968226870611029+5.53595748210998i | 5.62 | 1.3976 | -3.48375744709058-0.290021736255002i | 10.871 | -175.2411 | -1.33333333333333E-06 | 0.0560549469429147i | 0.056055 | 1.5708 | 1+0.181255336167373i | 1.0163 | 0.17931 | 1+181.43659150354i | 181.4393 | 1.5653 | -0.0041742347348651+0.000780388505023586i | -47.4393 | 169.4106 | 0.0147683509726708-0.00150806546065829i | -36.5683 | -5.8305
|  |  |  | 96 | 9120.1084 | 51201.9230769231 | 1+2677.82873983959i | 2677.8289 | 1.5704 | 1+1.71909993174888E-07i | 1 | 1.7191e-07 | 1-0.0928313963144392i | 1.0043 | -0.092566 | 0.966729449155893+5.66490649700735i | 5.7468 | 1.4018 | -3.3316349072761-0.256479693440502i | 10.4788 | -175.5979 | -1.33333333333333E-06 | 0.0573606343893541i | 0.057361 | 1.5708 | 1+0.185477315313565i | 1.0171 | 0.18339 | 1+185.662792628878i | 185.6655 | 1.5654 | -0.004167986558959+0.000796311702461315i | -47.4458 | 169.1837 | 0.0140904472942158-0.00158401595008664i | -36.967 | -6.4141
|  |  |  | 97 | 9332.543 | 51201.9230769231 | 1+2740.20338400585i | 2740.2036 | 1.5704 | 1+1.75914291318894E-07i | 1 | 1.7591e-07 | 1-0.0949937173122029i | 1.0045 | -0.09471 | 0.965161456401757+5.79685912031333i | 5.8767 | 1.4058 | -3.18595224886062-0.225429117359046i | 10.0865 | -175.9527 | -1.33333333333333E-06 | 0.0586967352034045i | 0.058697 | 1.5708 | 1+0.189797636987418i | 1.0179 | 0.18757 | 1+189.987434624406i | 189.9901 | 1.5655 | -0.00416146393239071+0.000812551651018811i | -47.4526 | 168.9517 | 0.0134413981754503-0.00165063561867845i | -37.3661 | -7.001
|  |  |  | 98 | 9549.9259 | 51201.9230769231 | 1+2804.0309202772i | 2804.0311 | 1.5704 | 1+1.8001186154866E-07i | 1 | 1.8001e-07 | 1-0.0972064052362763i | 1.0047 | -0.096902 | 0.963519566425764+5.93188531505541i | 6.0096 | 1.4098 | -3.04645389815552-0.196705344661727i | 9.694 | -176.3056 | -1.33333333333333E-06 | 0.0600639578034029i | 0.060064 | 1.5708 | 1+0.194218591880672i | 1.0187 | 0.19183 | 1+194.412810472553i | 194.4154 | 1.5657 | -0.00415465574893776+0.000829109948678251i | -47.4597 | 168.7142 | 0.0128200575600629-0.00170860224410475i | -37.7657 | -7.5914
|  |  |  | 99 | 9772.3722 | 51201.9230769231 | 1+2869.34519085822i | 2869.3454 | 1.5704 | 1+1.84204876450157E-07i | 1 | 1.842e-07 | 1-0.0994706332830848i | 1.0049 | -0.099144 | 0.961800296559142+6.07005667390932i | 6.1458 | 1.4137 | -2.91289295818512-0.170153899742536i | 9.3013 | -176.6569 | -1.33333333333333E-06 | 0.0614630271088691i | 0.061463 | 1.5708 | 1+0.198742524042127i | 1.0196 | 0.19619 | 1+198.94126656617i | 198.9438 | 1.5658 | -0.00414755054084656+0.000845987921548703i | -47.4671 | 168.4714 | 0.0122253189081354-0.00175855036048458i | -38.1659 | -8.1856
|  |  |  | 100 | 10000 | 51201.9230769231 | 1+2936.18082623969i | 2936.181 | 1.5705 | 1+1.88495559215388E-07i | 1 | 1.885e-07 | 1-0.101787601976309i | 1.0052 | -0.10144 | 0.96+6.21144645715843i | 6.2852 | 1.4175 | -2.78503104355948-0.145629910992762i | 8.9085 | -177.0067 | -1.33333333333333E-06 | 0.0628946849248677i | 0.062895 | 1.5708 | 1+0.203371832120498i | 1.0205 | 0.20064 | 1+203.575203952619i | 203.5777 | 1.5659 | -0.00414013647541046+0.000863186599852426i | -47.4749 | 168.223 | 0.0116561143962977-0.00180107377056165i | -38.5665 | -8.7837
|  |  |  | 1 | 10232.9299 | 51201.9230769231 | 1+3004.57326356019i | 3004.5734 | 1.5705 | 1+1.92886184821148E-07i | 1 | 1.9289e-07 | 1-0.10415853980342i | 1.0054 | -0.10378 | 0.958114858077964+6.35612963153733i | 6.4279 | 1.4212 | -2.66263810576306-0.122997556099305i | 8.5155 | -177.3552 | -1.33333333333333E-06 | 0.0643596903353231i | 0.06436 | 1.5708 | 1+0.208108970636203i | 1.0214 | 0.20518 | 1+208.31707960684i | 208.3195 | 1.566 | -0.00413240135243114+0.000880706692714227i | -47.483 | 167.969 | 0.0111114140801341-0.00183672793285097i | -38.9675 | -9.3862
|  |  |  | 2 | 10471.2855 | 51201.9230769231 | 1+3074.55876539526i | 3074.5589 | 1.5705 | 1+1.97379081235252E-07i | 1 | 1.9738e-07 | 1-0.106584703867036i | 1.0057 | -0.10618 | 0.956140872154272+6.50418290998021i | 6.5741 | 1.4248 | -2.54549225045463-0.102129535409797i | 8.1224 | -177.7024 | -1.33333333333333E-06 | 0.0658588201054955i | 0.065859 | 1.5708 | 1+0.212956451282788i | 1.0224 | 0.20982 | 1+213.169407734071i | 213.1718 | 1.5661 | -0.00412433260267114+0.000898548561738846i | -47.4915 | 167.7093 | 0.0105902250255503-0.0018660322279771i | -39.3691 | -9.9931
|  |  |  | 3 | 10715.1931 | 51201.9230769231 | 1+3146.17443898434i | 3146.1746 | 1.5705 | 1+2.01976630650847E-07i | 1 | 2.0198e-07 | 1-0.109067380551457i | 1.0059 | -0.10864 | 0.954073855140125+6.65568479229499i | 6.7237 | 1.4284 | -2.43337954823706-0.0829065723647652i | 7.7292 | -178.0487 | -1.33333333333333E-06 | 0.0673928690938324i | 0.067393 | 1.5708 | 1+0.217916844258655i | 1.0235 | 0.21456 | 1+218.134761102914i | 218.1371 | 1.5662 | -0.00411591728741238+0.000916712193366832i | -47.5004 | 167.4438 | 0.0100915904152217-0.00188947210852214i | -39.7712 | -10.6048
|  |  |  | 4 | 10964.782 | 51201.9230769231 | 1+3219.45825590551i | 3219.4584 | 1.5705 | 1+2.06681270749489E-07i | 1 | 2.0668e-07 | 1-0.111607886204724i | 1.0062 | -0.11115 | 0.951909422615303+6.81071560678505i | 6.8769 | 1.4319 | -2.32609384022861-0.0652169399839294i | 7.336 | -178.394 | -1.33333333333333E-06 | 0.0689626506734129i | 0.068963 | 1.5708 | 1+0.222992779629818i | 1.0246 | 0.2194 | 1+223.215772409448i | 223.218 | 1.5663 | -0.00410714209924271+0.000935197170006067i | -47.5097 | 167.1724 | 0.0096145886357015-0.00190750113675856i | -40.1737 | -11.2216
|  |  |  | 5 | 11220.1845 | 51201.9230769231 | 1+3294.44907220852i | 3294.4492 | 1.5705 | 1+2.11495495993634E-07i | 1 | 2.115e-07 | 1-0.114207567836562i | 1.0065 | -0.11371 | 0.949642983528233+6.9693575528403i | 7.0338 | 1.4354 | -2.22343653964515-0.0489560123874237i | 6.9426 | -178.7387 | -1.33333333333333E-06 | 0.0705689971632091i | 0.070569 | 1.5708 | 1+0.228186948724399i | 1.0257 | 0.22435 | 1+228.415135673124i | 228.4173 | 1.5664 | -0.00409799336420059+0.0009540026399434i | -47.5194 | 166.8951 | 0.00915833235024565-0.00192054291466671i | -40.5768 | -11.8436
|  |  |  | 6 | 11481.5362 | 51201.9230769231 | 1+3371.18664901681i | 3371.1868 | 1.5705 | 1+2.16421858949228E-07i | 1 | 2.1642e-07 | 1-0.116867803832583i | 1.0068 | -0.11634 | 0.947269730457744+7.13169474452043i | 7.1943 | 1.4387 | -2.12521643049049-0.0340258403337176i | 6.5492 | -179.0827 | -1.33333333333333E-06 | 0.0722127602693922i | 0.072213 | 1.5708 | 1+0.233502105559606i | 1.0269 | 0.22939 | 1+233.735607665166i | 233.7377 | 1.5665 | -0.00408845704541427+0.000973127286049391i | -47.5295 | 166.6117 | 0.00872196756192851-0.00192899291063226i | -40.9803 | -12.4711
|  |  |  | 7 | 11748.9755 | 51201.9230769231 | 1+3449.71167360935i | 3449.7118 | 1.5705 | 1+2.21462971639119E-07i | 1 | 2.2146e-07 | 1-0.119590004685124i | 1.0071 | -0.11902 | 0.944784629415884+7.29781325515325i | 7.3587 | 1.4421 | -2.03124946434504-0.020334749762288i | 6.1557 | -179.4264 | -1.33333333333333E-06 | 0.0738948115369192i | 0.073895 | 1.5708 | 1+0.238941068301946i | 1.0282 | 0.23454 | 1+239.180009370248i | 239.1821 | 1.5666 | -0.0040785187483798+0.000992569293298705i | -47.5401 | 166.3221 | 0.00830467267116863-0.00193322018718923i | -41.3844 | -13.1043
|  |  |  | 8 | 12022.6443 | 51201.9230769231 | 1+3530.06578099356i | 3530.0659 | 1.5705 | 1+2.26621506927982E-07i | 1 | 2.2662e-07 | 1-0.12237561374111i | 1.0075 | -0.12177 | 0.942182409170163+7.46780116297191i | 7.527 | 1.4453 | -1.94135855614425-0.00779696234059264i | 5.7622 | -179.7699 | -1.33333333333333E-06 | 0.0756160428116365i | 0.075616 | 1.5708 | 1+0.244506720761458i | 1.0295 | 0.2398 | 1+244.75122748222i | 244.7533 | 1.5667 | -0.00406816372802904+0.00101232631513938i | -47.5511 | 166.0263 | 0.0079056575313604-0.00193356903412301i | -41.7889 | -13.7436
|  |  |  | 9 | 12302.6877 | 51201.9230769231 | 1+3612.29157598079i | 3612.2917 | 1.5705 | 1+2.31900199939508E-07i | 1 | 2.319e-07 | 1-0.125226107967334i | 1.0078 | -0.12458 | 0.939457550062551+7.64174859781522i | 7.6993 | 1.4485 | -1.8553733797461+0.00366776296950537i | 5.3686 | 179.8867 | -1.33333333333333E-06 | 0.077377366713149i | 0.077377 | 1.5708 | 1+0.250202013920747i | 1.0308 | 0.24517 | 1+250.452215934668i | 250.4542 | 1.5668 | -0.00405737689774495+0.00103239543875606i | -47.5626 | 165.7241 | 0.00752416250591264-0.00193036051117816i | -42.194 | -14.3892
|  |  |  | 10 | 12589.2541 | 51201.9230769231 | 1+3696.43265577594i | 3696.4328 | 1.5705 | 1+2.37301849506604E-07i | 1 | 2.373e-07 | 1-0.128142998733566i | 1.0082 | -0.12745 | 0.936604272301555+7.81974778891558i | 7.8756 | 1.4516 | -1.77313016400118+0.0141344682915752i | 4.9751 | 179.5433 | -1.33333333333333E-06 | 0.0791797171187034i | 0.07918 | 1.5708 | 1+0.256029967499632i | 1.0323 | 0.25065 | 1+256.285997467132i | 256.2879 | 1.5669 | -0.00404614284048823+0.00105277314928558i | -47.5747 | 165.4155 | 0.0071594575296303-0.00192389390453084i | -42.5996 | -15.0412
|  |  |  | 11 | 12882.4955 | 51201.9230769231 | 1+3782.53363309327i | 3782.5338 | 1.5705 | 1+2.4282931965537E-07i | 1 | 2.4283e-07 | 1-0.1311278326139i | 1.0086 | -0.13038 | 0.933616523702497+8.00189311380025i | 8.0562 | 1.4546 | -1.69447148995946+0.0236733161043657i | 4.5815 | 179.1996 | -1.33333333333333E-06 | 0.0810240496583418i | 0.081024 | 1.5708 | 1+0.261993671556243i | 1.0338 | 0.25623 | 1+262.2556652278i | 262.2576 | 1.567 | -0.00403444582220464+0.00107345529305771i | -47.5873 | 165.1004 | 0.00681084117703535-0.00191444810108735i | -43.0057 | -15.7001
|  |  |  | 12 | 13182.5674 | 51201.9230769231 | 1+3870.6401598106i | 3870.6403 | 1.5705 | 1+2.48485541123644E-07i | 1 | 2.4849e-07 | 1-0.134182192206767i | 1.009 | -0.13339 | 0.930487966850025+8.18828114833142i | 8.241 | 1.4576 | -1.61924608977467+0.0323498903205873i | 4.188 | 178.8555 | -1.33333333333333E-06 | 0.082911342221589i | 0.082911 | 1.5708 | 1+0.268096288125409i | 1.0353 | 0.26194 | 1+268.364384413535i | 268.3662 | 1.5671 | -0.00402226980768684+0.00109443703994968i | -47.6004 | 164.7786 | 0.00647763973991047-0.00190228288456156i | -43.4124 | -16.3659
|  |  |  | 13 | 13489.6288 | 51201.9230769231 | 1+3960.79895117464i | 3960.7991 | 1.5705 | 1+2.54273512914916E-07i | 1 | 2.5427e-07 | 1-0.137307696974054i | 1.0094 | -0.13645 | 0.9272119656556+8.37901071791215i | 8.4302 | 1.4606 | -1.54730864779937+0.040225480067498i | 3.7945 | 178.5108 | -1.33333333333333E-06 | 0.0848425954759434i | 0.084843 | 1.5708 | 1+0.274341052895213i | 1.0369 | 0.26775 | 1+274.615393948109i | 274.6172 | 1.5672 | -0.00400959847906908+0.00111571284496069i | -47.6141 | 164.4502 | 0.00615920631606077-0.00188764015716698i | -43.8196 | -17.039
|  |  |  | 14 | 13803.8426 | 51201.9230769231 | 1+4053.05781056997i | 4053.0579 | 1.5705 | 1+2.60196303888442E-07i | 1 | 2.602e-07 | 1-0.140506004099759i | 1.0098 | -0.13959 | 0.92378157128147+8.57418294988482i | 8.6238 | 1.4635 | -1.47851960430205+0.0473573470341329i | 3.401 | 178.1654 | -1.33333333333333E-06 | 0.0868188333974436i | 0.086819 | 1.5708 | 1+0.280731276922595i | 1.0387 | 0.27369 | 1+281.012008199518i | 281.0138 | 1.5672 | -0.00399641525713506+0.00113727640913085i | -47.6284 | 164.115 | 0.00585491991102506-0.00187074509063485i | -44.2274 | -17.7196
|  |  |  | 15 | 14125.3754 | 51201.9230769231 | 1+4147.46565486503i | 4147.4658 | 1.5706 | 1+2.66257054386397E-07i | 1 | 2.6626e-07 | 1-0.143778809368654i | 1.0103 | -0.1428 | 0.920189507401244+8.77390132715027i | 8.822 | 1.4663 | -1.41274496217996+0.0537989772210658i | 3.0076 | 177.8192 | -1.33333333333333E-06 | 0.0888411038135944i | 0.088841 | 1.5708 | 1+0.287270348388919i | 1.0404 | 0.27974 | 1+287.557618737309i | 287.5594 | 1.5673 | -0.0039827033256212+0.00115912063994961i | -47.6433 | 163.773 | 0.00556418455422361-0.00185180721014098i | -44.6358 | -18.4079
|  |  |  | 16 | 14454.3977 | 51201.9230769231 | 1+4244.07254034849i | 4244.0727 | 1.5706 | 1+2.72458977898916E-07i | 1 | 2.7246e-07 | 1-0.147127848065414i | 1.0108 | -0.14608 | 0.916428154765838+8.97827174303568i | 9.0249 | 1.4691 | -1.34985609698964+0.0596003178987568i | 2.6142 | 177.4719 | -1.33333333333333E-06 | 0.0909104789589382i | 0.09091 | 1.5708 | 1+0.293961734396432i | 1.0423 | 0.28591 | 1+294.255696130829i | 294.2574 | 1.5674 | -0.003968445658697+0.00118123761141994i | -47.6589 | 163.424 | 0.00528642843080962-0.00183102141459097i | -45.0447 | -19.1042
|  |  |  | 17 | 14791.0839 | 51201.9230769231 | 1+4342.92968926979i | 4342.9298 | 1.5706 | 1+2.78805362767937E-07i | 1 | 2.7881e-07 | 1-0.150554895894686i | 1.0113 | -0.14943 | 0.912489535042018+9.18740255744072i | 9.2326 | 1.4718 | -1.28972957056908+0.0648080005503046i | 2.2209 | 177.1233 | -1.33333333333333E-06 | 0.0930280560435684i | 0.093028 | 1.5708 | 1+0.300808982806565i | 1.0443 | 0.2922 | 1+301.109791789372i | 301.1115 | 1.5675 | -0.00395362505180254+0.00120361852396739i | -47.6752 | 163.068 | 0.00502110303028881-0.00180856893657837i | -45.4542 | -19.8087
|  |  |  | 18 | 15135.6125 | 51201.9230769231 | 1+4444.08951699781i | 4444.0896 | 1.5706 | 1+2.85299573930724E-07i | 1 | 2.853e-07 | 1-0.154061769922591i | 1.0118 | -0.15286 | 0.908365293889289+9.40140465429137i | 9.4452 | 1.4745 | -1.23224694848214+0.069465550543894i | 1.8277 | 176.7735 | -1.33333333333333E-06 | 0.0951949578348848i | 0.095195 | 1.5708 | 1+0.30781572412106i | 1.0463 | 0.29861 | 1+308.123539845181i | 308.1252 | 1.5676 | -0.00393822415601855+0.00122625366440767i | -47.6921 | 162.7049 | 0.00476768231278796-0.00178461824519448i | -45.8644 | -20.5217
|  |  |  | 19 | 15488.1662 | 51201.9230769231 | 1+4547.60565981223i | 4547.6058 | 1.5706 | 1+2.91945054703995E-07i | 1 | 2.9195e-07 | 1-0.157650329540157i | 1.0124 | -0.15636 | 0.90404668323922+9.62039150033204i | 9.6628 | 1.4771 | -1.17729462147637+0.0736135842497183i | 1.4346 | 176.4221 | -1.33333333333333E-06 | 0.0974123332528996i | 0.097412 | 1.5708 | 1+0.314985673406907i | 1.0484 | 0.30515 | 1+315.300659080314i | 315.3022 | 1.5676 | -0.0039222255161389+0.00124913236621121i | -47.7098 | 162.3346 | 0.00452566189368857-0.00175932589473119i | -46.2751 | -21.2433
|  |  |  | 20 | 15848.9319 | 51201.9230769231 | 1+4653.53300334214i | 4653.5331 | 1.5706 | 1+2.98745328609619E-07i | 1 | 2.9875e-07 | 1-0.161322477449194i | 1.0129 | -0.15994 | 0.899524542739617+9.84447920528709i | 9.8855 | 1.4797 | -1.12476363110943+0.0772899942857842i | 1.0417 | 176.069 | -1.33333333333333E-06 | 0.0996813579794095i | 0.099681 | 1.5708 | 1+0.322322632266122i | 1.0507 | 0.31181 | 1+322.644954898388i | 322.6465 | 1.5677 | -0.00390561161260548+0.00127224297032994i | -47.7282 | 161.9571 | 0.00429455824719037-0.00173283732218252i | -46.6865 | -21.9739
|  |  |  | 21 | 16218.101 | 51201.9230769231 | 1+4761.92771166721i | 4761.9278 | 1.5706 | 1+3.05704001242833E-07i | 1 | 3.057e-07 | 1-0.16508016067113i | 1.0135 | -0.1636 | 0.894789280324185+10.0737865834239i | 10.1134 | 1.4822 | -1.07454949966697+0.080530123546987i | 0.64885 | 175.7141 | -1.33333333333333E-06 | 0.102003235081359i | 0.102 | 1.5708 | 1+0.329830490851408i | 1.053 | 0.31859 | 1+330.16032134226i | 330.1618 | 1.5678 | -0.00388836490745443+0.00129557278687851i | -47.7475 | 161.5723 | 0.00407390792923632-0.00170528759631552i | -47.0986 | -22.7136
|  |  |  | 22 | 16595.8691 | 51201.9230769231 | 1+4872.8472570966i | 4872.8474 | 1.5706 | 1+3.12824762183979E-07i | 1 | 3.1282e-07 | 1-0.168925371579349i | 1.0142 | -0.16735 | 0.889830851866473+10.3084352165495i | 10.3468 | 1.4847 | -1.02655206446585+0.0833669286422887i | 0.25617 | 175.3572 | -1.33333333333333E-06 | 0.104379195648721i | 0.10438 | 1.5708 | 1+0.337513229928768i | 1.0554 | 0.32551 | 1+337.850743158697i | 337.8522 | 1.5678 | -0.00387046789440699+0.00131910805799011i | -47.7675 | 161.1802 | 0.00386326682011036-0.00167680212094858i | -47.5113 | -23.4626
|  |  |  | 23 | 16982.4365 | 51201.9230769231 | 1+4986.35045064147i | 4986.3506 | 1.5706 | 1+3.20111386954761E-07i | 1 | 3.2011e-07 | 1-0.172860148955571i | 1.0148 | -0.17117 | 0.884638739874934+10.5485495184754i | 10.5856 | 1.4871 | -0.980675316610003+0.0858311333358383i | -0.13635 | 174.9981 | -1.33333333333333E-06 | 0.106810499447238i | 0.10681 | 1.5708 | 1+0.345374922988153i | 1.058 | 0.33255 | 1+345.720297911142i | 345.7217 | 1.5679 | -0.00385190315322032+0.00134283392219509i | -47.7884 | 160.7806 | 0.00366220938691159-0.00164749729494411i | -47.9247 | -24.2213
|  |  |  | 24 | 17378.0083 | 51201.9230769231 | 1+5102.49747319737i | 5102.4976 | 1.5706 | 1+3.27567739020078E-07i | 1 | 3.2757e-07 | 1-0.176886579070842i | 1.0155 | -0.17508 | 0.879201931183919+10.7942568009823i | 10.83 | 1.4895 | -0.936827244243055+0.0879513725595769i | -0.5287 | 174.6367 | -1.33333333333333E-06 | 0.109298435586366i | 0.1093 | 1.5708 | 1+0.353419738403281i | 1.0606 | 0.33972 | 1+353.773158141684i | 353.7746 | 1.568 | -0.00383265340839094+0.00136673438069888i | -47.8101 | 160.3736 | 0.00347032796601481-0.00161748113129549i | -48.3388 | -24.9897
|  |  |  | 25 | 17782.7941 | 51201.9230769231 | 1+5221.3499074531i | 5221.35 | 1.5706 | 1+3.35197771836495E-07i | 1 | 3.352e-07 | 1-0.181006796791707i | 1.0162 | -0.17907 | 0.873508893593265+11.045687341324i | 11.0802 | 1.4919 | -0.894919680320366+0.0897543275372915i | -0.92085 | 174.2728 | -1.33333333333333E-06 | 0.111844323202778i | 0.11184 | 1.5708 | 1+0.361651941641772i | 1.0634 | 0.34702 | 1+362.013593583415i | 362.015 | 1.568 | -0.00381270159227814+0.0013907922659637i | -47.8328 | 159.9591 | 0.00328723206554287-0.00158685383756356i | -48.7537 | -25.7681
|  |  |  | 26 | 18197.0086 | 51201.9230769231 | 1+5342.97077054253i | 5342.9709 | 1.5706 | 1+3.43005530948409E-07i | 1 | 3.4301e-07 | 1-0.185222986712141i | 1.017 | -0.18315 | 0.867547551406964+11.3029744513011i | 11.3362 | 1.4942 | -0.854868154905263+0.0912648525333274i | -1.3128 | 173.9062 | -1.33333333333333E-06 | 0.114449512159786i | 0.11445 | 1.5708 | 1+0.370075897526754i | 1.0663 | 0.35445 | 1+370.445973424282i | 370.4473 | 1.5681 | -0.00379203091268339+0.00141498921302501i | -47.8564 | 159.537 | 0.00311254768780639-0.00155570835979741i | -49.1692 | -26.5567
|  |  |  | 27 | 18620.8714 | 51201.9230769231 | 1+5467.42454745707i | 5467.4246 | 1.5706 | 1+3.50995156133046E-07i | 1 | 3.51e-07 | 1-0.189537384311845i | 1.0178 | -0.18732 | 0.861305259818988+11.5662545479448i | 11.5983 | 1.4965 | -0.816591751976783+0.0925060937132678i | -1.7045 | 173.5369 | -1.33333333333333E-06 | 0.11711538376306i | 0.11712 | 1.5708 | 1+0.378696072551138i | 1.0693 | 0.36201 | 1+379.07476862369i | 379.0761 | 1.5682 | -0.00377062492488782+0.00143930563399988i | -47.881 | 159.1074 | 0.00294591667160064-0.00152413089195727i | -49.5855 | -27.3557
|  |  |  | 28 | 19054.6072 | 51201.9230769231 | 1+5594.77722523663i | 5594.7773 | 1.5706 | 1+3.59170883595438E-07i | 1 | 3.5917e-07 | 1-0.193952277141536i | 1.0186 | -0.19157 | 0.854768778091957+11.8356672258474i | 11.8665 | 1.4987 | -0.78001297072212+0.0934996005788696i | -2.096 | 173.1646 | -1.33333333333333E-06 | 0.119843351493011i | 0.11984 | 1.5708 | 1+0.387517037245827i | 1.0725 | 0.3697 | 1+387.904554283073i | 387.9058 | 1.5682 | -0.00374846760811091+0.00146372069626857i | -47.9066 | 158.6701 | 0.00278699605419809-0.0014922013527451i | -50.0026 | -28.1653
|  |  |  | 29 | 19498.446 | 51201.9230769231 | 1+5725.09632795657i | 5725.0964 | 1.5706 | 1+3.67537048214496E-07i | 1 | 3.6754e-07 | 1-0.198470006035828i | 1.0195 | -0.19592 | 0.847924241471776+12.1113553311766i | 12.141 | 1.5009 | -0.74505759127431+0.0942654304154138i | -2.4872 | 172.7892 | -1.33333333333333E-06 | 0.122634861754237i | 0.12263 | 1.5708 | 1+0.396543468603052i | 1.0758 | 0.37752 | 1+396.940012071656i | 396.9413 | 1.5683 | -0.00372554344630891+0.00148821230483093i | -47.9332 | 158.2252 | 0.00263545745283031-0.00145999383163976i | -50.4205 | -28.9856
|  |  |  | 30 | 19952.6231 | 51201.9230769231 | 1+5858.45095253025i | 5858.451 | 1.5706 | 1+3.76098085841448E-07i | 1 | 3.761e-07 | 1-0.203092966354382i | 1.0204 | -0.20037 | 0.840757131778601+12.3934650374152i | 12.422 | 1.5031 | -0.711654544843852+0.0948222461664587i | -2.8782 | 172.4105 | -1.33333333333333E-06 | 0.12549139464243i | 0.12549 | 1.5708 | 1+0.405780152556207i | 1.0792 | 0.38548 | 1+406.185932708764i | 406.1872 | 1.5683 | -0.00370183751318374+0.00151275708935897i | -47.961 | 157.7726 | 0.00249098646541342-0.00142757700583041i | -50.8392 | -29.8169
|  |  |  | 31 | 20417.3794 | 51201.9230769231 | 1+5994.91180534469i | 5994.9119 | 1.5706 | 1+3.84858535651758E-07i | 1 | 3.8486e-07 | 1-0.207823609251949i | 1.0214 | -0.20491 | 0.833252246611867+12.6821459228634i | 12.7095 | 1.5052 | -0.679735788184166+0.0951874081287309i | -3.2689 | 172.0284 | -1.33333333333333E-06 | 0.128414464729137i | 0.12841 | 1.5708 | 1+0.415231986517381i | 1.0828 | 0.39357 | 1+415.647218503899i | 415.6484 | 1.5684 | -0.00367733556122031+0.0015373303964801i | -47.9898 | 157.3124 | 0.00235328209024529-0.00139501452964305i | -51.2587 | -30.6593
|  |  |  | 32 | 20892.9613 | 51201.9230769231 | 1+6134.55123975043i | 6134.5513 | 1.5706 | 1+3.93823042551879E-07i | 1 | 3.9382e-07 | 1-0.212664442978015i | 1.0224 | -0.20954 | 0.825393667103932+12.9775510499482i | 13.0038 | 1.5073 | -0.649236182321417+0.0953770598385056i | -3.6592 | 171.6427 | -1.33333333333333E-06 | 0.13140562186481i | 0.13141 | 1.5708 | 1+0.424903981974055i | 1.0865 | 0.40179 | 1+425.328885956029i | 425.3301 | 1.5684 | -0.00365202411451234+0.00156190628783634i | -48.0198 | 156.8445 | 0.00222205616437464-0.00136236539796019i | -51.679 | -31.5129
|  |  |  | 33 | 21379.6209 | 51201.9230769231 | 1+6277.44329442381i | 6277.4434 | 1.5706 | 1+4.02996359642022E-07i | 1 | 4.03e-07 | 1-0.217618034206692i | 1.0234 | -0.21428 | 0.817164724154049+13.2798370463777i | 13.305 | 1.5093 | -0.620093375473137+0.0954062085005007i | -4.0492 | 171.2532 | -1.33333333333333E-06 | 0.134466452000555i | 0.13447 | 1.5708 | 1+0.434801267146237i | 1.0904 | 0.41014 | 1+435.236068413384i | 435.2372 | 1.5685 | -0.00362589056507559+0.0015864575444687i | -48.051 | 156.3689 | 0.00209703282032915-0.00132968428504602i | -52.1002 | -32.3779
|  |  |  | 34 | 21877.6162 | 51201.9230769231 | 1+6423.6637326237i | 6423.6638 | 1.5706 | 1+4.12383350736336E-07i | 1 | 4.1238e-07 | 1-0.222687009397621i | 1.0245 | -0.21911 | 0.808547963070944+13.5891641881886i | 13.6132 | 1.5114 | -0.592247690073052+0.095288800290723i | -4.4389 | 170.8598 | -1.33333333333333E-06 | 0.137598578029024i | 0.1376 | 1.5708 | 1+0.444929089705537i | 1.0945 | 0.41863 | 1+445.374018795243i | 445.3751 | 1.5686 | -0.00359892327228247+0.00161095567807492i | -48.0834 | 155.8857 | 0.00197794796087416-0.0012970218601041i | -52.5224 | -33.2545
|  |  |  | 35 | 22387.2114 | 51201.9230769231 | 1+6573.29008236183i | 6573.2902 | 1.5706 | 1+4.21988992941747E-07i | 1 | 4.2199e-07 | 1-0.227874056188543i | 1.0256 | -0.22405 | 0.799525106549092+13.9056964847259i | 13.9287 | 1.5134 | -0.565642013815471+0.0950377908461675i | -4.8283 | 170.4624 | -1.33333333333333E-06 | 0.140803660644897i | 0.1408 | 1.5708 | 1+0.455292819557529i | 1.0988 | 0.42725 | 1+455.748112377087i | 455.7492 | 1.5686 | -0.00357111166498244+0.00163537094967905i | -48.1171 | 155.3948 | 0.00186454875146909-0.00126442508081669i | -52.9454 | -34.1428
|  |  |  | 36 | 22908.6765 | 51201.9230769231 | 1+6726.40167750949i | 6726.4018 | 1.5706 | 1+4.31818379296905E-07i | 1 | 4.3182e-07 | 1-0.233181924820329i | 1.0268 | -0.22909 | 0.790077015900089+14.2296017656033i | 14.2515 | 1.5153 | -0.540221694627726+0.0946652112364816i | -5.2172 | 170.0607 | -1.33333333333333E-06 | 0.1440833992254i | 0.14408 | 1.5708 | 1+0.465897951688968i | 1.1032 | 0.436 | 1+466.363849640657i | 466.3649 | 1.5687 | -0.00354244634580303+0.00165967239623646i | -48.1521 | 154.8964 | 0.00175659313008443-0.00123193746604107i | -53.3693 | -35.0428
|  |  |  | 37 | 23442.2882 | 51201.9230769231 | 1+6883.07969986097i | 6883.0798 | 1.5707 | 1+4.41876721472556E-07i | 1 | 4.4188e-07 | 1-0.23861342959518i | 1.0281 | -0.23423 | 0.780183650456948+14.5610517696877i | 14.5819 | 1.5173 | -0.515934439476417+0.0941822296959053i | -5.6057 | 169.6547 | -1.33333333333333E-06 | 0.147439532731342i | 0.14744 | 1.5708 | 1+0.476750109081279i | 1.1078 | 0.44488 | 1+477.226859190361i | 477.2279 | 1.5687 | -0.00351291919705147+0.00168382786567126i | -48.1885 | 154.3905 | 0.00165384933404368-0.00119959934876973i | -53.7942 | -35.9548
|  |  |  | 38 | 23988.3292 | 51201.9230769231 | 1+7043.40722217763i | 7043.4073 | 1.5707 | 1+4.5216935253486E-07i | 1 | 4.5217e-07 | 1-0.244171450368824i | 1.0294 | -0.23949 | 0.769824025065136+14.9002222361586i | 14.9201 | 1.5192 | -0.492730216910217+0.0935992093776744i | -5.9939 | 169.2442 | -1.33333333333333E-06 | 0.150873840629132i | 0.15087 | 1.5708 | 1+0.487855045691956i | 1.1127 | 0.45388 | 1+488.342900737649i | 488.3439 | 1.5687 | -0.00348252348756464+0.00170780406081057i | -48.2262 | 153.877 | 0.0015560954435588-0.00116744811039857i | -54.2201 | -36.8788
|  |  |  | 39 | 24547.0892 | 51201.9230769231 | 1+7207.469252234i | 7207.4693 | 1.5707 | 1+4.62701729773047E-07i | 1 | 4.627e-07 | 1-0.249858934077445i | 1.0307 | -0.24485 | 0.758976165570257+15.247292997687i | 15.2662 | 1.5211 | -0.470561163240502+0.092925762377894i | -6.3815 | 168.829 | -1.33333333333333E-06 | 0.154388143834274i | 0.15439 | 1.5708 | 1+0.499218649505385i | 1.1177 | 0.46302 | 1+499.717868154891i | 499.7189 | 1.5688 | -0.00345125397978038+0.00173156659263505i | -48.2654 | 153.3561 | 0.00146311894163516-0.00113551839728957i | -54.6469 | -37.8148
|  |  |  | 40 | 25118.8643 | 51201.9230769231 | 1+7375.35277789009i | 7375.3528 | 1.5707 | 1+4.73479437592945E-07i | 1 | 4.7348e-07 | 1-0.25567889630019i | 1.0322 | -0.25032 | 0.747617062207921+15.6024480757845i | 15.6203 | 1.5229 | -0.449381492259584+0.0921708002614251i | -6.7687 | 168.4091 | -1.33333333333333E-06 | 0.157984305676846i | 0.15798 | 1.5708 | 1+0.510846945654724i | 1.1229 | 0.47229 | 1+511.35779260038i | 511.3588 | 1.5688 | -0.00341910703623032+0.00175508004321114i | -48.306 | 152.8279 | 0.0013747162900308-0.00110384232056206i | -55.0748 | -38.7631
|  |  |  | 41 | 25703.9578 | 51201.9230769231 | 1+7547.14681321331i | 7547.1469 | 1.5707 | 1+4.84508190477891E-07i | 1 | 4.8451e-07 | 1-0.261634422858061i | 1.0337 | -0.2559 | 0.735722620796961+15.9658757783746i | 15.9828 | 1.5247 | -0.42914740839545+0.0913425813085827i | -7.1554 | 167.9841 | -1.33333333333333E-06 | 0.161664232889456i | 0.16166 | 1.5708 | 1+0.522746099616505i | 1.1284 | 0.48168 | 1+523.268845716122i | 523.2698 | 1.5689 | -0.00338608072458654+0.00177830803860564i | -48.3482 | 152.2924 | 0.00129069252096606-0.00107244963999938i | -55.5036 | -39.7235
|  |  |  | 42 | 26302.6799 | 51201.9230769231 | 1+7722.94244567519i | 7722.9425 | 1.5707 | 1+4.95793836018654E-07i | 1 | 4.9579e-07 | 1-0.267728671450073i | 1.0352 | -0.26159 | 0.723267611632425+16.3377687996357i | 16.3538 | 1.5266 | -0.409817023201762+0.0904487546885158i | -7.5416 | 167.554 | -1.33333333333333E-06 | 0.165429876618225i | 0.16543 | 1.5708 | 1+0.534922420479666i | 1.1341 | 0.49119 | 1+535.457342900146i | 535.4583 | 1.5689 | -0.00335217492032666+0.00180121333200736i | -48.3919 | 151.7497 | 0.00121086084429146-0.0010413679329162i | -55.9335 | -40.6963
|  |  |  | 43 | 26915.348 | 51201.9230769231 | 1+7902.83288444703i | 7902.8329 | 1.5707 | 1+5.07342358013883E-07i | 1 | 5.0734e-07 | 1-0.273964873327497i | 1.0368 | -0.2674 | 0.710225615970003+16.7183243221704i | 16.7334 | 1.5283 | -0.391350275081899+0.0894964017527979i | -7.9273 | 167.1187 | -1.33333333333333E-06 | 0.169283233457299i | 0.16928 | 1.5708 | 1+0.547382364290702i | 1.14 | 0.50083 | 1+547.929746654994i | 547.9307 | 1.569 | -0.00331739140602455+0.00182375789719377i | -48.4372 | 151.1999 | 0.00113504226983494-0.00101062274879442i | -56.3645 | -41.6813
|  |  |  | 44 | 27542.287 | 51201.9230769231 | 1+8086.91350982056i | 8086.9136 | 1.5707 | 1+5.19159879642802E-07i | 1 | 5.1916e-07 | 1-0.280346335007112i | 1.0386 | -0.27333 | 0.696568969988324+17.1077441215539i | 17.1219 | 1.5301 | -0.373708852146292+0.088492074631185i | -8.3124 | 166.6781 | -1.33333333333333E-06 | 0.173226346507481i | 0.17323 | 1.5708 | 1+0.560132537476748i | 1.1462 | 0.51059 | 1+560.692670014225i | 560.6936 | 1.569 | -0.0032817339662196+0.00184590303238298i | -48.4841 | 150.6432 | 0.00106306524466186-0.000980237750463603i | -56.7965 | -42.6787
|  |  |  | 45 | 28183.8293 | 51201.9230769231 | 1+8275.28192377993i | 8275.282 | 1.5707 | 1+5.31252666711798E-07i | 1 | 5.3125e-07 | 1-0.286876440024371i | 1.0403 | -0.27937 | 0.682268706110285+17.5062346733184i | 17.5195 | 1.5318 | -0.356856118102995+0.0874418323004752i | -8.6969 | 166.2319 | -1.33333333333333E-06 | 0.177261306459503i | 0.17726 | 1.5708 | 1+0.573179700348393i | 1.1526 | 0.52047 | 1+573.752880048742i | 573.7538 | 1.5691 | -0.00324520847677722+0.00186760947440468i | -48.5327 | 150.0797 | 0.000994765304993979-0.000950234842574863i | -57.2296 | -43.6885
|  |  |  | 46 | 28840.315 | 51201.9230769231 | 1+8468.03800175156i | 8468.0381 | 1.5707 | 1+5.43627130976644E-07i | 1 | 5.4363e-07 | 1-0.293558650727387i | 1.0422 | -0.28554 | 0.667294491558933+17.914007262429i | 17.9264 | 1.5336 | -0.34075704108258+0.0863512742870361i | -9.0808 | 165.78 | -1.33333333333333E-06 | 0.18139025270254i | 0.18139 | 1.5708 | 1+0.58653077068409i | 1.1593 | 0.53046 | 1+587.117301454775i | 587.1182 | 1.5691 | -0.00320782298761867+0.00188883752300582i | -48.583 | 149.5095 | 0.000929984742544898-0.000920634288093332i | -57.6638 | -44.7105
|  |  |  | 47 | 29512.0923 | 51201.9230769231 | 1+8665.28394555953i | 8665.284 | 1.5707 | 1+5.56289833542094E-07i | 1 | 5.5629e-07 | 1-0.30039651011273i | 1.0441 | -0.29182 | 0.651614564017566+18.3312780953102i | 18.3429 | 1.5353 | -0.325378125299671+0.0852255721538064i | -9.4641 | 165.3224 | -1.33333333333333E-06 | 0.185615374458545i | 0.18562 | 1.5708 | 1+0.600192827398062i | 1.1663 | 0.54056 | 1+600.79302022546i | 600.7939 | 1.5691 | -0.0031695877976817+0.00190954717498229i | -48.6351 | 148.9328 | 0.000868572285039834-0.000891454813516166i | -58.0992 | -45.7449
|  |  |  | 48 | 30199.5172 | 51201.9230769231 | 1+8867.12433761399i | 8867.1244 | 1.5707 | 1+5.69247488340652E-07i | 1 | 5.6925e-07 | 1-0.307393643703952i | 1.0462 | -0.29823 | 0.635195664257634+18.7582684144806i | 18.769 | 1.5369 | -0.310687345454953+0.0840694989132899i | -9.8466 | 164.8588 | -1.33333333333333E-06 | 0.189938911942997i | 0.18994 | 1.5708 | 1+0.614173114293609i | 1.1735 | 0.55078 | 1+614.787287407903i | 614.7881 | 1.5692 | -0.00313051552096691+0.00192969826769529i | -48.689 | 148.3497 | 0.000810382790695752-0.000862713703507236i | -58.5356 | -46.7915
|  |  |  | 49 | 30902.9543 | 51201.9230769231 | 1+9073.66619636251i | 9073.6663 | 1.5707 | 1+5.82506965692409E-07i | 1 | 5.8251e-07 | 1-0.3145537614739i | 1.0483 | -0.30475 | 0.618002965591424+19.1952046158594i | 19.2052 | 1.5386 | -0.296654083783045+0.0828874564993809i | -10.2285 | 164.3892 | -1.33333333333333E-06 | 0.1943631575527i | 0.19436 | 1.5708 | 1+0.628479043903896i | 1.1811 | 0.5611 | 1+629.107522947801i | 629.1083 | 1.5692 | -0.00309062114253683+0.00194925063139386i | -48.7447 | 147.7604 | 0.000755276956443722-0.000834426885627756i | -58.9732 | -47.8504
|  |  |  | 50 | 31622.7766 | 51201.9230769231 | 1+9285.01903303251i | 9285.0191 | 1.5707 | 1+5.96075295947767E-07i | 1 | 5.9608e-07 | 1-0.321880659811794i | 1.0505 | -0.31141 | 0.6+19.6423183688041i | 19.6515 | 1.5403 | -0.283249069653636+0.0816835014226531i | -10.6097 | 163.9135 | -1.33333333333333E-06 | 0.198890457081238i | 0.19889 | 1.5708 | 1+0.643118201422164i | 1.1889 | 0.57152 | 1+643.761319623587i | 643.7621 | 1.5692 | -0.00304992206336281+0.00196816424962385i | -48.8023 | 147.1652 | 0.000703121039679449-0.000806609005833179i | -59.412 | -48.9213
|  |  |  | 51 | 32359.3657 | 51201.9230769231 | 1+9501.29490969559i | 9501.295 | 1.5707 | 1+6.09959673215026E-07i | 1 | 6.0996e-07 | 1-0.329378223536113i | 1.0528 | -0.31819 | 0.58114858077964+20.0998467389448i | 20.1082 | 1.5419 | -0.270444321634986+0.080461368725991i | -10.9901 | 163.4314 | -1.33333333333333E-06 | 0.203523210962747i | 0.20352 | 1.5708 | 1+0.658098348723503i | 1.1971 | 0.58205 | 1+658.756447072227i | 658.7572 | 1.5693 | -0.00300843813296117+0.00198639942686189i | -48.8617 | 146.5642 | 0.000653786593327676-0.000779273495399309i | -59.8518 | -50.0044
|  |  |  | 52 | 33113.1121 | 51201.9230769231 | 1+9722.60849868428i | 9722.6086 | 1.5707 | 1+6.24167459174794E-07i | 1 | 6.2417e-07 | 1-0.337050427954388i | 1.0553 | -0.32509 | 0.561408721542727+20.5680323138793i | 20.5757 | 1.5435 | -0.258213091931096+0.079224494350188i | -11.3697 | 162.943 | -1.33333333333333E-06 | 0.208263875544656i | 0.20826 | 1.5708 | 1+0.673427428480295i | 1.2056 | 0.59267 | 1+674.100855908776i | 674.1016 | 1.5693 | -0.00296619166882603+0.00200391696237207i | -48.9232 | 145.9576 | 0.000607150214004135-0.000752432629935744i | -60.2929 | -51.0994
|  |  |  | 53 | 33884.4156 | 51201.9230769231 | 1+9949.07714339298i | 9949.0772 | 1.5707 | 1+6.38706186983254E-07i | 1 | 6.3871e-07 | 1-0.344901340970957i | 1.0578 | -0.33213 | 0.540738551401243+21.0471233317969i | 21.0541 | 1.5451 | -0.246529813105864+0.0779760360122573i | -11.7485 | 162.4481 | -1.33333333333333E-06 | 0.213114964390078i | 0.21311 | 1.5708 | 1+0.689113568373539i | 1.2144 | 0.60338 | 1+689.802681941913i | 689.8034 | 1.5693 | -0.00292320746175118+0.00202067832914638i | -48.9866 | 145.3457 | 0.000563093303052479-0.000726097581140336i | -60.7351 | -52.2062
|  |  |  | 54 | 34673.685 | 51201.9230769231 | 1+10180.8209204946i | 10180.821 | 1.5707 | 1+6.53583565266322E-07i | 1 | 6.5358e-07 | 1-0.352935125243813i | 1.0605 | -0.33929 | 0.519094226153035+21.5373738130964i | 21.5436 | 1.5467 | -0.235370047009797+0.0767188926927988i | -12.1265 | 161.9466 | -1.33333333333333E-06 | 0.21807904961053i | 0.21808 | 1.5708 | 1+0.705165085402223i | 1.2236 | 0.61418 | 1+705.870250487627i | 705.871 | 1.5694 | -0.0028795127662383+0.00203664585666035i | -49.052 | 144.7287 | 0.000521501840224461-0.000700278461945035i | -61.1784 | -53.3247
|  |  |  | 55 | 35481.3389 | 51201.9230769231 | 1+10417.9627036075i | 10417.9628 | 1.5707 | 1+6.68807482206901E-07i | 1 | 6.6881e-07 | 1-0.361156040391726i | 1.0632 | -0.34658 | 0.496429835282329+22.0390436950727i | 22.0446 | 1.5483 | -0.22471043582695+0.075455722822651i | -12.5035 | 161.4384 | -1.33333333333333E-06 | 0.223158763229702i | 0.22316 | 1.5708 | 1+0.721590490293158i | 1.2332 | 0.62507 | 1+722.312080783452i | 722.3128 | 1.5694 | -0.00283513727531265+0.00205178291605557i | -49.1194 | 144.1068 | 0.000482266169758597-0.000674984365699295i | -61.623 | -54.4548
|  |  |  | 56 | 36307.8055 | 51201.9230769231 | 1+10660.6282284438i | 10660.6283 | 1.5707 | 1+6.84386009727256E-07i | 1 | 6.8439e-07 | 1-0.369568445252718i | 1.0661 | -0.354 | 0.472697304577434+22.5523989697372i | 22.5574 | 1.5498 | -0.214528655162219+0.074188961253422i | -12.8797 | 160.9234 | -1.33333333333333E-06 | 0.228356798578994i | 0.22836 | 1.5708 | 1+0.738398492013421i | 1.2431 | 0.63603 | 1+739.136890505435i | 739.1376 | 1.5694 | -0.0027901130792091+0.0020660541062528i | -49.1889 | 143.4804 | 0.000445280798596984-0.000650223400032903i | -62.0686 | -55.5962
|  |  |  | 57 | 37153.5229 | 51201.9230769231 | 1+10908.9461594769i | 10908.9462 | 1.5707 | 1+7.00327407768889E-07i | 1 | 7.0033e-07 | 1-0.378176800195199i | 1.0691 | -0.36155 | 0.447846294158843+23.0777118248518i | 23.0821 | 1.5514 | -0.204803369091126+0.0729208350910832i | -13.2549 | 160.4016 | -1.33333333333333E-06 | 0.233675911725553i | 0.23368 | 1.5708 | 1+0.75559800238801i | 1.2534 | 0.64707 | 1+756.353600390399i | 756.3543 | 1.5695 | -0.00274447460755159+0.00207942543940958i | -49.2606 | 142.8496 | 0.000410444206460222-0.000626002716033812i | -62.5155 | -56.7488
|  |  |  | 58 | 38018.9396 | 51201.9230769231 | 1+11163.0481581608i | 11163.0482 | 1.5707 | 1+7.1664012867205E-07i | 1 | 7.1664e-07 | 1-0.386985669482906i | 1.0723 | -0.36924 | 0.421824091701627+23.6152607882455i | 23.619 | 1.5529 | -0.195514187096783+0.0716533784668359i | -13.6291 | 159.8728 | -1.33333333333333E-06 | 0.239118922933574i | 0.23912 | 1.5708 | 1+0.773198140824987i | 1.2641 | 0.65818 | 1+773.971338965813i | 773.972 | 1.5695 | -0.00269825855482203+0.00209186452406173i | -49.3343 | 142.2148 | 0.000377658667479027-0.000602328533368569i | -62.9634 | -57.9124
|  |  |  | 59 | 38904.5145 | 51201.9230769231 | 1+11423.0689527385i | 11423.069 | 1.5707 | 1+7.33332821657287E-07i | 1 | 7.3333e-07 | 1-0.395999723694934i | 1.0756 | -0.37705 | 0.394575500625514+24.1653308754941i | 24.1686 | 1.5545 | -0.18664162282083+0.0703884463146986i | -14.0023 | 159.337 | -1.33333333333333E-06 | 0.244688718159648i | 0.24469 | 1.5708 | 1+0.791208239150717i | 1.2752 | 0.66936 | 1+791.999447389869i | 792.0001 | 1.5695 | -0.00265150378910231+0.00210334074423734i | -49.4102 | 141.5763 | 0.000346830083056367-0.000579206161962077i | -63.4125 | -59.0867
|  |  |  | 60 | 39810.7171 | 51201.9230769231 | 1+11689.1464096771i | 11689.1465 | 1.5707 | 1+7.50414337411372E-07i | 1 | 7.5041e-07 | 1-0.40522374220214i | 1.079 | -0.385 | 0.366042723015554+24.7282137410388i | 24.7309 | 1.556 | -0.178167054557488+0.0691277272208588i | -14.3744 | 158.7941 | -1.33333333333333E-06 | 0.250388250582928i | 0.25039 | 1.5708 | 1+0.809637846557722i | 1.2867 | 0.68059 | 1+810.447484404281i | 810.4481 | 1.5696 | -0.00260425124427027+0.00211382543280355i | -49.4883 | 140.9344 | 0.00031786782560795-0.000556640020839813i | -63.8628 | -60.2716
|  |  |  | 61 | 40738.0278 | 51201.9230769231 | 1+11961.4216067664i | 11961.4216 | 1.5707 | 1+7.67893732780063E-07i | 1 | 7.6789e-07 | 1-0.414662615701233i | 1.0826 | -0.39308 | 0.336165237024974+25.3042078328257i | 25.3064 | 1.5575 | -0.170072687422125+0.0678727554056608i | -14.7455 | 158.244 | -1.33333333333333E-06 | 0.256220542170948i | 0.25622 | 1.5708 | 1+0.828496734667798i | 1.2986 | 0.69188 | 1+829.325231402467i | 829.3258 | 1.5696 | -0.00255654379603323+0.00212329203730226i | -49.5686 | 140.2893 | 0.000290684592801129-0.000534633654718017i | -64.3141 | -61.4667
|  |  |  | 62 | 41686.9383 | 51201.9230769231 | 1+12240.0389079196i | 12240.0389 | 1.5707 | 1+7.8578027557015E-07i | 1 | 7.8578e-07 | 1-0.42432134880788i | 1.0863 | -0.4013 | 0.304879668500245+25.8936185505464i | 25.8954 | 1.559 | -0.162341517127973+0.0666249218952085i | -15.1154 | 157.6868 | -1.33333333333333E-06 | 0.262188685281906i | 0.26219 | 1.5708 | 1+0.847794902713047i | 1.311 | 0.70321 | 1+848.642697615761i | 848.6433 | 1.5696 | -0.00250842612239055+0.00213171627655499i | -49.6511 | 139.6414 | 0.0002651962718841-0.000513189748906502i | -64.7665 | -62.6719
|  |  |  | 63 | 42657.9519 | 51201.9230769231 | 1+12525.1460397179i | 12525.1461 | 1.5707 | 1+8.04083449463374E-07i | 1 | 8.0408e-07 | 1-0.434205062710221i | 1.0902 | -0.40964 | 0.272119656556002+26.496758407565i | 26.4982 | 1.5605 | -0.154957295306811+0.0653854849358887i | -15.4841 | 157.1223 | -1.33333333333333E-06 | 0.268295844304278i | 0.2683 | 1.5708 | 1+0.867542582837604i | 1.3239 | 0.71459 | 1+868.410125420443i | 868.4107 | 1.5696 | -0.00245994454932249+0.00213907628636739i | -49.7359 | 138.991 | 0.000241321813668753-0.000492310143063275i | -65.22 | -63.8867
|  |  |  | 64 | 43651.5832 | 51201.9230769231 | 1+12816.8941697364i | 12816.8942 | 1.5707 | 1+8.22812959044805E-07i | 1 | 8.2281e-07 | 1-0.444318997884194i | 1.0943 | -0.41812 | 0.2378157128147+27.1139471966174i | 27.115 | 1.562 | -0.147904496311674+0.0641555797017126i | -15.8517 | 156.5506 | -1.33333333333333E-06 | 0.274545257334616i | 0.27455 | 1.5708 | 1+0.887750245522864i | 1.3372 | 0.72601 | 1+888.637995768388i | 888.6386 | 1.5697 | -0.00241114688270427+0.00214535275274219i | -49.8229 | 138.3384 | 0.000218983115702998-0.000471995844311067i | -65.6746 | -65.111
|  |  |  | 65 | 44668.3592 | 51201.9230769231 | 1+13115.4379866953i | 13115.438 | 1.5707 | 1+8.41978734948343E-07i | 1 | 8.4198e-07 | 1-0.454668516872105i | 1.0985 | -0.42673 | 0.201895074012441+27.7455121593691i | 27.7462 | 1.5635 | -0.141168285441718+0.062936227341132i | -16.2179 | 155.9715 | -1.33333333333333E-06 | 0.28094023789443i | 0.28094 | 1.5708 | 1+0.908428605139069i | 1.351 | 0.73745 | 1+909.337033744209i | 909.3376 | 1.5697 | -0.0023620822276379+0.00215052903111447i | -49.9122 | 137.6841 | 0.000198104914142072-0.000452247040192135i | -66.1301 | -66.3444
|  |  |  | 66 | 45708.819 | 51201.9230769231 | 1+13420.9357824781i | 13420.9358 | 1.5707 | 1+8.61590939122051E-07i | 1 | 8.6159e-07 | 1-0.465259107125907i | 1.1029 | -0.43547 | 0.164281547658383+28.3917881599227i | 28.3923 | 1.565 | -0.134734488531505+0.0617283434069817i | -16.5829 | 155.3852 | -1.33333333333333E-06 | 0.287484176687058i | 0.28748 | 1.5708 | 1+0.929588625626187i | 1.3653 | 0.74892 | 1+930.518214251814i | 930.5188 | 1.5697 | -0.00231280079657389+0.00215459125025462i | -50.0038 | 137.0282 | 0.000178614683804245-0.000433063111900366i | -66.5867 | -67.5865
|  |  |  | 67 | 46773.5141 | 51201.9230769231 | 1+13733.5495360599i | 13733.5496 | 1.5707 | 1+8.81659970216191E-07i | 1 | 8.8166e-07 | 1-0.476096383916742i | 1.1076 | -0.44434 | 0.124895350420173+29.0531178623687i | 29.0534 | 1.5665 | -0.128589562849033+0.0605327457103794i | -16.9466 | 154.7916 | -1.33333333333333E-06 | 0.294180543395468i | 0.29418 | 1.5708 | 1+0.951241526307177i | 1.3802 | 0.76041 | 1+952.192767833485i | 952.1933 | 1.5697 | -0.00226335370775931+0.00215752839964038i | -50.0976 | 136.3713 | 0.000160442545875155-0.000414442648188569i | -67.0442 | -68.8372
|  |  |  | 68 | 47863.0092 | 51201.9230769231 | 1+14053.4449993906i | 14053.445 | 1.5707 | 1+9.02196469096684E-07i | 1 | 9.022e-07 | 1-0.487186093312209i | 1.1124 | -0.45334 | 0.08365293889289+29.7298519124686i | 29.73 | 1.568 | -0.12272056924884+0.0593501616367574i | -17.3089 | 154.1906 | -1.33333333333333E-06 | 0.301032888521927i | 0.30103 | 1.5708 | 1+0.97339878783658i | 1.3955 | 0.77192 | 1+974.372186624418i | 974.3727 | 1.5698 | -0.00221379277569247+0.00215933239927631i | -50.1938 | 135.7135 | 0.000143521182707413-0.000396383460304286i | -67.5027 | -70.0959
|  |  |  | 69 | 48977.8819 | 51201.9230769231 | 1+14380.7917852794i | 14380.7918 | 1.5707 | 1+9.23211324487075E-07i | 1 | 9.2321e-07 | 1-0.49853411522302i | 1.1174 | -0.46247 | 0.0404668323922061+30.4223491235736i | 30.4224 | 1.5695 | -0.11711514552844+0.0581812349597197i | -17.6698 | 153.5824 | -1.33333333333333E-06 | 0.308044845270521i | 0.30804 | 1.5708 | 1+0.996072158287751i | 1.4114 | 0.78343 | 1+997.06823044604i | 997.0687 | 1.5698 | -0.0021641702953841+0.00215999815113661i | -50.2922 | 135.0553 | 0.000127785759148397-0.000378882598260114i | -67.962 | -71.3623
|  |  |  | 70 | 50118.7234 | 51201.9230769231 | 1+14715.7634573251i | 14715.7635 | 1.5707 | 1+9.44715678741859E-07i | 1 | 9.4472e-07 | 1-0.510146466520603i | 1.1226 | -0.47173 | -0.00475457260383005+31.1309766668715i | 31.131 | 1.5709 | -0.111761480938341+0.0570265321861109i | -18.0292 | 152.967 | -1.33333333333333E-06 | 0.315220131473534i | 0.31522 | 1.5708 | 1+1.01927365938182i | 1.4279 | 0.79494 | 1+1020.29293304121i | 1020.2934 | 1.5698 | -0.00211453882231965+0.00215952357161827i | -50.393 | 134.397 | 0.000113173849820505-0.000361936368695106i | -68.4222 | -72.6361
|  |  |  | 71 | 51286.1384 | 51201.9230769231 | 1+15058.537621942i | 15058.5377 | 1.5707 | 1+9.66720933754303E-07i | 1 | 9.6672e-07 | 1-0.522029304227323i | 1.1281 | -0.48112 | -0.0521071967581599+31.8561102660654i | 31.8562 | 1.5724 | -0.106648291797668+0.0558865484634872i | -18.3872 | 152.3443 | -1.33333333333333E-06 | 0.322562551562685i | 0.32256 | 1.5708 | 1+1.04301559286178i | 1.445 | 0.80645 | 1+1044.05860845465i | 1044.0591 | 1.5698 | -0.00206495095008282+0.00215790960461678i | -50.4961 | 133.7389 | 0.0000996253717740641-0.000345540354532688i | -68.8832 | -73.9168
|  |  |  | 72 | 52480.746 | 51201.9230769231 | 1+15409.2960225293i | 15409.2961 | 1.5707 | 1+9.89238757001884E-07i | 1 | 9.8924e-07 | 1-0.534188928781017i | 1.1337 | -0.49062 | -0.10169148133527+32.5981343965876i | 32.5983 | 1.5739 | -0.10176479816928+0.0547617130791539i | -18.7436 | 151.7144 | -1.33333333333333E-06 | 0.330075998586295i | 0.33008 | 1.5708 | 1+1.06731054701502i | 1.4626 | 0.81795 | 1+1068.37785756203i | 1068.3783 | 1.5699 | -0.00201545908763664+0.00215516021506651i | -50.6014 | 133.0815 | 0.000087082521934704-0.000329689436588636i | -69.345 | -75.2041
|  |  |  | 73 | 53703.1796 | 51201.9230769231 | 1+15768.224635834i | 15768.2247 | 1.5707 | 1+1.01228108773255E-06i | 1 | 1.0123e-06 | 1-0.546631787375578i | 1.1397 | -0.50025 | -0.15361260125065+33.3574424894544i | 33.3578 | 1.5754 | -0.0971007015500239+0.0536523945780328i | -19.0984 | 151.0774 | -1.33333333333333E-06 | 0.337764456273428i | 0.33776 | 1.5708 | 1+1.09217140334781i | 1.4808 | 0.82943 | 1+1093.26357475116i | 1093.264 | 1.5699 | -0.00196611523826333+0.0021512823630237i | -50.7091 | 132.425 | 0.0000754897187738514-0.000314377817230982i | -69.8075 | -76.4975
|  |  |  | 74 | 54954.0874 | 51201.9230769231 | 1+16135.5137705576i | 16135.5138 | 1.5707 | 1+1.03586014329506E-06i | 1 | 1.0359e-06 | 1-0.559364477379331i | 1.1458 | -0.51 | -0.20798068816081+34.1344371398669i | 34.1351 | 1.5769 | -0.0926461635334687+0.052558905524832i | -19.4517 | 150.4334 | -1.33333333333333E-06 | 0.345632001146118i | 0.34563 | 1.5708 | 1+1.11761134341525i | 1.4997 | 0.84088 | 1+1118.72895475866i | 1118.7294 | 1.5699 | -0.00191697078213884+0.0021462859586011i | -50.819 | 131.7699 | 0.0000647935476435277-0.000299599046142444i | -70.2707 | -77.7967
|  |  |  | 75 | 56234.1325 | 51201.9230769231 | 1+16511.3581682612i | 16511.3582 | 1.5707 | 1+1.05998842561677E-06i | 1 | 1.06e-06 | 1-0.572393749833056i | 1.1522 | -0.51987 | -0.26491106406736+34.9295303206737i | 34.9305 | 1.5784 | -0.0883917854040974+0.0514815069343127i | -19.8032 | 149.7824 | -1.33333333333333E-06 | 0.353682804680796i | 0.35368 | 1.5708 | 1+1.1436438558103i | 1.5192 | 0.85231 | 1+1144.78749966611i | 1144.7879 | 1.5699 | -0.00186807626446262+0.00214018379829223i | -50.9312 | 131.1163 | 0.0000549427092343827-0.00028534604818673i | -70.7345 | -79.1012
|  |  |  | 76 | 57543.9937 | 51201.9230769231 | 1+16895.9571066193i | 16895.9571 | 1.5707 | 1+1.08467872783235E-06i | 1 | 1.0847e-06 | 1-0.585726513029469i | 1.1589 | -0.52986 | -0.32452448593037+35.7431436008035i | 35.7446 | 1.5799 | -0.084328588623596+0.0504204123919093i | -20.1531 | 149.1246 | -1.33333333333333E-06 | 0.361921135520061i | 0.36192 | 1.5708 | 1+1.17028274331562i | 1.5393 | 0.8637 | 1+1171.45302605894i | 1171.4535 | 1.5699 | -0.00181948119097762+0.00213299148343801i | -51.0457 | 130.4648 | 0.0000458879706389474-0.000271611153332892i | -71.1988 | -80.4106
|  |  |  | 77 | 58884.3655 | 51201.9230769231 | 1+17289.5145050798i | 17289.5145 | 1.5707 | 1+1.10994414106685E-06i | 1 | 1.1099e-06 | 1-0.599369836176098i | 1.1659 | -0.53996 | -0.38694740181013+36.5757083687869i | 36.5778 | 1.5814 | -0.0804479961713694+0.049375791885471i | -20.5013 | 148.46 | -1.33333333333333E-06 | 0.370351361735972i | 0.37035 | 1.5708 | 1+1.19754213022197i | 1.5602 | 0.87505 | 1+1198.7396723522i | 1198.7401 | 1.57 | -0.00177123383260468+0.00212472732179203i | -51.1624 | 129.8156 | 0.0000375821185298038-0.000258386128547923i | -71.6637 | -81.7244
|  |  |  | 78 | 60255.9586 | 51201.9230769231 | 1+17692.2390329846i | 17692.2391 | 1.5707 | 1+1.13579806137679E-06i | 1 | 1.1358e-06 | 1-0.613330953143466i | 1.1731 | -0.55016 | -0.45231221908042+37.4276660614843i | 37.4304 | 1.5829 | -0.0767418147029553+0.0483477753675436i | -20.8477 | 147.7888 | -1.33333333333333E-06 | 0.378977953146055i | 0.37898 | 1.5708 | 1+1.22543646981711i | 1.5817 | 0.88635 | 1+1226.66190628693i | 1226.6623 | 1.57 | -0.0017233810407792+0.00211541221332509i | -51.2813 | 129.169 | 0.0000299799139944639-0.000245662211527639i | -72.129 | -83.0422
|  |  |  | 79 | 61659.5002 | 51201.9230769231 | 1+18104.3442202091i | 18104.3442 | 1.5707 | 1+1.16225419685293E-06i | 1 | 1.1623e-06 | 1-0.627617266300583i | 1.1806 | -0.56048 | -0.52075758528225+38.299468398141i | 38.303 | 1.5844 | -0.0732022174914482+0.0473364560663228i | -21.1923 | 147.1111 | -1.33333333333333E-06 | 0.387805483683261i | 0.38781 | 1.5708 | 1+1.25398055204912i | 1.6039 | 0.89761 | 1+1255.23453260117i | 1255.2349 | 1.57 | -0.00167596807492076+0.00210506952157274i | -51.4025 | 128.5253 | 0.0000230380486045901-0.000233430146099833i | -72.5948 | -84.3635
|  |  |  | 80 | 63095.7344 | 51201.9230769231 | 1+18526.0485703786i | 18526.0486 | 1.5707 | 1+0.0000011893265748885i | 1 | 1.1893e-06 | 1-0.64223635043979i | 1.1885 | -0.5709 | -0.59242868221399+39.1915776198958i | 39.1961 | 1.5859 | -0.0698217281184417+0.0463418935622184i | -21.535 | 146.4271 | -1.33333333333333E-06 | 0.39683863382113i | 0.39684 | 1.5708 | 1+1.28318951136821i | 1.6268 | 0.9088 | 1+1284.47270087958i | 1284.4731 | 1.57 | -0.0016290384432907+0.00209372493196967i | -51.5258 | 127.885 | 0.0000167151013360313-0.000221680219102529i | -73.0608 | -85.688
|  |  |  | 81 | 64565.4229 | 51201.9230769231 | 1+18957.5756767213i | 18957.5757 | 1.5707 | 1+1.21702954961668E-06i | 1 | 1.217e-06 | 1-0.657195956793005i | 1.1966 | -0.58142 | -0.66747753388135+40.1044667348667i | 40.11 | 1.5874 | -0.066593204882369+0.0453641166458511i | -21.8758 | 145.7368 | -1.33333333333333E-06 | 0.406082193055431i | 0.40608 | 1.5708 | 1+1.31307883475126i | 1.6505 | 0.91993 | 1+1314.39191358601i | 1314.3923 | 1.57 | -0.00158263375830454+0.00208140629872957i | -51.6514 | 127.2482 | 0.0000109714959975505-0.00021040229851414i | -73.5272 | -87.015
|  |  |  | 82 | 66069.3448 | 51201.9230769231 | 1+19399.154340621i | 19399.1544 | 1.5707 | 1+1.24537780952135E-06i | 1 | 1.2454e-06 | 1-0.672504017141528i | 1.2051 | -0.59203 | -0.74606332896068+41.0386197689458i | 41.0454 | 1.589 | -0.063509825893404+0.0444031259722484i | -22.2148 | 145.0405 | -1.33333333333333E-06 | 0.415541062443623i | 0.41554 | 1.5708 | 1+1.34366436991314i | 1.6749 | 0.931 | 1+1345.00803428306i | 1345.0084 | 1.5701 | -0.00153679360716589+0.00206814348191585i | -51.779 | 126.6153 | 5.76945886900806E-06-0.000199585872591387i | -73.9938 | -88.3442
|  |  |  | 83 | 67608.2975 | 51201.9230769231 | 1+19851.0186929302i | 19851.0187 | 1.5707 | 1+1.27438638522515E-06i | 1 | 1.2744e-06 | 1-0.688168648021581i | 1.2139 | -0.60274 | -0.82835275845952+41.9945320224366i | 42.0027 | 1.5905 | -0.0605650748253682+0.0434588965250462i | -22.5517 | 144.3384 | -1.33333333333333E-06 | 0.425220257203458i | 0.42522 | 1.5708 | 1+1.37496233370945i | 1.7002 | 0.94199 | 1+1376.33729604316i | 1376.3377 | 1.5701 | -0.00149155543848366+0.00205396817640927i | -51.9088 | 125.9865 | 1.07297629363944E-06-0.000189220089755584i | -74.4605 | -89.6751
|  |  |  | 84 | 69183.0971 | 51201.9230769231 | 1+20313.4083181097i | 20313.4083 | 1.5707 | 1+0.0000013040706574589i | 1 | 1.3041e-06 | 1-0.704198155027803i | 1.2231 | -0.61354 | -0.91452036929056+42.972710332669i | 42.9824 | 1.5921 | -0.0577527272962842+0.0425313799035687i | -22.8867 | 143.6306 | -1.33333333333333E-06 | 0.435124909372118i | 0.43512 | 1.5708 | 1+1.40698932073487i | 1.7262 | 0.9529 | 1+1408.39631005561i | 1408.3967 | 1.5701 | -0.00144695446532774+0.00203891373451097i | -52.0406 | 125.3622 | -3.15224798687641E-06-0.00017929379895788i | -74.9274 | -91.0072
|  |  |  | 85 | 70794.5784 | 51201.9230769231 | 1+20786.5683812592i | 20786.5684 | 1.5707 | 1+1.33444636521664E-06i | 1 | 1.3344e-06 | 1-0.720601037216987i | 1.2326 | -0.62442 | -1.00474893450909+43.9736733427309i | 43.9852 | 1.5936 | -0.0550668378504041+0.0416205064448222i | -23.2197 | 142.9174 | -1.33333333333333E-06 | 0.445260270527287i | 0.44526 | 1.5708 | 1+1.43976231212185i | 1.753 | 0.96373 | 1+1441.20207443397i | 1441.2024 | 1.5701 | -0.00140302358497197+0.00202301498392453i | -52.1745 | 124.7425 | -6.93883592245865E-06-0.000169795590249273i | -75.3942 | -92.3401
|  |  |  | 86 | 72443.596 | 51201.9230769231 | 1+21270.7497581073i | 21270.7498 | 1.5707 | 1+1.36552961410072E-06i | 1 | 1.3655e-06 | 1-0.737385991614387i | 1.2425 | -0.63538 | -1.0992298409991+44.9979517764596i | 45.0114 | 1.5952 | -0.05250172751565+0.0407261871916259i | -23.5506 | 142.1989 | -1.33333333333333E-06 | 0.455631714571606i | 0.45563 | 1.5708 | 1+1.47329868454423i | 1.7806 | 0.97448 | 1+1474.77198322877i | 1474.7723 | 1.5701 | -0.00135979331537504+0.00200630804284174i | -52.3104 | 124.1278 | -0.0000103177787954146-0.00016071383528162i | -75.8611 | -93.6733
|  |  |  | 87 | 74131.0241 | 51201.9230769231 | 1+21766.2091680288i | 21766.2092 | 1.5708 | 1+1.39733688486111E-06i | 1 | 1.3973e-06 | 1-0.754561917824998i | 1.2527 | -0.64641 | -1.19816349543051+46.0460887198385i | 46.0617 | 1.5968 | -0.050051971911502+0.0398483157173693i | -23.8795 | 141.4753 | -1.33333333333333E-06 | 0.466244740581989i | 0.46624 | 1.5708 | 1+1.50761621943056i | 1.8091 | 0.98513 | 1+1509.12383565i | 1509.1242 | 1.5701 | -0.00131729174825794+0.00198883013381145i | -52.4483 | 123.5183 | -0.0000133184814972767-0.000152036727470747i | -76.3278 | -95.0064
|  |  |  | 88 | 75857.7575 | 51201.9230769231 | 1+22273.2093101609i | 22273.2093 | 1.5708 | 1+1.42988504213379E-06i | 1 | 1.4299e-06 | 1-0.772137922752245i | 1.2634 | -0.65752 | -1.30175974934864+47.1186399089485i | 47.1366 | 1.5984 | -0.0477123898834013+0.0389867698171763i | -24.2062 | 140.747 | -1.33333333333333E-06 | 0.477104975725307i | 0.4771 | 1.5708 | 1+1.5427331123921i | 1.8385 | 0.99569 | 1+1544.27584550449i | 1544.2762 | 1.5701 | -0.0012755445184585+0.00197061939800585i | -52.5882 | 122.9142 | -0.0000159688074889893-0.000143752321562151i | -76.7944 | -96.3387
|  |  |  | 89 | 77624.7117 | 51201.9230769231 | 1+22792.0190026901i | 22792.019 | 1.5708 | 1+1.46319134338257E-06i | 1 | 1.4632e-06 | 1-0.790123325426589i | 1.2745 | -0.66869 | -1.41023834429743+48.2161740246272i | 48.2368 | 1.6 | -0.045478032640747+0.0381414130746138i | -24.5309 | 140.0142 | -1.33333333333333E-06 | 0.488218178241985i | 0.48822 | 1.5708 | 1+1.57866798287031i | 1.8687 | 1.0061 | 1+1580.24665085318i | 1580.247 | 1.5702 | -0.0012345747890792+0.00195171471141328i | -52.73 | 122.3158 | -0.0000182951244566274-0.000135848572352853i | -77.2608 | -97.67
|  |  |  | 90 | 79432.8235 | 51201.9230769231 | 1+23322.9133253826i | 23322.9133 | 1.5708 | 1+1.49727344804925E-06i | 1 | 1.4973e-06 | 1-0.808527661946597i | 1.286 | -0.67992 | -1.52382937792078+49.3392729939905i | 49.3628 | 1.6017 | -0.0433441733765288+0.0373120963124697i | -24.8533 | 139.277 | -1.33333333333333E-06 | 0.499590240499101i | 0.49959 | 1.5708 | 1+1.61543988400918i | 1.8999 | 1.0165 | 1+1617.05532389319i | 1617.0556 | 1.5702 | -0.00119440325179531+0.0019321555043835i | -52.8737 | 121.7232 | -0.0000203223506429199-0.000128313372339326i | -77.727 | -98.9998
|  |  |  | 91 | 81283.0516 | 51201.9230769231 | 1+23866.1737654354i | 23866.1738 | 1.5708 | 1+1.53214942691684E-06i | 1 | 1.5321e-06 | 1-0.827360690535094i | 1.2979 | -0.6912 | -1.64277379203039+50.4885322989775i | 50.5153 | 1.6033 | -0.0413062973475588+0.0364986589355575i | -25.1736 | 138.5359 | -1.33333333333333E-06 | 0.511227192114586i | 0.51123 | 1.5708 | 1+1.65306831275743i | 1.932 | 1.0268 | 1+1654.72138107019i | 1654.7217 | 1.5702 | -0.00115504814156129+0.0019119815858371i | -53.0192 | 121.1366 | -0.0000220740018064589-0.000121134588080639i | -78.1928 | -100.3275
|  |  |  | 92 | 83176.3771 | 51201.9230769231 | 1+24422.0883667248i | 24422.0884 | 1.5708 | 1+1.56783777169098E-06i | 1 | 1.5678e-06 | 1-0.846632396713127i | 1.3103 | -0.70254 | -1.76732388367576+51.6645612920842i | 51.6948 | 1.605 | -0.0393600923951616+0.0357009301729698i | -25.4917 | 137.7909 | -1.33333333333333E-06 | 0.523135203154223i | 0.52314 | 1.5708 | 1+1.69157322020605i | 1.965 | 1.0369 | 1+1693.26479342625i | 1693.2651 | 1.5702 | -0.00111652526484136+0.00189123297332245i | -53.1665 | 120.5563 | -0.0000235722387357146-0.000114300095087206i | -78.6582 | -101.6528
|  |  |  | 93 | 85113.8038 | 51201.9230769231 | 1+24990.9518825309i | 24990.9519 | 1.5708 | 1+1.60435740480445E-06i | 1 | 1.6044e-06 | 1-0.866352998594402i | 1.3231 | -0.71391 | -1.89774384029997+52.8679835194492i | 52.902 | 1.6067 | -0.0375014398870356+0.0349187302267136i | -25.8076 | 137.0425 | -1.33333333333333E-06 | 0.535320587403085i | 0.53532 | 1.5708 | 1+1.73097502216664i | 1.9991 | 1.0469 | 1+1732.7059971888i | 1732.7063 | 1.5702 | -0.0010788480403984+0.00186994972997033i | -53.3156 | 119.9823 | -0.0000248379152241031-0.000107797811068551i | -79.1231 | -102.9752
|  |  |  | 94 | 87096.359 | 51201.9230769231 | 1+25573.0659318194i | 25573.066 | 1.5708 | 1+1.64172768945013E-06i | 1 | 1.6417e-06 | 1-0.886532952303071i | 1.3364 | -0.72532 | -2.03431030011675+54.0994370514668i | 54.1377 | 1.6084 | -0.0357264060618245+0.0341518713331925i | -26.1213 | 136.2908 | -1.33333333333333E-06 | 0.547789805713194i | 0.54779 | 1.5708 | 1+1.77129460999614i | 2.0341 | 1.0568 | 1+1773.06590460614i | 1773.0662 | 1.5702 | -0.00104202755160308+0.00184817180925558i | -53.4664 | 119.415 | -0.0000258906263951498-0.000101615727397472i | -79.5876 | -104.2942
|  |  |  | 95 | 89125.0938 | 51201.9230769231 | 1+26168.7391591645i | 26168.7392 | 1.5708 | 1+0.0000016799684398476i | 1 | 1.68e-06 | 1-0.907182957517701i | 1.3502 | -0.73677 | -2.17731293889714+55.3595748210998i | 55.4024 | 1.6101 | -0.034031233758713+0.0334001587435629i | -26.4327 | 135.5362 | -1.33333333333333E-06 | 0.560549469429147i | 0.56055 | 1.5708 | 1+1.81255336167373i | 2.0701 | 1.0666 | 1+1814.3659150354i | 1814.3662 | 1.5702 | -0.00100607260917215+0.00182593890833426i | -53.6189 | 118.8543 | -0.0000267487572534365-0.0000957419386725528i | -80.0515 | -105.6095
|  |  |  | 96 | 91201.0839 | 51201.9230769231 | 1+26778.2873983959i | 26778.2874 | 1.5708 | 1+1.71909993174888E-06i | 1 | 1.7191e-06 | 1-0.928313963144392i | 1.3645 | -0.74824 | -2.3270550844107+56.6490649700735i | 56.6968 | 1.6119 | -0.0324123345151363+0.0326633916286001i | -26.7419 | 134.779 | -1.33333333333333E-06 | 0.573606343893541i | 0.57361 | 1.5708 | 1+1.85477315313565i | 2.1072 | 1.0763 | 1+1856.62792628878i | 1856.6282 | 1.5703 | -0.000970989823210334+0.00180329033058273i | -53.773 | 118.3004 | -0.0000274295313272051-0.0000901646702856625i | -80.5149 | -106.9206
|  |  |  | 97 | 93325.4301 | 51201.9230769231 | 1+27402.0338400586i | 27402.0339 | 1.5708 | 1+1.75914291318895E-06i | 1 | 1.7591e-06 | 1-0.949937173122031i | 1.3793 | -0.75973 | -2.48385435982434+57.9685912031334i | 58.0218 | 1.6136 | -0.0308662810164013+0.0319413639133169i | -27.0488 | 134.0194 | -1.33333333333333E-06 | 0.586967352034045i | 0.58697 | 1.5708 | 1+1.89797636987418i | 2.1453 | 1.0859 | 1+1899.87434624406i | 1899.8746 | 1.5703 | -0.000936783683413092+0.00178026485782602i | -53.9288 | 117.7536 | -0.0000279490592621023-0.0000848723039252367i | -80.9775 | -108.2271
|  |  |  | 98 | 95499.2586 | 51201.9230769231 | 1+28040.309202772i | 28040.3092 | 1.5708 | 1+0.0000018001186154866i | 1 | 1.8001e-06 | 1-0.972064052362765i | 1.3946 | -0.77123 | -2.64804335742366+59.3188531505542i | 59.3779 | 1.6154 | -0.0293897998817295+0.0312338650462395i | -27.3534 | 133.2577 | -1.33333333333333E-06 | 0.600639578034029i | 0.60064 | 1.5708 | 1+1.94218591880672i | 2.1845 | 1.0953 | 1+1944.12810472553i | 1944.1284 | 1.5703 | -0.000903456646287714+0.0017569006326094i | -54.0861 | 117.2137 | -0.0000283223872223604-0.0000798534009697528i | -81.4395 | -109.5286
|  |  |  | 99 | 97723.7221 | 51201.9230769231 | 1+28693.4519085822i | 28693.4519 | 1.5708 | 1+1.84204876450157E-06i | 1 | 1.842e-06 | 1-0.994706332830848i | 1.4105 | -0.78274 | -2.81997034408576+60.7005667390932i | 60.766 | 1.6172 | -0.0279797647718853+0.0305406807079011i | -27.6558 | 132.4943 | -1.33333333333333E-06 | 0.614630271088691i | 0.61463 | 1.5708 | 1+1.98742524042127i | 2.2248 | 1.1046 | 1+1989.4126656617i | 1989.4129 | 1.5703 | -0.000871009228263924+0.00173323505073842i | -54.2449 | 116.6811 | -0.0000285635449553789-0.0000750967237480915i | -81.9008 | -110.8246
|  |  |  | 100 | 100000 | 51201.9230769231 | 1+29361.8082623969i | 29361.8083 | 1.5708 | 1+1.88495559215388E-06i | 1 | 1.885e-06 | 1-1.01787601976309i | 1.4269 | -0.79426 | -3.00000000000001+62.1144645715843i | 62.1869 | 1.6191 | -0.0266331898042054+0.0298615934628229i | -27.956 | 131.7294 | -1.33333333333333E-06 | 0.628946849248677i | 0.62895 | 1.5708 | 1+2.03371832120498i | 2.2663 | 1.1138 | 1+2035.75203952619i | 2035.7523 | 1.5703 | -0.000839440103593085+0.0017093046641934i | -54.4053 | 116.1557 | -0.0000286855933779938-0.000070591254664563i | -82.3612 | -112.1149
|  |  |  | 1 | 102329.2992 | 51201.9230769231 | 1+30045.7326356019i | 30045.7327 | 1.5708 | 1+1.92886184821148E-06i | 1 | 1.9289e-06 | 1-1.0415853980342i | 1.4439 | -0.80576 | -3.18851419220361+63.5612963153733i | 63.6412 | 1.6209 | -0.0253472232614514+0.0291963833589469i | -28.2538 | 130.9633 | -1.33333333333333E-06 | 0.643596903353231i | 0.6436 | 1.5708 | 1+2.08108970636203i | 2.3089 | 1.1229 | 1+2083.1707960684i | 2083.171 | 1.5703 | -0.000808746205974466+0.00168514509441322i | -54.567 | 115.6376 | -0.0000287006715472506-0.0000663262132057558i | -82.8209 | -113.3991
|  |  |  | 2 | 104712.8548 | 51201.9230769231 | 1+30745.5876539526i | 30745.5877 | 1.5708 | 1+1.97379081235251E-06i | 1 | 1.9738e-06 | 1-1.06584703867036i | 1.4615 | -0.81726 | -3.38591278457276+65.0418290998021i | 65.1299 | 1.6228 | -0.0241191415815033+0.0285448284782353i | -28.5495 | 130.1964 | -1.33333333333333E-06 | 0.658588201054955i | 0.65859 | 1.5708 | 1+2.12956451282788i | 2.3527 | 1.1318 | 1+2131.69407734071i | 2131.6943 | 1.5703 | -0.000778922832895889+0.00166079095584285i | -54.7302 | 115.1269 | -0.000028620042885057-0.0000622910708640482i | -83.2797 | -114.6767
|  |  |  | 3 | 107151.9305 | 51201.9230769231 | 1+31461.7443898434i | 31461.7444 | 1.5708 | 1+2.01976630650847E-06i | 1 | 2.0198e-06 | 1-1.09067380551457i | 1.4797 | -0.82874 | -3.59261448598756+66.55684792295i | 66.6537 | 1.6247 | -0.0229463436154662+0.0279067054418847i | -28.8428 | 129.4288 | -1.33333333333333E-06 | 0.673928690938325i | 0.67393 | 1.5708 | 1+2.17916844258655i | 2.3977 | 1.1406 | 1+2181.34761102914i | 2181.3478 | 1.5703 | -0.000749963751733441+0.00163627578954776i | -54.8948 | 114.6237 | -0.0000284541405341769-0.000058475564028347i | -83.7376 | -115.9475
|  |  |  | 4 | 109647.8196 | 51201.9230769231 | 1+32194.5825590551i | 32194.5826 | 1.5708 | 1+0.0000020668127074949i | 1 | 2.0668e-06 | 1-1.11607886204724i | 1.4985 | -0.8402 | -3.80905773846968+68.1071560678506i | 68.2136 | 1.6267 | -0.0218263451423139+0.0272817898733843i | -29.134 | 128.661 | -1.33333333333333E-06 | 0.68962650673413i | 0.68963 | 1.5708 | 1+2.22992779629819i | 2.4439 | 1.1492 | 1+2232.15772409449i | 2232.1579 | 1.5703 | -0.000721861306718563+0.00161163200661998i | -55.0606 | 114.1279 | -0.0000282126117325059-0.0000548697049065101i | -84.1946 | -117.2111
|  |  |  | 5 | 112201.8454 | 51201.9230769231 | 1+32944.4907220853i | 32944.4907 | 1.5708 | 1+2.11495495993634E-06i | 1 | 2.115e-06 | 1-1.14207567836562i | 1.518 | -0.85163 | -4.0357016471767+69.6935755284031i | 69.8103 | 1.6286 | -0.0207567736287013+0.0266698568224152i | -29.4229 | 127.8931 | -1.33333333333333E-06 | 0.705689971632091i | 0.70569 | 1.5708 | 1+2.281869487244i | 2.4914 | 1.1578 | 1+2284.15135673124i | 2284.1516 | 1.5704 | -0.000694606525948973+0.00158689084103088i | -55.2278 | 113.6397 | -0.0000279043611029541-0.0000514637905557117i | -84.6506 | -118.4671
|  |  |  | 6 | 114815.3621 | 51201.9230769231 | 1+33711.8664901681i | 33711.8665 | 1.5708 | 1+2.16421858949227E-06i | 1 | 2.1642e-06 | 1-1.16867803832583i | 1.5381 | -0.86302 | -4.27302695422563+71.3169474452042i | 71.4448 | 1.6306 | -0.01973536322308+0.0260706811523967i | -29.7096 | 127.1255 | -1.33333333333333E-06 | 0.722127602693922i | 0.72213 | 1.5708 | 1+2.33502105559605i | 2.5401 | 1.1662 | 1+2337.35607665165i | 2337.3563 | 1.5704 | -0.00066818922769175+0.00156208231152822i | -55.3962 | 113.1591 | -0.000027537592767405-0.0000482484101069756i | -85.1057 | -119.7154
|  |  |  | 7 | 117489.7555 | 51201.9230769231 | 1+34497.1167360935i | 34497.1168 | 1.5708 | 1+2.21462971639119E-06i | 1 | 2.2146e-06 | 1-1.19590004685124i | 1.5589 | -0.87437 | -4.52153705841156+72.9781325515324i | 73.1181 | 1.6327 | -0.0187599499737234+0.0254840378942897i | -29.994 | 126.3585 | -1.33333333333333E-06 | 0.738948115369192i | 0.73895 | 1.5708 | 1+2.38941068301946i | 2.5902 | 1.1744 | 1+2391.80009370248i | 2391.8003 | 1.5704 | -0.000642598125300305+0.00153723519212796i | -55.5658 | 112.686 | -0.0000271198512047825-0.0000452144502781201i | -85.5598 | -120.9555
|  |  |  | 8 | 120226.4435 | 51201.9230769231 | 1+35300.6578099356i | 35300.6578 | 1.5708 | 1+2.26621506927982E-06i | 1 | 2.2662e-06 | 1-1.2237561374111i | 1.5804 | -0.88568 | -4.78175908298373+74.6780116297191i | 74.8309 | 1.6347 | -0.017828467260724+0.0249097025690916i | -30.2764 | 125.5922 | -1.33333333333333E-06 | 0.756160428116365i | 0.75616 | 1.5708 | 1+2.44506720761458i | 2.6417 | 1.1826 | 1+2447.5122748222i | 2447.5125 | 1.5704 | -0.000617820930140832+0.00151237699071312i | -55.7365 | 112.2205 | -0.0000266580607849958-0.0000423530992755688i | -86.0129 | -122.1873
|  |  |  | 9 | 123026.8771 | 51201.9230769231 | 1+36122.9157598079i | 36122.9158 | 1.5708 | 1+2.31900199939508E-06i | 1 | 2.319e-06 | 1-1.25226107967334i | 1.6025 | -0.89694 | -5.05424499374485+76.4174859781522i | 76.5844 | 1.6368 | -0.0169389414324564+0.0243474514812877i | -30.5565 | 124.827 | -1.33333333333333E-06 | 0.773773667131491i | 0.77377 | 1.5708 | 1+2.50202013920747i | 2.6945 | 1.1906 | 1+2504.52215934668i | 2504.5224 | 1.5704 | -0.000593844451997457+0.00148753393522474i | -55.9084 | 111.7626 | -0.0000261585639222792-0.0000396558491900032i | -86.465 | -123.4104
|  |  |  | 10 | 125892.5412 | 51201.9230769231 | 1+36964.3265577595i | 36964.3266 | 1.5708 | 1+2.37301849506604E-06i | 1 | 2.373e-06 | 1-1.28142998733566i | 1.6254 | -0.90813 | -5.33957276984448+78.1974778891559i | 78.3796 | 1.639 | -0.0160894876374273+0.0237970619853793i | -30.8346 | 124.0631 | -1.33333333333333E-06 | 0.791797171187035i | 0.7918 | 1.5708 | 1+2.56029967499632i | 2.7487 | 1.1984 | 1+2562.85997467132i | 2562.8602 | 1.5704 | -0.000570654696497061+0.0014627309669102i | -56.0814 | 111.3122 | -0.0000256271578029665-0.0000371144969937721i | -86.916 | -124.6247
|  |  |  | 11 | 128824.9552 | 51201.9230769231 | 1+37825.3363309327i | 37825.3363 | 1.5708 | 1+2.42829319655371E-06i | 1 | 2.4283e-06 | 1-1.311278326139i | 1.6491 | -0.91927 | -5.63834762975028+80.0189311380026i | 80.2173 | 1.6411 | -0.0152783058428188+0.0232583127274551i | -31.1105 | 123.3008 | -1.33333333333333E-06 | 0.810240496583419i | 0.81024 | 1.5708 | 1+2.61993671556243i | 2.8043 | 1.2062 | 1+2622.556652278i | 2622.5568 | 1.5704 | -0.000548236959164367+0.00143799174008338i | -56.2555 | 110.8694 | -0.0000250691296539064-0.000034721144249435i | -87.366 | -125.8298
|  |  |  | 12 | 131825.6739 | 51201.9230769231 | 1+38706.4015981059i | 38706.4016 | 1.5708 | 1+2.48485541123643E-06i | 1 | 2.4849e-06 | 1-1.34182192206767i | 1.6735 | -0.93034 | -5.95120331499752+81.8828114833141i | 82.0988 | 1.6433 | -0.0145036770314249+0.0227309838636438i | -31.3843 | 122.5402 | -1.33333333333333E-06 | 0.829113422215889i | 0.82911 | 1.5708 | 1+2.68096288125409i | 2.8614 | 1.2138 | 1+2683.64384413534i | 2683.644 | 1.5704 | -0.000526575915784224+0.00141333862784688i | -56.4306 | 110.4342 | -0.0000244892905283907-0.000032468195639003i | -87.8149 | -127.0256
|  |  |  | 13 | 134896.2883 | 51201.9230769231 | 1+39607.9895117464i | 39607.9895 | 1.5708 | 1+2.54273512914915E-06i | 1 | 2.5427e-06 | 1-1.37307696974054i | 1.6986 | -0.94133 | -6.27880343443995+83.7901071791214i | 84.025 | 1.6456 | -0.0137639595690395+0.0222148572571591i | -31.6561 | 121.7817 | -1.33333333333333E-06 | 0.848425954759434i | 0.84843 | 1.5708 | 1+2.74341052895213i | 2.92 | 1.2213 | 1+2746.15393948108i | 2746.1541 | 1.5704 | -0.000505655708810939+0.00138879273322926i | -56.6066 | 110.0064 | -0.0000238920075965401-0.000030348356422446i | -88.2627 | -128.2119
|  |  |  | 14 | 138038.4265 | 51201.9230769231 | 1+40530.5781056997i | 40530.5781 | 1.5708 | 1+2.60196303888443E-06i | 1 | 2.602e-06 | 1-1.40506004099759i | 1.7246 | -0.95225 | -6.62184287185301+85.7418294988483i | 85.9972 | 1.6479 | -0.0130575857347094+0.0217097166555315i | -31.9259 | 121.0253 | -1.33333333333333E-06 | 0.868188333974437i | 0.86819 | 1.5708 | 1+2.80731276922595i | 2.9801 | 1.2286 | 1+2810.12008199518i | 2810.1203 | 1.5704 | -0.000485460029623129+0.00136437390519805i | -56.7836 | 109.5861 | -0.0000232812349364721-0.0000283546289320279i | -88.7095 | -129.3885
|  |  |  | 15 | 141253.7545 | 51201.9230769231 | 1+41474.6565486504i | 41474.6566 | 1.5708 | 1+2.66257054386397E-06i | 1 | 2.6626e-06 | 1-1.43778809368654i | 1.7514 | -0.96309 | -6.98104925987557+87.7390132715028i | 88.0163 | 1.6502 | -0.0123830584065942+0.0212153478495118i | -32.1937 | 120.2714 | -1.33333333333333E-06 | 0.888411038135946i | 0.88841 | 1.5708 | 1+2.8727034838892i | 3.0418 | 1.2358 | 1+2875.57618737309i | 2875.5764 | 1.5704 | -0.000465972196477289+0.00134010075902268i | -56.9616 | 109.1733 | -0.0000226605428312337-0.0000264803082061658i | -89.1553 | -130.5553
|  |  |  | 16 | 144543.9771 | 51201.9230769231 | 1+42440.725403485i | 42440.7254 | 1.5708 | 1+2.72458977898916E-06i | 1 | 2.7246e-06 | 1-1.47127848065415i | 1.7789 | -0.97384 | -7.35718452341621+89.7827174303569i | 90.0837 | 1.6526 | -0.011738947896502+0.0207315388150331i | -32.4596 | 119.5201 | -1.33333333333333E-06 | 0.909104789589383i | 0.9091 | 1.5708 | 1+2.93961734396432i | 3.1051 | 1.2429 | 1+2942.55696130829i | 2942.5571 | 1.5705 | -0.000447175228062943+0.00131599070047816i | -57.1404 | 108.7678 | -0.0000220331455843483-0.0000247189768629025i | -89.6 | -131.7121
|  |  |  | 17 | 147910.8388 | 51201.9230769231 | 1+43429.2968926979i | 43429.2969 | 1.5708 | 1+2.78805362767937E-06i | 1 | 2.7881e-06 | 1-1.50554895894686i | 1.8074 | -0.9845 | -7.75104649579822+91.8740255744071i | 92.2004 | 1.655 | -0.0111238889264699+0.0202580798395155i | -32.7235 | 118.7716 | -1.33333333333333E-06 | 0.930280560435683i | 0.93028 | 1.5708 | 1+3.00808982806565i | 3.17 | 1.2499 | 1+3011.09791789372i | 3011.0981 | 1.5705 | -0.000429051912607724+0.00129205995340102i | -57.3201 | 108.3697 | -0.0000214019278739007-0.0000230644993088769i | -90.0436 | -132.8587
|  |  |  | 18 | 151356.1248 | 51201.9230769231 | 1+44440.8951699781i | 44440.8952 | 1.5708 | 1+2.85299573930724E-06i | 1 | 2.853e-06 | 1-1.54061769922591i | 1.8367 | -0.99506 | -8.16347061107111+94.0140465429137i | 94.3678 | 1.6574 | -0.0105365777410565+0.0197947636337207i | -32.9856 | 118.026 | -1.33333333333333E-06 | 0.951949578348847i | 0.95195 | 1.5708 | 1+3.0781572412106i | 3.2365 | 1.2567 | 1+3081.23539845181i | 3081.2356 | 1.5705 | -0.000411584872521484+0.00126832359013193i | -57.5006 | 107.9788 | -0.0000207694696713682-0.0000215110153750188i | -90.4862 | -133.9952
|  |  |  | 19 | 154881.6619 | 51201.9230769231 | 1+45476.0565981223i | 45476.0566 | 1.5708 | 1+2.91945054703995E-06i | 1 | 2.9195e-06 | 1-1.57650329540157i | 1.8669 | -1.0055 | -8.59533167607802+96.2039150033204i | 96.5871 | 1.6599 | -0.00997576934929093+0.0193413854302705i | -33.2458 | 117.2835 | -1.33333333333333E-06 | 0.974123332528995i | 0.97412 | 1.5708 | 1+3.14985673406907i | 3.3048 | 1.2634 | 1+3153.00659080314i | 3153.0067 | 1.5705 | -0.000394756624604588+0.00124479556440478i | -57.6819 | 107.5952 | -0.000020138069756884-0.0000200529334651524i | -90.9277 | -135.1214
|  |  |  | 20 | 158489.3192 | 51201.9230769231 | 1+46535.3300334214i | 46535.33 | 1.5708 | 1+2.98745328609619E-06i | 1 | 2.9875e-06 | 1-1.61322477449194i | 1.898 | -1.0159 | -9.0475457260384+98.444792052871i | 98.8597 | 1.6624 | -0.00944027489048945+0.0188977430698746i | -33.5043 | 116.5442 | -1.33333333333333E-06 | 0.996813579794096i | 0.99681 | 1.5708 | 1+3.22322632266122i | 3.3748 | 1.27 | 1+3226.44954898388i | 3226.4497 | 1.5705 | -0.000378549635877402+0.00122148874626844i | -57.8639 | 107.2186 | -0.0000195097678673469-0.0000186849232984191i | -91.3682 | -136.2372
|  |  |  | 21 | 162181.0097 | 51201.9230769231 | 1+47619.2771166721i | 47619.2771 | 1.5708 | 1+3.05704001242833E-06i | 1 | 3.057e-06 | 1-1.6508016067113i | 1.9301 | -1.0261 | -9.5210719675815+100.737865834239i | 101.1868 | 1.665 | -0.00892895911841192+0.0184636370762348i | -33.761 | 115.8083 | -1.33333333333333E-06 | 1.02003235081359i | 1.02 | 1.5708 | 1+3.29830490851408i | 3.4466 | 1.2764 | 1+3301.6032134226i | 3301.6034 | 1.5705 | -0.000362946375115474+0.0011984149586551i | -58.0467 | 106.8492 | -0.0000188863655177568-0.0000174019083209918i | -91.8077 | -137.3425
|  |  |  | 22 | 165958.6907 | 51201.9230769231 | 1+48728.4725709659i | 48728.4726 | 1.5708 | 1+3.12824762183979E-06i | 1 | 3.1282e-06 | 1-1.68925371579349i | 1.9631 | -1.0363 | -10.0169148133527+103.084352165495i | 103.5699 | 1.6677 | -0.00844073799847021+0.0180388707205338i | -34.016 | 115.0758 | -1.33333333333333E-06 | 1.04379195648721i | 1.0438 | 1.5708 | 1+3.37513229928768i | 3.5202 | 1.2828 | 1+3378.50743158697i | 3378.5076 | 1.5705 | -0.000347929360198354+0.00117558501523728i | -58.2303 | 106.4868 | -0.0000182694455394524-0.0000161990578570416i | -92.2462 | -138.4374
|  |  |  | 23 | 169824.3652 | 51201.9230769231 | 1+49863.5045064143i | 49863.5045 | 1.5708 | 1+3.20111386954758E-06i | 1 | 3.2011e-06 | 1-1.72860148955569i | 1.997 | -1.0463 | -10.5361260125064+105.485495184753i | 106.0104 | 1.6703 | -0.00797457641293806+0.017623250076346i | -34.2693 | 114.3469 | -1.33333333333333E-06 | 1.06810499447238i | 1.0681 | 1.5708 | 1+3.4537492298815i | 3.5956 | 1.289 | 1+3457.20297911139i | 3457.2031 | 1.5705 | -0.000333481201399742+0.0011530087592437i | -58.4144 | 106.1313 | -0.0000176603903815285-0.0000150717790634037i | -92.6837 | -139.5218
|  |  |  | 24 | 173780.0829 | 51201.9230769231 | 1+51024.9747319737i | 51024.9747 | 1.5708 | 1+3.27567739020078E-06i | 1 | 3.2757e-06 | 1-1.76886579070842i | 2.032 | -1.0563 | -11.0798068816081+107.942568009823i | 108.5097 | 1.6731 | -0.00752948596933425+0.0172165840657596i | -34.521 | 113.6216 | -1.33333333333333E-06 | 1.09298435586366i | 1.093 | 1.5708 | 1+3.53419738403281i | 3.6729 | 1.2951 | 1+3537.73158141684i | 3537.7317 | 1.5705 | -0.000319584640762723+0.00113069510293217i | -58.5993 | 105.7826 | -0.0000170603992237368-0.0000140157087469397i | -93.1203 | -140.5957
|  |  |  | 25 | 177827.941 | 51201.9230769231 | 1+52213.4990745314i | 52213.4991 | 1.5708 | 1+3.35197771836498E-06i | 1 | 3.352e-06 | 1-1.81006796791709i | 2.0679 | -1.0661 | -11.6491106406737+110.456873413241i | 111.0694 | 1.6759 | -0.00710452290736598+0.0168186844974325i | -34.7711 | 112.9001 | -1.33333333333333E-06 | 1.11844323202778i | 1.1184 | 1.5708 | 1+3.61651941641776i | 3.7522 | 1.301 | 1+3620.13593583418i | 3620.1361 | 1.5705 | -0.000306222587716854+0.00110865206744526i | -58.7848 | 105.4408 | -0.0000164705039506008-0.0000130267050982606i | -93.5559 | -141.6591
|  |  |  | 26 | 181970.0859 | 51201.9230769231 | 1+53429.7077054253i | 53429.7077 | 1.5708 | 1+3.43005530948409E-06i | 1 | 3.4301e-06 | 1-1.85222986712141i | 2.1049 | -1.0757 | -12.2452448593036+113.029744513011i | 113.6911 | 1.6787 | -0.00669878610002308+0.0164293660972711i | -35.0197 | 112.1823 | -1.33333333333333E-06 | 1.14449512159786i | 1.1445 | 1.5708 | 1+3.70075897526754i | 3.8335 | 1.3069 | 1+3704.45973424282i | 3704.4599 | 1.5705 | -0.000293378151103718+0.00108688682280093i | -58.9709 | 105.1056 | -0.0000158915840374322-0.0000121008393903006i | -93.9906 | -142.7121
|  |  |  | 27 | 186208.7137 | 51201.9230769231 | 1+54674.2454745707i | 54674.2455 | 1.5708 | 1+3.50995156133046E-06i | 1 | 3.51e-06 | 1-1.89537384311845i | 2.143 | -1.0853 | -12.8694740181012+115.662545479448i | 116.3763 | 1.6816 | -0.00631141514460892+0.0160484465323568i | -35.2668 | 111.4684 | -1.33333333333333E-06 | 1.1711538376306i | 1.1712 | 1.5708 | 1+3.78696072551138i | 3.9168 | 1.3126 | 1+3790.7476862369i | 3790.7478 | 1.5705 | -0.000281034667784798+0.00106540572779631i | -59.1576 | 104.777 | -0.0000153243803993886-0.0000112343876852497i | -94.4243 | -143.7547
|  |  |  | 28 | 190546.0718 | 51201.9230769231 | 1+55947.7722523663i | 55947.7723 | 1.5708 | 1+3.59170883595438E-06i | 1 | 3.5917e-06 | 1-1.93952277141537i | 2.1821 | -1.0948 | -13.5231221908043+118.356672258474i | 119.1267 | 1.6846 | -0.00594158853968342+0.0156757464287157i | -35.5124 | 110.7582 | -1.33333333333333E-06 | 1.19843351493011i | 1.1984 | 1.5708 | 1+3.87517037245827i | 4.0021 | 1.3183 | 1+3879.04554283073i | 3879.0457 | 1.5705 | -0.000269175728010426+0.00104421436962704i | -59.3448 | 104.4549 | -0.000014769508254787-0.0000104238225886052i | -94.8573 | -144.7868
|  |  |  | 29 | 194984.46 | 51201.9230769231 | 1+57250.9632795658i | 57250.9633 | 1.5708 | 1+3.67537048214496E-06i | 1 | 3.6754e-06 | 1-1.98470006035828i | 2.2224 | -1.1041 | -14.2075758528224+121.113553311766i | 121.944 | 1.6876 | -0.00558852194406759+0.0153110893834772i | -35.7567 | 110.052 | -1.33333333333333E-06 | 1.22634861754237i | 1.2263 | 1.5708 | 1+3.96543468603052i | 4.0896 | 1.3238 | 1+3969.40012071656i | 3969.4002 | 1.5705 | -0.000257785197731125+0.00102331760304826i | -59.5326 | 104.1393 | -0.0000142274690535814-9.66580508458445E-06i | -95.2893 | -145.8087
|  |  |  | 30 | 199526.2315 | 51201.9230769231 | 1+58584.5095253025i | 58584.5095 | 1.5708 | 1+3.76098085841448E-06i | 1 | 3.761e-06 | 1-2.03092966354382i | 2.2638 | -1.1133 | -14.9242868221399+123.934650374152i | 124.83 | 1.6906 | -0.00525146651423185+0.0149543019719336i | -35.9996 | 109.3496 | -1.33333333333333E-06 | 1.2549139464243i | 1.2549 | 1.5708 | 1+4.05780152556207i | 4.1792 | 1.3292 | 1+4061.85932708764i | 4061.8595 | 1.5706 | -0.000246847238033447+0.001002719588925i | -59.7209 | 103.8299 | -0.0000136986615212943-0.0000089571764828939i | -95.7205 | -146.8204
|  |  |  | 31 | 204173.7945 | 51201.9230769231 | 1+59949.118053447i | 59949.1181 | 1.5708 | 1+3.84858535651758E-06i | 1 | 3.8486e-06 | 1-2.07823609251949i | 2.3063 | -1.1223 | -15.6747753388133+126.821459228634i | 127.7865 | 1.6938 | -0.00492970731655593+0.0146052137499786i | -36.2413 | 108.6511 | -1.33333333333333E-06 | 1.28414464729137i | 1.2841 | 1.5708 | 1+4.15231986517381i | 4.271 | 1.3345 | 1+4156.47218503899i | 4156.4723 | 1.5706 | -0.000236346321881734+0.000982423832040648i | -59.9097 | 103.5269 | -0.0000131833918678053-8.29495050287367E-06i | -96.1509 | -147.822
|  |  |  | 32 | 208929.6131 | 51201.9230769231 | 1+61345.5123975043i | 61345.5124 | 1.5708 | 1+3.93823042551879E-06i | 1 | 3.9382e-06 | 1-2.12664442978015i | 2.35 | -1.1313 | -16.4606332896068+129.775510499482i | 130.8153 | 1.697 | -0.00462256181109745+0.0142636572523634i | -36.4817 | 107.9565 | -1.33333333333333E-06 | 1.3140562186481i | 1.3141 | 1.5708 | 1+4.24903981974055i | 4.3651 | 1.3397 | 1+4253.28885956029i | 4253.289 | 1.5706 | -0.000226267248344642+0.000962433218050984i | -60.0989 | 103.2299 | -0.0000126818832092683-7.67630551731747E-06i | -96.5806 | -148.8136
|  |  |  | 33 | 213796.209 | 51201.9230769231 | 1+62774.4329442381i | 62774.433 | 1.5708 | 1+4.02996359642022E-06i | 1 | 4.03e-06 | 1-2.17618034206692i | 2.3949 | -1.1401 | -17.2835275845951+132.798370463777i | 133.9184 | 1.7002 | -0.00432937840366166+0.0139294679871903i | -36.7208 | 107.2656 | -1.33333333333333E-06 | 1.34466452000555i | 1.3447 | 1.5708 | 1+4.34801267146237i | 4.4615 | 1.3447 | 1+4352.36068413384i | 4352.3608 | 1.5706 | -0.000216595154482094+0.000942750049489518i | -60.2887 | 102.9391 | -0.0000121942842501338-7.09857697484975E-06i | -97.0095 | -149.7953
|  |  |  | 34 | 218776.1624 | 51201.9230769231 | 1+64236.637326237i | 64236.6373 | 1.5708 | 1+4.12383350736336E-06i | 1 | 4.1238e-06 | 1-2.22687009397621i | 2.4411 | -1.1487 | -18.1452036929056+135.891641881886i | 137.0977 | 1.7035 | -0.00404953506310009+0.0136024844270206i | -36.9588 | 106.5786 | -1.33333333333333E-06 | 1.37598578029024i | 1.376 | 1.5708 | 1+4.44929089705537i | 4.5603 | 1.3497 | 1+4453.74018795243i | 4453.7403 | 1.5706 | -0.000207315525063642+0.000923376080745736i | -60.4788 | 102.6542 | -0.000011720677270757-6.55925001656559E-06i | -97.4377 | -150.7673
|  |  |  | 35 | 223872.1139 | 51201.9230769231 | 1+65732.9008236188i | 65732.9008 | 1.5708 | 1+0.0000042198899294175i | 1 | 4.2199e-06 | 1-2.27874056188545i | 2.4885 | -1.1573 | -19.0474893450911+139.05696484726i | 140.3554 | 1.7069 | -0.00378243800090789+0.0132825479969615i | -37.1957 | 105.8952 | -1.33333333333333E-06 | 1.40803660644897i | 1.408 | 1.5708 | 1+4.55292819557532i | 4.6615 | 1.3546 | 1+4557.4811237709i | 4557.4812 | 1.5706 | -0.000198414200284039+0.000904312551953172i | -60.6694 | 102.3751 | -0.0000112610854644986-6.05595229975715E-06i | -97.8652 | -151.7297
|  |  |  | 36 | 229086.7653 | 51201.9230769231 | 1+67264.0167750948i | 67264.0168 | 1.5708 | 1+4.31818379296905E-06i | 1 | 4.3182e-06 | 1-2.33181924820329i | 2.5372 | -1.1657 | -19.9922984099911+142.296017656033i | 143.6936 | 1.7104 | -0.00352752041031351+0.01296950306006i | -37.4316 | 105.2156 | -1.33333333333333E-06 | 1.44083399225401i | 1.4408 | 1.5708 | 1+4.65897951688968i | 4.7651 | 1.3594 | 1+4663.63849640657i | 4663.6386 | 1.5706 | -0.000189877381635809+0.000885560221737754i | -60.8604 | 102.1018 | -0.000010815479666518-5.58644703890349E-06i | -98.292 | -152.6826
|  |  |  | 37 | 234422.8815 | 51201.9230769231 | 1+68830.7969986097i | 68830.797 | 1.5708 | 1+4.41876721472556E-06i | 1 | 4.4188e-06 | 1-2.3861342959518i | 2.5872 | -1.1739 | -20.9816349543052+145.610517696877i | 147.1144 | 1.7139 | -0.00328424126217997+0.0126631969003191i | -37.6664 | 104.5395 | -1.33333333333333E-06 | 1.47439532731343i | 1.4744 | 1.5708 | 1+4.76750109081279i | 4.8712 | 1.364 | 1+4772.2685919036i | 4772.2687 | 1.5706 | -0.000181691636092136+0.00086711939878914i | -61.0518 | 101.8342 | -0.0000103837845147064-5.14862627171582E-06i | -98.7182 | -153.6263
|  |  |  | 38 | 239883.2919 | 51201.9230769231 | 1+70434.0722217763i | 70434.0722 | 1.5708 | 1+0.0000045216935253486i | 1 | 4.5217e-06 | 1-2.44171450368824i | 2.6386 | -1.1821 | -22.0175974934864+149.002222361586i | 150.6202 | 1.7175 | -0.0030520841551556+0.0123634797036209i | -37.9003 | 103.8669 | -1.33333333333333E-06 | 1.50873840629131i | 1.5087 | 1.5708 | 1+4.87855045691956i | 4.98 | 1.3686 | 1+4883.42900737649i | 4883.4291 | 1.5706 | -0.000173843898746584+0.000848989972228965i | -61.2436 | 101.5722 | -9.96588408139555E-06-4.74050435587773E-06i | -99.1438 | -154.5608
|  |  |  | 39 | 245470.8916 | 51201.9230769231 | 1+72074.69252234i | 72074.6925 | 1.5708 | 1+4.62701729773047E-06i | 1 | 4.627e-06 | 1-2.49858934077445i | 2.6913 | -1.1901 | -23.1023834429743+152.47292997687i | 154.2132 | 1.7212 | -0.00283055621762202+0.0120702045368279i | -38.1332 | 103.1978 | -1.33333333333333E-06 | 1.54388143834274i | 1.5439 | 1.5708 | 1+4.99218649505385i | 5.0914 | 1.3731 | 1+4997.17868154891i | 4997.1788 | 1.5706 | -0.000166321474048997+0.000831171440759754i | -61.4357 | 101.3157 | -9.56162701264672E-06-4.36021170019048E-06i | -99.5689 | -155.4865
|  |  |  | 40 | 251188.6432 | 51201.9230769231 | 1+73753.5277789009i | 73753.5278 | 1.5708 | 1+4.73479437592944E-06i | 1 | 4.7348e-06 | 1-2.5567889630019i | 2.7454 | -1.198 | -24.2382937792079+156.024480757845i | 157.896 | 1.7249 | -0.00261918705909668+0.0117832273253142i | -38.3653 | 102.532 | -1.33333333333333E-06 | 1.57984305676845i | 1.5798 | 1.5708 | 1+5.10846945654724i | 5.2054 | 1.3775 | 1+5113.5779260038i | 5113.578 | 1.5706 | -0.00015911203576972+0.000813662940587294i | -61.6281 | 101.0646 | -9.17083121008913E-06-4.00598873212093E-06i | -99.9934 | -156.4034
|  |  |  | 41 | 257039.5783 | 51201.9230769231 | 1+75471.4681321331i | 75471.4681 | 1.5708 | 1+4.84508190477891E-06i | 1 | 4.8451e-06 | 1-2.61634422858061i | 2.8009 | -1.2057 | -25.4277379203039+159.658757783746i | 161.6709 | 1.7287 | -0.00241752776884781+0.0115024068291558i | -38.5965 | 101.8694 | -1.33333333333333E-06 | 1.61664232889457i | 1.6166 | 1.5708 | 1+5.22746099616505i | 5.3223 | 1.3818 | 1+5232.68845716122i | 5232.6886 | 1.5706 | -0.000152203625816844+0.000796463272116586i | -61.8209 | 100.8187 | -8.79328808843405E-06-3.67618010222718E-06i | -100.4174 | -157.3118
|  |  |  | 42 | 263026.7992 | 51201.9230769231 | 1+77229.4244567519i | 77229.4245 | 1.5708 | 1+4.95793836018655E-06i | 1 | 4.9579e-06 | 1-2.67728671450073i | 2.8579 | -1.2133 | -26.6732388367575+163.377687996357i | 165.5407 | 1.7326 | -0.00222514995957697+0.0112276046181998i | -38.8269 | 101.2099 | -1.33333333333333E-06 | 1.65429876618225i | 1.6543 | 1.5708 | 1+5.34922420479666i | 5.4419 | 1.386 | 1+5354.57342900146i | 5354.5735 | 1.5706 | -0.00014558465202396+0.000779570925428959i | -62.014 | 100.5781 | -8.42876643999433E-06-3.36922912460885E-06i | -100.8409 | -158.2119
|  |  |  | 43 | 269153.4804 | 51201.9230769231 | 1+79028.3288444703i | 79028.3289 | 1.5708 | 1+5.07342358013884E-06i | 1 | 5.0734e-06 | 1-2.73964873327497i | 2.9164 | -1.2208 | -27.9774384029997+167.183243221704i | 169.508 | 1.7366 | -0.00204164485411908+0.0109586850462114i | -39.0566 | 100.5534 | -1.33333333333333E-06 | 1.69283233457299i | 1.6928 | 1.5708 | 1+5.47382364290702i | 5.5644 | 1.3901 | 1+5479.29746654994i | 5479.2976 | 1.5706 | -0.000139243885018521+0.000762984104553243i | -62.2074 | 100.3426 | -8.07701593574901E-06-3.08367245136463E-06i | -101.264 | -159.104
|  |  |  | 44 | 275422.8703 | 51201.9230769231 | 1+80869.1350982056i | 80869.1351 | 1.5708 | 1+5.19159879642801E-06i | 1 | 5.1916e-06 | 1-2.80346335007112i | 2.9765 | -1.2282 | -29.3431030011676+171.077441215539i | 173.5757 | 1.7407 | -0.00186662241319577+0.0106955152242877i | -39.2857 | 99.8998 | -1.33333333333333E-06 | 1.73226346507481i | 1.7323 | 1.5708 | 1+5.60132537476748i | 5.6899 | 1.3941 | 1+5606.92670014225i | 5606.9268 | 1.5706 | -0.000133170454273838+0.000746700750549436i | -62.4011 | 100.1121 | -7.73777029076554E-06-2.81813497803682E-06i | -101.6867 | -159.9881
|  |  |  | 45 | 281838.2931 | 51201.9230769231 | 1+82752.8192377993i | 82752.8192 | 1.5708 | 1+5.31252666711798E-06i | 1 | 5.3125e-06 | 1-2.86876440024371i | 3.0381 | -1.2354 | -30.7731293889715+175.062346733184i | 177.7465 | 1.7448 | -0.00169971050234382+0.0104379649937098i | -39.514 | 99.2488 | -1.33333333333333E-06 | 1.77261306459503i | 1.7726 | 1.5708 | 1+5.73179700348393i | 5.8184 | 1.3981 | 1+5737.52880048742i | 5737.5289 | 1.5706 | -0.000127353843440725+0.000730718563427455i | -62.595 | 99.8865 | -7.41075012009964E-06-2.57132497616392E-06i | -102.1091 | -160.8646
|  |  |  | 46 | 288403.1503 | 51201.9230769231 | 1+84680.3800175161i | 84680.38 | 1.5708 | 1+5.43627130976647E-06i | 1 | 5.4363e-06 | 1-2.93558650727389i | 3.1012 | -1.2425 | -32.2705508441071+179.140072624291i | 182.0235 | 1.749 | -0.00154055409622043+0.0101859068983927i | -39.7418 | 98.6004 | -1.33333333333333E-06 | 1.81390252702541i | 1.8139 | 1.5708 | 1+5.86530770684093i | 5.9499 | 1.4019 | 1+5871.17301454778i | 5871.1731 | 1.5706 | -0.000121783885048033+0.00071503502292723i | -62.7893 | 99.6658 | -7.09566550966247E-06-2.34202944833544E-06i | -102.531 | -161.7338
|  |  |  | 47 | 295120.9227 | 51201.9230769231 | 1+86652.8394555953i | 86652.8395 | 1.5708 | 1+5.56289833542094E-06i | 1 | 5.5629e-06 | 1-3.0039651011273i | 3.166 | -1.2494 | -33.8385435982434+183.312780953102i | 186.4098 | 1.7533 | -0.00138881451856302+0.0099392161570842i | -39.969 | 97.9545 | -1.33333333333333E-06 | 1.85615374458545i | 1.8562 | 1.5708 | 1+6.00192827398062i | 6.0847 | 1.4057 | 1+6007.9302022546i | 6007.9303 | 1.5706 | -0.000116450754654783+0.000699647408189452i | -62.9837 | 99.4498 | -0.0000067922183249765-2.12910970053797E-06i | -102.9527 | -162.5957
|  |  |  | 48 | 301995.172 | 51201.9230769231 | 1+88671.2433761399i | 88671.2434 | 1.5708 | 1+5.69247488340652E-06i | 1 | 5.6925e-06 | 1-3.07393643703952i | 3.2325 | -1.2563 | -35.4804335742366+187.582684144806i | 190.9087 | 1.7577 | -0.00124416871615469+0.00969777063544633i | -40.1957 | 97.3108 | -1.33333333333333E-06 | 1.89938911942997i | 1.8994 | 1.5708 | 1+6.14173114293609i | 6.2226 | 1.4094 | 1+6147.87287407903i | 6147.873 | 1.5706 | -0.000111344964530313+0.000684552816348794i | -63.1785 | 99.2385 | -6.50010427922945E-06-1.93149712608364E-06i | -103.3741 | -163.4508
|  |  |  | 49 | 309029.5433 | 51201.9230769231 | 1+90736.6619636251i | 90736.662 | 1.5708 | 1+5.82506965692409E-06i | 1 | 5.8251e-06 | 1-3.145537614739i | 3.3007 | -1.263 | -37.1997034408576+191.952046158594i | 195.5234 | 1.7622 | -0.00110630856521549+0.00946145081814488i | -40.4219 | 96.6692 | -1.33333333333333E-06 | 1.943631575527i | 1.9436 | 1.5708 | 1+6.28479043903896i | 6.3639 | 1.413 | 1+6291.07522947801i | 6291.0753 | 1.5706 | -0.000106457356932863+0.00066974818008333i | -63.3734 | 99.0317 | -6.21901478059544E-06-1.74818919501365E-06i | -103.7953 | -164.2991
|  |  |  | 50 | 316227.766 | 51201.9230769231 | 1+92850.1903303251i | 92850.1903 | 1.5708 | 1+5.96075295947767E-06i | 1 | 5.9608e-06 | 1-3.21880659811794i | 3.3706 | -1.2696 | -39+196.423183688041i | 200.2575 | 1.7668 | -0.000974940208705519+0.00923013978106346i | -40.6476 | 96.0296 | -1.33333333333333E-06 | 1.98890457081238i | 1.9889 | 1.5708 | 1+6.43118201422164i | 6.5085 | 1.4165 | 1+6437.61319623587i | 6437.6133 | 1.5706 | -0.000101779097051248+0.000655230284155324i | -63.5686 | 98.8294 | -5.94863857741857E-06-1.57824564255801E-06i | -104.2162 | -165.1411
|  |  |  | 51 | 323593.6569 | 51201.9230769231 | 1+95012.9490969559i | 95012.9491 | 1.5708 | 1+6.09959673215026E-06i | 1 | 6.0996e-06 | 1-3.29378223536113i | 3.4422 | -1.276 | -40.885141922036+200.998467389448i | 205.1146 | 1.7715 | -0.00084978342308883+0.00900372316374393i | -40.873 | 95.3917 | -1.33333333333333E-06 | 2.03523210962747i | 2.0352 | 1.5708 | 1+6.58098348723503i | 6.6565 | 1.42 | 1+6587.56447072227i | 6587.5645 | 1.5706 | -0.0000973016656688962+0.000640995780979802i | -63.764 | 98.6315 | -5.68866321854561E-06-1.42078485000042E-06i | -104.637 | -165.9768
|  |  |  | 52 | 331131.1215 | 51201.9230769231 | 1+97226.0849868433i | 97226.085 | 1.5708 | 1+6.24167459174797E-06i | 1 | 6.2417e-06 | 1-3.3705042795439i | 3.5157 | -1.2824 | -42.8591278457277+205.680323138794i | 210.0983 | 1.7762 | -0.000730571013166983+0.00878208914214899i | -41.0981 | 94.7554 | -1.33333333333333E-06 | 2.08263875544657i | 2.0826 | 1.5708 | 1+6.73427428480298i | 6.8081 | 1.4234 | 1+6741.0085590878i | 6741.0086 | 1.5706 | -0.0000930168516043319+0.000627041205257876i | -63.9595 | 98.4379 | -5.43877634485703E-06-1.27498041113398E-06i | -105.0576 | -166.8067
|  |  |  | 53 | 338844.1561 | 51201.9230769231 | 1+99490.7714339298i | 99490.7714 | 1.5708 | 1+6.38706186983254E-06i | 1 | 6.3871e-06 | 1-3.44901340970957i | 3.5911 | -1.2886 | -44.9261448598757+210.471233317969i | 215.2127 | 1.7811 | -0.000617048233647779+0.00856512840182927i | -41.3228 | 94.1206 | -1.33333333333333E-06 | 2.13114964390079i | 2.1311 | 1.5708 | 1+6.89113568373539i | 6.9633 | 1.4267 | 1+6898.02681941913i | 6898.0269 | 1.5707 | -0.0000889167439773722+0.000613362987712321i | -64.1553 | 98.2485 | -5.19866682687271E-06-1.14005787739158E-06i | -105.4782 | -167.6309
|  |  |  | 54 | 346736.8505 | 51201.9230769231 | 1+101808.209204947i | 101808.2092 | 1.5708 | 1+6.53583565266325E-06i | 1 | 6.5358e-06 | 1-3.52935125243815i | 3.6683 | -1.2947 | -47.090577384697+215.373738130965i | 220.4617 | 1.7861 | -0.000508972236168725+0.00835273411157102i | -41.5473 | 93.487 | -1.33333333333333E-06 | 2.1807904961053i | 2.1808 | 1.5708 | 1+7.05165085402227i | 7.1222 | 1.4299 | 1+7058.7025048763i | 7058.7026 | 1.5707 | -0.0000849937243457329+0.000599957467963035i | -64.3513 | 98.0632 | -4.96802576220606E-06-1.01529167468734E-06i | -105.8986 | -168.4498
|  |  |  | 55 | 354813.3892 | 51201.9230769231 | 1+104179.627036074i | 104179.627 | 1.5708 | 1+6.68807482206898E-06i | 1 | 6.6881e-06 | 1-3.61156040391724i | 3.7474 | -1.3007 | -49.3570164717666+220.390436950726i | 225.8496 | 1.7911 | -0.000406111540547025+0.0081448018975874i | -41.7716 | 92.8545 | -1.33333333333333E-06 | 2.23158763229702i | 2.2316 | 1.5708 | 1+7.21590490293155i | 7.2849 | 1.4331 | 1+7223.12080783449i | 7223.1209 | 1.5707 | -0.0000812404587524698+0.000586820906579787i | -64.5474 | 97.882 | -0.0000047465473455963-9.00002185004306E-07i | -106.319 | -169.2635
|  |  |  | 56 | 363078.0548 | 51201.9230769231 | 1+106606.282284438i | 106606.2823 | 1.5708 | 1+6.84386009727256E-06i | 1 | 6.8439e-06 | 1-3.69568445252718i | 3.8286 | -1.3065 | -51.7302695422566+225.523989697372i | 231.3808 | 1.7963 | -0.000308245529075962+0.0079412298183084i | -41.9957 | 92.2229 | -1.33333333333333E-06 | 2.28356798578994i | 2.2836 | 1.5708 | 1+7.38398492013421i | 7.4514 | 1.4362 | 1+7391.36890505435i | 7391.369 | 1.5707 | -0.0000776498897207019+0.000573949496349536i | -64.7438 | 97.7048 | -4.53392962327438E-06-7.93552985803542E-07i | -106.7395 | -170.0723
|  |  |  | 57 | 371535.2291 | 51201.9230769231 | 1+109089.461594769i | 109089.4616 | 1.5708 | 1+7.00327407768889E-06i | 1 | 7.0033e-06 | 1-3.78176800195199i | 3.9117 | -1.3123 | -54.2153705841157+230.777118248518i | 237.0599 | 1.8015 | -0.000215163962736023+0.00774191833981538i | -42.2197 | 91.592 | -1.33333333333333E-06 | 2.33675911725552i | 2.3368 | 1.5708 | 1+7.5559800238801i | 7.6219 | 1.4392 | 1+7563.53600390399i | 7563.5361 | 1.5707 | -0.0000742152282283407+0.000561339372794943i | -64.9402 | 97.5315 | -4.32987514250066E-06-6.95348240404889E-07i | -107.1599 | -170.8766
|  |  |  | 58 | 380189.3963 | 51201.9230769231 | 1+111630.481581608i | 111630.4816 | 1.5708 | 1+0.0000071664012867205i | 1 | 7.1664e-06 | 1-3.86985669482906i | 3.997 | -1.3179 | -56.8175908298374+236.152607882455i | 242.8915 | 1.8069 | -0.000126666518231469+0.00754677031195305i | -42.4436 | 90.9616 | -1.33333333333333E-06 | 2.39118922933574i | 2.3912 | 1.5708 | 1+7.73198140824987i | 7.7964 | 1.4422 | 1+7739.71338965813i | 7739.7135 | 1.5707 | -0.0000709299456920762+0.000548986623980129i | -65.1369 | 97.3619 | -4.13409150625341E-06-6.04830232592614E-07i | -107.5804 | -171.6765
|  |  |  | 59 | 389045.145 | 51201.9230769231 | 1+114230.689527385i | 114230.6895 | 1.5708 | 1+7.33332821657287E-06i | 1 | 7.3333e-06 | 1-3.95999723694934i | 4.0843 | -1.3234 | -59.5424499374486+241.653308754941i | 248.8807 | 1.8124 | -0.0000425623448085694+0.00735569094514548i | -42.6674 | 90.3315 | -1.33333333333333E-06 | 2.44688718159648i | 2.4469 | 1.5708 | 1+7.91208239150717i | 7.975 | 1.4451 | 1+7919.99447389869i | 7919.9945 | 1.5707 | -0.0000677877659867004+0.000536887299639005i | -65.3336 | 97.1961 | -3.94629184224851E-06-5.2147703883059E-07i | -108.001 | -172.4723
|  |  |  | 60 | 398107.1706 | 51201.9230769231 | 1+116891.464096771i | 116891.4641 | 1.5708 | 1+7.50414337411372E-06i | 1 | 7.5041e-06 | 1-4.0522374220214i | 4.1738 | -1.3289 | -62.3957276984446+247.282137410388i | 255.0327 | 1.818 | 0.0000373303601497512+0.00716858778792954i | -42.8912 | 89.7016 | -1.33333333333333E-06 | 2.50388250582928i | 2.5039 | 1.5708 | 1+8.09637846557722i | 8.1579 | 1.4479 | 1+8104.47484404281i | 8104.4749 | 1.5707 | -0.0000647826575228374+0.000525037419660495i | -65.5306 | 97.034 | -3.76619519472105E-06-4.44800331619812E-07i | -108.4218 | -173.2644
|  |  |  | 61 | 407380.2778 | 51201.9230769231 | 1+119614.216067664i | 119614.2161 | 1.5708 | 1+7.67893732780063E-06i | 1 | 7.6789e-06 | 1-4.14662615701233i | 4.2655 | -1.3342 | -65.3834762975025+253.042078328257i | 261.3528 | 1.8237 | 0.000113184757717343+0.00698537070520951i | -43.1151 | 89.0717 | -1.33333333333333E-06 | 2.56220542170948i | 2.5622 | 1.5708 | 1+8.28496734667798i | 8.3451 | 1.4507 | 1+8293.25231402467i | 8293.2524 | 1.5707 | -0.0000619088254034584+0.000513432981964192i | -65.7276 | 96.8754 | -3.59352684670489E-06-3.74343307699539E-07i | -108.8427 | -174.0529
|  |  |  | 62 | 416869.3835 | 51201.9230769231 | 1+122400.389079196i | 122400.3891 | 1.5708 | 1+0.0000078578027557015i | 1 | 7.8578e-06 | 1-4.2432134880788i | 4.3595 | -1.3393 | -68.5120331499755+258.936185505464i | 267.8467 | 1.8295 | 0.000185165757133755+0.00680595185722596i | -43.339 | 88.4416 | -1.33333333333333E-06 | 2.62188685281906i | 2.6219 | 1.5708 | 1+8.47794902713047i | 8.5367 | 1.4534 | 1+8486.42697615761i | 8486.427 | 1.5707 | -0.0000591607036770047+0.000502069969798817i | -65.9248 | 96.7204 | -3.42801857989856E-06-3.09678734973385E-07i | -109.2638 | -174.8381
|  |  |  | 63 | 426579.5188 | 51201.9230769231 | 1+125251.460397179i | 125251.4604 | 1.5708 | 1+8.04083449463374E-06i | 1 | 8.0408e-06 | 1-4.34205062710221i | 4.4557 | -1.3444 | -71.7880343443998+264.96758407565i | 274.5202 | 1.8354 | 0.00025343038951962+0.00663024567921884i | -43.5631 | 87.811 | -1.33333333333333E-06 | 2.68295844304279i | 2.683 | 1.5708 | 1+8.67542582837604i | 8.7329 | 1.456 | 1+8684.10125420443i | 8684.1013 | 1.5707 | -0.0000565329477026445+0.000490944358494841i | -66.1221 | 96.5688 | -3.26940887860426E-06-2.50407112233156E-07i | -109.6852 | -175.6202
|  |  |  | 64 | 436515.8322 | 51201.9230769231 | 1+128168.941697364i | 128168.9417 | 1.5708 | 1+8.22812959044805E-06i | 1 | 8.2281e-06 | 1-4.44318997884194i | 4.5543 | -1.3494 | -75.21842871853+271.139471966174i | 281.3795 | 1.8414 | 0.000318128166454188+0.00645816886175598i | -43.7873 | 87.1799 | -1.33333333333333E-06 | 2.74545257334617i | 2.7455 | 1.5708 | 1+8.87750245522864i | 8.9336 | 1.4586 | 1+8886.37995768388i | 8886.38 | 1.5707 | -0.0000540204266410669+0.000480052121701549i | -66.3196 | 96.4205 | -3.11744308367123E-06-1.96154935952755E-07i | -110.1069 | -176.3996
|  |  |  | 65 | 446683.5922 | 51201.9230769231 | 1+131154.379866953i | 131154.3799 | 1.5708 | 1+8.41978734948343E-06i | 1 | 8.4198e-06 | 1-4.54668516872105i | 4.6554 | -1.3543 | -78.8104925987559+277.455121593691i | 288.431 | 1.8476 | 0.000379401424236529+0.00628964033168309i | -44.0117 | 86.548 | -1.33333333333333E-06 | 2.8094023789443i | 2.8094 | 1.5708 | 1+9.08428605139069i | 9.1392 | 1.4612 | 1+9093.37033744209i | 9093.3704 | 1.5707 | -0.0000516182160822708+0.000469389237137603i | -66.5171 | 96.2755 | -2.97187350185679E-06-1.46573068629279E-07i | -110.5288 | -177.1765
|  |  |  | 66 | 457088.1896 | 51201.9230769231 | 1+134209.357824781i | 134209.3578 | 1.5708 | 1+8.61590939122051E-06i | 1 | 8.6159e-06 | 1-4.65259107125907i | 4.7588 | -1.3591 | -82.5718452341618+283.917881599227i | 295.6814 | 1.8538 | 0.000437385654618477+0.00612458123363994i | -44.2364 | 85.9152 | -1.33333333333333E-06 | 2.87484176687058i | 2.8748 | 1.5708 | 1+9.29588625626187i | 9.3495 | 1.4636 | 1+9305.18214251814i | 9305.1822 | 1.5707 | -0.0000493215908200491+0.0004589516918831i | -66.7148 | 96.1338 | -2.83245947554219E-06-1.01335203357193E-07i | -110.9512 | -177.951
|  |  |  | 67 | 467735.1413 | 51201.9230769231 | 1+137335.495360598i | 137335.4954 | 1.5708 | 1+8.81659970216188E-06i | 1 | 8.8166e-06 | 1-4.76096383916741i | 4.8649 | -1.3638 | -86.5104649579821+290.531178623686i | 303.1376 | 1.8602 | 0.000492209822765012+0.00596291491207502i | -44.4613 | 85.2812 | -1.33333333333333E-06 | 2.94180543395468i | 2.9418 | 1.5708 | 1+9.51241526307173i | 9.5648 | 1.4661 | 1+9521.92767833482i | 9521.9277 | 1.5707 | -0.0000471260177812435+0.000448735487239931i | -66.9126 | 95.9952 | -2.69896741729996E-06-6.01364195317517E-08i | -111.3739 | -178.7236
|  |  |  | 68 | 478630.0923 | 51201.9230769231 | 1+140534.449993906i | 140534.45 | 1.5708 | 1+9.02196469096684E-06i | 1 | 9.022e-06 | 1-4.87186093312209i | 4.9734 | -1.3683 | -90.634706110711+297.298519124686i | 310.8071 | 1.8667 | 0.000543996673165284+0.00580456689367648i | -44.6866 | 84.646 | -1.33333333333333E-06 | 3.01032888521927i | 3.0103 | 1.5708 | 1+9.7339878783658i | 9.7852 | 1.4684 | 1+9743.72186624418i | 9743.7219 | 1.5707 | -0.0000450271491164055+0.000438736643186048i | -67.1104 | 95.8597 | -2.57117081340193E-06-2.26918247888071E-08i | -111.797 | -179.4944
|  |  |  | 69 | 489778.8194 | 51201.9230769231 | 1+143807.917852795i | 143807.9179 | 1.5708 | 1+9.23211324487078E-06i | 1 | 9.2321e-06 | 1-4.98534115223022i | 5.0846 | -1.3728 | -94.95331676078+304.223491235737i | 318.6975 | 1.8733 | 0.000592863024185333+0.00564946487012405i | -44.9123 | 84.0092 | -1.33333333333333E-06 | 3.08044845270521i | 3.0804 | 1.5708 | 1+9.96072158287754i | 10.0108 | 1.4707 | 1+9970.68230446043i | 9970.6824 | 1.5707 | -0.0000430208154571572+0.00042895120244821i | -67.3084 | 95.7272 | -2.44885019998348E-06+1.12647215020815E-08i | -112.2207 | 179.7364
|  |  |  | 70 | 501187.2336 | 51201.9230769231 | 1+147157.634573251i | 147157.6346 | 1.5708 | 1+9.44715678741862E-06i | 1 | 9.4472e-06 | 1-5.10146466520605i | 5.1986 | -1.3772 | -99.475457260384+311.309766668716i | 326.8167 | 1.8801 | 0.000638920051922566+0.00549753868105258i | -45.1384 | 83.3709 | -1.33333333333333E-06 | 3.15220131473534i | 3.1522 | 1.5708 | 1+10.1927365938183i | 10.2417 | 1.473 | 1+10202.9293304121i | 10202.9294 | 1.5707 | -0.0000411030193443686+0.000419375234216528i | -67.5064 | 95.5977 | -2.33179311523453E-06+4.19818076669435E-08i | -112.6448 | 178.9686
|  |  |  | 71 | 512861.384 | 51201.9230769231 | 1+150585.37621942i | 150585.3762 | 1.5708 | 1+0.000009667209337543i | 1 | 9.6672e-06 | 1-5.22029304227321i | 5.3152 | -1.3815 | -104.210719675815+318.561102660653i | 335.1732 | 1.887 | 0.000682273563988961+0.00534872029710321i | -45.3649 | 82.7307 | -1.33333333333333E-06 | 3.22562551562685i | 3.2256 | 1.5708 | 1+10.4301559286178i | 10.478 | 1.4752 | 1+10440.5860845464i | 10440.5861 | 1.5707 | -0.0000392699288301884+0.000410004837523154i | -67.7046 | 95.4711 | -2.21979403067116E-06+6.969159634981E-08i | -113.0695 | 178.2018
|  |  |  | 72 | 524807.4602 | 51201.9230769231 | 1+154092.960225293i | 154092.9602 | 1.5708 | 1+9.89238757001884E-06i | 1 | 9.8924e-06 | 1-5.34188928781017i | 5.4347 | -1.3857 | -109.169148133527+325.981343965876i | 343.7757 | 1.894 | 0.000723024263818953+0.00520294380292437i | -45.5919 | 82.0886 | -1.33333333333333E-06 | 3.30075998586295i | 3.3008 | 1.5708 | 1+10.6731054701502i | 10.7198 | 1.4774 | 1+10683.7785756203i | 10683.7786 | 1.5707 | -0.0000375178712559924+0.00040083614430619i | -67.9028 | 95.3472 | -2.11265426425091E-06+9.46108823987306E-08i | -113.4947 | 177.4358
|  |  |  | 73 | 537031.7964 | 51201.9230769231 | 1+157682.24635834i | 157682.2464 | 1.5708 | 1+0.0000101228108773255i | 1 | 1.0123e-05 | 1-5.46631787375578i | 5.557 | -1.3899 | -114.361260125065+333.574424894544i | 352.6335 | 1.9011 | 0.000761268006064206+0.0050601453799698i | -45.8195 | 81.4444 | -1.33333333333333E-06 | 3.37764456273428i | 3.3776 | 1.5708 | 1+10.9217140334781i | 10.9674 | 1.4795 | 1+10932.6357475116i | 10932.6358 | 1.5707 | -0.00003584332720748+0.000391865322179095i | -68.1011 | 95.2262 | -2.01018187782887E-06+1.16942085889312E-07i | -113.9206 | 176.6706
|  |  |  | 74 | 549540.8739 | 51201.9230769231 | 1+161355.137705576i | 161355.1377 | 1.5708 | 1+0.0000103586014329506i | 1 | 1.0359e-05 | 1-5.59364477379331i | 5.6823 | -1.3939 | -119.798068816081+341.344371398669i | 361.7562 | 1.9083 | 0.000797096043605394+0.00492026328892765i | -46.0477 | 80.7979 | -1.33333333333333E-06 | 3.45632001146118i | 3.4563 | 1.5708 | 1+11.1761134341525i | 11.2208 | 1.4816 | 1+11187.2895475866i | 11187.2896 | 1.5707 | -0.0000342429246473435+0.00038308857692456i | -68.2995 | 95.1079 | -1.91219156120732E-06+1.36874183969147E-07i | -114.3472 | 175.9058
|  |  |  | 75 | 562341.3252 | 51201.9230769231 | 1+165113.581682613i | 165113.5817 | 1.5708 | 1+0.0000105998842561677i | 1 | 1.06e-05 | 1-5.72393749833057i | 5.8106 | -1.3978 | -125.491106406736+349.295303206738i | 371.1539 | 1.9157 | 0.000830595266675993+0.00478323785159849i | -46.2765 | 80.149 | -1.33333333333333E-06 | 3.53682804680796i | 3.5368 | 1.5708 | 1+11.436438558103i | 11.4801 | 1.4836 | 1+11447.8749966611i | 11447.875 | 1.5707 | -0.0000327134332252883+0.000374502154731064i | -68.4979 | 94.9922 | -1.81850450480847E-06+1.54583585020643E-07i | -114.7744 | 175.1412
|  |  |  | 76 | 575439.9373 | 51201.9230769231 | 1+168959.571066193i | 168959.5711 | 1.5708 | 1+0.0000108467872783235i | 1 | 1.0847e-05 | 1-5.85726513029469i | 5.942 | -1.4017 | -131.452448593037+357.431436008035i | 380.8372 | 1.9232 | 0.000861848434558888+0.00464901143203016i | -46.506 | 79.4976 | -1.33333333333333E-06 | 3.61921135520061i | 3.6192 | 1.5708 | 1+11.7028274331562i | 11.7455 | 1.4856 | 1+11714.5302605894i | 11714.5303 | 1.5707 | -0.0000312517587645547+0.000366102344189166i | -68.6964 | 94.8791 | -1.72894826279692E-06+1.70234948460308E-07i | -115.2025 | 174.3767
|  |  |  | 77 | 588843.6554 | 51201.9230769231 | 1+172895.145050798i | 172895.1451 | 1.5708 | 1+0.0000110994414106685i | 1 | 1.1099e-05 | 1-5.99369836176098i | 6.0765 | -1.4055 | -137.694740181013+365.757083687869i | 390.8172 | 1.9309 | 0.000890934400280232+0.00451752841670039i | -46.7363 | 78.8435 | -1.33333333333333E-06 | 3.70351361735971i | 3.7035 | 1.5708 | 1+11.9754213022197i | 12.0171 | 1.4875 | 1+11987.396723522i | 11987.3968 | 1.5707 | -0.0000298549379235807+0.000357885478063836i | -68.895 | 94.7686 | -1.64335660829213E-06+1.83981953319206E-07i | -115.6313 | 173.6121
|  |  |  | 78 | 602559.5861 | 51201.9230769231 | 1+176922.390329846i | 176922.3903 | 1.5708 | 1+0.0000113579806137679i | 1 | 1.1358e-05 | 1-6.13330953143464i | 6.2143 | -1.4092 | -144.231221908041+374.276660614842i | 401.1056 | 1.9386 | 0.000917928328688013+0.00438873519353071i | -46.9673 | 78.1866 | -1.33333333333333E-06 | 3.78977953146055i | 3.7898 | 1.5708 | 1+12.2543646981711i | 12.2951 | 1.4894 | 1+12266.6190628693i | 12266.6191 | 1.5707 | -0.0000285201330309669+0.000349847934858114i | -69.0936 | 94.6605 | -1.56156938214292E-06+1.95968018582079E-07i | -116.0609 | 172.8471
|  |  |  | 79 | 616595.0019 | 51201.9230769231 | 1+181043.442202091i | 181043.4422 | 1.5708 | 1+0.0000116225419685293i | 1 | 1.1623e-05 | 1-6.27617266300583i | 6.3553 | -1.4128 | -151.075758528225+382.99468398141i | 411.7145 | 1.9465 | 0.000942901908264098+0.00426258012950068i | -47.1991 | 77.5268 | -1.33333333333333E-06 | 3.87805483683262i | 3.8781 | 1.5708 | 1+12.5398055204912i | 12.5796 | 1.4912 | 1+12552.3453260117i | 12552.3454 | 1.5707 | -0.0000272446270915126+0.000341986140182565i | -69.2924 | 94.5549 | -1.48343233658137E-06+2.06326978102076E-07i | -116.4914 | 172.0817
|  |  |  | 80 | 630957.3445 | 51201.9230769231 | 1+185260.485703786i | 185260.4857 | 1.5708 | 1+0.000011893265748885i | 1 | 1.1893e-05 | 1-6.4223635043979i | 6.4998 | -1.4163 | -158.242868221399+391.915776198958i | 422.6568 | 1.9545 | 0.000965923556979276+0.00413901354662535i | -47.4318 | 76.864 | -1.33333333333333E-06 | 3.9683863382113i | 3.9684 | 1.5708 | 1+12.8318951136821i | 12.8708 | 1.493 | 1+12844.7270087958i | 12844.727 | 1.5707 | -0.000026025818960735+0.000334296567944175i | -69.4911 | 94.4516 | -1.40879697493515E-06+2.15183712754101E-07i | -116.9229 | 171.3156
|  |  |  | 81 | 645654.229 | 51201.9230769231 | 1+189575.756767213i | 189575.7568 | 1.5708 | 1+0.0000121702954961668i | 1 | 1.217e-05 | 1-6.57195956793005i | 6.6476 | -1.4198 | -165.747753388135+401.044667348667i | 433.946 | 1.9627 | 0.000987058622459454+0.00401798769605047i | -47.6653 | 76.198 | -1.33333333333333E-06 | 4.06082193055431i | 4.0608 | 1.5708 | 1+13.1307883475126i | 13.1688 | 1.4948 | 1+13143.9191358601i | 13143.9192 | 1.5707 | -0.0000248612186849942+0.000326775741367587i | -69.6899 | 94.3507 | -1.33752038845061E-06+2.22654742342331E-07i | -117.3553 | 170.5487
|  |  |  | 82 | 660693.448 | 51201.9230769231 | 1+193991.54340621i | 193991.5434 | 1.5708 | 1+0.0000124537780952135i | 1 | 1.2454e-05 | 1-6.72504017141526i | 6.799 | -1.4232 | -173.606332896067+410.386197689457i | 445.5962 | 1.971 | 0.00100636957668911+0.00389945673001483i | -47.8999 | 75.5289 | -1.33333333333333E-06 | 4.15541062443622i | 4.1554 | 1.5708 | 1+13.4366436991314i | 13.4738 | 1.4965 | 1+13450.0803428305i | 13450.0804 | 1.5707 | -0.0000237484430040895+0.000319420233860757i | -69.8888 | 94.252 | -1.26946509116429E-06+2.28848779636716E-07i | -117.7887 | 169.7809
|  |  |  | 83 | 676082.9754 | 51201.9230769231 | 1+198510.186929302i | 198510.1869 | 1.5708 | 1+0.0000127438638522515i | 1 | 1.2744e-05 | 1-6.8816864802158i | 6.954 | -1.4265 | -181.835275845951+419.945320224365i | 457.6223 | 1.9794 | 0.00102391620543479+0.0037833766714274i | -48.1354 | 74.8565 | -1.33333333333333E-06 | 4.25220257203458i | 4.2522 | 1.5708 | 1+13.7496233370945i | 13.7859 | 1.4982 | 1+13763.3729604316i | 13763.373 | 1.5707 | -0.0000226852110129779+0.000312226669736431i | -70.0877 | 94.1556 | -1.20449885365818E-06+2.33867248779159E-07i | -118.2232 | 169.0121
|  |  |  | 84 | 691830.9709 | 51201.9230769231 | 1+203134.083181097i | 203134.0832 | 1.5708 | 1+0.000013040706574589i | 1 | 1.3041e-05 | 1-7.04198155027803i | 7.1126 | -1.4297 | -190.452036929056+429.72710332669i | 470.0397 | 1.988 | 0.00103975579252686+0.00366970538080685i | -48.372 | 74.1807 | -1.33333333333333E-06 | 4.35124909372118i | 4.3512 | 1.5708 | 1+14.0698932073487i | 14.1054 | 1.4998 | 1+14083.9631005561i | 14083.9631 | 1.5707 | -0.0000216693399790999+0.00030519172480019i | -70.2867 | 94.0613 | -1.14249453644048E-06+2.37804770172425E-07i | -118.6587 | 168.242
|  |  |  | 85 | 707945.7844 | 51201.9230769231 | 1+207865.683812593i | 207865.6838 | 1.5708 | 1+0.0000133444636521665i | 1 | 1.3344e-05 | 1-7.20601037216988i | 7.2751 | -1.4329 | -199.47489345091+439.73673342731i | 482.865 | 1.9967 | 0.00105394329909282+0.00355840252033528i | -48.6097 | 73.5015 | -1.33333333333333E-06 | 4.45260270527287i | 4.4526 | 1.5708 | 1+14.3976231212185i | 14.4323 | 1.5015 | 1+14412.0207443398i | 14412.0208 | 1.5707 | -0.0000206987413116478+0.000298312126815081i | -70.4857 | 93.9692 | -1.08332992361043E-06+2.40749613843747E-07i | -119.0954 | 167.4707
|  |  |  | 86 | 724435.9601 | 51201.9230769231 | 1+212707.497581074i | 212707.4976 | 1.5708 | 1+0.0000136552961410072i | 1 | 1.3655e-05 | 1-7.37385991614388i | 7.4414 | -1.436 | -208.922984099911+449.979517764597i | 496.1153 | 2.0055 | 0.00106653153778934+0.00344942951478492i | -48.8485 | 72.8189 | -1.33333333333333E-06 | 4.55631714571606i | 4.5563 | 1.5708 | 1+14.7329868454423i | 14.7669 | 1.503 | 1+14747.7198322878i | 14747.7199 | 1.5707 | -0.0000197714166790073+0.000291584655852338i | -70.6848 | 93.8791 | -1.02688755739039E-06+2.42784123160291E-07i | -119.5333 | 166.698
|  |  |  | 87 | 741310.2413 | 51201.9230769231 | 1+217662.091680287i | 217662.0917 | 1.5708 | 1+0.0000139733688486111i | 1 | 1.3973e-05 | 1-7.54561917824996i | 7.6116 | -1.439 | -218.81634954305+460.460887198384i | 509.8086 | 2.0144 | 0.00107757134203465+0.00334274950908816i | -49.0886 | 72.1327 | -1.33333333333333E-06 | 4.66244740581989i | 4.6624 | 1.5708 | 1+15.0761621943056i | 15.1093 | 1.5046 | 1+15091.2383564999i | 15091.2384 | 1.5707 | -0.0000188854542705162+0.000285006144537018i | -70.8839 | 93.7911 | -9.7305457404144E-07+2.43985110665201E-07i | -119.9724 | 165.9238
|  |  |  | 88 | 758577.575 | 51201.9230769231 | 1+222732.093101609i | 222732.0931 | 1.5708 | 1+0.0000142988504213379i | 1 | 1.4299e-05 | 1-7.72137922752245i | 7.7859 | -1.442 | -229.175974934864+471.186399089485i | 523.964 | 2.0235 | 0.00108711173019683+0.00323832732233658i | -49.3298 | 71.443 | -1.33333333333333E-06 | 4.77104975725307i | 4.771 | 1.5708 | 1+15.427331123921i | 15.4597 | 1.5061 | 1+15442.7584550449i | 15442.7585 | 1.5707 | -0.000018039025198623+0.000278573478196882i | -71.083 | 93.705 | -9.21722541618036E-07+2.44424227700542E-07i | -120.4129 | 165.148
|  |  |  | 89 | 776247.1166 | 51201.9230769231 | 1+227920.190026901i | 227920.19 | 1.5708 | 1+0.0000146319134338258i | 1 | 1.4632e-05 | 1-7.90123325426591i | 7.9643 | -1.4449 | -240.023834429744+482.161740246273i | 538.6013 | 2.0327 | 0.00109520006464869+0.00313612939801586i | -49.5724 | 70.7498 | -1.33333333333333E-06 | 4.88218178241986i | 4.8822 | 1.5708 | 1+15.7866798287031i | 15.8183 | 1.5075 | 1+15802.4665085318i | 15802.4665 | 1.5707 | -0.0000172303800374946+0.000272283594922311i | -71.2822 | 93.6209 | -8.72787299964287E-07+2.4416830938712E-07i | -120.8546 | 164.3707
|  |  |  | 90 | 794328.2347 | 51201.9230769231 | 1+233229.133253827i | 233229.1333 | 1.5708 | 1+0.0000149727344804926i | 1 | 1.4973e-05 | 1-8.08527661946598i | 8.1469 | -1.4477 | -251.382937792079+493.392729939906i | 553.7416 | 2.042 | 0.00110188220555586+0.00303612375030613i | -49.8162 | 70.0529 | -1.33333333333333E-06 | 4.99590240499101i | 4.9959 | 1.5708 | 1+16.1543988400919i | 16.1853 | 1.509 | 1+16170.553238932i | 16170.5533 | 1.5707 | -0.0000164578454940952+0.000266133485544534i | -71.4814 | 93.5387 | -8.26148803305244E-07+2.43279696440589E-07i | -121.2977 | 163.5916
|  |  |  | 91 | 812830.5162 | 51201.9230769231 | 1+238661.737654355i | 238661.7377 | 1.5708 | 1+0.0000153214942691685i | 1 | 1.5321e-05 | 1-8.27360690535096i | 8.3338 | -1.4505 | -263.27737920304+504.885322989776i | 569.4069 | 2.0515 | 0.0011072026592229+0.00293827990631015i | -50.0615 | 69.3526 | -1.33333333333333E-06 | 5.11227192114587i | 5.1123 | 1.5708 | 1+16.5306831275743i | 16.5609 | 1.5104 | 1+16547.2138107019i | 16547.2138 | 1.5707 | -0.0000157198212077673+0.000260120193539002i | -71.6807 | 93.4583 | -7.81710965744905E-07+2.41816535218388E-07i | -121.7422 | 162.8109
|  |  |  | 92 | 831763.7711 | 51201.9230769231 | 1+244220.883667248i | 244220.8837 | 1.5708 | 1+0.0000156783777169098i | 1 | 1.5678e-05 | 1-8.46632396713127i | 8.5252 | -1.4532 | -275.732388367576+516.645612920842i | 585.6202 | 2.061 | 0.00111120472078214+0.00284256884410335i | -50.3082 | 68.6487 | -1.33333333333333E-06 | 5.23135203154223i | 5.2314 | 1.5708 | 1+16.9157322020605i | 16.9453 | 1.5117 | 1+16932.6479342625i | 16932.648 | 1.5707 | -0.0000150147766743433+0.000254240814860269i | -71.88 | 93.3798 | -7.39381509943268E-07+2.39833057312571E-07i | -122.1882 | 162.0285
|  |  |  | 93 | 851138.0382 | 51201.9230769231 | 1+249909.518825309i | 249909.5188 | 1.5708 | 1+0.0000160435740480445i | 1 | 1.6044e-05 | 1-8.66352998594402i | 8.7211 | -1.4559 | -288.774384029997+528.679835194492i | 602.406 | 2.0707 | 0.00111393061097445+0.00274896292654238i | -50.5563 | 67.9413 | -1.33333333333333E-06 | 5.35320587403085i | 5.3532 | 1.5708 | 1+17.3097502216664i | 17.3386 | 1.5131 | 1+17327.0599718881i | 17327.06 | 1.5707 | -0.0000143412482908565+0.000248492497714353i | -72.0793 | 93.303 | -6.99071819211444E-07+2.37379839929613E-07i | -122.6356 | 161.2443
|  |  |  | 94 | 870963.59 | 51201.9230769231 | 1+255730.659318193i | 255730.6593 | 1.5708 | 1+0.0000164172768945013i | 1 | 1.6417e-05 | 1-8.8653295230307i | 8.9216 | -1.4585 | -302.431030011674+540.994370514668i | 619.7898 | 2.0805 | 0.00111542160673767+0.0026574358308115i | -50.806 | 67.2305 | -1.33333333333333E-06 | 5.47789805713193i | 5.4779 | 1.5708 | 1+17.7129460999614i | 17.7412 | 1.5144 | 1+17730.6590460614i | 17730.6591 | 1.5707 | -0.0000136978365169465+0.000242872442274114i | -72.2786 | 93.228 | -6.60696793232491E-07+2.34504048228962E-07i | -123.0847 | 160.4585
|  |  |  | 95 | 891250.9381 | 51201.9230769231 | 1+261687.391591645i | 261687.3916 | 1.5708 | 1+0.000016799684398476i | 1 | 1.68e-05 | 1-9.07182957517701i | 9.1268 | -1.461 | -316.731293889714+553.595748210998i | 637.7985 | 2.0905 | 0.00111571816529128+0.00256796247373604i | -51.0573 | 66.5162 | -1.33333333333333E-06 | 5.60549469429148i | 5.6055 | 1.5708 | 1+18.1255336167373i | 18.1531 | 1.5157 | 1+18143.659150354i | 18143.6592 | 1.5707 | -0.0000130832031491062+0.000237377900342869i | -72.478 | 93.1547 | -6.24174707588395E-07+2.31249660728072E-07i | -123.5353 | 159.6709
|  |  |  | 96 | 912010.8394 | 51201.9230769231 | 1+267782.873983959i | 267782.874 | 1.5708 | 1+0.0000171909993174888i | 1 | 1.7191e-05 | 1-9.28313963144392i | 9.3368 | -1.4635 | -331.70550844107+566.490649700735i | 656.4604 | 2.1005 | 0.00111486004138349+0.00248051893294606i | -51.3101 | 65.7986 | -1.33333333333333E-06 | 5.73606343893541i | 5.7361 | 1.5708 | 1+18.5477315313565i | 18.5747 | 1.5169 | 1+18566.2792628878i | 18566.2793 | 1.5707 | -0.0000124960687039711+0.000232006174971069i | -72.6774 | 93.083 | -5.89427077248573E-07+2.27657678821876E-07i | -123.9875 | 158.8817
|  |  |  | 97 | 933254.3008 | 51201.9230769231 | 1+274020.338400586i | 274020.3384 | 1.5708 | 1+0.0000175914291318895i | 1 | 1.7591e-05 | 1-9.49937173122031i | 9.5519 | -1.4659 | -347.385435982434+579.685912031334i | 675.805 | 2.1107 | 0.00111288639735079+0.0023950823640298i | -51.5646 | 65.0778 | -1.33333333333333E-06 | 5.86967352034045i | 5.8697 | 1.5708 | 1+18.9797636987418i | 19.0061 | 1.5182 | 1+18998.7434624406i | 18998.7435 | 1.5707 | -0.0000119352099069134+0.000226754620030526i | -72.8769 | 93.013 | -5.56378524152322E-07+2.23766321409377E-07i | -124.4415 | 158.0908
|  |  |  | 98 | 954992.586 | 51201.9230769231 | 1+280403.09202772i | 280403.092 | 1.5708 | 1+0.000018001186154866i | 1 | 1.8001e-05 | 1-9.72064052362763i | 9.7719 | -1.4683 | -363.804335742365+593.188531505541i | 695.8637 | 2.1209 | 0.00110983590563103+0.00231163091387765i | -51.8208 | 64.3539 | -1.33333333333333E-06 | 6.00639578034029i | 6.0064 | 1.5708 | 1+19.4218591880672i | 19.4476 | 1.5194 | 1+19441.2810472553i | 19441.2811 | 1.5707 | -0.0000113994572822741+0.000221620639750421i | -73.0763 | 92.9445 | -5.2495664899699E-07+2.19611205568804E-07i | -124.8971 | 157.2984
|  |  |  | 99 | 977237.221 | 51201.9230769231 | 1+286934.519085822i | 286934.5191 | 1.5708 | 1+0.0000184204876450157i | 1 | 1.842e-05 | 1-9.94706332830848i | 9.9972 | -1.4706 | -380.997034408576+607.005667390932i | 716.6691 | 2.1313 | 0.00110574684336952+0.0022301436304795i | -52.0787 | 63.6269 | -1.33333333333333E-06 | 6.14630271088691i | 6.1463 | 1.5708 | 1+19.8742524042127i | 19.8994 | 1.5205 | 1+19894.126656617i | 19894.1267 | 1.5707 | -0.0000108876928416403+0.000216601688218985i | -73.2758 | 92.8776 | -4.95091907323897E-07+2.1522551417525E-07i | -125.3545 | 156.5045
|  |  |  | 100 | 1000000 | 51201.9230769231 | 1+293618.082623969i | 293618.0826 | 1.5708 | 1+0.0000188495559215388i | 1 | 1.885e-05 | 1-10.1787601976309i | 10.2278 | -1.4729 | -399.000000000001+621.144645715842i | 738.2558 | 2.1418 | 0.00110065717876454+0.00215060036950303i | -52.3385 | 62.8971 | -1.33333333333333E-06 | 6.28946849248677i | 6.2895 | 1.5708 | 1+20.3371832120498i | 20.3618 | 1.5217 | 1+20357.5203952619i | 20357.5204 | 1.5707 | -0.0000103988478666496+0.000211695268854478i | -73.4753 | 92.8122 | -4.66717489975792E-07+2.10640151310748E-07i | -125.8138 | 155.7093
|  |  |  | 1 | 1023292.9923 | 51201.9230769231 | 1+300457.32635602i | 300457.3264 | 1.5708 | 1+0.0000192886184821149i | 1 | 1.9289e-05 | 1-10.415853980342i | 10.4637 | -1.4751 | -417.851419220362+635.612963153734i | 760.66 | 2.1524 | 0.00109460464881408+0.00207298169804443i | -52.6 | 62.1644 | -1.33333333333333E-06 | 6.43596903353232i | 6.436 | 1.5708 | 1+20.8108970636204i | 20.8349 | 1.5228 | 1+20831.707960684i | 20831.708 | 1.5707 | -9.93190078289008E-06+0.000206898933848858i | -73.6748 | 92.7483 | -0.0000004397692079821+2.05883886275913E-07i | -126.2748 | 154.9127
|  |  |  | 2 | 1047128.5481 | 51201.9230769231 | 1+307455.876539526i | 307455.8765 | 1.5708 | 1+0.0000197379081235252i | 1 | 1.9738e-05 | 1-10.6584703867036i | 10.7053 | -1.4772 | -437.591278457276+650.418290998021i | 783.9197 | 2.163 | 0.00108762682815002+0.00199726879600806i | -52.8634 | 61.4292 | -1.33333333333333E-06 | 6.58588201054956i | 6.5859 | 1.5708 | 1+21.2956451282788i | 21.3191 | 1.5239 | 1+21316.9407734071i | 21316.9408 | 1.5707 | -9.48587512154592E-06+0.000202210283587252i | -73.8744 | 92.6858 | -4.14185381911433E-07+2.00983486974226E-07i | -126.7378 | 154.115
|  |  |  | 3 | 1071519.3052 | 51201.9230769231 | 1+314617.443898434i | 314617.4439 | 1.5708 | 1+0.0000201976630650846i | 1 | 2.0198e-05 | 1-10.9067380551457i | 10.9525 | -1.4794 | -458.261448598754+665.568479229499i | 808.0748 | 2.1738 | 0.00107976118867951+0.00192344335563198i | -53.1287 | 60.6915 | -1.33333333333333E-06 | 6.73928690938324i | 6.7393 | 1.5708 | 1+21.7916844258655i | 21.8146 | 1.5249 | 1+21813.4761102914i | 21813.4761 | 1.5708 | -9.05983756552396E-06+0.000197626966046142i | -74.074 | 92.6248 | -3.89906735714152E-07+1.95963843404595E-07i | -127.2027 | 153.3163
|  |  |  | 4 | 1096478.1961 | 51201.9230769231 | 1+321945.825590551i | 321945.8256 | 1.5708 | 1+0.0000206681270749489i | 1 | 2.0668e-05 | 1-11.1607886204724i | 11.2055 | -1.4814 | -479.905773846967+681.071560678505i | 833.1675 | 2.1846 | 0.00107104514979669+0.00185148747973642i | -53.396 | 59.9516 | -1.33333333333333E-06 | 6.89626506734129i | 6.8963 | 1.5708 | 1+22.2992779629818i | 22.3217 | 1.526 | 1+22321.5772409448i | 22321.5773 | 1.5708 | -8.65289607689027E-06+0.000193146676172984i | -74.2735 | 92.5651 | -3.66876295061833E-07+1.90848081964604E-07i | -127.6695 | 152.5167
|  |  |  | 5 | 1122018.4543 | 51201.9230769231 | 1+329444.907220852i | 329444.9072 | 1.5708 | 1+0.0000211495495993634i | 1 | 2.115e-05 | 1-11.4207567836562i | 11.4645 | -1.4835 | -502.570164717668+696.93575528403i | 859.2417 | 2.1956 | 0.00106151611897851+0.00178138357932531i | -53.6652 | 59.2095 | -1.33333333333333E-06 | 7.05689971632091i | 7.0569 | 1.5708 | 1+22.8186948724399i | 22.8406 | 1.527 | 1+22841.5135673124i | 22841.5136 | 1.5708 | -8.26419810252782E-06+0.000188767155249716i | -74.4732 | 92.5068 | -3.4503929017406E-07+1.85657671235158E-07i | -128.1383 | 151.7163
|  |  |  | 6 | 1148153.6215 | 51201.9230769231 | 1+337118.664901681i | 337118.6649 | 1.5708 | 1+0.0000216421858949228i | 1 | 2.1642e-05 | 1-11.6867803832583i | 11.7295 | -1.4854 | -526.302695422564+713.169474452043i | 886.3437 | 2.2066 | 0.00105121152263992+0.0017131142712195i | -53.9364 | 58.4656 | -1.33333333333333E-06 | 7.22127602693923i | 7.2213 | 1.5708 | 1+23.3502105559606i | 23.3716 | 1.528 | 1+23373.5607665166i | 23373.5608 | 1.5708 | -7.89292885502041E-06+0.000184486190242496i | -74.6728 | 92.4498 | -3.2434306310711E-07+1.80412519887597E-07i | -128.6092 | 150.9154
|  |  |  | 7 | 1174897.5549 | 51201.9230769231 | 1+344971.167360935i | 344971.1674 | 1.5708 | 1+0.0000221462971639119i | 1 | 2.2146e-05 | 1-11.9590004685124i | 12.0007 | -1.4874 | -551.153705841158+729.781325515325i | 914.5224 | 2.2176 | 0.00104016882719122+0.00164666227644128i | -54.2097 | 57.7201 | -1.33333333333333E-06 | 7.38948115369193i | 7.3895 | 1.5708 | 1+23.8941068301946i | 23.915 | 1.529 | 1+23918.0009370248i | 23918.001 | 1.5708 | -7.53830966585681E-06+0.000180301613139785i | -74.8724 | 92.3941 | -3.04736979462932E-07+1.75131067325396E-07i | -129.0821 | 150.1142
|  |  |  | 8 | 1202264.4346 | 51201.9230769231 | 1+353006.578099356i | 353006.5781 | 1.5708 | 1+0.0000226621506927982i | 1 | 2.2662e-05 | 1-12.237561374111i | 12.2784 | -1.4893 | -577.175908298375+746.780116297192i | 943.8287 | 2.2288 | 0.00102842555031534+0.00158201032010168i | -54.485 | 56.9731 | -1.33333333333333E-06 | 7.56160428116365i | 7.5616 | 1.5708 | 1+24.4506720761458i | 24.4711 | 1.5299 | 1+24475.122748222i | 24475.1228 | 1.5708 | -7.19959640813796E-06+0.000176211300280761i | -75.0721 | 92.3397 | -2.86172344460788E-07+1.69830367644782E-07i | -129.5571 | 149.3128
|  |  |  | 9 | 1230268.7708 | 51201.9230769231 | 1+361229.157598079i | 361229.1576 | 1.5708 | 1+0.0000231900199939508i | 1 | 2.319e-05 | 1-12.5226107967334i | 12.5625 | -1.4911 | -604.424499374485+764.174859781522i | 974.3163 | 2.24 | 0.00101601926256437+0.00151914103356465i | -54.7624 | 56.2249 | -1.33333333333333E-06 | 7.7377366713149i | 7.7377 | 1.5708 | 1+25.0202013920747i | 25.0402 | 1.5308 | 1+25045.2215934668i | 25045.2216 | 1.5708 | -0.0000068760779860597+0.000172213171675872i | -75.2718 | 92.2865 | -2.68602323297862E-07+1.64526167471377E-07i | -130.0342 | 148.5114
|  |  |  | 10 | 1258925.4118 | 51201.9230769231 | 1+369643.265577594i | 369643.2656 | 1.5708 | 1+0.0000237301849506604i | 1 | 2.373e-05 | 1-12.8142998733566i | 12.8533 | -1.4929 | -632.957276984447+781.974778891558i | 1006.0415 | 2.2513 | 0.00100298757946007+0.00145803685967468i | -55.042 | 55.4758 | -1.33333333333333E-06 | 7.91797171187035i | 7.918 | 1.5708 | 1+25.6029967499632i | 25.6225 | 1.5318 | 1+25628.5997467132i | 25628.5998 | 1.5708 | -6.56707488853166E-06+0.000168305190321206i | -75.4714 | 92.2345 | -2.51981865709462E-07+1.5923297820311E-07i | -130.5134 | 147.7103
|  |  |  | 11 | 1288249.5517 | 51201.9230769231 | 1+378253.363309327i | 378253.3633 | 1.5708 | 1+0.000024282931965537i | 1 | 2.4283e-05 | 1-13.11278326139i | 13.1509 | -1.4947 | -662.834762975027+800.189311380025i | 1039.0635 | 2.2626 | 0.00098936814437163+0.00139867996183376i | -55.3237 | 54.726 | -1.33333333333333E-06 | 8.10240496583419i | 8.1024 | 1.5708 | 1+26.1993671556243i | 26.2184 | 1.5326 | 1+26225.56652278i | 26225.5665 | 1.5708 | -6.27193780438044E-06+0.000164485361508238i | -75.6711 | 92.1837 | -2.36267634623689E-07+1.53964143162848E-07i | -130.9948 | 146.9097
|  |  |  | 12 | 1318256.7386 | 51201.9230769231 | 1+387064.01598106i | 387064.016 | 1.5708 | 1+0.0000248485541123644i | 1 | 2.4849e-05 | 1-13.4182192206768i | 13.4554 | -1.4964 | -694.120331499755+818.828114833143i | 1073.4442 | 2.274 | 0.00097519860253472+0.00134105213770277i | -55.6076 | 53.9758 | -1.33333333333333E-06 | 8.29113422215891i | 8.2911 | 1.5708 | 1+26.8096288125409i | 26.8283 | 1.5335 | 1+26836.4384413535i | 26836.4385 | 1.5708 | -5.99004629666968E-06+0.000160751732130348i | -75.8709 | 92.134 | -2.21417938790457E-07+1.48731900137464E-07i | -131.4784 | 146.1098
|  |  |  | 13 | 1348962.8826 | 51201.9230769231 | 1+396079.895117464i | 396079.8951 | 1.5708 | 1+0.0000254273512914916i | 1 | 2.5427e-05 | 1-13.7307696974054i | 13.7671 | -1.4981 | -726.880343443997+837.901071791215i | 1109.249 | 2.2854 | 0.000960516566665231+0.00128513473827718i | -55.8936 | 53.2254 | -1.33333333333333E-06 | 8.48425954759435i | 8.4843 | 1.5708 | 1+27.4341052895213i | 27.4523 | 1.5344 | 1+27461.5393948109i | 27461.5394 | 1.5708 | -5.72080753375677E-06+0.000157102389987429i | -76.0706 | 92.0855 | -2.07392669250091E-07+1.43547439752999E-07i | -131.9642 | 145.3108
|  |  |  | 14 | 1380384.2646 | 51201.9230769231 | 1+405305.781056997i | 405305.7811 | 1.5708 | 1+0.0000260196303888442i | 1 | 2.602e-05 | 1-14.0506004099759i | 14.0861 | -1.4997 | -761.1842871853+857.418294988482i | 1146.546 | 2.2968 | 0.000945359574709626+0.00123090859305121i | -56.1819 | 52.4751 | -1.33333333333333E-06 | 8.68188333974436i | 8.6819 | 1.5708 | 1+28.0731276922595i | 28.0909 | 1.5352 | 1+28101.2008199518i | 28101.2008 | 1.5708 | -5.46365507478688E-06+0.000153535463089777i | -76.2703 | 92.038 | -1.94153239493164E-07+1.38420960108374E-07i | -132.4522 | 144.5131
|  |  |  | 15 | 1412537.5446 | 51201.9230769231 | 1+414746.565486503i | 414746.5655 | 1.5708 | 1+0.0000266257054386397i | 1 | 2.6626e-05 | 1-14.3778809368654i | 14.4126 | -1.5014 | -797.104925987555+877.390132715027i | 1185.407 | 2.3083 | 0.000929765040357006+0.00117835394193425i | -56.4724 | 51.7252 | -1.33333333333333E-06 | 8.88411038135945i | 8.8841 | 1.5708 | 1+28.7270348388919i | 28.7444 | 1.536 | 1+28755.7618737309i | 28755.7619 | 1.5708 | -5.21804770740691E-06+0.000150049118962365i | -76.4701 | 91.9917 | -1.81662529150326E-07+1.33361718062353E-07i | -132.9425 | 143.7169
|  |  |  | 16 | 1445439.7707 | 51201.9230769231 | 1+424407.25403485i | 424407.254 | 1.5708 | 1+0.0000272458977898916i | 1 | 2.7246e-05 | 1-14.7127848065415i | 14.7467 | -1.5029 | -834.71845234162+897.827174303569i | 1225.9072 | 2.3198 | 0.000913770197016836+0.00112745037452374i | -56.7652 | 50.9761 | -1.33333333333333E-06 | 9.09104789589382i | 9.091 | 1.5708 | 1+29.3961734396432i | 29.4132 | 1.5368 | 1+29425.5696130829i | 29425.5696 | 1.5708 | -4.98346833556243E-06+0.000146641563950477i | -76.6698 | 91.9464 | -1.69884831039526E-07+1.28378077540527E-07i | -133.435 | 142.9225
|  |  |  | 17 | 1479108.3882 | 51201.9230769231 | 1+434292.968926979i | 434292.9689 | 1.5708 | 1+0.0000278805362767937i | 1 | 2.7881e-05 | 1-15.0554895894686i | 15.0887 | -1.5045 | -874.104649579824+918.740255744072i | 1268.1256 | 2.3313 | 0.000897412036036122+0.00107817677726554i | -57.0602 | 50.228 | -1.33333333333333E-06 | 9.30280560435684i | 9.3028 | 1.5708 | 1+30.0808982806565i | 30.0975 | 1.5376 | 1+30110.9791789372i | 30110.9792 | 1.5708 | -4.75942291531732E-06+0.000143311042527648i | -76.8696 | 91.9021 | -1.58785801387816E-07+1.23477555200715E-07i | -133.9298 | 142.1301
|  |  |  | 18 | 1513561.2484 | 51201.9230769231 | 1+444408.951699781i | 444408.9517 | 1.5708 | 1+0.0000285299573930724i | 1 | 2.853e-05 | 1-15.4061769922591i | 15.4386 | -1.506 | -915.347061107114+940.140465429138i | 1312.1449 | 2.3428 | 0.000880727239991717+0.00103051128895219i | -57.3574 | 49.4811 | -1.33333333333333E-06 | 9.51949578348848i | 9.5195 | 1.5708 | 1+30.781572412106i | 30.7978 | 1.5383 | 1+30812.3539845182i | 30812.354 | 1.5708 | -4.54543943671207E-06+0.000140055836606713i | -77.0694 | 91.8589 | -1.48332413036506E-07+1.18666863766581E-07i | -134.4268 | 141.34
|  |  |  | 19 | 1548816.6189 | 51201.9230769231 | 1+454760.565981223i | 454760.566 | 1.5708 | 1+0.0000291945054703995i | 1 | 2.9195e-05 | 1-15.7650329540157i | 15.7967 | -1.5074 | -958.533167607804+962.039150033205i | 1358.052 | 2.3544 | 0.000863752111943714+0.000984431264918358i | -57.6569 | 48.7359 | -1.33333333333333E-06 | 9.74123332528996i | 9.7412 | 1.5708 | 1+31.4985673406907i | 31.5144 | 1.5391 | 1+31530.0659080315i | 31530.0659 | 1.5708 | -4.34106694975091E-06+0.00013687426485474i | -77.2692 | 91.8166 | -1.38492911431658E-07+1.13951953310586E-07i | -134.9261 | 140.5525
|  |  |  | 20 | 1584893.1925 | 51201.9230769231 | 1+465353.300334214i | 465353.3003 | 1.5708 | 1+0.0000298745328609619i | 1 | 2.9875e-05 | 1-16.1322477449194i | 16.1632 | -1.5089 | -1003.75457260384+984.44792052871i | 1405.9377 | 2.3659 | 0.000846522501574969+0.000939913250196218i | -57.9587 | 47.9926 | -1.33333333333333E-06 | 9.96813579794095i | 9.9681 | 1.5708 | 1+32.2322632266122i | 32.2478 | 1.5398 | 1+32264.4954898388i | 32264.4955 | 1.5708 | -4.14587463267955E-06+0.00013376468201252i | -77.469 | 91.7752 | -1.29236773197123E-07+1.09338050738711E-07i | -135.4277 | 139.7678
|  |  |  | 21 | 1621810.0974 | 51201.9230769231 | 1+476192.771166721i | 476192.7712 | 1.5708 | 1+0.0000305704001242833i | 1 | 3.057e-05 | 1-16.508016067113i | 16.5383 | -1.5103 | -1051.10719675815+1007.37865834239i | 1455.8977 | 2.3774 | 0.00082907372916749+0.000896932961790734i | -58.2627 | 47.2515 | -1.33333333333333E-06 | 10.2003235081359i | 10.2003 | 1.5708 | 1+32.9830490851408i | 32.9982 | 1.5405 | 1+33016.032134226i | 33016.0321 | 1.5708 | -0.0000039594509007851+0.000130725478219234i | -77.6688 | 91.7349 | -1.20534667084457E-07+1.04829697700918E-07i | -135.9316 | 138.9863
|  |  |  | 22 | 1659586.9074 | 51201.9230769231 | 1+487284.72570966i | 487284.7257 | 1.5708 | 1+0.0000312824762183979i | 1 | 3.1282e-05 | 1-16.8925371579349i | 16.9221 | -1.5117 | -1100.69148133527+1030.84352165495i | 1508.0319 | 2.389 | 0.000811440508379152+0.000855465280129798i | -58.5691 | 46.5129 | -1.33333333333333E-06 | 10.4379195648721i | 10.4379 | 1.5708 | 1+33.7513229928768i | 33.7661 | 1.5412 | 1+33785.0743158697i | 33785.0743 | 1.5708 | -3.78140255401744E-06+0.000127755078342864i | -77.8686 | 91.6954 | -1.12358417093401E-07+1.00430787123396E-07i | -136.4377 | 138.2083
|  |  |  | 23 | 1698243.6525 | 51201.9230769231 | 1+498635.045064147i | 498635.0451 | 1.5708 | 1+0.0000320111386954761i | 1 | 3.2011e-05 | 1-17.2860148955571i | 17.3149 | -1.513 | -1152.61260125066+1054.85495184754i | 1562.4451 | 2.4005 | 0.000793656868782397+0.000815484249637356i | -58.8776 | 45.7771 | -1.33333333333333E-06 | 10.6810499447238i | 10.681 | 1.5708 | 1+34.5374922988153i | 34.552 | 1.5419 | 1+34572.0297911142i | 34572.0298 | 1.5708 | -3.61135396179824E-06+0.000124851941316841i | -78.0685 | 91.6568 | -1.04680967557917E-07+9.61445985312157E-08i | -136.9461 | 137.434
|  |  |  | 24 | 1737800.8287 | 51201.9230769231 | 1+510249.747319737i | 510249.7473 | 1.5708 | 1+0.0000327567739020078i | 1 | 3.2757e-05 | 1-17.6886579070842i | 17.7169 | -1.5143 | -1206.98068816081+1079.42568009823i | 1619.2474 | 2.4119 | 0.000775756079111626+0.0007769630882718i | -59.1884 | 45.0445 | -1.33333333333333E-06 | 10.9298435586366i | 10.9298 | 1.5708 | 1+35.3419738403281i | 35.3561 | 1.5425 | 1+35377.3158141684i | 35377.3158 | 1.5708 | -3.44894628344566E-06+0.000122014559483382i | -78.2683 | 91.6191 | -9.74763499962441E-08+9.19738323036912E-08i | -137.4567 | 136.6637
|  |  |  | 25 | 1778279.41 | 51201.9230769231 | 1+522134.99074531i | 522134.9907 | 1.5708 | 1+0.0000335197771836495i | 1 | 3.352e-05 | 1-18.1006796791707i | 18.1283 | -1.5156 | -1263.91106406735+1104.5687341324i | 1678.5539 | 2.4234 | 0.000757770572136456+0.000739874205769231i | -59.5015 | 44.3154 | -1.33333333333333E-06 | 11.1844323202778i | 11.1844 | 1.5708 | 1+36.1651941641772i | 36.179 | 1.5432 | 1+36201.3593583415i | 36201.3594 | 1.5708 | -0.0000032938367227062+0.000119241457943924i | -78.4681 | 91.5823 | -9.07196515289151E-08+8.79206429794067E-08i | -137.9696 | 135.8977
|  |  |  | 26 | 1819700.8586 | 51201.9230769231 | 1+534297.077054253i | 534297.0771 | 1.5708 | 1+0.0000343005530948409i | 1 | 3.4301e-05 | 1-18.5222986712141i | 18.5493 | -1.5169 | -1323.52448593036+1130.29744513011i | 1740.4854 | 2.4348 | 0.000739731872036819+0.000704189230233437i | -59.8168 | 43.5899 | -1.33333333333333E-06 | 11.4449512159786i | 11.445 | 1.5708 | 1+37.0075897526754i | 37.0211 | 1.5438 | 1+37044.5973424282i | 37044.5974 | 1.5708 | -3.14569781494422E-06+0.000116531193916988i | -78.668 | 91.5463 | -8.4386984676098E-08+8.39866717040465E-08i | -138.4848 | 135.1362
|  |  |  | 27 | 1862087.1367 | 51201.9230769231 | 1+546742.454745707i | 546742.4547 | 1.5708 | 1+0.0000350995156133046i | 1 | 3.51e-05 | 1-18.9537384311845i | 18.9801 | -1.5181 | -1385.94740181012+1156.62545479448i | 1805.1683 | 2.4461 | 0.000721670525101124+0.000669879042622635i | -60.1343 | 42.8685 | -1.33333333333333E-06 | 11.711538376306i | 11.7115 | 1.5708 | 1+37.8696072551138i | 37.8828 | 1.5444 | 1+37907.476862369i | 37907.4769 | 1.5708 | -3.00421674559731E-06+0.000113882356103821i | -78.8678 | 91.5111 | -7.84554583547504E-08+8.01730778918261E-08i | -139.0022 | 134.3796
|  |  |  | 28 | 1905460.718 | 51201.9230769231 | 1+559477.722523663i | 559477.7225 | 1.5708 | 1+0.0000359170883595438i | 1 | 3.5917e-05 | 1-19.3952277141536i | 19.421 | -1.5193 | -1451.31221908043+1183.56672258474i | 1872.7353 | 2.4575 | 0.000703616034504274+0.000636913818600526i | -60.454 | 42.1514 | -1.33333333333333E-06 | 11.9843351493011i | 11.9843 | 1.5708 | 1+38.7517037245827i | 38.7646 | 1.545 | 1+38790.4554283073i | 38790.4554 | 1.5708 | -2.86909469856195E-06+0.000111293564062058i | -79.0677 | 91.4767 | -7.2903149906847E-08+7.6480570150805E-08i | -139.5217 | 133.6282
|  |  |  | 29 | 1949844.5998 | 51201.9230769231 | 1+572509.632795657i | 572509.6328 | 1.5708 | 1+0.0000367537048214496i | 1 | 3.6754e-05 | 1-19.8470006035828i | 19.8722 | -1.5205 | -1519.75758528224+1211.13553311766i | 1943.3251 | 2.4687 | 0.000685596799847859+0.000605263077145735i | -60.7759 | 41.4389 | -1.33333333333333E-06 | 12.2634861754237i | 12.2635 | 1.5708 | 1+39.6543468603052i | 39.667 | 1.5456 | 1+39694.0012071656i | 39694.0012 | 1.5708 | -2.74004623322733E-06+0.000108763467587671i | -79.2676 | 91.4431 | -6.770907800209E-08+7.29094365038188E-08i | -140.0435 | 132.8821
|  |  |  | 30 | 1995262.315 | 51201.9230769231 | 1+585845.095253025i | 585845.0953 | 1.5708 | 1+0.0000376098085841448i | 1 | 3.761e-05 | 1-20.3092966354382i | 20.3339 | -1.5216 | -1591.42868221399+1239.34650374152i | 2017.0833 | 2.4799 | 0.000667640062062393+0.000574895735250933i | -61.1 | 40.7313 | -1.33333333333333E-06 | 12.549139464243i | 12.5491 | 1.5708 | 1+40.5780152556207i | 40.5903 | 1.5462 | 1+40618.5932708764i | 40618.5933 | 1.5708 | -2.61679868892702E-06+0.000106290746105379i | -79.4675 | 91.4103 | -6.28531762717021E-08+6.94595739201789E-08i | -140.5675 | 132.1416
|  |  |  | 31 | 2041737.9447 | 51201.9230769231 | 1+599491.180534469i | 599491.1805 | 1.5708 | 1+0.0000384858535651758i | 1 | 3.8486e-05 | 1-20.7823609251949i | 20.8064 | -1.5227 | -1666.47753388133+1268.21459228634i | 2094.1623 | 2.4911 | 0.000649771854183691+0.000545780167993179i | -61.4262 | 40.0288 | -1.33333333333333E-06 | 12.8414464729137i | 12.8414 | 1.5708 | 1+41.5231986517381i | 41.5352 | 1.5467 | 1+41564.7218503899i | 41564.7219 | 1.5708 | -2.49909161563003E-06+0.000103874108067735i | -79.6673 | 91.3782 | -5.83162675442129E-08+6.61305171590404E-08i | -141.0935 | 131.407
|  |  |  | 32 | 2089296.1309 | 51201.9230769231 | 1+613455.123975043i | 613455.124 | 1.5708 | 1+0.0000393823042551879i | 1 | 3.9382e-05 | 1-21.2664442978015i | 21.2899 | -1.5238 | -1745.06332896068+1297.75510499482i | 2174.7217 | 2.5022 | 0.000632016958421947+0.00051788427321705i | -61.7545 | 39.3317 | -1.33333333333333E-06 | 13.140562186481i | 13.1406 | 1.5708 | 1+42.4903981974055i | 42.5022 | 1.5473 | 1+42532.8885956029i | 42532.8886 | 1.5708 | -2.38667622973809E-06+0.000101512290363001i | -79.8672 | 91.3468 | -5.4080038568698E-08+6.29214669130271E-08i | -141.6217 | 130.6786
|  |  |  | 33 | 2137962.0895 | 51201.9230769231 | 1+627744.329442381i | 627744.3294 | 1.5708 | 1+0.0000402996359642022i | 1 | 4.03e-05 | 1-21.7618034206692i | 21.7848 | -1.5249 | -1827.35275845951+1327.98370463777i | 2258.9287 | 2.5132 | 0.000614398869847985+0.00049117554004772i | -62.0849 | 38.6403 | -1.33333333333333E-06 | 13.4466452000555i | 13.4466 | 1.5708 | 1+43.4801267146237i | 43.4916 | 1.5478 | 1+43523.6068413384i | 43523.6069 | 1.5708 | -2.27931489390586E-06+0.0000992040577319583i | -80.0671 | 91.3162 | -5.01270151262633E-08+5.98313172308964E-08i | -142.152 | 129.9565
|  |  |  | 34 | 2187761.6239 | 51201.9230769231 | 1+642366.37326237i | 642366.3733 | 1.5708 | 1+0.0000412383350736336i | 1 | 4.1238e-05 | 1-22.2687009397621i | 22.2911 | -1.5259 | -1913.52036929056+1358.91641881886i | 2346.9585 | 2.5241 | 0.000596939766924407+0.000465621120436425i | -62.4174 | 37.9547 | -1.33333333333333E-06 | 13.7598578029024i | 13.7599 | 1.5708 | 1+44.4929089705537i | 44.5041 | 1.5483 | 1+44537.4018795243i | 44537.4019 | 1.5708 | -2.17678061984318E-06+0.00009694820219373i | -80.267 | 91.2862 | -4.64405374455964E-08+5.68586821901098E-08i | -142.6844 | 129.241
|  |  |  | 35 | 2238721.1386 | 51201.9230769231 | 1+657329.008236183i | 657329.0082 | 1.5708 | 1+0.0000421988992941747i | 1 | 4.2199e-05 | 1-22.7874056188543i | 22.8093 | -1.5269 | -2003.74893450908+1390.56964847259i | 2438.9944 | 2.5349 | 0.000579660489015601+0.000441187902940443i | -62.7519 | 37.2753 | -1.33333333333333E-06 | 14.0803660644897i | 14.0804 | 1.5708 | 1+45.5292819557529i | 45.5403 | 1.5488 | 1+45574.8112377087i | 45574.8112 | 1.5708 | -2.07885659310311E-06+0.0000947435424807119i | -80.4669 | 91.257 | -4.30047358535655E-08+5.40019217846148E-08i | -143.2188 | 128.5323
|  |  |  | 36 | 2290867.6528 | 51201.9230769231 | 1+672640.167750948i | 672640.1678 | 1.5708 | 1+0.0000431818379296905i | 1 | 4.3182e-05 | 1-23.3181924820329i | 23.3396 | -1.5279 | -2098.22984099911+1422.96017656033i | 2535.2286 | 2.5457 | 0.000562580520918016+0.000417842587949369i | -63.0884 | 36.6022 | -1.33333333333333E-06 | 14.40833992254i | 14.4083 | 1.5708 | 1+46.5897951688968i | 46.6005 | 1.5493 | 1+46636.3849640657i | 46636.385 | 1.5708 | -1.98533571890041E-06+0.000092588923482652i | -80.6668 | 91.2284 | -3.98045066063736E-08+5.1259166989375E-08i | -143.7552 | 127.8306
|  |  |  | 37 | 2344228.8153 | 51201.9230769231 | 1+688307.969986097i | 688307.97 | 1.5708 | 1+0.0000441876721472556i | 1 | 4.4188e-05 | 1-23.861342959518i | 23.8823 | -1.5289 | -2197.16349543052+1456.10517696877i | 2635.8622 | 2.5563 | 0.000545717984365141+0.000395551763591278i | -63.4269 | 35.9357 | -1.33333333333333E-06 | 14.7439532731342i | 14.744 | 1.5708 | 1+47.6750109081279i | 47.6855 | 1.5498 | 1+47722.685919036i | 47722.6859 | 1.5708 | -1.89602018804529E-06+0.0000904832156999222i | -80.8667 | 91.2004 | -3.68254878608499E-08+4.86283439614518E-08i | -144.2936 | 127.1361
|  |  |  | 38 | 2398832.919 | 51201.9230769231 | 1+704340.722217763i | 704340.7222 | 1.5708 | 1+0.000045216935253486i | 1 | 4.5217e-05 | 1-24.4171450368824i | 24.4376 | -1.5299 | -2300.75974934864+1490.02222361586i | 2741.1059 | 2.5669 | 0.000529089636379016+0.000374281981582796i | -63.7673 | 35.2759 | -1.33333333333333E-06 | 15.0873840629132i | 15.0874 | 1.5708 | 1+48.7855045691956i | 48.7958 | 1.5503 | 1+48834.2900737649i | 48834.2901 | 1.5708 | -1.81072106211576E-06+0.0000884253147060011i | -81.0666 | 91.1731 | -3.40540357585831E-08+4.61071973372758E-08i | -144.8339 | 126.449
|  |  |  | 39 | 2454708.9157 | 51201.9230769231 | 1+720746.9252234i | 720746.9252 | 1.5708 | 1+0.0000462701729773047i | 1 | 4.627e-05 | 1-24.9858934077445i | 25.0059 | -1.5308 | -2409.23834429743+1524.7292997687i | 2851.1803 | 2.5774 | 0.00051271087426526+0.000353999832327497i | -64.1096 | 34.623 | -1.33333333333333E-06 | 15.4388143834274i | 15.4388 | 1.5708 | 1+49.9218649505385i | 49.9319 | 1.5508 | 1+49971.7868154891i | 49971.7868 | 1.5708 | -1.72925787702876E-06+0.0000864141406191742i | -81.2666 | 91.1464 | -3.14772006078739E-08+4.36933125872187E-08i | -145.3761 | 125.7694
|  |  |  | 40 | 2511886.4315 | 51201.9230769231 | 1+737535.277789009i | 737535.2778 | 1.5708 | 1+0.0000473479437592944i | 1 | 4.7348e-05 | 1-25.567889630019i | 25.5874 | -1.5317 | -2522.82937792079+1560.24480757845i | 2966.3162 | 2.5877 | 0.000496595746980652+0.000334672018613839i | -64.4537 | 33.9773 | -1.33333333333333E-06 | 15.7984305676846i | 15.7984 | 1.5708 | 1+51.0846945654724i | 51.0945 | 1.5512 | 1+51135.779260038i | 51135.7793 | 1.5708 | -1.65145826420569E-06+0.0000844486375834359i | -81.4665 | 91.1203 | -2.90827031595576E-08+4.13841373913065E-08i | -145.9202 | 125.0976
|  |  |  | 41 | 2570395.7828 | 51201.9230769231 | 1+754714.681321331i | 754714.6813 | 1.5708 | 1+0.0000484508190477892i | 1 | 4.8451e-05 | 1-26.1634422858061i | 26.1825 | -1.5326 | -2641.77379203039+1596.58757783746i | 3086.7557 | 2.598 | 0.000480756972542765+0.000316265427317527i | -64.7997 | 33.3389 | -1.33333333333333E-06 | 16.1664232889456i | 16.1664 | 1.5708 | 1+52.2746099616505i | 52.2842 | 1.5517 | 1+52326.8845716122i | 52326.8846 | 1.5708 | -1.57715758856256E-06+0.000082527773258579i | -81.6664 | 91.0948 | -2.68589109826886E-08+3.91770020037964E-08i | -146.4661 | 124.4337
|  |  |  | 42 | 2630267.9919 | 51201.9230769231 | 1+772294.244567519i | 772294.2446 | 1.5708 | 1+0.0000495793836018654i | 1 | 4.9579e-05 | 1-26.7728671450073i | 26.7915 | -1.5335 | -2766.32388367575+1633.77687996357i | 3212.7519 | 2.6081 | 0.000465205961100432+0.000298747198571166i | -65.1475 | 32.7079 | -1.33333333333333E-06 | 16.5429876618225i | 16.543 | 1.5708 | 1+53.4922420479666i | 53.5016 | 1.5521 | 1+53545.7342900146i | 53545.7343 | 1.5708 | -1.50619860258674E-06+0.0000806505383194289i | -81.8663 | 91.0699 | -2.47948149547104E-08+3.70691385791426E-08i | -147.0139 | 123.7778
Note on O18: BMC-BCS: Need to make this log not linear at some point

## Eff_vs_IOUT (hidden)
EXCEL Variables Names/Calculations
[29 empty] | Ls1 | 0.00288
Conduction losses are just the average current
[7 empty] | Operation Variables |  |  | Primary Winding calculations | [15 empty] | VLOAD1 Power Losses | [14 empty] | Load 2 | [9 empty] | LOAD3 | [13 empty] | Total Losses
[10 empty] | Duty Cycle |  |  |  | Primary Winding losses | [6 empty] | Leakage and Snubber |  | MOSFET Losses | [11 empty] | Transformer Losses |  |  | Diode Losses | [6 empty] | Transformer Losses |  |  | Diode Losses | [6 empty] | Transformer Losses |  |  | Diode Losses |  |  | Other Losses
[7 empty] | Ptotal | VIN | IIN | DCM/CCM | DC | Doff | Ddead | ILAVG | dIL | ILPEAK | ILRMS | PLac (W) | PL_DCR (W) | PL_tot (W) | Psnub | Pleak | PQ_COND (W) | PQ_SW (W) | PQ_tot (W) | POUT1 | VOUT1 | IOUT1 | DCM/CCM | (1-D)sec | ILAVG1 | Iripple | Ipeak | ILRMS1 | PLac (W) | PL_DCR (W) | PL_tot (W) | PQrr (W) | PCON (W) | PD1_tot (W) | POUT2 | VOUT2 | IOUT2 | ILAVG2 | PLac (W) | PL_DCR (W) | PL_tot (W) | PQrr (W) | PCON (W) | PD1_tot (W) | POUT3 | VOUT3 | IOUT3 | ILAVG3 | PLac (W) | PL_DCR (W) | PL_tot (W) | PQrr (W) | PCON (W) | PD1_tot (W) | PRCS (W) | PG_drv (W) | PIQ (W) | Transformer
[6 empty] | 0 | 0 | 15 | 0 | 1 | 0 | 0 | 1 | 0 | 0 | 0 | 0 | 0 | 0 | 0 | 0 | 0 | 0 | 0 | 0 | 0 | 1500 | 0 | [12 empty] | 0 | 0 | 0 | [7 empty] | 0 | 0 | 0 | [7 empty] | 0 | 0.003645 | 0.00675 | 0 | 0.010395 | 0
|  | 100000 |  |  |  | 1 | 0.05 | 15 | 0.0033333 | 1 | 0.044721 | 0.0035777 | 0.9517 | 0.074536 | 0.14907 | 0.14907 | 0.018201 | 0 | 0.00038096 | 0.00038096 | 0.001 | 0.001 | 2.3189e-05 | 0.00088566 | 0.00090885 | 0.05 | 1500 | 3.3333e-05 | 2 | 0.0035777 | 0.0093169 | 0.018634 | 0.018634 | 0.0006435 |  | 3e-08 | 3e-08 | 0 | 3.8333e-05 | 3.8333e-05 | 0 | 0 | 0 | 0 | 0 | 0 | 0 | 0 | 0 | 0 | 0 | 0 | 0 | 0 | 0 | 0 | 0 | 0 | 0 | 0 | 1.3251e-06 | 0.003645 | 0.00675 | 0.00038096 | 0.013724 | 78.4628
|  |  | VIN_VAR | 15 | V | 2 | 0.1 | 15 | 0.0066667 | 1 | 0.063246 | 0.0050596 | 0.93169 | 0.10541 | 0.21082 | 0.21082 | 0.03061 | 0 | 0.0010775 | 0.0010775 | 0.002 | 0.002 | 6.5588e-05 | 0.0012525 | 0.0013181 | 0.1 | 1500 | 6.6667e-05 | 2 | 0.0050596 | 0.013176 | 0.026352 | 0.026352 | 0.0010822 |  | 1.2e-07 | 1.2e-07 | 0 | 7.6667e-05 | 7.6667e-05 | 0 | 0 | 0 | 0 | 0 | 0 | 0 | 0 | 0 | 0 | 0 | 0 | 0 | 0 | 0 | 0 | 0 | 0 | 0 | 0 | 3.7479e-06 | 0.003645 | 0.00675 | 0.0030775 | 0.016871 | 85.5643
POUT1 | 7.5 |  |  |  |  | 3 | 0.15 | 15 | 0.01 | 1 | 0.07746 | 0.0061968 | 0.91634 | 0.1291 | 0.2582 | 0.2582 | 0.041489 | 0 | 0.0019795 | 0.0019795 | 0.003 | 0.003 | 0.00012049 | 0.001534 | 0.0016545 | 0.15 | 1500 | 0.0001 | 2 | 0.0061968 | 0.016137 | 0.032275 | 0.032275 | 0.0014669 |  | 2.7e-07 | 2.7e-07 | 0 | 0.000115 | 0.000115 | 0 | 0 | 0 | 0 | 0 | 0 | 0 | 0 | 0 | 0 | 0 | 0 | 0 | 0 | 0 | 0 | 0 | 0 | 0 | 0 | 6.8853e-06 | 0.003645 | 0.00675 | 0.0049795 | 0.020151 | 88.1569
POUT1_step | 0.05 |  | Steps | 150 |  | 4 | 0.2 | 15 | 0.013333 | 1 | 0.089443 | 0.0071554 | 0.9034 | 0.14907 | 0.29814 | 0.29814 | 0.05148 | 0 | 0.0030477 | 0.0030477 | 0.004 | 0.004 | 0.00018551 | 0.0017713 | 0.0019568 | 0.2 | 1500 | 0.00013333 | 2 | 0.0071554 | 0.018634 | 0.037268 | 0.037268 | 0.0018201 |  | 4.8e-07 | 4.8e-07 | 0 | 0.00015333 | 0.00015333 | 0 | 0 | 0 | 0 | 0 | 0 | 0 | 0 | 0 | 0 | 0 | 0 | 0 | 0 | 0 | 0 | 0 | 0 | 0 | 0 | 1.0601e-05 | 0.003645 | 0.00675 | 0.0070477 | 0.023564 | 89.4599
|  |  | Step size | 3.3333e-05 |  | 5 | 0.25 | 15 | 0.016667 | 1 | 0.1 | 0.008 | 0.892 | 0.16667 | 0.33333 | 0.33333 | 0.060858 | 0 | 0.0042593 | 0.0042593 | 0.005 | 0.005 | 0.00025926 | 0.0019804 | 0.0022396 | 0.25 | 1500 | 0.00016667 | 2 | 0.008 | 0.020833 | 0.041667 | 0.041667 | 0.0021517 |  | 7.5e-07 | 7.5e-07 | 0 | 0.00019167 | 0.00019167 | 0 | 0 | 0 | 0 | 0 | 0 | 0 | 0 | 0 | 0 | 0 | 0 | 0 | 0 | 0 | 0 | 0 | 0 | 0 | 0 | 1.4815e-05 | 0.003645 | 0.00675 | 0.0092593 | 0.027101 | 90.2198
[6 empty] | 6 | 0.3 | 15 | 0.02 | 1 | 0.10954 | 0.0087636 | 0.88169 | 0.18257 | 0.36515 | 0.36515 | 0.069776 | 0 | 0.0055989 | 0.0055989 | 0.006 | 0.006 | 0.00034081 | 0.0021694 | 0.0025102 | 0.3 | 1500 | 0.0002 | 2 | 0.0087636 | 0.022822 | 0.045644 | 0.045644 | 0.0024669 |  | 1.08e-06 | 1.08e-06 | 0 | 0.00023 | 0.00023 | 0 | 0 | 0 | 0 | 0 | 0 | 0 | 0 | 0 | 0 | 0 | 0 | 0 | 0 | 0 | 0 | 0 | 0 | 0 | 0 | 1.9475e-05 | 0.003645 | 0.00675 | 0.011599 | 0.030755 | 90.7017
POUT2 | 0 |  |  |  |  | 7 | 0.35 | 15 | 0.023333 | 1 | 0.11832 | 0.0094657 | 0.87221 | 0.1972 | 0.39441 | 0.39441 | 0.078327 | 0 | 0.0070555 | 0.0070555 | 0.007 | 0.007 | 0.00042946 | 0.0023432 | 0.0027727 | 0.35 | 1500 | 0.00023333 | 2 | 0.0094657 | 0.02465 | 0.049301 | 0.049301 | 0.0027693 |  | 1.47e-06 | 1.47e-06 | 0 | 0.00026833 | 0.00026833 | 0 | 0 | 0 | 0 | 0 | 0 | 0 | 0 | 0 | 0 | 0 | 0 | 0 | 0 | 0 | 0 | 0 | 0 | 0 | 0 | 2.4541e-05 | 0.003645 | 0.00675 | 0.014055 | 0.034518 | 91.0232
POUT2_step | 0 |  |  | 0.11389 |  | 8 | 0.4 | 15 | 0.026667 | 1 | 0.12649 | 0.010119 | 0.86339 | 0.21082 | 0.42164 | 0.42164 | 0.086578 | 0 | 0.0086201 | 0.0086201 | 0.008 | 0.008 | 0.0005247 | 0.002505 | 0.0030297 | 0.4 | 1500 | 0.00026667 | 2 | 0.010119 | 0.026352 | 0.052705 | 0.052705 | 0.003061 |  | 1.92e-06 | 1.92e-06 | 0 | 0.00030667 | 0.00030667 | 0 | 0 | 0 | 0 | 0 | 0 | 0 | 0 | 0 | 0 | 0 | 0 | 0 | 0 | 0 | 0 | 0 | 0 | 0 | 0 | 2.9983e-05 | 0.003645 | 0.00675 | 0.01662 | 0.038383 | 91.2443
[6 empty] | 9 | 0.45 | 15 | 0.03 | 1 | 0.13416 | 0.010733 | 0.8551 | 0.22361 | 0.44721 | 0.44721 | 0.094574 | 0 | 0.010286 | 0.010286 | 0.009 | 0.009 | 0.0006261 | 0.002657 | 0.0032831 | 0.45 | 1500 | 0.0003 | 2 | 0.010733 | 0.027951 | 0.055902 | 0.055902 | 0.0033437 |  | 2.43e-06 | 2.43e-06 | 0 | 0.000345 | 0.000345 | 0 | 0 | 0 | 0 | 0 | 0 | 0 | 0 | 0 | 0 | 0 | 0 | 0 | 0 | 0 | 0 | 0 | 0 | 0 | 0 | 3.5777e-05 | 0.003645 | 0.00675 | 0.019286 | 0.042347 | 91.3989
[6 empty] | 10 | 0.5 | 15 | 0.033333 | 1 | 0.14142 | 0.011314 | 0.84726 | 0.2357 | 0.4714 | 0.4714 | 0.10235 | 0 | 0.012047 | 0.012047 | 0.01 | 0.01 | 0.0007333 | 0.0028007 | 0.003534 | 0.5 | 1500 | 0.00033333 | 2 | 0.011314 | 0.029463 | 0.058926 | 0.058926 | 0.0036186 |  | 3e-06 | 3e-06 | 0 | 0.00038333 | 0.00038333 | 0 | 0 | 0 | 0 | 0 | 0 | 0 | 0 | 0 | 0 | 0 | 0 | 0 | 0 | 0 | 0 | 0 | 0 | 0 | 0 | 4.1903e-05 | 0.003645 | 0.00675 | 0.022047 | 0.046404 | 91.5073
POUT3 | 0 |  |  |  |  | 11 | 0.55 | 15 | 0.036667 | 1 | 0.14832 | 0.011866 | 0.83981 | 0.24721 | 0.49441 | 0.49441 | 0.10993 | 0 | 0.013899 | 0.013899 | 0.011 | 0.011 | 0.000846 | 0.0029374 | 0.0037834 | 0.55 | 1500 | 0.00036667 | 2 | 0.011866 | 0.030901 | 0.061802 | 0.061802 | 0.0038868 |  | 3.63e-06 | 3.63e-06 | 0 | 0.00042167 | 0.00042167 | 0 | 0 | 0 | 0 | 0 | 0 | 0 | 0 | 0 | 0 | 0 | 0 | 0 | 0 | 0 | 0 | 0 | 0 | 0 | 0 | 4.8343e-05 | 0.003645 | 0.00675 | 0.024899 | 0.050551 | 91.5826
POUT3_step | 0 |  |  |  |  | 12 | 0.6 | 15 | 0.04 | 1 | 0.15492 | 0.012394 | 0.83269 | 0.2582 | 0.5164 | 0.5164 | 0.11735 | 0 | 0.015836 | 0.015836 | 0.012 | 0.012 | 0.00096394 | 0.003068 | 0.0040319 | 0.6 | 1500 | 0.0004 | 2 | 0.012394 | 0.032275 | 0.06455 | 0.06455 | 0.0041489 |  | 4.32e-06 | 4.32e-06 | 0 | 0.00046 | 0.00046 | 0 | 0 | 0 | 0 | 0 | 0 | 0 | 0 | 0 | 0 | 0 | 0 | 0 | 0 | 0 | 0 | 0 | 0 | 0 | 0 | 5.5082e-05 | 0.003645 | 0.00675 | 0.027836 | 0.054783 | 91.6335
[6 empty] | 13 | 0.65 | 15 | 0.043333 | 1 | 0.16125 | 0.0129 | 0.82586 | 0.26874 | 0.53748 | 0.53748 | 0.12461 | 0 | 0.017856 | 0.017856 | 0.013 | 0.013 | 0.0010869 | 0.0031933 | 0.0042802 | 0.65 | 1500 | 0.00043333 | 2 | 0.0129 | 0.033593 | 0.067185 | 0.067185 | 0.0044056 |  | 5.07e-06 | 5.07e-06 | 0 | 0.00049833 | 0.00049833 | 0 | 0 | 0 | 0 | 0 | 0 | 0 | 0 | 0 | 0 | 0 | 0 | 0 | 0 | 0 | 0 | 0 | 0 | 0 | 0 | 6.2109e-05 | 0.003645 | 0.00675 | 0.030856 | 0.059097 | 91.6659
[6 empty] | 14 | 0.7 | 15 | 0.046667 | 1 | 0.16733 | 0.013387 | 0.81928 | 0.27889 | 0.55777 | 0.55777 | 0.13173 | 0 | 0.019956 | 0.019956 | 0.014 | 0.014 | 0.0012147 | 0.0033138 | 0.0045285 | 0.7 | 1500 | 0.00046667 | 2 | 0.013387 | 0.034861 | 0.069722 | 0.069722 | 0.0046574 |  | 5.88e-06 | 5.88e-06 | 0 | 0.00053667 | 0.00053667 | 0 | 0 | 0 | 0 | 0 | 0 | 0 | 0 | 0 | 0 | 0 | 0 | 0 | 0 | 0 | 0 | 0 | 0 | 0 | 0 | 6.9412e-05 | 0.003645 | 0.00675 | 0.033956 | 0.063491 | 91.6841
[6 empty] | 15 | 0.75 | 15 | 0.05 | 1 | 0.17321 | 0.013856 | 0.81294 | 0.28868 | 0.57735 | 0.57735 | 0.13873 | 0 | 0.022132 | 0.022132 | 0.015 | 0.015 | 0.0013472 | 0.0034301 | 0.0047773 | 0.75 | 1500 | 0.0005 | 2 | 0.013856 | 0.036084 | 0.072169 | 0.072169 | 0.0049047 |  | 6.75e-06 | 6.75e-06 | 0 | 0.000575 | 0.000575 | 0 | 0 | 0 | 0 | 0 | 0 | 0 | 0 | 0 | 0 | 0 | 0 | 0 | 0 | 0 | 0 | 0 | 0 | 0 | 0 | 7.698e-05 | 0.003645 | 0.00675 | 0.037132 | 0.067963 | 91.6912
[6 empty] | 16 | 0.8 | 15 | 0.053333 | 1 | 0.17889 | 0.014311 | 0.8068 | 0.29814 | 0.59628 | 0.59628 | 0.14561 | 0 | 0.024381 | 0.024381 | 0.016 | 0.016 | 0.0014841 | 0.0035426 | 0.0050267 | 0.8 | 1500 | 0.00053333 | 2 | 0.014311 | 0.037268 | 0.074536 | 0.074536 | 0.005148 |  | 7.68e-06 | 7.68e-06 | 0 | 0.00061333 | 0.00061333 | 0 | 0 | 0 | 0 | 0 | 0 | 0 | 0 | 0 | 0 | 0 | 0 | 0 | 0 | 0 | 0 | 0 | 0 | 0 | 0 | 8.4805e-05 | 0.003645 | 0.00675 | 0.040381 | 0.072509 | 91.6896
[6 empty] | 17 | 0.85 | 15 | 0.056667 | 1 | 0.18439 | 0.014751 | 0.80086 | 0.30732 | 0.61464 | 0.61464 | 0.15238 | 0 | 0.026703 | 0.026703 | 0.017 | 0.017 | 0.0016254 | 0.0036517 | 0.005277 | 0.85 | 1500 | 0.00056667 | 2 | 0.014751 | 0.038415 | 0.07683 | 0.07683 | 0.0053874 |  | 8.67e-06 | 8.67e-06 | 0 | 0.00065167 | 0.00065167 | 0 | 0 | 0 | 0 | 0 | 0 | 0 | 0 | 0 | 0 | 0 | 0 | 0 | 0 | 0 | 0 | 0 | 0 | 0 | 0 | 9.2878e-05 | 0.003645 | 0.00675 | 0.043703 | 0.077128 | 91.681
[6 empty] | 18 | 0.9 | 15 | 0.06 | 1 | 0.18974 | 0.015179 | 0.79508 | 0.31623 | 0.63246 | 0.63246 | 0.15905 | 0 | 0.029093 | 0.029093 | 0.018 | 0.018 | 0.0017709 | 0.0037575 | 0.0055284 | 0.9 | 1500 | 0.0006 | 2 | 0.015179 | 0.039528 | 0.079057 | 0.079057 | 0.0056234 |  | 9.72e-06 | 9.72e-06 | 0 | 0.00069 | 0.00069 | 0 | 0 | 0 | 0 | 0 | 0 | 0 | 0 | 0 | 0 | 0 | 0 | 0 | 0 | 0 | 0 | 0 | 0 | 0 | 0 | 0.00010119 | 0.003645 | 0.00675 | 0.047093 | 0.081817 | 91.6668
[6 empty] | 19 | 0.95 | 15 | 0.063333 | 1 | 0.19494 | 0.015595 | 0.78947 | 0.32489 | 0.64979 | 0.64979 | 0.16564 | 0 | 0.031551 | 0.031551 | 0.019 | 0.019 | 0.0019205 | 0.0038605 | 0.005781 | 0.95 | 1500 | 0.00063333 | 2 | 0.015595 | 0.040612 | 0.081223 | 0.081223 | 0.0058561 |  | 1.083e-05 | 1.083e-05 | 0 | 0.00072833 | 0.00072833 | 0 | 0 | 0 | 0 | 0 | 0 | 0 | 0 | 0 | 0 | 0 | 0 | 0 | 0 | 0 | 0 | 0 | 0 | 0 | 0 | 0.00010974 | 0.003645 | 0.00675 | 0.050551 | 0.086576 | 91.6479
[6 empty] | 20 | 1 | 15 | 0.066667 | 1 | 0.2 | 0.016 | 0.784 | 0.33333 | 0.66667 | 0.66667 | 0.17213 | 0 | 0.034074 | 0.034074 | 0.02 | 0.02 | 0.0020741 | 0.0039608 | 0.0060349 | 1 | 1500 | 0.00066667 | 2 | 0.016 | 0.041667 | 0.083333 | 0.083333 | 0.0060858 |  | 1.2e-05 | 1.2e-05 | 0 | 0.00076667 | 0.00076667 | 0 | 0 | 0 | 0 | 0 | 0 | 0 | 0 | 0 | 0 | 0 | 0 | 0 | 0 | 0 | 0 | 0 | 0 | 0 | 0 | 0.00011852 | 0.003645 | 0.00675 | 0.054074 | 0.091401 | 91.6253
[6 empty] | 21 | 1.05 | 15 | 0.07 | 1 | 0.20494 | 0.016395 | 0.77867 | 0.34157 | 0.68313 | 0.68313 | 0.17855 | 0 | 0.036661 | 0.036661 | 0.021 | 0.021 | 0.0022316 | 0.0040586 | 0.0062901 | 1.05 | 1500 | 0.0007 | 2 | 0.016395 | 0.042696 | 0.085391 | 0.085391 | 0.0063126 |  | 1.323e-05 | 1.323e-05 | 0 | 0.000805 | 0.000805 | 0 | 0 | 0 | 0 | 0 | 0 | 0 | 0 | 0 | 0 | 0 | 0 | 0 | 0 | 0 | 0 | 0 | 0 | 0 | 0 | 0.00012752 | 0.003645 | 0.00675 | 0.057661 | 0.096292 | 91.5997
[6 empty] | 22 | 1.1 | 15 | 0.073333 | 1 | 0.20976 | 0.016781 | 0.77346 | 0.3496 | 0.69921 | 0.69921 | 0.18489 | 0 | 0.039311 | 0.039311 | 0.022 | 0.022 | 0.0023928 | 0.0041541 | 0.0065469 | 1.1 | 1500 | 0.00073333 | 2 | 0.016781 | 0.0437 | 0.087401 | 0.087401 | 0.0065368 |  | 1.452e-05 | 1.452e-05 | 0 | 0.00084333 | 0.00084333 | 0 | 0 | 0 | 0 | 0 | 0 | 0 | 0 | 0 | 0 | 0 | 0 | 0 | 0 | 0 | 0 | 0 | 0 | 0 | 0 | 0.00013673 | 0.003645 | 0.00675 | 0.061311 | 0.10125 | 91.5715
[6 empty] | 23 | 1.15 | 15 | 0.076667 | 1 | 0.21448 | 0.017158 | 0.76837 | 0.35746 | 0.71492 | 0.71492 | 0.19116 | 0 | 0.042021 | 0.042021 | 0.023 | 0.023 | 0.0025578 | 0.0042475 | 0.0068053 | 1.15 | 1500 | 0.00076667 | 2 | 0.017158 | 0.044683 | 0.089365 | 0.089365 | 0.0067584 |  | 1.587e-05 | 1.587e-05 | 0 | 0.00088167 | 0.00088167 | 0 | 0 | 0 | 0 | 0 | 0 | 0 | 0 | 0 | 0 | 0 | 0 | 0 | 0 | 0 | 0 | 0 | 0 | 0 | 0 | 0.00014616 | 0.003645 | 0.00675 | 0.065021 | 0.10627 | 91.5412
[6 empty] | 24 | 1.2 | 15 | 0.08 | 1 | 0.21909 | 0.017527 | 0.76338 | 0.36515 | 0.7303 | 0.7303 | 0.19736 | 0 | 0.044792 | 0.044792 | 0.024 | 0.024 | 0.0027264 | 0.0043388 | 0.0070653 | 1.2 | 1500 | 0.0008 | 1 | 0.017527 | 0.045644 | 0.091287 | 0.091287 | 0.0069776 |  | 1.728e-05 | 1.728e-05 | 0 | 0.00092 | 0.00092 | 0 | 0 | 0 | 0 | 0 | 0 | 0 | 0 | 0 | 0 | 0 | 0 | 0 | 0 | 0 | 0 | 0 | 0 | 0 | 0 | 0.0001558 | 0.003645 | 0.00675 | 0.068792 | 0.11134 | 91.5091
[6 empty] | 25 | 1.25 | 15 | 0.083333 | 1 | 0.22361 | 0.017889 | 0.7585 | 0.37268 | 0.74536 | 0.74536 | 0.20349 | 0 | 0.04762 | 0.04762 | 0.025 | 0.025 | 0.0028986 | 0.0044283 | 0.0073269 | 1.25 | 1500 | 0.00083333 | 2 | 0.017889 | 0.046585 | 0.093169 | 0.093169 | 0.0071945 |  | 1.875e-05 | 1.875e-05 | 0 | 0.00095833 | 0.00095833 | 0 | 0 | 0 | 0 | 0 | 0 | 0 | 0 | 0 | 0 | 0 | 0 | 0 | 0 | 0 | 0 | 0 | 0 | 0 | 0 | 0.00016563 | 0.003645 | 0.00675 | 0.07262 | 0.11648 | 91.4756
[6 empty] | 26 | 1.3 | 15 | 0.086667 | 1 | 0.22804 | 0.018243 | 0.75372 | 0.38006 | 0.76012 | 0.76012 | 0.20957 | 0 | 0.050506 | 0.050506 | 0.026 | 0.026 | 0.0030743 | 0.004516 | 0.0075902 | 1.3 | 1500 | 0.00086667 | 2 | 0.018243 | 0.047507 | 0.095015 | 0.095015 | 0.0074093 |  | 2.028e-05 | 2.028e-05 | 0 | 0.00099667 | 0.00099667 | 0 | 0 | 0 | 0 | 0 | 0 | 0 | 0 | 0 | 0 | 0 | 0 | 0 | 0 | 0 | 0 | 0 | 0 | 0 | 0 | 0.00017567 | 0.003645 | 0.00675 | 0.076506 | 0.12168 | 91.4409
[6 empty] | 27 | 1.35 | 15 | 0.09 | 1 | 0.23238 | 0.01859 | 0.74903 | 0.3873 | 0.7746 | 0.7746 | 0.21558 | 0 | 0.053447 | 0.053447 | 0.027 | 0.027 | 0.0032533 | 0.004602 | 0.0078553 | 1.35 | 1500 | 0.0009 | 2 | 0.01859 | 0.048412 | 0.096825 | 0.096825 | 0.007622 |  | 2.187e-05 | 2.187e-05 | 0 | 0.001035 | 0.001035 | 0 | 0 | 0 | 0 | 0 | 0 | 0 | 0 | 0 | 0 | 0 | 0 | 0 | 0 | 0 | 0 | 0 | 0 | 0 | 0 | 0.0001859 | 0.003645 | 0.00675 | 0.080447 | 0.12694 | 91.4052
[6 empty] | 28 | 1.4 | 15 | 0.093333 | 1 | 0.23664 | 0.018931 | 0.74443 | 0.39441 | 0.78881 | 0.78881 | 0.22154 | 0 | 0.056444 | 0.056444 | 0.028 | 0.028 | 0.0034357 | 0.0046865 | 0.0081222 | 1.4 | 1500 | 0.00093333 | 2 | 0.018931 | 0.049301 | 0.098601 | 0.098601 | 0.0078327 |  | 2.352e-05 | 2.352e-05 | 0 | 0.0010733 | 0.0010733 | 0 | 0 | 0 | 0 | 0 | 0 | 0 | 0 | 0 | 0 | 0 | 0 | 0 | 0 | 0 | 0 | 0 | 0 | 0 | 0 | 0.00019633 | 0.003645 | 0.00675 | 0.084444 | 0.13225 | 91.3687
[6 empty] | 29 | 1.45 | 15 | 0.096667 | 1 | 0.24083 | 0.019267 | 0.7399 | 0.40139 | 0.80277 | 0.80277 | 0.22745 | 0 | 0.059494 | 0.059494 | 0.029 | 0.029 | 0.0036214 | 0.0047694 | 0.0083908 | 1.45 | 1500 | 0.00096667 | 2 | 0.019267 | 0.050173 | 0.10035 | 0.10035 | 0.0080416 |  | 2.523e-05 | 2.523e-05 | 0 | 0.0011117 | 0.0011117 | 0 | 0 | 0 | 0 | 0 | 0 | 0 | 0 | 0 | 0 | 0 | 0 | 0 | 0 | 0 | 0 | 0 | 0 | 0 | 0 | 0.00020694 | 0.003645 | 0.00675 | 0.088494 | 0.13762 | 91.3314
[6 empty] | 30 | 1.5 | 15 | 0.1 | 1 | 0.24495 | 0.019596 | 0.73546 | 0.40825 | 0.8165 | 0.8165 | 0.23331 | 0 | 0.062598 | 0.062598 | 0.03 | 0.03 | 0.0038103 | 0.0048509 | 0.0086613 | 1.5 | 1500 | 0.001 | 2 | 0.019596 | 0.051031 | 0.10206 | 0.10206 | 0.0082487 |  | 2.7e-05 | 2.7e-05 | 0 | 0.00115 | 0.00115 | 0 | 0 | 0 | 0 | 0 | 0 | 0 | 0 | 0 | 0 | 0 | 0 | 0 | 0 | 0 | 0 | 0 | 0 | 0 | 0 | 0.00021773 | 0.003645 | 0.00675 | 0.092598 | 0.14305 | 91.2937
[6 empty] | 31 | 1.55 | 15 | 0.10333 | 1 | 0.249 | 0.01992 | 0.73108 | 0.415 | 0.82999 | 0.82999 | 0.23912 | 0 | 0.065754 | 0.065754 | 0.031 | 0.031 | 0.0040024 | 0.0049311 | 0.0089335 | 1.55 | 1500 | 0.0010333 | 2 | 0.01992 | 0.051875 | 0.10375 | 0.10375 | 0.0084541 |  | 2.883e-05 | 2.883e-05 | 0 | 0.0011883 | 0.0011883 | 0 | 0 | 0 | 0 | 0 | 0 | 0 | 0 | 0 | 0 | 0 | 0 | 0 | 0 | 0 | 0 | 0 | 0 | 0 | 0 | 0.00022871 | 0.003645 | 0.00675 | 0.096754 | 0.14853 | 91.2555
[6 empty] | 32 | 1.6 | 15 | 0.10667 | 1 | 0.25298 | 0.020239 | 0.72678 | 0.42164 | 0.84327 | 0.84327 | 0.24488 | 0 | 0.068961 | 0.068961 | 0.032 | 0.032 | 0.0041976 | 0.00501 | 0.0092077 | 1.6 | 1500 | 0.0010667 | 2 | 0.020239 | 0.052705 | 0.10541 | 0.10541 | 0.0086578 |  | 3.072e-05 | 3.072e-05 | 0 | 0.0012267 | 0.0012267 | 0 | 0 | 0 | 0 | 0 | 0 | 0 | 0 | 0 | 0 | 0 | 0 | 0 | 0 | 0 | 0 | 0 | 0 | 0 | 0 | 0.00023986 | 0.003645 | 0.00675 | 0.10096 | 0.15406 | 91.2169
[6 empty] | 33 | 1.65 | 15 | 0.11 | 1 | 0.2569 | 0.020552 | 0.72254 | 0.42817 | 0.85635 | 0.85635 | 0.2506 | 0 | 0.072219 | 0.072219 | 0.033 | 0.033 | 0.0043959 | 0.0050877 | 0.0094836 | 1.65 | 1500 | 0.0011 | 2 | 0.020552 | 0.053522 | 0.10704 | 0.10704 | 0.0088599 |  | 3.267e-05 | 3.267e-05 | 0 | 0.001265 | 0.001265 | 0 | 0 | 0 | 0 | 0 | 0 | 0 | 0 | 0 | 0 | 0 | 0 | 0 | 0 | 0 | 0 | 0 | 0 | 0 | 0 | 0.0002512 | 0.003645 | 0.00675 | 0.10522 | 0.15965 | 91.178
[6 empty] | 34 | 1.7 | 15 | 0.11333 | 1 | 0.26077 | 0.020861 | 0.71837 | 0.43461 | 0.86923 | 0.86923 | 0.25627 | 0 | 0.075526 | 0.075526 | 0.034 | 0.034 | 0.0045972 | 0.0051642 | 0.0097615 | 1.7 | 1500 | 0.0011333 | 2 | 0.020861 | 0.054327 | 0.10865 | 0.10865 | 0.0090606 |  | 3.468e-05 | 3.468e-05 | 0 | 0.0013033 | 0.0013033 | 0 | 0 | 0 | 0 | 0 | 0 | 0 | 0 | 0 | 0 | 0 | 0 | 0 | 0 | 0 | 0 | 0 | 0 | 0 | 0 | 0.0002627 | 0.003645 | 0.00675 | 0.10953 | 0.16528 | 91.139
[6 empty] | 35 | 1.75 | 15 | 0.11667 | 1 | 0.26458 | 0.021166 | 0.71426 | 0.44096 | 0.88192 | 0.88192 | 0.2619 | 0 | 0.078883 | 0.078883 | 0.035 | 0.035 | 0.0048015 | 0.0052396 | 0.010041 | 1.75 | 1500 | 0.0011667 | 2 | 0.021166 | 0.05512 | 0.11024 | 0.11024 | 0.0092597 |  | 3.675e-05 | 3.675e-05 | 0 | 0.0013417 | 0.0013417 | 0 | 0 | 0 | 0 | 0 | 0 | 0 | 0 | 0 | 0 | 0 | 0 | 0 | 0 | 0 | 0 | 0 | 0 | 0 | 0 | 0.00027437 | 0.003645 | 0.00675 | 0.11388 | 0.17097 | 91.0997
[6 empty] | 36 | 1.8 | 15 | 0.12 | 1 | 0.26833 | 0.021466 | 0.71021 | 0.44721 | 0.89443 | 0.89443 | 0.2675 | 0 | 0.082287 | 0.082287 | 0.036 | 0.036 | 0.0050088 | 0.0053139 | 0.010323 | 1.8 | 1500 | 0.0012 | 2 | 0.021466 | 0.055902 | 0.1118 | 0.1118 | 0.0094574 |  | 3.888e-05 | 3.888e-05 | 0 | 0.00138 | 0.00138 | 0 | 0 | 0 | 0 | 0 | 0 | 0 | 0 | 0 | 0 | 0 | 0 | 0 | 0 | 0 | 0 | 0 | 0 | 0 | 0 | 0.00028622 | 0.003645 | 0.00675 | 0.11829 | 0.17671 | 91.0604
[6 empty] | 37 | 1.85 | 15 | 0.12333 | 1 | 0.27203 | 0.021762 | 0.70621 | 0.45338 | 0.90676 | 0.90676 | 0.27305 | 0 | 0.08574 | 0.08574 | 0.037 | 0.037 | 0.0052189 | 0.0053872 | 0.010606 | 1.85 | 1500 | 0.0012333 | 2 | 0.021762 | 0.056673 | 0.11335 | 0.11335 | 0.0096538 |  | 4.107e-05 | 4.107e-05 | 0 | 0.0014183 | 0.0014183 | 0 | 0 | 0 | 0 | 0 | 0 | 0 | 0 | 0 | 0 | 0 | 0 | 0 | 0 | 0 | 0 | 0 | 0 | 0 | 0 | 0.00029822 | 0.003645 | 0.00675 | 0.12274 | 0.1825 | 91.021
[6 empty] | 38 | 1.9 | 15 | 0.12667 | 1 | 0.27568 | 0.022054 | 0.70226 | 0.45947 | 0.91894 | 0.91894 | 0.27857 | 0 | 0.089239 | 0.089239 | 0.038 | 0.038 | 0.0054319 | 0.0054596 | 0.010891 | 1.9 | 1500 | 0.0012667 | 2 | 0.022054 | 0.057434 | 0.11487 | 0.11487 | 0.0098488 |  | 4.332e-05 | 4.332e-05 | 0 | 0.0014567 | 0.0014567 | 0 | 0 | 0 | 0 | 0 | 0 | 0 | 0 | 0 | 0 | 0 | 0 | 0 | 0 | 0 | 0 | 0 | 0 | 0 | 0 | 0.0003104 | 0.003645 | 0.00675 | 0.12724 | 0.18834 | 90.9815
[6 empty] | 39 | 1.95 | 15 | 0.13 | 1 | 0.27928 | 0.022343 | 0.69837 | 0.46547 | 0.93095 | 0.93095 | 0.28405 | 0 | 0.092785 | 0.092785 | 0.039 | 0.039 | 0.0056478 | 0.0055309 | 0.011179 | 1.95 | 1500 | 0.0013 | 2 | 0.022343 | 0.058184 | 0.11637 | 0.11637 | 0.010043 |  | 4.563e-05 | 4.563e-05 | 0 | 0.001495 | 0.001495 | 0 | 0 | 0 | 0 | 0 | 0 | 0 | 0 | 0 | 0 | 0 | 0 | 0 | 0 | 0 | 0 | 0 | 0 | 0 | 0 | 0.00032273 | 0.003645 | 0.00675 | 0.13178 | 0.19422 | 90.9421
[6 empty] | 40 | 2 | 15 | 0.13333 | 1 | 0.28284 | 0.022627 | 0.69453 | 0.4714 | 0.94281 | 0.94281 | 0.28949 | 0 | 0.096376 | 0.096376 | 0.04 | 0.04 | 0.0058664 | 0.0056014 | 0.011468 | 2 | 1500 | 0.0013333 | 2 | 0.022627 | 0.058926 | 0.11785 | 0.11785 | 0.010235 |  | 4.8e-05 | 4.8e-05 | 0 | 0.0015333 | 0.0015333 | 0 | 0 | 0 | 0 | 0 | 0 | 0 | 0 | 0 | 0 | 0 | 0 | 0 | 0 | 0 | 0 | 0 | 0 | 0 | 0 | 0.00033522 | 0.003645 | 0.00675 | 0.13638 | 0.20016 | 90.9027
[6 empty] | 41 | 2.05 | 15 | 0.13667 | 1 | 0.28636 | 0.022909 | 0.69074 | 0.47726 | 0.95452 | 0.95452 | 0.2949 | 0 | 0.10001 | 0.10001 | 0.041 | 0.041 | 0.0060877 | 0.005671 | 0.011759 | 2.05 | 1500 | 0.0013667 | 2 | 0.022909 | 0.059658 | 0.11932 | 0.11932 | 0.010426 |  | 5.043e-05 | 5.043e-05 | 0 | 0.0015717 | 0.0015717 | 0 | 0 | 0 | 0 | 0 | 0 | 0 | 0 | 0 | 0 | 0 | 0 | 0 | 0 | 0 | 0 | 0 | 0 | 0 | 0 | 0.00034787 | 0.003645 | 0.00675 | 0.14101 | 0.20614 | 90.8633
[6 empty] | 42 | 2.1 | 15 | 0.14 | 1 | 0.28983 | 0.023186 | 0.68699 | 0.48305 | 0.96609 | 0.96609 | 0.30028 | 0 | 0.10369 | 0.10369 | 0.042 | 0.042 | 0.0063118 | 0.0057397 | 0.012052 | 2.1 | 1500 | 0.0014 | 2 | 0.023186 | 0.060381 | 0.12076 | 0.12076 | 0.010617 |  | 5.292e-05 | 5.292e-05 | 0 | 0.00161 | 0.00161 | 0 | 0 | 0 | 0 | 0 | 0 | 0 | 0 | 0 | 0 | 0 | 0 | 0 | 0 | 0 | 0 | 0 | 0 | 0 | 0 | 0.00036067 | 0.003645 | 0.00675 | 0.14569 | 0.21216 | 90.824
[6 empty] | 43 | 2.15 | 15 | 0.14333 | 1 | 0.29326 | 0.023461 | 0.68328 | 0.48876 | 0.97753 | 0.97753 | 0.30563 | 0 | 0.10742 | 0.10742 | 0.043 | 0.043 | 0.0065386 | 0.0058076 | 0.012346 | 2.15 | 1500 | 0.0014333 | 2 | 0.023461 | 0.061095 | 0.12219 | 0.12219 | 0.010806 |  | 5.547e-05 | 5.547e-05 | 0 | 0.0016483 | 0.0016483 | 0 | 0 | 0 | 0 | 0 | 0 | 0 | 0 | 0 | 0 | 0 | 0 | 0 | 0 | 0 | 0 | 0 | 0 | 0 | 0 | 0.00037363 | 0.003645 | 0.00675 | 0.15042 | 0.21824 | 90.7848
[6 empty] | 44 | 2.2 | 15 | 0.14667 | 1 | 0.29665 | 0.023732 | 0.67962 | 0.49441 | 0.98883 | 0.98883 | 0.31094 | 0 | 0.11119 | 0.11119 | 0.044 | 0.044 | 0.006768 | 0.0058748 | 0.012643 | 2.2 | 1500 | 0.0014667 | 2 | 0.023732 | 0.061802 | 0.1236 | 0.1236 | 0.010993 |  | 5.808e-05 | 5.808e-05 | 0 | 0.0016867 | 0.0016867 | 0 | 0 | 0 | 0 | 0 | 0 | 0 | 0 | 0 | 0 | 0 | 0 | 0 | 0 | 0 | 0 | 0 | 0 | 0 | 0 | 0.00038674 | 0.003645 | 0.00675 | 0.15519 | 0.22436 | 90.7457
[6 empty] | 45 | 2.25 | 15 | 0.15 | 1 | 0.3 | 0.024 | 0.676 | 0.5 | 1 | 1 | 0.31623 | 0 | 0.115 | 0.115 | 0.045 | 0.045 | 0.007 | 0.0059412 | 0.012941 | 2.25 | 1500 | 0.0015 | 2 | 0.024 | 0.0625 | 0.125 | 0.125 | 0.01118 |  | 6.075e-05 | 6.075e-05 | 0 | 0.001725 | 0.001725 | 0 | 0 | 0 | 0 | 0 | 0 | 0 | 0 | 0 | 0 | 0 | 0 | 0 | 0 | 0 | 0 | 0 | 0 | 0 | 0 | 0.0004 | 0.003645 | 0.00675 | 0.16 | 0.23052 | 90.7067
[6 empty] | 46 | 2.3 | 15 | 0.15333 | 1 | 0.30332 | 0.024265 | 0.67242 | 0.50553 | 1.0111 | 1.0111 | 0.32148 | 0 | 0.11885 | 0.11885 | 0.046 | 0.046 | 0.0072346 | 0.0060068 | 0.013241 | 2.3 | 1500 | 0.0015333 | 2 | 0.024265 | 0.063191 | 0.12638 | 0.12638 | 0.011366 |  | 6.348e-05 | 6.348e-05 | 0 | 0.0017633 | 0.0017633 | 0 | 0 | 0 | 0 | 0 | 0 | 0 | 0 | 0 | 0 | 0 | 0 | 0 | 0 | 0 | 0 | 0 | 0 | 0 | 0 | 0.00041341 | 0.003645 | 0.00675 | 0.16485 | 0.23673 | 90.6679
[6 empty] | 47 | 2.35 | 15 | 0.15667 | 1 | 0.30659 | 0.024528 | 0.66888 | 0.51099 | 1.022 | 1.022 | 0.32671 | 0 | 0.12275 | 0.12275 | 0.047 | 0.047 | 0.0074718 | 0.0060718 | 0.013544 | 2.35 | 1500 | 0.0015667 | 2 | 0.024528 | 0.063874 | 0.12775 | 0.12775 | 0.011551 |  | 6.627e-05 | 6.627e-05 | 0 | 0.0018017 | 0.0018017 | 0 | 0 | 0 | 0 | 0 | 0 | 0 | 0 | 0 | 0 | 0 | 0 | 0 | 0 | 0 | 0 | 0 | 0 | 0 | 0 | 0.00042696 | 0.003645 | 0.00675 | 0.16975 | 0.24298 | 90.6292
[6 empty] | 48 | 2.4 | 15 | 0.16 | 1 | 0.30984 | 0.024787 | 0.66537 | 0.5164 | 1.0328 | 1.0328 | 0.33191 | 0 | 0.12669 | 0.12669 | 0.048 | 0.048 | 0.0077115 | 0.006136 | 0.013848 | 2.4 | 1500 | 0.0016 | 2 | 0.024787 | 0.06455 | 0.1291 | 0.1291 | 0.011735 |  | 6.912e-05 | 6.912e-05 | 0 | 0.00184 | 0.00184 | 0 | 0 | 0 | 0 | 0 | 0 | 0 | 0 | 0 | 0 | 0 | 0 | 0 | 0 | 0 | 0 | 0 | 0 | 0 | 0 | 0.00044066 | 0.003645 | 0.00675 | 0.17469 | 0.24928 | 90.5906
[6 empty] | 49 | 2.45 | 15 | 0.16333 | 1 | 0.31305 | 0.025044 | 0.66191 | 0.52175 | 1.0435 | 1.0435 | 0.33708 | 0 | 0.13067 | 0.13067 | 0.049 | 0.049 | 0.0079538 | 0.0061996 | 0.014153 | 2.45 | 1500 | 0.0016333 | 2 | 0.025044 | 0.065219 | 0.13044 | 0.13044 | 0.011918 |  | 7.203e-05 | 7.203e-05 | 0 | 0.0018783 | 0.0018783 | 0 | 0 | 0 | 0 | 0 | 0 | 0 | 0 | 0 | 0 | 0 | 0 | 0 | 0 | 0 | 0 | 0 | 0 | 0 | 0 | 0.0004545 | 0.003645 | 0.00675 | 0.17967 | 0.25562 | 90.5522
[6 empty] | 50 | 2.5 | 15 | 0.16667 | 1 | 0.31623 | 0.025298 | 0.65847 | 0.52705 | 1.0541 | 1.0541 | 0.34223 | 0 | 0.13469 | 0.13469 | 0.05 | 0.05 | 0.0081985 | 0.0062625 | 0.014461 | 2.5 | 1500 | 0.0016667 | 2 | 0.025298 | 0.065881 | 0.13176 | 0.13176 | 0.0121 |  | 7.5e-05 | 7.5e-05 | 0 | 0.0019167 | 0.0019167 | 0 | 0 | 0 | 0 | 0 | 0 | 0 | 0 | 0 | 0 | 0 | 0 | 0 | 0 | 0 | 0 | 0 | 0 | 0 | 0 | 0.00046849 | 0.003645 | 0.00675 | 0.18469 | 0.26201 | 90.5139
[6 empty] | 51 | 2.55 | 15 | 0.17 | 1 | 0.31937 | 0.02555 | 0.65508 | 0.53229 | 1.0646 | 1.0646 | 0.34735 | 0 | 0.13875 | 0.13875 | 0.051 | 0.051 | 0.0084457 | 0.0063249 | 0.014771 | 2.55 | 1500 | 0.0017 | 2 | 0.02555 | 0.066536 | 0.13307 | 0.13307 | 0.012281 |  | 7.803e-05 | 7.803e-05 | 0 | 0.001955 | 0.001955 | 0 | 0 | 0 | 0 | 0 | 0 | 0 | 0 | 0 | 0 | 0 | 0 | 0 | 0 | 0 | 0 | 0 | 0 | 0 | 0 | 0.00048261 | 0.003645 | 0.00675 | 0.18975 | 0.26843 | 90.4759
[6 empty] | 52 | 2.6 | 15 | 0.17333 | 1 | 0.32249 | 0.025799 | 0.65171 | 0.53748 | 1.075 | 1.075 | 0.35245 | 0 | 0.14285 | 0.14285 | 0.052 | 0.052 | 0.0086953 | 0.0063866 | 0.015082 | 2.6 | 1500 | 0.0017333 | 1 | 0.025799 | 0.067185 | 0.13437 | 0.13437 | 0.012461 |  | 8.112e-05 | 8.112e-05 | 0 | 0.0019933 | 0.0019933 | 0 | 0 | 0 | 0 | 0 | 0 | 0 | 0 | 0 | 0 | 0 | 0 | 0 | 0 | 0 | 0 | 0 | 0 | 0 | 0 | 0.00049687 | 0.003645 | 0.00675 | 0.19485 | 0.2749 | 90.4379
[6 empty] | 53 | 2.65 | 15 | 0.17667 | 1 | 0.32558 | 0.026046 | 0.64838 | 0.54263 | 1.0853 | 1.0853 | 0.35752 | 0 | 0.14699 | 0.14699 | 0.053 | 0.053 | 0.0089473 | 0.0064477 | 0.015395 | 2.65 | 1500 | 0.0017667 | 2 | 0.026046 | 0.067828 | 0.13566 | 0.13566 | 0.01264 |  | 8.427e-05 | 8.427e-05 | 0 | 0.0020317 | 0.0020317 | 0 | 0 | 0 | 0 | 0 | 0 | 0 | 0 | 0 | 0 | 0 | 0 | 0 | 0 | 0 | 0 | 0 | 0 | 0 | 0 | 0.00051128 | 0.003645 | 0.00675 | 0.19999 | 0.28141 | 90.4002
[6 empty] | 54 | 2.7 | 15 | 0.18 | 1 | 0.32863 | 0.026291 | 0.64508 | 0.54772 | 1.0954 | 1.0954 | 0.36257 | 0 | 0.15117 | 0.15117 | 0.054 | 0.054 | 0.0092017 | 0.0065082 | 0.01571 | 2.7 | 1500 | 0.0018 | 2 | 0.026291 | 0.068465 | 0.13693 | 0.13693 | 0.012819 |  | 8.748e-05 | 8.748e-05 | 0 | 0.00207 | 0.00207 | 0 | 0 | 0 | 0 | 0 | 0 | 0 | 0 | 0 | 0 | 0 | 0 | 0 | 0 | 0 | 0 | 0 | 0 | 0 | 0 | 0.00052581 | 0.003645 | 0.00675 | 0.20517 | 0.28796 | 90.3627
[6 empty] | 55 | 2.75 | 15 | 0.18333 | 1 | 0.33166 | 0.026533 | 0.6418 | 0.55277 | 1.1055 | 1.1055 | 0.36759 | 0 | 0.15539 | 0.15539 | 0.055 | 0.055 | 0.0094585 | 0.0065682 | 0.016027 | 2.75 | 1500 | 0.0018333 | 2 | 0.026533 | 0.069096 | 0.13819 | 0.13819 | 0.012996 |  | 9.075e-05 | 9.075e-05 | 0 | 0.0021083 | 0.0021083 | 0 | 0 | 0 | 0 | 0 | 0 | 0 | 0 | 0 | 0 | 0 | 0 | 0 | 0 | 0 | 0 | 0 | 0 | 0 | 0 | 0.00054049 | 0.003645 | 0.00675 | 0.21039 | 0.29455 | 90.3253
[6 empty] | 56 | 2.8 | 15 | 0.18667 | 1 | 0.33466 | 0.026773 | 0.63856 | 0.55777 | 1.1155 | 1.1155 | 0.37259 | 0 | 0.15965 | 0.15965 | 0.056 | 0.056 | 0.0097177 | 0.0066277 | 0.016345 | 2.8 | 1500 | 0.0018667 | 2 | 0.026773 | 0.069722 | 0.13944 | 0.13944 | 0.013173 |  | 9.408e-05 | 9.408e-05 | 0 | 0.0021467 | 0.0021467 | 0 | 0 | 0 | 0 | 0 | 0 | 0 | 0 | 0 | 0 | 0 | 0 | 0 | 0 | 0 | 0 | 0 | 0 | 0 | 0 | 0.00055529 | 0.003645 | 0.00675 | 0.21565 | 0.30118 | 90.2881
[6 empty] | 57 | 2.85 | 15 | 0.19 | 1 | 0.33764 | 0.027011 | 0.63535 | 0.56273 | 1.1255 | 1.1255 | 0.37757 | 0 | 0.16394 | 0.16394 | 0.057 | 0.057 | 0.0099791 | 0.0066866 | 0.016666 | 2.85 | 1500 | 0.0019 | 2 | 0.027011 | 0.070341 | 0.14068 | 0.14068 | 0.013349 |  | 9.747e-05 | 9.747e-05 | 0 | 0.002185 | 0.002185 | 0 | 0 | 0 | 0 | 0 | 0 | 0 | 0 | 0 | 0 | 0 | 0 | 0 | 0 | 0 | 0 | 0 | 0 | 0 | 0 | 0.00057023 | 0.003645 | 0.00675 | 0.22094 | 0.30786 | 90.2511
[6 empty] | 58 | 2.9 | 15 | 0.19333 | 1 | 0.34059 | 0.027247 | 0.63217 | 0.56765 | 1.1353 | 1.1353 | 0.38253 | 0 | 0.16828 | 0.16828 | 0.058 | 0.058 | 0.010243 | 0.006745 | 0.016988 | 2.9 | 1500 | 0.0019333 | 2 | 0.027247 | 0.070956 | 0.14191 | 0.14191 | 0.013524 |  | 0.00010092 | 0.00010092 | 0 | 0.0022233 | 0.0022233 | 0 | 0 | 0 | 0 | 0 | 0 | 0 | 0 | 0 | 0 | 0 | 0 | 0 | 0 | 0 | 0 | 0 | 0 | 0 | 0 | 0.00058531 | 0.003645 | 0.00675 | 0.22628 | 0.31457 | 90.2143
[6 empty] | 59 | 2.95 | 15 | 0.19667 | 1 | 0.34351 | 0.027481 | 0.62901 | 0.57252 | 1.145 | 1.145 | 0.38746 | 0 | 0.17265 | 0.17265 | 0.059 | 0.059 | 0.010509 | 0.0068029 | 0.017312 | 2.95 | 1500 | 0.0019667 | 2 | 0.027481 | 0.071565 | 0.14313 | 0.14313 | 0.013699 |  | 0.00010443 | 0.00010443 | 0 | 0.0022617 | 0.0022617 | 0 | 0 | 0 | 0 | 0 | 0 | 0 | 0 | 0 | 0 | 0 | 0 | 0 | 0 | 0 | 0 | 0 | 0 | 0 | 0 | 0.00060051 | 0.003645 | 0.00675 | 0.23165 | 0.32132 | 90.1777
[6 empty] | 60 | 3 | 15 | 0.2 | 1 | 0.34641 | 0.027713 | 0.62588 | 0.57735 | 1.1547 | 1.1547 | 0.39238 | 0 | 0.17705 | 0.17705 | 0.06 | 0.06 | 0.010777 | 0.0068603 | 0.017637 | 3 | 1500 | 0.002 | 2 | 0.027713 | 0.072169 | 0.14434 | 0.14434 | 0.013873 |  | 0.000108 | 0.000108 | 0 | 0.0023 | 0.0023 | 0 | 0 | 0 | 0 | 0 | 0 | 0 | 0 | 0 | 0 | 0 | 0 | 0 | 0 | 0 | 0 | 0 | 0 | 0 | 0 | 0.00061584 | 0.003645 | 0.00675 | 0.23705 | 0.32811 | 90.1412
[6 empty] | 61 | 3.05 | 15 | 0.20333 | 1 | 0.34928 | 0.027943 | 0.62277 | 0.58214 | 1.1643 | 1.1643 | 0.39727 | 0 | 0.1815 | 0.1815 | 0.061 | 0.061 | 0.011048 | 0.0069172 | 0.017965 | 3.05 | 1500 | 0.0020333 | 2 | 0.027943 | 0.072768 | 0.14554 | 0.14554 | 0.014046 |  | 0.00011163 | 0.00011163 | 0 | 0.0023383 | 0.0023383 | 0 | 0 | 0 | 0 | 0 | 0 | 0 | 0 | 0 | 0 | 0 | 0 | 0 | 0 | 0 | 0 | 0 | 0 | 0 | 0 | 0.0006313 | 0.003645 | 0.00675 | 0.2425 | 0.33494 | 90.105
[6 empty] | 62 | 3.1 | 15 | 0.20667 | 1 | 0.35214 | 0.028171 | 0.61969 | 0.58689 | 1.1738 | 1.1738 | 0.40215 | 0 | 0.18598 | 0.18598 | 0.062 | 0.062 | 0.011321 | 0.0069737 | 0.018294 | 3.1 | 1500 | 0.0020667 | 2 | 0.028171 | 0.073362 | 0.14672 | 0.14672 | 0.014218 |  | 0.00011532 | 0.00011532 | 0 | 0.0023767 | 0.0023767 | 0 | 0 | 0 | 0 | 0 | 0 | 0 | 0 | 0 | 0 | 0 | 0 | 0 | 0 | 0 | 0 | 0 | 0 | 0 | 0 | 0.00064689 | 0.003645 | 0.00675 | 0.24798 | 0.34181 | 90.0689
[6 empty] | 63 | 3.15 | 15 | 0.21 | 1 | 0.35496 | 0.028397 | 0.61664 | 0.59161 | 1.1832 | 1.1832 | 0.407 | 0 | 0.1905 | 0.1905 | 0.063 | 0.063 | 0.011596 | 0.0070297 | 0.018625 | 3.15 | 1500 | 0.0021 | 2 | 0.028397 | 0.073951 | 0.1479 | 0.1479 | 0.01439 |  | 0.00011907 | 0.00011907 | 0 | 0.002415 | 0.002415 | 0 | 0 | 0 | 0 | 0 | 0 | 0 | 0 | 0 | 0 | 0 | 0 | 0 | 0 | 0 | 0 | 0 | 0 | 0 | 0 | 0.0006626 | 0.003645 | 0.00675 | 0.2535 | 0.34871 | 90.0331
[6 empty] | 64 | 3.2 | 15 | 0.21333 | 1 | 0.35777 | 0.028622 | 0.61361 | 0.59628 | 1.1926 | 1.1926 | 0.41184 | 0 | 0.19505 | 0.19505 | 0.064 | 0.064 | 0.011873 | 0.0070853 | 0.018958 | 3.2 | 1500 | 0.0021333 | 2 | 0.028622 | 0.074536 | 0.14907 | 0.14907 | 0.014561 |  | 0.00012288 | 0.00012288 | 0 | 0.0024533 | 0.0024533 | 0 | 0 | 0 | 0 | 0 | 0 | 0 | 0 | 0 | 0 | 0 | 0 | 0 | 0 | 0 | 0 | 0 | 0 | 0 | 0 | 0.00067844 | 0.003645 | 0.00675 | 0.25905 | 0.35566 | 89.9974
[6 empty] | 65 | 3.25 | 15 | 0.21667 | 1 | 0.36056 | 0.028844 | 0.6106 | 0.60093 | 1.2019 | 1.2019 | 0.41665 | 0 | 0.19964 | 0.19964 | 0.065 | 0.065 | 0.012152 | 0.0071404 | 0.019292 | 3.25 | 1500 | 0.0021667 | 2 | 0.028844 | 0.075116 | 0.15023 | 0.15023 | 0.014731 |  | 0.00012675 | 0.00012675 | 0 | 0.0024917 | 0.0024917 | 0 | 0 | 0 | 0 | 0 | 0 | 0 | 0 | 0 | 0 | 0 | 0 | 0 | 0 | 0 | 0 | 0 | 0 | 0 | 0 | 0.0006944 | 0.003645 | 0.00675 | 0.26464 | 0.36264 | 89.9619
[6 empty] | 66 | 3.3 | 15 | 0.22 | 1 | 0.36332 | 0.029065 | 0.60762 | 0.60553 | 1.2111 | 1.2111 | 0.42145 | 0 | 0.20427 | 0.20427 | 0.066 | 0.066 | 0.012434 | 0.0071951 | 0.019629 | 3.3 | 1500 | 0.0022 | 2 | 0.029065 | 0.075691 | 0.15138 | 0.15138 | 0.014901 |  | 0.00013068 | 0.00013068 | 0 | 0.00253 | 0.00253 | 0 | 0 | 0 | 0 | 0 | 0 | 0 | 0 | 0 | 0 | 0 | 0 | 0 | 0 | 0 | 0 | 0 | 0 | 0 | 0 | 0.00071049 | 0.003645 | 0.00675 | 0.27027 | 0.36966 | 89.9266
[6 empty] | 67 | 3.35 | 15 | 0.22333 | 1 | 0.36606 | 0.029285 | 0.60466 | 0.6101 | 1.2202 | 1.2202 | 0.42623 | 0 | 0.20893 | 0.20893 | 0.067 | 0.067 | 0.012717 | 0.0072494 | 0.019967 | 3.35 | 1500 | 0.0022333 | 2 | 0.029285 | 0.076263 | 0.15253 | 0.15253 | 0.01507 |  | 0.00013467 | 0.00013467 | 0 | 0.0025683 | 0.0025683 | 0 | 0 | 0 | 0 | 0 | 0 | 0 | 0 | 0 | 0 | 0 | 0 | 0 | 0 | 0 | 0 | 0 | 0 | 0 | 0 | 0.0007267 | 0.003645 | 0.00675 | 0.27593 | 0.37672 | 89.8915
[6 empty] | 68 | 3.4 | 15 | 0.22667 | 1 | 0.36878 | 0.029503 | 0.60172 | 0.61464 | 1.2293 | 1.2293 | 0.431 | 0 | 0.21362 | 0.21362 | 0.068 | 0.068 | 0.013003 | 0.0073033 | 0.020306 | 3.4 | 1500 | 0.0022667 | 2 | 0.029503 | 0.07683 | 0.15366 | 0.15366 | 0.015238 |  | 0.00013872 | 0.00013872 | 0 | 0.0026067 | 0.0026067 | 0 | 0 | 0 | 0 | 0 | 0 | 0 | 0 | 0 | 0 | 0 | 0 | 0 | 0 | 0 | 0 | 0 | 0 | 0 | 0 | 0.00074303 | 0.003645 | 0.00675 | 0.28162 | 0.38381 | 89.8565
[6 empty] | 69 | 3.45 | 15 | 0.23 | 1 | 0.37148 | 0.029719 | 0.5988 | 0.61914 | 1.2383 | 1.2383 | 0.43574 | 0 | 0.21835 | 0.21835 | 0.069 | 0.069 | 0.013291 | 0.0073568 | 0.020648 | 3.45 | 1500 | 0.0023 | 2 | 0.029719 | 0.077392 | 0.15478 | 0.15478 | 0.015406 |  | 0.00014283 | 0.00014283 | 0 | 0.002645 | 0.002645 | 0 | 0 | 0 | 0 | 0 | 0 | 0 | 0 | 0 | 0 | 0 | 0 | 0 | 0 | 0 | 0 | 0 | 0 | 0 | 0 | 0.00075948 | 0.003645 | 0.00675 | 0.28735 | 0.39094 | 89.8218
[6 empty] | 70 | 3.5 | 15 | 0.23333 | 1 | 0.37417 | 0.029933 | 0.5959 | 0.62361 | 1.2472 | 1.2472 | 0.44047 | 0 | 0.22311 | 0.22311 | 0.07 | 0.07 | 0.013581 | 0.0074099 | 0.020991 | 3.5 | 1500 | 0.0023333 | 1 | 0.029933 | 0.077951 | 0.1559 | 0.1559 | 0.015573 |  | 0.000147 | 0.000147 | 0 | 0.0026833 | 0.0026833 | 0 | 0 | 0 | 0 | 0 | 0 | 0 | 0 | 0 | 0 | 0 | 0 | 0 | 0 | 0 | 0 | 0 | 0 | 0 | 0 | 0.00077605 | 0.003645 | 0.00675 | 0.29311 | 0.39811 | 89.7872
[6 empty] | 71 | 3.55 | 15 | 0.23667 | 1 | 0.37683 | 0.030146 | 0.59302 | 0.62805 | 1.2561 | 1.2561 | 0.44518 | 0 | 0.22791 | 0.22791 | 0.071 | 0.071 | 0.013873 | 0.0074627 | 0.021336 | 3.55 | 1500 | 0.0023667 | 2 | 0.030146 | 0.078506 | 0.15701 | 0.15701 | 0.015739 |  | 0.00015123 | 0.00015123 | 0 | 0.0027217 | 0.0027217 | 0 | 0 | 0 | 0 | 0 | 0 | 0 | 0 | 0 | 0 | 0 | 0 | 0 | 0 | 0 | 0 | 0 | 0 | 0 | 0 | 0.00079274 | 0.003645 | 0.00675 | 0.29891 | 0.40531 | 89.7528
[6 empty] | 72 | 3.6 | 15 | 0.24 | 1 | 0.37947 | 0.030358 | 0.59017 | 0.63246 | 1.2649 | 1.2649 | 0.44987 | 0 | 0.23274 | 0.23274 | 0.072 | 0.072 | 0.014167 | 0.0075151 | 0.021682 | 3.6 | 1500 | 0.0024 | 2 | 0.030358 | 0.079057 | 0.15811 | 0.15811 | 0.015905 |  | 0.00015552 | 0.00015552 | 0 | 0.00276 | 0.00276 | 0 | 0 | 0 | 0 | 0 | 0 | 0 | 0 | 0 | 0 | 0 | 0 | 0 | 0 | 0 | 0 | 0 | 0 | 0 | 0 | 0.00080954 | 0.003645 | 0.00675 | 0.30474 | 0.41255 | 89.7186
[6 empty] | 73 | 3.65 | 15 | 0.24333 | 1 | 0.3821 | 0.030568 | 0.58733 | 0.63683 | 1.2737 | 1.2737 | 0.45455 | 0 | 0.23761 | 0.23761 | 0.073 | 0.073 | 0.014463 | 0.0075671 | 0.02203 | 3.65 | 1500 | 0.0024333 | 1 | 0.030568 | 0.079604 | 0.15921 | 0.15921 | 0.016071 |  | 0.00015987 | 0.00015987 | 0 | 0.0027983 | 0.0027983 | 0 | 0 | 0 | 0 | 0 | 0 | 0 | 0 | 0 | 0 | 0 | 0 | 0 | 0 | 0 | 0 | 0 | 0 | 0 | 0 | 0.00082647 | 0.003645 | 0.00675 | 0.31061 | 0.41982 | 89.6846
[6 empty] | 74 | 3.7 | 15 | 0.24667 | 1 | 0.38471 | 0.030777 | 0.58452 | 0.64118 | 1.2824 | 1.2824 | 0.45921 | 0 | 0.24251 | 0.24251 | 0.074 | 0.074 | 0.014761 | 0.0076187 | 0.02238 | 3.7 | 1500 | 0.0024667 | 2 | 0.030777 | 0.080147 | 0.16029 | 0.16029 | 0.016236 |  | 0.00016428 | 0.00016428 | 0 | 0.0028367 | 0.0028367 | 0 | 0 | 0 | 0 | 0 | 0 | 0 | 0 | 0 | 0 | 0 | 0 | 0 | 0 | 0 | 0 | 0 | 0 | 0 | 0 | 0.00084351 | 0.003645 | 0.00675 | 0.31651 | 0.42713 | 89.6507
[6 empty] | 75 | 3.75 | 15 | 0.25 | 1 | 0.3873 | 0.030984 | 0.58172 | 0.6455 | 1.291 | 1.291 | 0.46386 | 0 | 0.24744 | 0.24744 | 0.075 | 0.075 | 0.015062 | 0.00767 | 0.022732 | 3.75 | 1500 | 0.0025 | 2 | 0.030984 | 0.080687 | 0.16137 | 0.16137 | 0.0164 |  | 0.00016875 | 0.00016875 | 0 | 0.002875 | 0.002875 | 0 | 0 | 0 | 0 | 0 | 0 | 0 | 0 | 0 | 0 | 0 | 0 | 0 | 0 | 0 | 0 | 0 | 0 | 0 | 0 | 0.00086066 | 0.003645 | 0.00675 | 0.32244 | 0.43447 | 89.617
[6 empty] | 76 | 3.8 | 15 | 0.25333 | 1 | 0.38987 | 0.03119 | 0.57894 | 0.64979 | 1.2996 | 1.2996 | 0.46849 | 0 | 0.25241 | 0.25241 | 0.076 | 0.076 | 0.015364 | 0.007721 | 0.023085 | 3.8 | 1500 | 0.0025333 | 2 | 0.03119 | 0.081223 | 0.16245 | 0.16245 | 0.016564 |  | 0.00017328 | 0.00017328 | 0 | 0.0029133 | 0.0029133 | 0 | 0 | 0 | 0 | 0 | 0 | 0 | 0 | 0 | 0 | 0 | 0 | 0 | 0 | 0 | 0 | 0 | 0 | 0 | 0 | 0.00087793 | 0.003645 | 0.00675 | 0.32841 | 0.44185 | 89.5835
[6 empty] | 77 | 3.85 | 15 | 0.25667 | 1 | 0.39243 | 0.031394 | 0.57618 | 0.65405 | 1.3081 | 1.3081 | 0.47311 | 0 | 0.2574 | 0.2574 | 0.077 | 0.077 | 0.015668 | 0.0077716 | 0.02344 | 3.85 | 1500 | 0.0025667 | 2 | 0.031394 | 0.081756 | 0.16351 | 0.16351 | 0.016727 |  | 0.00017787 | 0.00017787 | 0 | 0.0029517 | 0.0029517 | 0 | 0 | 0 | 0 | 0 | 0 | 0 | 0 | 0 | 0 | 0 | 0 | 0 | 0 | 0 | 0 | 0 | 0 | 0 | 0 | 0.00089532 | 0.003645 | 0.00675 | 0.3344 | 0.44926 | 89.5502
[6 empty] | 78 | 3.9 | 15 | 0.26 | 1 | 0.39497 | 0.031597 | 0.57343 | 0.65828 | 1.3166 | 1.3166 | 0.47771 | 0 | 0.26243 | 0.26243 | 0.078 | 0.078 | 0.015974 | 0.0078219 | 0.023796 | 3.9 | 1500 | 0.0026 | 2 | 0.031597 | 0.082285 | 0.16457 | 0.16457 | 0.016889 |  | 0.00018252 | 0.00018252 | 0 | 0.00299 | 0.00299 | 0 | 0 | 0 | 0 | 0 | 0 | 0 | 0 | 0 | 0 | 0 | 0 | 0 | 0 | 0 | 0 | 0 | 0 | 0 | 0 | 0.00091282 | 0.003645 | 0.00675 | 0.34043 | 0.45671 | 89.5171
[6 empty] | 79 | 3.95 | 15 | 0.26333 | 1 | 0.39749 | 0.031799 | 0.57071 | 0.66249 | 1.325 | 1.325 | 0.48229 | 0 | 0.2675 | 0.2675 | 0.079 | 0.079 | 0.016282 | 0.0078719 | 0.024154 | 3.95 | 1500 | 0.0026333 | 2 | 0.031799 | 0.082811 | 0.16562 | 0.16562 | 0.017052 |  | 0.00018723 | 0.00018723 | 0 | 0.0030283 | 0.0030283 | 0 | 0 | 0 | 0 | 0 | 0 | 0 | 0 | 0 | 0 | 0 | 0 | 0 | 0 | 0 | 0 | 0 | 0 | 0 | 0 | 0.00093043 | 0.003645 | 0.00675 | 0.3465 | 0.46419 | 89.4841
[6 empty] | 80 | 4 | 15 | 0.26667 | 1 | 0.4 | 0.032 | 0.568 | 0.66667 | 1.3333 | 1.3333 | 0.48686 | 0 | 0.27259 | 0.27259 | 0.08 | 0.08 | 0.016593 | 0.0079216 | 0.024514 | 4 | 1500 | 0.0026667 | 2 | 0.032 | 0.083333 | 0.16667 | 0.16667 | 0.017213 |  | 0.000192 | 0.000192 | 0 | 0.0030667 | 0.0030667 | 0 | 0 | 0 | 0 | 0 | 0 | 0 | 0 | 0 | 0 | 0 | 0 | 0 | 0 | 0 | 0 | 0 | 0 | 0 | 0 | 0.00094815 | 0.003645 | 0.00675 | 0.35259 | 0.47171 | 89.4513
[6 empty] | 81 | 4.05 | 15 | 0.27 | 1 | 0.40249 | 0.032199 | 0.56531 | 0.67082 | 1.3416 | 1.3416 | 0.49142 | 0 | 0.27772 | 0.27772 | 0.081 | 0.081 | 0.016905 | 0.0079709 | 0.024876 | 4.05 | 1500 | 0.0027 | 2 | 0.032199 | 0.083853 | 0.16771 | 0.16771 | 0.017374 |  | 0.00019683 | 0.00019683 | 0 | 0.003105 | 0.003105 | 0 | 0 | 0 | 0 | 0 | 0 | 0 | 0 | 0 | 0 | 0 | 0 | 0 | 0 | 0 | 0 | 0 | 0 | 0 | 0 | 0.00096598 | 0.003645 | 0.00675 | 0.35872 | 0.47926 | 89.4186
[6 empty] | 82 | 4.1 | 15 | 0.27333 | 1 | 0.40497 | 0.032398 | 0.56263 | 0.67495 | 1.3499 | 1.3499 | 0.49596 | 0 | 0.28288 | 0.28288 | 0.082 | 0.082 | 0.017219 | 0.00802 | 0.025239 | 4.1 | 1500 | 0.0027333 | 2 | 0.032398 | 0.084369 | 0.16874 | 0.16874 | 0.017535 |  | 0.00020172 | 0.00020172 | 0 | 0.0031433 | 0.0031433 | 0 | 0 | 0 | 0 | 0 | 0 | 0 | 0 | 0 | 0 | 0 | 0 | 0 | 0 | 0 | 0 | 0 | 0 | 0 | 0 | 0.00098393 | 0.003645 | 0.00675 | 0.36488 | 0.48684 | 89.3861
[6 empty] | 83 | 4.15 | 15 | 0.27667 | 1 | 0.40743 | 0.032594 | 0.55997 | 0.67905 | 1.3581 | 1.3581 | 0.50049 | 0 | 0.28807 | 0.28807 | 0.083 | 0.083 | 0.017535 | 0.0080687 | 0.025603 | 4.15 | 1500 | 0.0027667 | 1 | 0.032594 | 0.084881 | 0.16976 | 0.16976 | 0.017695 |  | 0.00020667 | 0.00020667 | 0 | 0.0031817 | 0.0031817 | 0 | 0 | 0 | 0 | 0 | 0 | 0 | 0 | 0 | 0 | 0 | 0 | 0 | 0 | 0 | 0 | 0 | 0 | 0 | 0 | 0.001002 | 0.003645 | 0.00675 | 0.37107 | 0.49446 | 89.3538
[6 empty] | 84 | 4.2 | 15 | 0.28 | 1 | 0.40988 | 0.03279 | 0.55733 | 0.68313 | 1.3663 | 1.3663 | 0.50501 | 0 | 0.29329 | 0.29329 | 0.084 | 0.084 | 0.017852 | 0.0081172 | 0.02597 | 4.2 | 1500 | 0.0028 | 2 | 0.03279 | 0.085391 | 0.17078 | 0.17078 | 0.017855 |  | 0.00021168 | 0.00021168 | 0 | 0.00322 | 0.00322 | 0 | 0 | 0 | 0 | 0 | 0 | 0 | 0 | 0 | 0 | 0 | 0 | 0 | 0 | 0 | 0 | 0 | 0 | 0 | 0 | 0.0010201 | 0.003645 | 0.00675 | 0.37729 | 0.50211 | 89.3217
[6 empty] | 85 | 4.25 | 15 | 0.28333 | 1 | 0.41231 | 0.032985 | 0.5547 | 0.68718 | 1.3744 | 1.3744 | 0.50951 | 0 | 0.29854 | 0.29854 | 0.085 | 0.085 | 0.018172 | 0.0081654 | 0.026338 | 4.25 | 1500 | 0.0028333 | 2 | 0.032985 | 0.085898 | 0.1718 | 0.1718 | 0.018014 |  | 0.00021675 | 0.00021675 | 0 | 0.0032583 | 0.0032583 | 0 | 0 | 0 | 0 | 0 | 0 | 0 | 0 | 0 | 0 | 0 | 0 | 0 | 0 | 0 | 0 | 0 | 0 | 0 | 0 | 0.0010384 | 0.003645 | 0.00675 | 0.38354 | 0.50979 | 89.2897
[6 empty] | 86 | 4.3 | 15 | 0.28667 | 1 | 0.41473 | 0.033178 | 0.55209 | 0.69121 | 1.3824 | 1.3824 | 0.514 | 0 | 0.30383 | 0.30383 | 0.086 | 0.086 | 0.018494 | 0.0082132 | 0.026707 | 4.3 | 1500 | 0.0028667 | 2 | 0.033178 | 0.086402 | 0.1728 | 0.1728 | 0.018173 |  | 0.00022188 | 0.00022188 | 0 | 0.0032967 | 0.0032967 | 0 | 0 | 0 | 0 | 0 | 0 | 0 | 0 | 0 | 0 | 0 | 0 | 0 | 0 | 0 | 0 | 0 | 0 | 0 | 0 | 0.0010568 | 0.003645 | 0.00675 | 0.38983 | 0.5175 | 89.2578
[6 empty] | 87 | 4.35 | 15 | 0.29 | 1 | 0.41713 | 0.033371 | 0.5495 | 0.69522 | 1.3904 | 1.3904 | 0.51848 | 0 | 0.30914 | 0.30914 | 0.087 | 0.087 | 0.018817 | 0.0082609 | 0.027078 | 4.35 | 1500 | 0.0029 | 2 | 0.033371 | 0.086903 | 0.17381 | 0.17381 | 0.018331 |  | 0.00022707 | 0.00022707 | 0 | 0.003335 | 0.003335 | 0 | 0 | 0 | 0 | 0 | 0 | 0 | 0 | 0 | 0 | 0 | 0 | 0 | 0 | 0 | 0 | 0 | 0 | 0 | 0 | 0.0010753 | 0.003645 | 0.00675 | 0.39614 | 0.52525 | 89.2261
[6 empty] | 88 | 4.4 | 15 | 0.29333 | 1 | 0.41952 | 0.033562 | 0.54691 | 0.69921 | 1.3984 | 1.3984 | 0.52294 | 0 | 0.31449 | 0.31449 | 0.088 | 0.088 | 0.019143 | 0.0083082 | 0.027451 | 4.4 | 1500 | 0.0029333 | 2 | 0.033562 | 0.087401 | 0.1748 | 0.1748 | 0.018489 |  | 0.00023232 | 0.00023232 | 0 | 0.0033733 | 0.0033733 | 0 | 0 | 0 | 0 | 0 | 0 | 0 | 0 | 0 | 0 | 0 | 0 | 0 | 0 | 0 | 0 | 0 | 0 | 0 | 0 | 0.0010939 | 0.003645 | 0.00675 | 0.40249 | 0.53303 | 89.1946
[6 empty] | 89 | 4.45 | 15 | 0.29667 | 1 | 0.4219 | 0.033752 | 0.54435 | 0.70317 | 1.4063 | 1.4063 | 0.52739 | 0 | 0.31986 | 0.31986 | 0.089 | 0.089 | 0.01947 | 0.0083553 | 0.027825 | 4.45 | 1500 | 0.0029667 | 2 | 0.033752 | 0.087896 | 0.17579 | 0.17579 | 0.018646 |  | 0.00023763 | 0.00023763 | 0 | 0.0034117 | 0.0034117 | 0 | 0 | 0 | 0 | 0 | 0 | 0 | 0 | 0 | 0 | 0 | 0 | 0 | 0 | 0 | 0 | 0 | 0 | 0 | 0 | 0.0011126 | 0.003645 | 0.00675 | 0.40886 | 0.54085 | 89.1633
[6 empty] | 90 | 4.5 | 15 | 0.3 | 1 | 0.42426 | 0.033941 | 0.54179 | 0.70711 | 1.4142 | 1.4142 | 0.53183 | 0 | 0.32527 | 0.32527 | 0.09 | 0.09 | 0.019799 | 0.0084021 | 0.028201 | 4.5 | 1500 | 0.003 | 2 | 0.033941 | 0.088388 | 0.17678 | 0.17678 | 0.018803 |  | 0.000243 | 0.000243 | 0 | 0.00345 | 0.00345 | 0 | 0 | 0 | 0 | 0 | 0 | 0 | 0 | 0 | 0 | 0 | 0 | 0 | 0 | 0 | 0 | 0 | 0 | 0 | 0 | 0.0011314 | 0.003645 | 0.00675 | 0.41527 | 0.54869 | 89.132
[6 empty] | 91 | 4.55 | 15 | 0.30333 | 1 | 0.42661 | 0.034129 | 0.53926 | 0.71102 | 1.422 | 1.422 | 0.53626 | 0 | 0.33071 | 0.33071 | 0.091 | 0.091 | 0.02013 | 0.0084486 | 0.028579 | 4.55 | 1500 | 0.0030333 | 2 | 0.034129 | 0.088878 | 0.17776 | 0.17776 | 0.018959 |  | 0.00024843 | 0.00024843 | 0 | 0.0034883 | 0.0034883 | 0 | 0 | 0 | 0 | 0 | 0 | 0 | 0 | 0 | 0 | 0 | 0 | 0 | 0 | 0 | 0 | 0 | 0 | 0 | 0 | 0.0011503 | 0.003645 | 0.00675 | 0.42171 | 0.55657 | 89.101
[6 empty] | 92 | 4.6 | 15 | 0.30667 | 1 | 0.42895 | 0.034316 | 0.53673 | 0.71492 | 1.4298 | 1.4298 | 0.54067 | 0 | 0.33617 | 0.33617 | 0.092 | 0.092 | 0.020463 | 0.0084949 | 0.028958 | 4.6 | 1500 | 0.0030667 | 2 | 0.034316 | 0.089365 | 0.17873 | 0.17873 | 0.019116 |  | 0.00025392 | 0.00025392 | 0 | 0.0035267 | 0.0035267 | 0 | 0 | 0 | 0 | 0 | 0 | 0 | 0 | 0 | 0 | 0 | 0 | 0 | 0 | 0 | 0 | 0 | 0 | 0 | 0 | 0.0011693 | 0.003645 | 0.00675 | 0.42817 | 0.56447 | 89.0701
[6 empty] | 93 | 4.65 | 15 | 0.31 | 1 | 0.43128 | 0.034502 | 0.53422 | 0.7188 | 1.4376 | 1.4376 | 0.54507 | 0 | 0.34167 | 0.34167 | 0.093 | 0.093 | 0.020797 | 0.008541 | 0.029338 | 4.65 | 1500 | 0.0031 | 2 | 0.034502 | 0.089849 | 0.1797 | 0.1797 | 0.019271 |  | 0.00025947 | 0.00025947 | 0 | 0.003565 | 0.003565 | 0 | 0 | 0 | 0 | 0 | 0 | 0 | 0 | 0 | 0 | 0 | 0 | 0 | 0 | 0 | 0 | 0 | 0 | 0 | 0 | 0.0011884 | 0.003645 | 0.00675 | 0.43467 | 0.57241 | 89.0393
[6 empty] | 94 | 4.7 | 15 | 0.31333 | 1 | 0.43359 | 0.034687 | 0.53172 | 0.72265 | 1.4453 | 1.4453 | 0.54946 | 0 | 0.34719 | 0.34719 | 0.094 | 0.094 | 0.021133 | 0.0085868 | 0.02972 | 4.7 | 1500 | 0.0031333 | 2 | 0.034687 | 0.090331 | 0.18066 | 0.18066 | 0.019426 |  | 0.00026508 | 0.00026508 | 0 | 0.0036033 | 0.0036033 | 0 | 0 | 0 | 0 | 0 | 0 | 0 | 0 | 0 | 0 | 0 | 0 | 0 | 0 | 0 | 0 | 0 | 0 | 0 | 0 | 0.0012076 | 0.003645 | 0.00675 | 0.44119 | 0.58038 | 89.0087
[6 empty] | 95 | 4.75 | 15 | 0.31667 | 1 | 0.43589 | 0.034871 | 0.52924 | 0.72648 | 1.453 | 1.453 | 0.55384 | 0 | 0.35275 | 0.35275 | 0.095 | 0.095 | 0.021472 | 0.0086323 | 0.030104 | 4.75 | 1500 | 0.0031667 | 2 | 0.034871 | 0.09081 | 0.18162 | 0.18162 | 0.019581 |  | 0.00027075 | 0.00027075 | 0 | 0.0036417 | 0.0036417 | 0 | 0 | 0 | 0 | 0 | 0 | 0 | 0 | 0 | 0 | 0 | 0 | 0 | 0 | 0 | 0 | 0 | 0 | 0 | 0 | 0.0012269 | 0.003645 | 0.00675 | 0.44775 | 0.58839 | 88.9782
[6 empty] | 96 | 4.8 | 15 | 0.32 | 1 | 0.43818 | 0.035054 | 0.52677 | 0.7303 | 1.4606 | 1.4606 | 0.55821 | 0 | 0.35833 | 0.35833 | 0.096 | 0.096 | 0.021812 | 0.0086776 | 0.030489 | 4.8 | 1500 | 0.0032 | 2 | 0.035054 | 0.091287 | 0.18257 | 0.18257 | 0.019736 |  | 0.00027648 | 0.00027648 | 0 | 0.00368 | 0.00368 | 0 | 0 | 0 | 0 | 0 | 0 | 0 | 0 | 0 | 0 | 0 | 0 | 0 | 0 | 0 | 0 | 0 | 0 | 0 | 0 | 0.0012464 | 0.003645 | 0.00675 | 0.45433 | 0.59642 | 88.9479
[6 empty] | 97 | 4.85 | 15 | 0.32333 | 1 | 0.44045 | 0.035236 | 0.52431 | 0.73409 | 1.4682 | 1.4682 | 0.56256 | 0 | 0.36395 | 0.36395 | 0.097 | 0.097 | 0.022153 | 0.0087227 | 0.030876 | 4.85 | 1500 | 0.0032333 | 2 | 0.035236 | 0.091761 | 0.18352 | 0.18352 | 0.01989 |  | 0.00028227 | 0.00028227 | 0 | 0.0037183 | 0.0037183 | 0 | 0 | 0 | 0 | 0 | 0 | 0 | 0 | 0 | 0 | 0 | 0 | 0 | 0 | 0 | 0 | 0 | 0 | 0 | 0 | 0.0012659 | 0.003645 | 0.00675 | 0.46095 | 0.60448 | 88.9177
[6 empty] | 98 | 4.9 | 15 | 0.32667 | 1 | 0.44272 | 0.035418 | 0.52186 | 0.73786 | 1.4757 | 1.4757 | 0.5669 | 0 | 0.36959 | 0.36959 | 0.098 | 0.098 | 0.022497 | 0.0087676 | 0.031264 | 4.9 | 1500 | 0.0032667 | 2 | 0.035418 | 0.092233 | 0.18447 | 0.18447 | 0.020043 |  | 0.00028812 | 0.00028812 | 0 | 0.0037567 | 0.0037567 | 0 | 0 | 0 | 0 | 0 | 0 | 0 | 0 | 0 | 0 | 0 | 0 | 0 | 0 | 0 | 0 | 0 | 0 | 0 | 0 | 0.0012855 | 0.003645 | 0.00675 | 0.46759 | 0.61258 | 88.8876
[6 empty] | 99 | 4.95 | 15 | 0.33 | 1 | 0.44497 | 0.035598 | 0.51943 | 0.74162 | 1.4832 | 1.4832 | 0.57124 | 0 | 0.37526 | 0.37526 | 0.099 | 0.099 | 0.022842 | 0.0088122 | 0.031654 | 4.95 | 1500 | 0.0033 | 2 | 0.035598 | 0.092702 | 0.1854 | 0.1854 | 0.020196 |  | 0.00029403 | 0.00029403 | 0 | 0.003795 | 0.003795 | 0 | 0 | 0 | 0 | 0 | 0 | 0 | 0 | 0 | 0 | 0 | 0 | 0 | 0 | 0 | 0 | 0 | 0 | 0 | 0 | 0.0013053 | 0.003645 | 0.00675 | 0.47426 | 0.6207 | 88.8577
[6 empty] | 100 | 5 | 15 | 0.33333 | 1 | 0.44721 | 0.035777 | 0.51701 | 0.74536 | 1.4907 | 1.4907 | 0.57556 | 0 | 0.38096 | 0.38096 | 0.1 | 0.1 | 0.023189 | 0.0088566 | 0.032045 | 5 | 1500 | 0.0033333 | 2 | 0.035777 | 0.093169 | 0.18634 | 0.18634 | 0.020349 |  | 0.0003 | 0.0003 | 0 | 0.0038333 | 0.0038333 | 0 | 0 | 0 | 0 | 0 | 0 | 0 | 0 | 0 | 0 | 0 | 0 | 0 | 0 | 0 | 0 | 0 | 0 | 0 | 0 | 0.0013251 | 0.003645 | 0.00675 | 0.48096 | 0.62886 | 88.828
[6 empty] | 101 | 5.05 | 15 | 0.33667 | 1 | 0.44944 | 0.035956 | 0.5146 | 0.74907 | 1.4981 | 1.4981 | 0.57987 | 0 | 0.38669 | 0.38669 | 0.101 | 0.101 | 0.023538 | 0.0089007 | 0.032438 | 5.05 | 1500 | 0.0033667 | 2 | 0.035956 | 0.093634 | 0.18727 | 0.18727 | 0.020502 |  | 0.00030603 | 0.00030603 | 0 | 0.0038717 | 0.0038717 | 0 | 0 | 0 | 0 | 0 | 0 | 0 | 0 | 0 | 0 | 0 | 0 | 0 | 0 | 0 | 0 | 0 | 0 | 0 | 0 | 0.001345 | 0.003645 | 0.00675 | 0.48769 | 0.63704 | 88.7983
[6 empty] | 102 | 5.1 | 15 | 0.34 | 1 | 0.45166 | 0.036133 | 0.5122 | 0.75277 | 1.5055 | 1.5055 | 0.58417 | 0 | 0.39245 | 0.39245 | 0.102 | 0.102 | 0.023888 | 0.0089447 | 0.032833 | 5.1 | 1500 | 0.0034 | 2 | 0.036133 | 0.094097 | 0.18819 | 0.18819 | 0.020654 |  | 0.00031212 | 0.00031212 | 0 | 0.00391 | 0.00391 | 0 | 0 | 0 | 0 | 0 | 0 | 0 | 0 | 0 | 0 | 0 | 0 | 0 | 0 | 0 | 0 | 0 | 0 | 0 | 0 | 0.001365 | 0.003645 | 0.00675 | 0.49445 | 0.64526 | 88.7688
[6 empty] | 103 | 5.15 | 15 | 0.34333 | 1 | 0.45387 | 0.03631 | 0.50982 | 0.75645 | 1.5129 | 1.5129 | 0.58846 | 0 | 0.39823 | 0.39823 | 0.103 | 0.103 | 0.02424 | 0.0089884 | 0.033229 | 5.15 | 1500 | 0.0034333 | 2 | 0.03631 | 0.094557 | 0.18911 | 0.18911 | 0.020805 |  | 0.00031827 | 0.00031827 | 0 | 0.0039483 | 0.0039483 | 0 | 0 | 0 | 0 | 0 | 0 | 0 | 0 | 0 | 0 | 0 | 0 | 0 | 0 | 0 | 0 | 0 | 0 | 0 | 0 | 0.0013852 | 0.003645 | 0.00675 | 0.50123 | 0.65351 | 88.7395
[6 empty] | 104 | 5.2 | 15 | 0.34667 | 1 | 0.45607 | 0.036486 | 0.50744 | 0.76012 | 1.5202 | 1.5202 | 0.59274 | 0 | 0.40404 | 0.40404 | 0.104 | 0.104 | 0.024594 | 0.009032 | 0.033626 | 5.2 | 1500 | 0.0034667 | 2 | 0.036486 | 0.095015 | 0.19003 | 0.19003 | 0.020957 |  | 0.00032448 | 0.00032448 | 0 | 0.0039867 | 0.0039867 | 0 | 0 | 0 | 0 | 0 | 0 | 0 | 0 | 0 | 0 | 0 | 0 | 0 | 0 | 0 | 0 | 0 | 0 | 0 | 0 | 0.0014054 | 0.003645 | 0.00675 | 0.50804 | 0.66178 | 88.7102
[6 empty] | 105 | 5.25 | 15 | 0.35 | 1 | 0.45826 | 0.036661 | 0.50508 | 0.76376 | 1.5275 | 1.5275 | 0.59701 | 0 | 0.40989 | 0.40989 | 0.105 | 0.105 | 0.02495 | 0.0090753 | 0.034025 | 5.25 | 1500 | 0.0035 | 2 | 0.036661 | 0.09547 | 0.19094 | 0.19094 | 0.021108 |  | 0.00033075 | 0.00033075 | 0 | 0.004025 | 0.004025 | 0 | 0 | 0 | 0 | 0 | 0 | 0 | 0 | 0 | 0 | 0 | 0 | 0 | 0 | 0 | 0 | 0 | 0 | 0 | 0 | 0.0014257 | 0.003645 | 0.00675 | 0.51489 | 0.67009 | 88.6811
[6 empty] | 106 | 5.3 | 15 | 0.35333 | 1 | 0.46043 | 0.036835 | 0.50273 | 0.76739 | 1.5348 | 1.5348 | 0.60127 | 0 | 0.41576 | 0.41576 | 0.106 | 0.106 | 0.025307 | 0.0091184 | 0.034425 | 5.3 | 1500 | 0.0035333 | 2 | 0.036835 | 0.095924 | 0.19185 | 0.19185 | 0.021258 |  | 0.00033708 | 0.00033708 | 0 | 0.0040633 | 0.0040633 | 0 | 0 | 0 | 0 | 0 | 0 | 0 | 0 | 0 | 0 | 0 | 0 | 0 | 0 | 0 | 0 | 0 | 0 | 0 | 0 | 0.0014461 | 0.003645 | 0.00675 | 0.52176 | 0.67842 | 88.6522
[6 empty] | 107 | 5.35 | 15 | 0.35667 | 1 | 0.4626 | 0.037008 | 0.50039 | 0.771 | 1.542 | 1.542 | 0.60552 | 0 | 0.42165 | 0.42165 | 0.107 | 0.107 | 0.025666 | 0.0091613 | 0.034827 | 5.35 | 1500 | 0.0035667 | 1 | 0.037008 | 0.096375 | 0.19275 | 0.19275 | 0.021408 |  | 0.00034347 | 0.00034347 | 0 | 0.0041017 | 0.0041017 | 0 | 0 | 0 | 0 | 0 | 0 | 0 | 0 | 0 | 0 | 0 | 0 | 0 | 0 | 0 | 0 | 0 | 0 | 0 | 0 | 0.0014666 | 0.003645 | 0.00675 | 0.52865 | 0.68679 | 88.6233
[6 empty] | 108 | 5.4 | 15 | 0.36 | 1 | 0.46476 | 0.037181 | 0.49806 | 0.7746 | 1.5492 | 1.5492 | 0.60976 | 0 | 0.42758 | 0.42758 | 0.108 | 0.108 | 0.026026 | 0.009204 | 0.03523 | 5.4 | 1500 | 0.0036 | 2 | 0.037181 | 0.096825 | 0.19365 | 0.19365 | 0.021558 |  | 0.00034992 | 0.00034992 | 0 | 0.00414 | 0.00414 | 0 | 0 | 0 | 0 | 0 | 0 | 0 | 0 | 0 | 0 | 0 | 0 | 0 | 0 | 0 | 0 | 0 | 0 | 0 | 0 | 0.0014872 | 0.003645 | 0.00675 | 0.53558 | 0.69518 | 88.5946
[6 empty] | 109 | 5.45 | 15 | 0.36333 | 1 | 0.4669 | 0.037352 | 0.49574 | 0.77817 | 1.5563 | 1.5563 | 0.61399 | 0 | 0.43353 | 0.43353 | 0.109 | 0.109 | 0.026389 | 0.0092465 | 0.035635 | 5.45 | 1500 | 0.0036333 | 2 | 0.037352 | 0.097272 | 0.19454 | 0.19454 | 0.021708 |  | 0.00035643 | 0.00035643 | 0 | 0.0041783 | 0.0041783 | 0 | 0 | 0 | 0 | 0 | 0 | 0 | 0 | 0 | 0 | 0 | 0 | 0 | 0 | 0 | 0 | 0 | 0 | 0 | 0 | 0.0015079 | 0.003645 | 0.00675 | 0.54253 | 0.7036 | 88.566
[6 empty] | 110 | 5.5 | 15 | 0.36667 | 1 | 0.46904 | 0.037523 | 0.49344 | 0.78174 | 1.5635 | 1.5635 | 0.61821 | 0 | 0.43951 | 0.43951 | 0.11 | 0.11 | 0.026753 | 0.0092889 | 0.036042 | 5.5 | 1500 | 0.0036667 | 2 | 0.037523 | 0.097717 | 0.19543 | 0.19543 | 0.021857 |  | 0.000363 | 0.000363 | 0 | 0.0042167 | 0.0042167 | 0 | 0 | 0 | 0 | 0 | 0 | 0 | 0 | 0 | 0 | 0 | 0 | 0 | 0 | 0 | 0 | 0 | 0 | 0 | 0 | 0.0015287 | 0.003645 | 0.00675 | 0.54951 | 0.71205 | 88.5375
[6 empty] | 111 | 5.55 | 15 | 0.37 | 1 | 0.47117 | 0.037694 | 0.49114 | 0.78528 | 1.5706 | 1.5706 | 0.62242 | 0 | 0.44552 | 0.44552 | 0.111 | 0.111 | 0.027118 | 0.009331 | 0.036449 | 5.55 | 1500 | 0.0037 | 2 | 0.037694 | 0.09816 | 0.19632 | 0.19632 | 0.022006 |  | 0.00036963 | 0.00036963 | 0 | 0.004255 | 0.004255 | 0 | 0 | 0 | 0 | 0 | 0 | 0 | 0 | 0 | 0 | 0 | 0 | 0 | 0 | 0 | 0 | 0 | 0 | 0 | 0 | 0.0015496 | 0.003645 | 0.00675 | 0.55652 | 0.72053 | 88.5092
[6 empty] | 112 | 5.6 | 15 | 0.37333 | 1 | 0.47329 | 0.037863 | 0.48885 | 0.78881 | 1.5776 | 1.5776 | 0.62662 | 0 | 0.45155 | 0.45155 | 0.112 | 0.112 | 0.027486 | 0.0093729 | 0.036859 | 5.6 | 1500 | 0.0037333 | 2 | 0.037863 | 0.098601 | 0.1972 | 0.1972 | 0.022154 |  | 0.00037632 | 0.00037632 | 0 | 0.0042933 | 0.0042933 | 0 | 0 | 0 | 0 | 0 | 0 | 0 | 0 | 0 | 0 | 0 | 0 | 0 | 0 | 0 | 0 | 0 | 0 | 0 | 0 | 0.0015706 | 0.003645 | 0.00675 | 0.56355 | 0.72904 | 88.481
[6 empty] | 113 | 5.65 | 15 | 0.37667 | 1 | 0.47539 | 0.038032 | 0.48657 | 0.79232 | 1.5846 | 1.5846 | 0.63081 | 0 | 0.45761 | 0.45761 | 0.113 | 0.113 | 0.027855 | 0.0094147 | 0.037269 | 5.65 | 1500 | 0.0037667 | 2 | 0.038032 | 0.099041 | 0.19808 | 0.19808 | 0.022303 |  | 0.00038307 | 0.00038307 | 0 | 0.0043317 | 0.0043317 | 0 | 0 | 0 | 0 | 0 | 0 | 0 | 0 | 0 | 0 | 0 | 0 | 0 | 0 | 0 | 0 | 0 | 0 | 0 | 0 | 0.0015917 | 0.003645 | 0.00675 | 0.57061 | 0.73758 | 88.4529
[6 empty] | 114 | 5.7 | 15 | 0.38 | 1 | 0.47749 | 0.038199 | 0.48431 | 0.79582 | 1.5916 | 1.5916 | 0.63499 | 0 | 0.4637 | 0.4637 | 0.114 | 0.114 | 0.028225 | 0.0094562 | 0.037681 | 5.7 | 1500 | 0.0038 | 2 | 0.038199 | 0.099478 | 0.19896 | 0.19896 | 0.02245 |  | 0.00038988 | 0.00038988 | 0 | 0.00437 | 0.00437 | 0 | 0 | 0 | 0 | 0 | 0 | 0 | 0 | 0 | 0 | 0 | 0 | 0 | 0 | 0 | 0 | 0 | 0 | 0 | 0 | 0.0016129 | 0.003645 | 0.00675 | 0.5777 | 0.74615 | 88.4249
[6 empty] | 115 | 5.75 | 15 | 0.38333 | 1 | 0.47958 | 0.038367 | 0.48205 | 0.79931 | 1.5986 | 1.5986 | 0.63917 | 0 | 0.46981 | 0.46981 | 0.115 | 0.115 | 0.028597 | 0.0094976 | 0.038095 | 5.75 | 1500 | 0.0038333 | 2 | 0.038367 | 0.099913 | 0.19983 | 0.19983 | 0.022598 |  | 0.00039675 | 0.00039675 | 0 | 0.0044083 | 0.0044083 | 0 | 0 | 0 | 0 | 0 | 0 | 0 | 0 | 0 | 0 | 0 | 0 | 0 | 0 | 0 | 0 | 0 | 0 | 0 | 0 | 0.0016341 | 0.003645 | 0.00675 | 0.58481 | 0.75474 | 88.397
[6 empty] | 116 | 5.8 | 15 | 0.38667 | 1 | 0.48166 | 0.038533 | 0.4798 | 0.80277 | 1.6055 | 1.6055 | 0.64333 | 0 | 0.47596 | 0.47596 | 0.116 | 0.116 | 0.028971 | 0.0095388 | 0.03851 | 5.8 | 1500 | 0.0038667 | 2 | 0.038533 | 0.10035 | 0.20069 | 0.20069 | 0.022745 |  | 0.00040368 | 0.00040368 | 0 | 0.0044467 | 0.0044467 | 0 | 0 | 0 | 0 | 0 | 0 | 0 | 0 | 0 | 0 | 0 | 0 | 0 | 0 | 0 | 0 | 0 | 0 | 0 | 0 | 0.0016555 | 0.003645 | 0.00675 | 0.59196 | 0.76337 | 88.3693
[6 empty] | 117 | 5.85 | 15 | 0.39 | 1 | 0.48374 | 0.038699 | 0.47757 | 0.80623 | 1.6125 | 1.6125 | 0.64749 | 0 | 0.48212 | 0.48212 | 0.117 | 0.117 | 0.029347 | 0.0095798 | 0.038926 | 5.85 | 1500 | 0.0039 | 2 | 0.038699 | 0.10078 | 0.20156 | 0.20156 | 0.022892 |  | 0.00041067 | 0.00041067 | 0 | 0.004485 | 0.004485 | 0 | 0 | 0 | 0 | 0 | 0 | 0 | 0 | 0 | 0 | 0 | 0 | 0 | 0 | 0 | 0 | 0 | 0 | 0 | 0 | 0.0016769 | 0.003645 | 0.00675 | 0.59912 | 0.77202 | 88.3417
[6 empty] | 118 | 5.9 | 15 | 0.39333 | 1 | 0.4858 | 0.038864 | 0.47534 | 0.80966 | 1.6193 | 1.6193 | 0.65163 | 0 | 0.48832 | 0.48832 | 0.118 | 0.118 | 0.029724 | 0.0096207 | 0.039344 | 5.9 | 1500 | 0.0039333 | 2 | 0.038864 | 0.10121 | 0.20242 | 0.20242 | 0.023039 |  | 0.00041772 | 0.00041772 | 0 | 0.0045233 | 0.0045233 | 0 | 0 | 0 | 0 | 0 | 0 | 0 | 0 | 0 | 0 | 0 | 0 | 0 | 0 | 0 | 0 | 0 | 0 | 0 | 0 | 0.0016985 | 0.003645 | 0.00675 | 0.60632 | 0.7807 | 88.3141
[6 empty] | 119 | 5.95 | 15 | 0.39667 | 1 | 0.48785 | 0.039028 | 0.47312 | 0.81309 | 1.6262 | 1.6262 | 0.65577 | 0 | 0.49454 | 0.49454 | 0.119 | 0.119 | 0.030102 | 0.0096614 | 0.039764 | 5.95 | 1500 | 0.0039667 | 2 | 0.039028 | 0.10164 | 0.20327 | 0.20327 | 0.023185 |  | 0.00042483 | 0.00042483 | 0 | 0.0045617 | 0.0045617 | 0 | 0 | 0 | 0 | 0 | 0 | 0 | 0 | 0 | 0 | 0 | 0 | 0 | 0 | 0 | 0 | 0 | 0 | 0 | 0 | 0.0017201 | 0.003645 | 0.00675 | 0.61354 | 0.7894 | 88.2868
[6 empty] | 120 | 6 | 15 | 0.4 | 1 | 0.4899 | 0.039192 | 0.47091 | 0.8165 | 1.633 | 1.633 | 0.6599 | 0 | 0.50078 | 0.50078 | 0.12 | 0.12 | 0.030483 | 0.0097019 | 0.040184 | 6 | 1500 | 0.004 | 2 | 0.039192 | 0.10206 | 0.20412 | 0.20412 | 0.023331 |  | 0.000432 | 0.000432 | 0 | 0.0046 | 0.0046 | 0 | 0 | 0 | 0 | 0 | 0 | 0 | 0 | 0 | 0 | 0 | 0 | 0 | 0 | 0 | 0 | 0 | 0 | 0 | 0 | 0.0017419 | 0.003645 | 0.00675 | 0.62078 | 0.79814 | 88.2595
[6 empty] | 121 | 6.05 | 15 | 0.40333 | 1 | 0.49193 | 0.039355 | 0.46871 | 0.81989 | 1.6398 | 1.6398 | 0.66402 | 0 | 0.50706 | 0.50706 | 0.121 | 0.121 | 0.030864 | 0.0097422 | 0.040607 | 6.05 | 1500 | 0.0040333 | 2 | 0.039355 | 0.10249 | 0.20497 | 0.20497 | 0.023477 |  | 0.00043923 | 0.00043923 | 0 | 0.0046383 | 0.0046383 | 0 | 0 | 0 | 0 | 0 | 0 | 0 | 0 | 0 | 0 | 0 | 0 | 0 | 0 | 0 | 0 | 0 | 0 | 0 | 0 | 0.0017637 | 0.003645 | 0.00675 | 0.62806 | 0.8069 | 88.2323
[6 empty] | 122 | 6.1 | 15 | 0.40667 | 1 | 0.49396 | 0.039517 | 0.46652 | 0.82327 | 1.6465 | 1.6465 | 0.66813 | 0 | 0.51336 | 0.51336 | 0.122 | 0.122 | 0.031248 | 0.0097824 | 0.04103 | 6.1 | 1500 | 0.0040667 | 2 | 0.039517 | 0.10291 | 0.20582 | 0.20582 | 0.023622 |  | 0.00044652 | 0.00044652 | 0 | 0.0046767 | 0.0046767 | 0 | 0 | 0 | 0 | 0 | 0 | 0 | 0 | 0 | 0 | 0 | 0 | 0 | 0 | 0 | 0 | 0 | 0 | 0 | 0 | 0.0017856 | 0.003645 | 0.00675 | 0.63536 | 0.81569 | 88.2052
[6 empty] | 123 | 6.15 | 15 | 0.41 | 1 | 0.49598 | 0.039679 | 0.46434 | 0.82664 | 1.6533 | 1.6533 | 0.67223 | 0 | 0.51968 | 0.51968 | 0.123 | 0.123 | 0.031633 | 0.0098224 | 0.041455 | 6.15 | 1500 | 0.0041 | 2 | 0.039679 | 0.10333 | 0.20666 | 0.20666 | 0.023767 |  | 0.00045387 | 0.00045387 | 0 | 0.004715 | 0.004715 | 0 | 0 | 0 | 0 | 0 | 0 | 0 | 0 | 0 | 0 | 0 | 0 | 0 | 0 | 0 | 0 | 0 | 0 | 0 | 0 | 0.0018076 | 0.003645 | 0.00675 | 0.64268 | 0.82451 | 88.1783
[6 empty] | 124 | 6.2 | 15 | 0.41333 | 1 | 0.498 | 0.03984 | 0.46216 | 0.82999 | 1.66 | 1.66 | 0.67633 | 0 | 0.52603 | 0.52603 | 0.124 | 0.124 | 0.032019 | 0.0098623 | 0.041882 | 6.2 | 1500 | 0.0041333 | 2 | 0.03984 | 0.10375 | 0.2075 | 0.2075 | 0.023912 |  | 0.00046128 | 0.00046128 | 0 | 0.0047533 | 0.0047533 | 0 | 0 | 0 | 0 | 0 | 0 | 0 | 0 | 0 | 0 | 0 | 0 | 0 | 0 | 0 | 0 | 0 | 0 | 0 | 0 | 0.0018297 | 0.003645 | 0.00675 | 0.65003 | 0.83335 | 88.1514
[6 empty] | 125 | 6.25 | 15 | 0.41667 | 1 | 0.5 | 0.04 | 0.46 | 0.83333 | 1.6667 | 1.6667 | 0.68041 | 0 | 0.53241 | 0.53241 | 0.125 | 0.125 | 0.032407 | 0.0099019 | 0.042309 | 6.25 | 1500 | 0.0041667 | 2 | 0.04 | 0.10417 | 0.20833 | 0.20833 | 0.024056 |  | 0.00046875 | 0.00046875 | 0 | 0.0047917 | 0.0047917 | 0 | 0 | 0 | 0 | 0 | 0 | 0 | 0 | 0 | 0 | 0 | 0 | 0 | 0 | 0 | 0 | 0 | 0 | 0 | 0 | 0.0018519 | 0.003645 | 0.00675 | 0.65741 | 0.84222 | 88.1247
[6 empty] | 126 | 6.3 | 15 | 0.42 | 1 | 0.502 | 0.04016 | 0.45784 | 0.83666 | 1.6733 | 1.6733 | 0.68449 | 0 | 0.53881 | 0.53881 | 0.126 | 0.126 | 0.032797 | 0.0099415 | 0.042739 | 6.3 | 1500 | 0.0042 | 2 | 0.04016 | 0.10458 | 0.20917 | 0.20917 | 0.0242 |  | 0.00047628 | 0.00047628 | 0 | 0.00483 | 0.00483 | 0 | 0 | 0 | 0 | 0 | 0 | 0 | 0 | 0 | 0 | 0 | 0 | 0 | 0 | 0 | 0 | 0 | 0 | 0 | 0 | 0.0018741 | 0.003645 | 0.00675 | 0.66481 | 0.85112 | 88.0981
[6 empty] | 127 | 6.35 | 15 | 0.42333 | 1 | 0.50398 | 0.040319 | 0.4557 | 0.83997 | 1.6799 | 1.6799 | 0.68856 | 0 | 0.54524 | 0.54524 | 0.127 | 0.127 | 0.033188 | 0.0099809 | 0.043169 | 6.35 | 1500 | 0.0042333 | 2 | 0.040319 | 0.105 | 0.20999 | 0.20999 | 0.024344 |  | 0.00048387 | 0.00048387 | 0 | 0.0048683 | 0.0048683 | 0 | 0 | 0 | 0 | 0 | 0 | 0 | 0 | 0 | 0 | 0 | 0 | 0 | 0 | 0 | 0 | 0 | 0 | 0 | 0 | 0.0018965 | 0.003645 | 0.00675 | 0.67224 | 0.86005 | 88.0715
[6 empty] | 128 | 6.4 | 15 | 0.42667 | 1 | 0.50596 | 0.040477 | 0.45356 | 0.84327 | 1.6865 | 1.6865 | 0.69262 | 0 | 0.55169 | 0.55169 | 0.128 | 0.128 | 0.033581 | 0.01002 | 0.043601 | 6.4 | 1500 | 0.0042667 | 2 | 0.040477 | 0.10541 | 0.21082 | 0.21082 | 0.024488 |  | 0.00049152 | 0.00049152 | 0 | 0.0049067 | 0.0049067 | 0 | 0 | 0 | 0 | 0 | 0 | 0 | 0 | 0 | 0 | 0 | 0 | 0 | 0 | 0 | 0 | 0 | 0 | 0 | 0 | 0.0019189 | 0.003645 | 0.00675 | 0.67969 | 0.869 | 88.0451
[6 empty] | 129 | 6.45 | 15 | 0.43 | 1 | 0.50794 | 0.040635 | 0.45143 | 0.84656 | 1.6931 | 1.6931 | 0.69668 | 0 | 0.55817 | 0.55817 | 0.129 | 0.129 | 0.033975 | 0.010059 | 0.044034 | 6.45 | 1500 | 0.0043 | 2 | 0.040635 | 0.10582 | 0.21164 | 0.21164 | 0.024631 |  | 0.00049923 | 0.00049923 | 0 | 0.004945 | 0.004945 | 0 | 0 | 0 | 0 | 0 | 0 | 0 | 0 | 0 | 0 | 0 | 0 | 0 | 0 | 0 | 0 | 0 | 0 | 0 | 0 | 0.0019414 | 0.003645 | 0.00675 | 0.68717 | 0.87798 | 88.0188
[6 empty] | 130 | 6.5 | 15 | 0.43333 | 1 | 0.5099 | 0.040792 | 0.44931 | 0.84984 | 1.6997 | 1.6997 | 0.70073 | 0 | 0.56467 | 0.56467 | 0.13 | 0.13 | 0.034371 | 0.010098 | 0.044469 | 6.5 | 1500 | 0.0043333 | 2 | 0.040792 | 0.10623 | 0.21246 | 0.21246 | 0.024774 |  | 0.000507 | 0.000507 | 0 | 0.0049833 | 0.0049833 | 0 | 0 | 0 | 0 | 0 | 0 | 0 | 0 | 0 | 0 | 0 | 0 | 0 | 0 | 0 | 0 | 0 | 0 | 0 | 0 | 0.0019641 | 0.003645 | 0.00675 | 0.69467 | 0.88699 | 87.9926
[6 empty] | 131 | 6.55 | 15 | 0.43667 | 1 | 0.51186 | 0.040949 | 0.44719 | 0.8531 | 1.7062 | 1.7062 | 0.70476 | 0 | 0.5712 | 0.5712 | 0.131 | 0.131 | 0.034769 | 0.010137 | 0.044905 | 6.55 | 1500 | 0.0043667 | 2 | 0.040949 | 0.10664 | 0.21327 | 0.21327 | 0.024917 |  | 0.00051483 | 0.00051483 | 0 | 0.0050217 | 0.0050217 | 0 | 0 | 0 | 0 | 0 | 0 | 0 | 0 | 0 | 0 | 0 | 0 | 0 | 0 | 0 | 0 | 0 | 0 | 0 | 0 | 0.0019868 | 0.003645 | 0.00675 | 0.7022 | 0.89602 | 87.9664
[6 empty] | 132 | 6.6 | 15 | 0.44 | 1 | 0.51381 | 0.041105 | 0.44509 | 0.85635 | 1.7127 | 1.7127 | 0.7088 | 0 | 0.57775 | 0.57775 | 0.132 | 0.132 | 0.035167 | 0.010175 | 0.045343 | 6.6 | 1500 | 0.0044 | 2 | 0.041105 | 0.10704 | 0.21409 | 0.21409 | 0.02506 |  | 0.00052272 | 0.00052272 | 0 | 0.00506 | 0.00506 | 0 | 0 | 0 | 0 | 0 | 0 | 0 | 0 | 0 | 0 | 0 | 0 | 0 | 0 | 0 | 0 | 0 | 0 | 0 | 0 | 0.0020096 | 0.003645 | 0.00675 | 0.70975 | 0.90508 | 87.9404
[6 empty] | 133 | 6.65 | 15 | 0.44333 | 1 | 0.51575 | 0.04126 | 0.44299 | 0.85959 | 1.7192 | 1.7192 | 0.71282 | 0 | 0.58433 | 0.58433 | 0.133 | 0.133 | 0.035568 | 0.010214 | 0.045782 | 6.65 | 1500 | 0.0044333 | 2 | 0.04126 | 0.10745 | 0.2149 | 0.2149 | 0.025202 |  | 0.00053067 | 0.00053067 | 0 | 0.0050983 | 0.0050983 | 0 | 0 | 0 | 0 | 0 | 0 | 0 | 0 | 0 | 0 | 0 | 0 | 0 | 0 | 0 | 0 | 0 | 0 | 0 | 0 | 0.0020324 | 0.003645 | 0.00675 | 0.71733 | 0.91417 | 87.9145
[6 empty] | 134 | 6.7 | 15 | 0.44667 | 1 | 0.51769 | 0.041415 | 0.4409 | 0.86281 | 1.7256 | 1.7256 | 0.71684 | 0 | 0.59093 | 0.59093 | 0.134 | 0.134 | 0.03597 | 0.010252 | 0.046222 | 6.7 | 1500 | 0.0044667 | 2 | 0.041415 | 0.10785 | 0.2157 | 0.2157 | 0.025344 |  | 0.00053868 | 0.00053868 | 0 | 0.0051367 | 0.0051367 | 0 | 0 | 0 | 0 | 0 | 0 | 0 | 0 | 0 | 0 | 0 | 0 | 0 | 0 | 0 | 0 | 0 | 0 | 0 | 0 | 0.0020554 | 0.003645 | 0.00675 | 0.72493 | 0.92328 | 87.8887
[6 empty] | 135 | 6.75 | 15 | 0.45 | 1 | 0.51962 | 0.041569 | 0.43882 | 0.86603 | 1.7321 | 1.7321 | 0.72084 | 0 | 0.59756 | 0.59756 | 0.135 | 0.135 | 0.036373 | 0.01029 | 0.046663 | 6.75 | 1500 | 0.0045 | 2 | 0.041569 | 0.10825 | 0.21651 | 0.21651 | 0.025486 |  | 0.00054675 | 0.00054675 | 0 | 0.005175 | 0.005175 | 0 | 0 | 0 | 0 | 0 | 0 | 0 | 0 | 0 | 0 | 0 | 0 | 0 | 0 | 0 | 0 | 0 | 0 | 0 | 0 | 0.0020785 | 0.003645 | 0.00675 | 0.73256 | 0.93242 | 87.863
[6 empty] | 136 | 6.8 | 15 | 0.45333 | 1 | 0.52154 | 0.041723 | 0.43674 | 0.86923 | 1.7385 | 1.7385 | 0.72484 | 0 | 0.60421 | 0.60421 | 0.136 | 0.136 | 0.036778 | 0.010328 | 0.047106 | 6.8 | 1500 | 0.0045333 | 2 | 0.041723 | 0.10865 | 0.21731 | 0.21731 | 0.025627 |  | 0.00055488 | 0.00055488 | 0 | 0.0052133 | 0.0052133 | 0 | 0 | 0 | 0 | 0 | 0 | 0 | 0 | 0 | 0 | 0 | 0 | 0 | 0 | 0 | 0 | 0 | 0 | 0 | 0 | 0.0021016 | 0.003645 | 0.00675 | 0.74021 | 0.94158 | 87.8374
[6 empty] | 137 | 6.85 | 15 | 0.45667 | 1 | 0.52345 | 0.041876 | 0.43467 | 0.87242 | 1.7448 | 1.7448 | 0.72884 | 0 | 0.61089 | 0.61089 | 0.137 | 0.137 | 0.037184 | 0.010366 | 0.047551 | 6.85 | 1500 | 0.0045667 | 2 | 0.041876 | 0.10905 | 0.2181 | 0.2181 | 0.025768 |  | 0.00056307 | 0.00056307 | 0 | 0.0052517 | 0.0052517 | 0 | 0 | 0 | 0 | 0 | 0 | 0 | 0 | 0 | 0 | 0 | 0 | 0 | 0 | 0 | 0 | 0 | 0 | 0 | 0 | 0.0021248 | 0.003645 | 0.00675 | 0.74789 | 0.95077 | 87.8118
[6 empty] | 138 | 6.9 | 15 | 0.46 | 1 | 0.52536 | 0.042029 | 0.43261 | 0.8756 | 1.7512 | 1.7512 | 0.73282 | 0 | 0.61759 | 0.61759 | 0.138 | 0.138 | 0.037592 | 0.010404 | 0.047996 | 6.9 | 1500 | 0.0046 | 2 | 0.042029 | 0.10945 | 0.2189 | 0.2189 | 0.025909 |  | 0.00057132 | 0.00057132 | 0 | 0.00529 | 0.00529 | 0 | 0 | 0 | 0 | 0 | 0 | 0 | 0 | 0 | 0 | 0 | 0 | 0 | 0 | 0 | 0 | 0 | 0 | 0 | 0 | 0.0021481 | 0.003645 | 0.00675 | 0.75559 | 0.95999 | 87.7864
[6 empty] | 139 | 6.95 | 15 | 0.46333 | 1 | 0.52726 | 0.042181 | 0.43056 | 0.87876 | 1.7575 | 1.7575 | 0.7368 | 0 | 0.62431 | 0.62431 | 0.139 | 0.139 | 0.038002 | 0.010442 | 0.048443 | 6.95 | 1500 | 0.0046333 | 2 | 0.042181 | 0.10985 | 0.21969 | 0.21969 | 0.02605 |  | 0.00057963 | 0.00057963 | 0 | 0.0053283 | 0.0053283 | 0 | 0 | 0 | 0 | 0 | 0 | 0 | 0 | 0 | 0 | 0 | 0 | 0 | 0 | 0 | 0 | 0 | 0 | 0 | 0 | 0.0021715 | 0.003645 | 0.00675 | 0.76331 | 0.96923 | 87.7611
[6 empty] | 140 | 7 | 15 | 0.46667 | 1 | 0.52915 | 0.042332 | 0.42852 | 0.88192 | 1.7638 | 1.7638 | 0.74078 | 0 | 0.63106 | 0.63106 | 0.14 | 0.14 | 0.038412 | 0.010479 | 0.048892 | 7 | 1500 | 0.0046667 | 2 | 0.042332 | 0.11024 | 0.22048 | 0.22048 | 0.02619 |  | 0.000588 | 0.000588 | 0 | 0.0053667 | 0.0053667 | 0 | 0 | 0 | 0 | 0 | 0 | 0 | 0 | 0 | 0 | 0 | 0 | 0 | 0 | 0 | 0 | 0 | 0 | 0 | 0 | 0.002195 | 0.003645 | 0.00675 | 0.77106 | 0.9785 | 87.7358
[6 empty] | 141 | 7.05 | 15 | 0.47 | 1 | 0.53104 | 0.042483 | 0.42648 | 0.88506 | 1.7701 | 1.7701 | 0.74474 | 0 | 0.63783 | 0.63783 | 0.141 | 0.141 | 0.038825 | 0.010517 | 0.049341 | 7.05 | 1500 | 0.0047 | 2 | 0.042483 | 0.11063 | 0.22127 | 0.22127 | 0.026331 |  | 0.00059643 | 0.00059643 | 0 | 0.005405 | 0.005405 | 0 | 0 | 0 | 0 | 0 | 0 | 0 | 0 | 0 | 0 | 0 | 0 | 0 | 0 | 0 | 0 | 0 | 0 | 0 | 0 | 0.0022186 | 0.003645 | 0.00675 | 0.77883 | 0.98779 | 87.7107
[6 empty] | 142 | 7.1 | 15 | 0.47333 | 1 | 0.53292 | 0.042633 | 0.42445 | 0.88819 | 1.7764 | 1.7764 | 0.7487 | 0 | 0.64463 | 0.64463 | 0.142 | 0.142 | 0.039238 | 0.010554 | 0.049792 | 7.1 | 1500 | 0.0047333 | 2 | 0.042633 | 0.11102 | 0.22205 | 0.22205 | 0.02647 |  | 0.00060492 | 0.00060492 | 0 | 0.0054433 | 0.0054433 | 0 | 0 | 0 | 0 | 0 | 0 | 0 | 0 | 0 | 0 | 0 | 0 | 0 | 0 | 0 | 0 | 0 | 0 | 0 | 0 | 0.0022422 | 0.003645 | 0.00675 | 0.78663 | 0.99711 | 87.6856
[6 empty] | 143 | 7.15 | 15 | 0.47667 | 1 | 0.53479 | 0.042783 | 0.42243 | 0.89132 | 1.7826 | 1.7826 | 0.75265 | 0 | 0.65145 | 0.65145 | 0.143 | 0.143 | 0.039654 | 0.010591 | 0.050245 | 7.15 | 1500 | 0.0047667 | 2 | 0.042783 | 0.11141 | 0.22283 | 0.22283 | 0.02661 |  | 0.00061347 | 0.00061347 | 0 | 0.0054817 | 0.0054817 | 0 | 0 | 0 | 0 | 0 | 0 | 0 | 0 | 0 | 0 | 0 | 0 | 0 | 0 | 0 | 0 | 0 | 0 | 0 | 0 | 0.0022659 | 0.003645 | 0.00675 | 0.79445 | 1.0065 | 87.6606
[6 empty] | 144 | 7.2 | 15 | 0.48 | 1 | 0.53666 | 0.042933 | 0.42041 | 0.89443 | 1.7889 | 1.7889 | 0.75659 | 0 | 0.6583 | 0.6583 | 0.144 | 0.144 | 0.04007 | 0.010628 | 0.050698 | 7.2 | 1500 | 0.0048 | 2 | 0.042933 | 0.1118 | 0.22361 | 0.22361 | 0.02675 |  | 0.00062208 | 0.00062208 | 0 | 0.00552 | 0.00552 | 0 | 0 | 0 | 0 | 0 | 0 | 0 | 0 | 0 | 0 | 0 | 0 | 0 | 0 | 0 | 0 | 0 | 0 | 0 | 0 | 0.0022897 | 0.003645 | 0.00675 | 0.8023 | 1.0158 | 87.6358
[6 empty] | 145 | 7.25 | 15 | 0.48333 | 1 | 0.53852 | 0.043081 | 0.4184 | 0.89753 | 1.7951 | 1.7951 | 0.76053 | 0 | 0.66517 | 0.66517 | 0.145 | 0.145 | 0.040488 | 0.010665 | 0.051153 | 7.25 | 1500 | 0.0048333 | 2 | 0.043081 | 0.11219 | 0.22438 | 0.22438 | 0.026889 |  | 0.00063075 | 0.00063075 | 0 | 0.0055583 | 0.0055583 | 0 | 0 | 0 | 0 | 0 | 0 | 0 | 0 | 0 | 0 | 0 | 0 | 0 | 0 | 0 | 0 | 0 | 0 | 0 | 0 | 0.0023136 | 0.003645 | 0.00675 | 0.81017 | 1.0252 | 87.611
[6 empty] | 146 | 7.3 | 15 | 0.48667 | 1 | 0.54037 | 0.04323 | 0.4164 | 0.90062 | 1.8012 | 1.8012 | 0.76446 | 0 | 0.67206 | 0.67206 | 0.146 | 0.146 | 0.040908 | 0.010701 | 0.051609 | 7.3 | 1500 | 0.0048667 | 2 | 0.04323 | 0.11258 | 0.22515 | 0.22515 | 0.027028 |  | 0.00063948 | 0.00063948 | 0 | 0.0055967 | 0.0055967 | 0 | 0 | 0 | 0 | 0 | 0 | 0 | 0 | 0 | 0 | 0 | 0 | 0 | 0 | 0 | 0 | 0 | 0 | 0 | 0 | 0.0023376 | 0.003645 | 0.00675 | 0.81806 | 1.0346 | 87.5863
[6 empty] | 147 | 7.35 | 15 | 0.49 | 1 | 0.54222 | 0.043377 | 0.4144 | 0.9037 | 1.8074 | 1.8074 | 0.76838 | 0 | 0.67898 | 0.67898 | 0.147 | 0.147 | 0.041329 | 0.010738 | 0.052067 | 7.35 | 1500 | 0.0049 | 2 | 0.043377 | 0.11296 | 0.22592 | 0.22592 | 0.027166 |  | 0.00064827 | 0.00064827 | 0 | 0.005635 | 0.005635 | 0 | 0 | 0 | 0 | 0 | 0 | 0 | 0 | 0 | 0 | 0 | 0 | 0 | 0 | 0 | 0 | 0 | 0 | 0 | 0 | 0.0023617 | 0.003645 | 0.00675 | 0.82598 | 1.0441 | 87.5617
[6 empty] | 148 | 7.4 | 15 | 0.49333 | 1 | 0.54406 | 0.043525 | 0.41242 | 0.90676 | 1.8135 | 1.8135 | 0.7723 | 0 | 0.68592 | 0.68592 | 0.148 | 0.148 | 0.041751 | 0.010774 | 0.052526 | 7.4 | 1500 | 0.0049333 | 2 | 0.043525 | 0.11335 | 0.22669 | 0.22669 | 0.027305 |  | 0.00065712 | 0.00065712 | 0 | 0.0056733 | 0.0056733 | 0 | 0 | 0 | 0 | 0 | 0 | 0 | 0 | 0 | 0 | 0 | 0 | 0 | 0 | 0 | 0 | 0 | 0 | 0 | 0 | 0.0023858 | 0.003645 | 0.00675 | 0.83392 | 1.0536 | 87.5371
[6 empty] | 149 | 7.45 | 15 | 0.49667 | 1 | 0.54589 | 0.043672 | 0.41043 | 0.90982 | 1.8196 | 1.8196 | 0.77621 | 0 | 0.69288 | 0.69288 | 0.149 | 0.149 | 0.042175 | 0.010811 | 0.052986 | 7.45 | 1500 | 0.0049667 | 2 | 0.043672 | 0.11373 | 0.22746 | 0.22746 | 0.027443 |  | 0.00066603 | 0.00066603 | 0 | 0.0057117 | 0.0057117 | 0 | 0 | 0 | 0 | 0 | 0 | 0 | 0 | 0 | 0 | 0 | 0 | 0 | 0 | 0 | 0 | 0 | 0 | 0 | 0 | 0.00241 | 0.003645 | 0.00675 | 0.84188 | 1.063 | 87.5127
[6 empty] | 150 | 7.5 | 15 | 0.5 | 1 | 0.54772 | 0.043818 | 0.40846 | 0.91287 | 1.8257 | 1.8257 | 0.78012 | 0 | 0.69987 | 0.69987 | 0.15 | 0.15 | 0.042601 | 0.010847 | 0.053448 | 7.5 | 1500 | 0.005 | 2 | 0.043818 | 0.11411 | 0.22822 | 0.22822 | 0.027581 |  | 0.000675 | 0.000675 | 0 | 0.00575 | 0.00575 | 0 | 0 | 0 | 0 | 0 | 0 | 0 | 0 | 0 | 0 | 0 | 0 | 0 | 0 | 0 | 0 | 0 | 0 | 0 | 0 | 0.0024343 | 0.003645 | 0.00675 | 0.84987 | 1.0726 | 87.4884
Note on AF5: BMC-BCS: To simplify the design just assme a fixed loss for the snubber and leakage
Note on U6: 1 = DCM operation 2 = CCM operation
Note on V6: BMC-BCS: To make the calculations simple the diode is assumed to be idela in CCM operation
Note on AT6: BMC-BCS: Should calculate later
Note on BC6: Just use the average current for the approximations
Note on BN6: Just use the average current for the approximations

## Constants (hidden)
EXCEL Constants / Values / IC Limits
Input from user =
Output =
Constant
Variable Name | Value | STD Units |  | Notes
System Constants
Vd | 0 | V | This is just the standard voltage drop of a diode allows for some head room on duty cycle calculations
IC Duty Cycle Limitation:
D_2p2_min | 0.8 |  | Minimum max duty cycle at 2p2MHZ operation
t_off_max | 9.0909e-08 | s | Maximum forced off time
D_2p2_nom | 0.85 |  | Minimum max duty cycle at 2p2MHZ operation
T_off_nom | 6.8182e-08 | s | nominal forced off time
D_2p2_max | 0.9 |  | Minimum max duty cycle at 2p2MHZ operation
T_off_min | 4.5455e-08 | s | Minimum forced off time
D_limit_min | 0.9 |  | Min max duty cycle at low frequency
D_limit_nom | 0.93 |  | Nomminal max duty cycle at low frequency
D_limit_max | 0.96 |  | Maximum max duty cycle at low frequency
| 1 |  | Forced off time limit? [2 True, 1 False]
Dc_Limit | 0.93 |  | Max duty cycle of LM5155 at Fsw
ton_min | 5e-08 | s | Typical Ton minimum value
Slope Compensation
Isl | 3e-05 | A | Internal slope compensation ramp
Rsl_int | 1333 | Ω | Internal Slope compensation resistor
Vcl | 0.1 | V | Current Limit Value. See datsheet for Parameters
Gcomp | 0.142 | V/V | Intenal step down of the divider
Acs | 1 | V/V | Current sense Amplifier Gain (1 for this device)
Error Amplifier
Vref | 1 | V | Reference voltage
gm_ea | 0.002 | A/V | Error Amplifier Gain
Vcomp_max | 2.5 | V | Maximum voltage on the COMP pin
Icomp_sink_max | 0.0016 | A | Maximum current the COMP pin can sink to keep voltage at 2.5V
Soft-Start
Iss | 1e-05 | A | Soft-start capacitor charge current
UVLO Thresholds
UV_rise | 1.5 | V | Rising Threshold (See datasheet for more details)
UV_fall | 1.45 | V | Falling threshold (See datasheet for more details)
UV_I_hyst | 5e-06 | A | UVLO current hysteresis
VCC regulator
Vcc | 6.75 | V | Regulated output voltage of internal LDO. Can change if this is externally biased.
IQ current
IQ | 0.00045 | A | Non-switching IQ current
Operation Raange
Vin_op_min | 1.5 | V | Minimum operating voltage
Vin_op_max | 45 | V | Maximum BIAS pin operating voltage
VIN_op_max_56 | 60 | V | Maximum BIAS pin operating voltage LM5156

## Plot_Management_Eff (hidden)
Eff_OUT_1

## Lists (hidden)
Feedback type
Input Voltage |  |  | Enable |  | Isolated | Single
| 14 |  | Enable | 1 | Non-isolated | Double
| 15 | 2.5 |  | 0 |  | Triple
16.8

## Plot Management_Loop (hidden)
LOOP_nISO
LOOP_nISO
LOOP_ISO
0

## Plot Management_Sch (hidden)
sch_nISO_1