## Design Converter
LM5155/56 DC/DC BOOST Controller Design Tool
ABOUT |  | =Input Box |  |  |  |  | TERMS OF USE
[7 empty] | Rev 1.1.1 | August-2021
Step 1: Design Specifications
|  |  | Minimum Input Supply Voltage , VSUPPLY(min) | 37 | V
|  |  | Typical Input Supply Voltage, VSUPPLY(typ) | 45 | V
|  |  | Maximum Input Supply Voltage , VSUPPLY(max) | 57 | V
|  |  | Target Output Voltage, VLOAD | 54 | V
|  |  | Maximum Output Current , ILOAD | 0.5 | A
|  |  | Free Running Switching Frequency, FSW | 445 | kHz
|  |  | Free running Oscillator Set Resistor, RT | 48.7079 | kΩ
|  |  | Estimated Efficiency | 97 | %
|  |  | Output Power, POUT | 27 | W
|  |  | Boost Converter Duty Cycle Limit by LM5155 at VSUPPLY(MIN) | 93 | %
|  |  | Ideal Duty Cycle at VSUPPLY(MIN) | 31.4815 | %
|  |  | Operation Mode | CCM
Step 2: Filter Inductor
|  |  | Desired Maximum Inductor Current Ripple Ratio (IRR_MAX) | 60 | %
|  |  | Recommended Inductance (LM_CALC) | 59.9206 | μH
|  |  | User Selection. Inductance, (LM) | 56 | μH
|  |  | Max Inductor DCR, RDCR | 230 | mΩ
|  |  | Peak inductor current, ILPK | 0.98601 | A
Step 3: Current Sense Resistor Selection
|  |  | Peak Current Limit Margin | 20 | %
|  |  | Selected Peak Current limit(ILPK_select) | 1.1832 | A
|  |  | Recommended current sense Resistor (RS) | 84.5157 | mΩ
|  |  | Recommended external slope compensation Resistor (RSL) | 0 | Ω
|  |  | Selected current sense Resistor (RS) | 60 | mΩ
|  |  | Selected external slope compensation Resistor (RSL) | 0 | Ω
|  |  | Actual inductor peak current limit | 1.6667 | A
|  |  | Recommend Minimum Inductor Saturation Current Rating | 1.9167 | A
Step 4: Output Capacitor Selection
|  |  | Desired Output ripple voltage (ΔvOUT) | 100 | mV
|  |  | Minimum output capacitance | 3.5372 | μF
|  |  | Capacitor RMS current (IRMS_COUT) | 0.40591 | A
|  |  | Selected Output Capacitance (COUT) | 47 | μF
|  |  | Equivalent COUT ESR (RESR) | 2 | mΩ
Step 5: Soft-Start Capacitor Selection
|  |  | Suggested minimum soft-start capacitor (CSS_MIN) | 50.76 | nF
|  |  | Desired soft-start time at minimum input voltage (TSS) | 20 | ms
|  |  | Calculated soft-start capacitor (CSS) | 635.2941 | nF
Step 6: UVLO Resistor Divider Selection
|  |  | Desired voltage On (VUVLO_ON) | 37 | V
|  |  | Desired voltage OFF (VUVLO_OFF) | 35 | V |  |  |  | 37
|  |  | Calculated top UVLO resistor value (RUVT_CALC) | 155.8 | kΩ
|  |  | Selected top UVLO resistor value (RUVT) | 150 | kΩ
|  |  | Bottom UVLO Resistor (RUVB) | 6.338 | kΩ
Step 7: Loop Compensation
|  |  | Voltage selected (VIN_VAR) | 45V
Feedback Resistor Selection
|  |  | Select a top feedback resistor(RFBT) | 536 | kΩ
|  |  | Calculated bottom feedback resistor (RFBB_cala) | 10.1132 | kΩ
|  |  | Select a bottom resistor based on calculated value(RFBB) | 10 | kΩ
|  |  | Suggested maximum bandwidth | 28.8205 | kHz
|  |  | Selected bandwidth (FCO) | 20 | kHz
Crossover Frequency = 2.4 kHz
|  | Calculated |  | Selected |  | Phase Margin = 76°
| RCOMP | 97.244 | kΩ | 10 | kΩ
| CCOMP | 1.4614 | nF | 68 | nF
| CHF | 11.4465 | pF | 1000 | pF
Efficiency / Power Loss Analyzer
MOSFET parameters
|  |  | On-State Resistance, RDS(on) | 4.6 | mΩ
|  |  | Total Gate Charge, QG | 39.4 | nC
|  |  | Gate-Drain Charge, QGD | 11.1 | nC
|  |  | Gate-Source Charge, QGS | 12.3 | nC
|  |  | Gate Resistance, RG | 1.5 | Ω
|  |  | Transconductance, gFS | 60 | S
|  |  | Gate-Source Threshold Voltage, VTH | 1.7 | V
Diode Parameters
|  |  | Recommended minimum average current rating (ID_AVG) | 0.5 | A
|  |  | Forward Voltage Drop (VD) | 450 | mV
|  |  | Reverse recovery charge of Schottky Diode (QRR) | 10 | nC
VIN =
45
V
VIN =
45
V
Phase Margin = 76°
Crossover Frequency = 2.4 kHz
LM5155/56
Note on A3: Welcome to the LM5155 Design Tool This stand-alone tool facilitates and assists the power supply engineer with design of a DC-DC boost converter based on the LM5155 boost controller. As such, the user can expeditiously arrive at an optimized design by virtue of the following: - Select components - Optimize compensation values and pole/zero placement in terms of control loop stability using crossover frquency as a performance metric - Inspect regulator efficiency and component power dissipation - Analyze efficiency based on selected MOSFET, inductor and diode parameters Note: When not using an english Excel version and a #name error is displayed after change a value try pressing Shift+ALT+CTRL+F9 and change the value again. IMPORTANT: You must enable macros if Microsoft Excel asks as the file is being opened. U.S. English notation is used throughout. Make sure to input or select values in all of the yellow shaded cells even if a value already exists in that cell. Do not over write equations in cells, as this may result in calculation errors.
Note on G7: Minimum Input Voltage: Enter the minimum operating input voltage. The LM5155 BIAS pin voltage operating range is 3.5V to 45V. The LM5156 BIAS pin voltage operating range is 3.5V to 60V. If low voltage operation is required the BIAS pin can be supplied with VOUT extending operation to 1.5V The text in the cell is flagged orange if: -The input voltage is above 45V The text in the cell is flagged red if: -The input voltage is above 60V -The input voltage is below 1.5V
Note on G8: Nominal Input Voltage: Enter the nominal operating input voltage. The LM5155 input voltage operating range is 1.5V to 45V. The LM5156 input voltage operating range is 1.5V to 60V. The text in the cell is flagged red if: -The input voltage is above VSUPPLY(max) -The input voltage is below VSUPPLY(min)
Note on G9: Maximum Input Voltage: Enter the maximum operating input voltage. The LM5155 input voltage operating range is 1.5V to 45V. The LM5156 input voltage operating range is 1.5V to 60V. The text in the cell is flagged orange if: -The input voltage is above 45V The text in the cell is flagged red if: -The input voltage is above 60V -The input voltage is below 1.5V
Note on G10: Output Voltage: Enter the desired output voltage.
Note on G12: Operating Frequency (set by RT): This cell defines the free-running switching frequency set by the RT resistor. The text in the cell is flagged red if: -The frequency is below 100 kHz -The frequency is above 2.2 MHz
Note on G14: Estimated Efficiency A good estimate at full load current and Vsupply(min) is around the 90% to 93% range
Note on G16: Maximum duty cycle Limit of the LM5155. See the datasheet for more detail on how the maximum duty cycle changes with switching frequency
Note on G17: Ideal Duty Cycle at Vsupply(MIN): Calculated with 1- (VIN_min/VOUT). The text in the cell is flagged red if: - The duty cycle is above the Limit value (in the cell above) Based on the limits given in the datasheet
Note on G18: Select the Operation mode: Select the operation mode at maximum load: CCM: Continious Contuction Mode DCM: Discontinious Contuction Mode
Note on G21: Ripple Ratio Select the maximum ripple ratio of the inductor current. The maximum ripple ratio occurs when the duty cycle is 33%. Typically a good maximum ripple current is in the 50% to 70% range. In this range there is a good trade off between efficiency and the minimum RHP zero frequency of the plant
Note on G23: Filter Inductance: Enter the filter inductance here. The text in the cell is flagged red if: The selected inductance will not be supported the above set operation mode at maximum load. (Checked only at the 3 given Supply Voltages (Min/Nom/Max).
Note on G24: Inductor DCR: Enter the inductor DC resistance here. This is typically specified in the inductor datasheet at 25°C copper temperature.
Note on G25: Peak Inductor Current Maximum peak inductor current during normal operation. The peak current limit calculations are based on this value
Note on G28: Peak Current Limit Margin Margin above the calculated peak inductor current. Margin must be given to allow for load transients and component tolerances. Value should be higher then 15% to avoid false triggers. The recommended value from the Datasheet is 20%.
Note on G29: Selected Peak Inductor Current Limt Peak inductor current limit based on the margin and the steady state peak inductor current at VIN_MIN and maximum output current
Note on G30: Current Sense Resistor Calculation Calculated current sense resistor based on the desired maximum peak current limit.
Note on G31: Calculated External Slope Compensation Resistor Calculated external slope compensation resistor based on the desired maximum peak current limit.
Note on G35: The saturation current of the inductor must be higher than the peak inductor current limint. Recommended Margin is ~15%
Note on G38: Peak to Peak Voltage Ripple Desired output voltage transient for 50% load to 100% load step.
Note on G45: Suggested min. Softstart Capacitor The suggested min. Softstart Capacitor is set to avoid overshoot of the output voltage. It is based on the Load Current and Output Capacitor.
Note on G57: Changes the input voltage value. Allow for evaluation of the control loop and efficiency at different input voltages. The text in the cell is flagged red if: -The variable input voltage is less than the minimum input voltage -The variable input voltage is greater than the maximum input voltage
Note on G62: Select Bottomresistor RFBB Select the closes value to the calculated bottom feedback resistor based on the used standard resistor series (e.g. E48).
Note on F69: Calculated Loop Comenstation Values: The calculation of this loop compensation values are based on the selected bandwidth (Fco) and the minimum input Voltage Vin.

## Variable_Management (hidden)
EXCEL Variables Names/Calculations
Input from user =
| Output = |  |  | Base Calculations of | Spec conditions | Nominal right now
Constant
Variable Name | Value | STD Units | Notes |  |  |  | Iteration | Flag
Step 1: Operational Specs
VIN_min | 37 | V | Minimum input voltage
VIN_nom | 45 | V | Nominal input voltage |  |  |  |  | 0
VIN_max | 57 | V | Maximum input voltage
Fsw | 445000 | Hz | Switching frequnecy
RT | 48707.9213 | Ω | Oscillator Set resistor. Based on the datasheet equation
VOUT | 54 | V | Target Output Voltage
IOUT | 0.5 | A | Maximum Output current
ROUT | 108 | Ω | Minimum load resistance
POUT | 27 | W | Total output power
EFF_est | 0.97 |  | Estimated efficiency
CCM/DCM selected
Dc_max_ideal | 0.31481 |  | Maximum duty cycle at the minimum input voltage
Dc_max_IC | 0.93 |  | Maximum IC duty cycle. Based on the forced off time. See Mathcad Calculations |  |  |  |  | 0
Dc_VIN_min | 0.31481 |  | Duty cycle at the mimum input voltage
| 7.0745e-07 | s | On-time of the switch
IL_avg_VIN_min | 0.72973 | A | Average input current at minimum input voltage. 100% Eff assumed |  |  |  |  | V in min | V in nom | V in max
[7 empty] | DC CCM < DCM | TRUE | TRUE | #NUM!
Dc_VIN_nom | 0.16667 |  | Duty cycle at the nominal input voltage |  |  |  | CCM only | #NUM!
| 3.7453e-07 | s | On-time of the switch |  |  |  | DCM only | #NUM!
IL_avg_VIN_nom | 0.6 | A | Average input current at nominal input voltage. 100% Eff assumed |  |  |  | CCM/DCM | #NUM!
[7 empty] | ModeCheck | #NUM! |  |  |  | min10% | min | max | max10%
Dc_VIN_max | -0.055556 |  | Duty cycle at the maximum input voltage |  |  |  |  | L dcm/ccm | 1.7935e-05 | 1.4045e-05 | -7.5114e-06 | -6.7603e-06 | -7.5114e-06 | 1.7935e-05 | 1.9729e-05
| -1.2484e-07 | s | On-time of the switch
IL_avg_VIN_max | 0.47368 | A | Average input current at maximum input voltage. 100% Eff assumed
Valid Lm
ConductionMode | CCM |  | Possible Mode due to Load and L Selection |  |  |  |  | 1.7935e-05 | 1.1548e-05 | -4.8758e-06 | TRUE
Sel_Cond_Mode | CCM |  | Selected Mode for Calculation |  |  |  |  | CCM
CCM
Dc_CCM_max_ideal | 0.31481 |  | Maximum duty cycle at the minimum input voltage
Dc_CCM_VIN_min | 0.31481 |  | Duty cycle at the mimum input voltage (CCM)
| 7.0745e-07 | s | On-time of the switch
IL_avg_CCM_VIN_min | 0.72973 | A | Average input current at minimum input voltage. 100% Eff assumed
Dc_CCM_VIN_nom | 0.16667 |  | Duty cycle at the nominal input voltage (CCM)
| 3.7453e-07 | s | On-time of the switch
IL_avg_CCM_VIN_nom | 0.6 | A | Average input current at nominal input voltage. 100% Eff assumed
Dc_CCM_VIN_max | -0.055556 |  | Duty cycle at the maximum input voltage (CCM)
| -1.2484e-07 | s | On-time of the switch
IL_avg_CCM_VIN_max | 0.47368 | A | Average input current at maximum input voltage. 100% Eff assumed
DCM
Dc_DCM_max_ideal | 0.55628 |  | Maximum duty cycle at the minimum input voltage
Dc_DCM_VIN_min | 0.55628 |  | Duty cycle at the mimum input voltage (DCM)
| 1.2501e-06 | s | On-time of the switch
IL_avg_DCM_VIN_min | 0.72973 | A | Average input current at minimum input voltage. 100% Eff assumed
Dc_DCM_VIN_nom | 0.3328 |  | Duty cycle at the nominal input voltage (DCM)
| 7.4786e-07 | s | On-time of the switch
IL_avg_DCM_VIN_nom | 0.6 | A | Average input current at nominal input voltage. 100% Eff assumed
Dc_DCM_VIN_max | #NUM! |  | Duty cycle at the maximum input voltage (DCM)
| #NUM! | s | On-time of the switch
IL_avg_VIN_max | 0.47368 | A | Average input current at maximum input voltage. 100% Eff assumed
Step 2: Filter Inductor
ILrip | 0.6 |  | Selected indutor ripple ratio. Will be changed later to a standard value just to keep things simple
Strategy 1
Lcalc_VIN_min | 5.9784e-05 | H | Inductor at Minimum input voltage
Lcalc_VIN_nom | 4.6816e-05 | H | Inductor at Nominal input voltage
Lcalc_VIN_max | -2.5038e-05 | H | Inductor at Maximum input voltage
Lopt | 2.7187e-05 | H | Optimal inductor. Based off the average
Strategy 2
Dc_rip_max | 0.33 | % | Peak ripple ratio: Boost this happens at 33%
VIN_33 | 36.18 | V | Input voltage at maximum ripple duty cycle. If maximum input voltage Dc is >.33 this value will be used
IIN_33 | 0.74627 | A | Input current at maximum ripple duty cycle
Lopt_2 | 5.9921e-05 | H | This value used to make the selection
Lm | 5.6e-05 | H | Selected filter inductor
Rdcr | 0.23 | Ω | Filter inductor DCR
Ltol | 0.2 |  | Assumed inductor tolerance. Constant to help simplify the user experience
Strategy DCM
L_DCM | 1.7935e-05
CCM
ILrip_VINmin | 0.46742 | A | Inductor ripple current at VIN min.
ILp_VINmin | 0.98601 | A | Peak inductor current at VIN min. Including estimated efficiency
ILrip_VINnom | 0.30096 | A | Inductor ripple current at VIN nom.
ILp_VINnom | 0.76904 | A | Peak inductor current at VIN nom. Including estimated efficiency
ILrip_VINmax | -0.12707 | A | Inductor ripple current at VIN max.
ILp_VINmax | 0.4248 | A | Peak inductor current at VIN max. Including estimated efficiency
DCM
ILrip_VINmin | 0.46742 | A | Inductor ripple current at VIN min.
ILp_VINmin | 0.46742 | A | Peak inductor current at VIN min. Including estimated efficiency
ILrip_VINnom | 0.30096 | A | Inductor ripple current at VIN nom.
ILp_VINnom | 0.30096 | A | Peak inductor current at VIN nom. Including estimated efficiency
ILrip_VINmax | -0.12707 | A | Inductor ripple current at VIN max.
ILp_VINmax | -0.12707 | A | Peak inductor current at VIN max. Including estimated efficiency
Selected | .
ILrip_VINmin | 0.46742 | A | Inductor ripple current at VIN min.
ILp_VINmin | 0.98601 | A | Peak inductor current at VIN min. Including estimated efficiency
ILrip_VINnom | 0.30096 | A | Inductor ripple current at VIN nom.
ILp_VINnom | 0.76904 | A | Peak inductor current at VIN nom. Including estimated efficiency
ILrip_VINmax | -0.12707 | A | Inductor ripple current at VIN max.
ILp_VINmax | 0.4248 | A | Peak inductor current at VIN max. Including estimated efficiency
Step 3: Current Sense Resistor
Ipk_margin | 0.2 |  | Peak current limit margin. 20% is a typical value
Ipk_selected | 1.1832 | A | Selected peak current limit based on margin selection
Rcs_sl_ratio | 0.6 |  | ratio of down slope to slope compensation. This can be updated to give more margin |  |  |  | 0.99655
[7 empty] | 3e-05 | 445000 | 5.6e-05 | 1333
Rcs_max | 0.097701 | Ω | Maximum Rcs based on internal slope compensation. Assuming slope ratio of 1/2
Rcs_wo_sl | 0.084516 | Ω | Current sense resistor without slope compensation
Rcs_ext_sl_ratio | 0.833 |  | External Slope compensation ratio. Constant
Rcs_w_sl | 0.082658 | Ω | Calculated current sense resistor with slope compensation included
R_sl_ext | 232.7084 | Ω | Calculated external slope compensation resistor
Flag_ext_sl | 0 |  | External Compensation? (0-no, 1-yes)
R_cs_calc | 0.084516 | Ω | Current Sense Resistor calculated
R_sl_calc | 0 | Ω | External slope compensation resistor |  |  |  |  | 0
R_cs | 0.06 | Ω | Selected current sense Resistor
R_sl | 0 | Ω | Selected external slope compensation
sl_vin_min | 0.97701 | V/V | Check to make sure that slope compensation is high enough at the minimum input voltage |  |  |  |  | 0
IL_pk | 1.6667 | A | Peak current limit at the minimum input voltage |  |  |  |  | 0
IL_pk_max | 1.6667 | A | Peak inductor current limit for saturation rating. VIN max due to the possibility of external slope comp
sat_mar | 0.15 |  | Margin for saturation current of the inductor
IL_sat | 1.9167 | A | Recommended Saturation current rating of the selected inductor
COMP voltage Limit checks
Will add this later. Can be left off for APL
Step 4: Output Capacitor Selection
Vout_rip_sel | 0.1 | V | Desired output ripple
Cout_min | 3.5372e-06 | F | Calculate minimum capacitance based simply on the capacitive ripple
IRMS_COUT | 0.40591 | A | RMS current of the output capacitor at VIN min IOUT max. RMS current rating should be larger than this.
Cout | 4.7e-05 | F | Selected Output Capacitance
Resr | 0.002 | Ω | Selected output capacitance ESR
Icrms_min | #NUM! |  | Minimum required RMS current rating for the output capacitor bank
Step 5: Soft-start Capacitor selection
Iss | 1e-05 | A | Soft-Start Charge current
Css_min | 5.076e-08 | F | Suggested minimum SS capacitor to minize the over shoot.
tss | 0.02 | s | Desired Soft-Start Capacitor
Css_calc | 6.3529e-07 | F | Calcualted Soft-start capacitor
Step 6: UVLO Resistor Selection
Vuvlo_on | 37 | V | Desired turn on voltage
Vuvlo_off | 35 | V | Desired turn off voltage
UV_rise | 1.5 | V | Falling UV threshold
UV_fall | 1.45 | V | Rising UV threshold
UV_I_hyst | 5e-06 | A | UVLO circuit current hysteresis
Ruvlo_top_calc | 155800 | Ω | Calcualted top UVLO resistor
Ruvlo_top_calc | 150000 | Ω | Selected top UVLO resistor
Ruvlo_bottom_calc | 6338.0282 | Ω | Calcualted Bottom UBLO Resistor
Vuvlo_on_act | 37 |  | Actual turn on voltage
Vuvlo_off_act | 35.0167 |  | Actual turn off voltage
Step 5: Loop Compensation
VIN_var | 45V | V | Variable input voltage to model the loop. Currently not used. Will be updated in next rev
Feedback resistor selection
RFBT | 536000 | Ω | Selected by user. Feedback resistor should be >100uA to help reject noise
RFBB_CALC | 10113.2075 | Ω | Estimated bottom feedback resistor
RFBB | 10000 | Ω | Selected botton feedback resistor
Ifb | 9.8901e-05 | A | Current Drawn from the feedback resistors (Typically higher than 100uA to help w/ noise)
Crossover Frequency Selection |  |  | This is based on the minimum input voltage. T
ADC_VINmin | 89.4167
wp_lf_VINmin | 394.011 | rad | Low frequency pole based on the minimum input voltage
fp_lf_VINmin | 62.7088 | Hz | Plant low frequency pole. IN Hz!!!
wz_esr_VINmin | 10638297.8723 | raf | ESR zero based on the minimum input voltage
fz_esr_VINmin | 1693137.6925 | Hz | Plant capacitor ESR zero (In Hz)
wz_RHP_VINmin | 905423.2804 |  | RHP_zero location based on the minimum input voltage
fz_rhp_VINmin | 144102.5907 | Hz | Plant RHP Zero, (IN Hz)
| 44500 | Hz | 1/10 the swictching frequency
| 0 |  | Select the lower crossover frequency
Se_VINmin | 17795.55 | V/V | Slope compensation
Sn_VINmin | 39642.8571 | V/V | Down slope at the selected input voltage
wsl_VINmin | 2796017.4617 | Rad
Q_VINmin | 0.64597
Fcross_est | 28820.5181 | Hz | Conservative. Set Fcross to be 1/5th the RHP zero frequency or 1/10th SW: whichever is lower
fcross | 20000 | Hz | Desired Crossover frequency
Gplant_fc_dB | -11.034 | dB | Plant gain at crossover frequency (dB)
Gplant_fc | 0.28074 | V/V | Gain of the plant at the desired crossover frequency
Gea_mid_calc | 3.5621 | V/V | Error Amplifier Mid-band gain to set cross over frequency correctly
Fz_ea_1 | 2000 | Hz | Set the fz_ea 1/10th the cross over frequency (Common approach)
Fz_ea_2 | 1119.9 | Hz | Set the fz_ea geometerically inbetween crossover and the wp_lf
fz_ea_est | 1119.9 | Hz
fp_ea_est | 144102.5907 | Hz | This should be set at or near the lowest RHP zero Frequency
Set between 1/2 fsw and the RHPz in the application note. This is aggressive
Rcomp_Calc | 97243.9807 | Ω | Calculate on based on the desired Mid-band gain needed to set the crossover frequency
RCOMP | 10000 | Ω | Type II compensation Resistort
CCOMP_calc | 1.4614e-09 | F
CCOMP | 6.8e-08 | F | Type II compensation Capacitor
CHF_Calc | 1.1447e-11 | F
CHF | 1e-09 | F | Type II high frequency capacitor
Step 7: Component Selection
Diode Parameters
Id_AVG |  |  | Suggested average current rating of diode.
Vd_rect | 0.45 | V | Rect Diode forward voltage drop
Qrr | 1e-08 | C | Shottky Reverse recovery charge
MOSFET Parameters
RDS_on | 0.0046 | Ω | On-State Resistance, RDS(on)
Qg_tot | 3.94e-08 | F | Total Gate Charge, QG
Qgd | 1.11e-08 | F | Gate-Drain Charge, QGD
Qgs | 1.23e-08 | F | Gate-Source Charge, QGS
Rgate | 1.5 | Ω | Gate Resistance, RG
Rgate_int | 1.5 |  | Internal Gate resistance of the MOSFET driver. |  |  | Need to double check this value
gfs | 60 | S | Transconductance, gFS
Vth | 1.7 | V | Gate-Source Threshold Voltage, VTH
VCC | 6.75 | V | VCC voltage. Can be changed with external bias.
Vsp | 1.7122 | V | Gate voltage when MOSFET begins conducting current
tr_sw | 1.0272e-08 | s | Rise time of the switch node
tf_sw | 3.0225e-08 | s | Fall time of the switch node
Need to explain the placement of the Zero a little bit better. The pole location should also be based on the location of the zero
Loop compensation is calculated for the minimum input voltage. This ensure stability over the input voltage range
If Lm is
lower then each of them -> CCM
Higher lower then each of them -> DCM
else CCM and DCM
Check if DC for DCM would be less the DC for CCM -> in this case it would run in DCM mode
Check if at the 3 points CCM or DCM would be used
Note on K21: Forced off time limit? [2 True, 1 False]
Note on K141: Slope Compensation flag. If this flag is tripped there is not enough slope compensation. Double check the calculated values
Note on K142: Tripped if the current sense resistor results in a lower current limit

## Eff_vs_IOUT (hidden)
EXCEL Variables Names/Calculations
[6 empty] | Operation Variables |  |  |  | Duty Cycle |  |  | Inductor | [5 empty] | MOSFET |  |  |  |  | Diode |  |  |  |  | Other Losses |  |  | Total Losses
[6 empty] | VOUT | IOUT | VIN | IIN | DCM/CCM | DC | DC_off | dIL | ILPEAK | ILRMS | PLac (W) | PL_DCR (W) | PL_tot (W) | ISWAVG (A) | ISWRMS | PQ_COND (W) | PQ_SW (W) | PQ_tot (W) | IDAVG (A) | IDRMS | PD_COND (W) | PD_SW (W) | PD_tot (W) | PRCS (W) | PG_drv (W) | PIQ (W) | PTOTAL (W) | POUT (W) | Eff
[5 empty] | 0 | 54 | 0 | 45 | 0 | 1 | 0 | 0 | 0 | 0 | 0 | 0 | 0 | 0 | 0 | 0 | 0 | 0 | 0 | 0 | 0 | 0 | 0.2423 | 0.2423 | 0 | 0.11835 | 0.02025 | 0.3809 | 0 | 0
| 445000 |  |  |  | 1 | 54 | 0.0033333 | 45 | 0.0041237 | 1 | 0.027173 | 0.075239 | 0.049068 | 0.049068 | 0.009066 | 0 | 1.8904e-05 | 1.8904e-05 | 0.00011205 | 0.0046699 | 1.0032e-07 | 0.0020065 | 0.0020066 | 0.00031026 | 0.0077707 | 0.0015 | 0.2423 | 0.2438 | 1.3085e-06 | 0.11835 | 0.02025 | 0.38443 | 0.18 | 31.8907
|  | VIN_VAR | 45 | V | 2 | 54 | 0.0066667 | 45 | 0.0082474 | 1 | 0.038428 | 0.1064 | 0.069393 | 0.069393 | 0.015247 | 0 | 5.3469e-05 | 5.3469e-05 | 0.00031694 | 0.0078538 | 2.8374e-07 | 0.004013 | 0.0040133 | 0.00087756 | 0.013069 | 0.003 | 0.2423 | 0.2453 | 3.701e-06 | 0.11835 | 0.02025 | 0.38797 | 0.36 | 48.1302
[5 empty] | 3 | 54 | 0.01 | 45 | 0.012371 | 1 | 0.047065 | 0.13032 | 0.084989 | 0.084989 | 0.020666 | 0 | 9.823e-05 | 9.823e-05 | 0.00058225 | 0.010645 | 5.2127e-07 | 0.0060195 | 0.00602 | 0.0016122 | 0.017713 | 0.0045 | 0.2423 | 0.2468 | 6.7991e-06 | 0.11835 | 0.02025 | 0.39153 | 0.54 | 57.9694
|  | Steps | 150 |  | 4 | 54 | 0.013333 | 45 | 0.016495 | 1 | 0.054346 | 0.15048 | 0.098137 | 0.098137 | 0.025643 | 0 | 0.00015123 | 0.00015123 | 0.00089643 | 0.013209 | 8.0254e-07 | 0.008026 | 0.0080268 | 0.0024821 | 0.021979 | 0.006 | 0.2423 | 0.2483 | 1.0468e-05 | 0.11835 | 0.02025 | 0.39509 | 0.72 | 64.5689
|  | Step size | 0.0033333 |  | 5 | 54 | 0.016667 | 45 | 0.020619 | 1 | 0.060761 | 0.16824 | 0.10972 | 0.10972 | 0.030314 | 0 | 0.00021136 | 0.00021136 | 0.0012528 | 0.015615 | 1.1216e-06 | 0.010032 | 0.010034 | 0.0034689 | 0.025983 | 0.0075 | 0.2423 | 0.2498 | 1.4629e-05 | 0.11835 | 0.02025 | 0.39866 | 0.9 | 69.3022
[5 empty] | 6 | 54 | 0.02 | 45 | 0.024742 | 1 | 0.06656 | 0.1843 | 0.12019 | 0.12019 | 0.034756 | 0 | 0.00027784 | 0.00027784 | 0.0016468 | 0.017903 | 1.4744e-06 | 0.012039 | 0.01204 | 0.0045599 | 0.02979 | 0.009 | 0.2423 | 0.2513 | 1.9231e-05 | 0.11835 | 0.02025 | 0.40224 | 1.08 | 72.8628
[5 empty] | 7 | 54 | 0.023333 | 45 | 0.028866 | 1 | 0.071893 | 0.19906 | 0.12982 | 0.12982 | 0.039016 | 0 | 0.00035011 | 0.00035011 | 0.0020753 | 0.020097 | 1.8579e-06 | 0.014045 | 0.014047 | 0.0057462 | 0.033442 | 0.0105 | 0.2423 | 0.2528 | 2.4234e-05 | 0.11835 | 0.02025 | 0.40582 | 1.26 | 75.6383
|  |  | 0.020566 |  | 8 | 54 | 0.026667 | 45 | 0.03299 | 1 | 0.076857 | 0.21281 | 0.13879 | 0.13879 | 0.043125 | 0 | 0.00042776 | 0.00042776 | 0.0025355 | 0.022214 | 2.2699e-06 | 0.016052 | 0.016054 | 0.0070205 | 0.036964 | 0.012 | 0.2423 | 0.2543 | 2.9608e-05 | 0.11835 | 0.02025 | 0.40941 | 1.44 | 77.8626
[5 empty] | 9 | 54 | 0.03 | 45 | 0.037113 | 1 | 0.081519 | 0.22572 | 0.14721 | 0.14721 | 0.047108 | 0 | 0.00051042 | 0.00051042 | 0.0030254 | 0.024266 | 2.7086e-06 | 0.018058 | 0.018061 | 0.0083771 | 0.040378 | 0.0135 | 0.2423 | 0.2558 | 3.5329e-05 | 0.11835 | 0.02025 | 0.41301 | 1.62 | 79.6849
[5 empty] | 10 | 54 | 0.033333 | 45 | 0.041237 | 1 | 0.085928 | 0.23793 | 0.15517 | 0.15517 | 0.050982 | 0 | 0.00059781 | 0.00059781 | 0.0035434 | 0.026261 | 3.1723e-06 | 0.020065 | 0.020068 | 0.0098114 | 0.043698 | 0.015 | 0.2423 | 0.2573 | 4.1378e-05 | 0.11835 | 0.02025 | 0.41661 | 1.8 | 81.2052
[5 empty] | 11 | 54 | 0.036667 | 45 | 0.045361 | 1 | 0.090123 | 0.24954 | 0.16274 | 0.16274 | 0.05476 | 0 | 0.00068968 | 0.00068968 | 0.004088 | 0.028207 | 3.6599e-06 | 0.022071 | 0.022075 | 0.011319 | 0.046936 | 0.0165 | 0.2423 | 0.2588 | 4.7737e-05 | 0.11835 | 0.02025 | 0.42021 | 1.98 | 82.4927
[5 empty] | 12 | 54 | 0.04 | 45 | 0.049485 | 1 | 0.09413 | 0.26064 | 0.16998 | 0.16998 | 0.058452 | 0 | 0.00078584 | 0.00078584 | 0.004658 | 0.030109 | 4.1701e-06 | 0.024078 | 0.024082 | 0.012897 | 0.050101 | 0.018 | 0.2423 | 0.2603 | 5.4393e-05 | 0.11835 | 0.02025 | 0.42382 | 2.16 | 83.5971
[5 empty] | 13 | 54 | 0.043333 | 45 | 0.053608 | 1 | 0.097974 | 0.27128 | 0.17692 | 0.17692 | 0.062069 | 0 | 0.00088608 | 0.00088608 | 0.0052522 | 0.031972 | 4.7021e-06 | 0.026084 | 0.026089 | 0.014543 | 0.053201 | 0.0195 | 0.2423 | 0.2618 | 6.1332e-05 | 0.11835 | 0.02025 | 0.42744 | 2.34 | 84.5548
[5 empty] | 14 | 54 | 0.046667 | 45 | 0.057732 | 1 | 0.10167 | 0.28152 | 0.1836 | 0.1836 | 0.065616 | 0 | 0.00099027 | 0.00099027 | 0.0058697 | 0.033799 | 5.255e-06 | 0.028091 | 0.028096 | 0.016253 | 0.056242 | 0.021 | 0.2423 | 0.2633 | 6.8543e-05 | 0.11835 | 0.02025 | 0.43106 | 2.52 | 85.3932
[5 empty] | 15 | 54 | 0.05 | 45 | 0.061856 | 1 | 0.10524 | 0.2914 | 0.19004 | 0.19004 | 0.069101 | 0 | 0.0010982 | 0.0010982 | 0.0065097 | 0.035594 | 5.8279e-06 | 0.030097 | 0.030103 | 0.018025 | 0.059229 | 0.0225 | 0.2423 | 0.2648 | 7.6016e-05 | 0.11835 | 0.02025 | 0.43468 | 2.7 | 86.1333
[5 empty] | 16 | 54 | 0.053333 | 45 | 0.065979 | 1 | 0.10869 | 0.30096 | 0.19627 | 0.19627 | 0.072528 | 0 | 0.0012099 | 0.0012099 | 0.0071714 | 0.037359 | 6.4203e-06 | 0.032104 | 0.03211 | 0.019857 | 0.062166 | 0.024 | 0.2423 | 0.2663 | 8.3743e-05 | 0.11835 | 0.02025 | 0.4383 | 2.88 | 86.7913
[5 empty] | 17 | 54 | 0.056667 | 45 | 0.070103 | 1 | 0.11204 | 0.31022 | 0.20231 | 0.20231 | 0.075902 | 0 | 0.0013251 | 0.0013251 | 0.0078541 | 0.039097 | 7.0315e-06 | 0.03411 | 0.034117 | 0.021747 | 0.065058 | 0.0255 | 0.2423 | 0.2678 | 9.1716e-05 | 0.11835 | 0.02025 | 0.44193 | 3.06 | 87.3803
[5 empty] | 18 | 54 | 0.06 | 45 | 0.074227 | 1 | 0.11529 | 0.31921 | 0.20818 | 0.20818 | 0.079227 | 0 | 0.0014437 | 0.0014437 | 0.0085572 | 0.04081 | 7.661e-06 | 0.036117 | 0.036124 | 0.023694 | 0.067907 | 0.027 | 0.2423 | 0.2693 | 9.9926e-05 | 0.11835 | 0.02025 | 0.44557 | 3.24 | 87.9105
[5 empty] | 19 | 54 | 0.063333 | 45 | 0.078351 | 1 | 0.11844 | 0.32796 | 0.21388 | 0.21388 | 0.082505 | 0 | 0.0015656 | 0.0015656 | 0.0092802 | 0.042499 | 8.3082e-06 | 0.038123 | 0.038132 | 0.025696 | 0.070718 | 0.0285 | 0.2423 | 0.2708 | 0.00010837 | 0.11835 | 0.02025 | 0.44921 | 3.42 | 88.3902
[5 empty] | 20 | 54 | 0.066667 | 45 | 0.082474 | 1 | 0.12152 | 0.33648 | 0.21944 | 0.21944 | 0.085741 | 0 | 0.0016909 | 0.0016909 | 0.010022 | 0.044165 | 8.9727e-06 | 0.04013 | 0.040139 | 0.027751 | 0.073491 | 0.03 | 0.2423 | 0.2723 | 0.00011703 | 0.11835 | 0.02025 | 0.45285 | 3.6 | 88.8264
[5 empty] | 21 | 54 | 0.07 | 45 | 0.086598 | 1 | 0.12452 | 0.34479 | 0.22486 | 0.22486 | 0.088937 | 0 | 0.0018192 | 0.0018192 | 0.010783 | 0.045811 | 9.654e-06 | 0.042136 | 0.042146 | 0.029858 | 0.07623 | 0.0315 | 0.2423 | 0.2738 | 0.00012592 | 0.11835 | 0.02025 | 0.45649 | 3.78 | 89.2248
[5 empty] | 22 | 54 | 0.073333 | 45 | 0.090722 | 1 | 0.12745 | 0.3529 | 0.23015 | 0.23015 | 0.092094 | 0 | 0.0019507 | 0.0019507 | 0.011563 | 0.047438 | 1.0352e-05 | 0.044143 | 0.044153 | 0.032016 | 0.078937 | 0.033 | 0.2423 | 0.2753 | 0.00013502 | 0.11835 | 0.02025 | 0.46014 | 3.96 | 89.5899
[5 empty] | 23 | 54 | 0.076667 | 45 | 0.094845 | 1 | 0.13032 | 0.36083 | 0.23532 | 0.23532 | 0.095216 | 0 | 0.0020852 | 0.0020852 | 0.01236 | 0.049046 | 1.1065e-05 | 0.046149 | 0.04616 | 0.034223 | 0.081613 | 0.0345 | 0.2423 | 0.2768 | 0.00014433 | 0.11835 | 0.02025 | 0.46379 | 4.14 | 89.9259
[5 empty] | 24 | 54 | 0.08 | 45 | 0.098969 | 1 | 0.13312 | 0.36859 | 0.24038 | 0.24038 | 0.098305 | 0 | 0.0022227 | 0.0022227 | 0.013175 | 0.050637 | 1.1795e-05 | 0.048156 | 0.048168 | 0.036479 | 0.08426 | 0.036 | 0.2423 | 0.2783 | 0.00015385 | 0.11835 | 0.02025 | 0.46744 | 4.32 | 90.236
[5 empty] | 25 | 54 | 0.083333 | 45 | 0.10309 | 1 | 0.13586 | 0.37619 | 0.24534 | 0.24534 | 0.10136 | 0 | 0.002363 | 0.002363 | 0.014007 | 0.052211 | 1.254e-05 | 0.050162 | 0.050175 | 0.038783 | 0.08688 | 0.0375 | 0.2423 | 0.2798 | 0.00016356 | 0.11835 | 0.02025 | 0.4711 | 4.5 | 90.5232
[5 empty] | 26 | 54 | 0.086667 | 45 | 0.10722 | 1 | 0.13856 | 0.38364 | 0.2502 | 0.2502 | 0.10439 | 0 | 0.0025062 | 0.0025062 | 0.014855 | 0.05377 | 1.33e-05 | 0.052169 | 0.052182 | 0.041133 | 0.089473 | 0.039 | 0.2423 | 0.2813 | 0.00017347 | 0.11835 | 0.02025 | 0.47476 | 4.68 | 90.7898
[5 empty] | 27 | 54 | 0.09 | 45 | 0.11134 | 1 | 0.14119 | 0.39095 | 0.25497 | 0.25497 | 0.10738 | 0 | 0.0026522 | 0.0026522 | 0.015721 | 0.055314 | 1.4074e-05 | 0.054175 | 0.054189 | 0.043529 | 0.092042 | 0.0405 | 0.2423 | 0.2828 | 0.00018358 | 0.11835 | 0.02025 | 0.47843 | 4.86 | 91.0381
[5 empty] | 28 | 54 | 0.093333 | 45 | 0.11546 | 1 | 0.14379 | 0.39813 | 0.25965 | 0.25965 | 0.11035 | 0 | 0.0028009 | 0.0028009 | 0.016602 | 0.056843 | 1.4863e-05 | 0.056182 | 0.056197 | 0.045969 | 0.094587 | 0.042 | 0.2423 | 0.2843 | 0.00019387 | 0.11835 | 0.02025 | 0.48209 | 5.04 | 91.2698
[5 empty] | 29 | 54 | 0.096667 | 45 | 0.11959 | 1 | 0.14633 | 0.40517 | 0.26424 | 0.26424 | 0.1133 | 0 | 0.0029523 | 0.0029523 | 0.017499 | 0.058359 | 1.5667e-05 | 0.058188 | 0.058204 | 0.048454 | 0.097109 | 0.0435 | 0.2423 | 0.2858 | 0.00020435 | 0.11835 | 0.02025 | 0.48576 | 5.22 | 91.4865
[5 empty] | 30 | 54 | 0.1 | 45 | 0.12371 | 1 | 0.14883 | 0.4121 | 0.26876 | 0.26876 | 0.11621 | 0 | 0.0031063 | 0.0031063 | 0.018412 | 0.059862 | 1.6484e-05 | 0.060195 | 0.060211 | 0.050982 | 0.09961 | 0.045 | 0.2423 | 0.2873 | 0.00021501 | 0.11835 | 0.02025 | 0.48943 | 5.4 | 91.6896
[5 empty] | 31 | 54 | 0.10333 | 45 | 0.12784 | 1 | 0.15129 | 0.41891 | 0.2732 | 0.2732 | 0.11911 | 0 | 0.0032629 | 0.0032629 | 0.019341 | 0.061352 | 1.7315e-05 | 0.062201 | 0.062219 | 0.053552 | 0.10209 | 0.0465 | 0.2423 | 0.2888 | 0.00022585 | 0.11835 | 0.02025 | 0.49311 | 5.58 | 91.8805
[5 empty] | 32 | 54 | 0.10667 | 45 | 0.13196 | 1 | 0.15371 | 0.42562 | 0.27757 | 0.27757 | 0.12198 | 0 | 0.003422 | 0.003422 | 0.020284 | 0.062831 | 1.8159e-05 | 0.064208 | 0.064226 | 0.056164 | 0.10455 | 0.048 | 0.2423 | 0.2903 | 0.00023686 | 0.11835 | 0.02025 | 0.49679 | 5.76 | 92.0601
[5 empty] | 33 | 54 | 0.11 | 45 | 0.13608 | 1 | 0.1561 | 0.43221 | 0.28188 | 0.28188 | 0.12483 | 0 | 0.0035837 | 0.0035837 | 0.021242 | 0.064298 | 1.9017e-05 | 0.066214 | 0.066233 | 0.058817 | 0.10699 | 0.0495 | 0.2423 | 0.2918 | 0.00024805 | 0.11835 | 0.02025 | 0.50047 | 5.94 | 92.2294
[5 empty] | 34 | 54 | 0.11333 | 45 | 0.14021 | 1 | 0.15844 | 0.43871 | 0.28612 | 0.28612 | 0.12765 | 0 | 0.0037478 | 0.0037478 | 0.022215 | 0.065753 | 1.9888e-05 | 0.068221 | 0.068241 | 0.061511 | 0.10941 | 0.051 | 0.2423 | 0.2933 | 0.00025941 | 0.11835 | 0.02025 | 0.50415 | 6.12 | 92.3892
[5 empty] | 35 | 54 | 0.11667 | 45 | 0.14433 | 1 | 0.16076 | 0.44512 | 0.29029 | 0.29029 | 0.13046 | 0 | 0.0039144 | 0.0039144 | 0.023202 | 0.067199 | 2.0772e-05 | 0.070227 | 0.070248 | 0.064244 | 0.11182 | 0.0525 | 0.2423 | 0.2948 | 0.00027094 | 0.11835 | 0.02025 | 0.50783 | 6.3 | 92.5405
[5 empty] | 36 | 54 | 0.12 | 45 | 0.14845 | 1 | 0.16304 | 0.45143 | 0.29441 | 0.29441 | 0.13324 | 0 | 0.0040833 | 0.0040833 | 0.024204 | 0.068634 | 2.1669e-05 | 0.072234 | 0.072255 | 0.067017 | 0.11421 | 0.054 | 0.2423 | 0.2963 | 0.00028263 | 0.11835 | 0.02025 | 0.51152 | 6.48 | 92.6837
[5 empty] | 37 | 54 | 0.12333 | 45 | 0.15258 | 1 | 0.16529 | 0.45766 | 0.29847 | 0.29847 | 0.13601 | 0 | 0.0042546 | 0.0042546 | 0.025219 | 0.070059 | 2.2578e-05 | 0.07424 | 0.074263 | 0.069829 | 0.11658 | 0.0555 | 0.2423 | 0.2978 | 0.00029449 | 0.11835 | 0.02025 | 0.51521 | 6.66 | 92.8196
[5 empty] | 38 | 54 | 0.12667 | 45 | 0.1567 | 2 | 0.16667 | 0.83333 | 0.30096 | 0.30718 | 0.17917 | 0 | 0.0073838 | 0.0073838 | 0.026117 | 0.073148 | 2.4613e-05 | 0.076247 | 0.076271 | 0.13058 | 0.16356 | 0.057 | 0.2423 | 0.2993 | 0.00032103 | 0.11835 | 0.02025 | 0.52188 | 6.84 | 92.9111
[5 empty] | 39 | 54 | 0.13 | 45 | 0.16082 | 2 | 0.16667 | 0.83333 | 0.30096 | 0.31131 | 0.18279 | 0 | 0.007685 | 0.007685 | 0.026804 | 0.074624 | 2.5617e-05 | 0.078253 | 0.078279 | 0.13402 | 0.16687 | 0.0585 | 0.2423 | 0.3008 | 0.00033413 | 0.11835 | 0.02025 | 0.5257 | 7.02 | 93.0331
[5 empty] | 40 | 54 | 0.13333 | 45 | 0.16495 | 2 | 0.16667 | 0.83333 | 0.30096 | 0.31543 | 0.18643 | 0 | 0.0079939 | 0.0079939 | 0.027491 | 0.07611 | 2.6646e-05 | 0.08026 | 0.080286 | 0.13746 | 0.17019 | 0.06 | 0.2423 | 0.3023 | 0.00034756 | 0.11835 | 0.02025 | 0.52953 | 7.2 | 93.1493
[5 empty] | 41 | 54 | 0.13667 | 45 | 0.16907 | 2 | 0.16667 | 0.83333 | 0.30096 | 0.31955 | 0.19009 | 0 | 0.0083107 | 0.0083107 | 0.028179 | 0.077603 | 2.7702e-05 | 0.082266 | 0.082294 | 0.14089 | 0.17353 | 0.0615 | 0.2423 | 0.3038 | 0.00036134 | 0.11835 | 0.02025 | 0.53337 | 7.38 | 93.2599
[5 empty] | 42 | 54 | 0.14 | 45 | 0.1732 | 2 | 0.16667 | 0.83333 | 0.30096 | 0.32368 | 0.19377 | 0 | 0.0086354 | 0.0086354 | 0.028866 | 0.079104 | 2.8785e-05 | 0.084273 | 0.084301 | 0.14433 | 0.17688 | 0.063 | 0.2423 | 0.3053 | 0.00037545 | 0.11835 | 0.02025 | 0.53721 | 7.56 | 93.3655
[5 empty] | 43 | 54 | 0.14333 | 45 | 0.17732 | 2 | 0.16667 | 0.83333 | 0.30096 | 0.3278 | 0.19746 | 0 | 0.0089678 | 0.0089678 | 0.029553 | 0.080613 | 2.9893e-05 | 0.086279 | 0.086309 | 0.14777 | 0.18026 | 0.0645 | 0.2423 | 0.3068 | 0.0003899 | 0.11835 | 0.02025 | 0.54107 | 7.74 | 93.4662
[5 empty] | 44 | 54 | 0.14667 | 45 | 0.18144 | 2 | 0.16667 | 0.83333 | 0.30096 | 0.33192 | 0.20117 | 0 | 0.0093081 | 0.0093081 | 0.030241 | 0.082128 | 3.1027e-05 | 0.088286 | 0.088317 | 0.1512 | 0.18364 | 0.066 | 0.2423 | 0.3083 | 0.0004047 | 0.11835 | 0.02025 | 0.54493 | 7.92 | 93.5625
[5 empty] | 45 | 54 | 0.15 | 45 | 0.18557 | 2 | 0.16667 | 0.83333 | 0.30096 | 0.33605 | 0.2049 | 0 | 0.0096562 | 0.0096562 | 0.030928 | 0.083649 | 3.2187e-05 | 0.090292 | 0.090324 | 0.15464 | 0.18705 | 0.0675 | 0.2423 | 0.3098 | 0.00041983 | 0.11835 | 0.02025 | 0.5488 | 8.1 | 93.6546
[5 empty] | 46 | 54 | 0.15333 | 45 | 0.18969 | 2 | 0.16667 | 0.83333 | 0.30096 | 0.34017 | 0.20864 | 0 | 0.010012 | 0.010012 | 0.031615 | 0.085177 | 3.3374e-05 | 0.092299 | 0.092332 | 0.15808 | 0.19046 | 0.069 | 0.2423 | 0.3113 | 0.00043531 | 0.11835 | 0.02025 | 0.55268 | 8.28 | 93.7428
[5 empty] | 47 | 54 | 0.15667 | 45 | 0.19381 | 2 | 0.16667 | 0.83333 | 0.30096 | 0.3443 | 0.2124 | 0 | 0.010376 | 0.010376 | 0.032302 | 0.086711 | 3.4586e-05 | 0.094305 | 0.09434 | 0.16151 | 0.19389 | 0.0705 | 0.2423 | 0.3128 | 0.00045112 | 0.11835 | 0.02025 | 0.55657 | 8.46 | 93.8273
[5 empty] | 48 | 54 | 0.16 | 45 | 0.19794 | 2 | 0.16667 | 0.83333 | 0.30096 | 0.34842 | 0.21617 | 0 | 0.010747 | 0.010747 | 0.03299 | 0.088249 | 3.5825e-05 | 0.096312 | 0.096347 | 0.16495 | 0.19733 | 0.072 | 0.2423 | 0.3143 | 0.00046728 | 0.11835 | 0.02025 | 0.56046 | 8.64 | 93.9083
[5 empty] | 49 | 54 | 0.16333 | 45 | 0.20206 | 2 | 0.16667 | 0.83333 | 0.30096 | 0.35254 | 0.21995 | 0 | 0.011127 | 0.011127 | 0.033677 | 0.089793 | 3.7089e-05 | 0.098318 | 0.098355 | 0.16838 | 0.20078 | 0.0735 | 0.2423 | 0.3158 | 0.00048377 | 0.11835 | 0.02025 | 0.56437 | 8.82 | 93.9861
[5 empty] | 50 | 54 | 0.16667 | 45 | 0.20619 | 2 | 0.16667 | 0.83333 | 0.30096 | 0.35667 | 0.22374 | 0 | 0.011514 | 0.011514 | 0.034364 | 0.091343 | 3.838e-05 | 0.10032 | 0.10036 | 0.17182 | 0.20425 | 0.075 | 0.2423 | 0.3173 | 0.00050061 | 0.11835 | 0.02025 | 0.56828 | 9 | 94.0608
[5 empty] | 51 | 54 | 0.17 | 45 | 0.21031 | 2 | 0.16667 | 0.83333 | 0.30096 | 0.36079 | 0.22755 | 0 | 0.011909 | 0.011909 | 0.035052 | 0.092896 | 3.9697e-05 | 0.10233 | 0.10237 | 0.17526 | 0.20772 | 0.0765 | 0.2423 | 0.3188 | 0.00051778 | 0.11835 | 0.02025 | 0.5722 | 9.18 | 94.1326
[5 empty] | 52 | 54 | 0.17333 | 45 | 0.21443 | 2 | 0.16667 | 0.83333 | 0.30096 | 0.36491 | 0.23136 | 0 | 0.012312 | 0.012312 | 0.035739 | 0.094454 | 4.1039e-05 | 0.10434 | 0.10438 | 0.17869 | 0.21121 | 0.078 | 0.2423 | 0.3203 | 0.0005353 | 0.11835 | 0.02025 | 0.57613 | 9.36 | 94.2017
[5 empty] | 53 | 54 | 0.17667 | 45 | 0.21856 | 2 | 0.16667 | 0.83333 | 0.30096 | 0.36904 | 0.23519 | 0 | 0.012723 | 0.012723 | 0.036426 | 0.096017 | 4.2408e-05 | 0.10634 | 0.10639 | 0.18213 | 0.2147 | 0.0795 | 0.2423 | 0.3218 | 0.00055315 | 0.11835 | 0.02025 | 0.58006 | 9.54 | 94.2682
[5 empty] | 54 | 54 | 0.18 | 45 | 0.22268 | 2 | 0.16667 | 0.83333 | 0.30096 | 0.37316 | 0.23903 | 0 | 0.013141 | 0.013141 | 0.037113 | 0.097583 | 4.3803e-05 | 0.10835 | 0.10839 | 0.18557 | 0.2182 | 0.081 | 0.2423 | 0.3233 | 0.00057135 | 0.11835 | 0.02025 | 0.58401 | 9.72 | 94.3322
[5 empty] | 55 | 54 | 0.18333 | 45 | 0.2268 | 2 | 0.16667 | 0.83333 | 0.30096 | 0.37729 | 0.24288 | 0 | 0.013567 | 0.013567 | 0.037801 | 0.099153 | 4.5224e-05 | 0.11036 | 0.1104 | 0.189 | 0.22171 | 0.0825 | 0.2423 | 0.3248 | 0.00058988 | 0.11835 | 0.02025 | 0.58796 | 9.9 | 94.394
[5 empty] | 56 | 54 | 0.18667 | 45 | 0.23093 | 2 | 0.16667 | 0.83333 | 0.30096 | 0.38141 | 0.24673 | 0 | 0.014001 | 0.014001 | 0.038488 | 0.10073 | 4.6672e-05 | 0.11236 | 0.11241 | 0.19244 | 0.22523 | 0.084 | 0.2423 | 0.3263 | 0.00060876 | 0.11835 | 0.02025 | 0.59192 | 10.08 | 94.4535
[5 empty] | 57 | 54 | 0.19 | 45 | 0.23505 | 2 | 0.16667 | 0.83333 | 0.30096 | 0.38553 | 0.25059 | 0 | 0.014443 | 0.014443 | 0.039175 | 0.1023 | 4.8145e-05 | 0.11437 | 0.11442 | 0.19588 | 0.22876 | 0.0855 | 0.2423 | 0.3278 | 0.00062797 | 0.11835 | 0.02025 | 0.59589 | 10.26 | 94.5109
[5 empty] | 58 | 54 | 0.19333 | 45 | 0.23918 | 2 | 0.16667 | 0.83333 | 0.30096 | 0.38966 | 0.25447 | 0 | 0.014893 | 0.014893 | 0.039863 | 0.10389 | 4.9644e-05 | 0.11638 | 0.11643 | 0.19931 | 0.23229 | 0.087 | 0.2423 | 0.3293 | 0.00064753 | 0.11835 | 0.02025 | 0.59987 | 10.44 | 94.5664
[5 empty] | 59 | 54 | 0.19667 | 45 | 0.2433 | 2 | 0.16667 | 0.83333 | 0.30096 | 0.39378 | 0.25835 | 0 | 0.015351 | 0.015351 | 0.04055 | 0.10547 | 5.1169e-05 | 0.11838 | 0.11843 | 0.20275 | 0.23584 | 0.0885 | 0.2423 | 0.3308 | 0.00066743 | 0.11835 | 0.02025 | 0.60385 | 10.62 | 94.6199
[5 empty] | 60 | 54 | 0.2 | 45 | 0.24742 | 2 | 0.16667 | 0.83333 | 0.30096 | 0.3979 | 0.26223 | 0 | 0.015816 | 0.015816 | 0.041237 | 0.10706 | 5.2721e-05 | 0.12039 | 0.12044 | 0.20619 | 0.23939 | 0.09 | 0.2423 | 0.3323 | 0.00068766 | 0.11835 | 0.02025 | 0.60785 | 10.8 | 94.6717
[5 empty] | 61 | 54 | 0.20333 | 45 | 0.25155 | 2 | 0.16667 | 0.83333 | 0.30096 | 0.40203 | 0.26613 | 0 | 0.016289 | 0.016289 | 0.041924 | 0.10865 | 5.4298e-05 | 0.1224 | 0.12245 | 0.20962 | 0.24294 | 0.0915 | 0.2423 | 0.3338 | 0.00070824 | 0.11835 | 0.02025 | 0.61185 | 10.98 | 94.7217
[5 empty] | 62 | 54 | 0.20667 | 45 | 0.25567 | 2 | 0.16667 | 0.83333 | 0.30096 | 0.40615 | 0.27003 | 0 | 0.016771 | 0.016771 | 0.042612 | 0.11024 | 5.5902e-05 | 0.1244 | 0.12446 | 0.21306 | 0.2465 | 0.093 | 0.2423 | 0.3353 | 0.00072915 | 0.11835 | 0.02025 | 0.61586 | 11.16 | 94.7702
[5 empty] | 63 | 54 | 0.21 | 45 | 0.25979 | 2 | 0.16667 | 0.83333 | 0.30096 | 0.41028 | 0.27394 | 0 | 0.017259 | 0.017259 | 0.043299 | 0.11183 | 5.7531e-05 | 0.12641 | 0.12647 | 0.21649 | 0.25007 | 0.0945 | 0.2423 | 0.3368 | 0.00075041 | 0.11835 | 0.02025 | 0.61988 | 11.34 | 94.817
[5 empty] | 64 | 54 | 0.21333 | 45 | 0.26392 | 2 | 0.16667 | 0.83333 | 0.30096 | 0.4144 | 0.27785 | 0 | 0.017756 | 0.017756 | 0.043986 | 0.11343 | 5.9187e-05 | 0.12842 | 0.12847 | 0.21993 | 0.25364 | 0.096 | 0.2423 | 0.3383 | 0.00077201 | 0.11835 | 0.02025 | 0.6239 | 11.52 | 94.8624
[5 empty] | 65 | 54 | 0.21667 | 45 | 0.26804 | 2 | 0.16667 | 0.83333 | 0.30096 | 0.41852 | 0.28177 | 0 | 0.018261 | 0.018261 | 0.044674 | 0.11503 | 6.0869e-05 | 0.13042 | 0.13048 | 0.22337 | 0.25722 | 0.0975 | 0.2423 | 0.3398 | 0.00079394 | 0.11835 | 0.02025 | 0.62794 | 11.7 | 94.9064
[5 empty] | 66 | 54 | 0.22 | 45 | 0.27216 | 2 | 0.16667 | 0.83333 | 0.30096 | 0.42265 | 0.2857 | 0 | 0.018773 | 0.018773 | 0.045361 | 0.11663 | 6.2577e-05 | 0.13243 | 0.13249 | 0.2268 | 0.2608 | 0.099 | 0.2423 | 0.3413 | 0.00081622 | 0.11835 | 0.02025 | 0.63198 | 11.88 | 94.949
[5 empty] | 67 | 54 | 0.22333 | 45 | 0.27629 | 2 | 0.16667 | 0.83333 | 0.30096 | 0.42677 | 0.28963 | 0 | 0.019293 | 0.019293 | 0.046048 | 0.11824 | 6.4311e-05 | 0.13443 | 0.1345 | 0.23024 | 0.26439 | 0.1005 | 0.2423 | 0.3428 | 0.00083884 | 0.11835 | 0.02025 | 0.63603 | 12.06 | 94.9903
[5 empty] | 68 | 54 | 0.22667 | 45 | 0.28041 | 2 | 0.16667 | 0.83333 | 0.30096 | 0.43089 | 0.29356 | 0 | 0.019821 | 0.019821 | 0.046735 | 0.11985 | 6.6071e-05 | 0.13644 | 0.13651 | 0.23368 | 0.26799 | 0.102 | 0.2423 | 0.3443 | 0.00086179 | 0.11835 | 0.02025 | 0.64009 | 12.24 | 95.0304
[5 empty] | 69 | 54 | 0.23 | 45 | 0.28454 | 2 | 0.16667 | 0.83333 | 0.30096 | 0.43502 | 0.2975 | 0 | 0.020357 | 0.020357 | 0.047423 | 0.12146 | 6.7857e-05 | 0.13845 | 0.13852 | 0.23711 | 0.27158 | 0.1035 | 0.2423 | 0.3458 | 0.00088509 | 0.11835 | 0.02025 | 0.64416 | 12.42 | 95.0693
[5 empty] | 70 | 54 | 0.23333 | 45 | 0.28866 | 2 | 0.16667 | 0.83333 | 0.30096 | 0.43914 | 0.30145 | 0 | 0.020901 | 0.020901 | 0.04811 | 0.12307 | 6.9669e-05 | 0.14045 | 0.14052 | 0.24055 | 0.27519 | 0.105 | 0.2423 | 0.3473 | 0.00090873 | 0.11835 | 0.02025 | 0.64823 | 12.6 | 95.107
[5 empty] | 71 | 54 | 0.23667 | 45 | 0.29278 | 2 | 0.16667 | 0.83333 | 0.30096 | 0.44327 | 0.3054 | 0 | 0.021452 | 0.021452 | 0.048797 | 0.12468 | 7.1507e-05 | 0.14246 | 0.14253 | 0.24399 | 0.27879 | 0.1065 | 0.2423 | 0.3488 | 0.0009327 | 0.11835 | 0.02025 | 0.65232 | 12.78 | 95.1437
[5 empty] | 72 | 54 | 0.24 | 45 | 0.29691 | 2 | 0.16667 | 0.83333 | 0.30096 | 0.44739 | 0.30936 | 0 | 0.022011 | 0.022011 | 0.049485 | 0.12629 | 7.3372e-05 | 0.14447 | 0.14454 | 0.24742 | 0.2824 | 0.108 | 0.2423 | 0.3503 | 0.00095702 | 0.11835 | 0.02025 | 0.65641 | 12.96 | 95.1793
[5 empty] | 73 | 54 | 0.24333 | 45 | 0.30103 | 2 | 0.16667 | 0.83333 | 0.30096 | 0.45151 | 0.31332 | 0 | 0.022579 | 0.022579 | 0.050172 | 0.12791 | 7.5262e-05 | 0.14647 | 0.14655 | 0.25086 | 0.28602 | 0.1095 | 0.2423 | 0.3518 | 0.00098168 | 0.11835 | 0.02025 | 0.66051 | 13.14 | 95.2139
[5 empty] | 74 | 54 | 0.24667 | 45 | 0.30515 | 2 | 0.16667 | 0.83333 | 0.30096 | 0.45564 | 0.31728 | 0 | 0.023154 | 0.023154 | 0.050859 | 0.12953 | 7.7178e-05 | 0.14848 | 0.14856 | 0.2543 | 0.28964 | 0.111 | 0.2423 | 0.3533 | 0.0010067 | 0.11835 | 0.02025 | 0.66462 | 13.32 | 95.2475
[5 empty] | 75 | 54 | 0.25 | 45 | 0.30928 | 2 | 0.16667 | 0.83333 | 0.30096 | 0.45976 | 0.32125 | 0 | 0.023736 | 0.023736 | 0.051546 | 0.13115 | 7.9121e-05 | 0.15049 | 0.15057 | 0.25773 | 0.29326 | 0.1125 | 0.2423 | 0.3548 | 0.001032 | 0.11835 | 0.02025 | 0.66873 | 13.5 | 95.2802
[5 empty] | 76 | 54 | 0.25333 | 45 | 0.3134 | 2 | 0.16667 | 0.83333 | 0.30096 | 0.46388 | 0.32522 | 0 | 0.024327 | 0.024327 | 0.052234 | 0.13277 | 8.109e-05 | 0.15249 | 0.15257 | 0.26117 | 0.29689 | 0.114 | 0.2423 | 0.3563 | 0.0010577 | 0.11835 | 0.02025 | 0.67286 | 13.68 | 95.312
[5 empty] | 77 | 54 | 0.25667 | 45 | 0.31753 | 2 | 0.16667 | 0.83333 | 0.30096 | 0.46801 | 0.3292 | 0 | 0.024925 | 0.024925 | 0.052921 | 0.13439 | 8.3084e-05 | 0.1545 | 0.15458 | 0.2646 | 0.30051 | 0.1155 | 0.2423 | 0.3578 | 0.0010837 | 0.11835 | 0.02025 | 0.67699 | 13.86 | 95.343
[5 empty] | 78 | 54 | 0.26 | 45 | 0.32165 | 2 | 0.16667 | 0.83333 | 0.30096 | 0.47213 | 0.33318 | 0 | 0.025532 | 0.025532 | 0.053608 | 0.13602 | 8.5105e-05 | 0.15651 | 0.15659 | 0.26804 | 0.30415 | 0.117 | 0.2423 | 0.3593 | 0.0011101 | 0.11835 | 0.02025 | 0.68113 | 14.04 | 95.3731
[5 empty] | 79 | 54 | 0.26333 | 45 | 0.32577 | 2 | 0.16667 | 0.83333 | 0.30096 | 0.47625 | 0.33716 | 0 | 0.026146 | 0.026146 | 0.054296 | 0.13764 | 8.7152e-05 | 0.15851 | 0.1586 | 0.27148 | 0.30778 | 0.1185 | 0.2423 | 0.3608 | 0.0011368 | 0.11835 | 0.02025 | 0.68528 | 14.22 | 95.4024
[5 empty] | 80 | 54 | 0.26667 | 45 | 0.3299 | 2 | 0.16667 | 0.83333 | 0.30096 | 0.48038 | 0.34115 | 0 | 0.026767 | 0.026767 | 0.054983 | 0.13927 | 8.9225e-05 | 0.16052 | 0.16061 | 0.27491 | 0.31142 | 0.12 | 0.2423 | 0.3623 | 0.0011638 | 0.11835 | 0.02025 | 0.68944 | 14.4 | 95.431
[5 empty] | 81 | 54 | 0.27 | 45 | 0.33402 | 2 | 0.16667 | 0.83333 | 0.30096 | 0.4845 | 0.34513 | 0 | 0.027397 | 0.027397 | 0.05567 | 0.1409 | 9.1324e-05 | 0.16253 | 0.16262 | 0.27835 | 0.31506 | 0.1215 | 0.2423 | 0.3638 | 0.0011912 | 0.11835 | 0.02025 | 0.69361 | 14.58 | 95.4588
[5 empty] | 82 | 54 | 0.27333 | 45 | 0.33814 | 2 | 0.16667 | 0.83333 | 0.30096 | 0.48863 | 0.34913 | 0 | 0.028035 | 0.028035 | 0.056357 | 0.14253 | 9.3449e-05 | 0.16453 | 0.16463 | 0.28179 | 0.31871 | 0.123 | 0.2423 | 0.3653 | 0.0012189 | 0.11835 | 0.02025 | 0.69778 | 14.76 | 95.4859
[5 empty] | 83 | 54 | 0.27667 | 45 | 0.34227 | 2 | 0.16667 | 0.83333 | 0.30096 | 0.49275 | 0.35312 | 0 | 0.02868 | 0.02868 | 0.057045 | 0.14416 | 9.56e-05 | 0.16654 | 0.16663 | 0.28522 | 0.32236 | 0.1245 | 0.2423 | 0.3668 | 0.001247 | 0.11835 | 0.02025 | 0.70196 | 14.94 | 95.5123
[5 empty] | 84 | 54 | 0.28 | 45 | 0.34639 | 2 | 0.16667 | 0.83333 | 0.30096 | 0.49687 | 0.35712 | 0 | 0.029333 | 0.029333 | 0.057732 | 0.14579 | 9.7777e-05 | 0.16855 | 0.16864 | 0.28866 | 0.32601 | 0.126 | 0.2423 | 0.3683 | 0.0012754 | 0.11835 | 0.02025 | 0.70615 | 15.12 | 95.5381
[5 empty] | 85 | 54 | 0.28333 | 45 | 0.35052 | 2 | 0.16667 | 0.83333 | 0.30096 | 0.501 | 0.36112 | 0 | 0.029994 | 0.029994 | 0.058419 | 0.14743 | 9.998e-05 | 0.17055 | 0.17065 | 0.2921 | 0.32966 | 0.1275 | 0.2423 | 0.3698 | 0.0013041 | 0.11835 | 0.02025 | 0.71035 | 15.3 | 95.5632
[5 empty] | 86 | 54 | 0.28667 | 45 | 0.35464 | 2 | 0.16667 | 0.83333 | 0.30096 | 0.50512 | 0.36513 | 0 | 0.030663 | 0.030663 | 0.059107 | 0.14906 | 0.00010221 | 0.17256 | 0.17266 | 0.29553 | 0.33331 | 0.129 | 0.2423 | 0.3713 | 0.0013332 | 0.11835 | 0.02025 | 0.71456 | 15.48 | 95.5877
[5 empty] | 87 | 54 | 0.29 | 45 | 0.35876 | 2 | 0.16667 | 0.83333 | 0.30096 | 0.50924 | 0.36913 | 0 | 0.03134 | 0.03134 | 0.059794 | 0.1507 | 0.00010447 | 0.17456 | 0.17467 | 0.29897 | 0.33697 | 0.1305 | 0.2423 | 0.3728 | 0.0013626 | 0.11835 | 0.02025 | 0.71877 | 15.66 | 95.6116
[5 empty] | 88 | 54 | 0.29333 | 45 | 0.36289 | 2 | 0.16667 | 0.83333 | 0.30096 | 0.51337 | 0.37314 | 0 | 0.032024 | 0.032024 | 0.060481 | 0.15233 | 0.00010675 | 0.17657 | 0.17668 | 0.30241 | 0.34063 | 0.132 | 0.2423 | 0.3743 | 0.0013923 | 0.11835 | 0.02025 | 0.72299 | 15.84 | 95.6349
[5 empty] | 89 | 54 | 0.29667 | 45 | 0.36701 | 2 | 0.16667 | 0.83333 | 0.30096 | 0.51749 | 0.37715 | 0 | 0.032716 | 0.032716 | 0.061168 | 0.15397 | 0.00010905 | 0.17858 | 0.17869 | 0.30584 | 0.34429 | 0.1335 | 0.2423 | 0.3758 | 0.0014224 | 0.11835 | 0.02025 | 0.72723 | 16.02 | 95.6576
[5 empty] | 90 | 54 | 0.3 | 45 | 0.37113 | 2 | 0.16667 | 0.83333 | 0.30096 | 0.52162 | 0.38117 | 0 | 0.033416 | 0.033416 | 0.061856 | 0.15561 | 0.00011139 | 0.18058 | 0.1807 | 0.30928 | 0.34796 | 0.135 | 0.2423 | 0.3773 | 0.0014529 | 0.11835 | 0.02025 | 0.73147 | 16.2 | 95.6798
[5 empty] | 91 | 54 | 0.30333 | 45 | 0.37526 | 2 | 0.16667 | 0.83333 | 0.30096 | 0.52574 | 0.38518 | 0 | 0.034124 | 0.034124 | 0.062543 | 0.15725 | 0.00011375 | 0.18259 | 0.1827 | 0.31271 | 0.35162 | 0.1365 | 0.2423 | 0.3788 | 0.0014837 | 0.11835 | 0.02025 | 0.73571 | 16.38 | 95.7015
[5 empty] | 92 | 54 | 0.30667 | 45 | 0.37938 | 2 | 0.16667 | 0.83333 | 0.30096 | 0.52986 | 0.3892 | 0 | 0.03484 | 0.03484 | 0.06323 | 0.15889 | 0.00011613 | 0.1846 | 0.18471 | 0.31615 | 0.35529 | 0.138 | 0.2423 | 0.3803 | 0.0015148 | 0.11835 | 0.02025 | 0.73997 | 16.56 | 95.7227
[5 empty] | 93 | 54 | 0.31 | 45 | 0.38351 | 2 | 0.16667 | 0.83333 | 0.30096 | 0.53399 | 0.39322 | 0 | 0.035564 | 0.035564 | 0.063918 | 0.16053 | 0.00011855 | 0.1866 | 0.18672 | 0.31959 | 0.35896 | 0.1395 | 0.2423 | 0.3818 | 0.0015462 | 0.11835 | 0.02025 | 0.74423 | 16.74 | 95.7434
[5 empty] | 94 | 54 | 0.31333 | 45 | 0.38763 | 2 | 0.16667 | 0.83333 | 0.30096 | 0.53811 | 0.39725 | 0 | 0.036295 | 0.036295 | 0.064605 | 0.16217 | 0.00012098 | 0.18861 | 0.18873 | 0.32302 | 0.36263 | 0.141 | 0.2423 | 0.3833 | 0.001578 | 0.11835 | 0.02025 | 0.7485 | 16.92 | 95.7636
[5 empty] | 95 | 54 | 0.31667 | 45 | 0.39175 | 2 | 0.16667 | 0.83333 | 0.30096 | 0.54223 | 0.40127 | 0 | 0.037034 | 0.037034 | 0.065292 | 0.16382 | 0.00012345 | 0.19062 | 0.19074 | 0.32646 | 0.36631 | 0.1425 | 0.2423 | 0.3848 | 0.0016102 | 0.11835 | 0.02025 | 0.75278 | 17.1 | 95.7834
[5 empty] | 96 | 54 | 0.32 | 45 | 0.39588 | 2 | 0.16667 | 0.83333 | 0.30096 | 0.54636 | 0.4053 | 0 | 0.037781 | 0.037781 | 0.065979 | 0.16546 | 0.00012594 | 0.19262 | 0.19275 | 0.3299 | 0.36998 | 0.144 | 0.2423 | 0.3863 | 0.0016427 | 0.11835 | 0.02025 | 0.75707 | 17.28 | 95.8027
[5 empty] | 97 | 54 | 0.32333 | 45 | 0.4 | 2 | 0.16667 | 0.83333 | 0.30096 | 0.55048 | 0.40933 | 0 | 0.038536 | 0.038536 | 0.066667 | 0.16711 | 0.00012845 | 0.19463 | 0.19476 | 0.33333 | 0.37366 | 0.1455 | 0.2423 | 0.3878 | 0.0016755 | 0.11835 | 0.02025 | 0.76137 | 17.46 | 95.8216
[5 empty] | 98 | 54 | 0.32667 | 45 | 0.40412 | 2 | 0.16667 | 0.83333 | 0.30096 | 0.55461 | 0.41336 | 0 | 0.039299 | 0.039299 | 0.067354 | 0.16875 | 0.000131 | 0.19664 | 0.19677 | 0.33677 | 0.37734 | 0.147 | 0.2423 | 0.3893 | 0.0017086 | 0.11835 | 0.02025 | 0.76567 | 17.64 | 95.84
[5 empty] | 99 | 54 | 0.33 | 45 | 0.40825 | 2 | 0.16667 | 0.83333 | 0.30096 | 0.55873 | 0.41739 | 0 | 0.040069 | 0.040069 | 0.068041 | 0.1704 | 0.00013356 | 0.19864 | 0.19878 | 0.34021 | 0.38102 | 0.1485 | 0.2423 | 0.3908 | 0.0017421 | 0.11835 | 0.02025 | 0.76999 | 17.82 | 95.8581
[5 empty] | 100 | 54 | 0.33333 | 45 | 0.41237 | 2 | 0.16667 | 0.83333 | 0.30096 | 0.56285 | 0.42142 | 0 | 0.040848 | 0.040848 | 0.068729 | 0.17205 | 0.00013616 | 0.20065 | 0.20079 | 0.34364 | 0.38471 | 0.15 | 0.2423 | 0.3923 | 0.001776 | 0.11835 | 0.02025 | 0.77431 | 18 | 95.8757
[5 empty] | 101 | 54 | 0.33667 | 45 | 0.41649 | 2 | 0.16667 | 0.83333 | 0.30096 | 0.56698 | 0.42546 | 0 | 0.041634 | 0.041634 | 0.069416 | 0.17369 | 0.00013878 | 0.20266 | 0.20279 | 0.34708 | 0.38839 | 0.1515 | 0.2423 | 0.3938 | 0.0018102 | 0.11835 | 0.02025 | 0.77864 | 18.18 | 95.893
[5 empty] | 102 | 54 | 0.34 | 45 | 0.42062 | 2 | 0.16667 | 0.83333 | 0.30096 | 0.5711 | 0.4295 | 0 | 0.042428 | 0.042428 | 0.070103 | 0.17534 | 0.00014143 | 0.20466 | 0.2048 | 0.35052 | 0.39208 | 0.153 | 0.2423 | 0.3953 | 0.0018447 | 0.11835 | 0.02025 | 0.78298 | 18.36 | 95.9099
[5 empty] | 103 | 54 | 0.34333 | 45 | 0.42474 | 2 | 0.16667 | 0.83333 | 0.30096 | 0.57522 | 0.43354 | 0 | 0.043229 | 0.043229 | 0.07079 | 0.17699 | 0.0001441 | 0.20667 | 0.20681 | 0.35395 | 0.39576 | 0.1545 | 0.2423 | 0.3968 | 0.0018795 | 0.11835 | 0.02025 | 0.78732 | 18.54 | 95.9264
[5 empty] | 104 | 54 | 0.34667 | 45 | 0.42887 | 2 | 0.16667 | 0.83333 | 0.30096 | 0.57935 | 0.43758 | 0 | 0.044039 | 0.044039 | 0.071478 | 0.17864 | 0.0001468 | 0.20867 | 0.20882 | 0.35739 | 0.39945 | 0.156 | 0.2423 | 0.3983 | 0.0019147 | 0.11835 | 0.02025 | 0.79168 | 18.72 | 95.9426
[5 empty] | 105 | 54 | 0.35 | 45 | 0.43299 | 2 | 0.16667 | 0.83333 | 0.30096 | 0.58347 | 0.44162 | 0 | 0.044857 | 0.044857 | 0.072165 | 0.18029 | 0.00014952 | 0.21068 | 0.21083 | 0.36082 | 0.40314 | 0.1575 | 0.2423 | 0.3998 | 0.0019503 | 0.11835 | 0.02025 | 0.79604 | 18.9 | 95.9584
[5 empty] | 106 | 54 | 0.35333 | 45 | 0.43711 | 2 | 0.16667 | 0.83333 | 0.30096 | 0.58759 | 0.44566 | 0 | 0.045682 | 0.045682 | 0.072852 | 0.18194 | 0.00015227 | 0.21269 | 0.21284 | 0.36426 | 0.40683 | 0.159 | 0.2423 | 0.4013 | 0.0019862 | 0.11835 | 0.02025 | 0.80041 | 19.08 | 95.9739
[5 empty] | 107 | 54 | 0.35667 | 45 | 0.44124 | 2 | 0.16667 | 0.83333 | 0.30096 | 0.59172 | 0.44971 | 0 | 0.046515 | 0.046515 | 0.07354 | 0.18359 | 0.00015505 | 0.21469 | 0.21485 | 0.3677 | 0.41053 | 0.1605 | 0.2423 | 0.4028 | 0.0020224 | 0.11835 | 0.02025 | 0.80479 | 19.26 | 95.9891
[5 empty] | 108 | 54 | 0.36 | 45 | 0.44536 | 2 | 0.16667 | 0.83333 | 0.30096 | 0.59584 | 0.45376 | 0 | 0.047356 | 0.047356 | 0.074227 | 0.18525 | 0.00015785 | 0.2167 | 0.21686 | 0.37113 | 0.41422 | 0.162 | 0.2423 | 0.4043 | 0.0020589 | 0.11835 | 0.02025 | 0.80917 | 19.44 | 96.0039
[5 empty] | 109 | 54 | 0.36333 | 45 | 0.44948 | 2 | 0.16667 | 0.83333 | 0.30096 | 0.59997 | 0.4578 | 0 | 0.048204 | 0.048204 | 0.074914 | 0.1869 | 0.00016068 | 0.21871 | 0.21887 | 0.37457 | 0.41792 | 0.1635 | 0.2423 | 0.4058 | 0.0020958 | 0.11835 | 0.02025 | 0.81357 | 19.62 | 96.0185
[5 empty] | 110 | 54 | 0.36667 | 45 | 0.45361 | 2 | 0.16667 | 0.83333 | 0.30096 | 0.60409 | 0.46185 | 0 | 0.049061 | 0.049061 | 0.075601 | 0.18855 | 0.00016354 | 0.22071 | 0.22088 | 0.37801 | 0.42161 | 0.165 | 0.2423 | 0.4073 | 0.0021331 | 0.11835 | 0.02025 | 0.81797 | 19.8 | 96.0327
[5 empty] | 111 | 54 | 0.37 | 45 | 0.45773 | 2 | 0.16667 | 0.83333 | 0.30096 | 0.60821 | 0.4659 | 0 | 0.049925 | 0.049925 | 0.076289 | 0.1902 | 0.00016642 | 0.22272 | 0.22289 | 0.38144 | 0.42531 | 0.1665 | 0.2423 | 0.4088 | 0.0021707 | 0.11835 | 0.02025 | 0.82238 | 19.98 | 96.0467
[5 empty] | 112 | 54 | 0.37333 | 45 | 0.46186 | 2 | 0.16667 | 0.83333 | 0.30096 | 0.61234 | 0.46996 | 0 | 0.050798 | 0.050798 | 0.076976 | 0.19186 | 0.00016933 | 0.22473 | 0.2249 | 0.38488 | 0.42901 | 0.168 | 0.2423 | 0.4103 | 0.0022086 | 0.11835 | 0.02025 | 0.8268 | 20.16 | 96.0604
[5 empty] | 113 | 54 | 0.37667 | 45 | 0.46598 | 2 | 0.16667 | 0.83333 | 0.30096 | 0.61646 | 0.47401 | 0 | 0.051678 | 0.051678 | 0.077663 | 0.19351 | 0.00017226 | 0.22673 | 0.22691 | 0.38832 | 0.43271 | 0.1695 | 0.2423 | 0.4118 | 0.0022469 | 0.11835 | 0.02025 | 0.83123 | 20.34 | 96.0738
[5 empty] | 114 | 54 | 0.38 | 45 | 0.4701 | 2 | 0.16667 | 0.83333 | 0.30096 | 0.62058 | 0.47806 | 0 | 0.052565 | 0.052565 | 0.078351 | 0.19517 | 0.00017522 | 0.22874 | 0.22892 | 0.39175 | 0.43641 | 0.171 | 0.2423 | 0.4133 | 0.0022855 | 0.11835 | 0.02025 | 0.83567 | 20.52 | 96.0869
[5 empty] | 115 | 54 | 0.38333 | 45 | 0.47423 | 2 | 0.16667 | 0.83333 | 0.30096 | 0.62471 | 0.48212 | 0 | 0.053461 | 0.053461 | 0.079038 | 0.19682 | 0.0001782 | 0.23075 | 0.23092 | 0.39519 | 0.44011 | 0.1725 | 0.2423 | 0.4148 | 0.0023244 | 0.11835 | 0.02025 | 0.84011 | 20.7 | 96.0998
[5 empty] | 116 | 54 | 0.38667 | 45 | 0.47835 | 2 | 0.16667 | 0.83333 | 0.30096 | 0.62883 | 0.48618 | 0 | 0.054365 | 0.054365 | 0.079725 | 0.19848 | 0.00018122 | 0.23275 | 0.23293 | 0.39863 | 0.44382 | 0.174 | 0.2423 | 0.4163 | 0.0023637 | 0.11835 | 0.02025 | 0.84456 | 20.88 | 96.1124
[5 empty] | 117 | 54 | 0.39 | 45 | 0.48247 | 2 | 0.16667 | 0.83333 | 0.30096 | 0.63296 | 0.49023 | 0 | 0.055276 | 0.055276 | 0.080412 | 0.20014 | 0.00018425 | 0.23476 | 0.23494 | 0.40206 | 0.44752 | 0.1755 | 0.2423 | 0.4178 | 0.0024033 | 0.11835 | 0.02025 | 0.84902 | 21.06 | 96.1248
[5 empty] | 118 | 54 | 0.39333 | 45 | 0.4866 | 2 | 0.16667 | 0.83333 | 0.30096 | 0.63708 | 0.49429 | 0 | 0.056195 | 0.056195 | 0.0811 | 0.20179 | 0.00018732 | 0.23677 | 0.23695 | 0.4055 | 0.45123 | 0.177 | 0.2423 | 0.4193 | 0.0024433 | 0.11835 | 0.02025 | 0.85349 | 21.24 | 96.1369
[5 empty] | 119 | 54 | 0.39667 | 45 | 0.49072 | 2 | 0.16667 | 0.83333 | 0.30096 | 0.6412 | 0.49835 | 0 | 0.057122 | 0.057122 | 0.081787 | 0.20345 | 0.00019041 | 0.23877 | 0.23896 | 0.40893 | 0.45493 | 0.1785 | 0.2423 | 0.4208 | 0.0024836 | 0.11835 | 0.02025 | 0.85797 | 21.42 | 96.1488
[5 empty] | 120 | 54 | 0.4 | 45 | 0.49485 | 2 | 0.16667 | 0.83333 | 0.30096 | 0.64533 | 0.50241 | 0 | 0.058057 | 0.058057 | 0.082474 | 0.20511 | 0.00019352 | 0.24078 | 0.24097 | 0.41237 | 0.45864 | 0.18 | 0.2423 | 0.4223 | 0.0025242 | 0.11835 | 0.02025 | 0.86245 | 21.6 | 96.1605
[5 empty] | 121 | 54 | 0.40333 | 45 | 0.49897 | 2 | 0.16667 | 0.83333 | 0.30096 | 0.64945 | 0.50648 | 0 | 0.058999 | 0.058999 | 0.083162 | 0.20677 | 0.00019666 | 0.24279 | 0.24298 | 0.41581 | 0.46235 | 0.1815 | 0.2423 | 0.4238 | 0.0025652 | 0.11835 | 0.02025 | 0.86695 | 21.78 | 96.1719
[5 empty] | 122 | 54 | 0.40667 | 45 | 0.50309 | 2 | 0.16667 | 0.83333 | 0.30096 | 0.65357 | 0.51054 | 0 | 0.05995 | 0.05995 | 0.083849 | 0.20843 | 0.00019983 | 0.24479 | 0.24499 | 0.41924 | 0.46606 | 0.183 | 0.2423 | 0.4253 | 0.0026065 | 0.11835 | 0.02025 | 0.87145 | 21.96 | 96.1831
[5 empty] | 123 | 54 | 0.41 | 45 | 0.50722 | 2 | 0.16667 | 0.83333 | 0.30096 | 0.6577 | 0.5146 | 0 | 0.060908 | 0.060908 | 0.084536 | 0.21009 | 0.00020303 | 0.2468 | 0.247 | 0.42268 | 0.46977 | 0.1845 | 0.2423 | 0.4268 | 0.0026482 | 0.11835 | 0.02025 | 0.87596 | 22.14 | 96.1941
[5 empty] | 124 | 54 | 0.41333 | 45 | 0.51134 | 2 | 0.16667 | 0.83333 | 0.30096 | 0.66182 | 0.51867 | 0 | 0.061874 | 0.061874 | 0.085223 | 0.21175 | 0.00020625 | 0.2488 | 0.24901 | 0.42612 | 0.47348 | 0.186 | 0.2423 | 0.4283 | 0.0026902 | 0.11835 | 0.02025 | 0.88048 | 22.32 | 96.2049
[5 empty] | 125 | 54 | 0.41667 | 45 | 0.51546 | 2 | 0.16667 | 0.83333 | 0.30096 | 0.66595 | 0.52273 | 0 | 0.062848 | 0.062848 | 0.085911 | 0.21341 | 0.00020949 | 0.25081 | 0.25102 | 0.42955 | 0.47719 | 0.1875 | 0.2423 | 0.4298 | 0.0027325 | 0.11835 | 0.02025 | 0.885 | 22.5 | 96.2155
[5 empty] | 126 | 54 | 0.42 | 45 | 0.51959 | 2 | 0.16667 | 0.83333 | 0.30096 | 0.67007 | 0.5268 | 0 | 0.063829 | 0.063829 | 0.086598 | 0.21507 | 0.00021276 | 0.25282 | 0.25303 | 0.43299 | 0.4809 | 0.189 | 0.2423 | 0.4313 | 0.0027752 | 0.11835 | 0.02025 | 0.88954 | 22.68 | 96.2259
[5 empty] | 127 | 54 | 0.42333 | 45 | 0.52371 | 2 | 0.16667 | 0.83333 | 0.30096 | 0.67419 | 0.53087 | 0 | 0.064819 | 0.064819 | 0.087285 | 0.21673 | 0.00021606 | 0.25482 | 0.25504 | 0.43643 | 0.48461 | 0.1905 | 0.2423 | 0.4328 | 0.0028182 | 0.11835 | 0.02025 | 0.89408 | 22.86 | 96.2361
[5 empty] | 128 | 54 | 0.42667 | 45 | 0.52784 | 2 | 0.16667 | 0.83333 | 0.30096 | 0.67832 | 0.53494 | 0 | 0.065816 | 0.065816 | 0.087973 | 0.21839 | 0.00021939 | 0.25683 | 0.25705 | 0.43986 | 0.48833 | 0.192 | 0.2423 | 0.4343 | 0.0028616 | 0.11835 | 0.02025 | 0.89863 | 23.04 | 96.2461
[5 empty] | 129 | 54 | 0.43 | 45 | 0.53196 | 2 | 0.16667 | 0.83333 | 0.30096 | 0.68244 | 0.53901 | 0 | 0.066822 | 0.066822 | 0.08866 | 0.22005 | 0.00022274 | 0.25884 | 0.25906 | 0.4433 | 0.49204 | 0.1935 | 0.2423 | 0.4358 | 0.0029053 | 0.11835 | 0.02025 | 0.90319 | 23.22 | 96.2559
[5 empty] | 130 | 54 | 0.43333 | 45 | 0.53608 | 2 | 0.16667 | 0.83333 | 0.30096 | 0.68656 | 0.54308 | 0 | 0.067835 | 0.067835 | 0.089347 | 0.22171 | 0.00022612 | 0.26084 | 0.26107 | 0.44674 | 0.49576 | 0.195 | 0.2423 | 0.4373 | 0.0029493 | 0.11835 | 0.02025 | 0.90775 | 23.4 | 96.2656
[5 empty] | 131 | 54 | 0.43667 | 45 | 0.54021 | 2 | 0.16667 | 0.83333 | 0.30096 | 0.69069 | 0.54715 | 0 | 0.068855 | 0.068855 | 0.090034 | 0.22337 | 0.00022952 | 0.26285 | 0.26308 | 0.45017 | 0.49948 | 0.1965 | 0.2423 | 0.4388 | 0.0029937 | 0.11835 | 0.02025 | 0.91233 | 23.58 | 96.275
[5 empty] | 132 | 54 | 0.44 | 45 | 0.54433 | 2 | 0.16667 | 0.83333 | 0.30096 | 0.69481 | 0.55122 | 0 | 0.069884 | 0.069884 | 0.090722 | 0.22503 | 0.00023295 | 0.26486 | 0.26509 | 0.45361 | 0.50319 | 0.198 | 0.2423 | 0.4403 | 0.0030384 | 0.11835 | 0.02025 | 0.91691 | 23.76 | 96.2843
[5 empty] | 133 | 54 | 0.44333 | 45 | 0.54845 | 2 | 0.16667 | 0.83333 | 0.30096 | 0.69894 | 0.55529 | 0 | 0.07092 | 0.07092 | 0.091409 | 0.2267 | 0.0002364 | 0.26686 | 0.2671 | 0.45704 | 0.50691 | 0.1995 | 0.2423 | 0.4418 | 0.0030835 | 0.11835 | 0.02025 | 0.9215 | 23.94 | 96.2935
[5 empty] | 134 | 54 | 0.44667 | 45 | 0.55258 | 2 | 0.16667 | 0.83333 | 0.30096 | 0.70306 | 0.55937 | 0 | 0.071965 | 0.071965 | 0.092096 | 0.22836 | 0.00023988 | 0.26887 | 0.26911 | 0.46048 | 0.51063 | 0.201 | 0.2423 | 0.4433 | 0.0031289 | 0.11835 | 0.02025 | 0.9261 | 24.12 | 96.3024
[5 empty] | 135 | 54 | 0.45 | 45 | 0.5567 | 2 | 0.16667 | 0.83333 | 0.30096 | 0.70718 | 0.56344 | 0 | 0.073017 | 0.073017 | 0.092784 | 0.23002 | 0.00024339 | 0.27088 | 0.27112 | 0.46392 | 0.51435 | 0.2025 | 0.2423 | 0.4448 | 0.0031746 | 0.11835 | 0.02025 | 0.93071 | 24.3 | 96.3112
[5 empty] | 136 | 54 | 0.45333 | 45 | 0.56082 | 2 | 0.16667 | 0.83333 | 0.30096 | 0.71131 | 0.56751 | 0 | 0.074077 | 0.074077 | 0.093471 | 0.23169 | 0.00024692 | 0.27288 | 0.27313 | 0.46735 | 0.51807 | 0.204 | 0.2423 | 0.4463 | 0.0032207 | 0.11835 | 0.02025 | 0.93533 | 24.48 | 96.3198
[5 empty] | 137 | 54 | 0.45667 | 45 | 0.56495 | 2 | 0.16667 | 0.83333 | 0.30096 | 0.71543 | 0.57159 | 0 | 0.075144 | 0.075144 | 0.094158 | 0.23335 | 0.00025048 | 0.27489 | 0.27514 | 0.47079 | 0.52179 | 0.2055 | 0.2423 | 0.4478 | 0.0032671 | 0.11835 | 0.02025 | 0.93995 | 24.66 | 96.3283
[5 empty] | 138 | 54 | 0.46 | 45 | 0.56907 | 2 | 0.16667 | 0.83333 | 0.30096 | 0.71955 | 0.57567 | 0 | 0.07622 | 0.07622 | 0.094845 | 0.23501 | 0.00025407 | 0.2769 | 0.27715 | 0.47423 | 0.52551 | 0.207 | 0.2423 | 0.4493 | 0.0033139 | 0.11835 | 0.02025 | 0.94458 | 24.84 | 96.3366
[5 empty] | 139 | 54 | 0.46333 | 45 | 0.5732 | 2 | 0.16667 | 0.83333 | 0.30096 | 0.72368 | 0.57974 | 0 | 0.077303 | 0.077303 | 0.095533 | 0.23668 | 0.00025768 | 0.2789 | 0.27916 | 0.47766 | 0.52923 | 0.2085 | 0.2423 | 0.4508 | 0.003361 | 0.11835 | 0.02025 | 0.94922 | 25.02 | 96.3448
[5 empty] | 140 | 54 | 0.46667 | 45 | 0.57732 | 2 | 0.16667 | 0.83333 | 0.30096 | 0.7278 | 0.58382 | 0 | 0.078395 | 0.078395 | 0.09622 | 0.23834 | 0.00026132 | 0.28091 | 0.28117 | 0.4811 | 0.53295 | 0.21 | 0.2423 | 0.4523 | 0.0034085 | 0.11835 | 0.02025 | 0.95387 | 25.2 | 96.3528
[5 empty] | 141 | 54 | 0.47 | 45 | 0.58144 | 2 | 0.16667 | 0.83333 | 0.30096 | 0.73192 | 0.5879 | 0 | 0.079494 | 0.079494 | 0.096907 | 0.24001 | 0.00026498 | 0.28292 | 0.28318 | 0.48454 | 0.53668 | 0.2115 | 0.2423 | 0.4538 | 0.0034562 | 0.11835 | 0.02025 | 0.95853 | 25.38 | 96.3607
[5 empty] | 142 | 54 | 0.47333 | 45 | 0.58557 | 2 | 0.16667 | 0.83333 | 0.30096 | 0.73605 | 0.59198 | 0 | 0.0806 | 0.0806 | 0.097595 | 0.24167 | 0.00026867 | 0.28492 | 0.28519 | 0.48797 | 0.5404 | 0.213 | 0.2423 | 0.4553 | 0.0035044 | 0.11835 | 0.02025 | 0.9632 | 25.56 | 96.3685
[5 empty] | 143 | 54 | 0.47667 | 45 | 0.58969 | 2 | 0.16667 | 0.83333 | 0.30096 | 0.74017 | 0.59606 | 0 | 0.081715 | 0.081715 | 0.098282 | 0.24334 | 0.00027238 | 0.28693 | 0.2872 | 0.49141 | 0.54412 | 0.2145 | 0.2423 | 0.4568 | 0.0035528 | 0.11835 | 0.02025 | 0.96787 | 25.74 | 96.3761
[5 empty] | 144 | 54 | 0.48 | 45 | 0.59381 | 2 | 0.16667 | 0.83333 | 0.30096 | 0.7443 | 0.60014 | 0 | 0.082838 | 0.082838 | 0.098969 | 0.245 | 0.00027613 | 0.28893 | 0.28921 | 0.49485 | 0.54785 | 0.216 | 0.2423 | 0.4583 | 0.0036016 | 0.11835 | 0.02025 | 0.97255 | 25.92 | 96.3836
[5 empty] | 145 | 54 | 0.48333 | 45 | 0.59794 | 2 | 0.16667 | 0.83333 | 0.30096 | 0.74842 | 0.60422 | 0 | 0.083968 | 0.083968 | 0.099656 | 0.24667 | 0.00027989 | 0.29094 | 0.29122 | 0.49828 | 0.55157 | 0.2175 | 0.2423 | 0.4598 | 0.0036508 | 0.11835 | 0.02025 | 0.97724 | 26.1 | 96.3909
[5 empty] | 146 | 54 | 0.48667 | 45 | 0.60206 | 2 | 0.16667 | 0.83333 | 0.30096 | 0.75254 | 0.6083 | 0 | 0.085106 | 0.085106 | 0.10034 | 0.24834 | 0.00028369 | 0.29295 | 0.29323 | 0.50172 | 0.5553 | 0.219 | 0.2423 | 0.4613 | 0.0037003 | 0.11835 | 0.02025 | 0.98194 | 26.28 | 96.3981
[5 empty] | 147 | 54 | 0.49 | 45 | 0.60619 | 2 | 0.16667 | 0.83333 | 0.30096 | 0.75667 | 0.61238 | 0 | 0.086252 | 0.086252 | 0.10103 | 0.25 | 0.00028751 | 0.29495 | 0.29524 | 0.50515 | 0.55902 | 0.2205 | 0.2423 | 0.4628 | 0.0037501 | 0.11835 | 0.02025 | 0.98664 | 26.46 | 96.4052
[5 empty] | 148 | 54 | 0.49333 | 45 | 0.61031 | 2 | 0.16667 | 0.83333 | 0.30096 | 0.76079 | 0.61646 | 0 | 0.087406 | 0.087406 | 0.10172 | 0.25167 | 0.00029135 | 0.29696 | 0.29725 | 0.50859 | 0.56275 | 0.222 | 0.2423 | 0.4643 | 0.0038003 | 0.11835 | 0.02025 | 0.99136 | 26.64 | 96.4122
[5 empty] | 149 | 54 | 0.49667 | 45 | 0.61443 | 2 | 0.16667 | 0.83333 | 0.30096 | 0.76491 | 0.62055 | 0 | 0.088568 | 0.088568 | 0.10241 | 0.25334 | 0.00029523 | 0.29897 | 0.29926 | 0.51203 | 0.56648 | 0.2235 | 0.2423 | 0.4658 | 0.0038508 | 0.11835 | 0.02025 | 0.99608 | 26.82 | 96.419
[5 empty] | 150 | 54 | 0.5 | 45 | 0.61856 | 2 | 0.16667 | 0.83333 | 0.30096 | 0.76904 | 0.62463 | 0 | 0.089737 | 0.089737 | 0.10309 | 0.255 | 0.00029912 | 0.30097 | 0.30127 | 0.51546 | 0.57021 | 0.225 | 0.2423 | 0.4673 | 0.0039016 | 0.11835 | 0.02025 | 1.0008 | 27 | 96.4258
Note on V6: 1 = DCM operation 2 = CCM operation

## Loop_Modeling (hidden)
EXCEL Variables Names/Calculations | [6 empty] | Calculations
Input from user =
Output =
| Constant | [7 empty] | Plant Transfer Function | [15 empty] | Error Amplifier | [12 empty] | Open Loop Response
[10 empty] | wp_lf |  |  | wz_esr |  |  | wz_rhp |  |  | Sampling |  |  | Total |  |  |  | wp0_ea |  |  | wp1_ea |  |  | wz_ea |  |  | Total |  |  | Total
Variable Name | Value | STD Units |  | Notes |  |  |  |  | ADC | Complex | Gain | Phase | Complex | Gain | Phase | Complex | Gain | Phase | Complex | Gain | Phase | COMPLEX | Gain | Phase | ADC_ea | Complex | Gain | Phase | Complex | Gain | Phase | Complex | Gain | Phase | COMPLEX | Gain | Phase | COMPLEX | Gain | Phase
[7 empty] | Frcoss (VIN)min | 20000 | 89.4166666666667 | 1+318.934486192436i | 318.9361 | 1.5677 | 1+0.0118123883774977i | 1.0001 | 0.011812 | 1-0.138790009999351i | 1.0096 | -0.13791 | 0.991920212094433+0.180987008963407i | 1.0083 | 0.18048 | -0.0838849929979549-0.267911677378269i | -11.034 | -107.3857 | -0.0000366300366300366 | 0.00867079572390783i | 0.0086708 | 1.5708 | 1+1.23842493011076i | 1.5918 | 0.89151 | 1+85.4513201776424i | 85.4572 | 1.5591 | -0.140411422244186+0.178113535776107i | -12.887 | 128.2496 | 0.0594971073053376+0.0226768069550885i | -23.921 | 20.8639
[7 empty] | Fcross | 20000 | 108.75 | 1+318.934486192436i | 318.9361 | 1.5677 | 1+0.0118123883774977i | 1.0001 | 0.011812 | 1-0.0938289005872157i | 1.0044 | -0.093555 | 0.991920212094433+0.180987008963407i | 1.0083 | 0.18048 | -0.0870244900657754-0.328344017195814i | -9.3786 | -104.8444 | -0.0000366300366300366 | 0.00867079572390783i | 0.0086708 | 1.5708 | 1+1.23842493011076i | 1.5918 | 0.89151 | 1+85.4513201776424i | 85.4572 | 1.5591 | -0.140411422244186+0.178113535776107i | -12.887 | 128.2496 | 0.0707017462738879+0.0306030108151058i | -22.2656 | 23.4052
Input Parameters | [6 empty] | wz_RHP | 213153.9416 | 108.75 | 1+3399.10714285713i | 3399.1073 | 1.5705 | 1+0.125892857142857i | 1.0079 | 0.12523 | 1-i | 1.4142 | -0.7854 | 0.082245113757053+1.92890471731763i | 1.9307 | 1.5282 | -0.0192617688105407+0.0136715575883237i | -32.5342 | 144.6337 | -0.0000366300366300366 | 0.0924107142857143i | 0.092411 | 1.5708 | 1+13.1987577639751i | 13.2366 | 1.4952 | 1+910.714285714281i | 910.7148 | 1.5697 | -0.00203050952729586+0.0271965863933003i | -31.2856 | 94.2698 | -0.000332708491999453-0.000551614587479713i | -63.8198 | -121.0964
VIN_min | 37 | V |  | Minimum input voltage |  |  | wz_esr | 1693137.6925 | 108.75 | 1+26999.9999999999i | 27000 | 1.5708 | 1+i | 1.4142 | 0.7854 | 1-7.94326241134752i | 8.006 | -1.4456 | -56.9061279263193+15.3217963361401i | 58.9327 | 2.8786 | 0.00029928224335357+0.000713597153523688i | -62.2272 | 67.2469 | -0.0000366300366300366 | 0.734042553191489i | 0.73404 | 1.5708 | 1+104.841196423065i | 104.846 | 1.5613 | 1+7234.04255319146i | 7234.0426 | 1.5707 | -0.0000323633560150804+0.00344291475391885i | -49.2611 | 90.5386 | -2.46653994601184E-06+0.0000010073088524971i | -111.4883 | 157.7854
VIN_nom | 45 | V |  | Nominal input voltage |  |  | wp_lf | 62.7088 | 108.75 | 1+i | 1.4142 | 0.7854 | 1+0.0000370370370370372i | 1 | 3.7037e-05 | 1-0.000294194904123983i | 1 | -0.00029419 | 0.999999920567726+0.00056747393837556i | 1 | 0.00056747 | 54.3301401201124-54.4198188127753i | 37.7183 | -45.0472 | -0.0000366300366300366 | 0.0000271867612293144i | 2.7187e-05 | 1.5708 | 1+0.00388300727492834i | 1 | 0.003883 | 1+0.267927501970055i | 1.0353 | 0.26178 | -0.355754538097317+1.34872970132956i | 2.8906 | 104.7764 | 54.0694320705701+92.6367711624709i | 40.6089 | 59.7291 | XOVER SEARCH
VIN_max | 57 | V |  | Maximum input voltage |  |  | wz_ea | 234.0514 | 108.75 | 1+3.73235294117647i | 3.864 | 1.309 | 1+0.000138235294117648i | 1 | 0.00013824 | 1-0.00109803921568628i | 1 | -0.001098 | 0.999998893472002+0.00211801302293702i | 1 | 0.002118 | 7.20005790106826-27.2078690350974i | 28.9878 | -75.1775 | -0.0000366300366300366 | 0.000101470588235294i | 0.00010147 | 1.5708 | 1+0.0144927536231884i | 1.0001 | 0.014492 | 1+i | 1.4142 | 0.7854 | -0.355685193988428+0.366146523223382i | -5.8407 | 134.1697 | 7.40111266024865+12.3137123432435i | 23.1472 | 58.9922 | xover | 2.3988
Fsw | 445000 | Hz |  | Switching frequnecy |  |  | wp1_ea | 16149.5457 | 108.75 | 1+257.532352941176i | 257.5343 | 1.5669 | 1+0.00953823529411766i | 1 | 0.0095379 | 1-0.0757647058823531i | 1.0029 | -0.07562 | 0.99473182020068+0.146142898582654i | 1.0054 | 0.14587 | -0.087014245456652-0.412139132284404i | -7.5097 | -101.9217 | -0.0000366300366300366 | 0.00700147058823529i | 0.0070015 | 1.5708 | 1+i | 1.4142 | 0.7854 | 1+68.9999999999998i | 69.0072 | 1.5563 | -0.17787995103685+0.18311171430264i | -11.8594 | 134.1697 | 0.0909455927651374+0.0573779610168014i | -19.3692 | 32.248
Dc_Mode_Loop_Loop | CCM |  |  | Duty Cycle mode for Loop Comenstation | [36 empty] | phase margin | 75.6686
[8 empty] | Selected VIN | 45 | V
Plant Parameters | [8 empty] | Plant Transfer Function | [15 empty] | Error Amplifier | [12 empty] | Open Loop Response
VIN_VAR | 45 | V |  | Variable input voltage | [5 empty] | wp_lf |  |  | wz_esr |  |  | wz_rhp |  |  | Sampling |  |  | Total |  |  |  | wp0_ea |  |  | wp1_ea |  |  | wz_ea |  |  | Total |  |  | Total
IOUT_VAR |  | A |  | Variable output current (Need to add this in |  |  |  | Frequency | ADC | Complex | Gain | Phase | Complex | Gain | Phase | Complex | Gain | Phase | Complex | Gain | Phase | COMPLEX | Gain | Phase | ADC_ea | Complex | Gain | Phase | Complex | Gain | Phase | Complex | Gain | Phase | COMPLEX | Gain | Phase | COMPLEX | Gain | Phase | Gain Cross | Phase Cross
[7 empty] | 1 | 10.2329 | 108.75 | 1+0.163181712358691i | 1.0132 | 0.16176 | 1+6.04376712439599E-06i | 1 | 6.0438e-06 | 1-0.0000480072282221526i | 1 | -4.8007e-05 | 0.999999997884856+0.0000926013689830542i | 1 | 9.2601e-05 | 105.926959117588-17.2999764989581i | 40.6145 | -9.2756 | -0.0000366300366300366 | 4.43638225088641E-06i | 4.4364e-06 | 1.5708 | 1+0.000633635776224062i | 1 | 0.00063364 | 1+0.0437208685594602i | 1.001 | 0.043693 | -0.355759759238187+8.25696132955421i | 18.3445 | 92.4671 | 105.160687481587+880.789440665289i | 58.9589 | 83.1915 | 0 | 0
VOUT | 54 | V |  | Output Voltage |  |  | 2 | 10.4713 | 108.75 | 1+0.166982702725022i | 1.0138 | 0.16546 | 1+6.18454454537122E-06i | 1 | 6.1845e-06 | 1-0.0000491254602185516i | 1 | -4.9125e-05 | 0.999999997785172+0.0000947583319559638i | 1 | 9.4758e-05 | 105.797522412233-17.6813310271102i | 40.6091 | -9.4878 | -0.0000366300366300366 | 4.53971886841078E-06i | 4.5397e-06 | 1.5708 | 1+0.000648395049468459i | 1 | 0.00064839 | 1+0.0447392584133236i | 1.001 | 0.044709 | -0.355759752506559+8.06902032521798i | 18.1449 | 92.5245 | 105.032519045476+859.972664652204i | 58.754 | 83.0367 | 0 | 0
IOUT | 0.5 | A |  | Maximum Output current |  |  | 3 | 10.7152 | 108.75 | 1+0.170872229530616i | 1.0145 | 0.16924 | 1+6.32860109372653E-06i | 1 | 6.3286e-06 | 1-0.0000502697391842108i | 1 | -5.027e-05 | 0.999999997680791+0.0000969655370507512i | 1 | 9.6966e-05 | 105.662323865445-18.0700804571154i | 40.6036 | -9.7047 | -0.0000366300366300366 | 4.64546250496946E-06i | 4.6455e-06 | 1.5708 | 1+0.000663498110350607i | 1 | 0.0006635 | 1+0.0457813696141918i | 1.001 | 0.045749 | -0.35575974545768+7.88535762226391i | 17.9453 | 92.5832 | 104.898645224599+839.613818102328i | 58.5489 | 82.8786 | 0 | 0
[7 empty] | 4 | 10.9648 | 108.75 | 1+0.174852355054068i | 1.0152 | 0.1731 | 1+6.47601315015068E-06i | 1 | 6.476e-06 | 1-0.0000514406718309842i | 1 | -5.1441e-05 | 0.99999999757149+0.0000992241545567735i | 1 | 9.9224e-05 | 105.52112315069-18.4662974242016i | 40.5978 | -9.9263 | -0.0000366300366300366 | 4.75366922723825E-06i | 4.7537e-06 | 1.5708 | 1+0.000678952966713299i | 1 | 0.00067895 | 1+0.0468477547032175i | 1.0011 | 0.046814 | -0.355759738076598+7.70587584029574i | 17.7457 | 92.6433 | 104.758828047233+819.702238662652i | 58.3435 | 82.717 | 0 | 0
Component Selection | [6 empty] | 5 | 11.2202 | 108.75 | 1+0.178925189610614i | 1.0159 | 0.17705 | 1+0.0000066268588744672i | 1 | 6.6269e-06 | 1-0.0000526388790028601i | 1 | -5.2639e-05 | 0.999999997457037+0.000101535382022929i | 1 | 0.00010154 | 105.373671425432-18.8700499196533i | 40.5917 | -10.1528 | -0.0000366300366300366 | 4.86439640785357E-06i | 4.8644e-06 | 1.5708 | 1+0.000694767812925947i | 1 | 0.00069477 | 1+0.0479389790918902i | 1.0011 | 0.047902 | -0.355759730347656+7.53047981569695i | 17.5461 | 92.7048 | 104.612821109089+800.227509646161i | 58.1379 | 82.552 | 0 | 0
LM | 5.6e-05 | H |  | filter Inductor |  |  | 6 | 11.4815 | 108.75 | 1+0.183092892671046i | 1.0166 | 0.18109 | 1+6.78121824707581E-06i | 1 | 6.7812e-06 | 1-0.0000538649960051412i | 1 | -5.3865e-05 | 0.999999997337191+0.000103900444892612i | 1 | 0.0001039 | 105.219711172656-19.2814008187275i | 40.5854 | -10.3842 | -0.0000366300366300366 | 4.97770275583223E-06i | 4.9777e-06 | 1.5708 | 1+0.000710951034229347i | 1 | 0.00071095 | 1+0.0490556213618248i | 1.0012 | 0.049016 | -0.355759722254461+7.35907655117362i | 17.3466 | 92.7677 | 104.460369416399+781.179455011901i | 57.932 | 82.3835 | 0 | 0
[7 empty] | 7 | 11.749 | 108.75 | 1+0.187357674006694i | 1.0174 | 0.18521 | 1+6.93917311135906E-06i | 1 | 6.9392e-06 | 1-0.0000551196729412919i | 1 | -5.512e-05 | 0.999999997211697+0.000106320597153463i | 1 | 0.00010632 | 105.058976054483-19.7004073812834i | 40.5788 | -10.6206 | -0.0000366300366300366 | 5.09364834769972E-06i | 5.0936e-06 | 1.5708 | 1+0.000727511211181646i | 1 | 0.00072751 | 1+0.0501982735715334i | 1.0013 | 0.050156 | -0.355759713779846+7.19157516644611i | 17.1471 | 92.8321 | 104.301209240963+762.548134496988i | 57.7258 | 82.2114 | 0 | 0
R_cs | 0.06 | Ω |  | Current sense resi |  |  | 8 | 12.0226 | 108.75 | 1+0.191721794861072i | 1.0182 | 0.18942 | 1+7.10080721707675E-06i | 1 | 7.1008e-06 | 1-0.000056403575057631i | 1 | -5.6404e-05 | 0.999999997080288+0.000108797122002244i | 1 | 0.0001088 | 104.891190779832-20.1271207243309i | 40.5718 | -10.8622 | -0.0000366300366300366 | 5.21229465934357E-06i | 5.2123e-06 | 1.5708 | 1+0.000744457124207861i | 1 | 0.00074446 | 1+0.0513675415703423i | 1.0013 | 0.051322 | -0.355759704905834+7.02788685006296i | 16.9476 | 92.8979 | 104.1350679891+744.323838898519i | 57.5194 | 82.0357 | 0 | 0
R_sl | 0 | Ω |  | External Slope Compensation Resistor |  |  | 9 | 12.3027 | 108.75 | 1+0.196187569148823i | 1.0191 | 0.19373 | 1+7.26620626477125E-06i | 1 | 7.2662e-06 | 1-0.0000577173830960554i | 1 | -5.7717e-05 | 0.999999996942686+0.00011133133252521i | 1 | 0.00011133 | 104.716070988208-20.5615852657625i | 40.5646 | -11.109 | -0.0000366300366300366 | 5.33370459860867E-06i | 5.3337e-06 | 1.5708 | 1+0.000761797758255388i | 1 | 0.0007618 | 1+0.0525640453196216i | 1.0014 | 0.052516 | -0.355759695613604+6.86792481231223i | 16.7481 | 92.9653 | 103.961664086586+726.497085503244i | 57.3127 | 81.8563 | 0 | 0
Rsl_int | 1333 | Ω |  | Interanl Slope Compesnation Resistor |  |  | 10 | 12.5893 | 108.75 | 1+0.200757364682587i | 1.02 | 0.19812 | 1+7.43545795120694E-06i | 1 | 7.4355e-06 | 1-0.0000590617936549772i | 1 | -5.9062e-05 | 0.9999999967986+0.000113924572394326i | 1 | 0.00011392 | 104.533323151922-21.0038381386179i | 40.557 | -11.3611 | -0.0000366300366300366 | 5.45794253865189E-06i | 5.4579e-06 | 1.5708 | 1+0.000779542307557927i | 1 | 0.00077954 | 1+0.0537884192214968i | 1.0014 | 0.053737 | -0.355759685883446+6.71160423920402i | 16.5487 | 93.0342 | 103.780706881822+709.058613663065i | 57.1057 | 81.6731 | 0 | 0
Isl | 3e-05 | A |  | Interanl Slope Compesnation current |  |  | 11 | 12.8825 | 108.75 | 1+0.205433604428443i | 1.0209 | 0.20261 | 1+7.60865201586827E-06i | 1 | 7.6087e-06 | 1-0.00006043751955867i | 1 | -6.0438e-05 | 0.999999996647722+0.000116578216579695i | 1 | 0.00011658 | 104.342644499141-21.4539085753122i | 40.5491 | -11.6187 | -0.0000366300366300366 | 0.0000055850743520735i | 5.5851e-06 | 1.5708 | 1+0.000797700180510394i | 1 | 0.0007977 | 1+0.055041312455217i | 1.0015 | 0.054986 | -0.35575967569472+6.55884224750131i | 16.3493 | 93.1048 | 103.591896569644+691.999380514113i | 56.8984 | 81.4861 | 0 | 0
[7 empty] | 12 | 13.1826 | 108.75 | 1+0.210218767790602i | 1.0219 | 0.2072 | 1+7.78588028854083E-06i | 1 | 7.7859e-06 | 1-0.000061845290235218i | 1 | -6.1845e-05 | 0.999999996489734+0.00011929367207859i | 1 | 0.00011929 | 104.143722960423-21.9118172613859i | 40.5408 | -11.8817 | -0.0000366300366300366 | 5.71516744584379E-06i | 5.7152e-06 | 1.5708 | 1+0.000816281004657379i | 1 | 0.00081628 | 1+0.056323389321359i | 1.0016 | 0.056264 | -0.355759665025814+6.40955784077399i | 16.1499 | 93.1769 | 103.394924138382+675.310556837391i | 56.6907 | 81.2952 | 0 | 0
Gcomp | 0.145 |  |  | Scale down factor of the interal comp voltage divider |  |  | 13 | 13.4896 | 108.75 | 1+0.215115391926018i | 1.0229 | 0.21189 | 1+7.96723673800069E-06i | 1 | 7.9672e-06 | 1-0.000063285852103268i | 1 | -6.3286e-05 | 0.999999996324301+0.000122072378661459i | 1 | 0.00012207 | 103.936237141512-22.3775756584513i | 40.5321 | -12.1504 | -0.0000366300366300366 | 5.84829079704304E-06i | 5.8483e-06 | 1.5708 | 1+0.000835294631797789i | 1 | 0.00083529 | 1+0.0576353295940473i | 1.0017 | 0.057572 | -0.355759653854099+6.26367186645358i | 15.9506 | 93.2508 | 103.189471342916+658.983523058681i | 56.4827 | 81.1004 | 0 | 0
[7 empty] | 14 | 13.8038 | 108.75 | 1+0.220126073089622i | 1.0239 | 0.21667 | 1+8.15281752183789E-06i | 1 | 8.1528e-06 | 1-0.0000647599689677903i | 1 | -6.476e-05 | 0.99999999615107+0.000124915809635314i | 1 | 0.00012492 | 103.719856325383-22.8511852961713i | 40.5231 | -12.4247 | -0.0000366300366300366 | 5.98451498943418E-06i | 5.9845e-06 | 1.5708 | 1+0.000854751143208411i | 1 | 0.00085475 | 1+0.0589778288813802i | 1.0017 | 0.05891 | -0.355759642155878+6.12110697386534i | 15.7512 | 93.3263 | 102.975210706706+643.009865385417i | 56.2743 | 80.9016 | 0 | 0
[7 empty] | 15 | 14.1254 | 108.75 | 1+0.225253468010891i | 1.0251 | 0.22156 | 1+8.34272103744045E-06i | 1 | 8.3427e-06 | 1-0.0000662684224250589i | 1 | -6.6268e-05 | 0.999999995969676+0.000127825472624894i | 1 | 0.00012783 | 103.494240506705-23.3326370332774i | 40.5136 | -12.7048 | -0.0000366300366300366 | 6.12391225088712E-06i | 6.1239e-06 | 1.5708 | 1+0.00087466085498913i | 1 | 0.00087466 | 1+0.0603515989942498i | 1.0018 | 0.060278 | -0.355759629906338+5.98178757321619i | 15.552 | 93.4036 | 102.75180555592+627.381372078153i | 56.0656 | 80.6987 | 0 | 0
[7 empty] | 16 | 14.4544 | 108.75 | 1+0.230500295302482i | 1.0262 | 0.22654 | 1+8.53704797416603E-06i | 1 | 8.537e-06 | 1-0.0000678120122770636i | 1 | -6.7812e-05 | 0.999999995779733+0.000130802910372029i | 1 | 0.0001308 | 103.259040462074-23.8219102878316i | 40.5038 | -12.9909 | -0.0000366300366300366 | 6.26655649167505E-06i | 6.2666e-06 | 1.5708 | 1+0.000895034323532669i | 1 | 0.00089503 | 1+0.061757368323754i | 1.0019 | 0.061679 | -0.355759617079495+5.84563979551564i | 15.3527 | 93.4827 | 102.518910088968+612.09002985396i | 55.8565 | 80.4918 | 0 | 0
ADC | 108.75 | V/V |  | DC gain of the plant function | Fn | 6.7414 | 17 | 14.7911 | 108.75 | 1+0.235869336901674i | 1.0274 | 0.23164 | 1+8.73590136672871E-06i | 1 | 8.7359e-06 | 1-0.0000693915569555756i | 1 | -6.9392e-05 | 0.999999995580838+0.000133849701553625i | 1 | 0.00013385 | 103.013897859547-24.3189722371652i | 40.4935 | -13.2829 | -0.0000366300366300366 | 6.41252334366255E-06i | 6.4125e-06 | 1.5708 | 1+0.000915882351121726i | 1 | 0.00091588 | 1+0.0631958822273989i | 1.002 | 0.063112 | -0.355759603648144+5.71259145340978i | 15.1535 | 93.5636 | 102.276169484977+597.1280204191i | 55.6469 | 80.2807 | 0 | 0
wp_lf | 394.011 | Rad |  | Low Frequency Pole | M | 1.2 | 18 | 15.1356 | 108.75 | 1+0.241363439545392i | 1.0287 | 0.23683 | 1+8.93938664982936E-06i | 1 | 8.9394e-06 | 1-0.0000710078939560914i | 1 | -7.1008e-05 | 0.999999995372569+0.000136967461618695i | 1 | 0.00013697 | 102.758445411207-24.8237769881793i | 40.4827 | -13.581 | -0.0000366300366300366 | 6.56189020040664E-06i | 6.5619e-06 | 1.5708 | 1+0.000937215991656484i | 1 | 0.00093722 | 1+0.0646679034242972i | 1.0021 | 0.064578 | -0.355759589583793+5.58257200290641i | 14.9543 | 93.6463 | 102.023220054843+582.487717128025i | 55.437 | 80.0654 | 0 | 0
| 62.7088 | Hz |  |  | Hd | 46.3599 | 19 | 15.4882 | 108.75 | 1+0.246985516279579i | 1.03 | 0.24214 | 1+0.0000091476117140585i | 1 | 9.1476e-06 | 1-0.0000726618802818832i | 1 | -7.2662e-05 | 0.999999995154485+0.000140157843644894i | 1 | 0.00014016 | 102.492307072618-25.3362647189749i | 40.4714 | -13.8852 | -0.0000366300366300366 | 6.71473625819186E-06i | 6.7147e-06 | 1.5708 | 1+0.000959046556515537i | 1 | 0.00095905 | 1+0.0661742123995719i | 1.0022 | 0.066078 | -0.355759574856611+5.45551250597186i | 14.7551 | 93.731 | 101.759689438753+568.161681765453i | 55.2266 | 79.8458 | 0 | 0
|  | dB |  | Gain of open loop at wp_Lf | tauL | 0.23074 | 20 | 15.8489 | 108.75 | 1+0.252738548003737i | 1.0314 | 0.24755 | 1+9.36068696310141E-06i | 1 | 9.3607e-06 | 1-0.0000743543928983942i | 1 | -7.4354e-05 | 0.999999994926123+0.000143422539215001i | 1 | 0.00014342 | 102.215098293257-25.856360793096i | 40.4597 | -14.1958 | -0.0000366300366300366 | 6.87114255802123E-06i | 6.8711e-06 | 1.5708 | 1+0.000981385620553338i | 1 | 0.00098139 | 1+0.0677156078181801i | 1.0023 | 0.067612 | -0.355759559435359+5.33134559397886i | 14.556 | 93.8177 | 101.485196854149+554.142661448225i | 55.0157 | 79.6219 | 0 | 0
wz_rhp | 1339285.7143 | Rad |  | RHPz zero of boost converter |  |  | 21 | 16.2181 | 108.75 | 1+0.258625585051437i | 1.0329 | 0.25308 | 1+9.57872537227546E-06i | 1 | 9.5787e-06 | 1-0.0000760863291982165i | 1 | -7.6086e-05 | 0.999999994686998+0.000146763279313822i | 1 | 0.00014676 | 101.926426322086-26.3839748480132i | 40.4474 | -14.5126 | -0.0000366300366300366 | 7.03119202858517E-06i | 7.0312e-06 | 1.5708 | 1+0.00100424502823733i | 1 | 0.0010042 | 1+0.0692929069483754i | 1.0024 | 0.069182 | -0.355759543287328+5.2100054319871i | 14.357 | 93.9063 | 101.199353398305+540.423585643135i | 54.8044 | 79.3937 | 0 | 0
| 213153.9416 | Hz |  |  |  |  | 22 | 16.5959 | 108.75 | 1+0.264649748807646i | 1.0344 | 0.25872 | 1+9.80184254843137E-06i | 1 | 9.8018e-06 | 1-0.0000778586074769017i | 1 | -7.7859e-05 | 0.999999994436604+0.000150181835245978i | 1 | 0.00015018 | 101.625890572613-26.9189998598645i | 40.4346 | -14.836 | -0.0000366300366300366 | 7.19496953023151E-06i | 7.195e-06 | 1.5708 | 1+0.00102763689992805i | 1 | 0.0010276 | 1+0.0709069460950351i | 1.0025 | 0.070788 | -0.355759526378265+5.09142768383641i | 14.1579 | 93.997 | 100.90176240982+526.997563296653i | 54.5925 | 79.161 | 0 | 0
[7 empty] | 23 | 16.9824 | 108.75 | 1+0.270814233363725i | 1.036 | 0.26447 | 1+0.0000100301567912491i | 1 | 1.003e-05 | 1-0.0000796721674198511i | 1 | -7.9672e-05 | 0.999999994174409+0.000153680019575071i | 1 | 0.00015368 | 101.313083051887-27.4613111868755i | 40.4212 | -15.1658 | -0.0000366300366300366 | 7.36256189995945E-06i | 7.3626e-06 | 1.5708 | 1+0.00105157363830549i | 1 | 0.0010516 | 1+0.0725585810430784i | 1.0026 | 0.072432 | -0.355759508672304+4.97554947803505i | 13.959 | 94.0898 | 100.592019893401+513.857880072278i | 54.3802 | 78.9239 | 0 | 0
wz_esr | 10638297.8723 | Rad |  | ESR zero cause by output capacitance |  |  | 24 | 17.378 | 108.75 | 1+0.277122307210986i | 1.0377 | 0.27034 | 1+0.0000102637891559625i | 1 | 1.0264e-05 | 1-0.000081527970600553i | 1 | -8.1528e-05 | 0.999999993899858+0.00015725968708474i | 1 | 0.00015726 | 100.987588857927-28.0107655943414i | 40.4072 | -15.5023 | -0.0000366300366300366 | 7.53405799746178E-06i | 7.5341e-06 | 1.5708 | 1+0.00107606793494519i | 1 | 0.0010761 | 1+0.0742486875112176i | 1.0028 | 0.074113 | -0.35575949013189+4.86230937442436i | 13.76 | 94.1847 | 100.269715012424+500.997995690458i | 54.1673 | 78.6824 | 0 | 0
| 1693137.6925 | Hz |  |  |  |  | 25 | 17.7828 | 108.75 | 1+0.283577314973674i | 1.0394 | 0.27632 | 1+0.0000105028635175435i | 1 | 1.0503e-05 | 1-0.0000834270009904168i | 1 | -8.3427e-05 | 0.999999993612367+0.000160922735762078i | 1 | 0.00016092 | 100.648986750209-28.5672002645404i | 40.3927 | -15.8455 | -0.0000366300366300366 | 7.70954875223942E-06i | 7.7095e-06 | 1.5708 | 1+0.00110113277704742i | 1 | 0.0011011 | 1+0.0759781616162721i | 1.0029 | 0.075832 | -0.355759470717692+4.75164733160241i | 13.5612 | 94.2818 | 99.9344306538287+488.411541366116i | 53.9538 | 78.4363 | 0 | 0
[7 empty] | 26 | 18.197 | 108.75 | 1+0.290182679182354i | 1.0413 | 0.28243 | 1+0.0000107475066363835i | 1 | 1.0748e-05 | 1-0.0000853702654804932i | 1 | -8.537e-05 | 0.999999993311327+0.000164671107803982i | 1 | 0.00016467 | 100.296849797756-29.1304317954655i | 40.3775 | -16.1955 | -0.0000366300366300366 | 7.88912721181343E-06i | 7.8891e-06 | 1.5708 | 1+0.00112678145432328i | 1 | 0.0011268 | 1+0.0777479203483059i | 1.003 | 0.077592 | -0.355759450388536+4.64350467508912i | 13.3623 | 94.3811 | 99.5857440698576+476.092317337727i | 53.7398 | 78.1856 | 0 | 0
Se | 17795.55 | V/V |  | Slope compensation |  |  | 27 | 18.6209 | 108.75 | 1+0.296941902088557i | 1.0432 | 0.28865 | 1+0.0000109978482255021i | 1 | 1.0998e-05 | 1-0.0000873587944153362i | 1 | -8.7359e-05 | 0.999999992996099+0.000168506790646923i | 1 | 0.00016851 | 99.9307461094545-29.7002551928274i | 40.3616 | -16.5524 | -0.0000366300366300366 | 8.07288859106008E-06i | 8.0729e-06 | 1.5708 | 1+0.00115302756604093i | 1 | 0.001153 | 1+0.0795589020568236i | 1.0032 | 0.079392 | -0.355759429101298+4.53782406621648i | 13.1636 | 94.4827 | 99.2232276012168+464.034290482015i | 53.5252 | 77.9304 | 0 | 0
Sn | 48214.2857 | V/V |  | Down slope at the selected input voltage |  |  | 28 | 19.0546 | 108.75 | 1+0.303858567521738i | 1.0451 | 0.29499 | 1+0.0000112540210193237i | 1 | 1.1254e-05 | 1-0.0000893936421393086i | 1 | -8.9394e-05 | 0.999999992666016+0.000172431818020717i | 1 | 0.00017243 | 99.550239651066-30.2764428603712i | 40.345 | -16.9162 | -0.0000366300366300366 | 8.26093032269503E-06i | 8.2609e-06 | 1.5708 | 1+0.00117988502823621i | 1 | 0.0011799 | 1+0.0814120669482985i | 1.0033 | 0.081233 | -0.355759406810826+4.43454947172663i | 12.9649 | 94.5867 | 98.8464494860818+452.231592007242i | 53.3099 | 77.6705 | 0 | 0
[7 empty] | 29 | 19.4984 | 108.75 | 1+0.310936342789463i | 1.0472 | 0.30146 | 1+0.0000115161608440542i | 1 | 1.1516e-05 | 1-0.0000914758875556082i | 1 | -9.1476e-05 | 0.999999992320376+0.00017644827102683i | 1 | 0.00017645 | 99.1548911533245-30.8587435941697i | 40.3278 | -17.2871 | -0.0000366300366300366 | 8.45335210893342E-06i | 8.4534e-06 | 1.5708 | 1+0.0012073680810911i | 1 | 0.0012074 | 1+0.0833083975952856i | 1.0035 | 0.083116 | -0.355759383469841+4.33362613406241i | 12.7662 | 94.693 | 98.4549747592989+440.678515217876i | 53.094 | 77.406 | 0 | 0
wsl | 2796017.4617 | Rad |  |  |  |  | 30 | 19.9526 | 108.75 | 1+0.318178980621865i | 1.0494 | 0.30805 | 1+0.0000117844066896987i | 1 | 1.1784e-05 | 1-0.0000936066346983163i | 1 | -9.3607e-05 | 0.999999991958446+0.000180558279241811i | 1 | 0.00018056 | 98.7442591152981-31.4468815872091i | 40.3098 | -17.665 | -0.0000366300366300366 | 0.0000086502559743533i | 8.6503e-06 | 1.5708 | 1+0.00123549129648399i | 1 | 0.0012355 | 1+0.0852488994573947i | 1.0036 | 0.085043 | -0.355759359028832+4.23500054233414i | 12.5676 | 94.8018 | 98.0483662459127+429.369513342591i | 52.8774 | 77.1368 | 0 | 0
Q | 0.49665 | [5 empty] | 31 | 20.4174 | 108.75 | 1+0.325590321161387i | 1.0517 | 0.31477 | 1+0.0000120589007837551i | 1 | 1.2059e-05 | 1-0.0000957870133177712i | 1 | -9.5787e-05 | 0.99999999157946+0.000184764021846416i | 1 | 0.00018476 | 98.3179009069482-32.0405554512621i | 40.291 | -18.0501 | -0.0000366300366300366 | 8.85174631999046E-06i | 8.8517e-06 | 1.5708 | 1+0.00126426958571592i | 1 | 0.0012643 | 1+0.0872346014143983i | 1.0038 | 0.087014 | -0.355759333435955+4.13862040394743i | 12.3691 | 94.9131 | 97.6261856529242+418.299197417036i | 52.6601 | 76.863 | 0 | 0
wp_hf | 890000 | Rad |  | HF pole used for DCM |  |  | 32 | 20.893 | 108.75 | 1+0.333174293998889i | 1.054 | 0.32161 | 1+0.0000123397886666256i | 1 | 1.234e-05 | 1-0.0000980181794795791i | 1 | -9.8018e-05 | 0.999999991182612+0.000189067728781046i | 1 | 0.00018907 | 97.8753739744759-32.6394372637306i | 40.2714 | -18.4425 | -0.0000366300366300366 | 9.05792997869319E-06i | 9.0579e-06 | 1.5708 | 1+0.0012937182074168i | 1 | 0.0012937 | 1+0.0892665563117591i | 1.004 | 0.089031 | -0.355759306636931+4.04443461687696i | 12.1706 | 95.027 | 97.187994762826+407.462334212113i | 52.4421 | 76.5845 | 0 | 0
[7 empty] | 33 | 21.3796 | 108.75 | 1+0.34093492025715i | 1.0565 | 0.32858 | 1+0.0000126272192687834i | 1 | 1.2627e-05 | 1-0.00010030131617757i | 1 | -0.0001003 | 0.999999990767061+0.000193471681928082i | 1 | 0.00019347 | 97.4162371516415-33.2431716478538i | 40.251 | -18.8421 | -0.0000366300366300366 | 9.26891627176651E-06i | 9.2689e-06 | 1.5708 | 1+0.00132385277563563i | 1 | 0.0013239 | 1+0.0913458415188582i | 1.0042 | 0.091093 | -0.355759278574909+3.9523932425715i | 11.9722 | 95.1434 | 96.7333567320716+396.853844197873i | 52.2233 | 76.3013 | 0 | 0
[7 empty] | 34 | 21.8776 | 108.75 | 1+0.34887631472294i | 1.0591 | 0.33567 | 1+0.0000129213449897386i | 1 | 1.2921e-05 | 1-0.000102637633961044i | 1 | -0.00010264 | 0.999999990331926+0.000197978216321778i | 1 | 0.00019798 | 96.9400520797216-33.8513748953867i | 40.2298 | -19.2492 | -0.0000366300366300366 | 9.48481706693572E-06i | 9.4848e-06 | 1.5708 | 1+0.00135468926811937i | 1 | 0.0013547 | 1+0.093473559500236i | 1.0044 | 0.093203 | -0.35575924919037+3.86244747947586i | 11.7739 | 95.2625 | 96.2618374971216+386.468799532424i | 52.0037 | 76.0134 | 0 | 0
Error Amplifier | [6 empty] | 35 | 22.3872 | 108.75 | 1+0.35700268802872i | 1.0618 | 0.3429 | 1+0.0000132223217788415i | 1 | 1.3222e-05 | 1-0.000105028371576614i | 1 | -0.00010503 | 0.999999989876284+0.000202589721386319i | 1 | 0.00020259 | 96.4463847381815-34.4636341415629i | 40.2076 | -19.6636 | -0.0000366300366300366 | 9.70574683766022E-06i | 9.7057e-06 | 1.5708 | 1+0.00138624403478449i | 1 | 0.0013862 | 1+0.0956508384001298i | 1.0046 | 0.095361 | -0.355759218420987+3.7745496371556i | 11.5757 | 95.3843 | 95.7730072901144+376.302422064622i | 51.7833 | 75.7208 | 0 | 0
Compensation Components | [6 empty] | 36 | 22.9087 | 108.75 | 1+0.365318348885181i | 1.0646 | 0.35026 | 1+0.0000135303092179697i | 1 | 1.353e-05 | 1-0.000107474796625008i | 1 | -0.00010747 | 0.999999989399168+0.000207308642202731i | 1 | 0.00020731 | 95.9348070874247-35.0795066028525i | 40.1845 | -20.0854 | -0.0000366300366300366 | 9.93182272382878E-06i | 9.9318e-06 | 1.5708 | 1+0.00141853380638597i | 1 | 0.0014185 | 1+0.0978788326406316i | 1.0048 | 0.097568 | -0.355759186201492+3.68865311101106i | 11.3776 | 95.509 | 95.2664422655255+366.350081338656i | 51.5621 | 75.4235 | 0 | 0
RFBT | 536000 | Ω |  | Top feedback resistor |  |  | 37 | 23.4423 | 108.75 | 1+0.373827706365782i | 1.0676 | 0.35774 | 1+0.0000138454706061401i | 1 | 1.3845e-05 | 1-0.00010997820623317i | 1 | -0.00010998 | 0.999999988899566+0.000212137480805293i | 1 | 0.00021214 | 95.4048988241724-35.6985188886915i | 40.1605 | -20.5148 | -0.0000366300366300366 | 0.0000101631645938688i | 1.0163e-05 | 1.5708 | 1+0.00145157570338811i | 1 | 0.0014516 | 1+0.100158723533779i | 1.005 | 0.099826 | -0.355759152463543+3.6047123575667i | 11.1795 | 95.6364 | 94.7417262383369+356.60729258794i | 51.34 | 75.1216 | 0 | 0
RFBB | 10000 | Ω |  | Bottom feedback resistor |  |  | 38 | 23.9883 | 108.75 | 1+0.382535272244491i | 1.0707 | 0.36536 | 1+0.0000141679730460923i | 1 | 1.4168e-05 | 1-0.00011253992774201i | 1 | -0.00011254 | 0.999999988376418+0.000217078797508148i | 1 | 0.00021708 | 94.8562492491108-36.3201663989963i | 40.1355 | -20.9517 | -0.0000366300366300366 | 0.0000103998951083018i | 1.04e-05 | 1.5708 | 1+0.00148538724504205i | 1 | 0.0014854 | 1+0.102491719907901i | 1.0052 | 0.10214 | -0.355759117135581+3.52268287032376i | 10.9815 | 95.7668 | 94.1984525333966+347.069714705328i | 51.117 | 74.8151 | 0 | 0
RCOMP | 10000 | Ω |  | Type II compensation Resistort |  |  | 39 | 24.5471 | 108.75 | 1+0.391445663387997i | 1.0739 | 0.37311 | 1+0.0000144979875328888i | 1 | 1.4498e-05 | 1-0.000115161319410181i | 1 | -0.00011516 | 0.999999987828616+0.000222135212262821i | 1 | 0.00022214 | 94.2884592453847-36.9439128198464i | 40.1094 | -21.3961 | -0.0000366300366300366 | 0.0000106421397847801i | 1.0642e-05 | 1.5708 | 1+0.00151998635867475i | 1 | 0.00152 | 1+0.104879058748557i | 1.0055 | 0.1045 | -0.355759080142674+3.44252115616194i | 10.7837 | 95.9002 | 93.6362259445155+337.733148175809i | 50.8931 | 74.504 | 0 | 0
CCOMP | 6.8e-08 | F |  | Type II compensation Capacitor |  |  | 40 | 25.1189 | 108.75 | 1+0.40056360420363i | 1.0772 | 0.38099 | 1+0.0000148356890445789i | 1 | 1.4836e-05 | 1-0.000117843771134244i | 1 | -0.00011784 | 0.999999987254996+0.000227309406047343i | 1 | 0.00022731 | 93.7011433653798-37.5691897302326i | 40.0823 | -21.8482 | -0.0000366300366300366 | 0.0000108900270646377i | 1.089e-05 | 1.5708 | 1+0.00155539138919421i | 1 | 0.0015554 | 1+0.1073220058544i | 1.0057 | 0.10691 | -0.355759041406352+3.36418471227895i | 10.5859 | 96.0365 | 93.0546648008092+328.59353295771i | 50.6682 | 74.1884 | 0 | 0
CHF | 1e-09 | F |  | Type II high frequency capacitor |  |  | 41 | 25.704 | 108.75 | 1+0.409893929144295i | 1.0807 | 0.38901 | 1+0.000015181256634974i | 1 | 1.5181e-05 | 1-0.000120588705185609i | 1 | -0.00012059 | 0.999999986654343+0.000232604122287746i | 1 | 0.0002326 | 93.0939320219556-38.1953963331856i | 40.0541 | -22.3078 | -0.0000366300366300366 | 0.0000111436883809915i | 1.1144e-05 | 1.5708 | 1+0.00159162110881626i | 1 | 0.0015916 | 1+0.109821856508322i | 1.006 | 0.10938 | -0.355759000844454+3.28763200365499i | 10.3882 | 96.176 | 92.453403136455+319.646946297815i | 50.4423 | 73.8682 | 0 | 0
[7 empty] | 42 | 26.3027 | 108.75 | 1+0.419441585271781i | 1.0844 | 0.39715 | 1+0.0000155348735285845i | 1 | 1.5535e-05 | 1-0.000123397576964643i | 1 | -0.0001234 | 0.999999986025381+0.000238022168312666i | 1 | 0.00023802 | 92.4664737789036-38.8218993249235i | 40.0248 | -22.775 | -0.0000366300366300366 | 0.0000114032582284291i | 1.1403e-05 | 1.5708 | 1+0.0016286947270178i | 1 | 0.0016287 | 1+0.112379936164228i | 1.0063 | 0.11191 | -0.355758958370938+3.21282244103022i | 10.1907 | 96.3187 | 91.8320929587138+310.88960046561i | 50.2154 | 73.5437 | 0 | 0
Adc_ea | -3.663e-05 | V/V |  |  |  |  | 43 | 26.9153 | 108.75 | 1+0.429211634879745i | 1.0882 | 0.40543 | 1+0.0000158967272177684i | 1 | 1.5897e-05 | 1-0.000126271875772345i | 1 | -0.00012627 | 0.999999985366778+0.000243566416841821i | 1 | 0.00024357 | 91.8184377339126-39.4480329158341i | 39.9943 | -23.2499 | -0.0000366300366300366 | 0.0000116688742343193i | 1.1669e-05 | 1.5708 | 1+0.00166663190072194i | 1 | 0.0016666 | 1+0.114997601149813i | 1.0066 | 0.11449 | -0.355758913895722+3.13971635938392i | 9.9932 | 96.4646 | 91.190406607541+302.317840391699i | 49.9875 | 73.2147 | 0 | 0
wz_ea | 1470.5882 |  |  | Error Amplifier Zero |  |  | 44 | 27.5423 | 108.75 | 1+0.439209258177809i | 1.0922 | 0.41384 | 1+0.0000162670095621411i | 1 | 1.6267e-05 | 1-0.000129213125599986i | 1 | -0.00012921 | 0.999999984677135+0.000249239807509169i | 1 | 0.00024924 | 91.1495159857371-40.0730990171767i | 39.9625 | -23.7323 | -0.0000366300366300366 | 0.0000119406772317844i | 1.1941e-05 | 1.5708 | 1+0.00170545274472031i | 1 | 0.0017055 | 1+0.117676239385701i | 1.0069 | 0.11714 | -0.355758867324465+3.06827499690342i | 9.7959 | 96.6138 | 90.5280391985792+293.928141195418i | 49.7584 | 72.8815 | 0 | 0
wp0_ea | 6.9e-08 |  |  | Error Amplifier pole at the origin |  |  | 45 | 28.1838 | 108.75 | 1+0.449439756038181i | 1.0964 | 0.42239 | 1+0.000016645916890303i | 1 | 1.6646e-05 | 1-0.000132222885937159i | 1 | -0.00013222 | 0.999999983954991+0.000255045348421537i | 1 | 0.00025505 | 90.4594261755592-40.6963676072529i | 39.9296 | -24.2223 | -0.0000366300366300366 | 0.0000122188113343713i | 1.2219e-05 | 1.5708 | 1+0.00174517784233828i | 1 | 0.0017452 | 1+0.120417271121341i | 1.0072 | 0.11984 | -0.355758818558387+2.99846047443222i | 9.5987 | 96.7663 | 89.844711139625+285.717105586808i | 49.5282 | 72.5441 | 0 | 0
wp1_ea | 101470.5882 |  |  | Error Amplifier pole at high frequencies |  |  | 46 | 28.8403 | 108.75 | 1+0.459908552806242i | 1.1007 | 0.43106 | 1+0.0000170336501039349i | 1 | 1.7034e-05 | 1-0.000135302752598632i | 1 | -0.0001353 | 0.999999983198813+0.000260986117753562i | 1 | 0.00026099 | 89.7479140907934-41.3170772905037i | 39.8953 | -24.7198 | -0.0000366300366300366 | 0.0000125034240124628i | 1.2503e-05 | 1.5708 | 1+0.0017858282563484i | 1 | 0.0017858 | 1+0.12322214968804i | 1.0076 | 0.1226 | -0.355758767494047+2.93023577538585i | 9.4016 | 96.9224 | 89.1401707089139+277.681461128424i | 49.2969 | 72.2025 | 0 | 0
[7 empty] | 47 | 29.5121 | 108.75 | 1+0.47062119917661i | 1.1052 | 0.43987 | 1+0.000017430414784319i | 1 | 1.743e-05 | 1-0.000138454358570477i | 1 | -0.00013845 | 0.999999982406997+0.00026706526537978i | 1 | 0.00026707 | 89.0147563177555-41.934436062486i | 39.8597 | -25.2249 | -0.0000366300366300366 | 0.0000127946661714681i | 1.2795e-05 | 1.5708 | 1+0.00182742554013828i | 1 | 0.0018274 | 1+0.126092362269541i | 1.0079 | 0.12543 | -0.355758714023132+2.86356472612525i | 9.2047 | 97.0819 | 88.4141966818024+269.818057343035i | 49.0644 | 71.857 | 0 | 0
[7 empty] | 48 | 30.1995 | 108.75 | 1+0.48158337513619i | 1.1099 | 0.44881 | 1+0.0000178364213013404i | 1 | 1.7836e-05 | 1-0.000141679374875896i | 1 | -0.00014168 | 0.999999981577865+0.000273286014544729i | 1 | 0.00027329 | 88.259762927754-42.5476222929435i | 39.8228 | -25.7374 | -0.0000366300366300366 | 0.0000130926922318349i | 1.3093e-05 | 1.5708 | 1+0.00186999174913837i | 1 | 0.00187 | 1+0.129029430690547i | 1.0083 | 0.12832 | -0.355758658032229+2.79841197677699i | 9.0079 | 97.2451 | 87.6666009905363+262.123862653924i | 48.8306 | 71.5076 | 0 | 0
[7 empty] | 49 | 30.903 | 108.75 | 1+0.492800892975777i | 1.1148 | 0.45787 | 1+0.0000182518849250288i | 1 | 1.8252e-05 | 1-0.000144979511461222i | 1 | -0.00014498 | 0.999999980709656+0.000279651663571957i | 1 | 0.00027965 | 87.4827801793082-43.1557859382294i | 39.7844 | -26.2574 | -0.0000366300366300366 | 0.0000133976602109254i | 1.3398e-05 | 1.5708 | 1+0.00191354945251613i | 1 | 0.0019135 | 1+0.132034912223612i | 1.0087 | 0.13128 | -0.355758599402573+2.73474298249029i | 8.8112 | 97.4119 | 86.8972313999921+254.595961145605i | 48.5956 | 71.1545 | 0 | 0
Crossover Frequency = 2.4 kHz | 2.4 kHz |  | 2.3988 |  |  |  | 50 | 31.6228 | 108.75 | 1+0.50427970037181i | 1.12 | 0.46707 | 1+0.0000186770259396967i | 1 | 1.8677e-05 | 1-0.000148356518102556i | 1 | -0.00014836 | 0.99999997980053+0.000286165587612838i | 1 | 0.00028617 | 86.6836932173338-43.7580499931095i | 39.7446 | -26.7847 | -0.0000366300366300366 | 0.0000137097318067986i | 1.371e-05 | 1.5708 | 1+0.00195812174514242i | 1 | 0.0019581 | 1+0.135110400414827i | 1.0091 | 0.1343 | -0.355758538009812+2.67252398512095i | 8.6147 | 97.5825 | 86.105974180417+247.2315491339i | 48.3593 | 70.7978 | 0 | 0
Phase Margin = 76° | 76° |  | 75.6686 |  |  |  | 51 | 32.3594 | 108.75 | 1+0.516025883539911i | 1.1253 | 0.47639 | 1+0.0000191120697607375i | 1 | 1.9112e-05 | 1-0.000151812185333518i | 1 | -0.00015181 | 0.999999978848559+0.000292831240436121i | 1 | 0.00029283 | 85.8624287483416-44.3535121904882i | 39.7033 | -27.3193 | -0.0000366300366300366 | 0.0000140290724839456i | 1.4029e-05 | 1.5708 | 1+0.0020037322598368i | 1 | 0.0020037 | 1+0.138257525928739i | 1.0095 | 0.13739 | -0.355758473723718+2.61172199533222i | 8.4184 | 97.7569 | 85.2927567564123+240.027931535864i | 48.1217 | 70.4376 | 0 | 0
[7 empty] | 52 | 33.1131 | 108.75 | 1+0.528045670461877i | 1.1309 | 0.48583 | 1+0.0000195572470541437i | 1 | 1.9557e-05 | 1-0.000155348345394616i | 1 | -0.00015535 | 0.999999977851722+0.000299652156259164i | 1 | 0.00029965 | 85.0189576689755-44.9412469558394i | 39.6604 | -27.861 | -0.0000366300366300366 | 0.0000143558515610203i | 1.4356e-05 | 1.5708 | 1+0.00205040517989788i | 1 | 0.0020504 | 1+0.141477957412954i | 1.01 | 0.14055 | -0.355758406407941+2.55230477510349i | 8.2222 | 97.9352 | 84.4575503097152+232.982518031843i | 47.8827 | 70.0741 | 0 | 0
[7 empty] | 53 | 33.8844 | 108.75 | 1+0.540345434187829i | 1.1366 | 0.4954 | 1+0.0000200127938588085i | 1 | 2.0013e-05 | 1-0.000158966873204721i | 1 | -0.00015897 | 0.999999976807906+0.000306631951621819i | 1 | 0.00030663 | 84.1532976236221-45.5203076210886i | 39.6161 | -28.4099 | -0.0000366300366300366 | 0.0000146902423006148i | 1.469e-05 | 1.5708 | 1+0.00209816525192565i | 1 | 0.0020982 | 1+0.14477340238287i | 1.0104 | 0.14377 | -0.355758335919694+2.49424082063727i | 8.0262 | 98.1175 | 83.6003723117505+226.092819013907i | 47.6423 | 69.7076 | 0 | 0
[7 empty] | 54 | 34.6737 | 108.75 | 1+0.552931696215307i | 1.1427 | 0.50509 | 1+0.0000204789517116781i | 1 | 2.0479e-05 | 1-0.000162669687355174i | 1 | -0.00016267 | 0.999999975714896+0.000313774327303979i | 1 | 0.00031377 | 83.2655154654107-46.0897289003915i | 39.57 | -28.9657 | -0.0000366300366300366 | 0.0000150324220011254i | 1.5032e-05 | 1.5708 | 1+0.00214703779894251i | 1 | 0.002147 | 1+0.148145608127033i | 1.0109 | 0.14708 | -0.355758262109472+2.43749934565538i | 7.8304 | 98.3038 | 82.7212889605143+219.356441317297i | 47.4005 | 69.3381 | 0 | 0
[7 empty] | 55 | 35.4813 | 108.75 | 1+0.565811129947034i | 1.149 | 0.5149 | 1+0.0000209559677758162i | 1 | 2.0956e-05 | 1-0.00016645875112705i | 1 | -0.00016646 | 0.999999974570374+0.000321083070287769i | 1 | 0.00032108 | 82.3557295936836-46.6485296276667i | 39.5224 | -29.5284 | -0.0000366300366300366 | 0.0000153825720907587i | 1.5383e-05 | 1.5708 | 1+0.00219704873381976i | 1 | 0.002197 | 1+0.151596362633563i | 1.0114 | 0.15045 | -0.355758184820709+2.38205026507573i | 7.6348 | 98.4943 | 81.8204174951425+212.771083734033i | 47.1572 | 68.9659 | 0 | 0
[7 empty] | 56 | 36.3078 | 108.75 | 1+0.578990564229257i | 1.1555 | 0.52483 | 1+0.000021444094971454i | 1 | 2.1444e-05 | 1-0.000170336073532117i | 1 | -0.00017034 | 0.999999973371913+0.000328562055765464i | 1 | 0.00032856 | 81.42411214007-47.1957157529377i | 39.473 | -30.0978 | -0.0000366300366300366 | 0.0000157408782237268i | 1.5741e-05 | 1.5708 | 1+0.00224822457301707i | 1 | 0.0022482 | 1+0.155127495538178i | 1.012 | 0.1539 | -0.355758103889482+2.32786417906079i | 7.4394 | 98.6891 | 80.8979283605629+206.33453231067i | 46.9124 | 68.5913 | 0 | 0
[7 empty] | 57 | 37.1535 | 108.75 | 1+0.592476986972479i | 1.1623 | 0.53487 | 1+0.0000219435921100919i | 1 | 2.1944e-05 | 1-0.000174303710378035i | 1 | -0.0001743 | 0.99999997211697+0.000336215249194158i | 1 | 0.00033622 | 80.4708909746271-47.7302835914842i | 39.4219 | -30.6738 | -0.0000366300366300366 | 0.0000161075303786844i | 1.6108e-05 | 1.5708 | 1+0.00230059245064176i | 1 | 0.0023006 | 1+0.158740879094281i | 1.0125 | 0.15743 | -0.355758019144117+2.27491235742934i | 7.2442 | 98.8881 | 79.9540471939787+200.044655435222i | 46.6662 | 68.2143 | 0 | 0
[7 empty] | 58 | 38.0189 | 108.75 | 1+0.606277548856553i | 1.1694 | 0.54502 | 1+0.0000224547240317243i | 1 | 2.2455e-05 | 1-0.000178363765358377i | 1 | -0.00017836 | 0.999999970802883+0.000344046708398309i | 1 | 0.00034405 | 79.4963515031674-48.2512233165559i | 39.3691 | -31.2561 | -0.0000366300366300366 | 0.0000164827229594571i | 1.6483e-05 | 1.5708 | 1+0.00235418013283572i | 1 | 0.0023542 | 1+0.162438429165664i | 1.0131 | 0.16103 | -0.355757930404872+2.22316672442345i | 7.0493 | 99.0916 | 78.9890566045869+193.899398721513i | 46.4183 | 67.8354 | 0 | 0
[7 empty] | 59 | 38.9045 | 108.75 | 1+0.620399567122063i | 1.1768 | 0.55528 | 1+0.0000229777617452617i | 1 | 2.2978e-05 | 1-0.000182518391168036i | 1 | -0.00018252 | 0.999999969426865+0.00035206058572125i | 1 | 0.00035206 | 78.5008382269633-48.7575226830102i | 39.3144 | -31.8448 | -0.0000366300366300366 | 0.0000168666548981175i | 1.6867e-05 | 1.5708 | 1+0.00240901603249737i | 1 | 0.002409 | 1+0.166222106242318i | 1.0137 | 0.16472 | -0.355757837483524+2.17259984382225i | 6.8545 | 99.2995 | 78.0032977179993+187.896779702578i | 46.1689 | 67.4548 | 0 | 0
[7 empty] | 60 | 39.8107 | 108.75 | 1+0.634850529450019i | 1.1845 | 0.56565 | 1+0.000023512982572223i | 1 | 2.3513e-05 | 1-0.000186769790644608i | 1 | -0.00018677 | 0.999999967985998+0.000360261130226812i | 1 | 0.00036026 | 77.4847560364782-49.2481709657136i | 39.2579 | -32.4394 | -0.0000366300366300366 | 0.0000172595297604616i | 1.726e-05 | 1.5708 | 1+0.00246512922434654i | 1 | 0.0024651 | 1+0.17009391647991i | 1.0144 | 0.16848 | -0.355757740182973+2.12318490439488i | 6.66 | 99.512 | 76.9971714572949+182.034882348278i | 45.9179 | 67.0726 | 0 | 0
[7 empty] | 61 | 40.738 | 108.75 | 1+0.649638097931932i | 1.1925 | 0.57612 | 1+0.0000240606702937753i | 1 | 2.4061e-05 | 1-0.000191120217936372i | 1 | -0.00019112 | 0.999999966477224+0.000368652689952241i | 1 | 0.00036865 | 76.4485712116799-49.7221630929717i | 39.1995 | -33.04 | -0.0000366300366300366 | 0.0000176615558539414i | 1.7662e-05 | 1.5708 | 1+0.0025225494603403i | 1 | 0.0025225 | 1+0.17405591276348i | 1.015 | 0.17233 | -0.355757638296853+2.0748957056849i | 6.4658 | 99.7292 | 75.9711395335352+176.311851425827i | 45.6653 | 66.6892 | 0 | 0
[7 empty] | 62 | 41.6869 | 108.75 | 1+0.664770113132345i | 1.2008 | 0.58669 | 1+0.0000246211153011981i | 1 | 2.4621e-05 | 1-0.00019557197969746i | 1 | -0.00019557 | 0.999999964897345+0.000377239714213579i | 1 | 0.00037724 | 75.3928121028848-50.1785039516706i | 39.1392 | -33.6462 | -0.0000366300366300366 | 0.0000180729463381134i | 1.8073e-05 | 1.5708 | 1+0.00258130718544784i | 1 | 0.0025813 | 1+0.1781101957959i | 1.0157 | 0.17626 | -0.355757531609048+2.02770664411832i | 6.2718 | 99.9512 | 74.9257251199328+170.725886725465i | 45.4109 | 66.305 | 0 | 0
[7 empty] | 63 | 42.658 | 108.75 | 1+0.680254598246013i | 1.2094 | 0.59735 | 1+0.0000251946147498524i | 1 | 2.5195e-05 | 1-0.000200127436310885i | 1 | -0.00020013 | 0.999999963243008+0.000386026755964749i | 1 | 0.00038603 | 74.3180694679635-50.6162128373111i | 39.0769 | -34.2578 | -0.0000366300366300366 | 0.0000184939193376575i | 1.8494e-05 | 1.5708 | 1+0.00264143355379273i | 1 | 0.0026414 | 1+0.182258915211698i | 1.0165 | 0.18028 | -0.355757419893272+1.98159269942838i | 6.0781 | 100.1779 | 73.8615131857571+165.275237177098i | 45.155 | 65.9201 | 0 | 0
[7 empty] | 64 | 43.6516 | 108.75 | 1+0.696099763351904i | 1.2184 | 0.6081 | 1+0.0000257814727167373i | 1 | 2.5781e-05 | 1-0.000204789003140041i | 1 | -0.00020479 | 0.999999961510704+0.0003950184742116i | 1 | 0.00039502 | 73.2249964440787-51.0343280187134i | 39.0126 | -34.8747 | -0.0000366300366300366 | 0.0000189246980580305i | 1.8925e-05 | 1.5708 | 1+0.00270296044517134i | 1 | 0.002703 | 1+0.186504270716822i | 1.0172 | 0.18439 | -0.355757302912565+1.93652942138931i | 5.8846 | 100.4097 | 72.7791504683437+159.958194886979i | 44.8973 | 65.535 | 0 | 0
[7 empty] | 65 | 44.6684 | 108.75 | 1+0.712314009766294i | 1.2278 | 0.61894 | 1+0.0000263820003617147i | 1 | 2.6382e-05 | 1-0.000209559151809365i | 1 | -0.00020956 | 0.999999959696759+0.000404219636482166i | 1 | 0.00040422 | 72.1143081350139-51.431911384013i | 38.9463 | -35.4965 | -0.0000366300366300366 | 0.0000193655109038118i | 1.9366e-05 | 1.5708 | 1+0.0027659204819559i | 1 | 0.0027659 | 1+0.190848513254957i | 1.018 | 0.18858 | -0.355757180418812+1.89249291685266i | 5.6915 | 100.6464 | 71.6793450644723+154.773089126771i | 44.6378 | 65.1499 | 0 | 0
[7 empty] | 66 | 45.7088 | 108.75 | 1+0.728905934497254i | 1.2375 | 0.62986 | 1+0.000026996516092491i | 1 | 2.6997e-05 | 1-0.000214440411514822i | 1 | -0.00021444 | 0.999999957797326+0.000413635121354474i | 1 | 0.00041364 | 70.9867807984637-51.8080531316639i | 38.878 | -36.123 | -0.0000366300366300366 | 0.0000198165915998072i | 1.9817e-05 | 1.5708 | 1+0.00283034704639128i | 1 | 0.0028303 | 1+0.195293946200998i | 1.0189 | 0.19287 | -0.355757052152195+1.84945983707868i | 5.4987 | 100.8883 | 70.5628656256152+149.718280310132i | 44.3767 | 64.7653 | 0 | 0
[7 empty] | 67 | 46.7735 | 108.75 | 1+0.745884334802894i | 1.2475 | 0.64086 | 1+0.0000276253457334406i | 1 | 2.7625e-05 | 1-0.000219435370364918i | 1 | -0.00021944 | 0.999999955808375+0.000423269921043233i | 1 | 0.00042327 | 69.8432506214507-52.16187646763i | 38.8075 | -36.7539 | -0.0000366300366300366 | 0.0000202781793149723i | 2.0278e-05 | 1.5708 | 1+0.00289627429829472i | 1 | 0.0028963 | 1+0.199842926582335i | 1.0198 | 0.19724 | -0.355756917840659+1.80740736535659i | 5.3062 | 101.1353 | 69.4305401453551+144.792153994565i | 44.1137 | 64.3814 | 0 | 0
[7 empty] | 68 | 47.863 | 108.75 | 1+0.763258212855793i | 1.258 | 0.65193 | 1+0.0000282688226983628i | 1 | 2.8269e-05 | 1-0.000224546676752953i | 1 | -0.00022455 | 0.999999953725688+0.000433129144046768i | 1 | 0.00043313 | 68.6846120762118-52.4925422678315i | 38.735 | -37.389 | -0.0000366300366300366 | 0.0000207505187892237i | 2.0751e-05 | 1.5708 | 1+0.00296373719316785i | 1 | 0.0029637 | 1+0.204497866328581i | 1.0207 | 0.20172 | -0.355756777199325+1.7663132049068i | 5.1141 | 101.3877 | 68.2832543313802+139.993114948317i | 43.849 | 63.9987 | 0 | 0
[7 empty] | 69 | 48.9779 | 108.75 | 1+0.781036780516067i | 1.2689 | 0.66307 | 1+0.0000289272881672618i | 1 | 2.8927e-05 | 1-0.000229777040761229i | 1 | -0.00022978 | 0.999999951544847+0.00044321801785562i | 1 | 0.00044322 | 67.5118158534608-52.7992536633076i | 38.6603 | -38.028 | -0.0000366300366300366 | 0.0000212338604632027i | 2.1234e-05 | 1.5708 | 1+0.0030327715007305i | 1 | 0.0030328 | 1+0.209261233550404i | 1.0217 | 0.20628 | -0.355756629929889+1.72615556705888i | 4.9223 | 101.6455 | 67.1219495589979+135.319581323777i | 43.5825 | 63.6174 | 0 | 0
[7 empty] | 70 | 50.1187 | 108.75 | 1+0.799229464215611i | 1.2801 | 0.67427 | 1+0.000029601091267245i | 1 | 2.9601e-05 | 1-0.000235129235597974i | 1 | -0.00023513 | 0.999999949261226+0.000453541891724221i | 1 | 0.00045354 | 66.3258663747568-53.0812605044932i | 38.5834 | -38.6706 | -0.0000366300366300366 | 0.0000217284606110627i | 2.1728e-05 | 1.5708 | 1+0.0031034138238863i | 1 | 0.0031034 | 1+0.214135553848154i | 1.0227 | 0.21095 | -0.355756475719986+1.68691315969887i | 4.7308 | 101.9087 | 65.9476204078753+130.769978979859i | 43.3142 | 63.2381 | 0 | 0
[7 empty] | 71 | 51.2861 | 108.75 | 1+0.817845909956136i | 1.2918 | 0.68553 | 1+0.0000302905892576348i | 1 | 3.0291e-05 | 1-0.000240606099067737i | 1 | -0.00024061 | 0.999999946869981+0.000464106239507152i | 1 | 0.00046411 | 65.1278188907683-53.3378636605654i | 38.5044 | -39.3165 | -0.0000366300366300366 | 0.0000222345814763489i | 2.2235e-05 | 1.5708 | 1+0.00317570161813007i | 1 | 0.0031757 | 1+0.219123411650974i | 1.0237 | 0.21571 | -0.355756314242538+1.64856517597994i | 4.5398 | 102.1775 | 64.7613117887388+126.342735996303i | 43.0442 | 62.861 | 0 | 0
[7 empty] | 72 | 52.4807 | 108.75 | 1+0.836895988423592i | 1.304 | 0.69684 | 1+0.0000309961477193924i | 1 | 3.0996e-05 | 1-0.000246210535076025i | 1 | -0.00024621 | 0.999999944366041+0.000474916662561443i | 1 | 0.00047492 | 63.9187761774267-53.5684191100277i | 38.4231 | -39.9654 | -0.0000366300366300366 | 0.0000227524914110433i | 2.2752e-05 | 1.5708 | 1+0.00324967321140716i | 1 | 0.0032497 | 1+0.224227451587093i | 1.0248 | 0.22058 | -0.35575614515505+1.61109128329031i | 4.3492 | 102.4521 | 63.5641156718979+122.03627742267i | 42.7723 | 62.4867 | 0 | 0
[7 empty] | 73 | 53.7032 | 108.75 | 1+0.856389800221736i | 1.3166 | 0.70819 | 1+0.0000317181407489533i | 1 | 3.1718e-05 | 1-0.000251945515168991i | 1 | -0.00025195 | 0.999999941744093+0.000485978892716487i | 1 | 0.00048598 | 62.6998848471667-53.772341779579i | 38.3396 | -40.6169 | -0.0000366300366300366 | 0.0000232824650178486i | 2.3282e-05 | 1.5708 | 1+0.00332536782443543i | 1 | 0.0033254 | 1+0.229450379886044i | 1.026 | 0.22555 | -0.355755968098888+1.5744716124726i | 4.1589 | 102.7323 | 62.3571674346289+117.849020303903i | 42.4985 | 62.1154 | 0 | 0
[7 empty] | 74 | 54.9541 | 108.75 | 1+0.876337681227618i | 1.3296 | 0.71959 | 1+0.0000324569511565786i | 1 | 3.2457e-05 | 1-0.000257814080108993i | 1 | -0.00025781 | 0.999999938998577+0.000497298795313142i | 1 | 0.0004973 | 61.4723312976399-53.9491090899037i | 38.2538 | -41.2707 | -0.0000366300366300366 | 0.0000238247832957863i | 2.3825e-05 | 1.5708 | 1+0.00340282559150068i | 1 | 0.0034028 | 1+0.234794965813546i | 1.0272 | 0.23062 | -0.355755782698513+1.53868674728889i | 3.9692 | 103.0185 | 61.1416418495832+113.779369022797i | 42.223 | 61.7477 | 0 | 0
[7 empty] | 75 | 56.2341 | 108.75 | 1+0.896750208071787i | 1.3432 | 0.73102 | 1+0.0000332129706693255i | 1 | 3.3213e-05 | 1-0.000263819341486841i | 1 | -0.00026382 | 0.999999936123668+0.000508882372313599i | 1 | 0.00050888 | 60.237337325294-54.0982641692946i | 38.1658 | -41.9265 | -0.0000366300366300366 | 0.0000243797337891857i | 2.438e-05 | 1.5708 | 1+0.00348208758173625i | 1 | 0.0034821 | 1+0.240264043139801i | 1.0285 | 0.23579 | -0.355755588560696+1.50371771412605i | 3.7799 | 103.3105 | 59.9187487413497+109.82571099749i | 41.9457 | 61.384 | 0 | 0
[7 empty] | 76 | 57.544 | 108.75 | 1+0.917638203746168i | 1.3572 | 0.74247 | 1+0.0000339866001387471i | 1 | 3.3987e-05 | 1-0.000269964483371608i | 1 | -0.00026996 | 0.999999933113269+0.000520735765483712i | 1 | 0.00052074 | 58.9961554359486-54.2194186989683i | 38.0755 | -42.584 | -0.0000366300366300366 | 0.000024947610740144i | 2.4948e-05 | 1.5708 | 1+0.00356319582089855i | 1 | 0.0035632 | 1+0.245860511641999i | 1.0298 | 0.24108 | -0.355755385273672+1.46954597193557i | 3.591 | 103.6086 | 58.6897283429756+105.986412769149i | 41.6666 | 61.0246 | 0 | 0
[7 empty] | 77 | 58.8844 | 108.75 | 1+0.939012743342553i | 1.3718 | 0.75396 | 1+0.000034778249753428i | 1 | 3.4778e-05 | 1-0.000276252763998861i | 1 | -0.00027625 | 0.999999929960995+0.000532865259649437i | 1 | 0.00053287 | 57.7500638888885-54.3122553575265i | 37.983 | -43.2429 | -0.0000366300366300366 | 0.0000255287152445375i | 2.5529e-05 | 1.5708 | 1+0.00364619331364955i | 1 | 0.0036462 | 1+0.251587338641818i | 1.0312 | 0.24647 | -0.355755172406274+1.43615340240284i | 3.4027 | 103.9129 | 57.4558463886187+102.259816511499i | 41.3856 | 60.67 | 0 | 0
[7 empty] | 78 | 60.256 | 108.75 | 1+0.96088515992476i | 1.3868 | 0.76545 | 1+0.0000355883392564727i | 1 | 3.5588e-05 | 1-0.000282687517498223i | 1 | -0.00028269 | 0.999999926660158+0.000545277286029133i | 1 | 0.00054528 | 56.5003615149135-54.3765298361982i | 37.8881 | -43.9026 | -0.0000366300366300366 | 0.0000261233554116661i | 2.6123e-05 | 1.5708 | 1+0.00373112406635853i | 1 | 0.0037311 | 1+0.257447560578738i | 1.0326 | 0.25198 | -0.355754949507019+1.40352230034063i | 3.2148 | 104.2234 | 56.2183889823754+98.6442369897322i | 41.1029 | 60.3207 | 0 | 0
[7 empty] | 79 | 61.6595 | 108.75 | 1+0.98326705053758i | 1.4024 | 0.77696 | 1+0.0000364172981680586i | 1 | 3.6417e-05 | 1-0.000289272155661175i | 1 | -0.00028927 | 0.999999923203758+0.000557978425643481i | 1 | 0.00055798 | 55.2483623521665-54.4120724012049i | 37.791 | -44.5631 | -0.0000366300366300366 | 0.0000267318465276174i | 2.6732e-05 | 1.5708 | 1+0.00381803311043476i | 1 | 0.003818 | 1+0.263444284619997i | 1.0341 | 0.25759 | -0.355754716103144+1.37163536430148i | 3.0275 | 104.5402 | 54.9786572866666+95.1379589916484i | 40.8185 | 59.9771 | 0 | 0
[7 empty] | 80 | 63.0957 | 108.75 | 1+1.00617028235567i | 1.4186 | 0.78847 | 1+0.0000372655660131731i | 1 | 3.7266e-05 | 1-0.000296010169750028i | 1 | -0.00029601 | 0.999999919584462+0.000570975412804821i | 1 | 0.00057098 | 53.9953901463099-54.4187889847335i | 37.6915 | -45.2238 | -0.0000366300366300366 | 0.0000273545112224355i | 2.7355e-05 | 1.5708 | 1+0.00390696652620377i | 1 | 0.0039069 | 1+0.26958069030806i | 1.0357 | 0.26332 | -0.355754471699613+1.34047568740419i | 2.8408 | 104.8633 | 53.7379620762992+91.7392352488288i | 40.5323 | 59.6396 | 0 | 0
[7 empty] | 81 | 64.5654 | 108.75 | 1+1.0296069989757i | 1.4353 | 0.79998 | 1+0.0000381335925546558i | 1 | 3.8134e-05 | 1-0.00030290513234904i | 1 | -0.00030291 | 0.999999915794595+0.000584275138687784i | 1 | 0.00058428 | 52.7427727636926-54.3966617915062i | 37.5897 | -45.8844 | -0.0000366300366300366 | 0.0000279916796411835i | 2.7992e-05 | 1.5708 | 1+0.0039979714673398i | 1 | 0.003998 | 1+0.275860031246445i | 1.0374 | 0.26917 | -0.355754215778056+1.31002674836963i | 2.6546 | 105.193 | 52.4976182063817+88.4462848601999i | 40.2443 | 59.3086 | 0 | 0
[7 empty] | 82 | 66.0693 | 108.75 | 1+1.05358962685506i | 1.4526 | 0.81149 | 1+0.0000390218380316689i | 1 | 3.9022e-05 | 1-0.000309960699258647i | 1 | -0.00030996 | 0.999999911826116+0.000597884654983076i | 1 | 0.00059788 | 51.4918365674865-54.345749413683i | 37.4857 | -46.5446 | -0.0000366300366300366 | 0.0000286436896189909i | 2.8644e-05 | 1.5708 | 1+0.00409109618586723i | 1 | 0.0040911 | 1+0.282285636824838i | 1.0391 | 0.27513 | -0.355753947795685+1.28027240276085i | 2.4691 | 105.5292 | 51.2589390435615+85.2572922246577i | 39.9547 | 58.9846 | 0 | 0
[7 empty] | 83 | 67.6083 | 108.75 | 1+1.07813088190047i | 1.4705 | 0.82298 | 1+0.0000399307734037214i | 1 | 3.9931e-05 | 1-0.000317180611433816i | 1 | -0.00031718 | 0.999999907670609+0.000611811177636378i | 1 | 0.00061181 | 50.2439008073394-54.2661864527125i | 37.3793 | -47.2041 | -0.0000366300366300366 | 0.0000293108868601784i | 2.9311e-05 | 1.5708 | 1+0.00418639005774445i | 1 | 0.0041864 | 1+0.288860913984366i | 1.0409 | 0.28121 | -0.355753667184124+1.25119687442305i | 2.2841 | 105.8721 | 50.023230910646+82.1704064836147i | 39.6634 | 58.668 | 0 | 0
[7 empty] | 84 | 69.1831 | 108.75 | 1+1.10324377621022i | 1.489 | 0.83445 | 1+0.0000408608806003788i | 1 | 4.0861e-05 | 1-0.000324568696967548i | 1 | -0.00032457 | 0.999999903319259+0.000626062090674341i | 1 | 0.00062606 | 49.0002720728779-54.1581826526727i | 37.2706 | -47.8624 | -0.0000366300366300366 | 0.0000299936251215546i | 2.9994e-05 | 1.5708 | 1+0.00428390360904372i | 1 | 0.0042839 | 1+0.295589349024016i | 1.0428 | 0.28741 | -0.355753373348225+1.22278474711887i | 2.0999 | 106.2217 | 48.7917875944588+79.1837414684875i | 39.3705 | 58.3593 | 0 | 0
[7 empty] | 85 | 70.7946 | 108.75 | 1+1.12894162497328i | 1.5081 | 0.84589 | 1+0.0000418126527767883i | 1 | 4.1813e-05 | 1-0.000332128873120588i | 1 | -0.00033213 | 0.999999898762836+0.000640644950119692i | 1 | 0.00064064 | 47.762238860428-54.0220215554592i | 37.1597 | -48.5193 | -0.0000366300366300366 | 0.0000306922663999828i | 3.0692e-05 | 1.5708 | 1+0.00438368854274067i | 1 | 0.0043837 | 1+0.302474509449106i | 1.0447 | 0.29373 | -0.355753065664785+1.19502095635441i | 1.9163 | 106.5781 | 47.5658849657924+76.2953761423801i | 39.076 | 58.0588 | 0 | 0
[7 empty] | 86 | 72.4436 | 108.75 | 1+1.1552380535292i | 1.5279 | 0.8573 | 1+0.0000427865945751558i | 1 | 4.2787e-05 | 1-0.000339865148398401i | 1 | -0.00033987 | 0.999999893991676+0.000655567487997532i | 1 | 0.00065557 | 46.5310663005677-53.8580586938067i | 37.0465 | -49.1744 | -0.0000366300366300366 | 0.0000314071811243164i | 3.1407e-05 | 1.5708 | 1+0.00448579776612795i | 1 | 0.0044858 | 1+0.309520045862828i | 1.0468 | 0.30017 | -0.355752743481242+1.16789078139181i | 1.7334 | 106.9413 | 46.3467757586213+73.5033555196596i | 38.7799 | 57.7669 | 0 | 0
[7 empty] | 87 | 74.131 | 108.75 | 1+1.18214700459249i | 1.5484 | 0.86868 | 1+0.0000437832223923147i | 1 | 4.3783e-05 | 1-0.000347781624676543i | 1 | -0.00034778 | 0.999999888995657+0.000670837616434973i | 1 | 0.00067084 | 45.3079910917019-53.6667193434627i | 36.9311 | -49.8274 | -0.0000366300366300366 | 0.0000321387483518054i | 3.2139e-05 | 1.5708 | 1+0.0045902854188674i | 1 | 0.0045903 | 1+0.31672969390185i | 1.049 | 0.30673 | -0.355752406114282+1.14137983744411i | 1.5513 | 107.3115 | 45.1356845533227+70.8056920418626i | 38.4823 | 57.4842 | 0 | 0
[7 empty] | 88 | 75.8578 | 108.75 | 1+1.20968274564518i | 1.5695 | 0.88001 | 1+0.0000448030646535254i | 1 | 4.4803e-05 | 1-0.000355882499375521i | 1 | -0.00035588 | 0.999999883764184+0.000686463431856232i | 1 | 0.00068646 | 44.0942166817427-53.4484958607413i | 36.8134 | -50.4779 | -0.0000366300366300366 | 0.0000328873559690771i | 3.2887e-05 | 1.5708 | 1+0.00469720690169554i | 1 | 0.0046972 | 1+0.324107276216991i | 1.0512 | 0.31342 | -0.355752052848392+1.11547406804816i | 1.3699 | 107.6888 | 43.9338030055646+68.2003673834981i | 38.1832 | 57.2109 | 0 | 0
[7 empty] | 89 | 77.6247 | 108.75 | 1+1.23785987650166i | 1.5913 | 0.89129 | 1+0.0000458466620926542i | 1 | 4.5847e-05 | 1-0.000364172067686331i | 1 | -0.00036417 | 0.999999878286159+0.00070245321927548i | 1 | 0.00070245 | 42.8909087363061-53.2039446361307i | 36.6934 | -51.1256 | -0.0000366300366300366 | 0.0000336534008977992i | 3.3653e-05 | 1.5708 | 1+0.00480661890579784i | 1 | 0.0048066 | 1+0.33165670450005i | 1.0536 | 0.32024 | -0.355751682934347+1.0901597376117i | 1.1893 | 108.0731 | 42.7422853589073+65.6853346569482i | 37.8827 | 56.9474 | 0 | 0
[7 empty] | 90 | 79.4328 | 108.75 | 1+1.26669333704967i | 1.6139 | 0.90252 | 1+0.0000469145680388767i | 1 | 4.6915e-05 | 1-0.000372654724847815i | 1 | -0.00037265 | 0.999999872549962+0.000718815456689655i | 1 | 0.00071882 | 41.6991909276468-52.9336826984934i | 36.5713 | -51.7703 | -0.0000366300366300366 | 0.0000344372893051328i | 3.4437e-05 | 1.5708 | 1+0.00491857944286712i | 1 | 0.0049185 | 1+0.33938198155783i | 1.056 | 0.32718 | -0.355751295587614+1.06542342413045i | 1.0095 | 108.4645 | 41.562244274998+63.2585209818156i | 37.5808 | 56.6942 | 0 | 0
[7 empty] | 91 | 81.2831 | 108.75 | 1+1.29619841517165i | 1.6371 | 0.91368 | 1+0.0000480073487100611i | 1 | 4.8007e-05 | 1-0.000381334968477082i | 1 | -0.00038133 | 0.999999866543427+0.000735558819573613i | 1 | 0.00073556 | 40.5201410739777-52.638384007661i | 36.447 | -52.4115 | -0.0000366300366300366 | 0.0000352394368190873i | 3.5239e-05 | 1.5708 | 1+0.00503314787586209i | 1 | 0.0050331 | 1+0.347287203434483i | 1.0586 | 0.33426 | -0.355750889986695+1.04125201207161i | 0.8306 | 108.8631 | 40.3947470107211+60.9178303808916i | 37.2776 | 56.4516 | 0 | 0
[7 empty] | 92 | 83.1764 | 108.75 | 1+1.32639075485057i | 1.6611 | 0.92479 | 1+0.0000491255835129841i | 1 | 4.9126e-05 | 1-0.0003902174009542i | 1 | -0.00039022 | 0.999999860253812+0.000752692185479982i | 1 | 0.00075269 | 39.3547876539085-52.31877547581i | 36.3206 | -53.0491 | -0.0000366300366300366 | 0.0000360602687488925i | 3.606e-05 | 1.5708 | 1+0.00515038495048244i | 1 | 0.0051503 | 1+0.355376561583288i | 1.0613 | 0.34146 | -0.355750465271386+1.0176326854197i | 0.65256 | 109.2689 | 39.2408119667843+58.6611469623175i | 36.9731 | 56.2198 | 0 | 0
[7 empty] | 93 | 85.1138 | 108.75 | 1+1.35728636446457i | 1.6859 | 0.93582 | 1+0.0000502698653505396i | 1 | 5.027e-05 | 1-0.000399306731862443i | 1 | -0.00039931 | 0.999999853667777+0.000770224638746152i | 1 | 0.00077022 | 38.2041067156368-51.9756327599204i | 36.192 | -53.6827 | -0.0000366300366300366 | 0.0000369002203105024i | 3.69e-05 | 1.5708 | 1+0.00527035282737695i | 1 | 0.0052703 | 1+0.363654345089009i | 1.0641 | 0.34879 | -0.355750020540948+0.994552920881322i | 0.47545 | 109.6821 | 38.1014056271974+56.4863383456688i | 36.6674 | 55.9994 | 0 | 0
[7 empty] | 94 | 87.0964 | 108.75 | 1+1.38890162527481i | 1.7114 | 0.94678 | 1+0.0000514408009361042i | 1 | 5.1441e-05 | 1-0.000408607780485367i | 1 | -0.00040861 | 0.999999846771352+0.000788165475310911i | 1 | 0.00078817 | 37.0690191953117-51.6097758688241i | 36.0613 | -54.312 | -0.0000366300366300366 | 0.000037759736857353i | 3.776e-05 | 1.5708 | 1+0.00539311511510188i | 1 | 0.0053931 | 1+0.372124942942029i | 1.067 | 0.35625 | -0.355749554852202+0.972000481245084i | 0.29928 | 110.1025 | 36.9774399039081+54.3912592884823i | 36.3606 | 55.7905 | 0 | 0
[7 empty] | 95 | 89.1251 | 108.75 | 1+1.42125330011106i | 1.7378 | 0.95766 | 1+0.0000526390111152246i | 1 | 5.2639e-05 | 1-0.000418125478362068i | 1 | -0.00041813 | 0.999999839549908+0.000806524207643285i | 1 | 0.00080652 | 35.9503886537608-51.222064628873i | 35.9286 | -54.9368 | -0.0000366300366300366 | 0.0000386392741164946i | 3.8639e-05 | 1.5708 | 1+0.00551873690384717i | 1 | 0.0055187 | 1+0.380792846365453i | 1.07 | 0.36384 | -0.355749067217527+0.949963408893168i | 0.1241 | 110.5303 | 35.8697698957074+52.3737554692383i | 36.0527 | 55.5935 | 0 | 0
[7 empty] | 96 | 91.2011 | 108.75 | 1+1.45435854225954i | 1.765 | 0.96845 | 1+0.0000538651311947981i | 1 | 5.3865e-05 | 1-0.000427864871901943i | 1 | -0.00042786 | 0.999999831988129+0.000825310569786161i | 1 | 0.00082531 | 34.8490194356609-50.8133940521121i | 35.7938 | -55.5568 | -0.0000366300366300366 | 0.0000395392984302241i | 3.9539e-05 | 1.5708 | 1+0.00564728479994799i | 1 | 0.0056472 | 1+0.38966265119641i | 1.0732 | 0.37156 | -0.355748556602772+0.928430019461179i | -0.05006 | 110.9654 | 34.7791920654327+50.4316673829804i | 35.7437 | 55.4087 | 0 | 0
[7 empty] | 97 | 93.3254 | 108.75 | 1+1.48823490455785i | 1.793 | 0.97915 | 1+0.0000551198112799204i | 1 | 5.512e-05 | 1-0.000437831125060361i | 1 | -0.00043783 | 0.999999824069973+0.000844534522517417i | 1 | 0.00084453 | 33.7656552502607-50.384689650066i | 35.657 | -56.1717 | -0.0000366300366300366 | 0.0000404602870033457i | 4.046e-05 | 1.5708 | 1+0.00577882696120041i | 1 | 0.0057788 | 1+0.398739060322827i | 1.0766 | 0.37942 | -0.355748021925056+0.907388895642871i | -0.22317 | 111.408 | 33.7064428345986+48.5628343065108i | 35.4338 | 55.2363 | 0 | 0
[7 empty] | 98 | 95.4993 | 108.75 | 1+1.52290034870166i | 1.8219 | 0.98977 | 1+0.0000564037166185802i | 1 | 5.6404e-05 | 1-0.000448029522076666i | 1 | -0.00044803 | 0.999999815778646+0.000864206258631245i | 1 | 0.00086421 | 32.7009781680874-49.9369027348846i | 35.5182 | -56.7814 | -0.0000366300366300366 | 0.0000414027281561918i | 4.1403e-05 | 1.5708 | 1+0.00591343313299946i | 1 | 0.0059134 | 1+0.408026886176962i | 1.08 | 0.38741 | -0.355747462050477+0.886828881136443i | -0.39519 | 111.858 | 32.6521975899319+46.7650982914689i | 35.123 | 55.0766 | 0 | 0
[7 empty] | 99 | 97.7237 | 108.75 | 1+1.55837325476833i | 1.8516 | 1.0003 | 1+0.0000577175279543826i | 1 | 5.7718e-05 | 1-0.000458465470275947i | 1 | -0.00045847 | 0.999999807096561+0.000884336208342521i | 1 | 0.00088434 | 31.6556080236995-49.4710057477094i | 35.3775 | -57.3856 | -0.0000366300366300366 | 0.0000423671215835361i | 4.2367e-05 | 1.5708 | 1+0.00605117468531917i | 1 | 0.0060511 | 1+0.417531053287021i | 1.0837 | 0.39553 | -0.355746875791711+0.866739074729223i | -0.56608 | 112.3153 | 31.6170700919756+45.0363081454737i | 34.8114 | 54.9298 | 0 | 0
[7 empty] | 100 | 100 | 108.75 | 1+1.59467243096218i | 1.8823 | 1.0107 | 1+0.0000590619418874883i | 1 | 5.9062e-05 | 1-0.000469144502936078i | 1 | -0.00046914 | 0.999999798005302+0.000904935044817035i | 1 | 0.00090493 | 30.6301022105723-48.9879876517733i | 35.2349 | -57.984 | -0.0000366300366300366 | 0.0000433539786195391i | 4.3354e-05 | 1.5708 | 1+0.00619212465055381i | 1 | 0.006192 | 1+0.427256600888211i | 1.0875 | 0.40378 | -0.355746261905494+0.847108824517618i | -0.73581 | 112.7801 | 30.601612271983+43.3743233638432i | 34.4991 | 54.7961 | 0 | 0
[7 empty] | 1 | 102.3293 | 108.75 | 1+1.63181712358691i | 1.9139 | 1.021 | 1+0.0000604376712439599i | 1 | 6.0438e-05 | 1-0.000480072282221526i | 1 | -0.00048007 | 0.999999788485586+0.000926013689830542i | 1 | 0.00092601 | 29.624955850654-48.4888494250053i | 35.0904 | -58.5766 | -0.0000366300366300366 | 0.0000443638225088641i | 4.4364e-05 | 1.5708 | 1+0.00633635776224062i | 1 | 0.0063363 | 1+0.437208685594602i | 1.0914 | 0.41217 | -0.355745619089979+0.827927722259205i | -0.90434 | 113.2523 | 29.60631439981+41.7770179771208i | 34.1861 | 54.6758 | 0 | 0
[7 empty] | 2 | 104.7129 | 108.75 | 1+1.66982702725022i | 1.9464 | 1.0312 | 1+0.0000618454454537122i | 1 | 6.1845e-05 | 1-0.000491254602185516i | 1 | -0.00049125 | 0.999999778517218+0.000947583319559638i | 1 | 0.00094758 | 28.6406023180528-47.9745996838668i | 34.9441 | -59.163 | -0.0000366300366300366 | 0.0000453971886841078i | 4.5397e-05 | 1.5708 | 1+0.00648395049468459i | 1 | 0.0064839 | 1+0.447392584133236i | 1.0955 | 0.42068 | -0.355744945981994+0.809185597854047i | -1.0716 | 113.7319 | 28.6316056024709+40.2422842826785i | 33.8725 | 54.5689 | 0 | 0
[7 empty] | 3 | 107.1519 | 108.75 | 1+1.70872229530616i | 1.9798 | 1.0413 | 1+0.0000632860109372653i | 1 | 6.3286e-05 | 1-0.000502697391842108i | 1 | -0.0005027 | 0.999999768079056+0.000969655370507512i | 1 | 0.00096966 | 27.6774140937124-47.4462504668357i | 34.796 | -59.7432 | -0.0000366300366300366 | 0.0000464546250496946i | 4.6455e-05 | 1.5708 | 1+0.00663498110350607i | 1 | 0.0066349 | 1+0.457813696141918i | 1.0998 | 0.42933 | -0.355744241154136+0.790872513952245i | -1.2376 | 114.2188 | 27.6778547104377+38.7680364319252i | 33.5584 | 54.4756 | 0 | 0
[7 empty] | 4 | 109.6478 | 108.75 | 1+1.74852355054068i | 2.0143 | 1.0513 | 1+0.0000647601315015068i | 1 | 6.476e-05 | 1-0.000514406718309841i | 1 | -0.00051441 | 0.999999757148959+0.000992241545567735i | 1 | 0.00099224 | 26.7357039258388-46.9048132025065i | 34.6462 | -60.3169 | -0.0000366300366300366 | 0.0000475366922723825i | 4.7537e-05 | 1.5708 | 1+0.00678952966713299i | 1 | 0.0067894 | 1+0.468477547032175i | 1.1043 | 0.43811 | -0.355743503111757+0.772978760684879i | -1.4023 | 114.713 | 26.7453714066926+37.352213848095i | 33.2439 | 54.3961 | 0 | 0
[7 empty] | 5 | 112.2018 | 108.75 | 1+1.78925189610614i | 2.0497 | 1.0612 | 1+0.000066268588744672i | 1 | 6.6269e-05 | 1-0.000526388790028601i | 1 | -0.00052639 | 0.999999745703742+0.00101535382022929i | 1 | 0.0010154 | 25.8157262692189-46.3512948837087i | 34.4946 | -60.884 | -0.0000366300366300366 | 0.0000486439640785357i | 4.8644e-05 | 1.5708 | 1+0.00694767812925947i | 1 | 0.0069476 | 1+0.479389790918902i | 1.109 | 0.44702 | -0.355742730289795+0.755494850515593i | -1.5656 | 115.2145 | 25.8344076519458+35.9927844531129i | 32.929 | 54.3305 | 0 | 0
[7 empty] | 6 | 114.8154 | 108.75 | 1+1.83092892671046i | 2.0862 | 1.0709 | 1+0.0000678121824707581i | 1 | 6.7812e-05 | 1-0.000538649960051412i | 1 | -0.00053865 | 0.999999733719129+0.00103900444892612i | 1 | 0.001039 | 24.9176789754578-45.7866944654665i | 34.3414 | -61.4444 | -0.0000366300366300366 | 0.0000497770275583223i | 4.9777e-05 | 1.5708 | 1+0.00710951034229347i | 1 | 0.0071094 | 1+0.490556213618248i | 1.1138 | 0.45606 | -0.355741921049455+0.738411513210003i | -1.7276 | 115.7232 | 24.9451593583062+34.6877476855984i | 32.6138 | 54.2788 | 0 | 0
[7 empty] | 7 | 117.4898 | 108.75 | 1+1.87357674006694i | 2.1237 | 1.0805 | 1+0.0000693917311135905i | 1 | 6.9392e-05 | 1-0.000551196729412918i | 1 | -0.0005512 | 0.999999721169698+0.00106320597153463i | 1 | 0.0010632 | 24.0417052054707-45.2119995010657i | 34.1865 | -61.998 | -0.0000366300366300366 | 0.0000509364834769972i | 5.0936e-05 | 1.5708 | 1+0.00727511211181645i | 1 | 0.007275 | 1+0.501982735715333i | 1.1189 | 0.46523 | -0.355741073674739+0.721719690920344i | -1.8881 | 116.239 | 24.0777682830342+33.4351372955812i | 32.2985 | 54.2411 | 0 | 0
[7 empty] | 8 | 120.2264 | 108.75 | 1+1.91721794861072i | 2.1623 | 1.09 | 1+0.0000710080721707676i | 1 | 7.1008e-05 | 1-0.000564035750576311i | 1 | -0.00056404 | 0.999999708028831+0.00108797122002244i | 1 | 0.001088 | 23.1878955353398-44.6281830270368i | 34.0301 | -62.5445 | -0.0000366300366300366 | 0.0000521229465934357i | 5.2123e-05 | 1.5708 | 1+0.00744457124207862i | 1 | 0.0074444 | 1+0.513675415703423i | 1.1242 | 0.47453 | -0.35574018636881+0.705410533382706i | -2.0471 | 116.7619 | 23.2323241137608+32.2330239049459i | 31.983 | 54.2174 | 0 | 0
[7 empty] | 9 | 123.0269 | 108.75 | 1+1.96187569148823i | 2.202 | 1.0994 | 1+0.0000726620626477125i | 1 | 7.2662e-05 | 1-0.000577173830960554i | 1 | -0.00057717 | 0.999999694268653+0.0011133133252521i | 1 | 0.0011133 | 22.3562902267971-44.0362007045476i | 33.8721 | -63.084 | -0.0000366300366300366 | 0.0000533370459860867i | 5.3337e-05 | 1.5708 | 1+0.00761797758255388i | 1 | 0.0076178 | 1+0.525640453196216i | 1.1297 | 0.48395 | -0.355739257250185+0.689475393224329i | -2.2046 | 117.2918 | 22.4088667167231+31.079517325914i | 31.6675 | 54.2077 | 0 | 0
[7 empty] | 10 | 125.8925 | 108.75 | 1+2.00757364682586i | 2.2428 | 1.1087 | 1+0.0000743545795120693i | 1 | 7.4355e-05 | 1-0.000590617936549771i | 1 | -0.00059062 | 0.999999679859979+0.00113924572394326i | 1 | 0.0011392 | 21.5468816341064-43.4369882215396i | 33.7126 | -63.6163 | -0.0000366300366300366 | 0.0000545794253865189i | 5.4579e-05 | 1.5708 | 1+0.00779542307557926i | 1 | 0.0077953 | 1+0.537884192214967i | 1.1355 | 0.49349 | -0.355738284348749+0.673905821378432i | -2.3605 | 117.8285 | 21.6073885200593+29.9727686329836i | 31.3521 | 54.2121 | 0 | 0
[7 empty] | 11 | 128.825 | 108.75 | 1+2.05433604428443i | 2.2848 | 1.1178 | 1+0.0000760865201586827i | 1 | 7.6087e-05 | 1-0.0006043751955867i | 1 | -0.00060438 | 0.999999664772244+0.00116578216579695i | 1 | 0.0011658 | 20.7596167199588-42.8314589570354i | 33.5516 | -64.1414 | -0.0000366300366300366 | 0.000055850743520735i | 5.5851e-05 | 1.5708 | 1+0.00797700180510394i | 1 | 0.0079768 | 1+0.55041312455217i | 1.1415 | 0.50316 | -0.355737265601586+0.658693562604227i | -2.5148 | 118.3719 | 20.8278370050513+28.9109719866703i | 31.0368 | 54.2305 | 0 | 0
[7 empty] | 12 | 131.8257 | 108.75 | 1+2.10218767790602i | 2.3279 | 1.1268 | 1+0.0000778588028854084i | 1 | 7.7859e-05 | 1-0.000618452902352181i | 1 | -0.00061845 | 0.999999648973447+0.0011929367207859i | 1 | 0.0011929 | 19.9943996540886-42.2205019063338i | 33.3892 | -64.6591 | -0.0000366300366300366 | 0.0000571516744584379i | 5.7152e-05 | 1.5708 | 1+0.0081628100465738i | 1 | 0.0081626 | 1+0.563233893213591i | 1.1477 | 0.51295 | -0.355736198848602+0.643830551109611i | -2.6675 | 118.922 | 20.070117279274+27.892366210037i | 30.7217 | 54.2629 | 0 | 0
[7 empty] | 13 | 134.8963 | 108.75 | 1+2.15115391926018i | 2.3722 | 1.1356 | 1+0.0000796723673800069i | 1 | 7.9672e-05 | 1-0.000632858521032679i | 1 | -0.00063286 | 0.999999632430075+0.00122072378661459i | 1 | 0.0012207 | 19.2510944696634-41.6049798633953i | 33.2255 | -65.1695 | -0.0000366300366300366 | 0.0000584829079704304i | 5.8483e-05 | 1.5708 | 1+0.00835294631797789i | 1 | 0.0083528 | 1+0.576353295940473i | 1.1542 | 0.52285 | -0.355735081827955+0.629308906274381i | -2.8185 | 119.4786 | 19.3340947069575+26.915236121444i | 30.407 | 54.3091 | 0 | 0
[7 empty] | 14 | 138.0384 | 108.75 | 1+2.20126073089622i | 2.4178 | 1.1444 | 1+0.0000815281752183789i | 1 | 8.1528e-05 | 1-0.000647599689677903i | 1 | -0.0006476 | 0.999999615107038+0.00124915809635314i | 1 | 0.0012492 | 18.5295277540118-40.9857278545406i | 33.0603 | -65.6724 | -0.0000366300366300366 | 0.0000598451498943418i | 5.9845e-05 | 1.5708 | 1+0.00854751143208411i | 1 | 0.0085473 | 1+0.589778288813802i | 1.161 | 0.53287 | -0.355733912171266+0.615120928471516i | -2.9678 | 120.0415 | 18.6195975733452+25.977913629069i | 30.0926 | 54.369 | 0 | 0
[7 empty] | 15 | 141.2538 | 108.75 | 1+2.25253468010891i | 2.4645 | 1.153 | 1+0.0000834272103744045i | 1 | 8.3427e-05 | 1-0.000662684224250589i | 1 | -0.00066268 | 0.999999596967592+0.00127825472624894i | 1 | 0.0012783 | 17.8294913519235-40.3635518157115i | 32.8939 | -66.1679 | -0.0000366300366300366 | 0.0000612391225088712i | 6.1239e-05 | 1.5708 | 1+0.0087466085498913i | 1 | 0.0087464 | 1+0.603515989942498i | 1.168 | 0.543 | -0.355732687398599+0.601259094984487i | -3.1153 | 120.6105 | 17.9264197615043+25.0787785946469i | 29.7786 | 54.4427 | 0 | 0
[7 empty] | 16 | 144.544 | 108.75 | 1+2.30500295302482i | 2.5126 | 1.1615 | 1+0.0000853704797416604i | 1 | 8.537e-05 | 1-0.000678120122770636i | 1 | -0.00067812 | 0.99999957797326+0.00130802910372029i | 1 | 0.001308 | 17.150745061518-39.7392275039206i | 32.7262 | -66.6558 | -0.0000366300366300366 | 0.0000626655649167505i | 6.2666e-05 | 1.5708 | 1+0.0089503432353267i | 1 | 0.0089501 | 1+0.617573683237541i | 1.1753 | 0.55324 | -0.355731404913215+0.5877160560183i | -3.261 | 121.1856 | 17.254323421776+24.2162594754662i | 29.4652 | 54.5298 | 0 | 0
[7 empty] | 17 | 147.9108 | 108.75 | 1+2.35869336901675i | 2.5619 | 1.1698 | 1+0.0000873590136672872i | 1 | 8.7359e-05 | 1-0.000693915569555757i | 1 | -0.00069392 | 0.999999558083752+0.00133849701553625i | 1 | 0.0013385 | 16.4930193045123-39.1134996321751i | 32.5573 | -67.1363 | -0.0000366300366300366 | 0.0000641252334366255i | 6.4125e-05 | 1.5708 | 1+0.00915882351121727i | 1 | 0.0091586 | 1+0.63195882227399i | 1.183 | 0.56359 | -0.355730061996067+0.574484630802208i | -3.4049 | 121.7665 | 16.6030416158759+23.3888337550032i | 29.1524 | 54.6302 | 0 | 0
[7 empty] | 18 | 151.3561 | 108.75 | 1+2.41363439545392i | 2.6126 | 1.178 | 1+0.0000893938664982935i | 1 | 8.9394e-05 | 1-0.000710078939560914i | 1 | -0.00071008 | 0.999999537256881+0.00136967461618695i | 1 | 0.0013697 | 15.8560177545823-38.4870812160718i | 32.3872 | -67.6092 | -0.0000366300366300366 | 0.0000656189020040664i | 6.5619e-05 | 1.5708 | 1+0.00937215991656484i | 1 | 0.0093719 | 1+0.646679034242972i | 1.1909 | 0.57404 | -0.35572865580005+0.561557803782051i | -3.5469 | 122.3529 | 15.9722809194994+22.595028173653i | 28.8403 | 54.7438 | 0 | 0
[7 empty] | 19 | 154.8817 | 108.75 | 1+2.46985516279579i | 2.6646 | 1.1861 | 1+0.000091476117140585i | 1 | 9.1476e-05 | 1-0.000726618802818832i | 1 | -0.00072662 | 0.99999951544847+0.00140157843644894i | 1 | 0.0014016 | 15.2394199093784-37.8606531194284i | 32.2159 | -68.0746 | -0.0000366300366300366 | 0.0000671473625819186i | 6.7147e-05 | 1.5708 | 1+0.00959046556515537i | 1 | 0.0095902 | 1+0.661742123995719i | 1.1991 | 0.58459 | -0.355727183343973+0.548928720900113i | -3.6869 | 122.9448 | 15.3617239691315+21.8334187718523i | 28.529 | 54.8703 | 0 | 0
[7 empty] | 20 | 158.4893 | 108.75 | 1+2.52738548003737i | 2.718 | 1.194 | 1+0.0000936068696310141i | 1 | 9.3607e-05 | 1-0.000743543928983943i | 1 | -0.00074354 | 0.99999949261226+0.00143422539215001i | 1 | 0.0014342 | 14.6428835935943-37.2348637856984i | 32.0435 | -68.5324 | -0.0000366300366300366 | 0.0000687114255802123i | 6.8711e-05 | 1.5708 | 1+0.00981385620553339i | 1 | 0.0098135 | 1+0.677156078181802i | 1.2077 | 0.59523 | -0.355725641506244+0.536590685960652i | -3.8251 | 123.5419 | 14.7710319405868+21.1026307584939i | 28.2184 | 55.0095 | 0 | 0
[7 empty] | 21 | 162.181 | 108.75 | 1+2.58625585051437i | 2.7729 | 1.2018 | 1+0.0000957872537227546i | 1 | 9.5787e-05 | 1-0.000760863291982165i | 1 | -0.00076086 | 0.999999468699812+0.00146763279313822i | 1 | 0.0014676 | 14.0660473822803-36.6103291415362i | 31.87 | -68.9827 | -0.0000366300366300366 | 0.0000703119202858518i | 7.0312e-05 | 1.5708 | 1+0.0100424502823733i | 1.0001 | 0.010042 | 1+0.692929069483754i | 1.2166 | 0.60596 | -0.355724027018266+0.524537157079025i | -3.9612 | 124.1438 | 14.1998469485743+20.4013382179316i | 27.9088 | 55.1611 | 0 | 0
[7 empty] | 22 | 165.9587 | 108.75 | 1+2.64649748807646i | 2.8291 | 1.2095 | 1+0.0000980184254843137i | 1 | 9.8018e-05 | 1-0.000778586074769017i | 1 | -0.00077859 | 0.999999443660406+0.00150181835245977i | 1 | 0.0015018 | 13.5085329353141-35.9876326586645i | 31.6955 | -69.4256 | -0.0000366300366300366 | 0.0000719496953023152i | 7.195e-05 | 1.5708 | 1+0.0102763689992805i | 1.0001 | 0.010276 | 1+0.709069460950351i | 1.2259 | 0.61679 | -0.355722336457522+0.512761743212681i | -4.0953 | 124.7505 | 13.6477943582911+19.7282636690727i | 27.6002 | 55.3249 | 0 | 0
[7 empty] | 23 | 169.8244 | 108.75 | 1+2.70814233363725i | 2.8869 | 1.2171 | 1+0.000100301567912491i | 1 | 0.0001003 | 1-0.000796721674198511i | 1 | -0.00079672 | 0.999999417440929+0.00153680019575071i | 1 | 0.0015368 | 12.9699472355807-35.3673255601809i | 31.52 | -69.8609 | -0.0000366300366300366 | 0.0000736256189995945i | 7.3626e-05 | 1.5708 | 1+0.0105157363830549i | 1.0001 | 0.010515 | 1+0.725585810430784i | 1.2355 | 0.62769 | -0.355720566240327+0.501258200772029i | -4.2274 | 125.3616 | 13.1144850016669+19.0821774900889i | 27.2926 | 55.5007 | 0 | 0
[7 empty] | 24 | 173.7801 | 108.75 | 1+2.77122307210986i | 2.9461 | 1.2245 | 1+0.000102637891559625i | 1 | 0.00010264 | 1-0.00081527970600553i | 1 | -0.00081528 | 0.999999389985765+0.0015725968708474i | 1 | 0.0015726 | 12.4498847249557-34.7499271575628i | 31.3435 | -70.2889 | -0.0000366300366300366 | 0.0000753405799746179i | 7.5341e-05 | 1.5708 | 1+0.0107606793494519i | 1.0001 | 0.01076 | 1+0.742486875112176i | 1.2455 | 0.63868 | -0.35571871261425+0.49002043030949i | -4.3574 | 125.9769 | 12.5995172924153+18.4618972221535i | 26.9861 | 55.688 | 0 | 0
[7 empty] | 25 | 177.8279 | 108.75 | 1+2.83577314973677i | 3.0069 | 1.2318 | 1+0.000105028635175436i | 1 | 0.00010503 | 1-0.000834270009904175i | 1 | -0.00083427 | 0.99999936123668+0.00160922735762079i | 1 | 0.0016092 | 11.9479293336251-34.1359253048922i | 31.1661 | -70.7094 | -0.0000366300366300366 | 0.0000770954875223942i | 7.7095e-05 | 1.5708 | 1+0.0110113277704743i | 1.0001 | 0.011011 | 1+0.759781616162728i | 1.2559 | 0.64973 | -0.355716771650173+0.479042473284941i | -4.4853 | 126.596 | 12.102479235464+17.8662867653612i | 26.6808 | 55.8866 | 0 | 0
[7 empty] | 26 | 181.9701 | 108.75 | 1+2.90182679182354i | 3.0693 | 1.2389 | 1+0.000107475066363835i | 1 | 0.00010748 | 1-0.000853702654804932i | 1 | -0.0008537 | 0.999999331132692+0.00164671107803982i | 1 | 0.0016467 | 11.4636563995956-33.5257769571981i | 30.9878 | -71.1226 | -0.0000366300366300366 | 0.0000788912721181342i | 7.8891e-05 | 1.5708 | 1+0.0112678145432328i | 1.0001 | 0.011267 | 1+0.777479203483059i | 1.2667 | 0.66086 | -0.355714739233976+0.468318508905806i | -4.6111 | 127.2188 | 11.6229503276536+17.2942554796133i | 26.3767 | 56.0961 | 0 | 0
[7 empty] | 27 | 186.2087 | 108.75 | 1+2.96941902088557i | 3.1333 | 1.246 | 1+0.000109978482255021i | 1 | 0.00010998 | 1-0.000873587944153362i | 1 | -0.00087359 | 0.999999299609947+0.00168506790646923i | 1 | 0.0016851 | 10.9966344764634-32.9199088202809i | 30.8086 | -71.5285 | -0.0000366300366300366 | 0.0000807288859106009i | 8.0729e-05 | 1.5708 | 1+0.0115302756604093i | 1.0001 | 0.01153 | 1+0.795589020568236i | 1.2779 | 0.67205 | -0.355712611057848+0.457842851040164i | -4.7346 | 127.8448 | 11.1605033477881+16.744757202799i | 26.0739 | 56.3163 | 0 | 0
[7 empty] | 28 | 190.5461 | 108.75 | 1+3.0385856752174i | 3.1989 | 1.2529 | 1+0.000112540210193238i | 1 | 0.00011254 | 1-0.000893936421393093i | 1 | -0.00089394 | 0.999999266601581+0.00172431818020718i | 1 | 0.0017243 | 10.5464270286015-32.3187180799342i | 30.6286 | -71.9272 | -0.0000366300366300366 | 0.0000826093032269504i | 8.2609e-05 | 1.5708 | 1+0.0117988502823622i | 1.0001 | 0.011798 | 1+0.814120669482991i | 1.2895 | 0.68329 | -0.355710382611166+0.447609945201197i | -4.8561 | 128.4738 | 10.7147060352077+16.2167891980565i | 25.7725 | 56.5466 | 0 | 0
[7 empty] | 29 | 194.9845 | 108.75 | 1+3.10936342789463i | 3.2662 | 1.2596 | 1+0.000115161608440542i | 1 | 0.00011516 | 1-0.000914758875556082i | 1 | -0.00091476 | 0.999999232037578+0.0017644827102683i | 1 | 0.0017645 | 10.1125940139048-31.7225731990894i | 30.4477 | -72.3186 | -0.0000366300366300366 | 0.0000845335210893342i | 8.4534e-05 | 1.5708 | 1+0.012073680810911i | 1.0001 | 0.012073 | 1+0.833083975952856i | 1.3015 | 0.69459 | -0.35570804917095+0.437614365601388i | -4.9753 | 129.1054 | 10.2851226570192+15.7093910413101i | 25.4724 | 56.7868 | 0 | 0
[7 empty] | 30 | 199.5262 | 108.75 | 1+3.18178980621865i | 3.3352 | 1.2663 | 1+0.000117844066896987i | 1 | 0.00011784 | 1-0.000936066346983163i | 1 | -0.00093607 | 0.999999195844625+0.00180558279241811i | 1 | 0.0018056 | 9.69469335508767-31.1318147720463i | 30.2661 | -72.703 | -0.0000366300366300366 | 0.000086502559743533i | 8.6503e-05 | 1.5708 | 1+0.0123549129648399i | 1.0001 | 0.012354 | 1+0.852488994573947i | 1.3141 | 0.70594 | -0.355705605791898+0.427850812274904i | -5.0922 | 129.7394 | 9.87131546497372+15.2216434596223i | 25.1738 | 57.0364 | 0 | 0
[7 empty] | 31 | 204.1738 | 108.75 | 1+3.25590321161387i | 3.406 | 1.2728 | 1+0.000120589007837551i | 1 | 0.00012059 | 1-0.000957870133177712i | 1 | -0.00095787 | 0.999999157945949+0.00184764021846416i | 1 | 0.0018476 | 9.29228230130042-30.5467564256659i | 30.0837 | -73.0803 | -0.0000366300366300366 | 0.0000885174631999047i | 8.8517e-05 | 1.5708 | 1+0.0126426958571592i | 1.0001 | 0.012642 | 1+0.872346014143983i | 1.327 | 0.71732 | -0.355703047295915+0.418314108266659i | -5.207 | 130.3754 | 9.47284604373481+14.752667130246i | 24.8767 | 57.295 | 0 | 0
[7 empty] | 32 | 208.9296 | 108.75 | 1+3.33174293998889i | 3.4786 | 1.2792 | 1+0.000123397886666256i | 1 | 0.0001234 | 1-0.000980181794795791i | 1 | -0.00098018 | 0.999999118261164+0.00189067728781046i | 1 | 0.0018907 | 8.90491868245911-29.9676857580737i | 29.9005 | -73.4506 | -0.0000366300366300366 | 0.0000905792997869319i | 9.0579e-05 | 1.5708 | 1+0.012937182074168i | 1.0001 | 0.012936 | 1+0.892665563117591i | 1.3405 | 0.72875 | -0.355700368261183+0.408999196886494i | -5.3194 | 131.013 | 9.08927655291237+14.3016214495475i | 24.5811 | 57.5623 | 0 | 0
[7 empty] | 33 | 213.7962 | 108.75 | 1+3.4093492025715i | 3.553 | 1.2855 | 1+0.000126272192687834i | 1 | 0.00012627 | 1-0.0010030131617757i | 1 | -0.001003 | 0.999999076706093+0.00193471681928083i | 1 | 0.0019347 | 8.53216205925023-29.3948653061575i | 29.7167 | -73.8141 | -0.0000366300366300366 | 0.0000926891627176651i | 9.2689e-05 | 1.5708 | 1+0.0132385277563563i | 1.0001 | 0.013238 | 1+0.913458415188582i | 1.3544 | 0.7402 | -0.355697563010682+0.399901139027095i | -5.4296 | 131.6519 | 8.72017086579291+13.8677032802854i | 24.2871 | 57.8378 | 0 | 0
[7 empty] | 34 | 218.7762 | 108.75 | 1+3.4887631472294i | 3.6293 | 1.2916 | 1+0.000129213449897386i | 1 | 0.00012921 | 1-0.00102637633961044i | 1 | -0.0010264 | 0.999999033192592+0.00197978216321778i | 1 | 0.0019798 | 8.17357477221801-28.8285335338398i | 29.5322 | -74.1707 | -0.0000366300366300366 | 0.0000948481706693571i | 9.4848e-05 | 1.5708 | 1+0.0135468926811937i | 1.0001 | 0.013546 | 1+0.93473559500236i | 1.3688 | 0.75168 | -0.355694625600224+0.391015110544179i | -5.5376 | 132.2918 | 8.36509560814142+13.4501456850226i | 23.9947 | 58.1211 | 0 | 0
[7 empty] | 35 | 223.8721 | 108.75 | 1+3.5700268802872i | 3.7074 | 1.2977 | 1+0.000132223217788415i | 1 | 0.00013222 | 1-0.00105028371576614i | 1 | -0.0010503 | 0.999998987628363+0.00202589721386319i | 1 | 0.0020259 | 7.82872289372033-28.2689058338185i | 29.3471 | -74.5206 | -0.0000366300366300366 | 0.0000970574683766022i | 9.7057e-05 | 1.5708 | 1+0.0138624403478449i | 1.0001 | 0.013862 | 1+0.956508384001298i | 1.3838 | 0.76317 | -0.355691549805874+0.382336399697542i | -5.6432 | 132.9324 | 8.0236211008229+13.048216652762i | 23.7039 | 58.4118 | 0 | 0
[7 empty] | 36 | 229.0868 | 108.75 | 1+3.65318348885181i | 3.7876 | 1.3036 | 1+0.000135303092179697i | 1 | 0.0001353 | 1-0.00107474796625008i | 1 | -0.0010747 | 0.999998939916757+0.00207308642202731i | 1 | 0.0020731 | 7.49717708682613-27.7161755361406i | 29.1613 | -74.8638 | -0.0000366300366300366 | 0.0000993182272382879i | 9.9318e-05 | 1.5708 | 1+0.0141853380638597i | 1.0001 | 0.014184 | 1+0.978788326406316i | 1.3993 | 0.77468 | -0.355688329110816+0.373860404651655i | -5.7465 | 133.5731 | 7.69532221027674+12.6612178252179i | 23.4148 | 58.7093 | 0 | 0
[7 empty] | 37 | 234.4229 | 108.75 | 1+3.7382770636578i | 3.8697 | 1.3094 | 1+0.0001384547060614i | 1 | 0.00013845 | 1-0.00109978206233169i | 1 | -0.0010998 | 0.999998889956573+0.00212137480805291i | 1 | 0.0021214 | 7.1785133754486-27.1705149176474i | 28.975 | -75.2005 | -0.0000366300366300366 | 0.000101631645938688i | 0.00010163 | 1.5708 | 1+0.014515757033881i | 1.0001 | 0.014515 | 1+1.00158723533779i | 1.4153 | 0.78619 | -0.355684956691587+0.365582631034414i | -5.8476 | 134.2138 | 7.37977911109692+12.2884832284838i | 23.1274 | 59.0133 | 0 | 0
[7 empty] | 38 | 239.8833 | 108.75 | 1+3.82535272244491i | 3.9539 | 1.3151 | 1+0.000141679730460923i | 1 | 0.00014168 | 1-0.0011253992774201i | 1 | -0.0011254 | 0.999998837641839+0.00217078797508148i | 1 | 0.0021708 | 6.87231383016625-26.6320762069644i | 28.7881 | -75.5307 | -0.0000366300366300366 | 0.000103998951083018i | 0.000104 | 1.5708 | 1+0.0148538724504205i | 1.0001 | 0.014853 | 1+1.02491719907901i | 1.4319 | 0.7977 | -0.355681425403678+0.357498689552816i | -5.9463 | 134.854 | 7.07657796512556+11.9293780152326i | 22.8418 | 59.3233 | 0 | 0
[7 empty] | 39 | 245.4709 | 108.75 | 1+3.91445663387997i | 4.0402 | 1.3207 | 1+0.000144979875328888i | 1 | 0.00014498 | 1-0.00115161319410181i | 1 | -0.0011516 | 0.999998782861586+0.00222135212262821i | 1 | 0.0022214 | 6.57816717427716-26.1009925803126i | 28.6006 | -75.8545 | -0.0000366300366300366 | 0.000106421397847801i | 0.00010642 | 1.5708 | 1+0.0151998635867475i | 1.0001 | 0.015199 | 1+1.04879058748557i | 1.4491 | 0.80921 | -0.355677727766452+0.349604293664209i | -6.0427 | 135.4934 | 6.78531152156018+11.5832972219829i | 22.5579 | 59.6389 | 0 | 0
[7 empty] | 40 | 251.1886 | 108.75 | 1+4.0056360420363i | 4.1286 | 1.3261 | 1+0.000148356890445789i | 1 | 0.00014836 | 1-0.00117843771134244i | 1 | -0.0011784 | 0.99999872549962+0.00227309406047343i | 1 | 0.0022731 | 6.29566931467789-25.5773791439905i | 28.4126 | -76.172 | -0.0000366300366300366 | 0.000108900270646377i | 0.0001089 | 1.5708 | 1+0.0155539138919421i | 1.0001 | 0.015553 | 1+1.073220058544i | 1.4669 | 0.8207 | -0.355673855947351+0.341895257301952i | -6.1369 | 136.1316 | 6.50557964262331+11.2496645454003i | 22.2757 | 59.9596 | 0 | 0
[7 empty] | 41 | 257.0396 | 108.75 | 1+4.09893929144295i | 4.2192 | 1.3315 | 1+0.00015181256634974i | 1 | 0.00015181 | 1-0.00120588705185609i | 1 | -0.0012059 | 0.999998665434267+0.00232604122287746i | 1 | 0.002326 | 6.0244238021642-25.0613338999294i | 28.2241 | -76.4833 | -0.0000366300366300366 | 0.000111436883809915i | 0.00011144 | 1.5708 | 1+0.0159162110881626i | 1.0001 | 0.015915 | 1+1.09821856508322i | 1.4853 | 0.83217 | -0.355669801745387+0.334367492654224i | -6.2287 | 136.7682 | 6.23698975934377+10.9279311410789i | 21.9954 | 60.2849 | 0 | 0
[7 empty] | 42 | 263.0268 | 108.75 | 1+4.19441585271781i | 4.312 | 1.3368 | 1+0.000155348735285845i | 1 | 0.00015535 | 1-0.00123397576964643i | 1 | -0.001234 | 0.999998602538122+0.00238022168312666i | 1 | 0.0023802 | 5.76404222570446-24.5529386912065i | 28.0351 | -76.7885 | -0.0000366300366300366 | 0.000114032582284291i | 0.00011403 | 1.5708 | 1+0.016286947270178i | 1.0001 | 0.016286 | 1+1.12379936164228i | 1.5043 | 0.84362 | -0.355665556573826+0.3270170079948i | -6.3183 | 137.403 | 5.9791572619579+10.6175744477365i | 21.7168 | 60.6145 | 0 | 0
[7 empty] | 43 | 269.1535 | 108.75 | 1+4.29211634879745i | 4.4071 | 1.3419 | 1+0.000158967272177684i | 1 | 0.00015897 | 1-0.00126271875772345i | 1 | -0.0012627 | 0.999998536677773+0.00243566416841821i | 1 | 0.0024357 | 5.51414454517385-24.0522601248941i | 27.8456 | -77.0877 | -0.0000366300366300366 | 0.000116688742343193i | 0.00011669 | 1.5708 | 1+0.0166663190072194i | 1.0001 | 0.016665 | 1+1.14997601149813i | 1.524 | 0.85504 | -0.35566111144211+0.319839905564662i | -6.4056 | 138.0355 | 5.73170582937384+10.3180970393129i | 21.44 | 60.9478 | 0 | 0
[7 empty] | 44 | 275.4229 | 108.75 | 1+4.39209258177809i | 4.5045 | 1.3469 | 1+0.000162670095621411i | 1 | 0.00016267 | 1-0.00129213125599986i | 1 | -0.0012921 | 0.999998467713521+0.00249239807509169i | 1 | 0.0024924 | 5.27435936693139-23.5593504700361i | 27.6557 | -77.381 | -0.0000366300366300366 | 0.000119406772317844i | 0.00011941 | 1.5708 | 1+0.0170545274472031i | 1.0001 | 0.017053 | 1+1.17676239385701i | 1.5443 | 0.86642 | -0.355656456936878+0.312832379503273i | -6.4906 | 138.6654 | 5.49426770203829+10.0290255070197i | 21.165 | 61.2845 | 0 | 0
[7 empty] | 45 | 281.8383 | 108.75 | 1+4.49439756038181i | 4.6043 | 1.3519 | 1+0.00016645916890303i | 1 | 0.00016646 | 1-0.00132222885937159i | 1 | -0.0013222 | 0.999998395499084+0.00255045348421537i | 1 | 0.0025505 | 5.04432416650277-23.0742485289501i | 27.4653 | -77.6684 | -0.0000366300366300366 | 0.000122188113343713i | 0.00012219 | 1.5708 | 1+0.0174517784233828i | 1.0002 | 0.01745 | 1+1.20417271121341i | 1.5653 | 0.87776 | -0.355651583202146+0.305990713828455i | -6.5734 | 139.2924 | 5.26648390242706+9.7499093730112i | 20.8919 | 61.624 | 0 | 0
[7 empty] | 46 | 288.4032 | 108.75 | 1+4.59908552806242i | 4.7065 | 1.3567 | 1+0.000170336501039349i | 1 | 0.00017034 | 1-0.00135302752598632i | 1 | -0.001353 | 0.999998319881286+0.00260986117753562i | 1 | 0.0026099 | 4.82368546248974-22.596980480418i | 27.2745 | -77.9502 | -0.0000366300366300366 | 0.000125034240124628i | 0.00012503 | 1.5708 | 1+0.017858282563484i | 1.0002 | 0.017856 | 1+1.2322214968804i | 1.5869 | 0.88906 | -0.355646479918534+0.299311280463736i | -6.654 | 139.9161 | 5.04800440723928+9.4803200369806i | 20.6205 | 61.966 | 0 | 0
[7 empty] | 47 | 295.1209 | 108.75 | 1+4.7062119917661i | 4.8113 | 1.3614 | 1+0.00017430414784319i | 1 | 0.0001743 | 1-0.00138454358570477i | 1 | -0.0013845 | 0.99999824069973+0.0026706526537978i | 1 | 0.0026707 | 4.6120989456691-22.1275606936483i | 27.0834 | -78.2263 | -0.0000366300366300366 | 0.000127946661714681i | 0.00012795 | 1.5708 | 1+0.0182742554013828i | 1.0002 | 0.018272 | 1+1.26092362269541i | 1.6093 | 0.9003 | -0.355641136281542+0.292790537312158i | -6.7324 | 140.5362 | 4.83848827522001+9.21984975666716i | 20.351 | 62.3099 | 0 | 0
[7 empty] | 48 | 301.9952 | 108.75 | 1+4.8158337513619i | 4.9186 | 1.3661 | 1+0.000178364213013404i | 1 | 0.00017836 | 1-0.00141679374875896i | 1 | -0.0014168 | 0.999998157786463+0.00273286014544729i | 1 | 0.0027329 | 4.40922956707896-21.665992512205i | 26.8918 | -78.4969 | -0.0000366300366300366 | 0.000130926922318349i | 0.00013093 | 1.5708 | 1+0.0186999174913837i | 1.0002 | 0.018698 | 1+1.29029430690547i | 1.6324 | 0.91148 | -0.355635540978803+0.286425026375486i | -6.8086 | 141.1524 | 4.63760373437154+8.96811066296688i | 20.0832 | 62.6555 | 0 | 0
[7 empty] | 49 | 309.0295 | 108.75 | 1+4.92800892975777i | 5.0284 | 1.3706 | 1+0.000182518849250288i | 1 | 0.00018252 | 1-0.00144979511461222i | 1 | -0.0014498 | 0.999998070965613+0.00279651663571957i | 1 | 0.0027965 | 4.2147515887105-21.2122690073482i | 26.6999 | -78.762 | -0.0000366300366300366 | 0.000133976602109254i | 0.00013398 | 1.5708 | 1+0.0191354945251613i | 1.0002 | 0.019133 | 1+1.32034912223612i | 1.6563 | 0.92259 | -0.355629682166269+0.280211371917795i | -6.8827 | 141.7644 | 4.44502823213547+8.72473381007391i | 19.8172 | 63.0023 | 0 | 0
[7 empty] | 50 | 316.2278 | 108.75 | 1+5.0427970037181i | 5.141 | 1.375 | 1+0.000186770259396967i | 1 | 0.00018677 | 1-0.00148356518102556i | 1 | -0.0014836 | 0.999997980053024+0.00286165587612838i | 1 | 0.0028617 | 4.02834860024541-20.7663737004868i | 26.5076 | -79.0219 | -0.0000366300366300366 | 0.000137097318067986i | 0.0001371 | 1.5708 | 1+0.0195812174514242i | 1.0002 | 0.019579 | 1+1.35110400414827i | 1.6809 | 0.93364 | -0.355623547443307+0.2741462786725i | -6.9546 | 142.3718 | 4.26044845195338+8.48936826085336i | 19.5531 | 63.3499 | 0 | 0
[7 empty] | 51 | 323.5937 | 108.75 | 1+5.16025883539911i | 5.2563 | 1.3794 | 1+0.000191120697607375i | 1 | 0.00019112 | 1-0.00151812185333518i | 1 | -0.0015181 | 0.999997884855856+0.00292831240436121i | 1 | 0.0029283 | 3.84971350509129-20.3282812546399i | 26.315 | -79.2765 | -0.0000366300366300366 | 0.000140290724839456i | 0.00014029 | 1.5708 | 1+0.020037322598368i | 1.0002 | 0.020035 | 1+1.38257525928739i | 1.7063 | 0.94461 | -0.3556171238266+0.268226530091788i | -7.0244 | 142.9743 | 4.08356029942502+8.26168020743136i | 19.2907 | 63.6979 | 0 | 0
[7 empty] | 52 | 331.1311 | 108.75 | 1+5.28045670461877i | 5.3743 | 1.3836 | 1+0.000195572470541437i | 1 | 0.00019557 | 1-0.00155348345394616i | 1 | -0.0015535 | 0.999997785172183+0.00299652156259164i | 1 | 0.0029965 | 3.67854847878472-19.8979581350015i | 26.1221 | -79.5259 | -0.0000366300366300366 | 0.000143558515610203i | 0.00014356 | 1.5708 | 1+0.0205040517989788i | 1.0002 | 0.020501 | 1+1.41477957412954i | 1.7325 | 0.95551 | -0.355610397722885+0.262448986637586i | -7.0921 | 143.5718 | 3.91406886110471+8.04135212681548i | 19.03 | 64.0458 | 0 | 0
[7 empty] | 53 | 338.8442 | 108.75 | 1+5.40345434187829i | 5.4952 | 1.3878 | 1+0.000200127938588085i | 1 | 0.00020013 | 1-0.00158966873204721i | 1 | -0.0015897 | 0.999997680790564+0.00306631951621819i | 1 | 0.0030663 | 3.51456490264445-19.475363238855i | 25.9289 | -79.7704 | -0.0000366300366300366 | 0.000146902423006148i | 0.0001469 | 1.5708 | 1+0.0209816525192565i | 1.0002 | 0.020979 | 1+1.4477340238287i | 1.7595 | 0.96632 | -0.355603354900362+0.256810584113077i | -7.1578 | 144.1638 | 3.75168833878927+7.82808197119146i | 18.7711 | 64.3935 | 0 | 0
[7 empty] | 54 | 346.7369 | 108.75 | 1+5.52931696215307i | 5.619 | 1.3919 | 1+0.000204789517116781i | 1 | 0.00020479 | 1-0.00162669687355174i | 1 | -0.0016267 | 0.99999757148959+0.00313774327303979i | 1 | 0.0031377 | 3.35748327537604-19.0604484952317i | 25.7354 | -80.0099 | -0.0000366300366300366 | 0.000150324220011254i | 0.00015032 | 1.5708 | 1+0.0214703779894251i | 1.0002 | 0.021467 | 1+1.48145608127033i | 1.7874 | 0.97704 | -0.355595980458832+0.251308332033906i | -7.2215 | 144.7502 | 3.59614196197338+7.62158239241347i | 18.5139 | 64.7403 | 0 | 0
[7 empty] | 55 | 354.8134 | 108.75 | 1+5.65811129947034i | 5.7458 | 1.3959 | 1+0.000209559677758162i | 1 | 0.00020956 | 1-0.0016645875112705i | 1 | -0.0016646 | 0.999997457037421+0.00321083070287769i | 1 | 0.0032108 | 3.20703310515129-18.6531594348249i | 25.5416 | -80.2445 | -0.0000366300366300366 | 0.000153825720907587i | 0.00015383 | 1.5708 | 1+0.0219704873381976i | 1.0002 | 0.021967 | 1+1.51596362633563i | 1.8161 | 0.98767 | -0.355588258798389+0.245939312038164i | -7.2832 | 145.3307 | 3.44716188096949+7.42158000008265i | 18.2583 | 65.0862 | 0 | 0
[7 empty] | 56 | 363.0781 | 108.75 | 1+5.78990564229257i | 5.8756 | 1.3998 | 1+0.00021444094971454i | 1 | 0.00021444 | 1-0.00170336073532117i | 1 | -0.0017034 | 0.999997337191287+0.00328562055765464i | 1 | 0.0032856 | 3.0629527845096-18.2534357307727i | 25.3475 | -80.4744 | -0.0000366300366300366 | 0.000157408782237268i | 0.00015741 | 1.5708 | 1+0.0224822457301707i | 1.0003 | 0.022478 | 1+1.55127495538178i | 1.8457 | 0.9982 | -0.355580173586727+0.240700676334311i | -7.343 | 145.905 | 3.304489043018+7.22781465251384i | 18.0045 | 65.4306 | 0 | 0
[7 empty] | 57 | 371.5352 | 108.75 | 1+5.92476986972479i | 6.0086 | 1.4036 | 1+0.000219435921100919i | 1 | 0.00021944 | 1-0.00174303710378035i | 1 | -0.001743 | 0.999997211696978+0.00336215249194158i | 1 | 0.0033621 | 2.9249894502621-17.8612117110085i | 25.1532 | -80.6997 | -0.0000366300366300366 | 0.000161075303786844i | 0.00016108 | 1.5708 | 1+0.0230059245064176i | 1.0003 | 0.023002 | 1+1.58740879094281i | 1.8761 | 1.0086 | -0.355571707724839+0.23558964618616i | -7.4009 | 146.4729 | 3.16787305354576+7.04003877980368i | 17.7523 | 65.7732 | 0 | 0
[7 empty] | 58 | 380.1894 | 108.75 | 1+6.06277548856553i | 6.1447 | 1.4073 | 1+0.000224547240317243i | 1 | 0.00022455 | 1-0.00178363765358377i | 1 | -0.0017836 | 0.999997080288305+0.00344046708398309i | 1 | 0.0034405 | 2.79289883041545-17.4764168429478i | 24.9586 | -80.9204 | -0.0000366300366300366 | 0.000164827229594571i | 0.00016483 | 1.5708 | 1+0.0235418013283572i | 1.0003 | 0.023537 | 1+1.62438429165664i | 1.9075 | 1.019 | -0.355562843311229+0.230603510434138i | -7.4569 | 147.0342 | 3.03707202457093+6.85801673815197i | 17.5017 | 66.1138 | 0 | 0
[7 empty] | 59 | 389.0451 | 108.75 | 1+6.20399567122063i | 6.2841 | 1.411 | 1+0.000229777617452617i | 1 | 0.00022978 | 1-0.00182518391168036i | 1 | -0.0018252 | 0.999996942686533+0.0035206058572125i | 1 | 0.0035206 | 2.66644507997778-17.0989761913394i | 24.7637 | -81.1366 | -0.0000366300366300366 | 0.000168666548981176i | 0.00016867 | 1.5708 | 1+0.0240901603249737i | 1.0003 | 0.024086 | 1+1.66222106242318i | 1.9398 | 1.0292 | -0.355553561604379+0.22573962405197i | -7.511 | 147.5887 | 2.91185241209797+6.68152419452861i | 17.2527 | 66.4521 | 0 | 0
[7 empty] | 60 | 398.1072 | 108.75 | 1+6.34850529450019i | 6.4268 | 1.4146 | 1+0.00023512982572223i | 1 | 0.00023513 | 1-0.00186769790644609i | 1 | -0.0018677 | 0.999996798599788+0.00360261130226812i | 1 | 0.0036026 | 2.54540060735933-16.7288108501461i | 24.5687 | -81.3484 | -0.0000366300366300366 | 0.000172595297604616i | 0.0001726 | 1.5708 | 1+0.0246512922434654i | 1.0003 | 0.024646 | 1+1.7009391647991i | 1.9731 | 1.0393 | -0.355543842983525+0.220995406738028i | -7.5634 | 148.1362 | 2.79198884419844+6.51034754074003i | 17.0053 | 66.7877 | 0 | 0
[7 empty] | 61 | 407.3803 | 108.75 | 1+6.49638097931932i | 6.5729 | 1.4181 | 1+0.000240606702937753i | 1 | 0.00024061 | 1-0.00191120217936372i | 1 | -0.0019112 | 0.999996647722444+0.00368652689952241i | 1 | 0.0036865 | 2.42954589293997-16.3658383493609i | 24.3734 | -81.556 | -0.0000366300366300366 | 0.000176615558539414i | 0.00017662 | 1.5708 | 1+0.025225494603403i | 1.0003 | 0.02522 | 1+1.7405591276348i | 2.0074 | 1.0493 | -0.355533666907612+0.216368341540546i | -7.614 | 148.6764 | 2.67726394133461+6.34428333591757i | 16.7594 | 67.1204 | 0 | 0
[7 empty] | 62 | 416.8694 | 108.75 | 1+6.64770113132345i | 6.7225 | 1.4215 | 1+0.000246211153011981i | 1 | 0.00024621 | 1-0.0019557197969746i | 1 | -0.0019557 | 0.99999648973447+0.00377239714213579i | 1 | 0.0037724 | 2.31866930124165-16.0099730376851i | 24.178 | -81.7593 | -0.0000366300366300366 | 0.000180729463381134i | 0.00018073 | 1.5708 | 1+0.0258130718544784i | 1.0003 | 0.025807 | 1+1.781101957959i | 2.0426 | 1.0592 | -0.355523011872323+0.211855973515952i | -7.6629 | 149.2093 | 2.56746813034959+6.18313777642859i | 16.515 | 67.45 | 0 | 0
[7 empty] | 63 | 426.5795 | 108.75 | 1+6.80254598246013i | 6.8757 | 1.4248 | 1+0.000251946147498524i | 1 | 0.00025195 | 1-0.00200127436310885i | 1 | -0.0020013 | 0.999996324300753+0.00386026755964749i | 1 | 0.0038603 | 2.21256688801642-15.6611264420061i | 23.9823 | -81.9586 | -0.0000366300366300366 | 0.000184939193376576i | 0.00018494 | 1.5708 | 1+0.0264143355379273i | 1.0003 | 0.026408 | 1+1.82258915211698i | 2.0789 | 1.069 | -0.355511855365171+0.207455908419572i | -7.7102 | 149.7347 | 2.4623994534219+6.02672619219864i | 16.2721 | 67.7761 | 0 | 0
[7 empty] | 64 | 436.5158 | 108.75 | 1+6.96099763351904i | 7.0325 | 1.4281 | 1+0.000257814727167373i | 1 | 0.00025781 | 1-0.00204789003140041i | 1 | -0.0020479 | 0.999996151070384+0.003950184742116i | 1 | 0.0039502 | 2.11104220344284-15.3192076046254i | 23.7864 | -82.1539 | -0.0000366300366300366 | 0.000189246980580305i | 0.00018925 | 1.5708 | 1+0.0270296044517134i | 1.0004 | 0.027023 | 1+1.86504270716822i | 2.1162 | 1.0786 | -0.355500173818481+0.203165811427975i | -7.7558 | 150.2523 | 2.36186337316525+5.87487256842689i | 16.0306 | 68.0985 | 0 | 0
[7 empty] | 65 | 446.6836 | 108.75 | 1+7.12314009766294i | 7.193 | 1.4313 | 1+0.000263820003617147i | 1 | 0.00026382 | 1-0.00209559151809365i | 1 | -0.0020956 | 0.99999596967592+0.00404219636482166i | 1 | 0.0040422 | 2.0139060925108-14.9841233991864i | 23.5904 | -82.3452 | -0.0000366300366300366 | 0.000193655109038118i | 0.00019366 | 1.5708 | 1+0.027659204819559i | 1.0004 | 0.027652 | 1+1.90848513254957i | 2.1546 | 1.0882 | -0.355487942560225+0.19898340589223i | -7.7998 | 150.7622 | 2.2656725749434+5.72740909168021i | 15.7906 | 68.417 | 0 | 0
[7 empty] | 66 | 457.0882 | 108.75 | 1+7.28905934497254i | 7.3573 | 1.4345 | 1+0.00026996516092491i | 1 | 0.00026997 | 1-0.00214440411514822i | 1 | -0.0021444 | 0.999995779732598+0.00413635121354474i | 1 | 0.0041363 | 1.92097649357044-14.6557788262426i | 23.3942 | -82.5326 | -0.0000366300366300366 | 0.000198165915998072i | 0.00019817 | 1.5708 | 1+0.0283034704639128i | 1.0004 | 0.028296 | 1+1.95293946200998i | 2.1941 | 1.0976 | -0.355475135762577+0.1949064721214i | -7.8423 | 151.2641 | 2.17364676736579+5.58417571935484i | 15.5519 | 68.7315 | 0 | 0
[7 empty] | 67 | 467.7351 | 108.75 | 1+7.45884334802894i | 7.5256 | 1.4375 | 1+0.000276253457334406i | 1 | 0.00027625 | 1-0.00219435370364918i | 1 | -0.0021944 | 0.999995580837523+0.00423269921043233i | 1 | 0.0042327 | 1.83207823592327-14.3340772894028i | 23.1978 | -82.7164 | -0.0000366300366300366 | 0.000202781793149723i | 0.00020278 | 1.5708 | 1+0.0289627429829472i | 1.0004 | 0.028955 | 1+1.99842926582335i | 2.2347 | 1.1068 | -0.355461726388125+0.190932846195555i | -7.8832 | 151.758 | 2.08561248183335+5.4450197715097i | 15.3145 | 69.0416 | 0 | 0
[7 empty] | 68 | 478.6301 | 108.75 | 1+7.63258212855793i | 7.6978 | 1.4405 | 1+0.000282688226983628i | 1 | 0.00028269 | 1-0.00224546676752953i | 1 | -0.0022455 | 0.999995372568811+0.00433129144046768i | 1 | 0.0043313 | 1.74704283724238-14.0189208529719i | 23.0012 | -82.8964 | -0.0000366300366300366 | 0.000207505187892237i | 0.00020751 | 1.5708 | 1+0.0296373719316785i | 1.0004 | 0.029629 | 1+2.04497866328581i | 2.2764 | 1.116 | -0.355447686133593+0.187060418807645i | -7.9227 | 152.2436 | 2.00140287191408+5.30979554408829i | 15.0785 | 69.3472 | 0 | 0
[7 empty] | 69 | 489.7788 | 108.75 | 1+7.81036780516066i | 7.8741 | 1.4435 | 1+0.000289272881672618i | 1 | 0.00028927 | 1-0.00229777040761229i | 1 | -0.0022978 | 0.999995154484698+0.0044321801785562i | 1 | 0.0044322 | 1.66570830152436-13.7102104819878i | 22.8045 | -83.0729 | -0.0000366300366300366 | 0.000212338604632027i | 0.00021234 | 1.5708 | 1+0.030327715007305i | 1.0005 | 0.030318 | 1+2.09261233550404i | 2.3193 | 1.125 | -0.355432985370984+0.18328713413357i | -7.9608 | 152.7211 | 1.92085751324354+5.17836394256638i | 14.8437 | 69.6482 | 0 | 0
[7 empty] | 70 | 501.1872 | 108.75 | 1+7.99229464215611i | 8.0546 | 1.4463 | 1+0.00029601091267245i | 1 | 0.00029601 | 1-0.00235129235597974i | 1 | -0.0023513 | 0.999994926122598+0.00453541891724221i | 1 | 0.0045354 | 1.5879189181974-13.4078462655391i | 22.6077 | -83.2458 | -0.0000366300366300366 | 0.000217284606110627i | 0.00021728 | 1.5708 | 1+0.031034138238863i | 1.0005 | 0.031024 | 1+2.14135553848154i | 2.3633 | 1.1339 | -0.355417593086032+0.179610988729774i | -7.9975 | 153.1902 | 1.84382220456879+5.0505921350856i | 14.6102 | 69.9444 | 0 | 0
[7 empty] | 71 | 512.8614 | 108.75 | 1+8.17845909956136i | 8.2394 | 1.4491 | 1+0.000302905892576348i | 1 | 0.00030291 | 1-0.00240606099067737i | 1 | -0.0024061 | 0.999994686998123+0.00464106239507152i | 1 | 0.0046411 | 1.51352506293727-13.1117276242177i | 22.4107 | -83.4153 | -0.0000366300366300366 | 0.000222345814763489i | 0.00022235 | 1.5708 | 1+0.0317570161813007i | 1.0005 | 0.031746 | 1+2.19123411650974i | 2.4086 | 1.1427 | -0.355401476813848+0.176030030457749i | -8.0328 | 153.6508 | 1.77014877048207+4.92635322415531i | 14.3779 | 70.2355 | 0 | 0
[7 empty] | 72 | 524.8075 | 108.75 | 1+8.36895988423592i | 8.4285 | 1.4519 | 1+0.000309961477193924i | 1 | 0.00030996 | 1-0.00246210535076025i | 1 | -0.0024621 | 0.999994436604058+0.00474916662561443i | 1 | 0.0047492 | 1.4423830006769-12.8217535025429i | 22.2136 | -83.5815 | -0.0000366300366300366 | 0.000227524914110433i | 0.00022752 | 1.5708 | 1+0.0324967321140716i | 1.0005 | 0.032485 | 1+2.24227451587093i | 2.4552 | 1.1513 | -0.355384602571602+0.172542357434796i | -8.0668 | 154.103 | 1.69969486632501+4.80552593603292i | 14.1467 | 70.5215 | 0 | 0
[7 empty] | 73 | 537.0318 | 108.75 | 1+8.56389800221736i | 8.6221 | 1.4546 | 1+0.000317181407489533i | 1 | 0.00031718 | 1-0.00251945515168991i | 1 | -0.0025194 | 0.999994174409285+0.00485978892716487i | 1 | 0.0048598 | 1.37435469123343-12.5378225471627i | 22.0163 | -83.7444 | -0.0000366300366300366 | 0.000232824650178486i | 0.00023282 | 1.5708 | 1+0.0332536782443543i | 1.0006 | 0.033241 | 1+2.29450379886044i | 2.5029 | 1.1598 | -0.355366934788144+0.16914611701042i | -8.0996 | 154.5467 | 1.63232378568293+4.68799432692008i | 13.9167 | 70.8023 | 0 | 0
[7 empty] | 74 | 549.5409 | 108.75 | 1+8.76337681227618i | 8.8202 | 1.4572 | 1+0.000324569511565786i | 1 | 0.00032457 | 1-0.00257814080108993i | 1 | -0.0025781 | 0.999993899857654+0.00497298795313142i | 1 | 0.004973 | 1.30930759792056-12.2598332716109i | 21.8189 | -83.9041 | -0.0000366300366300366 | 0.000238247832957863i | 0.00023825 | 1.5708 | 1+0.0340282559150068i | 1.0006 | 0.034015 | 1+2.34794965813546i | 2.552 | 1.1682 | -0.355348436230435+0.165839504767767i | -8.1311 | 154.9818 | 1.56790427083365+4.57364750514061i | 13.6878 | 71.0776 | 0 | 0
[7 empty] | 75 | 562.3413 | 108.75 | 1+8.96750208071787i | 9.0231 | 1.4597 | 1+0.000332129706693255i | 1 | 0.00033213 | 1-0.00263819341486841i | 1 | -0.0026382 | 0.999993612366802+0.00508882372313599i | 1 | 0.0050888 | 1.24711449946257-11.9876842083729i | 21.6215 | -84.0607 | -0.0000366300366300366 | 0.000243797337891857i | 0.0002438 | 1.5708 | 1+0.0348208758173625i | 1.0006 | 0.034807 | 1+2.40264043139801i | 2.6024 | 1.1764 | -0.35532906792661+0.162620763549471i | -8.1615 | 155.4082 | 1.50631032646374+4.4623793684959i | 13.46 | 71.3475 | 0 | 0
[7 empty] | 76 | 575.4399 | 108.75 | 1+9.17638203746168i | 9.2307 | 1.4622 | 1+0.000339866001387471i | 1 | 0.00033987 | 1-0.00269964483371608i | 1 | -0.0026996 | 0.999993311326924+0.00520735765483712i | 1 | 0.0052073 | 1.18765330547931-11.721274048981i | 21.4239 | -84.2143 | -0.0000366300366300366 | 0.00024947610740144i | 0.00024948 | 1.5708 | 1+0.0356319582089855i | 1.0006 | 0.035617 | 1+2.45860511641999i | 2.6542 | 1.1845 | -0.355308789085563+0.159488182507332i | -8.1907 | 155.826 | 1.44742103691902+4.35408835602319i | 13.2332 | 71.6117 | 0 | 0
[7 empty] | 77 | 588.8437 | 108.75 | 1+9.39012743342553i | 9.4432 | 1.4647 | 1+0.00034778249753428i | 1 | 0.00034778 | 1-0.00276252763998861i | 1 | -0.0027625 | 0.999992996099473+0.00532865259649437i | 1 | 0.0053286 | 1.13080687576854-11.460501772832i | 21.2262 | -84.3649 | -0.0000366300366300366 | 0.000255287152445375i | 0.00025529 | 1.5708 | 1+0.0364619331364955i | 1.0007 | 0.036446 | 1+2.51587338641818i | 2.7073 | 1.1925 | -0.355287557012882+0.156440096175224i | -8.2188 | 156.2352 | 1.39112038721299+4.24867721341212i | 13.0074 | 71.8703 | 0 | 0
[7 empty] | 78 | 602.5596 | 108.75 | 1+9.6088515992476i | 9.6607 | 1.4671 | 1+0.000355883392564727i | 1 | 0.00035588 | 1-0.00282687517498223i | 1 | -0.0028269 | 0.999992666015811+0.00545277286029133i | 1 | 0.0054528 | 1.07646284357315-11.2052667653933i | 21.0283 | -84.5126 | -0.0000366300366300366 | 0.000261233554116661i | 0.00026123 | 1.5708 | 1+0.0373112406635853i | 1.0007 | 0.037294 | 1+2.57447560578738i | 2.7619 | 1.2003 | -0.355265327022994+0.153474883564663i | -8.2458 | 156.6356 | 1.33729708797961+4.14605277136641i | 12.7825 | 72.123 | 0 | 0
[7 empty] | 79 | 616.595 | 108.75 | 1+9.8326705053758i | 9.8834 | 1.4694 | 1+0.000364172981680586i | 1 | 0.00036417 | 1-0.00289272155661175i | 1 | -0.0028927 | 0.999992320375784+0.00557978425643481i | 1 | 0.0055798 | 1.02451344298545-10.9554689264285i | 20.8304 | -84.6575 | -0.0000366300366300366 | 0.000267318465276174i | 0.00026732 | 1.5708 | 1+0.0381803311043476i | 1.0007 | 0.038162 | 1+2.63444284619997i | 2.8179 | 1.208 | -0.355242052347323+0.150590967282429i | -8.2718 | 157.0274 | 1.28584440451989+4.04612573622481i | 12.5586 | 72.3699 | 0 | 0
[7 empty] | 80 | 630.9573 | 108.75 | 1+10.0617028235567i | 10.1113 | 1.4717 | 1+0.000372655660131731i | 1 | 0.00037266 | 1-0.00296010169750028i | 1 | -0.0029601 | 0.999991958446246+0.00570975412804821i | 1 | 0.0057097 | 0.974855340608998-10.7110087688536i | 20.6324 | -84.7996 | -0.0000366300366300366 | 0.000273545112224355i | 0.00027355 | 1.5708 | 1+0.0390696652620377i | 1.0008 | 0.03905 | 1+2.6958069030806i | 2.8753 | 1.2156 | -0.355217684038342+0.147786812669705i | -8.2968 | 157.4105 | 1.2366599900626+3.94881049218919i | 12.3357 | 72.6109 | 0 | 0
[7 empty] | 81 | 645.6542 | 108.75 | 1+10.296069989757i | 10.3445 | 1.474 | 1+0.000381335925546558i | 1 | 0.00038134 | 1-0.0030290513234904i | 1 | -0.003029 | 0.999991579459493+0.00584275138687784i | 1 | 0.0058427 | 0.927389471569165-10.4717875087971i | 20.4343 | -84.939 | -0.0000366300366300366 | 0.000279916796411835i | 0.00027992 | 1.5708 | 1+0.039979714673398i | 1.0008 | 0.039958 | 1+2.75860031246445i | 2.9343 | 1.223 | -0.355192170869285+0.145060926962135i | -8.3208 | 157.7848 | 1.18964572332864+3.85402491453225i | 12.1135 | 72.8458 | 0 | 0
[7 empty] | 82 | 660.6934 | 108.75 | 1+10.5358962685506i | 10.5832 | 1.4762 | 1+0.000390218380316689i | 1 | 0.00039022 | 1-0.00309960699258647i | 1 | -0.0030996 | 0.999991182611645+0.00597884654983076i | 1 | 0.0059788 | 0.882020879938528-10.2377071474174i | 20.2362 | -85.0759 | -0.0000366300366300366 | 0.000286436896189909i | 0.00028644 | 1.5708 | 1+0.0409109618586722i | 1.0008 | 0.040888 | 1+2.82285636824838i | 2.9947 | 1.2303 | -0.355165459229392+0.142411858470243i | -8.3439 | 158.1505 | 1.14470755046452+3.76169019319013i | 11.8923 | 73.0746 | 0 | 0
[7 empty] | 83 | 676.083 | 108.75 | 1+10.7813088190047i | 10.8276 | 1.4783 | 1+0.000399307734037214i | 1 | 0.00039931 | 1-0.00317180611433816i | 1 | -0.0031718 | 0.999990767060934+0.00611811177636378i | 1 | 0.0061181 | 0.838658563619322-10.0086705449998i | 20.0379 | -85.2102 | -0.0000366300366300366 | 0.000293108868601784i | 0.00029311 | 1.5708 | 1+0.0418639005774445i | 1.0009 | 0.041839 | 1+2.88860913984366i | 3.0568 | 1.2375 | -0.355137493014442+0.139838195779654i | -8.3661 | 158.5076 | 1.10175533138688+3.6717306661704i | 11.6718 | 73.2974 | 0 | 0
[7 empty] | 84 | 691.831 | 108.75 | 1+11.0324377621022i | 11.0777 | 1.4804 | 1+0.000408608806003788i | 1 | 0.00040861 | 1-0.00324568696967548i | 1 | -0.0032457 | 0.999990331925922+0.00626062090674341i | 1 | 0.0062606 | 0.797215323704766-9.78458148782822i | 19.8396 | -85.342 | -0.0000366300366300366 | 0.000299936251215546i | 0.00029994 | 1.5708 | 1+0.0428390360904372i | 1.0009 | 0.042813 | 1+2.95589349024016i | 3.1205 | 1.2446 | -0.35510821351243+0.137338566970556i | -8.3874 | 158.856 | 1.06070269055943+3.58407366223405i | 11.4522 | 73.5139 | 0 | 0
[7 empty] | 85 | 707.9458 | 108.75 | 1+11.2894162497328i | 11.3336 | 1.4824 | 1+0.000418126527767883i | 1 | 0.00041813 | 1-0.00332128873120588i | 1 | -0.0033213 | 0.999989876283628+0.00640644950119692i | 1 | 0.0064064 | 0.75760761832303-9.56534474830667i | 19.6412 | -85.4714 | -0.0000366300366300366 | 0.000306922663999828i | 0.00030692 | 1.5708 | 1+0.0438368854274067i | 1.001 | 0.043809 | 1+3.02474509449106i | 3.1858 | 1.2515 | -0.355077559284145+0.134911638855823i | -8.4079 | 159.1957 | 1.02146687220578+3.49864935233776i | 11.2333 | 73.7243 | 0 | 0
[7 empty] | 86 | 724.436 | 108.75 | 1+11.552380535292i | 11.5956 | 1.4844 | 1+0.000427865945751559i | 1 | 0.00042787 | 1-0.00339865148398402i | 1 | -0.0033986 | 0.999989399167575+0.00655567487997534i | 1 | 0.0065557 | 0.719755420950603-9.35086613877275i | 19.4427 | -85.5985 | -0.0000366300366300366 | 0.000314071811243164i | 0.00031407 | 1.5708 | 1+0.0448579776612796i | 1.001 | 0.044828 | 1+3.09520045862828i | 3.2527 | 1.2583 | -0.355045466038453+0.132556116237272i | -8.4276 | 159.5269 | 0.983968599945222+3.4153906093457i | 11.0151 | 73.9284 | 0 | 0
[7 empty] | 87 | 741.3102 | 108.75 | 1+11.8214700459249i | 11.8637 | 1.4864 | 1+0.000437832223923147i | 1 | 0.00043783 | 1-0.00347781624676543i | 1 | -0.0034778 | 0.999988899565734+0.00670837616434973i | 1 | 0.0067083 | 0.683582083167875-9.14105255942802i | 19.2441 | -85.7233 | -0.0000366300366300366 | 0.000321387483518054i | 0.00032139 | 1.5708 | 1+0.045902854188674i | 1.0011 | 0.045871 | 1+3.1672969390185i | 3.3214 | 1.265 | -0.35501186650208+0.130270741179453i | -8.4465 | 159.8495 | 0.948131940824217+3.33423287554743i | 10.7976 | 74.1262 | 0 | 0
[7 empty] | 88 | 758.5776 | 108.75 | 1+12.0968274564518i | 12.1381 | 1.4883 | 1+0.000448030646535254i | 1 | 0.00044803 | 1-0.00355882499375521i | 1 | -0.0035588 | 0.999988376418385+0.00686463431856232i | 1 | 0.0068646 | 0.649014201817319-8.93581204078515i | 19.0455 | -85.8459 | -0.0000366300366300366 | 0.000328873559690771i | 0.00032887 | 1.5708 | 1+0.0469720690169554i | 1.0011 | 0.046938 | 1+3.24107276216991i | 3.3918 | 1.2715 | -0.354976690283637+0.128054292300437i | -8.4647 | 160.1636 | 0.913884173704278+3.25511403754123i | 10.5808 | 74.3177 | 0 | 0
[7 empty] | 89 | 776.2471 | 108.75 | 1+12.3785987650166i | 12.4189 | 1.4902 | 1+0.000458466620926542i | 1 | 0.00045847 | 1-0.00364172067686331i | 1 | -0.0036417 | 0.99998782861586+0.0070245321927548i | 1 | 0.0070245 | 0.615981490512946-8.73505378100704i | 18.8469 | -85.9663 | -0.0000366300366300366 | 0.000336534008977992i | 0.00033653 | 1.5708 | 1+0.0480661890579784i | 1.0012 | 0.048029 | 1+3.3165670450005i | 3.464 | 1.2779 | -0.354939863731694+0.125905584079015i | -8.4822 | 160.4692 | 0.881155661955389+3.17797430806455i | 10.3647 | 74.5029 | 0 | 0
[7 empty] | 90 | 794.3282 | 108.75 | 1+12.6669333704967i | 12.7063 | 1.492 | 1+0.000469145680388767i | 1 | 0.00046915 | 1-0.00372654724847815i | 1 | -0.0037265 | 0.999987254996198+0.00718815456689655i | 1 | 0.0071881 | 0.584416655441087-8.53868817849745i | 18.6481 | -86.0846 | -0.0000366300366300366 | 0.000344372893051328i | 0.00034437 | 1.5708 | 1+0.0491857944286712i | 1.0012 | 0.049146 | 1+3.3938198155783i | 3.5381 | 1.2843 | -0.354901309786626+0.123823466177752i | -8.499 | 160.7664 | 0.849879730395389+3.10275611437705i | 10.1491 | 74.6818 | 0 | 0
[7 empty] | 91 | 812.8305 | 108.75 | 1+12.9619841517165i | 13.0005 | 1.4938 | 1+0.000480073487100611i | 1 | 0.00048007 | 1-0.00381334968477082i | 1 | -0.0038133 | 0.999986654342674+0.00735558819573613i | 1 | 0.0073556 | 0.55425527538328-8.34662686007474i | 18.4493 | -86.2009 | -0.0000366300366300366 | 0.000352394368190873i | 0.00035239 | 1.5708 | 1+0.0503314787586209i | 1.0013 | 0.050289 | 1+3.47287203434483i | 3.614 | 1.2904 | -0.354860947826018+0.121806822781303i | -8.5151 | 161.0551 | 0.819992546406706+3.02940399282044i | 9.9342 | 74.8542 | 0 | 0
[7 empty] | 92 | 831.7638 | 108.75 | 1+13.2639075485057i | 13.3016 | 1.4955 | 1+0.000491255835129841i | 1 | 0.00049126 | 1-0.003902174009542i | 1 | -0.0039022 | 0.999986025381221+0.00752692185479982i | 1 | 0.0075269 | 0.525435685886136-8.15878270504914i | 18.2505 | -86.3152 | -0.0000366300366300366 | 0.000360602687488925i | 0.0003606 | 1.5708 | 1+0.0515038495048244i | 1.0013 | 0.051458 | 1+3.55376561583288i | 3.6918 | 1.2965 | -0.354818693503343+0.119854571949418i | -8.5306 | 161.3355 | 0.791433005155828+2.95786448920204i | 9.7199 | 75.0203 | 0 | 0
[7 empty] | 93 | 851.138 | 108.75 | 1+13.5728636446457i | 13.6097 | 1.4973 | 1+0.000502698653505396i | 1 | 0.0005027 | 1-0.00399306731862443i | 1 | -0.003993 | 0.999985366777729+0.00770224638746152i | 1 | 0.0077022 | 0.497898867496204-7.97506986549853i | 18.0516 | -86.4276 | -0.0000366300366300366 | 0.000369002203105024i | 0.000369 | 1.5708 | 1+0.0527035282737695i | 1.0014 | 0.052655 | 1+3.63654345089009i | 3.7715 | 1.3024 | -0.354774458579671+0.117965664984037i | -8.5455 | 161.6076 | 0.764142618834292+2.88808606466628i | 9.5061 | 75.18 | 0 | 0
[7 empty] | 94 | 870.9636 | 108.75 | 1+13.8890162527481i | 13.925 | 1.4989 | 1+0.000514408009361042i | 1 | 0.00051441 | 1-0.00408607780485367i | 1 | -0.0040861 | 0.99998467713521+0.00788165475310911i | 1 | 0.0078816 | 0.471588337973604-7.79540378302481i | 17.8526 | -86.5381 | -0.0000366300366300366 | 0.00037759736857353i | 0.0003776 | 1.5708 | 1+0.0539311511510188i | 1.0015 | 0.053879 | 1+3.72124942942029i | 3.8533 | 1.3083 | -0.354728150748137+0.116139085809881i | -8.5599 | 161.8714 | 0.738065409835625+2.82001900673828i | 9.2928 | 75.3333 | 0 | 0
[7 empty] | 95 | 891.2509 | 108.75 | 1+14.2125330011106i | 14.2477 | 1.5006 | 1+0.000526390111152247i | 1 | 0.00052639 | 1-0.00418125478362069i | 1 | -0.0041812 | 0.99998395499084+0.00806524207643287i | 1 | 0.0080652 | 0.446450048393692-7.61970120225194i | 17.6536 | -86.6468 | -0.0000366300366300366 | 0.000386392741164947i | 0.00038639 | 1.5708 | 1+0.0551873690384718i | 1.0015 | 0.055131 | 1+3.80792846365454i | 3.937 | 1.314 | -0.354679673450885+0.114373850367919i | -8.5736 | 162.127 | 0.713147807778209+2.75361534523976i | 9.08 | 75.4802 | 0 | 0
[7 empty] | 96 | 912.0108 | 108.75 | 1+14.5435854225954i | 14.5779 | 1.5021 | 1+0.000538651311947981i | 1 | 0.00053865 | 1-0.00427864871901943i | 1 | -0.0042786 | 0.999983198812855+0.00825310569786161i | 1 | 0.0082531 | 0.422432283043264-7.44788018131567i | 17.4546 | -86.7537 | -0.0000366300366300366 | 0.000395392984302241i | 0.00039539 | 1.5708 | 1+0.0564728479994799i | 1.0016 | 0.056413 | 1+3.8966265119641i | 4.0229 | 1.3196 | -0.354628925688208+0.112669006021096i | -8.5869 | 162.3744 | 0.689338550281407+2.68882877279618i | 8.8677 | 75.6207 | 0 | 0
[7 empty] | 97 | 933.2543 | 108.75 | 1+14.8823490455784i | 14.9159 | 1.5037 | 1+0.000551198112799203i | 1 | 0.0005512 | 1-0.00437831125060361i | 1 | -0.0043783 | 0.999982406997299+0.00844534522517415i | 1 | 0.0084453 | 0.399485563014895-7.27986009957483i | 17.2555 | -86.859 | -0.0000366300366300366 | 0.000404602870033457i | 0.0004046 | 1.5708 | 1+0.057788269612004i | 1.0017 | 0.057724 | 1+3.98739060322826i | 4.1109 | 1.3251 | -0.354575801819595+0.111023630971681i | -8.5996 | 162.6138 | 0.666588587399302+2.6256145696679i | 8.6559 | 75.7548 | 0 | 0
[7 empty] | 98 | 954.9926 | 108.75 | 1+15.2290034870166i | 15.2618 | 1.5052 | 1+0.000564037166185802i | 1 | 0.00056404 | 1-0.00448029522076666i | 1 | -0.0044803 | 0.999981577864626+0.00864206258631245i | 1 | 0.008642 | 0.377562553401379-7.11556166276211i | 17.0564 | -86.9626 | -0.0000366300366300366 | 0.000414027281561918i | 0.00041403 | 1.5708 | 1+0.0591343313299946i | 1.0017 | 0.059066 | 1+4.08026886176962i | 4.201 | 1.3305 | -0.354520191356385+0.109436833689579i | -8.6119 | 162.8451 | 0.644850989614779+2.56392953265458i | 8.4445 | 75.8824 | 0 | 0
[7 empty] | 99 | 977.2372 | 108.75 | 1+15.5837325476833i | 15.6158 | 1.5067 | 1+0.000577175279543827i | 1 | 0.00057718 | 1-0.00458465470275948i | 1 | -0.0045846 | 0.999980709656134+0.00884336208342523i | 1 | 0.0088433 | 0.356617973991055-6.95490690577997i | 16.8572 | -87.0647 | -0.0000366300366300366 | 0.000423671215835361i | 0.00042367 | 1.5708 | 1+0.0605117468531918i | 1.0018 | 0.060438 | 1+4.17531053287022i | 4.2934 | 1.3357 | -0.354461978745733+0.107907752350948i | -8.6237 | 163.0683 | 0.624080859295639+2.50373190783646i | 8.2335 | 76.0037 | 0 | 0
[7 empty] | 100 | 1000 | 108.75 | 1+15.9467243096218i | 15.978 | 1.5082 | 1+0.000590619418874883i | 1 | 0.00059062 | 1-0.00469144502936078i | 1 | -0.0046914 | 0.999979800530236+0.00904935044817036i | 1 | 0.0090493 | 0.336608513363743-6.79781919333019i | 16.658 | -87.1652 | -0.0000366300366300366 | 0.000433539786195391i | 0.00043354 | 1.5708 | 1+0.0619212465055381i | 1.0019 | 0.061842 | 1+4.27256600888211i | 4.388 | 1.3409 | -0.354401043145567+0.10643555428643i | -8.6351 | 163.2837 | 0.604235245513242+2.44498132692858i | 8.023 | 76.1185 | 0 | 0
[7 empty] | 1 | 1023.293 | 108.75 | 1+16.3181712358691i | 16.3488 | 1.5096 | 1+0.000604376712439599i | 1 | 0.00060438 | 1-0.00480072282221526i | 1 | -0.0048007 | 0.999978848558555+0.00926013689830542i | 1 | 0.0092601 | 0.317492746287059-6.64422321855763i | 16.4588 | -87.2642 | -0.0000366300366300366 | 0.000443638225088641i | 0.00044364 | 1.5708 | 1+0.0633635776224062i | 1.002 | 0.063279 | 1+4.37208685594602i | 4.485 | 1.3459 | -0.354337258190236+0.105019435438278i | -8.646 | 163.4911 | 0.585273062124176+2.38763874703843i | 7.8128 | 76.2269 | 0 | 0
[7 empty] | 2 | 1047.1285 | 108.75 | 1+16.6982702725022i | 16.7282 | 1.511 | 1+0.000618454454537122i | 1 | 0.00061845 | 1-0.00491254602185516i | 1 | -0.0049125 | 0.99997785172183+0.00947583319559638i | 1 | 0.0094758 | 0.299231054312809-6.49404499987508i | 16.2595 | -87.3618 | -0.0000366300366300366 | 0.000453971886841078i | 0.00045397 | 1.5708 | 1+0.0648395049468459i | 1.0021 | 0.064749 | 1+4.47392584133236i | 4.5843 | 1.3509 | -0.354270491746521+0.103658619825676i | -8.6565 | 163.6907 | 0.567155009015654+2.33166639362883i | 7.603 | 76.3289 | 0 | 0
[7 empty] | 3 | 1071.5193 | 108.75 | 1+17.0872229530616i | 17.1165 | 1.5123 | 1+0.000632860109372653i | 1 | 0.00063286 | 1-0.00502697391842108i | 1 | -0.0050269 | 0.999976807905638+0.00969655370507512i | 1 | 0.0096965 | 0.281785549473568-6.34721187612473i | 16.0602 | -87.458 | -0.0000366300366300366 | 0.000464546250496946i | 0.00046455 | 1.5708 | 1+0.0663498110350607i | 1.0022 | 0.066253 | 1+4.57813696141918i | 4.6861 | 1.3557 | -0.354200605659689+0.102352359017475i | -8.6667 | 163.8824 | 0.549843496415413+2.27702770649941i | 7.3935 | 76.4244 | 0 | 0
[7 empty] | 4 | 1096.4782 | 108.75 | 1+17.4852355054068i | 17.5138 | 1.5137 | 1+0.000647601315015068i | 1 | 0.0006476 | 1-0.00514406718309842i | 1 | -0.005144 | 0.999975714895905+0.00992241545567735i | 1 | 0.0099223 | 0.265120000980528-6.20365250022311i | 15.8609 | -87.5529 | -0.0000366300366300366 | 0.000475366922723825i | 0.00047537 | 1.5708 | 1+0.0678952966713299i | 1.0023 | 0.067791 | 1+4.68477547032175i | 4.7903 | 1.3605 | -0.354127455489272+0.101099931611569i | -8.6765 | 164.0665 | 0.533302572167948+2.22368728861166i | 7.1843 | 76.5136 | 0 | 0
[7 empty] | 5 | 1122.0185 | 108.75 | 1+17.8925189610614i | 17.9204 | 1.515 | 1+0.00066268588744672i | 1 | 0.00066269 | 1-0.00526388790028601i | 1 | -0.0052638 | 0.999974570374209+0.0101535382022929i | 1 | 0.010153 | 0.2491997648245-6.06329683142499i | 15.6615 | -87.6465 | -0.0000366300366300366 | 0.000486439640785357i | 0.00048644 | 1.5708 | 1+0.0694767812925947i | 1.0024 | 0.069365 | 1+4.79389790918902i | 4.8971 | 1.3651 | -0.354050890234235+0.0999006427201241i | -8.686 | 164.2428 | 0.517497851879972+2.17161085759211i | 6.9755 | 76.5963 | 0 | 0
[7 empty] | 6 | 1148.1536 | 108.75 | 1+18.3092892671046i | 18.3366 | 1.5162 | 1+0.000678121824707581i | 1 | 0.00067812 | 1-0.00538649960051412i | 1 | -0.0053864 | 0.999973371912869+0.0103900444892612i | 1 | 0.01039 | 0.233991716183475-5.92607612633408i | 15.4621 | -87.7388 | -0.0000366300366300366 | 0.000497770275583223i | 0.00049777 | 1.5708 | 1+0.0710951034229347i | 1.0025 | 0.070976 | 1+4.90556213618248i | 5.0064 | 1.3697 | -0.353970752047206+0.0987538234598018i | -8.6951 | 164.4115 | 0.502396451839061+2.12076519975851i | 6.767 | 76.6727 | 0 | 0
[7 empty] | 7 | 1174.8976 | 108.75 | 1+18.7357674006694i | 18.7624 | 1.5175 | 1+0.000693917311135905i | 1 | 0.00069392 | 1-0.00551196729412918i | 1 | -0.0055119 | 0.999972116969785+0.0106320597153463i | 1 | 0.010632 | 0.219464184541386-5.79192292877805i | 15.2627 | -87.83 | -0.0000366300366300366 | 0.000509364834769972i | 0.00050936 | 1.5708 | 1+0.0727511211181645i | 1.0026 | 0.072623 | 1+5.01982735715333i | 5.1185 | 1.3742 | -0.353886875937447+0.0976588304461124i | -8.704 | 164.5726 | 0.487966924610976+2.07111812652285i | 6.5587 | 76.7426 | 0 | 0
[7 empty] | 8 | 1202.2644 | 108.75 | 1+19.1721794861072i | 19.1982 | 1.5187 | 1+0.000710080721707676i | 1 | 0.00071008 | 1-0.00564035750576311i | 1 | -0.0056403 | 0.999970802883055+0.0108797122002244i | 1 | 0.01088 | 0.205586891424634-5.66077105865922i | 15.0632 | -87.9201 | -0.0000366300366300366 | 0.000521229465934357i | 0.00052123 | 1.5708 | 1+0.0744457124207862i | 1.0028 | 0.074309 | 1+5.13675415703423i | 5.2332 | 1.3785 | -0.353799089462235+0.0966150452910032i | -8.7125 | 164.7261 | 0.474179197222954+2.02263843303403i | 6.3507 | 76.8061 | 0 | 0
[7 empty] | 9 | 1230.2688 | 108.75 | 1+19.6187569148823i | 19.6442 | 1.5199 | 1+0.000726620626477125i | 1 | 0.00072662 | 1-0.00577173830960554i | 1 | -0.0057717 | 0.999969426865326+0.011133133252521i | 1 | 0.011133 | 0.192330890664439-5.532555599883i | 14.8638 | -88.009 | -0.0000366300366300366 | 0.000533370459860867i | 0.00053337 | 1.5708 | 1+0.0761797758255388i | 1.0029 | 0.076033 | 1+5.25640453196216i | 5.3507 | 1.3828 | -0.353707212406327+0.0956218741027267i | -8.7208 | 164.8722 | 0.461004511841803+1.97529585893081i | 6.143 | 76.8632 | 0 | 0
[7 empty] | 10 | 1258.9254 | 108.75 | 1+20.0757364682587i | 20.1006 | 1.521 | 1+0.000743545795120694i | 1 | 0.00074355 | 1-0.00590617936549772i | 1 | -0.0059061 | 0.99996798599788+0.0113924572394326i | 1 | 0.011392 | 0.179668511095249-5.40721288745939i | 14.6643 | -88.0969 | -0.0000366300366300366 | 0.000545794253865189i | 0.00054579 | 1.5708 | 1+0.0779542307557927i | 1.003 | 0.077797 | 1+5.37884192214968i | 5.471 | 1.387 | -0.353611056449195+0.0946787469870157i | -8.7288 | 165.0107 | 0.448415368857653+1.92906105108374i | 5.9355 | 76.9138 | 0 | 0
[7 empty] | 11 | 1288.2496 | 108.75 | 1+20.5433604428443i | 20.5677 | 1.5222 | 1+0.000760865201586827i | 1 | 0.00076087 | 1-0.006043751955867i | 1 | -0.0060437 | 0.999966477224443+0.0116578216579695i | 1 | 0.011658 | 0.16757330160135-5.28468049386751i | 14.4647 | -88.1838 | -0.0000366300366300366 | 0.00055850743520735i | 0.00055851 | 1.5708 | 1+0.0797700180510394i | 1.0032 | 0.079601 | 1+5.5041312455217i | 5.5942 | 1.3911 | -0.353510424819725+0.093785117548538i | -8.7366 | 165.1419 | 0.436385472286293+1.8839055282123i | 5.7282 | 76.9581 | 0 | 0
[7 empty] | 12 | 1318.2567 | 108.75 | 1+21.0218767790602i | 21.0456 | 1.5233 | 1+0.000778588028854084i | 1 | 0.00077859 | 1-0.00618452902352181i | 1 | -0.0061845 | 0.999964897344704+0.011929367207859i | 1 | 0.011929 | 0.156019978425848-5.1648972147639i | 14.2652 | -88.2697 | -0.0000366300366300366 | 0.00057151674458438i | 0.00057152 | 1.5708 | 1+0.081628100465738i | 1.0033 | 0.081448 | 1+5.63233893213591i | 5.7204 | 1.3951 | -0.35340511193806+0.0929404623915574i | -8.7441 | 165.2657 | 0.424889677404863+1.83980164726943i | 5.5211 | 76.9959 | 0 | 0
[7 empty] | 13 | 1348.9629 | 108.75 | 1+21.5115391926018i | 21.5348 | 1.5243 | 1+0.000796723673800069i | 1 | 0.00079672 | 1-0.00632858521032679i | 1 | -0.0063285 | 0.999963243007527+0.0122072378661459i | 1 | 0.012207 | 0.144984374658515-5.04780305411287i | 14.0656 | -88.3548 | -0.0000366300366300366 | 0.000584829079704305i | 0.00058483 | 1.5708 | 1+0.083529463179779i | 1.0035 | 0.083336 | 1+5.76353295940473i | 5.8496 | 1.399 | -0.353294903044324+0.0921442806186893i | -8.7514 | 165.3821 | 0.413903940538131+1.79672257149351i | 5.3142 | 77.0273 | 0 | 0
[7 empty] | 14 | 1380.3843 | 108.75 | 1+22.0126073089622i | 22.0353 | 1.5254 | 1+0.000815281752183789i | 1 | 0.00081528 | 1-0.00647599689677904i | 1 | -0.0064759 | 0.999961510703841+0.0124915809635314i | 1 | 0.012491 | 0.134443391821039-4.93333920880884i | 13.866 | -88.439 | -0.0000366300366300366 | 0.000598451498943418i | 0.00059845 | 1.5708 | 1+0.0854751143208411i | 1.0036 | 0.085268 | 1+5.89778288813802i | 5.982 | 1.4028 | -0.353179573813923+0.0913960933265761i | -8.7586 | 165.4912 | 0.403405270914497+1.75464224003264i | 5.1075 | 77.0523 | 0 | 0
[7 empty] | 15 | 1412.5375 | 108.75 | 1+22.5253468010891i | 22.5475 | 1.5264 | 1+0.000834272103744045i | 1 | 0.00083427 | 1-0.00662684224250589i | 1 | -0.0066267 | 0.999959696759198+0.0127825472624894i | 1 | 0.012782 | 0.124374953470547-4.82144805285668i | 13.6664 | -88.5223 | -0.0000366300366300366 | 0.000612391225088712i | 0.00061239 | 1.5708 | 1+0.087466085498913i | 1.0038 | 0.087244 | 1+6.03515989942498i | 6.1174 | 1.4066 | -0.353058889959184+0.0906954430972626i | -8.7655 | 165.5931 | 0.393371684513234+1.71353533905266i | 4.9009 | 77.0708 | 0 | 0
[7 empty] | 16 | 1445.4398 | 108.75 | 1+23.0500295302482i | 23.0717 | 1.5274 | 1+0.000853704797416604i | 1 | 0.0008537 | 1-0.00678120122770636i | 1 | -0.0067811 | 0.999957797325977+0.0130802910372029i | 1 | 0.01308 | 0.114757960744495-4.71207312117125i | 13.4668 | -88.6049 | -0.0000366300366300366 | 0.000626655649167506i | 0.00062666 | 1.5708 | 1+0.089503432353267i | 1.004 | 0.089266 | 1+6.17573683237541i | 6.2562 | 1.4103 | -0.352932606817086+0.0900418934839893i | -8.7723 | 165.6877 | 0.383782159826703+1.67337727424549i | 4.6945 | 77.0828 | 0 | 0
[7 empty] | 17 | 1479.1084 | 108.75 | 1+23.5869336901675i | 23.6081 | 1.5284 | 1+0.000873590136672872i | 1 | 0.00087359 | 1-0.00693915569555757i | 1 | -0.006939 | 0.999955808375226+0.0133849701553625i | 1 | 0.013385 | 0.105572249772279-4.60515909305227i | 13.2672 | -88.6867 | -0.0000366300366300366 | 0.000641252334366255i | 0.00064125 | 1.5708 | 1+0.0915882351121727i | 1.0042 | 0.091333 | 1+6.3195882227399i | 6.3982 | 1.4139 | -0.352800468922879+0.0894350284900688i | -8.7789 | 165.7752 | 0.374616595463526+1.63414414465945i | 4.4882 | 77.0884 | 0 | 0
[7 empty] | 18 | 1513.5612 | 108.75 | 1+24.1363439545392i | 24.1571 | 1.5294 | 1+0.000893938664982936i | 1 | 0.00089394 | 1-0.00710078939560914i | 1 | -0.0071007 | 0.999953725688115+0.0136967461618695i | 1 | 0.013697 | 0.0967985508811971-4.50065177538627i | 13.0675 | -88.7679 | -0.0000366300366300366 | 0.000656189020040664i | 0.00065619 | 1.5708 | 1+0.0937215991656484i | 1.0044 | 0.093449 | 1+6.46679034242972i | 6.5437 | 1.4174 | -0.352662209569384+0.0888744520394325i | -8.7854 | 165.8554 | 0.365855769520876+1.59581271777787i | 4.2821 | 77.0875 | 0 | 0
[7 empty] | 19 | 1548.8166 | 108.75 | 1+24.6985516279579i | 24.7188 | 1.5303 | 1+0.00091476117140585i | 1 | 0.00091476 | 1-0.00726618802818832i | 1 | -0.0072661 | 0.999951544846984+0.0140157843644894i | 1 | 0.014016 | 0.0884184495266564-4.39849808562466i | 12.8678 | -88.8484 | -0.0000366300366300366 | 0.000671473625819187i | 0.00067147 | 1.5708 | 1+0.0959046556515537i | 1.0046 | 0.095612 | 1+6.61742123995719i | 6.6926 | 1.4208 | -0.352517550351863+0.0883597874373911i | -8.7918 | 165.9285 | 0.35748130065652+1.55836040577748i | 4.0761 | 77.0801 | 0 | 0
[7 empty] | 20 | 1584.8932 | 108.75 | 1+25.2738548003737i | 25.2936 | 1.5313 | 1+0.000936068696310141i | 1 | 0.00093607 | 1-0.00743543928983943i | 1 | -0.0074353 | 0.999949261225976+0.0143422539215001i | 1.0001 | 0.014342 | 0.0804143488787212-4.29864603458069i | 12.6682 | -88.9283 | -0.0000366300366300366 | 0.000687114255802123i | 0.00068711 | 1.5708 | 1+0.0981385620553339i | 1.0048 | 0.097825 | 1+6.77156078181802i | 6.845 | 1.4242 | -0.3523662006983+0.0878906768200611i | -8.798 | 165.9945 | 0.349475610793146+1.52176524290101i | 3.8702 | 77.0662 | 0 | 0
[7 empty] | 21 | 1621.8101 | 108.75 | 1+25.8625585051436i | 25.8819 | 1.5321 | 1+0.000957872537227546i | 1 | 0.00095787 | 1-0.00760863291982165i | 1 | -0.0076085 | 0.999946869981227+0.0146763279313822i | 1.0001 | 0.014676 | 0.0727694339993853-4.20104470908823i | 12.4684 | -89.0076 | -0.0000366300366300366 | 0.000703119202858518i | 0.00070312 | 1.5708 | 1+0.100424502823733i | 1.005 | 0.10009 | 1+6.92929069483754i | 7.0011 | 1.4275 | -0.352207857385061+0.0874667805908519i | -8.8041 | 166.0534 | 0.341821889390132+1.48600586388416i | 3.6643 | 77.0458 | 0 | 0
[7 empty] | 22 | 1659.5869 | 108.75 | 1+26.4649748807646i | 26.4839 | 1.533 | 1+0.000980184254843136i | 1 | 0.00098018 | 1-0.00778586074769017i | 1 | -0.0077857 | 0.999944366040584+0.0150181835245977i | 1.0001 | 0.015018 | 0.0654676375470387-4.10564425455751i | 12.2687 | -89.0865 | -0.0000366300366300366 | 0.000719496953023152i | 0.0007195 | 1.5708 | 1+0.102763689992805i | 1.0053 | 0.1024 | 1+7.09069460950351i | 7.1609 | 1.4307 | -0.352042204037903+0.0870877768423307i | -8.8101 | 166.1052 | 0.334504059219688+1.45106148337907i | 3.4586 | 77.0187 | 0 | 0
[7 empty] | 23 | 1698.2437 | 108.75 | 1+27.0814233363725i | 27.0999 | 1.5339 | 1+0.00100301567912491i | 1 | 0.001003 | 1-0.00796721674198511i | 1 | -0.007967 | 0.999941744092854+0.0153680019575071i | 1.0001 | 0.015368 | 0.058493606946888-4.01239585746494i | 12.069 | -89.1648 | -0.0000366300366300366 | 0.000736256189995945i | 0.00073626 | 1.5708 | 1+0.105157363830549i | 1.0055 | 0.10477 | 1+7.25585810430784i | 7.3244 | 1.4338 | -0.35186891061835+0.0867533607616941i | -8.8161 | 166.1499 | 0.327506743586843+1.41691187632148i | 3.2529 | 76.9851 | 0 | 0
[7 empty] | 24 | 1737.8008 | 108.75 | 1+27.7122307210986i | 27.7303 | 1.5347 | 1+0.00102637891559625i | 1 | 0.0010264 | 1-0.0081527970600553i | 1 | -0.0081526 | 0.999938998576535+0.015725968708474i | 1.0001 | 0.015726 | 0.0518326729680471-3.92125172780619i | 11.8693 | -89.2427 | -0.0000366300366300366 | 0.000753405799746179i | 0.00075341 | 1.5708 | 1+0.107606793494519i | 1.0058 | 0.10719 | 1+7.42486875112176i | 7.4919 | 1.4369 | -0.351687632895578+0.0864632440180153i | -8.822 | 166.1876 | 0.320815234934588+1.3835373591908i | 3.0473 | 76.945 | 0 | 0
[7 empty] | 25 | 1778.2794 | 108.75 | 1+28.3577314973677i | 28.3754 | 1.5355 | 1+0.00105028635175436i | 1 | 0.0010503 | 1-0.00834270009904176i | 1 | -0.0083425 | 0.999936123668018+0.0160922735762079i | 1.0001 | 0.016092 | 0.0454708196502686-3.83216508154372i | 11.6695 | -89.3202 | -0.0000366300366300366 | 0.000770954875223942i | 0.00077095 | 1.5708 | 1+0.110113277704743i | 1.006 | 0.10967 | 1+7.59781616162728i | 7.6633 | 1.4399 | -0.351498011903937+0.0862171541293278i | -8.8278 | 166.2183 | 0.314415464777771+1.35091877211648i | 2.8417 | 76.8981 | 0 | 0
[7 empty] | 26 | 1819.7009 | 108.75 | 1+29.0182679182354i | 29.0355 | 1.5363 | 1+0.00107475066363835i | 1 | 0.0010748 | 1-0.00853702654804932i | 1 | -0.0085368 | 0.999933113269237+0.0164671107803982i | 1.0001 | 0.016467 | 0.0393946555251644-3.74509012307379i | 11.4697 | -89.3973 | -0.0000366300366300366 | 0.000788912721181342i | 0.00078891 | 1.5708 | 1+0.112678145432328i | 1.0063 | 0.1122 | 1+7.77479203483059i | 7.8388 | 1.4429 | -0.351299673386386+0.0860148338075428i | -8.8336 | 166.2419 | 0.308293974911303+1.3190374617863i | 2.6361 | 76.8446 | 0 | 0
[7 empty] | 27 | 1862.0871 | 108.75 | 1+29.6941902088557i | 29.711 | 1.5371 | 1+0.00109978482255021i | 1 | 0.0010998 | 1-0.00873587944153362i | 1 | -0.0087357 | 0.999929960994733+0.0168506790646923i | 1.0001 | 0.01685 | 0.0335913860788567-3.65998202773812i | 11.2699 | -89.4742 | -0.0000366300366300366 | 0.000807288859106009i | 0.00080729 | 1.5708 | 1+0.115302756604093i | 1.0066 | 0.1148 | 1+7.95589020568236i | 8.0185 | 1.4458 | -0.351092227224197+0.0858560402790988i | -8.8393 | 166.2586 | 0.302437889840288+1.28787526511533i | 2.4306 | 76.7844 | 0 | 0
[7 empty] | 28 | 1905.4607 | 108.75 | 1+30.385856752174i | 30.4023 | 1.5379 | 1+0.00112540210193238i | 1 | 0.0011254 | 1-0.00893936421393093i | 1 | -0.0089391 | 0.999926660158107+0.0172431818020718i | 1.0001 | 0.017243 | 0.0280487874049187-3.57679692440211i | 11.0702 | -89.5507 | -0.0000366300366300366 | 0.000826093032269505i | 0.00082609 | 1.5708 | 1+0.117988502823622i | 1.0069 | 0.11745 | 1+8.14120669482991i | 8.2024 | 1.4486 | -0.350875266853315+0.0857405445791501i | -8.8451 | 166.2682 | 0.296834890381653+1.25741449363659i | 2.2251 | 76.7175 | 0 | 0
[7 empty] | 29 | 1949.8446 | 108.75 | 1+31.0936342789463i | 31.1097 | 1.5386 | 1+0.00115161608440542i | 1 | 0.0011516 | 1-0.00914758875556082i | 1 | -0.0091473 | 0.999923203757845+0.017644827102683i | 1.0001 | 0.017644 | 0.022755180998324-3.49549187811952i | 10.8703 | -89.627 | -0.0000366300366300366 | 0.000845335210893342i | 0.00084534 | 1.5708 | 1+0.12073680810911i | 1.0073 | 0.12016 | 1+8.33083975952856i | 8.3906 | 1.4513 | -0.350648368667969+0.0856681308170194i | -8.8508 | 166.2708 | 0.291473188388765+1.22763791857727i | 2.0196 | 76.6438 | 0 | 0
[7 empty] | 30 | 1995.2623 | 108.75 | 1+31.8178980621865i | 31.8336 | 1.5394 | 1+0.00117844066896987i | 1 | 0.0011784 | 1-0.00936066346983162i | 1 | -0.0093604 | 0.999919584462456+0.0180558279241811i | 1.0001 | 0.018055 | 0.0176994096429881-3.41602487290195i | 10.6705 | -89.7031 | -0.0000366300366300366 | 0.00086502559743533i | 0.00086503 | 1.5708 | 1+0.123549129648399i | 1.0076 | 0.12293 | 1+8.52488994573947i | 8.5833 | 1.454 | -0.350411091412206+0.0856385954105476i | -8.8565 | 166.2664 | 0.286341502552466+1.19852875658624i | 1.814 | 76.5633 | 0 | 0
[7 empty] | 31 | 2041.7379 | 108.75 | 1+32.5590321161387i | 32.5744 | 1.5401 | 1+0.00120589007837551i | 1 | 0.0012059 | 1-0.00957870133177712i | 1 | -0.0095784 | 0.999915794594931+0.0184764021846416i | 1.0001 | 0.018476 | 0.0128708143473335-3.33835479461033i | 10.4707 | -89.7791 | -0.0000366300366300366 | 0.000885174631999047i | 0.00088517 | 1.5708 | 1+0.126426958571592i | 1.008 | 0.12576 | 1+8.72346014143983i | 8.7806 | 1.4567 | -0.350162975560095+0.0856517462868648i | -8.8622 | 166.255 | 0.281429035233759+1.17007065608105i | 1.6085 | 76.4759 | 0 | 0
[7 empty] | 32 | 2089.2961 | 108.75 | 1+33.3174293998889i | 33.3324 | 1.5408 | 1+0.00123397886666256i | 1 | 0.001234 | 1-0.00980181794795791i | 1 | -0.0098015 | 0.999911826116452+0.0189067728781046i | 1.0001 | 0.018906 | 0.00825921228392542-3.26244141398211i | 10.2709 | -89.855 | -0.0000366300366300366 | 0.000905792997869319i | 0.00090579 | 1.5708 | 1+0.12937182074168i | 1.0083 | 0.12866 | 1+8.92665563117591i | 8.9825 | 1.4592 | -0.349903542685626+0.0857074020470483i | -8.868 | 166.2366 | 0.276725450285167+1.14224768418445i | 1.4029 | 76.3817 | 0 | 0
[7 empty] | 33 | 2137.9621 | 108.75 | 1+34.093492025715i | 34.1082 | 1.5415 | 1+0.00126272192687834i | 1 | 0.0012627 | 1-0.010030131617757i | 1.0001 | -0.01003 | 0.999907670609344+0.0193471681928083i | 1.0001 | 0.019347 | 0.00385487569106421-3.18824536980917i | 10.071 | -89.9307 | -0.0000366300366300366 | 0.000926891627176651i | 0.00092689 | 1.5708 | 1+0.132385277563563i | 1.0087 | 0.13162 | 1+9.13458415188582i | 9.1892 | 1.4618 | -0.349632294823326+0.0858053910920021i | -8.8738 | 166.2112 | 0.272220851819615+1.11504431422251i | 1.1973 | 76.2805 | 0 | 0
[7 empty] | 34 | 2187.7616 | 108.75 | 1+34.887631472294i | 34.902 | 1.5421 | 1+0.00129213449897386i | 1 | 0.0012921 | 1-0.0102637633961044i | 1.0001 | -0.010263 | 0.99990331925922+0.0197978216321778i | 1.0001 | 0.019797 | -0.000351488304275439-3.1157281522768i | 9.8712 | -90.0065 | -0.0000366300366300366 | 0.000948481706693571i | 0.00094848 | 1.5708 | 1+0.135468926811937i | 1.0091 | 0.13465 | 1+9.3473559500236i | 9.4007 | 1.4642 | -0.349348713820974+0.0859455507068472i | -8.8796 | 166.1788 | 0.267905763887279+1.08844541375782i | 0.99158 | 76.1723 | 0 | 0
[7 empty] | 35 | 2238.7211 | 108.75 | 1+35.700268802872i | 35.7143 | 1.5428 | 1+0.00132223217788415i | 1 | 0.0013222 | 1-0.0105028371576614i | 1.0001 | -0.010502 | 0.999898762836283+0.0202589721386319i | 1.0001 | 0.020258 | -0.00436875698107171-3.04485208647632i | 9.6713 | -90.0822 | -0.0000366300366300366 | 0.000970574683766022i | 0.00097057 | 1.5708 | 1+0.138624403478449i | 1.0096 | 0.13775 | 1+9.56508384001298i | 9.6172 | 1.4666 | -0.349052260685787+0.0861277261009838i | -8.8855 | 166.1393 | 0.263771111022671+1.06243623313373i | 0.78582 | 76.0571 | 0 | 0
[7 empty] | 36 | 2290.8677 | 108.75 | 1+36.5318348885181i | 36.5455 | 1.5434 | 1+0.00135303092179697i | 1 | 0.001353 | 1-0.0107474796625008i | 1.0001 | -0.010747 | 0.999893991675748+0.0207308642202731i | 1.0001 | 0.02073 | -0.00820541047390089-2.97558031609954i | 9.4715 | -90.158 | -0.0000366300366300366 | 0.000993182272382879i | 0.00099318 | 1.5708 | 1+0.141853380638597i | 1.01 | 0.14091 | 1+9.78788326406316i | 9.8388 | 1.469 | -0.348742374925842+0.0863517694009486i | -8.8915 | 166.0928 | 0.259808199625739+1.03700239450606i | 0.57998 | 75.9348 | 0 | 0
[7 empty] | 37 | 2344.2288 | 108.75 | 1+37.3827706365782i | 37.3961 | 1.5441 | 1+0.00138454706061401i | 1 | 0.0013845 | 1-0.010997820623317i | 1.0001 | -0.010997 | 0.999888995657345+0.0212137480805293i | 1.0001 | 0.021213 | -0.0118695494135296-2.90787678732434i | 9.2716 | -90.2339 | -0.0000366300366300366 | 0.00101631645938688i | 0.0010163 | 1.5708 | 1+0.145157570338811i | 1.0105 | 0.14415 | 1+10.0158723533779i | 10.0657 | 1.4713 | -0.348418473888591+0.0866175385930714i | -8.8975 | 166.0392 | 0.25600870014237+1.0121298813412i | 0.37406 | 75.8053 | 0 | 0
[7 empty] | 38 | 2398.8329 | 108.75 | 1+38.2535272244491i | 38.2666 | 1.5447 | 1+0.00141679730460923i | 1 | 0.0014168 | 1-0.011253992774201i | 1.0001 | -0.011254 | 0.999883764183848+0.0217078797508148i | 1.0001 | 0.021707 | -0.0153689117929468-2.84170623289854i | 9.0717 | -90.3099 | -0.0000366300366300366 | 0.00103998951083018i | 0.00104 | 1.5708 | 1+0.148538724504205i | 1.011 | 0.14746 | 1+10.2491719907901i | 10.2978 | 1.4735 | -0.348079952098655+0.0869248964129076i | -8.9037 | 165.9785 | 0.252364630011317+0.987805028360192i | 0.16802 | 75.6686 | 2398.8329 | 75.6686
[7 empty] | 39 | 2454.7089 | 108.75 | 1+39.1445663387997i | 39.1573 | 1.5453 | 1+0.00144979875328888i | 1 | 0.0014498 | 1-0.0115161319410181i | 1.0001 | -0.011516 | 0.999878286158601+0.0222135212262821i | 1.0001 | 0.022213 | -0.0187108890919621-2.7770341564289i | 8.8718 | -90.386 | -0.0000366300366300366 | 0.00106421397847801i | 0.0010642 | 1.5708 | 1+0.151998635867475i | 1.0115 | 0.15084 | 1+10.4879058748557i | 10.5355 | 1.4757 | -0.347726180597289+0.0872737091783267i | -8.9099 | 165.9107 | 0.248868337345983+0.964014511910156i | -0.038127 | 75.5247 | 0 | 0
[7 empty] | 40 | 2511.8864 | 108.75 | 1+40.056360420363i | 40.0688 | 1.5458 | 1+0.00148356890445789i | 1 | 0.0014836 | 1-0.0117843771134244i | 1.0001 | -0.011784 | 0.999872549961978+0.0227309406047343i | 1.0001 | 0.02273 | -0.0219025416921228-2.71382681688057i | 8.6719 | -90.4624 | -0.0000366300366300366 | 0.00108900270646377i | 0.001089 | 1.5708 | 1+0.155539138919421i | 1.012 | 0.1543 | 1+10.73220058544i | 10.7787 | 1.4779 | -0.347356506286237+0.0876638455631131i | -8.9163 | 165.8358 | 0.245512485321018+0.940745340745196i | -0.2444 | 75.3734 | 0 | 0
[7 empty] | 41 | 2570.3958 | 108.75 | 1+40.9893929144295i | 41.0016 | 1.5464 | 1+0.0015181256634974i | 1 | 0.0015181 | 1-0.0120588705185609i | 1.0001 | -0.012058 | 0.999866543426738+0.0232604122287746i | 1.0001 | 0.023259 | -0.0249506136124462-2.652051213292i | 8.472 | -90.539 | -0.0000366300366300366 | 0.00111436883809915i | 0.0011144 | 1.5708 | 1+0.159162110881626i | 1.0126 | 0.15784 | 1+10.9821856508322i | 11.0276 | 1.48 | -0.346970251279+0.08809517530789i | -8.9228 | 165.7537 | 0.242290037235137+0.917984847200474i | -0.45082 | 75.2147 | 0 | 0
[7 empty] | 42 | 2630.268 | 108.75 | 1+41.9441585271781i | 41.9561 | 1.547 | 1+0.00155348735285845i | 1 | 0.0015535 | 1-0.0123397576964643i | 1.0001 | -0.012339 | 0.999860253812212+0.0238022168312666i | 1.0001 | 0.023801 | -0.0278615465951927-2.5916750697097i | 8.2721 | -90.6159 | -0.0000366300366300366 | 0.00114032582284291i | 0.0011403 | 1.5708 | 1+0.16286947270178i | 1.0132 | 0.16145 | 1+11.2379936164228i | 11.2824 | 1.482 | -0.346566712262814+0.0885675678651402i | -8.9295 | 165.6645 | 0.239194242222959+0.895720678743893i | -0.65739 | 75.0486 | 0 | 0
[7 empty] | 43 | 2691.5348 | 108.75 | 1+42.9211634879745i | 42.9328 | 1.5475 | 1+0.00158967272177684i | 1 | 0.0015897 | 1-0.0126271875772345i | 1.0001 | -0.012627 | 0.999853667777286+0.0243566416841821i | 1.0002 | 0.024355 | -0.0306414935697037-2.53266682034578i | 8.0722 | -90.6932 | -0.0000366300366300366 | 0.00116688742343193i | 0.0011669 | 1.5708 | 1+0.166663190072194i | 1.0138 | 0.16515 | 1+11.4997601149813i | 11.5432 | 1.4841 | -0.346145159875102+0.0890808909751245i | -8.9363 | 165.568 | 0.236218621590035+0.873940789890959i | -0.86413 | 74.8749 | 0 | 0
[7 empty] | 44 | 2754.2287 | 108.75 | 1+43.9209258177809i | 43.9323 | 1.548 | 1+0.00162670095621411i | 1 | 0.0016267 | 1-0.0129213125599986i | 1.0001 | -0.012921 | 0.999846771352096+0.0249239807509169i | 1.0002 | 0.024923 | -0.0332963315211863-2.4749955949615i | 7.8723 | -90.7708 | -0.0000366300366300366 | 0.00119406772317844i | 0.0011941 | 1.5708 | 1+0.170545274472031i | 1.0144 | 0.16892 | 1+11.7676239385701i | 11.81 | 1.486 | -0.345704838098381+0.089635009169464i | -8.9433 | 165.4643 | 0.233356955746559+0.85263343446916i | -1.071 | 74.6936 | 0 | 0
[7 empty] | 45 | 2818.3829 | 108.75 | 1+44.9439756038181i | 44.9551 | 1.5486 | 1+0.0016645916890303i | 1 | 0.0016646 | 1-0.0132222885937159i | 1.0001 | -0.013222 | 0.999839549908401+0.0255045348421537i | 1.0002 | 0.025503 | -0.0358316737902003-2.4186312044789i | 7.6723 | -90.8488 | -0.0000366300366300366 | 0.00122188113343713i | 0.0012219 | 1.5708 | 1+0.174517784233828i | 1.0151 | 0.17278 | 1+12.0417271121341i | 12.0832 | 1.4879 | -0.345244963678178+0.0902297821992527i | -8.9505 | 165.3534 | 0.230603271716673+0.831787158219301i | -1.2782 | 74.5046 | 0 | 0
[7 empty] | 46 | 2884.0315 | 108.75 | 1+45.9908552806242i | 46.0017 | 1.5491 | 1+0.00170336501039349i | 1 | 0.0017034 | 1-0.0135302752598632i | 1.0001 | -0.013529 | 0.999831988128549+0.0260986117753562i | 1.0002 | 0.026097 | -0.0382528818275277-2.36354412682207i | 7.4724 | -90.9272 | -0.0000366300366300366 | 0.00125034240124628i | 0.0012503 | 1.5708 | 1+0.17858282563484i | 1.0158 | 0.17672 | 1+12.322214968804i | 12.3627 | 1.4898 | -0.34476472556879+0.0908650633845589i | -8.9579 | 165.2351 | 0.227951831201372+0.811390791721636i | -1.4855 | 74.3078 | 0 | 0
[7 empty] | 47 | 2951.2092 | 108.75 | 1+47.062119917661i | 47.0727 | 1.5496 | 1+0.0017430414784319i | 1 | 0.001743 | 1-0.0138454358570477i | 1.0001 | -0.013845 | 0.999824069972992+0.026706526537978i | 1.0002 | 0.026705 | -0.0405650764280874-2.30970549298962i | 7.2725 | -91.0062 | -0.0000366300366300366 | 0.00127946661714681i | 0.0012795 | 1.5708 | 1+0.182742554013828i | 1.0166 | 0.18075 | 1+12.6092362269541i | 12.6488 | 1.4917 | -0.344263284412265+0.0915406978823377i | -8.9655 | 165.1094 | 0.225397119174507+0.791433443635779i | -1.693 | 74.1033 | 0 | 0
[7 empty] | 48 | 3019.9517 | 108.75 | 1+48.158337513619i | 48.1687 | 1.55 | 1+0.00178364213013404i | 1 | 0.0017836 | 1-0.0141679374875896i | 1.0001 | -0.014167 | 0.999815778646261+0.0273286014544729i | 1.0002 | 0.027327 | -0.0427731484665445-2.25708707335871i | 7.0725 | -91.0857 | -0.0000366300366300366 | 0.0013092692231835i | 0.0013093 | 1.5708 | 1+0.186999174913837i | 1.0173 | 0.18486 | 1+12.9029430690547i | 12.9416 | 1.4934 | -0.343739772056408+0.0922565208698366i | -8.9733 | 164.9764 | 0.222933832992381+0.771904494243616i | -1.9008 | 73.8907 | 0 | 0
[7 empty] | 49 | 3090.2954 | 108.75 | 1+49.2800892975777i | 49.2902 | 1.5505 | 1+0.00182518849250288i | 1 | 0.0018252 | 1-0.0144979511461222i | 1.0001 | -0.014497 | 0.999807096561339+0.0279651663571957i | 1.0002 | 0.027963 | -0.0448817691563279-2.20566126422114i | 6.8726 | -91.1657 | -0.0000366300366300366 | 0.00133976602109254i | 0.0013398 | 1.5708 | 1+0.191354945251613i | 1.0181 | 0.18907 | 1+13.2034912223612i | 13.2413 | 1.4952 | -0.343193291118121+0.0930123556408003i | -8.9814 | 164.836 | 0.220556871998838+0.752793589285252i | -2.1088 | 73.6702 | 0 | 0
[7 empty] | 50 | 3162.2777 | 108.75 | 1+50.427970037181i | 50.4379 | 1.551 | 1+0.00186770259396967i | 1 | 0.0018677 | 1-0.0148356518102556i | 1.0001 | -0.014835 | 0.999798005302361+0.0286165587612838i | 1.0002 | 0.028615 | -0.0468953998528395-2.15540107455148i | 6.6726 | -91.2464 | -0.0000366300366300366 | 0.00137097318067986i | 0.001371 | 1.5708 | 1+0.195812174514242i | 1.019 | 0.19337 | 1+13.5110400414827i | 13.548 | 1.4969 | -0.342622914598902+0.0938080116119347i | -8.9897 | 164.688 | 0.218261327608763+0.734090634078492i | -2.3171 | 73.4416 | 0 | 0
[7 empty] | 51 | 3235.9366 | 108.75 | 1+51.6025883539911i | 51.6123 | 1.5514 | 1+0.00191120697607375i | 1 | 0.0019112 | 1-0.0151812185333518i | 1.0001 | -0.01518 | 0.999788485585547+0.0292831240436121i | 1.0002 | 0.029281 | -0.0488183014207648-2.10628011300691i | 6.4727 | -91.3277 | -0.0000366300366300366 | 0.00140290724839456i | 0.0014029 | 1.5708 | 1+0.20037322598368i | 1.0199 | 0.19775 | 1+13.8257525928739i | 13.8619 | 1.4986 | -0.342027685559902+0.0946432822373864i | -8.9984 | 164.5326 | 0.216042473854217+0.715785787912887i | -2.5257 | 73.2048 | 0 | 0
[7 empty] | 52 | 3311.3112 | 108.75 | 1+52.8045670461877i | 52.814 | 1.5519 | 1+0.00195572470541437i | 1 | 0.0019557 | 1-0.0155348345394616i | 1.0001 | -0.015534 | 0.999778517218302+0.0299652156259164i | 1.0002 | 0.029963 | -0.0506545431845405-2.05827257515783i | 6.2727 | -91.4098 | -0.0000366300366300366 | 0.00143558515610203i | 0.0014356 | 1.5708 | 1+0.205040517989788i | 1.0208 | 0.20224 | 1+14.1477957412954i | 14.1831 | 1.5002 | -0.341406616864459+0.0955179428292717i | -9.0073 | 164.3696 | 0.213895758378432+0.697869458709589i | -2.7346 | 72.9598 | 0 | 0
[7 empty] | 53 | 3388.4416 | 108.75 | 1+54.0345434187832i | 54.0438 | 1.5523 | 1+0.00200127938588086i | 1 | 0.0020013 | 1-0.0158966873204721i | 1.0001 | -0.015895 | 0.999768079056382+0.0306631951621821i | 1.0002 | 0.030661 | -0.0524080114802304-2.01135323094855i | 6.0727 | -91.4926 | -0.0000366300366300366 | 0.00146902423006148i | 0.001469 | 1.5708 | 1+0.209816525192566i | 1.0218 | 0.20682 | 1+14.477340238287i | 14.5118 | 1.5018 | -0.340758690996579+0.0964317482826571i | -9.0165 | 164.1989 | 0.211816793864077+0.680332297938712i | -2.9438 | 72.7064 | 0 | 0
[7 empty] | 54 | 3467.3685 | 108.75 | 1+55.293169621531i | 55.3022 | 1.5527 | 1+0.00204789517116782i | 1 | 0.0020479 | 1-0.0162669687355174i | 1.0001 | -0.016266 | 0.999757148959047+0.031377432730398i | 1.0002 | 0.031375 | -0.054082417826272-1.96549741238661i | 5.8727 | -91.5761 | -0.0000366300366300366 | 0.00150324220011254i | 0.0015032 | 1.5708 | 1+0.214703779894252i | 1.0228 | 0.21149 | 1+14.8145608127033i | 14.8483 | 1.5034 | -0.34008285996453+0.0973844307038256i | -9.026 | 164.0207 | 0.209801349883268+0.663165195786224i | -3.1533 | 72.4445 | 0 | 0
[7 empty] | 55 | 3548.1339 | 108.75 | 1+56.5811129947034i | 56.5899 | 1.5531 | 1+0.00209559677758162i | 1 | 0.0020956 | 1-0.016645875112705i | 1.0001 | -0.016644 | 0.999745703742094+0.0321083070287769i | 1.0003 | 0.032105 | -0.0556813067298137-1.92068100145926i | 5.6728 | -91.6606 | -0.0000366300366300366 | 0.00153825720907586i | 0.0015383 | 1.5708 | 1+0.219704873381976i | 1.0239 | 0.21627 | 1+15.1596362633563i | 15.1926 | 1.5049 | -0.339378045299174+0.0983756969411402i | -9.0359 | 163.8347 | 0.20784534515783+0.646359276562365i | -3.3632 | 72.1741 | 0 | 0
[7 empty] | 56 | 3630.7805 | 108.75 | 1+57.8990564229257i | 57.9077 | 1.5535 | 1+0.0021444094971454i | 1 | 0.0021444 | 1-0.0170336073532117i | 1.0001 | -0.017032 | 0.999733719128684+0.0328562055765464i | 1.0003 | 0.032853 | -0.0572080631446369-1.87688041827555i | 5.4728 | -91.7459 | -0.0000366300366300366 | 0.00157408782237269i | 0.0015741 | 1.5708 | 1+0.224822457301707i | 1.025 | 0.22115 | 1+15.5127495538178i | 15.5449 | 1.5064 | -0.338643138157402+0.0994052260184039i | -9.0462 | 163.6409 | 0.205944840219404+0.629905894344042i | -3.5734 | 71.8951 | 0 | 0
[7 empty] | 57 | 3715.3523 | 108.75 | 1+59.2476986972479i | 59.2561 | 1.5539 | 1+0.00219435921100919i | 1 | 0.0021944 | 1-0.0174303710378035i | 1.0002 | -0.017429 | 0.999721169697846+0.0336215249194158i | 1.0003 | 0.033618 | -0.0586659195959704-1.83407260943203i | 5.2728 | -91.8321 | -0.0000366300366300366 | 0.00161075303786844i | 0.0016108 | 1.5708 | 1+0.230059245064176i | 1.0261 | 0.22612 | 1+15.8740879094281i | 15.9056 | 1.5079 | -0.337876999541534+0.100472666471237i | -9.0568 | 163.4394 | 0.204096030459927+0.613796628843412i | -3.7841 | 71.6073 | 0 | 0
[7 empty] | 58 | 3801.894 | 108.75 | 1+60.6277548856553i | 60.636 | 1.5543 | 1+0.00224547240317243i | 1 | 0.0022455 | 1-0.0178363765358377i | 1.0002 | -0.017834 | 0.999708028830553+0.0344046708398309i | 1.0003 | 0.034401 | -0.060057962986852-1.79223503660001i | 5.0728 | -91.9193 | -0.0000366300366300366 | 0.00164827229594571i | 0.0016483 | 1.5708 | 1+0.235418013283572i | 1.0273 | 0.23121 | 1+16.2438429165664i | 16.2746 | 1.5093 | -0.33707846064622+0.101577633587734i | -9.0679 | 163.23 | 0.202295239564011+0.598023281495049i | -3.9951 | 71.3107 | 0 | 0
[7 empty] | 59 | 3890.4514 | 108.75 | 1+62.0399567122063i | 62.048 | 1.5547 | 1+0.00229777617452617i | 1 | 0.0022978 | 1-0.0182518391168036i | 1.0002 | -0.01825 | 0.999694268653264+0.035206058572125i | 1.0003 | 0.035202 | -0.061387141100037-1.75134566533211i | 4.8728 | -92.0075 | -0.0000366300366300366 | 0.00168666548981176i | 0.0016867 | 1.5708 | 1+0.240901603249737i | 1.0286 | 0.2364 | 1+16.6222106242318i | 16.6523 | 1.5107 | -0.336246323344927+0.102719706555503i | -9.0794 | 163.0126 | 0.20053891331571+0.58257787175392i | -4.2066 | 71.0052 | 0 | 0
[7 empty] | 60 | 3981.0717 | 108.75 | 1+63.4850529450019i | 63.4929 | 1.555 | 1+0.0023512982572223i | 1 | 0.0023513 | 1-0.0186769790644609i | 1.0002 | -0.018675 | 0.999679859978798+0.0360261130226812i | 1.0003 | 0.036022 | -0.0626562688088666-1.71138295408595i | 4.6728 | -92.0967 | -0.0000366300366300366 | 0.00172595297604616i | 0.001726 | 1.5708 | 1+0.246512922434654i | 1.0299 | 0.24169 | 1+17.009391647991i | 17.0388 | 1.5121 | -0.33537936082867+0.103898425518069i | -9.0913 | 162.7873 | 0.198823613773019+0.567452633596349i | -4.4185 | 70.6906 | 0 | 0
[7 empty] | 61 | 4073.8028 | 108.75 | 1+64.9638097931932i | 64.9715 | 1.5554 | 1+0.00240606702937753i | 1 | 0.0024061 | 1-0.0191120217936372i | 1.0002 | -0.01911 | 0.999664772244426+0.0368652689952241i | 1.0003 | 0.036861 | -0.0638680340099127-1.67232584346233i | 4.4727 | -92.1871 | -0.0000366300366300366 | 0.00176615558539414i | 0.0017662 | 1.5708 | 1+0.25225494603403i | 1.0313 | 0.2471 | 1+17.405591276348i | 17.4343 | 1.5134 | -0.334476318410191+0.105113288544688i | -9.1037 | 162.554 | 0.197146013804327+0.552640012215832i | -4.6309 | 70.3669 | 0 | 0
[7 empty] | 62 | 4168.6938 | 108.75 | 1+66.4770113132345i | 66.4845 | 1.5558 | 1+0.00246211153011981i | 1 | 0.0024621 | 1-0.019557197969746i | 1.0002 | -0.019555 | 0.99964897344704+0.0377239714213579i | 1.0004 | 0.037719 | -0.0650250032896606-1.63415374565533i | 4.2727 | -92.2787 | -0.0000366300366300366 | 0.00180729463381134i | 0.0018073 | 1.5708 | 1+0.258130718544784i | 1.0328 | 0.25262 | 1+17.81101957959i | 17.8391 | 1.5147 | -0.333535914507241+0.106363748518703i | -9.1165 | 162.3127 | 0.195502891981833+0.538132660905254i | -4.8438 | 70.034 | 0 | 0
[7 empty] | 63 | 4265.7952 | 108.75 | 1+68.0254598246013i | 68.0328 | 1.5561 | 1+0.00251946147498524i | 1 | 0.0025195 | 1-0.0200127436310885i | 1.0002 | -0.02001 | 0.999632430075271+0.0386026755964749i | 1.0004 | 0.038598 | -0.0661296273369584-1.59684653411175i | 4.0727 | -92.3714 | -0.0000366300366300366 | 0.00184939193376576i | 0.0018494 | 1.5708 | 1+0.264143355379273i | 1.0343 | 0.25825 | 1+18.2258915211698i | 18.2533 | 1.516 | -0.332556841819141+0.107649209950867i | -9.1299 | 162.0631 | 0.193891127827766+0.523923438116876i | -5.0572 | 69.6917 | 0 | 0
[7 empty] | 64 | 4365.1583 | 108.75 | 1+69.6099763351904i | 69.6172 | 1.5564 | 1+0.00257814727167373i | 1 | 0.0025781 | 1-0.0204789003140041i | 1.0002 | -0.020476 | 0.999615107038412+0.03950184742116i | 1.0004 | 0.039497 | -0.0671842461124431-1.5603845333971i | 3.8727 | -92.4654 | -0.0000366300366300366 | 0.00189246980580305i | 0.0018925 | 1.5708 | 1+0.270296044517134i | 1.0359 | 0.26399 | 1+18.6504270716822i | 18.6772 | 1.5172 | -0.331537768711044+0.108969025725346i | -9.1438 | 161.8055 | 0.192307697409834+0.510005404690733i | -5.2712 | 69.34 | 0 | 0
[7 empty] | 65 | 4466.8359 | 108.75 | 1+71.2314009766294i | 71.2384 | 1.5568 | 1+0.00263820003617147i | 1 | 0.0026382 | 1-0.0209559151809365i | 1.0002 | -0.020953 | 0.999596967591977+0.0404219636482166i | 1.0004 | 0.040416 | -0.0681910937856643-1.52474850926527i | 3.6726 | -92.5607 | -0.0000366300366300366 | 0.00193655109038118i | 0.0019366 | 1.5708 | 1+0.27659204819559i | 1.0375 | 0.26985 | 1+19.0848513254957i | 19.111 | 1.5184 | -0.330477340820722+0.110322493787643i | -9.1583 | 161.5396 | 0.190749669283078+0.496371821241805i | -5.4857 | 68.9788 | 0 | 0
[7 empty] | 66 | 4570.8819 | 108.75 | 1+72.8905934497254i | 72.8975 | 1.5571 | 1+0.0026996516092491i | 1 | 0.0026996 | 1-0.0214440411514822i | 1.0002 | -0.021441 | 0.999577973259769+0.0413635121354474i | 1.0004 | 0.041357 | -0.0691523034501607-1.48991965892912i | 3.4726 | -92.6574 | -0.0000366300366300366 | 0.00198165915998072i | 0.0019817 | 1.5708 | 1+0.283034704639128i | 1.0393 | 0.27582 | 1+19.5293946200998i | 19.555 | 1.5196 | -0.329374182902815+0.111708853785221i | -9.1734 | 161.2654 | 0.189214200775784+0.483016145695594i | -5.7008 | 68.608 | 0 | 0
[7 empty] | 67 | 4677.3514 | 108.75 | 1+74.5884334802894i | 74.5951 | 1.5574 | 1+0.00276253457334406i | 1 | 0.0027625 | 1-0.0219435370364918i | 1.0002 | -0.02194 | 0.999558083752264+0.0423269921043233i | 1.0005 | 0.04232 | -0.0700699116262781-1.45587960152881i | 3.2726 | -92.7555 | -0.0000366300366300366 | 0.00202781793149723i | 0.0020278 | 1.5708 | 1+0.289627429829472i | 1.0411 | 0.28191 | 1+19.9842926582335i | 20.0093 | 1.5208 | -0.328226900925585+0.11312728367336i | -9.189 | 160.9829 | 0.187698534617631+0.469932030961064i | -5.9165 | 68.2274 | 0 | 0
[7 empty] | 68 | 4786.3009 | 108.75 | 1+76.3258212855793i | 76.3324 | 1.5577 | 1+0.00282688226983628i | 1 | 0.0028269 | 1-0.0224546676752953i | 1.0003 | -0.022451 | 0.999537256881148+0.0433129144046768i | 1.0005 | 0.043306 | -0.0709458625611073-1.42261036879522i | 3.0725 | -92.855 | -0.0000366300366300366 | 0.00207505187892237i | 0.0020751 | 1.5708 | 1+0.296373719316785i | 1.043 | 0.28813 | 1+20.4497866328581i | 20.4742 | 1.5219 | -0.327034084435125+0.114576896300542i | -9.2053 | 160.692 | 0.186199995908658+0.457113322729244i | -6.1328 | 67.837 | 0 | 0
[7 empty] | 69 | 4897.7882 | 108.75 | 1+78.1036780516067i | 78.1101 | 1.558 | 1+0.00289272881672618i | 1 | 0.0028927 | 1-0.0229777040761229i | 1.0003 | -0.022974 | 0.999515448469836+0.044321801785562i | 1.0005 | 0.044314 | -0.0717820123344882-1.39009439590528i | 2.8725 | -92.956 | -0.0000366300366300366 | 0.00212338604632027i | 0.0021234 | 1.5708 | 1+0.30327715007305i | 1.045 | 0.29446 | 1+20.9261233550404i | 20.95 | 1.523 | -0.325794309201775+0.116056735989637i | -9.2223 | 160.3927 | 0.184715989427881+0.444554057384911i | -6.3498 | 67.4367 | 0 | 0
[7 empty] | 70 | 5011.8723 | 108.75 | 1+79.9229464215614i | 79.9292 | 1.5583 | 1+0.0029601091267245i | 1 | 0.0029601 | 1-0.0235129235597975i | 1.0003 | -0.023509 | 0.999492612259763+0.0453541891724223i | 1.0005 | 0.045346 | -0.0725801327796355-1.35831451252604i | 2.6724 | -93.0586 | -0.0000366300366300366 | 0.00217284606110628i | 0.0021728 | 1.5708 | 1+0.310341382388631i | 1.047 | 0.30092 | 1+21.4135553848155i | 21.4369 | 1.5241 | -0.324506140163078+0.11756577513315i | -9.2399 | 160.085 | 0.183243997280574+0.432248460017813i | -6.5675 | 67.0264 | 0 | 0
[7 empty] | 71 | 5128.6138 | 108.75 | 1+81.7845909956136i | 81.7907 | 1.5586 | 1+0.00302905892576348i | 1 | 0.003029 | 1-0.0240606099067737i | 1.0003 | -0.024056 | 0.999468699812267+0.0464106239507152i | 1.0005 | 0.046402 | -0.0733419152265703-1.32725393404474i | 2.4723 | -93.1629 | -0.0000366300366300366 | 0.00222345814763489i | 0.0022235 | 1.5708 | 1+0.317570161813007i | 1.0492 | 0.3075 | 1+21.9123411650974i | 21.9351 | 1.5252 | -0.32316813467704+0.119102910822967i | -9.2583 | 159.7687 | 0.181781576883375+0.420190942519186i | -6.786 | 66.6059 | 0 | 0
[7 empty] | 72 | 5248.0746 | 108.75 | 1+83.6895988423592i | 83.6956 | 1.5588 | 1+0.00309961477193924i | 1 | 0.0030996 | 1-0.0246210535076025i | 1.0003 | -0.024616 | 0.99944366040584+0.0474916662561443i | 1.0006 | 0.047482 | -0.0740689740761671-1.29689625298161i | 2.2722 | -93.2688 | -0.0000366300366300366 | 0.00227524914110433i | 0.0022752 | 1.5708 | 1+0.324967321140716i | 1.0515 | 0.3142 | 1+22.4227451587093i | 22.445 | 1.5262 | -0.32177884609857+0.120666961537159i | -9.2774 | 159.444 | 0.180326359286152+0.408376101748036i | -7.0052 | 66.1752 | 0 | 0
[7 empty] | 73 | 5370.318 | 108.75 | 1+85.6389800221736i | 85.6448 | 1.5591 | 1+0.00317181407489533i | 1 | 0.0031718 | 1-0.0251945515168991i | 1.0003 | -0.025189 | 0.999417440928544+0.0485978892716487i | 1.0006 | 0.048588 | -0.0747628502122798-1.26722543058236i | 2.0722 | -93.3764 | -0.0000366300366300366 | 0.00232824650178486i | 0.0023282 | 1.5708 | 1+0.332536782443543i | 1.0538 | 0.32103 | 1+22.9450379886044i | 22.9668 | 1.5272 | -0.320336827690989+0.122256663908763i | -9.2973 | 159.1106 | 0.178876047829483+0.396798717750837i | -7.2251 | 65.7342 | 0 | 0
[7 empty] | 74 | 5495.4087 | 108.75 | 1+87.6337681227618i | 87.6395 | 1.5594 | 1+0.00324569511565786i | 1 | 0.0032457 | 1-0.0257814080108993i | 1.0003 | -0.025776 | 0.999389985765352+0.0497298795313142i | 1.0006 | 0.049719 | -0.0754250142590903-1.23822578858727i | 1.8721 | -93.4858 | -0.0000366300366300366 | 0.00238247832957864i | 0.0023825 | 1.5708 | 1+0.340282559150068i | 1.0563 | 0.32799 | 1+23.4794965813546i | 23.5008 | 1.5282 | -0.318840636883111+0.123870669603695i | -9.318 | 158.7687 | 0.177428417136155+0.385453752017116i | -7.4459 | 65.2829 | 0 | 0
[7 empty] | 75 | 5623.4133 | 108.75 | 1+89.6750208071787i | 89.6806 | 1.5596 | 1+0.00332129706693255i | 1 | 0.0033213 | 1-0.0263819341486841i | 1.0003 | -0.026376 | 0.999361236680183+0.0508882372313599i | 1.0007 | 0.050877 | -0.0760568696904843-1.20988200117397i | 1.672 | -93.5971 | -0.0000366300366300366 | 0.00243797337891857i | 0.002438 | 1.5708 | 1+0.348208758173625i | 1.0589 | 0.33508 | 1+24.0264043139801i | 24.0472 | 1.5292 | -0.317288839880786+0.125507542337328i | -9.3396 | 158.4181 | 0.175981312434571+0.37433634575241i | -7.6676 | 64.8211 | 0 | 0
[7 empty] | 76 | 5754.3994 | 108.75 | 1+91.7638203746166i | 91.7693 | 1.5599 | 1+0.0033986600138747i | 1 | 0.0033986 | 1-0.0269964483371607i | 1.0004 | -0.02699 | 0.999331132692372+0.0520735765483711i | 1.0007 | 0.052061 | -0.0766597557979757-1.18217908707065i | 1.4719 | -93.7102 | -0.0000366300366300366 | 0.0024947610740144i | 0.0024948 | 1.5708 | 1+0.356319582089854i | 1.0616 | 0.34229 | 1+24.5860511641998i | 24.6064 | 1.5301 | -0.315680016639817+0.127165755061553i | -9.362 | 158.0589 | 0.174532649211226+0.363441818148823i | -7.8901 | 64.3487 | 0 | 0
[7 empty] | 77 | 5888.4366 | 108.75 | 1+93.9012743342553i | 93.9066 | 1.5601 | 1+0.0034778249753428i | 1 | 0.0034778 | 1-0.0276252763998861i | 1.0004 | -0.027618 | 0.999299609947325+0.0532865259649437i | 1.0007 | 0.053273 | -0.0772349505233842-1.15510240183668i | 1.2718 | -93.8253 | -0.0000366300366300366 | 0.00255287152445375i | 0.0025529 | 1.5708 | 1+0.364619331364955i | 1.0644 | 0.34964 | 1+25.1587338641818i | 25.1786 | 1.5311 | -0.314012766204989+0.128843687356442i | -9.3853 | 157.691 | 0.173080413188474+0.352765664632538i | -8.1135 | 63.8657 | 0 | 0
[7 empty] | 78 | 6025.5959 | 108.75 | 1+96.088515992476i | 96.0937 | 1.5604 | 1+0.00355883392564727i | 1 | 0.0035588 | 1-0.0282687517498223i | 1.0004 | -0.028261 | 0.999266601581073+0.0545277286029133i | 1.0008 | 0.054514 | -0.0777836731622223-1.12863763030788i | 1.0717 | -93.9425 | -0.0000366300366300366 | 0.00261233554116661i | 0.0026123 | 1.5708 | 1+0.373112406635853i | 1.0673 | 0.35711 | 1+25.7447560578738i | 25.7642 | 1.532 | -0.31228571241718+0.130539623062834i | -9.4096 | 157.3144 | 0.171622660622811+0.342303555066495i | -8.3379 | 63.3719 | 0 | 0
[7 empty] | 79 | 6165.95 | 108.75 | 1+98.326705053758i | 98.3318 | 1.5606 | 1+0.00364172981680586i | 1 | 0.0036417 | 1-0.0289272155661175i | 1.0004 | -0.028919 | 0.999232037578446+0.0557978425643481i | 1.0008 | 0.055783 | -0.0783070869434497-1.10277077920299i | 0.87155 | -94.0617 | -0.0000366300366300366 | 0.00267318465276174i | 0.0026732 | 1.5708 | 1+0.381803311043476i | 1.0704 | 0.36472 | 1+26.3444284619998i | 26.3634 | 1.5329 | -0.310497509987657+0.132251748194204i | -9.4348 | 156.9291 | 0.170157518917408+0.33205133188541i | -8.5632 | 62.8674 | 0 | 0
[7 empty] | 80 | 6309.5734 | 108.75 | 1+100.617028235567i | 100.622 | 1.5609 | 1+0.00372655660131731i | 1 | 0.0037265 | 1-0.0296010169750028i | 1.0004 | -0.029592 | 0.999195844624561+0.0570975412804821i | 1.0008 | 0.057081 | -0.0788063014910197-1.07748816988874i | 0.67142 | -94.1831 | -0.0000366300366300366 | 0.00273545112224355i | 0.0027355 | 1.5708 | 1+0.390696652620377i | 1.0736 | 0.37246 | 1+26.958069030806i | 26.9766 | 1.5337 | -0.308646850935229+0.133978149168131i | -9.461 | 156.5352 | 0.168683187541306+0.32200500813957i | -8.7896 | 62.3521 | 0 | 0
[7 empty] | 81 | 6456.5423 | 108.75 | 1+102.960699897571i | 102.9656 | 1.5611 | 1+0.00381335925546559i | 1 | 0.0038133 | 1-0.030290513234904i | 1.0005 | -0.030281 | 0.999157945949309+0.0584275138687785i | 1.0009 | 0.05841 | -0.0792823751723876-1.05277643130037i | 0.47128 | -94.3067 | -0.0000366300366300366 | 0.00279916796411835i | 0.0027992 | 1.5708 | 1+0.399797146733981i | 1.077 | 0.38033 | 1+27.5860031246446i | 27.6041 | 1.5346 | -0.306732471378207+0.135716811399325i | -9.4883 | 156.1325 | 0.167197939245807+0.31216076542293i | -9.017 | 61.8258 | 0 | 0
[7 empty] | 82 | 6606.9345 | 108.75 | 1+105.358962685506i | 105.3637 | 1.5613 | 1+0.00390218380316689i | 1 | 0.0039022 | 1-0.0309960699258647i | 1.0005 | -0.030986 | 0.999118261164519+0.0597884654983076i | 1.0009 | 0.05977 | -0.0797363173389199-1.02862249301475i | 0.27114 | -94.4326 | -0.0000366300366300366 | 0.00286436896189909i | 0.0028644 | 1.5708 | 1+0.409109618586723i | 1.0804 | 0.38833 | 1+28.2285636824838i | 28.2463 | 1.5354 | -0.304753158668979+0.137465618297584i | -9.5167 | 155.7212 | 0.165700121566743+0.302514951660438i | -9.2456 | 61.2886 | 0 | 0
[7 empty] | 83 | 6760.8298 | 108.75 | 1+107.813088190047i | 107.8177 | 1.5615 | 1+0.00399307734037214i | 1 | 0.0039931 | 1-0.0317180611433816i | 1.0005 | -0.031707 | 0.999076706093443+0.0611811177636378i | 1.0009 | 0.061161 | -0.0801690904629078-1.00501357847304i | 0.070986 | -94.5608 | -0.0000366300366300366 | 0.00293108868601784i | 0.0029311 | 1.5708 | 1+0.418639005774445i | 1.0841 | 0.39647 | 1+28.8860913984366i | 28.9034 | 1.5362 | -0.302707758854521+0.139222350715144i | -9.5462 | 155.3012 | 0.164188158599088+0.293064078728995i | -9.4752 | 60.7404 | 0 | 0
[7 empty] | 84 | 6918.3097 | 108.75 | 1+110.324377621022i | 110.3289 | 1.5617 | 1+0.00408608806003788i | 1 | 0.0040861 | 1-0.0324568696967548i | 1.0005 | -0.032445 | 0.999033192592203+0.0626062090674341i | 1.001 | 0.062585 | -0.0805816121757098-0.981937198350336i | -0.12918 | -94.6914 | -0.0000366300366300366 | 0.00299936251215546i | 0.0029994 | 1.5708 | 1+0.428390360904372i | 1.0879 | 0.40474 | 1+29.5589349024016i | 29.5758 | 1.537 | -0.300595184441326+0.140984686888524i | -9.5768 | 154.8726 | 0.162660553028154+0.283804819886353i | -9.706 | 60.1812 | 0 | 0
[7 empty] | 85 | 7079.4578 | 108.75 | 1+112.894162497328i | 112.8986 | 1.5619 | 1+0.00418126527767882i | 1 | 0.0041812 | 1-0.0332128873120588i | 1.0006 | -0.033201 | 0.998987628362828+0.064064495011969i | 1.001 | 0.064042 | -0.080974757211282-0.959381144069085i | -0.32935 | -94.8245 | -0.0000366300366300366 | 0.00306922663999828i | 0.0030692 | 1.5708 | 1+0.438368854274067i | 1.0919 | 0.41314 | 1+30.2474509449105i | 30.264 | 1.5377 | -0.298414422437988+0.142750202920162i | -9.6087 | 154.4353 | 0.1611158883989+0.274734006981951i | -9.938 | 59.6108 | 0 | 0
[7 empty] | 86 | 7244.3596 | 108.75 | 1+115.52380535292i | 115.5281 | 1.5621 | 1+0.00427865945751559i | 1 | 0.0042786 | 1-0.0339865148398402i | 1.0006 | -0.033973 | 0.998939916757481+0.0655567487997534i | 1.0011 | 0.065532 | -0.0813493592592261-0.937333481453838i | -0.52953 | -94.9602 | -0.0000366300366300366 | 0.00314071811243164i | 0.0031407 | 1.5708 | 1+0.448579776612796i | 1.096 | 0.42167 | 1+30.9520045862828i | 30.9682 | 1.5385 | -0.296164542643276+0.14451637384485i | -9.6418 | 153.9895 | 0.15955283160241+0.26584862742426i | -10.1713 | 59.0293 | 0 | 0
[7 empty] | 87 | 7413.1024 | 108.75 | 1+118.214700459249i | 118.2189 | 1.5623 | 1+0.00437832223923147i | 1 | 0.0043783 | 1-0.0347781624676543i | 1.0006 | -0.034764 | 0.998889956573448+0.0670837616434973i | 1.0011 | 0.067058 | -0.0817062127312471-0.915782544524302i | -0.72972 | -95.0984 | -0.0000366300366300366 | 0.00321387483518054i | 0.0032139 | 1.5708 | 1+0.45902854188674i | 1.1003 | 0.43034 | 1+31.672969390185i | 31.6888 | 1.5392 | -0.29384470614171+0.146280575324983i | -9.6761 | 153.5351 | 0.157970135555557+0.257145820879499i | -10.4058 | 58.4367 | 0 | 0
[7 empty] | 88 | 7585.7758 | 108.75 | 1+120.968274564518i | 120.9724 | 1.5625 | 1+0.00448030646535254i | 1 | 0.0044803 | 1-0.0355882499375521i | 1.0006 | -0.035573 | 0.998837641838481+0.0686463431856233i | 1.0012 | 0.068618 | -0.0820460744447572-0.894716929424142i | -0.92992 | -95.2394 | -0.0000366300366300366 | 0.00328873559690771i | 0.0032887 | 1.5708 | 1+0.469720690169554i | 1.1048 | 0.43913 | 1+32.4107276216991i | 32.4262 | 1.54 | -0.29145417396278+0.148040086017097i | -9.7118 | 153.0723 | 0.156366642047088+0.248622875677661i | -10.6417 | 57.8329 | 0 | 0
[7 empty] | 89 | 7762.4712 | 108.75 | 1+123.785987650166i | 123.79 | 1.5627 | 1+0.00458466620926542i | 1 | 0.0045846 | 1-0.0364172067686331i | 1.0007 | -0.036401 | 0.998782861586013+0.070245321927548i | 1.0013 | 0.070215 | -0.0823696652271812-0.874125488482755i | -1.1301 | -95.3831 | -0.0000366300366300366 | 0.00336534008977993i | 0.0033653 | 1.5708 | 1+0.480661890579784i | 1.1095 | 0.44806 | 1+33.165670450005i | 33.1807 | 1.5407 | -0.288992315853854+0.14979209064981i | -9.7488 | 152.6011 | 0.154741284720228+0.240277224903008i | -10.8789 | 57.218 | 0 | 0
[7 empty] | 90 | 7943.2823 | 108.75 | 1+126.669333704966i | 126.6733 | 1.5629 | 1+0.00469145680388766i | 1 | 0.0046914 | 1-0.0372654724847815i | 1.0007 | -0.037248 | 0.998725499619785+0.0718815456689653i | 1.0013 | 0.071849 | -0.0826776714443634-0.853997324407514i | -1.3304 | -95.5297 | -0.0000366300366300366 | 0.00344372893051328i | 0.0034437 | 1.5708 | 1+0.491857944286711i | 1.1144 | 0.45711 | 1+33.9381981557829i | 33.9529 | 1.5413 | -0.286458619110726+0.151533683850224i | -9.7872 | 152.1216 | 0.153093092158948+0.232106442147908i | -11.1176 | 56.5919 | 0 | 0
[7 empty] | 91 | 8128.3052 | 108.75 | 1+129.619841517165i | 129.6237 | 1.5631 | 1+0.00480073487100612i | 1 | 0.0048007 | 1-0.0381334968477082i | 1.0007 | -0.038115 | 0.998665434267375+0.0735558819573615i | 1.0014 | 0.073521 | -0.0829707464563048-0.834321784603665i | -1.5306 | -95.6792 | -0.0000366300366300366 | 0.00352394368190874i | 0.0035239 | 1.5708 | 1+0.50331478758621i | 1.1195 | 0.4663 | 1+34.7287203434484i | 34.7431 | 1.542 | -0.283852697403692+0.153261874751865i | -9.8271 | 151.6339 | 0.151421191041899+0.224108236910957i | -11.3577 | 55.9546 | 0 | 0
[7 empty] | 92 | 8317.6377 | 108.75 | 1+132.639075485057i | 132.6428 | 1.5633 | 1+0.00491255835129841i | 1 | 0.0049125 | 1-0.03902174009542i | 1.0008 | -0.039002 | 0.998602538122118+0.0752692185479982i | 1.0014 | 0.075232 | -0.0832495120033273-0.815088455619624i | -1.7308 | -95.8317 | -0.0000366300366300366 | 0.00360602687488924i | 0.003606 | 1.5708 | 1+0.515038495048244i | 1.1248 | 0.47561 | 1+35.5376561583288i | 35.5517 | 1.5427 | -0.281174299531124+0.154973592412527i | -9.8684 | 151.138 | 0.149724809325195+0.216280449623008i | -11.5993 | 55.3062 | 0 | 0
[7 empty] | 93 | 8511.3804 | 108.75 | 1+135.728636446457i | 135.7323 | 1.5634 | 1+0.00502698653505396i | 1 | 0.0050269 | 1-0.0399306731862443i | 1.0008 | -0.039909 | 0.998536677772857+0.0770224638746152i | 1.0015 | 0.076983 | -0.0835145595255961-0.796287157714884i | -1.9311 | -95.9873 | -0.0000366300366300366 | 0.00369002203105024i | 0.00369 | 1.5708 | 1+0.527035282737695i | 1.1304 | 0.48504 | 1+36.3654345089009i | 36.3792 | 1.5433 | -0.278423318026913+0.156665692064628i | -9.9113 | 150.634 | 0.14800327941225+0.208621046287648i | -11.8424 | 54.6467 | 0 | 0
[7 empty] | 94 | 8709.6359 | 108.75 | 1+138.890162527481i | 138.8938 | 1.5636 | 1+0.00514408009361043i | 1 | 0.005144 | 1-0.0408607780485368i | 1.0008 | -0.040838 | 0.998467713520961+0.0788165475310913i | 1.0016 | 0.078774 | -0.0837664514188133-0.777907939548298i | -2.1314 | -96.146 | -0.0000366300366300366 | 0.0037759736857353i | 0.003776 | 1.5708 | 1+0.539311511510189i | 1.1362 | 0.4946 | 1+37.2124942942029i | 37.2259 | 1.5439 | -0.275599797542855+0.158334962214175i | -9.9557 | 150.1222 | 0.146256041266395+0.201128112726277i | -12.0871 | 53.9762 | 0 | 0
[7 empty] | 95 | 8912.5094 | 108.75 | 1+142.125330011106i | 142.1288 | 1.5638 | 1+0.00526390111152247i | 1 | 0.0052639 | 1-0.0418125478362069i | 1.0009 | -0.041788 | 0.998395499084006+0.0806524207643287i | 1.0016 | 0.080607 | -0.084005722228747-0.759941072984124i | -2.3317 | -96.308 | -0.0000366300366300366 | 0.00386392741164947i | 0.0038639 | 1.5708 | 1+0.551873690384718i | 1.1422 | 0.50428 | 1+38.0792846365454i | 38.0924 | 1.5445 | -0.272703942922378+0.15997813259691i | -10.0017 | 149.6026 | 0.144482645419514+0.193799848421824i | -12.3334 | 53.2945 | 0 | 0
[7 empty] | 96 | 9120.1084 | 108.75 | 1+145.435854225955i | 145.4393 | 1.5639 | 1+0.00538651311947982i | 1 | 0.0053865 | 1-0.0427864871901943i | 1.0009 | -0.04276 | 0.998319881285489+0.0825310569786163i | 1.0017 | 0.082482 | -0.0842328797871567-0.742377048013696i | -2.532 | -96.4733 | -0.0000366300366300366 | 0.00395392984302241i | 0.0039539 | 1.5708 | 1+0.5647284799948i | 1.1484 | 0.51408 | 1+38.9662651196411i | 38.9791 | 1.5451 | -0.269736126877964+0.161591882991925i | -10.0494 | 149.0753 | 0.142682755828085+0.186634559959672i | -12.5813 | 52.602 | 0 | 0
[7 empty] | 97 | 9332.543 | 108.75 | 1+148.823490455785i | 148.8269 | 1.5641 | 1+0.00551198112799204i | 1 | 0.0055119 | 1-0.0437831125060361i | 1.001 | -0.043755 | 0.998240699729921+0.0844534522517417i | 1.0018 | 0.084401 | -0.0844484062915281-0.725206567790202i | -2.7323 | -96.642 | -0.0000366300366300366 | 0.00404602870033458i | 0.004046 | 1.5708 | 1+0.577882696120041i | 1.155 | 0.524 | 1+39.8739060322827i | 39.8864 | 1.5457 | -0.266696897181375+0.163172852883846i | -10.0987 | 148.5405 | 0.140856152526292+0.179630654069119i | -12.831 | 51.8985 | 0 | 0
[7 empty] | 98 | 9549.9259 | 108.75 | 1+152.290034870166i | 152.2933 | 1.5642 | 1+0.00564037166185802i | 1 | 0.0056403 | 1-0.0448029522076666i | 1.001 | -0.044773 | 0.998157786462606+0.0864206258631245i | 1.0019 | 0.086365 | -0.0846527593309283-0.70842054377437i | -2.9326 | -96.8143 | -0.0000366300366300366 | 0.00414027281561918i | 0.0041403 | 1.5708 | 1+0.591343313299946i | 1.1618 | 0.53403 | 1+40.8026886176962i | 40.8149 | 1.5463 | -0.263586983273555+0.164717651954795i | -10.1498 | 147.9984 | 0.139002734024875+0.172786630274013i | -13.0824 | 51.1841 | 0 | 0
[7 empty] | 99 | 9772.3722 | 108.75 | 1+155.837325476833i | 155.8405 | 1.5644 | 1+0.00577175279543827i | 1 | 0.0057717 | 1-0.0458465470275948i | 1.0011 | -0.045814 | 0.998070965613389+0.0884336208342523i | 1.002 | 0.088374 | -0.0848463728601966-0.692010090988887i | -3.133 | -96.9901 | -0.0000366300366300366 | 0.00423671215835361i | 0.0042367 | 1.5708 | 1+0.605117468531918i | 1.1688 | 0.54417 | 1+41.7531053287022i | 41.7651 | 1.5469 | -0.260407302199854+0.166222871376802i | -10.2026 | 147.4491 | 0.137122519403862+0.166101073166763i | -13.3356 | 50.4591 | 0 | 0
[7 empty] | 100 | 10000 | 108.75 | 1+159.467243096218i | 159.4704 | 1.5645 | 1+0.00590619418874883i | 1 | 0.0059061 | 1-0.0469144502936078i | 1.0011 | -0.04688 | 0.997980053023608+0.0904935044817036i | 1.0021 | 0.090429 | -0.0850296581245527-0.675966523379321i | -3.3333 | -97.1696 | -0.0000366300366300366 | 0.00433539786195391i | 0.0043354 | 1.5708 | 1+0.619212465055381i | 1.1762 | 0.55443 | 1+42.7256600888211i | 42.7374 | 1.5474 | -0.257158963776347+0.167685095864239i | -10.2572 | 146.8929 | 0.135215650047445+0.159572644325807i | -13.5905 | 49.7234 | 0 | 0
[7 empty] | 1 | 10232.9299 | 108.75 | 1+163.181712358691i | 163.1848 | 1.5647 | 1+0.00604376712439599i | 1 | 0.0060437 | 1-0.0480072282221526i | 1.0012 | -0.04797 | 0.997884855855471+0.0926013689830542i | 1.0022 | 0.092533 | -0.0852030045366177-0.660281349279396i | -3.5337 | -97.3528 | -0.0000366300366300366 | 0.00443638225088641i | 0.0044364 | 1.5708 | 1+0.633635776224062i | 1.1838 | 0.56479 | 1+43.7208685594602i | 43.7323 | 1.5479 | -0.253843274894379+0.169100916434401i | -10.3137 | 146.3299 | 0.133282390970104+0.153200073902655i | -13.8474 | 48.9771 | 0 | 0
[7 empty] | 2 | 10471.2855 | 108.75 | 1+166.982702725022i | 166.9857 | 1.5648 | 1+0.00618454454537122i | 1 | 0.0061845 | 1-0.0491254602185516i | 1.0012 | -0.049086 | 0.997785172183021+0.0947583319559638i | 1.0023 | 0.094685 | -0.0853667805077567-0.644946266978632i | -3.7341 | -97.54 | -0.0000366300366300366 | 0.00453971886841078i | 0.0045397 | 1.5708 | 1+0.648395049468459i | 1.1918 | 0.57525 | 1+44.7392584133236i | 44.7504 | 1.5484 | -0.250461742873338+0.17046694381267i | -10.372 | 145.7604 | 0.131323131684696+0.146982151910837i | -14.1061 | 48.2204 | 0 | 0
[7 empty] | 3 | 10715.1931 | 108.75 | 1+170.872229530616i | 170.8752 | 1.5649 | 1+0.00632860109372653i | 1 | 0.0063285 | 1-0.0502697391842108i | 1.0013 | -0.050227 | 0.997680790563824+0.0969655370507512i | 1.0024 | 0.096887 | -0.0855213342355427-0.629953160390247i | -3.9345 | -97.7311 | -0.0000366300366300366 | 0.00464546250496947i | 0.0046455 | 1.5708 | 1+0.663498110350607i | 1.2001 | 0.58581 | 1+45.7813696141918i | 45.7923 | 1.549 | -0.247016077776086+0.171779822406996i | -10.4323 | 145.1845 | 0.129338386565604+0.140917719255258i | -14.3668 | 47.4534 | 0 | 0
[7 empty] | 4 | 10964.782 | 108.75 | 1+174.852355054068i | 174.8552 | 1.5651 | 1+0.00647601315015068i | 1 | 0.0064759 | 1-0.0514406718309841i | 1.0013 | -0.051395 | 0.997571489590471+0.0992241545567735i | 1.0025 | 0.09914 | -0.085666994449061-0.615294094817366i | -4.135 | -97.9263 | -0.0000366300366300366 | 0.00475366922723825i | 0.0047537 | 1.5708 | 1+0.678952966713299i | 1.2087 | 0.59646 | 1+46.8477547032175i | 46.8584 | 1.5495 | -0.24350819360742+0.17303624476492i | -10.4945 | 144.6025 | 0.127328794663295+0.135005658546527i | -14.6295 | 46.6762 | 0 | 0
[7 empty] | 5 | 11220.1845 | 108.75 | 1+178.925189610614i | 178.928 | 1.5652 | 1+0.0066268588744672i | 1 | 0.0066268 | 1-0.0526388790028601i | 1.0014 | -0.05259 | 0.997457037420943+0.101535382022929i | 1.0026 | 0.10144 | -0.0858040711136927-0.600961312815617i | -4.3354 | -98.1257 | -0.0000366300366300366 | 0.00486439640785357i | 0.0048644 | 1.5708 | 1+0.694767812925947i | 1.2177 | 0.60721 | 1+47.9389790918902i | 47.9494 | 1.5499 | -0.239940208323568+0.174232966415249i | -10.5587 | 144.0147 | 0.125295118930697+0.12924488475074i | -14.8941 | 45.889 | 0 | 0
[7 empty] | 6 | 11481.5362 | 108.75 | 1+183.092892671046i | 183.0956 | 1.5653 | 1+0.00678121824707581i | 1 | 0.0067811 | 1-0.0538649960051412i | 1.0014 | -0.053813 | 0.997337191286845+0.103900444892612i | 1.0027 | 0.1038 | -0.085932856096929-0.586947230150225i | -4.5359 | -98.3293 | -0.0000366300366300366 | 0.00497770275583223i | 0.0049777 | 1.5708 | 1+0.710951034229347i | 1.227 | 0.61804 | 1+49.0556213618248i | 49.0658 | 1.5504 | -0.23631444258993+0.175366820986073i | -10.6249 | 143.4212 | 0.123238244826732+0.123634335730682i | -15.1608 | 45.0919 | 0 | 0
[7 empty] | 7 | 11748.9755 | 108.75 | 1+187.357674006694i | 187.3603 | 1.5655 | 1+0.00693917311135907i | 1 | 0.0069391 | 1-0.0551196729412919i | 1.0015 | -0.055064 | 0.997211696978456+0.106320597153463i | 1.0029 | 0.10622 | -0.0860536237967088-0.573244431845796i | -4.7364 | -98.5373 | -0.0000366300366300366 | 0.00509364834769973i | 0.0050936 | 1.5708 | 1+0.727511211181647i | 1.2366 | 0.62895 | 1+50.1982735715335i | 50.2082 | 1.5509 | -0.23263341723502+0.176434735481241i | -10.6932 | 142.8225 | 0.121159178268093+0.11817296273946i | -15.4296 | 44.2851 | 0 | 0
[7 empty] | 8 | 12022.6443 | 108.75 | 1+191.721794861072i | 191.7244 | 1.5656 | 1+0.00710080721707676i | 1 | 0.0071007 | 1-0.0564035750576311i | 1.0016 | -0.056344 | 0.997080288305525+0.108797122002244i | 1.003 | 0.10869 | -0.0861666317336687-0.559845668327026i | -4.937 | -98.7498 | -0.0000366300366300366 | 0.00521229465934357i | 0.0052123 | 1.5708 | 1+0.744457124207862i | 1.2467 | 0.63994 | 1+51.3675415703423i | 51.3773 | 1.5513 | -0.228899849360862+0.177433745589016i | -10.7635 | 142.2186 | 0.11905904290682+0.112859720932093i | -15.7005 | 43.4688 | 0 | 0
[7 empty] | 9 | 12302.6877 | 108.75 | 1+196.187569148823i | 196.1901 | 1.5657 | 1+0.00726620626477125i | 1 | 0.0072661 | 1-0.0577173830960554i | 1.0017 | -0.057653 | 0.996942686532637+0.11133133252521i | 1.0031 | 0.11121 | -0.086272121108659-0.546743851648532i | -5.1375 | -98.9669 | -0.0000366300366300366 | 0.00533370459860867i | 0.0053337 | 1.5708 | 1+0.761797758255388i | 1.2571 | 0.65101 | 1+52.5640453196216i | 52.5736 | 1.5518 | -0.225116647083604+0.178361010889632i | -10.836 | 141.61 | 0.116939076718495+0.10769355996416i | -15.9735 | 42.6431 | 0 | 0
[7 empty] | 10 | 12589.2541 | 108.75 | 1+200.757364682586i | 200.7599 | 1.5658 | 1+0.00743545795120693i | 1 | 0.0074353 | 1-0.0590617936549771i | 1.0017 | -0.058993 | 0.996798599787984+0.113924572394326i | 1.0033 | 0.1138 | -0.0863703173267919-0.533932051812238i | -5.3381 | -99.1887 | -0.0000366300366300366 | 0.00545794253865188i | 0.0054579 | 1.5708 | 1+0.779542307557926i | 1.2679 | 0.66214 | 1+53.7884192214967i | 53.7977 | 1.5522 | -0.221286902892969+0.179213829823009i | -10.9106 | 140.997 | 0.114800627893657+0.102673414749655i | -16.2487 | 41.8083 | 0 | 0
[7 empty] | 11 | 12882.4955 | 108.75 | 1+205.433604428443i | 205.436 | 1.5659 | 1+0.00760865201586828i | 1 | 0.0076085 | 1-0.0604375195586701i | 1.0018 | -0.060364 | 0.996647722444262+0.116578216579695i | 1.0034 | 0.11644 | -0.0864614304892433-0.521403493170655i | -5.5387 | -99.4154 | -0.0000366300366300366 | 0.00558507435207351i | 0.0055851 | 1.5708 | 1+0.797700180510395i | 1.2792 | 0.67334 | 1+55.0413124552171i | 55.0504 | 1.5526 | -0.217413885634852+0.179989654274332i | -10.9873 | 140.3798 | 0.112645150033429+0.097798196451994i | -16.526 | 40.9644 | 0 | 0
[7 empty] | 12 | 13182.5674 | 108.75 | 1+210.218767790602i | 210.2211 | 1.566 | 1+0.00778588028854084i | 1 | 0.0077857 | 1-0.0618452902352181i | 1.0019 | -0.061767 | 0.996489734470396+0.11929367207859i | 1.0036 | 0.11915 | -0.08654565585395-0.509151550914472i | -5.7394 | -99.6469 | -0.0000366300366300366 | 0.0057151674458438i | 0.0057152 | 1.5708 | 1+0.81628100465738i | 1.2909 | 0.68459 | 1+56.3233893213591i | 56.3323 | 1.553 | -0.213501031137882+0.180686103633534i | -11.0663 | 139.7587 | 0.110474196659029+0.0930667837830326i | -16.8056 | 40.1118 | 0 | 0
[7 empty] | 13 | 13489.6288 | 108.75 | 1+215.115391926018i | 215.1177 | 1.5661 | 1+0.0079672367380007i | 1 | 0.0079671 | 1-0.063285852103268i | 1.002 | -0.063202 | 0.996324300752713+0.12207237866146i | 1.0038 | 0.12192 | -0.0866231742663062-0.497169747642946i | -5.94 | -99.8836 | -0.0000366300366300366 | 0.00584829079704305i | 0.0058483 | 1.5708 | 1+0.835294631797791i | 1.303 | 0.69589 | 1+57.6353295940474i | 57.644 | 1.5534 | -0.209551931521674+0.181300978185237i | -11.1474 | 139.1342 | 0.108289415053817+0.088478014684731i | -17.0874 | 39.2506 | 0 | 0
[7 empty] | 14 | 13803.8426 | 108.75 | 1+220.126073089622i | 220.1283 | 1.5663 | 1+0.00815281752183788i | 1 | 0.0081526 | 1-0.0647599689677903i | 1.0021 | -0.06467 | 0.996151070384117+0.124915809635314i | 1.004 | 0.12475 | -0.0866941525609073-0.48545175001565i | -6.1407 | -100.1254 | -0.0000366300366300366 | 0.00598451498943417i | 0.0059845 | 1.5708 | 1+0.85475114320841i | 1.3155 | 0.70725 | 1+58.9778288813801i | 58.9863 | 1.5538 | -0.205570323241636+0.181832271688415i | -11.2308 | 138.5064 | 0.106092539465568+0.0840306784666832i | -17.3715 | 38.381 | 0 | 0
[7 empty] | 15 | 14125.3754 | 108.75 | 1+225.253468010892i | 225.2557 | 1.5664 | 1+0.00834272103744046i | 1 | 0.0083425 | 1-0.066268422425059i | 1.0022 | -0.066172 | 0.99596967591977+0.127825472624894i | 1.0041 | 0.12764 | -0.0867587439353428-0.473991365484202i | -6.3415 | -100.3725 | -0.0000366300366300366 | 0.00612391225088713i | 0.0061239 | 1.5708 | 1+0.874660854989131i | 1.3285 | 0.71864 | 1+60.3515989942499i | 60.3599 | 1.5542 | -0.201560073942068+0.182278183010035i | -11.3164 | 137.8758 | 0.103885383705634+0.0797235084701304i | -17.6579 | 37.5033 | 0 | 0
[7 empty] | 16 | 14454.3977 | 108.75 | 1+230.500295302482i | 230.5025 | 1.5665 | 1+0.00853704797416604i | 1 | 0.0085368 | 1-0.0678120122770636i | 1.0023 | -0.067708 | 0.995779732597694+0.130802910372029i | 1.0043 | 0.13061 | -0.0868170882969674-0.4627825391025i | -6.5422 | -100.6251 | -0.0000366300366300366 | 0.00626655649167506i | 0.0062666 | 1.5708 | 1+0.89503432353267i | 1.342 | 0.73006 | 1+61.7573683237541i | 61.7655 | 1.5546 | -0.197525168205769+0.182637126684175i | -11.4043 | 137.2427 | 0.101669833190281+0.0755551753252697i | -17.9465 | 36.6176 | 0 | 0
[7 empty] | 17 | 14791.0839 | 108.75 | 1+235.869336901675i | 235.8715 | 1.5666 | 1+0.00873590136672872i | 1 | 0.0087357 | 1-0.0693915569555757i | 1.0024 | -0.06928 | 0.995580837522637+0.133849701553625i | 1.0045 | 0.13364 | -0.0868693125835976-0.451819350414344i | -6.7431 | -100.8832 | -0.0000366300366300366 | 0.00641252334366255i | 0.0064125 | 1.5708 | 1+0.915882351121727i | 1.356 | 0.74152 | 1+63.195882227399i | 63.2038 | 1.555 | -0.193469692303928+0.182907742277586i | -11.4944 | 136.6074 | 0.0994478364778155+0.071524280863752i | -18.2375 | 35.7242 | 0 | 0
[7 empty] | 18 | 15135.6125 | 108.75 | 1+241.363439545392i | 241.3655 | 1.5667 | 1+0.00893938664982936i | 1 | 0.0089391 | 1-0.0710078939560914i | 1.0025 | -0.070889 | 0.995372568811478+0.136967461618695i | 1.0048 | 0.13675 | -0.0869155310589681-0.441096010417047i | -6.9439 | -101.147 | -0.0000366300366300366 | 0.00656189020040664i | 0.0065619 | 1.5708 | 1+0.937215991656484i | 1.3705 | 0.753 | 1+64.6679034242972i | 64.6756 | 1.5553 | -0.189397818064531+0.183088902454253i | -11.5868 | 135.9703 | 0.0972213963626954+0.0676293527421433i | -18.5307 | 34.8233 | 0 | 0
[7 empty] | 19 | 15488.1662 | 108.75 | 1+246.985516279579i | 246.9875 | 1.5667 | 1+0.00914761171405852i | 1 | 0.0091474 | 1-0.0726618802818834i | 1.0026 | -0.072534 | 0.995154484698357+0.140157843644894i | 1.005 | 0.13992 | -0.0869558455838041-0.430606858599936i | -7.1448 | -101.4167 | -0.0000366300366300366 | 0.00671473625819188i | 0.0067147 | 1.5708 | 1+0.959046556515539i | 1.3856 | 0.7645 | 1+66.174212399572i | 66.1818 | 1.5557 | -0.185313785990473+0.183179719644998i | -11.6816 | 135.3318 | 0.0949925605946873+0.0638688398250834i | -18.8264 | 33.9152 | 0 | 0
[7 empty] | 20 | 15848.9319 | 108.75 | 1+252.738548003737i | 252.7405 | 1.5668 | 1+0.00936068696310141i | 1 | 0.0093604 | 1-0.0743543928983942i | 1.0028 | -0.074218 | 0.994926122597632+0.143422539215001i | 1.0052 | 0.14317 | -0.0869903458633043-0.420346360056602i | -7.3457 | -101.6923 | -0.0000366300366300366 | 0.00687114255802123i | 0.0068711 | 1.5708 | 1+0.981385620553338i | 1.4011 | 0.776 | 1+67.7156078181801i | 67.723 | 1.556 | -0.181221887769764+0.183179551243441i | -11.7786 | 134.6922 | 0.0927634122970749+0.0602411083688545i | -19.1243 | 32.9999 | 0 | 0
[7 empty] | 21 | 16218.101 | 108.75 | 1+258.625585051437i | 258.6275 | 1.5669 | 1+0.00957872537227546i | 1 | 0.0095784 | 1-0.0760863291982165i | 1.0029 | -0.07594 | 0.994686998122671+0.146763279313822i | 1.0055 | 0.14649 | -0.0870191096718032-0.410309102669764i | -7.5467 | -101.974 | -0.0000366300366300366 | 0.00703119202858518i | 0.0070312 | 1.5708 | 1+1.00424502823733i | 1.4172 | 0.78752 | 1+69.2929069483754i | 69.3001 | 1.5564 | -0.177126448329369+0.183088003266339i | -11.8779 | 134.0518 | 0.0905360601627607+0.0567444390372807i | -19.4246 | 32.0779 | 0 | 0
[7 empty] | 22 | 16595.8691 | 108.75 | 1+264.649748807646i | 264.6516 | 1.567 | 1+0.00980184254843137i | 1 | 0.0098015 | 1-0.0778586074769017i | 1.003 | -0.077702 | 0.9944366040584+0.150181835245978i | 1.0057 | 0.14989 | -0.0870422030553691-0.400489794367862i | -7.7477 | -102.2619 | -0.0000366300366300366 | 0.00719496953023151i | 0.007195 | 1.5708 | 1+1.02763689992805i | 1.4339 | 0.79903 | 1+70.9069460950351i | 70.914 | 1.5567 | -0.173031807591235+0.182904932434224i | -11.9795 | 133.4111 | 0.0883126285108439+0.0533770247725449i | -19.7272 | 31.1492 | 0 | 0
[7 empty] | 23 | 16982.4365 | 108.75 | 1+270.814233363728i | 270.8161 | 1.5671 | 1+0.0100301567912492i | 1.0001 | 0.01003 | 1-0.0796721674198519i | 1.0032 | -0.079504 | 0.99417440928544+0.153680019575072i | 1.006 | 0.15337 | -0.0870596805130447-0.390883260452259i | -7.9488 | -102.5563 | -0.0000366300366300366 | 0.00736256189995947i | 0.0073626 | 1.5708 | 1+1.0515736383055i | 1.4511 | 0.81053 | 1+72.558581043079i | 72.5655 | 1.557 | -0.168942302093581+0.182630446646968i | -12.0834 | 132.7704 | 0.0860952472886246+0.0501369695336098i | -20.0322 | 30.2141 | 0 | 0
[7 empty] | 24 | 17378.0083 | 108.75 | 1+277.122307210986i | 277.1241 | 1.5672 | 1+0.0102637891559625i | 1.0001 | 0.010263 | 1-0.081527970600553i | 1.0033 | -0.081348 | 0.993899857653525+0.15725968708474i | 1.0063 | 0.15692 | -0.087071585157462-0.381484440994328i | -8.1499 | -102.8572 | -0.0000366300366300366 | 0.0075340579974618i | 0.0075341 | 1.5708 | 1+1.07606793494519i | 1.469 | 0.82202 | 1+74.2486875112176i | 74.2554 | 1.5573 | -0.164862246642602+0.182264903848174i | -12.1896 | 132.13 | 0.0838860421051974+0.0470222879048891i | -20.3395 | 29.2728 | 0 | 0
[7 empty] | 25 | 17782.7941 | 108.75 | 1+283.577314973675i | 283.5791 | 1.5673 | 1+0.0105028635175435i | 1.0001 | 0.010502 | 1-0.0834270009904168i | 1.0035 | -0.083234 | 0.993612366801831+0.160922735762078i | 1.0066 | 0.16056 | -0.08707794885548-0.372288388301388i | -8.3511 | -103.1648 | -0.0000366300366300366 | 0.00770954875223942i | 0.0077095 | 1.5708 | 1+1.10113277704742i | 1.4874 | 0.83349 | 1+75.9781616162721i | 75.9847 | 1.5576 | -0.160795916159304+0.181808909291567i | -12.2981 | 131.4903 | 0.0816871243824807+0.0440309055676307i | -20.6492 | 28.3255 | 0 | 0
[7 empty] | 26 | 18197.0086 | 108.75 | 1+290.182679182354i | 290.1844 | 1.5674 | 1+0.0107475066363835i | 1.0001 | 0.010747 | 1-0.0853702654804932i | 1.0036 | -0.085164 | 0.99331132692372+0.164671107803982i | 1.0069 | 0.16429 | -0.0870787923495729-0.363290264450954i | -8.5523 | -103.4792 | -0.0000366300366300366 | 0.00788912721181343i | 0.0078891 | 1.5708 | 1+1.12678145432328i | 1.5065 | 0.84494 | 1+77.7479203483059i | 77.7544 | 1.5579 | -0.156747527883137+0.181263311241679i | -12.4089 | 130.8516 | 0.0795005817080897+0.041160660616488i | -20.9612 | 27.3724 | 0 | 0
[7 empty] | 27 | 18620.8714 | 108.75 | 1+296.941902088557i | 296.9436 | 1.5674 | 1+0.0109978482255021i | 1.0001 | 0.010997 | 1-0.0873587944153362i | 1.0038 | -0.087138 | 0.992996099473248+0.168506790646923i | 1.0072 | 0.16809 | -0.0870741253605892-0.354485338892327i | -8.7536 | -103.8006 | -0.0000366300366300366 | 0.00807288859106008i | 0.0080729 | 1.5708 | 1+1.15302756604093i | 1.5263 | 0.85635 | 1+79.5589020568236i | 79.5652 | 1.5582 | -0.152721224088706+0.18062919515958i | -12.5219 | 130.2144 | 0.0773284684715146+0.0384093056940284i | -21.2755 | 26.4137 | 0 | 0
[7 empty] | 28 | 19054.6072 | 108.75 | 1+303.85856752174i | 303.8602 | 1.5675 | 1+0.0112540210193238i | 1.0001 | 0.011254 | 1-0.0893936421393093i | 1.004 | -0.089157 | 0.992666015810729+0.172431818020718i | 1.0075 | 0.17199 | -0.0870639466725923-0.345868986115091i | -8.9549 | -104.1292 | -0.0000366300366300366 | 0.00826093032269505i | 0.0082609 | 1.5708 | 1+1.17988502823622i | 1.5467 | 0.86773 | 1+81.4120669482991i | 81.4182 | 1.5585 | -0.148721055463922+0.1799078764419i | -12.6372 | 129.5789 | 0.0751727968610816+0.035774510906756i | -21.5922 | 25.4496 | 0 | 0
[7 empty] | 29 | 19498.446 | 108.75 | 1+310.936342789463i | 310.938 | 1.5676 | 1+0.0115161608440542i | 1.0001 | 0.011516 | 1-0.0914758875556082i | 1.0042 | -0.091222 | 0.99232037578446+0.17644827102683i | 1.0079 | 0.17597 | -0.0870482442004156-0.337436683383774i | -9.1563 | -104.4652 | -0.0000366300366300366 | 0.00845335210893343i | 0.0084534 | 1.5708 | 1+1.2073680810911i | 1.5677 | 0.87907 | 1+83.3083975952856i | 83.3144 | 1.5588 | -0.144750965288147+0.179100891797574i | -12.7548 | 128.9455 | 0.073035528293898+0.0332538674777247i | -21.9111 | 24.4803 | 0 | 0
[7 empty] | 30 | 19952.6231 | 108.75 | 1+318.178980621865i | 318.1806 | 1.5677 | 1+0.0117844066896987i | 1.0001 | 0.011784 | 1-0.0936066346983163i | 1.0044 | -0.093335 | 0.991958446245605+0.180558279241811i | 1.0083 | 0.18005 | -0.0870269950406273-0.329184008538196i | -9.3578 | -104.8086 | -0.0000366300366300366 | 0.0086502559743533i | 0.0086503 | 1.5708 | 1+1.23549129648399i | 1.5895 | 0.89035 | 1+85.2488994573947i | 85.2548 | 1.5591 | -0.140814774536912+0.178209989361453i | -12.8745 | 128.3145 | 0.0709185653448233+0.0308448920831136i | -22.2324 | 23.5059 | 0 | 0
[7 empty] | 31 | 20417.3794 | 108.75 | 1+325.590321161387i | 325.5919 | 1.5677 | 1+0.0120589007837551i | 1.0001 | 0.012058 | 1-0.0957870133177712i | 1.0046 | -0.095496 | 0.991579459493088+0.184764021846416i | 1.0086 | 0.18422 | -0.0870001655065828-0.321106637859077i | -9.5594 | -105.1597 | -0.0000366300366300366 | 0.00885174631999045i | 0.0088517 | 1.5708 | 1+1.26426958571592i | 1.6119 | 0.90159 | 1+87.2346014143983i | 87.2403 | 1.5593 | -0.136916168026268+0.177237117656623i | -12.9965 | 127.6862 | 0.0688237442333643+0.0285450318134275i | -22.5559 | 22.5265 | 0 | 0
[7 empty] | 32 | 20892.9613 | 108.75 | 1+333.174293998889i | 333.1758 | 1.5678 | 1+0.0123397886666256i | 1.0001 | 0.012339 | 1-0.0980181794795791i | 1.0048 | -0.097706 | 0.991182611645193+0.189067728781046i | 1.0091 | 0.18849 | -0.0869677111482584-0.313200343998401i | -9.761 | -105.5186 | -0.0000366300366300366 | 0.0090579299786932i | 0.0090579 | 1.5708 | 1+1.2937182074168i | 1.6351 | 0.91276 | 1+89.2665563117591i | 89.2722 | 1.5596 | -0.133058681694963+0.176184413528235i | -13.1206 | 127.061 | 0.0667528279196153+0.0263516696942873i | -22.8816 | 21.5424 | 0 | 0
[7 empty] | 33 | 21379.6209 | 108.75 | 1+340.93492025715i | 340.9364 | 1.5679 | 1+0.0126272192687834i | 1.0001 | 0.012627 | 1-0.10030131617757i | 1.005 | -0.099967 | 0.99076706093443+0.193471681928083i | 1.0095 | 0.19285 | -0.0869295767575902-0.305460993974294i | -9.9627 | -105.8856 | -0.0000366300366300366 | 0.00926891627176651i | 0.0092689 | 1.5708 | 1+1.32385277563563i | 1.6591 | 0.92387 | 1+91.3458415188582i | 91.3513 | 1.5598 | -0.129245691106672+0.175054189180175i | -13.2469 | 126.4391 | 0.0647074998519856+0.0242621306972629i | -23.2096 | 20.5536 | 0 | 0
[7 empty] | 34 | 21877.6162 | 108.75 | 1+348.87631472294i | 348.8777 | 1.5679 | 1+0.0129213449897386i | 1.0001 | 0.012921 | 1-0.102637633961044i | 1.0053 | -0.10228 | 0.990331925922027+0.197978216321778i | 1.0099 | 0.19731 | -0.0868856963600669-0.297884547230066i | -10.1644 | -106.2607 | -0.0000366300366300366 | 0.00948481706693572i | 0.0094848 | 1.5708 | 1+1.35468926811937i | 1.6838 | 0.93491 | 1+93.473559500236i | 93.4789 | 1.5601 | -0.125480401237823+0.173848918452431i | -13.3754 | 125.8209 | 0.0626893584007279+0.022273688167792i | -23.5398 | 19.5603 | 0 | 0
[7 empty] | 35 | 22387.2114 | 108.75 | 1+357.002688028718i | 357.0041 | 1.568 | 1+0.0132223217788414i | 1.0001 | 0.013222 | 1-0.105028371576613i | 1.0055 | -0.10464 | 0.989876283628284+0.202589721386318i | 1.0104 | 0.20187 | -0.0868359931933465-0.290467053757233i | -10.3663 | -106.6442 | -0.0000366300366300366 | 0.00970574683766021i | 0.0097057 | 1.5708 | 1+1.38624403478448i | 1.7093 | 0.94587 | 1+95.6508384001292i | 95.6561 | 1.5603 | -0.121765837599627+0.17257122248108i | -13.5059 | 125.2067 | 0.0606999120023466+0.0203835705951108i | -23.8722 | 18.5625 | 0 | 0
[7 empty] | 36 | 22908.6765 | 108.75 | 1+365.318348885181i | 365.3197 | 1.5681 | 1+0.0135303092179697i | 1.0001 | 0.013529 | 1-0.107474796625008i | 1.0058 | -0.10706 | 0.989399167574806+0.207308642202731i | 1.0109 | 0.20654 | -0.0867803796737215-0.283204652282355i | -10.5682 | -107.0363 | -0.0000366300366300366 | 0.00993182272382879i | 0.0099318 | 1.5708 | 1+1.41853380638597i | 1.7356 | 0.95675 | 1+97.8788326406316i | 97.8839 | 1.5606 | -0.118104838725718+0.171223854884772i | -13.6385 | 124.5967 | 0.0587405750310077+0.0185889686480819i | -24.2067 | 17.5604 | 0 | 0
[7 empty] | 37 | 23442.2882 | 108.75 | 1+373.827706365782i | 373.829 | 1.5681 | 1+0.0138454706061401i | 1.0001 | 0.013845 | 1-0.10997820623317i | 1.006 | -0.10954 | 0.988899565734475+0.212137480805293i | 1.0114 | 0.21132 | -0.0867187573512845-0.276093568517594i | -10.7703 | -107.4371 | -0.0000366300366300366 | 0.0101631645938688i | 0.010163 | 1.5708 | 1+1.45157570338811i | 1.7627 | 0.96755 | 1+100.158723533779i | 100.1637 | 1.5608 | -0.114500050040155+0.169809686621236i | -13.7731 | 123.9912 | 0.0568126644042535+0.0168870424010249i | -24.5434 | 16.5541 | 0 | 0
[7 empty] | 38 | 23988.3292 | 108.75 | 1+382.535272244491i | 382.5366 | 1.5682 | 1+0.0141679730460923i | 1.0001 | 0.014167 | 1-0.11253992774201i | 1.0063 | -0.11207 | 0.988376418384807+0.217078797508148i | 1.0119 | 0.2162 | -0.0866510168547158-0.26913011347496i | -10.9724 | -107.8468 | -0.0000366300366300366 | 0.0103998951083018i | 0.0104 | 1.5708 | 1+1.48538724504205i | 1.7906 | 0.97827 | 1+102.491719907901i | 102.4966 | 1.561 | -0.110953919104161+0.168331690655017i | -13.9098 | 123.3904 | 0.054917396921808+0.0152749286748637i | -24.8822 | 15.5436 | 0 | 0
[7 empty] | 39 | 24547.0892 | 108.75 | 1+391.445663387997i | 391.4469 | 1.5682 | 1+0.0144979875328888i | 1.0001 | 0.014497 | 1-0.115161319410181i | 1.0066 | -0.11466 | 0.987828615860132+0.222135212262821i | 1.0125 | 0.22119 | -0.0865770378266564-0.262310681844258i | -11.1746 | -108.2657 | -0.0000366300366300366 | 0.0106421397847801i | 0.010642 | 1.5708 | 1+1.51998635867475i | 1.8194 | 0.98889 | 1+104.879058748557i | 104.8838 | 1.5613 | -0.107468692224647+0.166792926573291i | -14.0484 | 122.7947 | 0.0530558873281538+0.0137497484212033i | -25.223 | 14.5289 | 0 | 0
[7 empty] | 40 | 25118.8643 | 108.75 | 1+400.56360420363i | 400.5649 | 1.5683 | 1+0.0148356890445789i | 1.0001 | 0.014835 | 1-0.117843771134244i | 1.0069 | -0.1173 | 0.98725499619785+0.227309406047343i | 1.0131 | 0.2263 | -0.0864966888507115-0.255631750434844i | -11.3769 | -108.694 | -0.0000366300366300366 | 0.0108900270646377i | 0.01089 | 1.5708 | 1+1.55539138919421i | 1.8491 | 0.99941 | 1+107.3220058544i | 107.3267 | 1.5615 | -0.104046412393183+0.165196525280636i | -14.189 | 122.2041 | 0.0512291470820489+0.0123086140801171i | -25.5659 | 13.5101 | 0 | 0
[7 empty] | 41 | 25703.9578 | 108.75 | 1+409.893929144295i | 409.8951 | 1.5684 | 1+0.015181256634974i | 1.0001 | 0.01518 | 1-0.120588705185609i | 1.0072 | -0.12001 | 0.986654342673751+0.232604122287746i | 1.0137 | 0.23152 | -0.0864098273711895-0.249089876681288i | -11.5794 | -109.1318 | -0.0000366300366300366 | 0.0111436883809915i | 0.011144 | 1.5708 | 1+1.59162110881626i | 1.8797 | 1.0098 | 1+109.821856508322i | 109.8264 | 1.5617 | -0.100688918510962+0.163545673896047i | -14.3314 | 121.619 | 0.0494380838092485+0.0109486368464055i | -25.9108 | 12.4873 | 0 | 0
[7 empty] | 42 | 26302.6799 | 108.75 | 1+419.441585271781i | 419.4428 | 1.5684 | 1+0.0155348735285845i | 1.0001 | 0.015534 | 1-0.123397576964643i | 1.0076 | -0.12278 | 0.986025381221181+0.238022168312666i | 1.0143 | 0.23686 | -0.0863162996067811-0.242681697213154i | -11.7819 | -109.5793 | -0.0000366300366300366 | 0.0114032582284291i | 0.011403 | 1.5708 | 1+1.6286947270178i | 1.9112 | 1.0202 | 1+112.379936164228i | 112.3844 | 1.5619 | -0.0973978458435798+0.161843600966621i | -14.4758 | 121.0396 | 0.0476835014085576+0.0096669337837499i | -26.2577 | 11.4603 | 0 | 0
[7 empty] | 43 | 26915.348 | 108.75 | 1+429.211634879745i | 429.2128 | 1.5685 | 1+0.0158967272177684i | 1.0001 | 0.015895 | 1-0.126271875772345i | 1.0079 | -0.12561 | 0.98536677772857+0.243566416841821i | 1.015 | 0.24233 | -0.0862159404594608-0.236403926489126i | -11.9846 | -110.0368 | -0.0000366300366300366 | 0.0116688742343193i | 0.011669 | 1.5708 | 1+1.66663190072194i | 1.9436 | 1.0304 | 1+114.997601149813i | 115.0019 | 1.5621 | -0.0941746276392897+0.160093562102479i | -14.622 | 120.4661 | 0.0459661007759977+0.00846063473140914i | -26.6065 | 10.4293 | 0 | 0
[7 empty] | 44 | 27542.287 | 108.75 | 1+439.209258177809i | 439.2104 | 1.5685 | 1+0.0162670095621411i | 1.0001 | 0.016266 | 1-0.129213125599986i | 1.0083 | -0.1285 | 0.984677135209611+0.249239807509169i | 1.0157 | 0.24791 | -0.0861085734200003-0.230253355495754i | -12.1874 | -110.5044 | -0.0000366300366300366 | 0.0119406772317844i | 0.011941 | 1.5708 | 1+1.70545274472031i | 1.977 | 1.0405 | 1+117.676239385701i | 117.6805 | 1.5623 | -0.0910204978357146+0.158298826126695i | -14.7699 | 119.8985 | 0.0442864811073221+0.00732688895373692i | -26.9573 | 9.3941 | 0 | 0
[7 empty] | 45 | 28183.8293 | 108.75 | 1+449.439756038181i | 449.4409 | 1.5686 | 1+0.016645916890303i | 1.0001 | 0.016644 | 1-0.132222885937159i | 1.0087 | -0.13146 | 0.98395499084006+0.255045348421537i | 1.0165 | 0.25362 | -0.0859940104715973-0.224226850511128i | -12.3903 | -110.9825 | -0.0000366300366300366 | 0.0122188113343713i | 0.012219 | 1.5708 | 1+1.74517784233828i | 2.0114 | 1.0505 | 1+120.417271121341i | 120.4214 | 1.5625 | -0.0879364947730358+0.156462661822823i | -14.9196 | 119.3372 | 0.0426451417354673+0.00626287148874026i | -27.3099 | 8.3547 | 0 | 0
[7 empty] | 46 | 28840.315 | 108.75 | 1+459.90855280624i | 459.9096 | 1.5686 | 1+0.0170336501039349i | 1.0001 | 0.017032 | 1-0.135302752598632i | 1.0091 | -0.13449 | 0.983198812854889+0.260986117753561i | 1.0172 | 0.25946 | -0.0858720519932339-0.218321351933842i | -12.5934 | -111.4711 | -0.0000366300366300366 | 0.0125034240124628i | 0.012503 | 1.5708 | 1+1.78582825634839i | 2.0467 | 1.0603 | 1+123.222149688039i | 123.2262 | 1.5627 | -0.0849234658262644+0.154588325350906i | -15.0711 | 118.7823 | 0.041042484456677+0.00526578915801751i | -27.6644 | 7.3112 | 0 | 0
[7 empty] | 47 | 29512.0923 | 108.75 | 1+470.62119917661i | 470.6223 | 1.5687 | 1+0.017430414784319i | 1.0002 | 0.017429 | 1-0.138454358570477i | 1.0095 | -0.13758 | 0.982406997299208+0.26706526537978i | 1.0181 | 0.26543 | -0.0857424866645255-0.212533873177596i | -12.7966 | -111.9706 | -0.0000366300366300366 | 0.0127946661714681i | 0.012795 | 1.5708 | 1+1.82742554013828i | 2.0831 | 1.0701 | 1+126.092362269541i | 126.0963 | 1.5629 | -0.0819820728653695+0.152679048391219i | -15.2242 | 118.2339 | 0.0394788162970445+0.00433288620656834i | -28.0207 | 6.2633 | 0 | 0
[7 empty] | 48 | 30199.5172 | 108.75 | 1+481.58337513619i | 481.5844 | 1.5687 | 1+0.0178364213013404i | 1.0002 | 0.017835 | 1-0.141679374875896i | 1.01 | -0.14074 | 0.981577864626064+0.273286014544729i | 1.0189 | 0.27154 | -0.0856050913739454-0.206861499631858i | -12.9999 | -112.4811 | -0.0000366300366300366 | 0.013092692231835i | 0.013093 | 1.5708 | 1+1.86999174913837i | 2.1206 | 1.0797 | 1+129.029430690547i | 129.0333 | 1.563 | -0.0791127984497432+0.150738027063289i | -15.3789 | 117.6921 | 0.0379543526699984+0.0034614495471057i | -28.3788 | 5.211 | 0 | 0
[7 empty] | 49 | 30902.9543 | 108.75 | 1+492.800892975777i | 492.8019 | 1.5688 | 1+0.0182518849250288i | 1.0002 | 0.01825 | 1-0.144979511461222i | 1.0105 | -0.14398 | 0.980709656133893+0.279651663571957i | 1.0198 | 0.27778 | -0.0854596311324766-0.201301387688949i | -13.2034 | -113.003 | -0.0000366300366300366 | 0.0133976602109254i | 0.013398 | 1.5708 | 1+1.91354945251613i | 2.1591 | 1.0892 | 1+132.034912223612i | 132.0387 | 1.5632 | -0.076315952662545+0.148768411656476i | -15.5352 | 117.1571 | 0.0364692208747941+0.00264881358944758i | -28.7386 | 4.1542 | 0 | 0
[7 empty] | 50 | 31622.7766 | 108.75 | 1+504.27970037181i | 504.2807 | 1.5688 | 1+0.0186770259396967i | 1.0002 | 0.018675 | 1-0.148356518102556i | 1.0109 | -0.14728 | 0.979800530236081+0.286165587612838i | 1.0207 | 0.28416 | -0.0853058589948998-0.195850763837964i | -13.4071 | -113.5363 | -0.0000366300366300366 | 0.0137097318067986i | 0.01371 | 1.5708 | 1+1.95812174514242i | 2.1987 | 1.0986 | 1+135.110400414827i | 135.1141 | 1.5634 | -0.0735916804909248+0.146773297197445i | -15.6931 | 116.629 | 0.0350234638862926+0.00189236464132525i | -29.1002 | 3.0928 | 0 | 0
[7 empty] | 51 | 32359.3657 | 108.75 | 1+516.025883539911i | 516.0269 | 1.5689 | 1+0.0191120697607375i | 1.0002 | 0.01911 | 1-0.151812185333518i | 1.0115 | -0.15066 | 0.97884855855471+0.292831240436121i | 1.0217 | 0.29068 | -0.085143515991096-0.190506923825892i | -13.6109 | -114.0814 | -0.0000366300366300366 | 0.0140290724839456i | 0.014029 | 1.5708 | 1+2.0037322598368i | 2.2394 | 1.1079 | 1+138.257525928739i | 138.2611 | 1.5636 | -0.0709399696596725+0.144755714869531i | -15.8525 | 116.1079 | 0.0336170443871385+0.00118954487236987i | -29.4634 | 2.0266 | 0 | 0
[7 empty] | 52 | 33113.1121 | 108.75 | 1+528.045670461874i | 528.0466 | 1.5689 | 1+0.0195572470541436i | 1.0002 | 0.019555 | 1-0.155348345394616i | 1.012 | -0.15412 | 0.97785172183021+0.299652156259163i | 1.0227 | 0.29735 | -0.0849723310699513-0.185267231886322i | -13.8149 | -114.6384 | -0.0000366300366300366 | 0.0143558515610203i | 0.014356 | 1.5708 | 1+2.05040517989787i | 2.2813 | 1.117 | 1+141.477957412953i | 141.4815 | 1.5637 | -0.0683606588285161+0.142718624289444i | -16.0133 | 115.5939 | 0.032249848994866+0.000537855838113806i | -29.8282 | 0.95548 | 0 | 0
[7 empty] | 53 | 33884.4156 | 108.75 | 1+540.345434187832i | 540.3464 | 1.5689 | 1+0.0200127938588086i | 1.0002 | 0.02001 | 1-0.158966873204721i | 1.0126 | -0.15765 | 0.97680790563824+0.306631951621821i | 1.0238 | 0.30417 | -0.0847920210586065-0.180129120035974i | -14.0191 | -115.2077 | -0.0000366300366300366 | 0.0146902423006148i | 0.01469 | 1.5708 | 1+2.09816525192566i | 2.3243 | 1.126 | 1+144.77340238287i | 144.7769 | 1.5639 | -0.0658534460667882+0.140664906637754i | -16.1756 | 115.087 | 0.030921692638278-0.0000651384344883231i | -30.1947 | -0.1207 | 0 | 0
[7 empty] | 54 | 34673.685 | 108.75 | 1+552.931696215307i | 552.9326 | 1.569 | 1+0.0204789517116781i | 1.0002 | 0.020476 | 1-0.162669687355174i | 1.0131 | -0.16126 | 0.975714895904711+0.313774327303979i | 1.0249 | 0.31114 | -0.0846022906400549-0.175090087439384i | -14.2235 | -115.7895 | -0.0000366300366300366 | 0.0150324220011254i | 0.015032 | 1.5708 | 1+2.14703779894251i | 2.3685 | 1.1349 | 1+148.145608127033i | 148.149 | 1.564 | -0.0634178975235494+0.138597358631742i | -16.3393 | 114.5874 | 0.0296323230397679-0.000621808794286399i | -30.5628 | -1.2021 | 0 | 0
[7 empty] | 55 | 35481.3389 | 108.75 | 1+565.811129947037i | 565.812 | 1.569 | 1+0.0209559677758163i | 1.0002 | 0.020953 | 1-0.166458751127051i | 1.0138 | -0.16495 | 0.974570374209435+0.321083070287771i | 1.0261 | 0.31826 | -0.0844028323522578-0.170147699841815i | -14.428 | -116.384 | -0.0000366300366300366 | 0.0153825720907587i | 0.015383 | 1.5708 | 1+2.19704873381977i | 2.4139 | 1.1437 | 1+151.596362633564i | 151.5997 | 1.5642 | -0.0610534562161091+0.13651868732193i | -16.5043 | 114.095 | 0.0283814252627845-0.00113445873641924i | -30.9324 | -2.289 | 0 | 0
[7 empty] | 56 | 36307.8055 | 108.75 | 1+578.990564229257i | 578.9914 | 1.5691 | 1+0.021444094971454i | 1.0002 | 0.021441 | 1-0.170336073532117i | 1.0144 | -0.16872 | 0.973371912868448+0.328562055765464i | 1.0273 | 0.32554 | -0.0841933266122205-0.165299589070549i | -14.6328 | -116.9915 | -0.0000366300366300366 | 0.0157408782237269i | 0.015741 | 1.5708 | 1+2.24822457301707i | 2.4606 | 1.1523 | 1+155.127495538178i | 155.1307 | 1.5644 | -0.0587594508653505+0.134431505687419i | -16.6707 | 113.6099 | 0.0271686262865267-0.00160532258325989i | -31.3035 | -3.3815 | 0 | 0
[7 empty] | 57 | 37153.5229 | 108.75 | 1+592.476986972479i | 592.4778 | 1.5691 | 1+0.0219435921100919i | 1.0002 | 0.02194 | 1-0.174303710378035i | 1.0151 | -0.17257 | 0.972116969784565+0.336215249194158i | 1.0286 | 0.33298 | -0.0839734417686771-0.160543452604417i | -14.8379 | -117.6121 | -0.0000366300366300366 | 0.0161075303786844i | 0.016108 | 1.5708 | 1+2.30059245064176i | 2.5085 | 1.1608 | 1+158.740879094281i | 158.744 | 1.5645 | -0.0565351047119699+0.132338328999816i | -16.8383 | 113.1322 | 0.0259934995729464-0.00203656406021819i | -31.6761 | -4.4799 | 0 | 0
[7 empty] | 58 | 38018.9396 | 108.75 | 1+606.277548856553i | 606.2784 | 1.5691 | 1+0.0224547240317243i | 1.0003 | 0.022451 | 1-0.178363765358377i | 1.0158 | -0.17651 | 0.970802883055252+0.344046708398309i | 1.03 | 0.34058 | -0.0837428341872952-0.155877053211411i | -15.0431 | -118.2463 | -0.0000366300366300366 | 0.0164827229594571i | 0.016483 | 1.5708 | 1+2.35418013283572i | 2.5578 | 1.1691 | 1+162.438429165664i | 162.4415 | 1.5646 | -0.0543795442537505+0.130241571921012i | -17.0071 | 112.6619 | 0.0248555695942919-0.00243027524841984i | -32.0502 | -5.5844 | 0 | 0
[7 empty] | 59 | 38904.5145 | 108.75 | 1+620.399567122063i | 620.4004 | 1.5692 | 1+0.0229777617452617i | 1.0003 | 0.022974 | 1-0.182518391168036i | 1.0165 | -0.18053 | 0.969426865326374+0.35206058572125i | 1.0314 | 0.34835 | -0.0835011483725528-0.151298218653929i | -15.2486 | -118.8942 | -0.0000366300366300366 | 0.0168666548981176i | 0.016867 | 1.5708 | 1+2.40901603249737i | 2.6083 | 1.1773 | 1+166.222106242318i | 166.2251 | 1.5648 | -0.0522918078500545+0.128143546296541i | -17.1771 | 112.199 | 0.0237543162926204-0.00278847589438577i | -32.4257 | -6.6952 | 0 | 0
[7 empty] | 60 | 39810.7171 | 108.75 | 1+634.850529450019i | 634.8513 | 1.5692 | 1+0.023512982572223i | 1.0003 | 0.023509 | 1-0.186769790644609i | 1.0173 | -0.18464 | 0.967985997879841+0.360261130226812i | 1.0329 | 0.35629 | -0.0832480171307196-0.146804841461114i | -15.4543 | -119.5561 | -0.0000366300366300366 | 0.0172595297604616i | 0.01726 | 1.5708 | 1+2.46512922434654i | 2.6602 | 1.1854 | 1+170.09391647991i | 170.0969 | 1.5649 | -0.0502708541458366+0.126046459603357i | -17.3483 | 111.7435 | 0.022689179445914-0.00311311305533249i | -32.8026 | -7.8126 | 0 | 0
[7 empty] | 61 | 40738.0278 | 108.75 | 1+649.638097931932i | 649.6389 | 1.5693 | 1+0.0240606702937753i | 1.0003 | 0.024056 | 1-0.191120217936372i | 1.0181 | -0.18884 | 0.96647722444262+0.368652689952241i | 1.0344 | 0.3644 | -0.082983061778599-0.142394878767361i | -15.6603 | -120.2322 | -0.0000366300366300366 | 0.0176615558539415i | 0.017662 | 1.5708 | 1+2.5225494603403i | 2.7135 | 1.1934 | 1+174.05591276348i | 174.0588 | 1.5651 | -0.0483155702734952+0.123952414008886i | -17.5206 | 111.2954 | 0.0216595629185908-0.00340606105763561i | -33.1809 | -8.9368 | 0 | 0
[7 empty] | 62 | 41686.9383 | 108.75 | 1+664.770113132346i | 664.7709 | 1.5693 | 1+0.0246211153011981i | 1.0003 | 0.024616 | 1-0.19557197969746i | 1.0189 | -0.19313 | 0.964897344703964+0.377239714213579i | 1.036 | 0.37269 | -0.0827058924029844-0.138066352215905i | -15.8666 | -120.9229 | -0.0000366300366300366 | 0.0180729463381134i | 0.018073 | 1.5708 | 1+2.58130718544784i | 2.7682 | 1.2012 | 1+178.1101957959i | 178.113 | 1.5652 | -0.0464247797967468+0.121863405996822i | -17.694 | 110.8547 | 0.020664838777289-0.00366912174527089i | -33.5606 | -10.0682 | 0 | 0
[7 empty] | 63 | 42657.9519 | 108.75 | 1+680.254598246013i | 680.2553 | 1.5693 | 1+0.0251946147498524i | 1.0003 | 0.025189 | 1-0.200127436310885i | 1.0198 | -0.19752 | 0.963243007527131+0.386026755964749i | 1.0377 | 0.38116 | -0.0824161081760268-0.133817347926033i | -16.0731 | -121.6283 | -0.0000366300366300366 | 0.0184939193376575i | 0.018494 | 1.5708 | 1+2.64143355379273i | 2.8244 | 1.2089 | 1+182.258915211698i | 182.2617 | 1.5653 | -0.0445972503663707+0.11978132651447i | -17.8684 | 110.4214 | 0.0197043512557768-0.00390402499466352i | -33.9415 | -11.2069 | 0 | 0
[7 empty] | 64 | 43651.5832 | 108.75 | 1+696.099763351904i | 696.1005 | 1.5694 | 1+0.0257814727167373i | 1.0003 | 0.025776 | 1-0.204789003140041i | 1.0208 | -0.202 | 0.961510703841167+0.3950184742116i | 1.0395 | 0.38981 | -0.0821132977319599-0.129646016522052i | -16.28 | -122.3488 | -0.0000366300366300366 | 0.0189246980580305i | 0.018925 | 1.5708 | 1+2.70296044517134i | 2.882 | 1.2164 | 1+186.504270716822i | 186.507 | 1.5654 | -0.0428317010630377+0.117707961596265i | -18.0438 | 109.9955 | 0.0187774205556419-0.00411242947229003i | -34.3238 | -12.3533 | 0 | 0
[7 empty] | 65 | 44668.3592 | 108.75 | 1+712.314009766297i | 712.3147 | 1.5694 | 1+0.0263820003617148i | 1.0003 | 0.026376 | 1-0.209559151809366i | 1.0217 | -0.20657 | 0.9596967591977+0.404219636482167i | 1.0414 | 0.39864 | -0.0817970396108968-0.125550573221855i | -16.4871 | -123.0845 | -0.0000366300366300366 | 0.0193655109038118i | 0.019366 | 1.5708 | 1+2.76592048195591i | 2.9411 | 1.2239 | 1+190.848513254957i | 190.8511 | 1.5656 | -0.0411268094075179+0.115644993418532i | -18.2203 | 109.5769 | 0.0178833464721109-0.00429592361155771i | -34.7074 | -13.5076 | 0 | 0
[7 empty] | 66 | 45708.819 | 108.75 | 1+728.905934497254i | 728.9066 | 1.5694 | 1+0.026996516092491i | 1.0004 | 0.02699 | 1-0.214440411514822i | 1.0227 | -0.21124 | 0.957797325976942+0.413635121354474i | 1.0433 | 0.40767 | -0.0814669027756131-0.121529297982326i | -16.6946 | -123.8358 | -0.0000366300366300366 | 0.0198165915998072i | 0.019817 | 1.5708 | 1+2.83034704639128i | 3.0018 | 1.2312 | 1+195.293946200998i | 195.2965 | 1.5657 | -0.039481218023282+0.113594001741283i | -18.3976 | 109.1656 | 0.0170214118367867-0.00445602678589331i | -35.0922 | -14.6702 | 0 | 0
[7 empty] | 67 | 46773.5141 | 108.75 | 1+745.884334802896i | 745.885 | 1.5695 | 1+0.0276253457334407i | 1.0004 | 0.027618 | 1-0.219435370364919i | 1.0238 | -0.21601 | 0.955808375226369+0.423269921043234i | 1.0453 | 0.41688 | -0.0811224472074757-0.117580535698426i | -16.9024 | -124.603 | -0.0000366300366300366 | 0.0202781793149723i | 0.020278 | 1.5708 | 1+2.89627429829473i | 3.0641 | 1.2383 | 1+199.842926582336i | 199.8454 | 1.5658 | -0.0378935409408732+0.111556465694169i | -18.5759 | 108.7616 | 0.0161908857714238-0.00459419065558969i | -35.4783 | -15.8414 | 0 | 0
[7 empty] | 68 | 47863.0092 | 108.75 | 1+763.258212855793i | 763.2589 | 1.5695 | 1+0.0282688226983628i | 1.0004 | 0.028261 | 1-0.224546676752953i | 1.0249 | -0.22088 | 0.953725688114778+0.433129144046768i | 1.0475 | 0.4263 | -0.0807632245878484-0.113702696452196i | -17.1106 | -125.3862 | -0.0000366300366300366 | 0.0207505187892237i | 0.020751 | 1.5708 | 1+2.96373719316785i | 3.1279 | 1.2454 | 1+204.497866328581i | 204.5003 | 1.5659 | -0.0363623695374194+0.109533765865078i | -18.755 | 108.3648 | 0.0153910267489198-0.00471180066671832i | -35.8656 | -17.0214 | 0 | 0
[7 empty] | 69 | 48977.8819 | 108.75 | 1+781.036780516064i | 781.0374 | 1.5695 | 1+0.0289272881672617i | 1.0004 | 0.028919 | 1-0.229777040761228i | 1.0261 | -0.22586 | 0.951544846983573+0.443218017855618i | 1.0497 | 0.43591 | -0.0803887790714721-0.109894255807289i | -17.3191 | -126.1859 | -0.0000366300366300366 | 0.0212338604632027i | 0.021234 | 1.5708 | 1+3.03277150073049i | 3.1934 | 1.2523 | 1+209.261233550403i | 209.2636 | 1.566 | -0.0348862781082586+0.107527186651775i | -18.935 | 107.9752 | 0.014621085459619-0.00481017768133329i | -36.2541 | -18.2106 | 0 | 0
[7 empty] | 70 | 50118.7234 | 108.75 | 1+799.229464215611i | 799.2301 | 1.5695 | 1+0.029601091267245i | 1.0004 | 0.029592 | 1-0.235129235597974i | 1.0273 | -0.23093 | 0.949261225976325+0.453541891724221i | 1.052 | 0.44572 | -0.0799986481584324-0.106153755143989i | -17.528 | -127.0021 | -0.0000366300366300366 | 0.0217284606110628i | 0.021728 | 1.5708 | 1+3.1034138238863i | 3.2605 | 1.2591 | 1+214.135553848154i | 214.1379 | 1.5661 | -0.0334638290708674+0.105537918838832i | -19.1158 | 107.5927 | 0.0138803074826978-0.00489057971919176i | -36.6438 | -19.4094 | 0 | 0
[7 empty] | 71 | 51286.1384 | 108.75 | 1+817.845909956139i | 817.8465 | 1.5696 | 1+0.0302905892576349i | 1.0005 | 0.030281 | 1-0.240606099067738i | 1.0285 | -0.23612 | 0.946869981226706+0.464106239507154i | 1.0545 | 0.45573 | -0.0795923636714224-0.102479802028954i | -17.7373 | -127.8352 | -0.0000366300366300366 | 0.0222345814763489i | 0.022235 | 1.5708 | 1+3.17570161813008i | 3.3294 | 1.2657 | 1+219.123411650975i | 219.1257 | 1.5662 | -0.032093577804155+0.103567062364316i | -19.2974 | 107.2173 | 0.0131679357639208-0.00495420379231089i | -37.0347 | -20.6179 | 0 | 0
[7 empty] | 72 | 52480.746 | 108.75 | 1+836.895988423592i | 836.8966 | 1.5696 | 1+0.0309961477193924i | 1.0005 | 0.030986 | 1-0.246210535076025i | 1.0299 | -0.24141 | 0.944366040584004+0.474916662561443i | 1.0571 | 0.46596 | -0.0791694528450061-0.098871070613084i | -17.9471 | -128.6855 | -0.0000366300366300366 | 0.0227524914110433i | 0.022752 | 1.5708 | 1+3.24967321140716i | 3.4001 | 1.2723 | 1+224.227451587093i | 224.2297 | 1.5663 | -0.0307740771286623+0.101615629242867i | -19.4797 | 106.8488 | 0.0124832129023507-0.00500218781481832i | -37.4268 | -21.8366 | 0 | 0
[7 empty] | 73 | 53703.1796 | 108.75 | 1+856.389800221738i | 856.3904 | 1.5696 | 1+0.0317181407489534i | 1.0005 | 0.031708 | 1-0.251945515168992i | 1.0312 | -0.24681 | 0.941744092854405+0.485978892716489i | 1.0597 | 0.4764 | -0.0787294395335775-0.0953263020501364i | -18.1572 | -129.5531 | -0.0000366300366300366 | 0.0232824650178487i | 0.023282 | 1.5708 | 1+3.32536782443544i | 3.4725 | 1.2787 | 1+229.450379886045i | 229.4526 | 1.5664 | -0.0295038814353664+0.0996845466141486i | -19.6628 | 106.4873 | 0.0118253832497427-0.00503561257173155i | -37.82 | -23.0658 | 0 | 0
[7 empty] | 74 | 54954.0874 | 108.75 | 1+876.337681227618i | 876.3383 | 1.5697 | 1+0.0324569511565786i | 1.0005 | 0.032446 | 1-0.257814080108993i | 1.0327 | -0.25232 | 0.938998576535245+0.497298795313142i | 1.0626 | 0.48705 | -0.0782718455445722-0.0918443049277599i | -18.3678 | -130.4384 | -0.0000366300366300366 | 0.0238247832957863i | 0.023825 | 1.5708 | 1+3.40282559150068i | 3.5467 | 1.285 | 1+234.794965813546i | 234.7971 | 1.5665 | -0.0282815504726087+0.0977746598879179i | -19.8465 | 106.1326 | 0.011193694827307-0.00505550373148408i | -38.2143 | -24.3058 | 0 | 0
[7 empty] | 75 | 56234.1325 | 108.75 | 1+896.750208071787i | 896.7508 | 1.5697 | 1+0.0332129706693255i | 1.0006 | 0.033201 | 1-0.263819341486841i | 1.0342 | -0.25794 | 0.936123668018313+0.5088823723136i | 1.0655 | 0.49792 | -0.0777961921033192-0.0884239557016861i | -18.5789 | -131.3416 | -0.0000366300366300366 | 0.0243797337891857i | 0.02438 | 1.5708 | 1+3.48208758173625i | 3.6228 | 1.2911 | 1+240.264043139801i | 240.2661 | 1.5666 | -0.0271056528021869+0.0958867359593582i | -20.031 | 105.7848 | 0.0105874010653344-0.00506283388820862i | -38.6099 | -25.5569 | 0 | 0
[7 empty] | 76 | 57543.9937 | 108.75 | 1+917.638203746168i | 917.6387 | 1.5697 | 1+0.0339866001387471i | 1.0006 | 0.033974 | 1-0.269964483371608i | 1.0358 | -0.26368 | 0.933113269237199+0.520735765483712i | 1.0686 | 0.50901 | -0.0773020014556011-0.0850641991228007i | -18.7905 | -132.263 | -0.0000366300366300366 | 0.0249476107401441i | 0.024948 | 1.5708 | 1+3.56319582089855i | 3.7009 | 1.2972 | 1+245.860511641999i | 245.8625 | 1.5667 | -0.0259747689368848+0.0940214664705468i | -20.216 | 105.4436 | 0.0100057623718363-0.00505852462094805i | -39.0065 | -26.8194 | 0 | 0
[7 empty] | 77 | 58884.3655 | 108.75 | 1+939.012743342553i | 939.0133 | 1.5697 | 1+0.034778249753428i | 1.0006 | 0.034764 | 1-0.276252763998861i | 1.0375 | -0.26953 | 0.929960994732477+0.532865259649437i | 1.0718 | 0.52033 | -0.0767887986136265-0.0817640486457884i | -19.0025 | -133.2027 | -0.0000366300366300366 | 0.0255287152445375i | 0.025529 | 1.5708 | 1+3.64619331364955i | 3.7808 | 1.3031 | 1+251.587338641818i | 251.5893 | 1.5668 | -0.0248874941726891+0.092179471096223i | -20.4017 | 105.109 | 0.00944804753687905-0.00504344855811095i | -39.4043 | -28.0937 | 0 | 0
[7 empty] | 78 | 60255.9586 | 108.75 | 1+960.885159924763i | 960.8857 | 1.5698 | 1+0.0355883392564728i | 1.0006 | 0.035573 | 1-0.282687517498224i | 1.0392 | -0.2755 | 0.926660158107289+0.545277286029135i | 1.0752 | 0.53187 | -0.076256113250579-0.078522586806941i | -19.2151 | -134.1611 | -0.0000366300366300366 | 0.0261233554116661i | 0.026123 | 1.5708 | 1+3.73112406635854i | 3.8628 | 1.3089 | 1+257.447560578738i | 257.4495 | 1.5669 | -0.0238424411296777+0.090361300834164i | -20.5881 | 104.781 | 0.00891353497969372-0.00501843143658515i | -39.8032 | -29.3801 | 0 | 0
[7 empty] | 79 | 61659.5002 | 108.75 | 1+983.26705053758i | 983.2676 | 1.5698 | 1+0.0364172981680586i | 1.0007 | 0.036401 | 1-0.289272155661175i | 1.041 | -0.28159 | 0.923203757844603+0.557978425643481i | 1.0787 | 0.54364 | -0.0757034817482691-0.0753389655576085i | -19.4283 | -135.1383 | -0.0000366300366300366 | 0.0267318465276174i | 0.026732 | 1.5708 | 1+3.81803311043476i | 3.9468 | 1.3146 | 1+263.444284619997i | 263.4462 | 1.567 | -0.0228382420160938+0.0885674412825849i | -20.7749 | 104.4595 | 0.00840151384594209-0.00498425414598024i | -40.2032 | -30.6788 | 0 | 0
[7 empty] | 80 | 63095.7344 | 108.75 | 1+1006.17028235567i | 1006.1708 | 1.5698 | 1+0.0372655660131731i | 1.0007 | 0.037248 | 1-0.296010169750028i | 1.0429 | -0.28779 | 0.919584462456055+0.570975412804821i | 1.0824 | 0.55565 | -0.0751304494016285-0.072212406538646i | -19.642 | -136.1346 | -0.0000366300366300366 | 0.0273545112224355i | 0.027355 | 1.5708 | 1+3.90696652620377i | 4.0329 | 1.3202 | 1+269.58069030806i | 269.5825 | 1.5671 | -0.0218735506304452+0.0867983158889648i | -20.9624 | 104.1443 | 0.00791128496271836-0.00494165474947307i | -40.6044 | -31.9903 | 0 | 0
[7 empty] | 81 | 64565.4229 | 108.75 | 1+1029.60699897571i | 1029.6075 | 1.5698 | 1+0.0381335925546559i | 1.0007 | 0.038115 | 1-0.30290513234904i | 1.0449 | -0.29412 | 0.915794594930875+0.584275138687785i | 1.0863 | 0.56789 | -0.0745365727828409-0.0691422012800842i | -19.8563 | -137.1501 | -0.0000366300366300366 | 0.0279916796411835i | 0.027992 | 1.5708 | 1+3.99797146733981i | 4.1211 | 1.3257 | 1+275.860031246446i | 275.8618 | 1.5672 | -0.0209470441166338+0.0850542891565754i | -21.1503 | 103.8354 | 0.00744216165898327-0.00489133047367678i | -41.0067 | -33.3148 | 0 | 0
[7 empty] | 82 | 66069.3448 | 108.75 | 1+1053.58962685506i | 1053.5901 | 1.5698 | 1+0.039021838031669i | 1.0008 | 0.039002 | 1-0.309960699258648i | 1.0469 | -0.30057 | 0.91182611645193+0.597884654983077i | 1.0904 | 0.58037 | -0.0739214222667764-0.0661277113090932i | -20.0713 | -138.1852 | -0.0000366300366300366 | 0.028643689618991i | 0.028644 | 1.5708 | 1+4.09109618586723i | 4.2115 | 1.3311 | 1+282.285636824838i | 282.2874 | 1.5673 | -0.0200574244871382+0.083335669796793i | -21.3388 | 103.5327 | 0.00699347045916997-0.00483393966084397i | -41.4101 | -34.6525 | 0 | 0
[7 empty] | 83 | 67608.2975 | 108.75 | 1+1078.13088190048i | 1078.1313 | 1.5699 | 1+0.0399307734037215i | 1.0008 | 0.03991 | 1-0.317180611433816i | 1.0491 | -0.30714 | 0.9076706093443+0.611811177636379i | 1.0946 | 0.59309 | -0.0732845847181232-0.0631683681482533i | -20.2868 | -139.24 | -0.0000366300366300366 | 0.0293108868601784i | 0.029311 | 1.5708 | 1+4.18639005774446i | 4.3042 | 1.3363 | 1+288.860913984367i | 288.8626 | 1.5673 | -0.0192034199291512+0.0816427138168981i | -21.5278 | 103.2361 | 0.00656455165768388-0.00477010367754183i | -41.8146 | -36.0039 | 0 | 0
[7 empty] | 84 | 69183.0971 | 108.75 | 1+1103.24377621022i | 1103.2442 | 1.5699 | 1+0.0408608806003788i | 1.0008 | 0.040838 | 1-0.324568696967548i | 1.0514 | -0.31384 | 0.903319259220273+0.626062090674341i | 1.0991 | 0.60606 | -0.0726256663391176-0.0602636731850818i | -20.5031 | -140.3146 | -0.0000366300366300366 | 0.0299936251215546i | 0.029994 | 1.5708 | 1+4.28390360904372i | 4.3991 | 1.3415 | 1+295.589349024016i | 295.591 | 1.5674 | -0.018383785908351+0.0799756275346307i | -21.7172 | 102.9455 | 0.00615475978194848-0.00470040877470626i | -42.2203 | -37.3691 | 0 | 0
[7 empty] | 85 | 70794.5784 | 108.75 | 1+1128.94162497328i | 1128.9421 | 1.5699 | 1+0.0418126527767882i | 1.0009 | 0.041788 | 1-0.332128873120588i | 1.0537 | -0.32067 | 0.898762836282839+0.64064495011969i | 1.1037 | 0.61927 | -0.0719442956750873-0.0574131973927855i | -20.72 | -141.4093 | -0.0000366300366300366 | 0.0306922663999828i | 0.030692 | 1.5708 | 1+4.38368854274067i | 4.4963 | 1.3465 | 1+302.474509449105i | 302.4762 | 1.5675 | -0.0175973060846722+0.0783345705121944i | -21.9071 | 102.6609 | 0.00576346395153636-0.00462540789468974i | -42.6271 | -38.7484 | 0 | 0
[7 empty] | 86 | 72443.596 | 108.75 | 1+1155.2380535292i | 1155.2385 | 1.5699 | 1+0.0427865945751559i | 1.0009 | 0.042761 | 1-0.339865148398402i | 1.0562 | -0.32762 | 0.893991675748058+0.655567487997534i | 1.1086 | 0.63273 | -0.0712401267731727-0.0546165808813785i | -20.9377 | -142.5243 | -0.0000366300366300366 | 0.0314071811243165i | 0.031407 | 1.5708 | 1+4.48579776612796i | 4.5959 | 1.3515 | 1+309.520045862828i | 309.5217 | 1.5676 | -0.016842793054042+0.0767196584037069i | -22.0974 | 102.3821 | 0.00539004814078205-0.00454562242157018i | -43.0351 | -40.1421 | 0 | 0
[7 empty] | 87 | 74131.0241 | 108.75 | 1+1182.1470045925i | 1182.1474 | 1.57 | 1+0.0437832223923148i | 1.001 | 0.043755 | 1-0.347781624676543i | 1.0588 | -0.3347 | 0.888995657344755+0.670837616434974i | 1.1137 | 0.64644 | -0.0705128424874541-0.0518735322575012i | -21.1561 | -143.6595 | -0.0000366300366300366 | 0.0321387483518054i | 0.032139 | 1.5708 | 1+4.59028541886741i | 4.6979 | 1.3563 | 1+316.72969390185i | 316.7313 | 1.5676 | -0.0161190889295882+0.0751309657112772i | -22.2882 | 102.109 | 0.00503391135209447-0.00446154387157908i | -43.4442 | -41.5505 | 0 | 0
[7 empty] | 88 | 75857.7575 | 108.75 | 1+1209.68274564518i | 1209.6832 | 1.57 | 1+0.0448030646535254i | 1.001 | 0.044773 | 1-0.355882499375522i | 1.0614 | -0.34191 | 0.883764183848069+0.686463431856232i | 1.119 | 0.6604 | -0.0697621579214783-0.0491838277707665i | -21.3752 | -144.8153 | -0.0000366300366300366 | 0.0328873559690771i | 0.032887 | 1.5708 | 1+4.69720690169554i | 4.8025 | 1.361 | 1+324.107276216991i | 324.1088 | 1.5677 | -0.0154250657753233+0.0735685284460065i | -22.4793 | 101.8416 | 0.00469446770700441-0.00437363552105483i | -43.8545 | -42.9737 | 0 | 0
[7 empty] | 89 | 77624.7117 | 108.75 | 1+1237.85987650166i | 1237.8603 | 1.57 | 1+0.0458466620926541i | 1.0011 | 0.045815 | 1-0.36417206768633i | 1.0642 | -0.34924 | 0.878286158601317+0.702453219275479i | 1.1246 | 0.67462 | -0.0689878239966184-0.0465473102240193i | -21.5952 | -145.9918 | -0.0000366300366300366 | 0.0336534008977992i | 0.033653 | 1.5708 | 1+4.80661890579783i | 4.9095 | 1.3657 | 1+331.656704500049i | 331.6582 | 1.5678 | -0.0147596259047588+0.0720323466911637i | -22.6708 | 101.5798 | 0.00437114646177114-0.00428233396981412i | -44.266 | -44.412 | 0 | 0
[7 empty] | 90 | 79432.8235 | 108.75 | 1+1266.69333704967i | 1266.6937 | 1.57 | 1+0.0469145680388767i | 1.0011 | 0.04688 | 1-0.372654724847815i | 1.0672 | -0.35671 | 0.8725499619785+0.718815456689655i | 1.1305 | 0.68909 | -0.0681896311320795-0.0439638876247871i | -21.816 | -147.1889 | -0.0000366300366300366 | 0.0344372893051328i | 0.034437 | 1.5708 | 1+4.91857944286712i | 5.0192 | 1.3702 | 1+339.38198155783i | 339.3835 | 1.5678 | -0.0141217020563295+0.070522387065678i | -22.8627 | 101.3234 | 0.00406339195416544-0.00418805063828712i | -44.6787 | -45.8655 | 0 | 0
[7 empty] | 91 | 81283.0516 | 108.75 | 1+1296.19841517165i | 1296.1988 | 1.57 | 1+0.0480073487100611i | 1.0012 | 0.047971 | 1-0.381334968477082i | 1.0702 | -0.36431 | 0.866543426737514+0.735558819573613i | 1.1366 | 0.70382 | -0.0673674130194233-0.0414335315552852i | -22.0377 | -148.4069 | -0.0000366300366300366 | 0.0352394368190874i | 0.035239 | 1.5708 | 1+5.03314787586209i | 5.1315 | 1.3747 | 1+347.287203434483i | 347.2886 | 1.5679 | -0.0135102574569202+0.0690385850868831i | -23.055 | 101.0724 | 0.0037706634878287-0.00409117319716332i | -45.0926 | -47.3345 | 0 | 0
[7 empty] | 92 | 83176.3771 | 108.75 | 1+1326.39075485057i | 1326.3911 | 1.57 | 1+0.0491255835129841i | 1.0012 | 0.049086 | 1-0.3902174009542i | 1.0734 | -0.37204 | 0.860253812211805+0.752692185479982i | 1.1431 | 0.71881 | -0.0665210504715094-0.0389562752387958i | -22.2602 | -149.6458 | -0.0000366300366300366 | 0.0360602687488925i | 0.03606 | 1.5708 | 1+5.15038495048244i | 5.2466 | 1.379 | 1+355.376561583288i | 355.378 | 1.568 | -0.0129242857841766+0.0675808474321344i | -23.2475 | 100.8266 | 0.00349243516039472-0.00399206692866715i | -45.5077 | -48.8191 | 0 | 0
[7 empty] | 93 | 85113.8038 | 108.75 | 1+1357.28636446456i | 1357.2867 | 1.5701 | 1+0.0502698653505395i | 1.0013 | 0.050228 | 1-0.399306731862442i | 1.0768 | -0.37991 | 0.853667777285699+0.770224638746151i | 1.1498 | 0.73406 | -0.065650475322553-0.0365322112809963i | -22.4837 | -150.9056 | -0.0000366300366300366 | 0.0369002203105024i | 0.0369 | 1.5708 | 1+5.27035282737694i | 5.3644 | 1.3833 | 1+363.654345089008i | 363.6557 | 1.568 | -0.0123628110376836+0.0661490540995373i | -23.4404 | 100.5861 | 0.00322819564134918-0.00389107601891621i | -45.9241 | -50.3195 | 0 | 0
[7 empty] | 94 | 87096.359 | 108.75 | 1+1388.90162527481i | 1388.902 | 1.5701 | 1+0.0514408009361043i | 1.0013 | 0.051395 | 1-0.408607780485367i | 1.0803 | -0.3879 | 0.846771352096113+0.788165475310913i | 1.1568 | 0.74957 | -0.0647556743527335-0.034161489065994i | -22.7081 | -152.1864 | -0.0000366300366300366 | 0.037759736857353i | 0.03776 | 1.5708 | 1+5.39311511510189i | 5.485 | 1.3875 | 1+372.124942942029i | 372.1263 | 1.5681 | -0.0118248873284847+0.064743060468571i | -23.6336 | 100.3506 | 0.0029774479053972-0.00378852478112348i | -46.3417 | -51.8358 | 0 | 0
[7 empty] | 95 | 89125.0938 | 108.75 | 1+1421.25330011106i | 1421.2537 | 1.5701 | 1+0.0526390111152247i | 1.0014 | 0.05259 | 1-0.418125478362069i | 1.0839 | -0.39603 | 0.8395499084006+0.806524207643286i | 1.1642 | 0.76534 | -0.0638366932074738-0.0318443117883929i | -22.9335 | -153.4881 | -0.0000366300366300366 | 0.0386392741164946i | 0.038639 | 1.5708 | 1+5.51873690384718i | 5.6086 | 1.3915 | 1+380.792846365454i | 380.7942 | 1.5682 | -0.0113095985958199+0.0633626992618369i | -23.8271 | 100.1201 | 0.00273970892690914-0.00368471880968845i | -46.7606 | -53.368 | 0 | 0
[7 empty] | 96 | 91201.0839 | 108.75 | 1+1454.35854225955i | 1454.3589 | 1.5701 | 1+0.0538651311947982i | 1.0014 | 0.053813 | 1-0.427864871901943i | 1.0877 | -0.40429 | 0.831988128548886+0.825310569786163i | 1.1719 | 0.78137 | -0.0628936402781322-0.0295809331047932i | -23.16 | -154.8109 | -0.0000366300366300366 | 0.0395392984302241i | 0.039539 | 1.5708 | 1+5.647284799948i | 5.7351 | 1.3955 | 1+389.662651196411i | 389.6639 | 1.5682 | -0.0108160582593779+0.0620077824095816i | -24.0209 | 99.8946 | 0.00251450934082704-0.00357994606548472i | -47.1809 | -54.9163 | 0 | 0
[7 empty] | 97 | 93325.4301 | 108.75 | 1+1488.23490455785i | 1488.2352 | 1.5701 | 1+0.0551198112799204i | 1.0015 | 0.055064 | 1-0.437831125060361i | 1.0916 | -0.41269 | 0.824069972992081+0.844534522517417i | 1.18 | 0.79766 | -0.0619266905075863-0.0273716533906308i | -23.3874 | -156.1545 | -0.0000366300366300366 | 0.0404602870033457i | 0.04046 | 1.5708 | 1+5.77882696120041i | 5.8647 | 1.3994 | 1+398.739060322827i | 398.7403 | 1.5683 | -0.0103434088147819+0.0606781028189622i | -24.215 | 99.6739 | 0.00230139307522813-0.00347447789290157i | -47.6024 | -56.4807 | 0 | 0
[7 empty] | 98 | 95499.2586 | 108.75 | 1+1522.90034870166i | 1522.9007 | 1.5701 | 1+0.0564037166185803i | 1.0016 | 0.056344 | 1-0.448029522076667i | 1.0958 | -0.42121 | 0.815778646260642+0.864206258631247i | 1.1884 | 0.81422 | -0.0609360890809376-0.0252168155913397i | -23.616 | -157.5191 | -0.0000366300366300366 | 0.0414027281561918i | 0.041403 | 1.5708 | 1+5.91343313299947i | 5.9974 | 1.4033 | 1+408.026886176962i | 408.0281 | 1.5683 | -0.00989082137948325+0.0593734360503234i | -24.4093 | 99.4579 | 0.00209991696056904-0.00336856996943055i | -48.0253 | -58.0612 | 0 | 0
[7 empty] | 99 | 97723.7221 | 108.75 | 1+1558.37325476833i | 1558.3736 | 1.5702 | 1+0.0577175279543827i | 1.0017 | 0.057654 | 1-0.458465470275948i | 1.1001 | -0.42987 | 0.807096561338935+0.884336208342522i | 1.1973 | 0.83103 | -0.059922154958594-0.0231168006603884i | -23.8457 | -158.9044 | -0.0000366300366300366 | 0.0423671215835362i | 0.042367 | 1.5708 | 1+6.05117468531918i | 6.1332 | 1.407 | 1+417.531053287022i | 417.5323 | 1.5684 | -0.00945749519569739+0.0580935419029718i | -24.6038 | 99.2465 | 0.00190965032046366-0.00326246318881793i | -48.4495 | -59.6579 | 0 | 0
[7 empty] | 100 | 100000 | 108.75 | 1+1594.67243096218i | 1594.6727 | 1.5702 | 1+0.0590619418874883i | 1.0017 | 0.058993 | 1-0.469144502936078i | 1.1046 | -0.43866 | 0.798005302360814+0.904935044817036i | 1.2065 | 0.84811 | -0.0588852842061841-0.0210720225808724i | -24.0766 | -160.3103 | -0.0000366300366300366 | 0.0433539786195391i | 0.043354 | 1.5708 | 1+6.19212465055381i | 6.2724 | 1.4107 | 1+427.256600888211i | 427.2578 | 1.5685 | -0.00904265709651135+0.0568381659131333i | -24.7986 | 99.0397 | 0.00173017454868406-0.00315638447902433i | -48.8752 | -61.2706 | 0 | 0
[7 empty] | 1 | 102329.2992 | 108.75 | 1+1631.81712358691i | 1631.8174 | 1.5702 | 1+0.0604376712439599i | 1.0018 | 0.060364 | 1-0.480072282221526i | 1.1093 | -0.44758 | 0.788485585547099+0.926013689830542i | 1.2162 | 0.86544 | -0.0578259530733334-0.0190829229719981i | -24.3086 | -161.7368 | -0.0000366300366300366 | 0.0443638225088641i | 0.044364 | 1.5708 | 1+6.33635776224062i | 6.4148 | 1.4143 | 1+437.208685594602i | 437.2098 | 1.5685 | -0.00864556094080171+0.0556070407669175i | -24.9937 | 98.8374 | 0.00156108267691129-0.00305054755645167i | -49.3023 | -62.8994 | 0 | 0
[7 empty] | 2 | 104712.8548 | 108.75 | 1+1669.82702725022i | 1669.8273 | 1.5702 | 1+0.0618454454537122i | 1.0019 | 0.061767 | 1-0.491254602185516i | 1.1142 | -0.45663 | 0.778517218302097+0.947583319559638i | 1.2264 | 0.88303 | -0.0567447207713431-0.0171499652869815i | -24.5419 | -163.1836 | -0.0000366300366300366 | 0.0453971886841078i | 0.045397 | 1.5708 | 1+6.48395049468459i | 6.5606 | 1.4178 | 1+447.392584133236i | 447.3937 | 1.5686 | -0.00826548702213831+0.0543998876312381i | -25.1889 | 98.6394 | 0.00140197893760183-0.00294515361811738i | -49.7308 | -64.5442 | 0 | 0
[7 empty] | 3 | 107151.9305 | 108.75 | 1+1708.72229530616i | 1708.7226 | 1.5702 | 1+0.0632860109372654i | 1.002 | 0.063202 | 1-0.502697391842109i | 1.1192 | -0.4658 | 0.7680790563824+0.969655370507513i | 1.237 | 0.90088 | -0.0556422318983279-0.0152736286145727i | -24.7764 | -164.6505 | -0.0000366300366300366 | 0.0464546250496947i | 0.046455 | 1.5708 | 1+6.63498110350608i | 6.7099 | 1.4212 | 1+457.813696141918i | 457.8148 | 1.5686 | -0.00790174145640849+0.0532164174056956i | -25.3844 | 98.4458 | 0.00125247832617079-0.00284039197367237i | -50.1608 | -66.2048 | 0 | 0
[7 empty] | 4 | 109647.8196 | 108.75 | 1+1748.52355054068i | 1748.5238 | 1.5702 | 1+0.0647601315015069i | 1.0021 | 0.06467 | 1-0.514406718309842i | 1.1246 | -0.47511 | 0.757148959047108+0.992241545567737i | 1.2481 | 0.91898 | -0.0545192184594985-0.0134544011025399i | -25.0123 | -166.1374 | -0.0000366300366300366 | 0.0475366922723826i | 0.047537 | 1.5708 | 1+6.789529667133i | 6.8628 | 1.4246 | 1+468.477547032175i | 468.4786 | 1.5687 | -0.00755365555248285+0.0520563318985029i | -25.58 | 98.2563 | 0.00111220616652302-0.00273644061938111i | -50.5923 | -67.8811 | 0 | 0
[7 empty] | 5 | 112201.8454 | 108.75 | 1+1789.25189610614i | 1789.2522 | 1.5702 | 1+0.0662685887446721i | 1.0022 | 0.066172 | 1-0.526388790028601i | 1.1301 | -0.48454 | 0.745703742094348+1.01535382022929i | 1.2598 | 0.93734 | -0.0533765014301256-0.0116927730279821i | -25.2494 | -167.6438 | -0.0000366300366300366 | 0.0486439640785358i | 0.048644 | 1.5708 | 1+6.94767812925948i | 7.0193 | 1.4278 | 1+479.389790918903i | 479.3908 | 1.5687 | -0.00722058516984882+0.0509193249295428i | -25.7759 | 98.071 | 0.000980797683783994-0.00263346675640252i | -51.0253 | -69.5729 | 0 | 0
[7 empty] | 6 | 114815.3621 | 108.75 | 1+1830.92892671046i | 1830.9292 | 1.5703 | 1+0.067812182470758i | 1.0023 | 0.067709 | 1-0.538649960051412i | 1.1358 | -0.49409 | 0.73371912868448+1.03900444892612i | 1.272 | 0.95594 | -0.0522149918093741-0.0099892295461945i | -25.488 | -169.1696 | -0.0000366300366300366 | 0.0497770275583223i | 0.049777 | 1.5708 | 1+7.10951034229346i | 7.1795 | 1.4311 | 1+490.556213618248i | 490.5572 | 1.5688 | -0.00690191006677483+0.0498050833636582i | -25.9719 | 97.8897 | 0.000857897587892619-0.0025316272559344i | -51.4599 | -71.2799 | 0 | 0
[7 empty] | 7 | 117489.7555 | 108.75 | 1+1873.57674006694i | 1873.577 | 1.5703 | 1+0.0693917311135906i | 1.0024 | 0.069281 | 1-0.551196729412919i | 1.1418 | -0.50376 | 0.72116969784565+1.06320597153463i | 1.2847 | 0.97478 | -0.0510356911146991-0.00834424315685784i | -25.728 | -170.7144 | -0.0000366300366300366 | 0.0509364834769972i | 0.050936 | 1.5708 | 1+7.27511211181646i | 7.3435 | 1.4342 | 1+501.982735715334i | 501.9837 | 1.5688 | -0.00659703324222025+0.0487132880772589i | -26.1681 | 97.7124 | 0.000743159671510067-0.00243106907400538i | -51.8961 | -73.002 | 0 | 0
[7 empty] | 8 | 120226.4435 | 108.75 | 1+1917.21794861072i | 1917.2182 | 1.5703 | 1+0.0710080721707676i | 1.0025 | 0.070889 | 1-0.564035750576311i | 1.1481 | -0.51356 | 0.708028830552522+1.08797122002244i | 1.2981 | 0.99387 | -0.0498396912690079-0.00675826593353464i | -25.9694 | -172.2778 | -0.0000366300366300366 | 0.0521229465934357i | 0.052123 | 1.5708 | 1+7.44457124207862i | 7.5114 | 1.4373 | 1+513.675415703423i | 513.6764 | 1.5688 | -0.00630538027438794+0.0476436148613i | -26.3645 | 97.539 | 0.000636246425476756-0.00233192961892033i | -52.3339 | -74.7388 | 0 | 0
[7 empty] | 9 | 123026.8771 | 108.75 | 1+1961.87569148823i | 1961.8759 | 1.5703 | 1+0.0726620626477125i | 1.0026 | 0.072535 | 1-0.577173830960554i | 1.1546 | -0.52347 | 0.694268653263739+1.1133133252521i | 1.3121 | 1.0132 | -0.0486281738362554-0.00523172156959711i | -26.2123 | -173.8594 | -0.0000366300366300366 | 0.0533370459860867i | 0.053337 | 1.5708 | 1+7.61797758255388i | 7.6833 | 1.4403 | 1+525.640453196216i | 525.6414 | 1.5689 | -0.0060263986585145+0.0465957352636337i | -26.561 | 97.3694 | 0.000536828674802809-0.00223433707457937i | -52.7733 | -76.49 | 0 | 0
[7 empty] | 10 | 125892.5412 | 108.75 | 1+2007.57364682587i | 2007.5739 | 1.5703 | 1+0.0743545795120694i | 1.0028 | 0.074218 | 1-0.590617936549772i | 1.1614 | -0.53349 | 0.679859978798413+1.13924572394326i | 1.3267 | 1.0328 | -0.0474024085657094-0.00376499730072941i | -26.4567 | -175.4587 | -0.0000366300366300366 | 0.0545794253865189i | 0.054579 | 1.5708 | 1+7.79542307557927i | 7.8593 | 1.4432 | 1+537.884192214968i | 537.8851 | 1.5689 | -0.00575955714621787+0.0455693173736919i | -26.7577 | 97.2035 | 0.000444585237910603-0.00213841068309932i | -53.2144 | -78.2553 | 0 | 0
[7 empty] | 11 | 128824.9552 | 108.75 | 1+2054.33604428443i | 2054.3363 | 1.5703 | 1+0.0760865201586829i | 1.0029 | 0.07594 | 1-0.604375195586701i | 1.1684 | -0.54363 | 0.664772244426197+1.16578216579695i | 1.342 | 1.0525 | -0.046163751210764-0.00235843577083663i | -26.7027 | -177.0754 | -0.0000366300366300366 | 0.0558507435207352i | 0.055851 | 1.5708 | 1+7.97700180510396i | 8.0394 | 1.4461 | 1+550.413124552172i | 550.414 | 1.569 | -0.005504345088463+0.0445640265523791i | -26.9546 | 97.0413 | 0.000359202611555641-0.00204426099036225i | -53.6572 | -80.0341 | 0 | 0
[7 empty] | 12 | 131825.6739 | 108.75 | 1+2102.18767790602i | 2102.1879 | 1.5703 | 1+0.0778588028854083i | 1.003 | 0.077702 | 1-0.61845290235218i | 1.1758 | -0.55388 | 0.648973447039643+1.1929367207859i | 1.358 | 1.0726 | -0.0449136405948585-0.00101232691438543i | -26.9502 | -178.7088 | -0.0000366300366300366 | 0.0571516744584379i | 0.057152 | 1.5708 | 1+8.16281004657379i | 8.2238 | 1.4489 | 1+563.23389321359i | 563.2348 | 1.569 | -0.00526027178396945+0.0435795261099864i | -27.1515 | 96.8826 | 0.000280374683533781-0.00195199005829429i | -54.1018 | -81.8262 | 0 | 0
[7 empty] | 13 | 134896.2883 | 108.75 | 1+2151.15391926018i | 2151.1542 | 1.5703 | 1+0.0796723673800069i | 1.0032 | 0.079504 | 1-0.632858521032679i | 1.1834 | -0.56423 | 0.632430075271309+1.22072378661459i | 1.3748 | 1.0928 | -0.0436535949048666+0.000273100066241378i | -27.1994 | 179.6416 | -0.0000366300366300366 | 0.0584829079704305i | 0.058483 | 1.5708 | 1+8.35294631797789i | 8.4126 | 1.4516 | 1+576.353295940473i | 576.3542 | 1.5691 | -0.00502686583466381+0.0426154779348564i | -27.3486 | 96.7274 | 0.000207802474940611-0.00186169164783794i | -54.5481 | -83.631 | 0 | 0
[7 empty] | 14 | 138038.4265 | 108.75 | 1+2201.26073089622i | 2201.261 | 1.5703 | 1+0.0815281752183788i | 1.0033 | 0.081348 | 1-0.647599689677903i | 1.1914 | -0.57469 | 0.615107038411667+1.24915809635314i | 1.3924 | 1.1132 | -0.042385207201037+0.00149768454510331i | -27.4503 | 177.9763 | -0.0000366300366300366 | 0.0598451498943418i | 0.059845 | 1.5708 | 1+8.54751143208411i | 8.6058 | 1.4543 | 1+589.778288813802i | 589.7791 | 1.5691 | -0.0048036745095804+0.0416715430754403i | -27.5459 | 96.5757 | 0.000141193913380211-0.00177345137671218i | -54.9962 | -85.448 | 0 | 0
[7 empty] | 15 | 141253.7545 | 108.75 | 1+2252.53468010892i | 2252.5349 | 1.5704 | 1+0.0834272103744047i | 1.0035 | 0.083234 | 1-0.662684224250591i | 1.1996 | -0.58524 | 0.596967591976997+1.27825472624894i | 1.4108 | 1.1339 | -0.0411101401422661+0.00266134205180303i | -27.7029 | 176.296 | -0.0000366300366300366 | 0.0612391225088714i | 0.061239 | 1.5708 | 1+8.74660854989132i | 8.8036 | 1.457 | 1+603.515989942499i | 603.5168 | 1.5691 | -0.00459026311842648+0.0407473822782992i | -27.7432 | 96.4274 | 0.0000802636381302568-0.00168734685615728i | -55.4461 | -87.2766 | 0 | 0
[7 empty] | 16 | 144543.9771 | 108.75 | 1+2305.00295302483i | 2305.0032 | 1.5704 | 1+0.0853704797416605i | 1.0036 | 0.085164 | 1-0.678120122770637i | 1.2082 | -0.59589 | 0.577973259769416+1.30802910372029i | 1.43 | 1.1547 | -0.0398301199359189+0.00376407149585503i | -27.9572 | 174.6014 | -0.0000366300366300366 | 0.0626655649167506i | 0.062666 | 1.5708 | 1+8.95034323532671i | 9.006 | 1.4595 | 1+617.573683237541i | 617.5745 | 1.5692 | -0.00438621439585919+0.0398426564845157i | -27.9407 | 96.2823 | 0.0000247328378592165-0.00160344781092604i | -55.8979 | -89.1163 | 0 | 0
[7 empty] | 17 | 147910.8388 | 108.75 | 1+2358.69336901674i | 2358.6936 | 1.5704 | 1+0.0873590136672871i | 1.0038 | 0.087138 | 1-0.693915569555756i | 1.2172 | -0.60663 | 0.558083752263696+1.33849701553625i | 1.4502 | 1.1758 | -0.0385469295325137+0.00480596194568122i | -28.2132 | 172.8931 | -0.0000366300366300366 | 0.0641252334366255i | 0.064125 | 1.5708 | 1+9.15882351121726i | 9.2133 | 1.462 | 1+631.958822273989i | 631.9596 | 1.5692 | -0.00419112789736707+0.0389570272868707i | -28.1383 | 96.1405 | -0.0000256708789360047-0.00152181618680745i | -56.3515 | -90.9664 | 0 | 0
[7 empty] | 18 | 151356.1248 | 108.75 | 1+2413.63439545392i | 2413.6346 | 1.5704 | 1+0.0893938664982935i | 1.004 | 0.089157 | 1-0.710078939560914i | 1.2265 | -0.61746 | 0.537256881147782+1.36967461618695i | 1.4713 | 1.197 | -0.0372624010971456+0.00578719887189264i | -28.4711 | 171.172 | -0.0000366300366300366 | 0.0656189020040664i | 0.065619 | 1.5708 | 1+9.37215991656484i | 9.4254 | 1.4645 | 1+646.679034242972i | 646.6798 | 1.5692 | -0.00400461940750736+0.038090157350071i | -28.336 | 96.0018 | -0.0000712135810425912-0.00144250624994922i | -56.8071 | -92.8263 | 0 | 0
[7 empty] | 19 | 154881.6619 | 108.75 | 1+2469.85516279579i | 2469.8554 | 1.5704 | 1+0.0914761171405852i | 1.0042 | 0.091222 | 1-0.726618802818834i | 1.2361 | -0.62837 | 0.51544846983573+1.40157843644894i | 1.4934 | 1.2184 | -0.035978407801318+0.00670806976641132i | -28.7308 | 169.4386 | -0.0000366300366300366 | 0.0671473625819188i | 0.067147 | 1.5708 | 1+9.59046556515539i | 9.6425 | 1.4669 | 1+661.74212399572i | 661.7429 | 1.5693 | -0.00382632036112223+0.0372417107961934i | -28.5338 | 95.8661 | -0.000112155079910437-0.00136556468217524i | -57.2646 | -94.6952 | 0 | 0
[7 empty] | 20 | 158489.3192 | 108.75 | 1+2527.38548003737i | 2527.3857 | 1.5704 | 1+0.0936068696310142i | 1.0044 | 0.093335 | 1-0.743543928983943i | 1.2461 | -0.63936 | 0.492612259763247+1.43422539215001i | 1.5165 | 1.24 | -0.0346968549906687+0.00756896905254069i | -28.9923 | 167.694 | -0.0000366300366300366 | 0.0687114255802124i | 0.068711 | 1.5708 | 1+9.81385620553339i | 9.8647 | 1.4693 | 1+677.156078181802i | 677.1568 | 1.5693 | -0.0036558772780402+0.0364113535574296i | -28.7317 | 95.7336 | -0.000148748964457461-0.00129103067637348i | -57.724 | -96.5725 | 0 | 0
[7 empty] | 21 | 162181.0097 | 108.75 | 1+2586.25585051436i | 2586.256 | 1.5704 | 1+0.0957872537227546i | 1.0046 | 0.095496 | 1-0.760863291982165i | 1.2565 | -0.65042 | 0.468699812267066+1.46763279313822i | 1.5407 | 1.2617 | -0.0334196707956717+0.00837040220634731i | -29.2557 | 165.9388 | -0.0000366300366300366 | 0.0703119202858519i | 0.070312 | 1.5708 | 1+10.0424502823733i | 10.0921 | 1.4715 | 1+692.929069483754i | 692.9298 | 1.5694 | -0.00349295121166454+0.0355987536981202i | -28.9297 | 95.6039 | -0.000181242606898788-0.00121893603585616i | -58.1854 | -98.4573 | 0 | 0
[7 empty] | 22 | 165958.6907 | 108.75 | 1+2646.49748807646i | 2646.4977 | 1.5704 | 1+0.0980184254843137i | 1.0048 | 0.097706 | 1-0.778586074769017i | 1.2674 | -0.66155 | 0.44366040584004+1.50181835245978i | 1.566 | 1.2836 | -0.0321487962634662+0.00911298901669166i | -29.5211 | 164.1739 | -0.0000366300366300366 | 0.0719496953023151i | 0.07195 | 1.5708 | 1+10.2763689992805i | 10.3249 | 1.4738 | 1+709.069460950351i | 709.0702 | 1.5694 | -0.0033372172117556+0.0348035817079725i | -29.1278 | 95.4772 | -0.000209877141618621-0.00114930528136555i | -58.6488 | -100.3489 | 0 | 0
[7 empty] | 23 | 169824.3652 | 108.75 | 1+2708.14233363725i | 2708.1425 | 1.5704 | 1+0.100301567912491i | 1.005 | 0.099967 | 1-0.796721674198511i | 1.2786 | -0.67274 | 0.417440928544058+1.53680019575071i | 1.5925 | 1.3056 | -0.0308861750992851+0.00979746591987612i | -29.7883 | 162.4003 | -0.0000366300366300366 | 0.0736256189995946i | 0.073626 | 1.5708 | 1+10.5157363830549i | 10.5632 | 1.476 | 1+725.585810430784i | 725.5865 | 1.5694 | -0.00318836380162781+0.0340255107682641i | -29.3259 | 95.3533 | -0.000234887419501147-0.00108215576911783i | -59.1143 | -102.2464 | 0 | 0
[7 empty] | 24 | 173780.0829 | 108.75 | 1+2771.22307210986i | 2771.2233 | 1.5704 | 1+0.102637891559625i | 1.0053 | 0.10228 | 1-0.81527970600553i | 1.2902 | -0.68399 | 0.389985765352453+1.5725968708474i | 1.6202 | 1.3277 | -0.0296337431152136+0.0104246873550935i | -30.0576 | 160.6189 | -0.0000366300366300366 | 0.0753405799746179i | 0.075341 | 1.5708 | 1+10.7606793494519i | 10.807 | 1.4781 | 1+742.486875112176i | 742.4875 | 1.5694 | -0.00304609246990677+0.0332642169927511i | -29.5242 | 95.2321 | -0.000256501940503015-0.00101749782294539i | -59.5818 | -104.1489 | 0 | 0
[7 empty] | 25 | 177827.941 | 108.75 | 1+2835.77314973677i | 2835.7733 | 1.5704 | 1+0.105028635175436i | 1.0055 | 0.10464 | 1-0.834270009904176i | 1.3023 | -0.69529 | 0.361236680183128+1.60922735762079i | 1.6493 | 1.35 | -0.028393417491988+0.010995626098508i | -30.3288 | 158.8306 | -0.0000366300366300366 | 0.0770954875223942i | 0.077095 | 1.5708 | 1+11.0113277704743i | 11.0566 | 1.4802 | 1+759.781616162728i | 759.7823 | 1.5695 | -0.00291011717692322+0.0325193796449077i | -29.7225 | 95.1137 | -0.00027494276757585-0.000955334883218614i | -60.0513 | -106.0557 | 0 | 0
[7 empty] | 26 | 181970.0859 | 108.75 | 1+2901.82679182354i | 2901.827 | 1.5705 | 1+0.107475066363835i | 1.0058 | 0.10706 | 1-0.853702654804932i | 1.3148 | -0.70664 | 0.331132692371997+1.64671107803982i | 1.6797 | 1.3724 | -0.0271670859659551+0.0115113725467196i | -30.602 | 157.0364 | -0.0000366300366300366 | 0.0788912721181343i | 0.078891 | 1.5708 | 1+11.2678145432328i | 11.3121 | 1.4823 | 1+777.479203483059i | 777.4798 | 1.5695 | -0.00278016387575904+0.031790681333042i | -29.9209 | 94.9979 | -0.000290425425326502-0.00089566367480583i | -60.5229 | -107.9657 | 0 | 0
[7 empty] | 27 | 186208.7137 | 108.75 | 1+2969.41902088557i | 2969.4192 | 1.5705 | 1+0.109978482255021i | 1.006 | 0.10954 | 1-0.873587944153362i | 1.3278 | -0.71803 | 0.299609947324776+1.68506790646923i | 1.7115 | 1.3948 | -0.0259565960579892+0.0119731329343079i | -30.8772 | 155.2373 | -0.0000366300366300366 | 0.0807288859106008i | 0.080729 | 1.5708 | 1+11.5302756604093i | 11.5736 | 1.4843 | 1+795.589020568236i | 795.5896 | 1.5695 | -0.00265597004790879+0.0310778081847577i | -30.1194 | 94.8847 | -0.000303158787027339-0.000838474395872578i | -60.9966 | -109.878 | 0 | 0
[7 empty] | 28 | 190546.0718 | 108.75 | 1+3038.5856752174i | 3038.5858 | 1.5705 | 1+0.112540210193238i | 1.0063 | 0.11207 | 1-0.893936421393093i | 1.3413 | -0.72945 | 0.266601581072887+1.72431818020718i | 1.7448 | 1.4174 | -0.0247637444638944+0.0123822264848672i | -31.1545 | 153.4343 | -0.0000366300366300366 | 0.0826093032269504i | 0.082609 | 1.5708 | 1+11.7988502823622i | 11.8412 | 1.4862 | 1+814.120669482992i | 814.1213 | 1.5696 | -0.00253728425346983+0.0303804500021385i | -30.3179 | 94.7741 | -0.000313344953753473-0.000783750928834029i | -61.4725 | -111.7916 | 0 | 0
[7 empty] | 29 | 194984.46 | 108.75 | 1+3109.36342789463i | 3109.3636 | 1.5705 | 1+0.115161608440542i | 1.0066 | 0.11466 | 1-0.914758875556082i | 1.3553 | -0.74091 | 0.23203757844604+1.7644827102683i | 1.7797 | 1.44 | -0.0235902667264927+0.012740081510151i | -31.4339 | 151.6284 | -0.0000366300366300366 | 0.0845335210893342i | 0.084534 | 1.5708 | 1+12.073680810911i | 12.115 | 1.4882 | 1+833.083975952856i | 833.0846 | 1.5696 | -0.00242386569573489+0.0296983003989735i | -30.5165 | 94.6659 | -0.00032117912952429-0.000731471074268611i | -61.9504 | -113.7056 | 0 | 0
[7 empty] | 30 | 199526.2315 | 108.75 | 1+3181.78980621865i | 3181.79 | 1.5705 | 1+0.117844066896987i | 1.0069 | 0.1173 | 1-0.936066346983162i | 1.3698 | -0.75239 | 0.195844624560546+1.8055827924181i | 1.8162 | 1.4628 | -0.0224378273080953+0.0130482304872875i | -31.7153 | 149.8208 | -0.0000366300366300366 | 0.086502559743533i | 0.086503 | 1.5708 | 1+12.3549129648399i | 12.3953 | 1.49 | 1+852.488994573947i | 852.4896 | 1.5696 | -0.00231548380002332+0.0290310569212591i | -30.7152 | 94.5602 | -0.000326849496358536-0.000681606808082981i | -62.4305 | -115.619 | 0 | 0
[7 empty] | 31 | 204173.7945 | 108.75 | 1+3255.90321161387i | 3255.9034 | 1.5705 | 1+0.120589007837551i | 1.0072 | 0.12001 | 1-0.957870133177712i | 1.3847 | -0.76388 | 0.157945949308763+1.84764021846416i | 1.8544 | 1.4855 | -0.0213080101784202+0.0133083041592013i | -31.9987 | 148.0124 | -0.0000366300366300366 | 0.0885174631999046i | 0.088517 | 1.5708 | 1+12.6426958571592i | 12.6822 | 1.4919 | 1+872.346014143983i | 872.3466 | 1.5696 | -0.00221191780655581+0.0283784211521442i | -30.9139 | 94.4568 | -0.000330537093114727-0.000634124561702182i | -62.9127 | -117.5308 | 0 | 0
[7 empty] | 32 | 208929.6131 | 108.75 | 1+3331.74293998889i | 3331.7431 | 1.5705 | 1+0.123397886666256i | 1.0076 | 0.12278 | 1-0.980181794795791i | 1.4003 | -0.77539 | 0.118261164519296+1.89067728781046i | 1.8944 | 1.5083 | -0.0202023100271586+0.0135220247180331i | -32.2843 | 146.2044 | -0.0000366300366300366 | 0.0905792997869321i | 0.090579 | 1.5708 | 1+12.937182074168i | 12.9758 | 1.4937 | 1+892.665563117591i | 892.6661 | 1.5697 | -0.00211295637714995+0.0277400988024218i | -31.1127 | 94.3558 | -0.000332415701881983-0.000588985524550483i | -63.397 | -119.4398 | 0 | 0
[7 empty] | 33 | 213796.209 | 108.75 | 1+3409.3492025715i | 3409.3493 | 1.5705 | 1+0.126272192687834i | 1.0079 | 0.12561 | 1-1.0030131617757i | 1.4163 | -0.7869 | 0.0767060934430021+1.93471681928083i | 1.9362 | 1.5312 | -0.0191221242025302+0.0136911981451368i | -32.5719 | 144.3978 | -0.0000366300366300366 | 0.0926891627176651i | 0.092689 | 1.5708 | 1+13.2385277563563i | 13.2762 | 1.4954 | 1+913.458415188582i | 913.459 | 1.5697 | -0.00201839721549159+0.0271157997876041i | -31.3116 | 94.257 | -0.000332651745511275-0.000546145967602395i | -63.8835 | -121.3452 | 0 | 0
[7 empty] | 34 | 218776.1624 | 108.75 | 1+3488.7631472294i | 3488.7633 | 1.5705 | 1+0.129213449897386i | 1.0083 | 0.1285 | 1-1.02637633961044i | 1.433 | -0.79841 | 0.033192592202729+1.97978216321778i | 1.9801 | 1.554 | -0.0180687454673267+0.0138177057938592i | -32.8617 | 142.5938 | -0.0000366300366300366 | 0.0948481706693572i | 0.094848 | 1.5708 | 1+13.5468926811937i | 13.5838 | 1.4971 | 1+934.73559500236i | 934.7361 | 1.5697 | -0.00192804670071649+0.0265052382925598i | -31.5104 | 94.1605 | -0.000331404199638357-0.000505557586326425i | -64.3721 | -123.2457 | 0 | 0
[7 empty] | 35 | 223872.1139 | 108.75 | 1+3570.0268802872i | 3570.027 | 1.5705 | 1+0.132223217788415i | 1.0087 | 0.13146 | 1-1.05028371576614i | 1.4502 | -0.80992 | -0.01237163717162+2.02589721386319i | 2.0259 | 1.5769 | -0.0170433556524001+0.0139034953124433i | -33.1535 | 140.7934 | -0.0000366300366300366 | 0.0970574683766022i | 0.097057 | 1.5708 | 1+13.8624403478449i | 13.8985 | 1.4988 | 1+956.508384001298i | 956.5089 | 1.5698 | -0.00184171953402076+0.0259081328246296i | -31.7094 | 94.0661 | -0.000328824522251108-0.000467167860927876i | -64.8629 | -125.1405 | 0 | 0
[7 empty] | 36 | 229086.7653 | 108.75 | 1+3653.18348885181i | 3653.1836 | 1.5705 | 1+0.135303092179697i | 1.0091 | 0.13449 | 1-1.07474796625008i | 1.468 | -0.82141 | -0.06008324251943+2.07308642202731i | 2.074 | 1.5998 | -0.0160470202745037+0.0139505710138216i | -33.4474 | 138.9977 | -0.0000366300366300366 | 0.0993182272382881i | 0.099318 | 1.5708 | 1+14.1853380638597i | 14.2205 | 1.5004 | 1+978.788326406316i | 978.7888 | 1.5698 | -0.00175923839800526+0.0253242062560855i | -31.9084 | 93.9739 | -0.00032505660350371-0.000430920431428732i | -65.3558 | -127.0284 | 0 | 0
[7 empty] | 37 | 234422.8815 | 108.75 | 1+3738.27706365782i | 3738.2772 | 1.5705 | 1+0.138454706061401i | 1.0095 | 0.13758 | 1-1.0997820623317i | 1.4864 | -0.83288 | -0.11004342655246+2.12137480805293i | 2.1242 | 1.6226 | -0.0150806841711476+0.0139609838065324i | -33.7434 | 137.2079 | -0.0000366300366300366 | 0.101631645938688i | 0.10163 | 1.5708 | 1+14.5157570338811i | 14.5502 | 1.502 | 1+1001.58723533779i | 1001.5877 | 1.5698 | -0.0016804336284487+0.024753185856747i | -32.1074 | 93.8837 | -0.000320236738084921-0.000396755484810044i | -65.8508 | -128.9083 | 0 | 0
[7 empty] | 38 | 239883.2919 | 108.75 | 1+3825.35272244491i | 3825.3529 | 1.5705 | 1+0.141679730460923i | 1.01 | 0.14074 | 1-1.1253992774201i | 1.5055 | -0.84433 | -0.16235816151931+2.17078797508148i | 2.1769 | 1.6454 | -0.0141451681900054+0.013936820806358i | -34.0415 | 135.4251 | -0.0000366300366300366 | 0.103998951083018i | 0.104 | 1.5708 | 1+14.8538724504205i | 14.8875 | 1.5036 | 1+1024.91719907901i | 1024.9177 | 1.5698 | -0.0016051428981947+0.0241948033175093i | -32.3065 | 93.7956 | -0.000314493622017246-0.000364610151191007i | -66.348 | -130.7793 | 0 | 0
[7 empty] | 39 | 245470.8916 | 108.75 | 1+3914.45663387997i | 3914.4568 | 1.5705 | 1+0.144979875328888i | 1.0105 | 0.14398 | 1-1.15161319410181i | 1.5252 | -0.85575 | -0.21713841398683+2.22135212262821i | 2.2319 | 1.6682 | -0.0132411669547241+0.0138801947514377i | -34.3417 | 133.6503 | -0.0000366300366300366 | 0.106421397847801i | 0.10642 | 1.5708 | 1+15.1998635867475i | 15.2327 | 1.5051 | 1+1048.79058748557i | 1048.7911 | 1.5698 | -0.00153321091283359+0.0236487947655044i | -32.5056 | 93.7094 | -0.000307948375308347-0.000334418905833209i | -66.8473 | -132.6403 | 0 | 0
[7 empty] | 40 | 251188.6432 | 108.75 | 1+4005.6360420363i | 4005.6362 | 1.5705 | 1+0.148356890445789i | 1.0109 | 0.14728 | 1-1.17843771134244i | 1.5455 | -0.86713 | -0.27450038021501+2.27309406047343i | 2.2896 | 1.691 | -0.0123692477131315+0.0137932333445008i | -34.6439 | 131.8845 | -0.0000366300366300366 | 0.108900270646377i | 0.1089 | 1.5708 | 1+15.5539138919421i | 15.586 | 1.5066 | 1+1073.220058544i | 1073.2205 | 1.5699 | -0.001464489117854+0.0231149007715603i | -32.7048 | 93.6252 | -0.000300714591405191-0.000306113973640926i | -67.3486 | -134.4902 | 0 | 0
[7 empty] | 41 | 257039.5783 | 108.75 | 1+4098.93929144295i | 4098.9394 | 1.5706 | 1+0.15181256634974i | 1.0115 | 0.15066 | 1-1.20588705185609i | 1.5666 | -0.87846 | -0.33456573262486+2.32604122287746i | 2.35 | 1.7137 | -0.0115298502581208+0.0136780686445086i | -34.9481 | 130.129 | -0.0000366300366300366 | 0.111436883809915i | 0.11144 | 1.5708 | 1+15.9162110881626i | 15.9476 | 1.508 | 1+1098.21856508322i | 1098.219 | 1.5699 | -0.00139883541693735+0.0225928663505848i | -32.904 | 93.5429 | -0.000292898413926464-0.000279625732779218i | -67.8521 | -136.328 | 0 | 0
[7 empty] | 42 | 263026.7992 | 108.75 | 1+4194.41585271781i | 4194.416 | 1.5706 | 1+0.155348735285845i | 1.012 | 0.15412 | 1-1.23397576964643i | 1.5883 | -0.88975 | -0.39746187788195+2.38022168312666i | 2.4132 | 1.7363 | -0.010723287896291+0.0135368266264712i | -35.2544 | 128.3847 | -0.0000366300366300366 | 0.114032582284291i | 0.11403 | 1.5708 | 1+16.286947270178i | 16.3176 | 1.5095 | 1+1123.79936164228i | 1123.7998 | 1.5699 | -0.00133611390106715+0.0220824409554616i | -33.1032 | 93.4625 | -0.000284598640679991-0.000254883114050226i | -68.3576 | -138.1528 | 0 | 0
[7 empty] | 43 | 269153.4804 | 108.75 | 1+4292.11634879745i | 4292.1165 | 1.5706 | 1+0.158967272177684i | 1.0126 | 0.15765 | 1-1.26271875772345i | 1.6107 | -0.90099 | -0.46332222714301+2.43566416841821i | 2.4793 | 1.7588 | -0.00994974942505085+0.0133716170226326i | -35.5627 | 126.6527 | -0.0000366300366300366 | 0.116688742343193i | 0.11669 | 1.5708 | 1+16.6663190072194i | 16.6963 | 1.5109 | 1+1149.97601149813i | 1149.9764 | 1.5699 | -0.00127619458812539+0.0215833784650076i | -33.3025 | 93.3839 | -0.000275906854519164-0.000231813992751633i | -68.8652 | -139.9634 | 0 | 0
[7 empty] | 44 | 275422.8703 | 108.75 | 1+4392.09258177809i | 4392.0927 | 1.5706 | 1+0.162670095621411i | 1.0131 | 0.16126 | 1-1.29213125599986i | 1.6339 | -0.91216 | -0.53228647903888+2.49239807509169i | 2.5486 | 1.7812 | -0.00920930206562784+0.0131845235507732i | -35.873 | 124.934 | -0.0000366300366300366 | 0.119406772317844i | 0.11941 | 1.5708 | 1+17.0545274472031i | 17.0838 | 1.5122 | 1+1176.76239385701i | 1176.7628 | 1.5699 | -0.00121895317264939+0.0210954371665011i | -33.5018 | 93.307 | -0.000266907580164806-0.000210345569884866i | -69.3747 | -141.7589 | 0 | 0
[7 empty] | 45 | 281838.2931 | 108.75 | 1+4494.39756038181i | 4494.3977 | 1.5706 | 1+0.16645916890303i | 1.0138 | 0.16495 | 1-1.32222885937159i | 1.6578 | -0.92328 | -0.604500915994+2.55045348421537i | 2.6211 | 1.8035 | -0.00850189528753975+0.0129775946263058i | -36.1852 | 123.2297 | -0.0000366300366300366 | 0.122188113343713i | 0.12219 | 1.5708 | 1+17.4517784233828i | 17.4804 | 1.5136 | 1+1204.17271121341i | 1204.1731 | 1.57 | -0.00116427078542531+0.0206183797332628i | -33.7011 | 93.2319 | -0.000257678465725496-0.000190404739779432i | -69.8863 | -143.5384 | 0 | 0
[7 empty] | 46 | 288403.1503 | 108.75 | 1+4599.08552806242i | 4599.0856 | 1.5706 | 1+0.170336501039349i | 1.0144 | 0.16872 | 1-1.35302752598632i | 1.6825 | -0.93432 | -0.68011871451114+2.60986117753562i | 2.697 | 1.8257 | -0.00782736544978365+0.0127528346443597i | -36.4994 | 121.5405 | -0.0000366300366300366 | 0.125034240124628i | 0.12503 | 1.5708 | 1+17.858282563484i | 17.8863 | 1.5149 | 1+1232.2214968804i | 1232.2219 | 1.57 | -0.00111203376259757+0.0201519731977343i | -33.9004 | 93.1585 | -0.000248290487295925-0.000171918441446264i | -70.3999 | -145.3009 | 0 | 0
[7 empty] | 47 | 295120.9227 | 108.75 | 1+4706.2119917661i | 4706.2121 | 1.5706 | 1+0.17430414784319i | 1.0151 | 0.17257 | 1-1.38454358570477i | 1.7079 | -0.94529 | -0.75930027007919+2.6706526537978i | 2.7765 | 1.8478 | -0.00718544117542601+0.0125121959064811i | -36.8155 | 119.8677 | -0.0000366300366300366 | 0.127946661714681i | 0.12795 | 1.5708 | 1+18.2742554013828i | 18.3016 | 1.5161 | 1+1260.92362269541i | 1260.924 | 1.57 | -0.00106213342397781+0.0196959889204721i | -34.0998 | 93.0868 | -0.000238808174706382-0.000154813991259527i | -70.9153 | -147.0456 | 0 | 0
[7 empty] | 48 | 301995.172 | 108.75 | 1+4815.8337513619i | 4815.8339 | 1.5706 | 1+0.178364213013404i | 1.0158 | 0.17651 | 1-1.41679374875896i | 1.7342 | -0.95618 | -0.84221353739358+2.73286014544729i | 2.8597 | 1.8697 | -0.00657574936956397+0.0122575712541875i | -37.1334 | 118.212 | -0.0000366300366300366 | 0.13092692231835i | 0.13093 | 1.5708 | 1+18.6999174913837i | 18.7266 | 1.5174 | 1+1290.29430690547i | 1290.2947 | 1.57 | -0.00101446586024157+0.0192502025554451i | -34.2992 | 93.0166 | -0.000229289856239983-0.000139019394884799i | -71.4327 | -148.7714 | 0 | 0
[7 empty] | 49 | 309029.5433 | 108.75 | 1+4928.00892975777i | 4928.009 | 1.5706 | 1+0.182518849250288i | 1.0165 | 0.18053 | 1-1.44979511461222i | 1.7612 | -0.96698 | -0.92903438661065+2.79651663571957i | 2.9468 | 1.8915 | -0.00599782178580983+0.011990787458737i | -37.4532 | 116.5743 | -0.0000366300366300366 | 0.133976602109254i | 0.13398 | 1.5708 | 1+19.1354945251613i | 19.1616 | 1.5186 | 1+1320.34912223612i | 1320.3495 | 1.57 | -0.000968931728706311+0.0188143940119964i | -34.4987 | 92.9481 | -0.000219787919931386-0.000124463636712906i | -71.9519 | -150.4776 | 0 | 0
[7 empty] | 50 | 316227.766 | 108.75 | 1+5042.7970037181i | 5042.7971 | 1.5706 | 1+0.186770259396967i | 1.0173 | 0.18464 | 1-1.48356518102556i | 1.7891 | -0.9777 | -1.01994697639186+2.86165587612838i | 3.038 | 1.9132 | -0.00545110204354307+0.0117135994033826i | -37.7748 | 114.9556 | -0.0000366300366300366 | 0.137097318067986i | 0.1371 | 1.5708 | 1+19.5812174514242i | 19.6067 | 1.5198 | 1+1351.10400414827i | 1351.1044 | 1.5701 | -0.000925436057390318+0.0183883474138077i | -34.6982 | 92.8811 | -0.000210349088911961-0.000111076945414503i | -72.473 | -152.1633 | 0 | 0
[7 empty] | 51 | 323593.6569 | 108.75 | 1+5160.25883539911i | 5160.2589 | 1.5706 | 1+0.191120697607375i | 1.0181 | 0.18884 | 1-1.51812185333518i | 1.8179 | -0.98832 | -1.11514414452901+2.92831240436121i | 3.1335 | 1.9347 | -0.00493495299712358+0.0114276850813922i | -38.0982 | 113.3567 | -0.0000366300366300366 | 0.140290724839456i | 0.14029 | 1.5708 | 1+20.037322598368i | 20.0623 | 1.5209 | 1+1382.57525928739i | 1382.5756 | 1.5701 | -0.000883888057058124+0.0179718510551785i | -34.8977 | 92.8156 | -0.000201014708171965-0.0000987910345918756i | -72.9959 | -153.8276 | 0 | 0
[7 empty] | 52 | 331131.1215 | 108.75 | 1+5280.45670461877i | 5280.4568 | 1.5706 | 1+0.195572470541437i | 1.0189 | 0.19313 | 1-1.55348345394616i | 1.8475 | -0.99885 | -1.21482781697904+2.99652156259164i | 3.2334 | 1.956 | -0.00444866435898209+0.0111346414204717i | -38.4233 | 111.7784 | -0.0000366300366300366 | 0.143558515610203i | 0.14356 | 1.5708 | 1+20.5040517989788i | 20.5284 | 1.5221 | 1+1414.77957412954i | 1414.7799 | 1.5701 | -0.000844200940964893+0.0175646973549132i | -35.0972 | 92.7517 | -0.000191821040068177-0.0000875393178635782i | -73.5205 | -155.47 | 0 | 0
[7 empty] | 53 | 338844.1561 | 108.75 | 1+5403.45434187832i | 5403.4544 | 1.5706 | 1+0.200127938588086i | 1.0198 | 0.19752 | 1-1.58966873204721i | 1.878 | -1.0093 | -1.31920943617601+3.06631951621821i | 3.3381 | 1.9771 | -0.00399146048086646+0.0108359809321969i | -38.7501 | 110.2214 | -0.0000366300366300366 | 0.146902423006148i | 0.1469 | 1.5708 | 1+20.9816525192566i | 21.0055 | 1.5232 | 1+1447.7340238287i | 1447.7344 | 1.5701 | -0.000806291752018563+0.017166682808082i | -35.2967 | 92.6891 | -0.000182799565913218-0.0000772570980666897i | -74.0468 | -157.0895 | 0 | 0
[7 empty] | 54 | 346736.8505 | 108.75 | 1+5529.3169621531i | 5529.3171 | 1.5706 | 1+0.204789517116782i | 1.0208 | 0.202 | 1-1.62669687355175i | 1.9095 | -1.0196 | -1.42851040952893+3.1377432730398i | 3.4476 | 1.998 | -0.00356250820136773+0.0105331291738305i | -39.0785 | 108.6865 | -0.0000366300366300366 | 0.150324220011254i | 0.15032 | 1.5708 | 1+21.4703779894252i | 21.4937 | 1.5243 | 1+1481.45608127033i | 1481.4564 | 1.5701 | -0.000770081197086201+0.0167776079359117i | -35.4963 | 92.628 | -0.000173977291036503-0.0000678817305942647i | -74.5747 | -158.6855 | 0 | 0
[7 empty] | 55 | 354813.3892 | 108.75 | 1+5658.11129947034i | 5658.1114 | 1.5706 | 1+0.209559677758162i | 1.0217 | 0.20657 | 1-1.6645875112705i | 1.9419 | -1.0298 | -1.5429625790565+3.21083070287769i | 3.5623 | 2.0188 | -0.0031609246729915+0.01022742299966i | -39.4085 | 107.1745 | -0.0000366300366300366 | 0.153825720907587i | 0.15383 | 1.5708 | 1+21.9704873381976i | 21.9932 | 1.5253 | 1+1515.96362633563i | 1515.964 | 1.5701 | -0.000735493488177736+0.0163972772340363i | -35.6958 | 92.5683 | -0.000165377050801579-0.0000593527611960363i | -75.1043 | -160.2573 | 0 | 0
[7 empty] | 56 | 363078.0548 | 108.75 | 1+5789.90564229257i | 5789.9057 | 1.5706 | 1+0.21444094971454i | 1.0227 | 0.21124 | 1-1.70336073532117i | 1.9752 | -1.0399 | -1.66280871315522+3.28562055765464i | 3.6824 | 2.0393 | -0.00278578508827413+0.00992010956987761i | -39.74 | 105.6859 | -0.0000366300366300366 | 0.157408782237269i | 0.15741 | 1.5708 | 1+22.4822457301707i | 22.5045 | 1.5263 | 1+1551.27495538178i | 1551.2753 | 1.5702 | -0.000702456190247666+0.0160254991193225i | -35.8954 | 92.5099 | -0.000157017815195699-0.0000516120388540545i | -75.6354 | -161.8042 | 0 | 0
[7 empty] | 57 | 371535.2291 | 108.75 | 1+5924.76986972479i | 5924.77 | 1.5706 | 1+0.219435921100919i | 1.0238 | 0.21601 | 1-1.74303710378035i | 2.0095 | -1.0499 | -1.78830302154351+3.36215249194158i | 3.8082 | 2.0596 | -0.00243613023156092+0.00961234607712453i | -40.0731 | 104.2215 | -0.0000366300366300366 | 0.161075303786844i | 0.16108 | 1.5708 | 1+23.0059245064176i | 23.0276 | 1.5274 | 1+1587.40879094281i | 1587.4091 | 1.5702 | -0.000670900075362952+0.0156620858754716i | -36.095 | 92.4528 | -0.000148914989768729-0.0000446038045980973i | -76.1681 | -163.3257 | 0 | 0
[7 empty] | 58 | 380189.3963 | 108.75 | 1+6062.77548856553i | 6062.7756 | 1.5706 | 1+0.224547240317243i | 1.0249 | 0.22088 | 1-1.78363765358377i | 2.0448 | -1.0598 | -1.91971169447479+3.44046708398309i | 3.9398 | 2.0797 | -0.00211097379083657+0.00930520014420633i | -40.4075 | 102.7818 | -0.0000366300366300366 | 0.164827229594571i | 0.16483 | 1.5708 | 1+23.5418013283572i | 23.563 | 1.5283 | 1+1624.38429165664i | 1624.3846 | 1.5702 | -0.000640758982992249+0.0153068535975809i | -36.2947 | 92.3971 | -0.000141080710884215-0.0000382747573456067i | -76.7022 | -164.8212 | 0 | 0
[7 empty] | 59 | 389045.145 | 108.75 | 1+6203.99567122063i | 6203.9958 | 1.5706 | 1+0.229777617452617i | 1.0261 | 0.22586 | 1-1.82518391168036i | 2.0812 | -1.0696 | -2.05731346736262+3.5206058572125i | 4.0776 | 2.0996 | -0.00180930937223504+0.00899965084117956i | -40.7434 | 101.3673 | -0.0000366300366300366 | 0.168666548981176i | 0.16867 | 1.5708 | 1+24.0901603249737i | 24.1109 | 1.5293 | 1+1662.22106242318i | 1662.2214 | 1.5702 | -0.000611969686179461+0.0149596221358359i | -36.4943 | 92.3426 | -0.000133524133449776-0.000032574098036464i | -77.2377 | -166.2901 | 0 | 0
[7 empty] | 60 | 398107.1706 | 108.75 | 1+6348.50529450019i | 6348.5054 | 1.5706 | 1+0.23512982572223i | 1.0273 | 0.23093 | 1-1.86769790644609i | 2.1186 | -1.0792 | -2.20140021201586+3.60261130226812i | 4.222 | 2.1193 | -0.00153011716832495+0.00869659026599287i | -41.0806 | 99.9787 | -0.0000366300366300366 | 0.172595297604615i | 0.1726 | 1.5708 | 1+24.6512922434654i | 24.6716 | 1.5303 | 1+1700.9391647991i | 1700.9395 | 1.5702 | -0.000584471763371747+0.0146202150384897i | -36.694 | 92.2893 | -0.000126251709510916-0.0000274535534830821i | -77.7746 | -167.732 | 0 | 0
[7 empty] | 61 | 407380.2778 | 108.75 | 1+6496.38097931932i | 6496.3811 | 1.5706 | 1+0.240606702937753i | 1.0285 | 0.23612 | 1-1.91120217936372i | 2.157 | -1.0887 | -2.35227755573802+3.68652689952241i | 4.3731 | 2.1387 | -0.00127237023980234+0.00839682563011092i | -41.4191 | 98.6165 | -0.0000366300366300366 | 0.176615558539414i | 0.17662 | 1.5708 | 1+25.225494603403i | 25.2453 | 1.5312 | 1+1740.5591276348i | 1740.5594 | 1.5702 | -0.000558207475679472+0.0142884594942764i | -36.8937 | 92.2372 | -0.000119267456316652-0.0000228673814718434i | -78.3128 | -169.1463 | 0 | 0
[7 empty] | 62 | 416869.3835 | 108.75 | 1+6647.70113132345i | 6647.7012 | 1.5706 | 1+0.246211153011981i | 1.0299 | 0.24141 | 1-1.9557197969746i | 2.1966 | -1.0981 | -2.51026552960358+3.77239714213579i | 4.5313 | 2.1579 | -0.00103504037863578+0.00810108178898543i | -41.7588 | 97.281 | -0.0000366300366300366 | 0.180729463381134i | 0.18073 | 1.5708 | 1+25.8130718544784i | 25.8324 | 1.5321 | 1+1781.101957959i | 1781.1022 | 1.5702 | -0.000533121649352919+0.0139641862743895i | -37.0934 | 92.1864 | -0.000112573212691652-0.0000187723587336715i | -78.8522 | -170.5326 | 0 | 0
[7 empty] | 63 | 426579.5188 | 108.75 | 1+6802.54598246013i | 6802.5461 | 1.5706 | 1+0.251946147498524i | 1.0313 | 0.24681 | 1-2.00127436310885i | 2.2372 | -1.1074 | -2.67569924728692+3.86026755964749i | 4.6969 | 2.1769 | -0.00081710352885363+0.0078100041567756i | -42.0997 | 95.9727 | -0.0000366300366300366 | 0.184939193376576i | 0.18494 | 1.5708 | 1+26.4143355379273i | 26.4333 | 1.533 | 1+1822.58915211698i | 1822.5894 | 1.5702 | -0.000509161563267688+0.0136472296741526i | -37.2931 | 92.1366 | -0.0001061688827735-0.0000151277534514171i | -79.3928 | -171.8906 | 0 | 0
[7 empty] | 64 | 436515.8322 | 108.75 | 1+6960.99763351904i | 6960.9977 | 1.5707 | 1+0.257814727167373i | 1.0327 | 0.25232 | 1-2.04789003140041i | 2.279 | -1.1165 | -2.84892961588332+3.950184742116i | 4.8704 | 2.1956 | -0.000617544748909006+0.00752416194526861i | -42.4417 | 94.692 | -0.0000366300366300366 | 0.189246980580305i | 0.18925 | 1.5708 | 1+27.0296044517134i | 27.0481 | 1.5338 | 1+1865.04270716822i | 1865.043 | 1.5703 | -0.000486276841217674+0.0133374274544895i | -37.4928 | 92.0881 | -0.000100052666391041-0.0000118952839920303i | -79.9345 | -173.2199 | 0 | 0
[7 empty] | 65 | 446683.5922 | 108.75 | 1+7123.14009766297i | 7123.1402 | 1.5707 | 1+0.263820003617148i | 1.0342 | 0.25794 | 1-2.09559151809366i | 2.322 | -1.1256 | -3.03032408023004+4.04219636482167i | 5.052 | 2.2141 | -0.000435362706796633+0.00724405166838146i | -42.7847 | 93.4393 | -0.0000366300366300366 | 0.193655109038119i | 0.19366 | 1.5708 | 1+27.6592048195591i | 27.6773 | 1.5347 | 1+1908.48513254957i | 1908.4854 | 1.5703 | -0.000464419348821685+0.0130346207833033i | -37.6925 | 92.0406 | -0.0000942212755672162-9.03906554494693E-06i | -80.4772 | -174.5201 | 0 | 0
[7 empty] | 66 | 457088.1896 | 108.75 | 1+7289.05934497254i | 7289.0594 | 1.5707 | 1+0.26996516092491i | 1.0358 | 0.26368 | 1-2.14440411514822i | 2.3661 | -1.1344 | -3.22026740230583+4.13635121354474i | 5.2421 | 2.2323 | -0.000269573705746056+0.00697010085582878i | -43.1287 | 92.2149 | -0.0000366300366300366 | 0.198165915998072i | 0.19817 | 1.5708 | 1+28.3034704639128i | 28.3211 | 1.5355 | 1+1952.93946200998i | 1952.9397 | 1.5703 | -0.000443543094856377+0.0127386541768557i | -37.8923 | 91.9942 | -0.0000886701368244703-6.52554631772785E-06i | -81.021 | -175.791 | 0 | 0
[7 empty] | 67 | 467735.1413 | 108.75 | 1+7458.84334802893i | 7458.8434 | 1.5707 | 1+0.276253457334406i | 1.0375 | 0.26953 | 1-2.19435370364918i | 2.4115 | -1.1432 | -3.41916247736304+4.23269921043233i | 5.4412 | 2.2503 | -0.000119215244312107+0.00670267192238245i | -43.4737 | 91.019 | -0.0000366300366300366 | 0.202781793149723i | 0.20278 | 1.5708 | 1+28.9627429829472i | 28.98 | 1.5363 | 1+1998.42926582335i | 1998.4295 | 1.5703 | -0.000423604136834798+0.0124493754412333i | -38.092 | 91.9488 | -0.0000833935791504877-4.32343488892743E-06i | -81.5657 | -177.0322 | 0 | 0
[7 empty] | 68 | 478630.0923 | 108.75 | 1+7632.58212855793i | 7632.5822 | 1.5707 | 1+0.282688226983628i | 1.0392 | 0.2755 | 1-2.24546676752953i | 2.4581 | -1.1518 | -3.62743118852218+4.33129144046768i | 5.6496 | 2.268 | 0.0000166508800033325+0.00644206614251393i | -43.8195 | 89.8519 | -0.0000366300366300366 | 0.207505187892237i | 0.20751 | 1.5708 | 1+29.6373719316785i | 29.6542 | 1.5371 | 1+2044.97866328581i | 2044.9789 | 1.5703 | -0.0004045604906566+0.0121666356139835i | -38.2918 | 91.9045 | -0.0000783850076453313-2.40362024980499E-06i | -82.1113 | -178.2436 | 0 | 0
[7 empty] | 69 | 489778.8194 | 108.75 | 1+7810.36780516066i | 7810.3679 | 1.5707 | 1+0.289272881672618i | 1.041 | 0.28159 | 1-2.29777040761229i | 2.5059 | -1.1603 | -3.84551530164269+4.4321801785562i | 5.8679 | 2.2854 | 0.000138935909866433+0.00618852768396513i | -44.1661 | 88.7139 | -0.0000366300366300366 | 0.212338604632028i | 0.21234 | 1.5708 | 1+30.327715007305i | 30.3442 | 1.5378 | 1+2092.61233550404i | 2092.6126 | 1.5703 | -0.000386372044162135+0.0118902889059881i | -38.4916 | 91.8612 | -0.0000736370630165534-7.39085983879359E-07i | -82.6576 | -179.4249 | 0 | 0
[7 empty] | 70 | 501187.2336 | 108.75 | 1+7992.29464215614i | 7992.2947 | 1.5707 | 1+0.29601091267245i | 1.0429 | 0.28779 | 1-2.35129235597975i | 2.5551 | -1.1687 | -4.07387740236755+4.53541891724223i | 6.0964 | 2.3026 | 0.0002485218923377+0.00594224765783817i | -44.5134 | 87.6051 | -0.0000366300366300366 | 0.217284606110628i | 0.21728 | 1.5708 | 1+31.0341382388631i | 31.0502 | 1.5386 | 1+2141.35553848155i | 2141.3558 | 1.5703 | -0.000369000474428831+0.0116201926436438i | -38.6914 | 91.8188 | -0.0000691417672164993+6.95180060211083E-07i | -83.2048 | 179.4239 | 0 | 0
[7 empty] | 71 | 512861.384 | 108.75 | 1+8178.45909956136i | 8178.4592 | 1.5707 | 1+0.302905892576348i | 1.0449 | 0.29412 | 1-2.40606099067737i | 2.6056 | -1.1769 | -4.31300187732934+4.64106239507152i | 6.3357 | 2.3196 | 0.000346259847388134+0.00570336814700955i | -44.8614 | 86.5258 | -0.0000366300366300366 | 0.222345814763489i | 0.22235 | 1.5708 | 1+31.7570161813007i | 31.7728 | 1.5393 | 1+2191.23411650974i | 2191.2343 | 1.5703 | -0.000352409168654467+0.0113562072114064i | -38.8912 | 91.7774 | -0.0000648906556253319+0.0000019222793487116i | -83.7525 | 178.3032 | 0 | 0
[7 empty] | 72 | 524807.4602 | 108.75 | 1+8368.95988423592i | 8368.9599 | 1.5707 | 1+0.309961477193924i | 1.0469 | 0.30057 | 1-2.46210535076025i | 2.6574 | -1.185 | -4.5633959415996+4.74916662561443i | 6.5863 | 2.3362 | 0.000432968317357158+0.00547198617897132i | -45.21 | 85.4759 | -0.0000366300366300366 | 0.227524914110433i | 0.22752 | 1.5708 | 1+32.4967321140716i | 32.5121 | 1.54 | 1+2242.27451587093i | 2242.2747 | 1.5704 | -0.00033656314847767+0.0110981959947549i | -39.091 | 91.737 | -0.0000608748962748945+0.0000029634983487281i | -84.301 | 177.2129 | 0 | 0
[7 empty] | 73 | 537031.7964 | 108.75 | 1+8563.89800221738i | 8563.8981 | 1.5707 | 1+0.317181407489534i | 1.0491 | 0.30714 | 1-2.51945515168992i | 2.7107 | -1.193 | -4.82559071455947+4.85978892716489i | 6.8486 | 2.3527 | 0.000509432272105069+0.00524815761349373i | -45.5591 | 84.4557 | -0.0000366300366300366 | 0.232824650178487i | 0.23282 | 1.5708 | 1+33.2536782443544i | 33.2687 | 1.5407 | 1+2294.50379886045i | 2294.504 | 1.5704 | -0.000321428997591747+0.0108460253236236i | -39.2908 | 91.6975 | -0.0000570853966828846+0.0000038384052830139i | -84.8499 | 176.1532 | 0 | 0
[7 empty] | 74 | 549540.8739 | 108.75 | 1+8763.37681227618i | 8763.3769 | 1.5707 | 1+0.324569511565786i | 1.0514 | 0.31384 | 1-2.57814080108993i | 2.7653 | -1.2008 | -5.10014234647547+4.97298795313142i | 7.1233 | 2.3688 | 0.000576402343302805+0.00503190091971183i | -45.9087 | 83.4653 | -0.0000366300366300366 | 0.238247832957864i | 0.23825 | 1.5708 | 1+34.0282559150068i | 34.0429 | 1.5414 | 1+2347.94965813546i | 2347.9499 | 1.5704 | -0.000306974792513454+0.0105995644163447i | -39.4906 | 91.6589 | -0.0000535128989248893+4.56494702679332E-06i | -85.3993 | 175.1242 | 0 | 0
[7 empty] | 75 | 562341.3252 | 108.75 | 1+8967.50208071789i | 8967.5021 | 1.5707 | 1+0.332129706693256i | 1.0537 | 0.32067 | 1-2.63819341486842i | 2.8214 | -1.2085 | -5.38763319816866+5.08882372313601i | 7.411 | 2.3847 | 0.000634594360519616+0.00482320082130867i | -46.2588 | 82.5046 | -0.0000366300366300366 | 0.243797337891857i | 0.2438 | 1.5708 | 1+34.8208758173626i | 34.8352 | 1.5421 | 1+2402.64043139801i | 2402.6406 | 1.5704 | -0.00029317003637375+0.0103586853241429i | -39.6904 | 91.6211 | -0.0000501480636148402+5.15954532887743E-06i | -85.9492 | 174.1257 | 0 | 0
[7 empty] | 76 | 575439.9373 | 108.75 | 1+9176.38203746168i | 9176.3821 | 1.5707 | 1+0.339866001387471i | 1.0562 | 0.32762 | 1-2.69964483371608i | 2.8789 | -1.216 | -5.68867307628008+5.20735765483712i | 7.7122 | 2.4003 | 0.000684689161469424+0.00462201179234034i | -46.6091 | 81.5737 | -0.0000366300366300366 | 0.24947610740144i | 0.24948 | 1.5708 | 1+35.6319582089855i | 35.646 | 1.5427 | 1+2458.60511641999i | 2458.6053 | 1.5704 | -0.00027998559560267+0.0101232628762156i | -39.8903 | 91.5843 | -0.0000469815434935064+5.63719164548963E-06i | -86.4994 | 173.1579 | 0 | 0
[7 empty] | 77 | 588843.6554 | 108.75 | 1+9390.12743342553i | 9390.1275 | 1.5707 | 1+0.34778249753428i | 1.0588 | 0.3347 | 1-2.76252763998861i | 2.938 | -1.2235 | -6.00390052675229+5.32865259649437i | 8.0275 | 2.4157 | 0.000727332648892282+0.00442826138988915i | -46.9597 | 80.6726 | -0.0000366300366300366 | 0.255287152445375i | 0.25529 | 1.5708 | 1+36.4619331364955i | 36.4756 | 1.5434 | 1+2515.87338641818i | 2515.8736 | 1.5704 | -0.000267393639385625+0.00989317462543003i | -40.0901 | 91.5482 | -0.0000440040473412541+6.01153997707463E-06i | -87.0498 | 172.2208 | 0 | 0
[7 empty] | 78 | 602559.5861 | 108.75 | 1+9608.8515992476i | 9608.8517 | 1.5707 | 1+0.355883392564727i | 1.0614 | 0.34191 | 1-2.82687517498223i | 2.9985 | -1.2308 | -6.33398418927103+5.45277286029133i | 8.3578 | 2.4308 | 0.000763136067029407+0.0042418534131084i | -47.3105 | 79.8012 | -0.0000366300366300366 | 0.261233554116661i | 0.26123 | 1.5708 | 1+37.3112406635853i | 37.3246 | 1.544 | 1+2574.47560578738i | 2574.4758 | 1.5704 | -0.000255367581773192+0.00966830079466604i | -40.29 | 91.513 | -0.000041206394936814+6.29499719495688E-06i | -87.6005 | 171.3142 | 0 | 0
[7 empty] | 79 | 616595.0019 | 108.75 | 1+9832.6705053758i | 9832.6706 | 1.5707 | 1+0.364172981680586i | 1.0642 | 0.34924 | 1-2.89272155661175i | 3.0607 | -1.238 | -6.67962421553966+5.57978425643481i | 8.7035 | 2.4457 | 0.000792676471433976+0.00406267088131578i | -47.6615 | 78.9596 | -0.0000366300366300366 | 0.267318465276174i | 0.26732 | 1.5708 | 1+38.1803311043476i | 38.1934 | 1.5446 | 1+2634.44284619997i | 2634.443 | 1.5704 | -0.00024388202633122+0.00944852422382684i | -40.4898 | 91.4786 | -0.0000385795637796265+6.49881043514937E-06i | -88.1513 | 170.4382 | 0 | 0
[7 empty] | 80 | 630957.3445 | 108.75 | 1+10061.7028235567i | 10061.7029 | 1.5707 | 1+0.372655660131731i | 1.0672 | 0.35671 | 1-2.96010169750028i | 3.1245 | -1.245 | -7.04155375439454+5.70975412804821i | 9.0656 | 2.4603 | 0.000816497366898009+0.00389057882659084i | -48.0125 | 78.1476 | -0.0000366300366300366 | 0.273545112224355i | 0.27355 | 1.5708 | 1+39.0696652620377i | 39.0825 | 1.5452 | 1+2695.8069030806i | 2695.8071 | 1.5704 | -0.000232912713222656+0.00923373031754131i | -40.6897 | 91.4449 | -0.0000361147282809395+6.63315122041091E-06i | -88.7022 | 169.5925 | 0 | 0
[7 empty] | 81 | 645654.229 | 108.75 | 1+10296.0699897571i | 10296.07 | 1.5707 | 1+0.381335925546559i | 1.0702 | 0.36431 | 1-3.0290513234904i | 3.1899 | -1.2519 | -7.42054050691247+5.84275138687785i | 9.4447 | 2.4746 | 0.000835109489511897+0.00372542689882995i | -48.3636 | 77.3652 | -0.0000366300366300366 | 0.279916796411836i | 0.27992 | 1.5708 | 1+39.9797146733981i | 39.9922 | 1.5458 | 1+2758.60031246446i | 2758.6005 | 1.5704 | -0.000222436468616768+0.00902380699357322i | -40.8896 | 91.4121 | -0.0000338032921094629+6.70719604839117E-06i | -89.2531 | 168.7772 | 0 | 0
[7 empty] | 82 | 660693.448 | 108.75 | 1+10535.8962685506i | 10535.8963 | 1.5707 | 1+0.390218380316689i | 1.0734 | 0.37205 | 1-3.09960699258647i | 3.2569 | -1.2587 | -7.81738835480699+5.97884654983076i | 9.8417 | 2.4887 | 0.000848991710262418+0.0035670517834142i | -48.7145 | 76.6122 | -0.0000366300366300366 | 0.286436896189909i | 0.28644 | 1.5708 | 1+40.9109618586723i | 40.9232 | 1.5464 | 1+2822.85636824838i | 2822.8565 | 1.5704 | -0.000212431156325901+0.00881864463195673i | -41.0894 | 91.3799 | -0.0000316369143524395+6.72920325325639E-06i | -89.804 | 167.9921 | 0 | 0
[7 empty] | 83 | 676082.9754 | 108.75 | 1+10781.3088190047i | 10781.3089 | 1.5707 | 1+0.399307734037214i | 1.0768 | 0.37991 | 1-3.17180611433816i | 3.3257 | -1.2654 | -8.23293906556998+6.11811177636378i | 10.2573 | 2.5025 | 0.000858592039073989+0.00341527943355347i | -49.0653 | 75.8884 | -0.0000366300366300366 | 0.293108868601784i | 0.29311 | 1.5708 | 1+41.8639005774445i | 41.8758 | 1.5469 | 1+2888.60913984366i | 2888.6093 | 1.5705 | -0.000202875631573662+0.00861813602486681i | -41.2893 | 91.3485 | -0.0000296075301234851+0.0000067065860105247i | -90.3547 | 167.237 | 0 | 0
[7 empty] | 84 | 691830.9709 | 108.75 | 1+11032.4377621022i | 11032.4378 | 1.5707 | 1+0.408608806003788i | 1.0803 | 0.38791 | 1-3.24568696967548i | 3.3962 | -1.2719 | -8.66807407797272+6.26062090674341i | 10.6926 | 2.5161 | 0.000864328709766509+0.00326992712100404i | -49.4159 | 75.1938 | -0.0000366300366300366 | 0.299936251215546i | 0.29994 | 1.5708 | 1+42.8390360904372i | 42.8507 | 1.5475 | 1+2955.89349024016i | 2955.8937 | 1.5705 | -0.000193749696802762+0.00842217632724065i | -41.4892 | 91.3178 | -0.0000277073662157776+6.64598141008828E-06i | -90.9051 | 166.5117 | 0 | 0
[7 empty] | 85 | 707945.7844 | 108.75 | 1+11289.4162497328i | 11289.4163 | 1.5707 | 1+0.418126527767883i | 1.0839 | 0.39603 | 1-3.32128873120588i | 3.4686 | -1.2783 | -9.1237163717161+6.40644950119692i | 11.1483 | 2.5294 | 0.000866591328009422+0.00313080531022137i | -49.7663 | 74.5282 | -0.0000366300366300366 | 0.306922663999828i | 0.30692 | 1.5708 | 1+43.8368854274067i | 43.8483 | 1.548 | 1+3024.74509449106i | 3024.7453 | 1.5705 | -0.000185034059434148+0.00823066300815435i | -41.6891 | 91.2879 | -0.0000259289523638642+6.55331557078625E-06i | -91.4554 | 165.816 | 0 | 0
[7 empty] | 86 | 724435.9601 | 108.75 | 1+11552.3805352921i | 11552.3806 | 1.5707 | 1+0.42786594575156i | 1.0877 | 0.4043 | 1-3.39865148398402i | 3.5427 | -1.2846 | -9.6008324251943+6.55567487997535i | 11.6255 | 2.5425 | 0.000865742065963016+0.00299771936213152i | -50.1163 | 73.8913 | -0.0000366300366300366 | 0.314071811243165i | 0.31407 | 1.5708 | 1+44.8579776612797i | 44.8691 | 1.5485 | 1+3095.20045862829i | 3095.2006 | 1.5705 | -0.000176710291493017+0.00804349580296498i | -41.889 | 91.2585 | -0.0000242651286406058+6.43386481172723E-06i | -92.0053 | 165.1498 | 0 | 0
[7 empty] | 87 | 741310.2413 | 108.75 | 1+11821.4700459249i | 11821.4701 | 1.5707 | 1+0.437832223923147i | 1.0916 | 0.41269 | 1-3.47781624676543i | 3.6187 | -1.2908 | -10.1004342655245+6.70837616434973i | 12.1252 | 2.5553 | 0.000862116888893054+0.00287047107459687i | -50.4659 | 73.2829 | -0.0000366300366300366 | 0.321387483518054i | 0.32139 | 1.5708 | 1+45.902854188674i | 45.9137 | 1.549 | 1+3167.2969390185i | 3167.2971 | 1.5705 | -0.000168760791020637+0.00786057666622175i | -42.0889 | 91.2299 | -0.0000227090494781625+0.0000062923129312376i | -92.5548 | 164.5128 | 0 | 0
[7 empty] | 88 | 758577.575 | 108.75 | 1+12096.8274564518i | 12096.8275 | 1.5707 | 1+0.448030646535254i | 1.0958 | 0.42122 | 1-3.55882499375521i | 3.6967 | -1.2969 | -10.6235816151931+6.86463431856232i | 12.6485 | 2.5679 | 0.00085602680059917+0.00274886006733646i | -50.815 | 72.7028 | -0.0000366300366300366 | 0.328873559690771i | 0.32887 | 1.5708 | 1+46.9720690169554i | 46.9827 | 1.5495 | 1+3241.07276216991i | 3241.0729 | 1.5705 | -0.000161168745194364+0.00768180972535076i | -42.2888 | 91.2019 | -0.0000212541847641989+6.13280467423609E-06i | -93.1038 | 163.9047 | 0 | 0
[7 empty] | 89 | 776247.1166 | 108.75 | 1+12378.5987650166i | 12378.5988 | 1.5707 | 1+0.458466620926542i | 1.1001 | 0.42987 | 1-3.64172067686331i | 3.7765 | -1.3028 | -11.1713841398683+7.0245321927548i | 13.1964 | 2.5803 | 0.000847759095996927+0.00263268501956079i | -51.1635 | 72.1508 | -0.0000366300366300366 | 0.336534008977992i | 0.33653 | 1.5708 | 1+48.0661890579784i | 48.0766 | 1.55 | 1+3316.5670450005i | 3316.5672 | 1.5705 | -0.000153918095081475+0.00750710123511476i | -42.4887 | 91.1746 | -0.0000198943184271568+5.95899549347797E-06i | -93.6523 | 163.3253 | 0 | 0
[7 empty] | 90 | 794328.2347 | 108.75 | 1+12666.9333704967i | 12666.9334 | 1.5707 | 1+0.469145680388768i | 1.1046 | 0.43866 | 1-3.72654724847816i | 3.8584 | -1.3086 | -11.7450038021501+7.18815456689656i | 13.7701 | 2.5924 | 0.000837578610622855+0.00252174476891062i | -51.5115 | 71.6265 | -0.0000366300366300366 | 0.344372893051329i | 0.34437 | 1.5708 | 1+49.1857944286713i | 49.196 | 1.5505 | 1+3393.81981557831i | 3393.82 | 1.5705 | -0.000146993501955564+0.00733635953284901i | -42.6886 | 91.1478 | -0.0000186235448879481+5.77409772993312E-06i | -94.2001 | 162.7743 | 0 | 0
[7 empty] | 91 | 812830.5162 | 108.75 | 1+12961.9841517165i | 12961.9842 | 1.5707 | 1+0.480073487100612i | 1.1093 | 0.44758 | 1-3.81334968477082i | 3.9423 | -1.3143 | -12.3456573262486+7.35558819573615i | 14.3708 | 2.6043 | 0.000825728958182588+0.00241583928047686i | -51.8588 | 71.1297 | -0.0000366300366300366 | 0.352394368190874i | 0.35239 | 1.5708 | 1+50.331478758621i | 50.3414 | 1.5509 | 1+3472.87203434484i | 3472.8722 | 1.5705 | -0.000140380315107269+0.00716949499447355i | -42.8886 | 91.1217 | -0.0000174362637201743+5.58092335304006E-06i | -94.7473 | 162.2514 | 0 | 0
[7 empty] | 92 | 831763.7711 | 108.75 | 1+13263.9075485057i | 13263.9076 | 1.5707 | 1+0.491255835129841i | 1.1142 | 0.45663 | 1-3.902174009542i | 4.0283 | -1.3199 | -12.9746187788195+7.52692185479982i | 14.9998 | 2.6159 | 0.000812433748526277+0.00231477049473576i | -52.2053 | 70.66 | -0.0000366300366300366 | 0.360602687488925i | 0.3606 | 1.5708 | 1+51.5038495048244i | 51.5136 | 1.5514 | 1+3553.76561583288i | 3553.7658 | 1.5705 | -0.000134064541083946+0.0070064199912786i | -43.0885 | 91.0962 | -0.0000163271728271958+5.38192341317251E-06i | -95.2938 | 161.7562 | 0 | 0
[7 empty] | 93 | 851138.0382 | 108.75 | 1+13572.8636446456i | 13572.8637 | 1.5707 | 1+0.502698653505395i | 1.1192 | 0.4658 | 1-3.99306731862442i | 4.1164 | -1.3254 | -13.6332222714301+7.70224638746151i | 15.6585 | 2.6273 | 0.000797897779608792+0.00221834306318437i | -52.5511 | 70.2173 | -0.0000366300366300366 | 0.369002203105023i | 0.369 | 1.5708 | 1+52.7035282737694i | 52.713 | 1.5518 | 1+3636.54345089008i | 3636.5436 | 1.5705 | -0.000128032814295771+0.00684704884748289i | -43.2884 | 91.0712 | -0.0000152912604123419+5.17922436682654E-06i | -95.8395 | 161.2885 | 0 | 0
[7 empty] | 94 | 870963.59 | 108.75 | 1+13889.0162527481i | 13889.0163 | 1.5707 | 1+0.514408009361042i | 1.1246 | 0.47511 | 1-4.08607780485367i | 4.2067 | -1.3308 | -14.3228647903887+7.88165475310911i | 16.3482 | 2.6385 | 0.000782308198072759+0.00212636498031891i | -52.8959 | 69.801 | -0.0000366300366300366 | 0.37759736857353i | 0.3776 | 1.5708 | 1+53.9311511510188i | 53.9404 | 1.5523 | 1+3721.24942942029i | 3721.2496 | 1.5705 | -0.000122272368928287+0.00669129779855897i | -43.4883 | 91.0469 | -0.0000143237959883512+4.97466144020914E-06i | -96.3843 | 160.8479 | 0 | 0
[7 empty] | 95 | 891250.9381 | 108.75 | 1+14212.5330011106i | 14212.533 | 1.5707 | 1+0.526390111152247i | 1.1301 | 0.48454 | 1-4.18125478362069i | 4.2992 | -1.336 | -15.04500915994+8.06524207643286i | 17.0705 | 2.6495 | 0.000765835624079052+0.00203864812038192i | -53.2398 | 69.4109 | -0.0000366300366300366 | 0.386392741164947i | 0.38639 | 1.5708 | 1+55.1873690384718i | 55.1964 | 1.5527 | 1+3807.92846365454i | 3807.9286 | 1.5705 | -0.000116771012104088+0.00653908495032289i | -43.6883 | 91.023 | -0.0000134203206439225+4.76980919949537E-06i | -96.9281 | 160.4339 | 0 | 0
[7 empty] | 96 | 912010.8394 | 108.75 | 1+14543.5854225955i | 14543.5855 | 1.5707 | 1+0.538651311947982i | 1.1358 | 0.49409 | 1-4.27864871901943i | 4.394 | -1.3412 | -15.8011871451114+8.25310569786163i | 17.8267 | 2.6603 | 0.000748635236903913+0.00195500868702499i | -53.5828 | 69.0466 | -0.0000366300366300366 | 0.395392984302241i | 0.39539 | 1.5708 | 1+56.47284799948i | 56.4817 | 1.5531 | 1+3896.62651196411i | 3896.6266 | 1.5705 | -0.000111517098238717+0.00639033023878263i | -43.8882 | 90.9998 | -0.0000125766367590373+4.56600949639676E-06i | -97.471 | 160.0463 | 0 | 0
[7 empty] | 97 | 933254.3008 | 108.75 | 1+14882.3490455785i | 14882.3491 | 1.5707 | 1+0.551198112799204i | 1.1418 | 0.50376 | 1-4.37831125060361i | 4.4911 | -1.3462 | -16.5930027007919+8.44534522517417i | 18.6186 | 2.6708 | 0.000730847818626258+0.00187526758370751i | -53.9246 | 68.7077 | -0.0000366300366300366 | 0.404602870033458i | 0.4046 | 1.5708 | 1+57.7882696120041i | 57.7969 | 1.5535 | 1+3987.39060322827i | 3987.3907 | 1.5705 | -0.000106499504538238+0.00624495539073879i | -44.0882 | 90.977 | -0.0000117887973365285+4.36439695619827E-06i | -98.0128 | 159.6847 | 0 | 0
[7 empty] | 98 | 954992.586 | 108.75 | 1+15229.0034870166i | 15229.0035 | 1.5707 | 1+0.564037166185802i | 1.1481 | 0.51356 | 1-4.48029522076666i | 4.5905 | -1.3512 | -17.4221353739357+8.64206258631245i | 19.4478 | 2.6811 | 0.0007126007539467+0.00179925071228806i | -54.2654 | 68.3938 | -0.0000366300366300366 | 0.414027281561918i | 0.41403 | 1.5708 | 1+59.1343313299946i | 59.1428 | 1.5539 | 1+4080.26886176962i | 4080.269 | 1.5706 | -0.000101707607588199+0.00610288388513238i | -44.2881 | 90.9548 | -0.0000110530950951852+4.16592217239632E-06i | -98.5535 | 159.3485 | 0 | 0
[7 empty] | 99 | 977237.221 | 108.75 | 1+15583.7325476833i | 15583.7326 | 1.5707 | 1+0.577175279543827i | 1.1546 | 0.52347 | 1-4.58465470275948i | 4.6924 | -1.356 | -18.2903438661065+8.84336208342522i | 20.316 | 2.6912 | 0.000694008984815017+0.00172678920687567i | -54.6049 | 68.1045 | -0.0000366300366300366 | 0.423671215835361i | 0.42367 | 1.5708 | 1+60.5117468531918i | 60.52 | 1.5543 | 1+4175.31053287022i | 4175.3107 | 1.5706 | -0.0000971312609858538+0.00596404091513131i | -44.488 | 90.933 | -0.0000103660514494442+3.97137276778491E-06i | -99.0929 | 159.0375 | 0 | 0
[7 empty] | 100 | 1000000 | 108.75 | 1+15946.7243096218i | 15946.7243 | 1.5707 | 1+0.590619418874883i | 1.1614 | 0.53349 | 1-4.69144502936078i | 4.7968 | -1.3608 | -19.1994697639186+9.04935044817035i | 21.2252 | 2.7011 | 0.000675175919100898+0.00165771960960143i | -54.9432 | 67.8393 | -0.0000366300366300366 | 0.433539786195391i | 0.43354 | 1.5708 | 1+61.9212465055381i | 61.9293 | 1.5546 | 1+4272.56600888211i | 4272.5661 | 1.5706 | -0.0000927607739696223+0.00582835335094948i | -44.688 | 90.9118 | -9.72440548237661E-06+3.78139247656087E-06i | -99.6312 | 158.7511 | 0 | 0
[7 empty] | 1 | 1023292.9923 | 108.75 | 1+16318.1712358691i | 16318.1713 | 1.5707 | 1+0.6043767124396i | 1.1684 | 0.54363 | 1-4.80072282221527i | 4.9038 | -1.3654 | -20.1514414452902+9.26013689830544i | 22.1773 | 2.7108 | 0.000656194293027477+0.00159188399455359i | -55.2802 | 67.5979 | -0.0000366300366300366 | 0.443638225088641i | 0.44364 | 1.5708 | 1+63.3635776224063i | 63.3715 | 1.555 | 1+4372.08685594602i | 4372.087 | 1.5706 | -0.0000885868910017113+0.00569574970338904i | -44.8879 | 90.8911 | -9.12510300212074E-06+3.59649839596394E-06i | -100.1681 | 158.489 | 0 | 0
[7 empty] | 2 | 1047128.5481 | 108.75 | 1+16698.2702725022i | 16698.2703 | 1.5707 | 1+0.618454454537122i | 1.1758 | 0.55388 | 1-4.91254602185516i | 5.0133 | -1.37 | -21.1482781697903+9.47583319559638i | 23.1741 | 2.7203 | 0.000637146987505271+0.00152913004570097i | -55.6159 | 67.3798 | -0.0000366300366300366 | 0.453971886841078i | 0.45397 | 1.5708 | 1+64.8395049468459i | 64.8472 | 1.5554 | 1+4473.92584133236i | 4473.926 | 1.5706 | -0.0000846007722617915+0.00556616008809897i | -45.0879 | 90.8708 | -8.56528575708091E-06+3.41709654934932E-06i | -100.7037 | 158.2506 | 0 | 0
[7 empty] | 3 | 1071519.3052 | 108.75 | 1+17087.2229530616i | 17087.223 | 1.5707 | 1+0.632860109372653i | 1.1834 | 0.56423 | 1-5.02697391842108i | 5.1255 | -1.3744 | -22.1920943617599+9.69655370507512i | 24.218 | 2.7297 | 0.000618107798859849+0.0014693110942117i | -55.9501 | 67.1845 | -0.0000366300366300366 | 0.464546250496947i | 0.46455 | 1.5708 | 1+66.3498110350607i | 66.3573 | 1.5557 | 1+4578.13696141918i | 4578.1371 | 1.5706 | -0.0000807939750113805+0.00543951619053996i | -45.2878 | 90.851 | -8.04228087195995E-06+3.24349589556748E-06i | -101.2379 | 158.0355 | 0 | 0
[7 empty] | 4 | 1096478.1961 | 108.75 | 1+17485.2355054068i | 17485.2355 | 1.5707 | 1+0.647601315015068i | 1.1914 | 0.57469 | 1-5.14406718309841i | 5.2404 | -1.3788 | -23.2851040952892+9.92241545567735i | 25.3111 | 2.7388 | 0.000599142164745952+0.00141228612016527i | -56.2828 | 67.0116 | -0.0000366300366300366 | 0.475366922723825i | 0.47537 | 1.5708 | 1+67.8952966713299i | 67.9027 | 1.5561 | 1+4684.77547032175i | 4684.7756 | 1.5706 | -0.0000771584357904139+0.00531575123164758i | -45.4878 | 90.8316 | -0.0000075535905549552+3.07592091225983E-06i | -101.7706 | 157.8432 | 0 | 0
[7 empty] | 5 | 1122018.4543 | 108.75 | 1+17892.5189610614i | 17892.519 | 1.5707 | 1+0.66268588744672i | 1.1996 | 0.58524 | 1-5.26388790028601i | 5.358 | -1.3831 | -24.4296257905651+10.1535382022929i | 26.4556 | 2.7477 | 0.000580307846288748+0.00135791972325664i | -56.614 | 66.8605 | -0.0000366300366300366 | 0.486439640785357i | 0.48644 | 1.5708 | 1+69.4767812925947i | 69.484 | 1.5564 | 1+4793.89790918902i | 4793.898 | 1.5706 | -0.0000736864534091003+0.00519479993418392i | -45.6877 | 90.8127 | -7.09688211607913E-06+2.91452287328615E-06i | -102.3018 | 157.6732 | 0 | 0
[7 empty] | 6 | 1148153.6215 | 108.75 | 1+18309.2892671046i | 18309.2893 | 1.5707 | 1+0.678121824707581i | 1.2082 | 0.59589 | 1-5.38649960051412i | 5.4785 | -1.3872 | -25.6280871315521+10.3900444892612i | 27.6541 | 2.7564 | 0.000561655567695051+0.00130608206670683i | -56.9437 | 66.7308 | -0.0000366300366300366 | 0.497770275583223i | 0.49777 | 1.5708 | 1+71.0951034229347i | 71.1021 | 1.5567 | 1+4905.56213618248i | 4905.5622 | 1.5706 | -0.0000703706726998032+0.00507659848976831i | -45.8877 | 90.7942 | -6.66997832748166E-06+2.75938993309535E-06i | -102.8314 | 157.525 | 0 | 0
[7 empty] | 7 | 1174897.5549 | 108.75 | 1+18735.7674006694i | 18735.7674 | 1.5707 | 1+0.693917311135907i | 1.2172 | 0.60663 | 1-5.51196729412919i | 5.6019 | -1.3913 | -26.8830302154351+10.6320597153463i | 28.9091 | 2.765 | 0.000543229614737809+0.00125664879822509i | -57.2717 | 66.6219 | -0.0000366300366300366 | 0.509364834769973i | 0.50936 | 1.5708 | 1+72.7511211181647i | 72.758 | 1.5571 | 1+5019.82735715335i | 5019.8275 | 1.5706 | -0.0000672040689952216+0.00496108452657754i | -46.0877 | 90.7761 | -6.27084814872584E-06+2.61055612351574E-06i | -103.3594 | 157.398 | 0 | 0
[7 empty] | 8 | 1202264.4346 | 108.75 | 1+19172.1794861072i | 19172.1795 | 1.5707 | 1+0.710080721707677i | 1.2265 | 0.61746 | 1-5.64035750576312i | 5.7283 | -1.3953 | -28.1971169447479+10.8797122002244i | 30.2233 | 2.7733 | 0.000525068393641396+0.0012095009515172i | -57.598 | 66.5334 | -0.0000366300366300366 | 0.521229465934358i | 0.52123 | 1.5708 | 1+74.4457124207863i | 74.4524 | 1.5574 | 1+5136.75415703424i | 5136.7543 | 1.5706 | -0.0000641799333006274+0.00484819707770589i | -46.2876 | 90.7584 | -5.89759783311035E-06+2.46800936125252E-06i | -103.8857 | 157.2918 | 0 | 0
[7 empty] | 9 | 1230268.7708 | 108.75 | 1+19618.7569148823i | 19618.7569 | 1.5707 | 1+0.726620626477125i | 1.2361 | 0.62837 | 1-5.77173830960554i | 5.8577 | -1.3992 | -29.5731346736261+11.133133252521i | 31.5993 | 2.7815 | 0.000507204951986881+0.00116452483150212i | -57.9226 | 66.4646 | -0.0000366300366300366 | 0.533370459860867i | 0.53337 | 1.5708 | 1+76.1797758255388i | 76.1863 | 1.5577 | 1+5256.40453196216i | 5256.4046 | 1.5706 | -0.0000612918581292978+0.00473787655017439i | -46.4876 | 90.7412 | -5.54846242522933E-06+0.0000023316985573905i | -104.4102 | 157.2058 | 0 | 0
[7 empty] | 10 | 1258925.4118 | 108.75 | 1+20075.7364682586i | 20075.7365 | 1.5707 | 1+0.743545795120693i | 1.2461 | 0.63936 | 1-5.90617936549771i | 5.9902 | -1.4031 | -31.0140021201587+11.3924572394326i | 33.0402 | 2.7896 | 0.000489667463320159+0.00112161188608717i | -58.2455 | 66.4151 | -0.0000366300366300366 | 0.545794253865189i | 0.54579 | 1.5708 | 1+77.9542307557926i | 77.9606 | 1.558 | 1+5378.84192214967i | 5378.842 | 1.5706 | -0.0000585337239716897+0.00463006469457974i | -46.6876 | 90.7243 | -0.0000052217976549291+0.0000022015399134595i | -104.9331 | 157.1394 | 0 | 0
[7 empty] | 11 | 1288249.5517 | 108.75 | 1+20543.3604428443i | 20543.3605 | 1.5707 | 1+0.760865201586828i | 1.2565 | 0.65042 | 1-6.04375195586701i | 6.1259 | -1.4068 | -32.5227755573803+11.6578216579695i | 34.549 | 2.7974 | 0.000472479677184773+0.001080658567059i | -58.5665 | 66.3844 | -0.0000366300366300366 | 0.558507435207351i | 0.55851 | 1.5708 | 1+79.7700180510395i | 79.7763 | 1.5583 | 1+5504.13124552171i | 5504.1313 | 1.5706 | -0.0000558996863701399+0.00452470457537293i | -46.8875 | 90.7078 | -4.91607222855871E-06+2.07742248215686E-06i | -105.4541 | 157.0922 | 0 | 0
[7 empty] | 12 | 1318256.7386 | 108.75 | 1+21021.8767790602i | 21021.8768 | 1.5707 | 1+0.778588028854085i | 1.2674 | 0.66155 | 1-6.18452902352182i | 6.2649 | -1.4105 | -34.1026552960358+11.929367207859i | 36.1289 | 2.8051 | 0.000455661336319257+0.00104156618237588i | -58.8857 | 66.3717 | -0.0000366300366300366 | 0.57151674458438i | 0.57152 | 1.5708 | 1+81.6281004657381i | 81.6342 | 1.5585 | 1+5632.33893213591i | 5632.339 | 1.5706 | -0.0000533841635721545+0.00442174054175641i | -47.0875 | 90.6917 | -4.62986051484545E-06+1.95921306466258E-06i | -105.9732 | 157.0634 | 0 | 0
[7 empty] | 13 | 1348962.8826 | 108.75 | 1+21511.5391926018i | 21511.5392 | 1.5707 | 1+0.79672367380007i | 1.2786 | 0.67274 | 1-6.3285852103268i | 6.4071 | -1.4141 | -35.7569924728692+12.207237866146i | 37.7833 | 2.8126 | 0.000439228562758786+0.00100424074189344i | -59.203 | 66.3767 | -0.0000366300366300366 | 0.584829079704305i | 0.58483 | 1.5708 | 1+83.529463179779i | 83.5354 | 1.5588 | 1+5763.53295940474i | 5763.533 | 1.5706 | -0.0000509818247365216+0.00432111819919047i | -47.2875 | 90.676 | -4.36183561977013E-06+1.84676051064478E-06i | -106.4905 | 157.0527 | 0 | 0
[7 empty] | 14 | 1380384.2646 | 108.75 | 1+22012.6073089622i | 22012.6073 | 1.5708 | 1+0.815281752183788i | 1.2902 | 0.68399 | 1-6.47599689677903i | 6.5528 | -1.4176 | -37.4892961588332+12.4915809635314i | 39.5157 | 2.82 | 0.000423194214565852+0.000968592798323402i | -59.5184 | 66.3987 | -0.0000366300366300366 | 0.598451498943417i | 0.59845 | 1.5708 | 1+85.475114320841i | 85.481 | 1.5591 | 1+5897.78288813801i | 5897.783 | 1.5706 | -0.0000486875786676132+0.00422278438149824i | -47.4874 | 90.6606 | -4.11076284240509E-06+1.73989948154384E-06i | -107.0059 | 157.0593 | 0 | 0
[7 empty] | 15 | 1412537.5446 | 108.75 | 1+22525.3468010892i | 22525.3468 | 1.5708 | 1+0.834272103744046i | 1.3023 | 0.69529 | 1-6.6268422425059i | 6.7019 | -1.421 | -39.3032408023002+12.7825472624894i | 41.3296 | 2.8272 | 0.000407568214886722+0.000934537285009646i | -59.8319 | 66.4371 | -0.0000366300366300366 | 0.612391225088713i | 0.61239 | 1.5708 | 1+87.4660854989131i | 87.4718 | 1.5594 | 1+6035.15989942499i | 6035.16 | 1.5706 | -0.0000464965630543414+0.00412668712355857i | -47.6874 | 90.6455 | -3.87549350173712E-06+0.0000016384537325457i | -107.5193 | 157.0827 | 0 | 0
[7 empty] | 16 | 1445439.7707 | 108.75 | 1+23050.0295302483i | 23050.0296 | 1.5708 | 1+0.853704797416605i | 1.3148 | 0.70664 | 1-6.78120122770637i | 6.8545 | -1.4244 | -41.2026740230584+13.0802910372029i | 43.2291 | 2.8342 | 0.000392357854992512+0.000901993351909726i | -60.1433 | 66.4915 | -0.0000366300366300366 | 0.626655649167506i | 0.62666 | 1.5708 | 1+89.5034323532671i | 89.509 | 1.5596 | 1+6175.73683237542i | 6175.7369 | 1.5706 | -0.0000444041341912608+0.00403277563457736i | -47.8874 | 90.6308 | -3.65495912297639E-06+1.54223896381101E-06i | -108.0307 | 157.1223 | 0 | 0
[7 empty] | 17 | 1479108.3882 | 108.75 | 1+23586.9336901675i | 23586.9337 | 1.5708 | 1+0.873590136672872i | 1.3278 | 0.71803 | 1-6.93915569555757i | 7.0108 | -1.4277 | -43.1916247736305+13.3849701553625i | 45.2181 | 2.8411 | 0.000377568072916941+0.000870884200990186i | -60.4528 | 66.5611 | -0.0000366300366300366 | 0.641252334366256i | 0.64125 | 1.5708 | 1+91.5882351121727i | 91.5937 | 1.5599 | 1+6319.5882227399i | 6319.5883 | 1.5706 | -0.0000424058571603102+0.00394100027192637i | -48.0874 | 90.6165 | -3.44816597068711E-06+1.45106528700602E-06i | -108.5401 | 157.1776 | 0 | 0
[7 empty] | 18 | 1513561.2484 | 108.75 | 1+24136.3439545392i | 24136.344 | 1.5708 | 1+0.893938664982936i | 1.3413 | 0.72946 | 1-7.10078939560915i | 7.1709 | -1.4309 | -45.2743118852219+13.6967461618695i | 47.3008 | 2.8478 | 0.000363201709249963+0.000841136922081006i | -60.7602 | 66.6454 | -0.0000366300366300366 | 0.656189020040664i | 0.65619 | 1.5708 | 1+93.7215991656485i | 93.7269 | 1.5601 | 1+6466.79034242973i | 6466.7904 | 1.5706 | -0.0000404974964526359+0.00385131251553948i | -48.2873 | 90.6025 | -3.25418991522488E-06+1.36473934898156E-06i | -109.0475 | 157.2478 | 0 | 0
[7 empty] | 19 | 1548816.6189 | 108.75 | 1+24698.551627958i | 24698.5516 | 1.5708 | 1+0.914761171405853i | 1.3553 | 0.74091 | 1-7.26618802818834i | 7.3347 | -1.434 | -47.4551530164271+14.0157843644894i | 49.4817 | 2.8544 | 0.000349259741588203+0.000812682330086582i | -61.0655 | 66.7438 | -0.0000366300366300366 | 0.671473625819188i | 0.67147 | 1.5708 | 1+95.904655651554i | 95.9099 | 1.5604 | 1+6617.42123995721i | 6617.4213 | 1.5706 | -0.0000386750070108472+0.00376366494285652i | -48.4873 | 90.5887 | -3.07217161838035E-06+1.28306615055296E-06i | -109.5528 | 157.3326 | 0 | 0
[7 empty] | 20 | 1584893.1925 | 108.75 | 1+25273.8548003737i | 25273.8548 | 1.5708 | 1+0.936068696310141i | 1.3698 | 0.75239 | 1-7.43543928983943i | 7.5024 | -1.4371 | -49.7387740236753+14.3422539215001i | 51.7653 | 2.8609 | 0.000335741499081358+0.000785454804316953i | -61.3688 | 66.8558 | -0.0000366300366300366 | 0.687114255802123i | 0.68711 | 1.5708 | 1+98.1385620553338i | 98.1437 | 1.5606 | 1+6771.56078181802i | 6771.5609 | 1.5706 | -0.000036934525672934+0.00367801120430417i | -48.6873 | 90.5753 | -2.90131202376958E-06+1.20585059473614E-06i | -110.0561 | 157.4311 | 0 | 0
[7 empty] | 21 | 1621810.0974 | 108.75 | 1+25862.5585051437i | 25862.5585 | 1.5708 | 1+0.957872537227546i | 1.3847 | 0.76388 | 1-7.60863291982165i | 7.6741 | -1.4401 | -52.1300187732934+14.6763279313822i | 54.1566 | 2.8672 | 0.000322644858449385+0.000759392130583094i | -61.67 | 66.9807 | -0.0000366300366300366 | 0.703119202858518i | 0.70312 | 1.5708 | 1+100.424502823733i | 100.4295 | 1.5608 | 1+6929.29069483754i | 6929.2908 | 1.5707 | -0.0000352723629998872+0.00359430599930425i | -48.8873 | 90.5622 | -2.74086813734653E-06+1.13289879548011E-06i | -110.5572 | 157.5429 | 0 | 0
[7 empty] | 22 | 1659586.9074 | 108.75 | 1+26464.9748807646i | 26464.9749 | 1.5708 | 1+0.980184254843137i | 1.4003 | 0.77539 | 1-7.78586074769017i | 7.8498 | -1.4431 | -54.633959415996+15.0181835245978i | 56.6605 | 2.8733 | 0.000309966422779484+0.000734435346592377i | -61.969 | 67.118 | -0.0000366300366300366 | 0.719496953023152i | 0.7195 | 1.5708 | 1+102.763689992805i | 102.7686 | 1.5611 | 1+7090.69460950351i | 7090.6947 | 1.5707 | -0.000033684995469892+0.00351250505279922i | -49.0873 | 90.5495 | -2.59014908340722E-06+1.06401917488814E-06i | -111.0563 | 157.6674 | 0 | 0
[7 empty] | 23 | 1698243.6525 | 108.75 | 1+27081.4233363728i | 27081.4234 | 1.5708 | 1+1.00301567912492i | 1.4163 | 0.7869 | 1-7.96721674198519i | 8.0297 | -1.4459 | -57.2559071455952+15.3680019575072i | 59.2825 | 2.8794 | 0.000297701684345346+0.000710528591084087i | -62.266 | 67.267 | -0.0000366300366300366 | 0.736256189995947i | 0.73626 | 1.5708 | 1+105.15736383055i | 105.1621 | 1.5613 | 1+7255.8581043079i | 7255.8582 | 1.5707 | -0.0000321690580226887+0.00343256509228509i | -49.2872 | 90.5369 | -0.0000024485124215829+9.99023374124946E-07i | -111.5532 | 157.8039 | 0 | 0
[7 empty] | 24 | 1737800.8287 | 108.75 | 1+27712.2307210986i | 27712.2307 | 1.5708 | 1+1.02637891559625i | 1.433 | 0.79842 | 1-8.1527970600553i | 8.2139 | -1.4487 | -60.0014234647547+15.725968708474i | 62.028 | 2.8853 | 0.000285845172624697+0.000687618957059538i | -62.5608 | 67.4272 | -0.0000366300366300366 | 0.75340579974618i | 0.75341 | 1.5708 | 1+107.606793494518i | 107.6114 | 1.5615 | 1+7424.86875112176i | 7424.8688 | 1.5707 | -0.0000307213369384536+0.00335444382534213i | -49.4872 | 90.5247 | -0.000002315360710557+9.37727000649676E-07i | -112.048 | 157.9519 | 0 | 0
[7 empty] | 25 | 1778279.41 | 108.75 | 1+28357.7314973675i | 28357.7315 | 1.5708 | 1+1.05028635175435i | 1.4502 | 0.80992 | 1-8.34270009904168i | 8.4024 | -1.4515 | -62.8763319816861+16.0922735762078i | 64.903 | 2.891 | 0.000274390588625377+0.000665656349385392i | -62.8534 | 67.598 | -0.0000366300366300366 | 0.770954875223942i | 0.77095 | 1.5708 | 1+110.113277704742i | 110.1178 | 1.5617 | 1+7597.81616162721i | 7597.8162 | 1.5707 | -0.0000293387630362248+0.00327809991765333i | -49.6872 | 90.5128 | -2.19013830456472E-06+8.79950232079521E-07i | -112.5407 | 158.1108 | 0 | 0
[7 empty] | 26 | 1819700.8586 | 108.75 | 1+29018.2679182354i | 29018.2679 | 1.5708 | 1+1.07475066363835i | 1.468 | 0.82141 | 1-8.53702654804932i | 8.5954 | -1.4542 | -65.8867307628003+16.4671107803982i | 67.9134 | 2.8967 | 0.000263330926565603+0.000644593346982329i | -63.144 | 67.7789 | -0.0000366300366300366 | 0.788912721181343i | 0.78891 | 1.5708 | 1+112.678145432328i | 112.6826 | 1.5619 | 1+7774.79203483059i | 7774.7921 | 1.5707 | -0.0000280184051775897+0.00320349297150172i | -49.8872 | 90.5011 | -2.07232836913097E-06+8.25518294861415E-07i | -113.0312 | 158.28 | 0 | 0
[7 empty] | 27 | 1862087.1367 | 108.75 | 1+29694.1902088557i | 29694.1902 | 1.5708 | 1+1.09978482255021i | 1.4864 | 0.83288 | 1-8.73587944153362i | 8.7929 | -1.4568 | -69.0390052675224+16.8506790646923i | 71.0657 | 2.9022 | 0.000252658583890889+0.000624385069752092i | -63.4324 | 67.9692 | -0.0000366300366300366 | 0.807288859106009i | 0.80729 | 1.5708 | 1+115.302756604093i | 115.3071 | 1.5621 | 1+7955.89020568236i | 7955.8903 | 1.5707 | -0.0000267574640619577+0.00313058350473655i | -50.0872 | 90.4897 | -1.96145010294808E-06+7.74261833994198E-07i | -113.5196 | 158.4589 | 0 | 0
[7 empty] | 28 | 1905460.718 | 108.75 | 1+30385.856752174i | 30385.8568 | 1.5708 | 1+1.12540210193238i | 1.5055 | 0.84433 | 1-8.93936421393093i | 8.9951 | -1.4594 | -72.3398418927113+17.2431818020718i | 74.3665 | 2.9076 | 0.000242365460548849+0.000604989050345151i | -63.7186 | 68.1684 | -0.0000366300366300366 | 0.826093032269505i | 0.82609 | 1.5708 | 1+117.988502823622i | 117.9927 | 1.5623 | 1+8141.20669482992i | 8141.2068 | 1.5707 | -0.0000255532663003683+0.00305933293019906i | -50.2872 | 90.4786 | -1.85705615328619E-06+7.26017188287678E-07i | -114.0058 | 158.647 | 0 | 0
[7 empty] | 29 | 1949844.5998 | 108.75 | 1+31093.6342789463i | 31093.6343 | 1.5708 | 1+1.15161608440542i | 1.5252 | 0.85575 | 1-9.14758875556082i | 9.2021 | -1.4619 | -75.796242155396+17.644827102683i | 77.8229 | 2.9129 | 0.00023244304838417+0.000586365110826185i | -64.0028 | 68.376 | -0.0000366300366300366 | 0.845335210893343i | 0.84534 | 1.5708 | 1+120.73680810911i | 120.7409 | 1.5625 | 1+8330.83975952856i | 8330.8398 | 1.5707 | -0.0000244032587553654+0.00298970353559891i | -50.4871 | 90.4677 | -0.0000017587302128445+6.80626584054932E-07i | -114.4899 | 158.8436 | 0 | 0
[7 empty] | 30 | 1995262.315 | 108.75 | 1+31817.8980621865i | 31817.8981 | 1.5708 | 1+1.17844066896987i | 1.5455 | 0.86713 | 1-9.36066346983162i | 9.4139 | -1.4644 | -79.4155375439454+18.055827924181i | 81.4423 | 2.918 | 0.000222882511458845+0.000568475244256572i | -64.2848 | 68.5913 | -0.0000366300366300366 | 0.86502559743533i | 0.86503 | 1.5708 | 1+123.549129648399i | 123.5532 | 1.5627 | 1+8524.88994573947i | 8524.89 | 1.5707 | -0.0000233050031350195+0.00292165846383228i | -50.6871 | 90.457 | -1.66608478648963E-06+6.37938258694349E-07i | -114.9719 | 159.0483 | 0 | 0
[7 empty] | 31 | 2041737.9447 | 108.75 | 1+32559.0321161387i | 32559.0321 | 1.5708 | 1+1.20589007837551i | 1.5666 | 0.87847 | 1-9.57870133177712i | 9.6308 | -1.4668 | -83.2054050691237+18.4764021846416i | 85.2321 | 2.9231 | 0.000213674758048848+0.000551283501179688i | -64.5647 | 68.8139 | -0.0000366300366300366 | 0.885174631999046i | 0.88517 | 1.5708 | 1+126.426958571592i | 126.4309 | 1.5629 | 1+8723.46014143983i | 8723.4602 | 1.5707 | -0.0000222561708297068+0.00285516169373205i | -50.8871 | 90.4466 | -1.57875911687186E-06+5.97806524320681E-07i | -115.4518 | 159.2605 | 0 | 0
[7 empty] | 32 | 2089296.1309 | 108.75 | 1+33317.4293998889i | 33317.4294 | 1.5708 | 1+1.23397886666256i | 1.5883 | 0.88975 | 1-9.80181794795791i | 9.8527 | -1.4691 | -87.1738835480704+18.9067728781046i | 89.2006 | 2.928 | 0.000204810505015995+0.000534755880966668i | -64.8424 | 69.0433 | -0.0000366300366300366 | 0.90579299786932i | 0.90579 | 1.5708 | 1+129.37182074168i | 129.3757 | 1.5631 | 1+8926.65563117591i | 8926.6557 | 1.5707 | -0.0000212545379807765+0.00279017802124211i | -51.0871 | 90.4364 | -1.49641725846088E-06+5.60091780432677E-07i | -115.9295 | 159.4797 | 0 | 0
[7 empty] | 33 | 2137962.0895 | 108.75 | 1+34093.492025715i | 34093.492 | 1.5708 | 1+1.26272192687834i | 1.6107 | 0.90099 | 1-10.030131617757i | 10.0799 | -1.4714 | -91.3293906556998+19.3471681928083i | 93.3561 | 2.9328 | 0.000196280335204841+0.000518860227956828i | -65.1181 | 69.2788 | -0.0000366300366300366 | 0.926891627176652i | 0.92689 | 1.5708 | 1+132.385277563563i | 132.3891 | 1.5632 | 1+9134.58415188582i | 9134.5842 | 1.5707 | -0.000020297980770706+0.00272667304100641i | -51.2871 | 90.4265 | -1.41874629008998E-06+5.2466048355299E-07i | -116.4052 | 159.7053 | 0 | 0
[7 empty] | 34 | 2187761.6239 | 108.75 | 1+34887.631472294i | 34887.6315 | 1.5708 | 1+1.29213449897386i | 1.6339 | 0.91217 | 1-10.2637633961044i | 10.3124 | -1.4737 | -95.6807407797271+19.7978216321778i | 97.7075 | 2.9376 | 0.000188074748467383+0.000503566132306646i | -65.3918 | 69.5201 | -0.0000366300366300366 | 0.948481706693573i | 0.94848 | 1.5708 | 1+135.468926811937i | 135.4726 | 1.5634 | 1+9347.3559500236i | 9347.356 | 1.5707 | -0.0000193844709248182+0.00266461312836471i | -51.4871 | 90.4168 | -1.34545465663749E-06+4.91385080829658E-07i | -116.8788 | 159.9369 | 0 | 0
[7 empty] | 35 | 2238721.1386 | 108.75 | 1+35700.2688028718i | 35700.2688 | 1.5708 | 1+1.32223217788414i | 1.6578 | 0.92328 | 1-10.5028371576613i | 10.5503 | -1.4759 | -100.23716371716+20.2589721386318i | 102.2639 | 2.9422 | 0.000180184206874317+0.000488844835445042i | -65.6633 | 69.7665 | -0.0000366300366300366 | 0.970574683766021i | 0.97057 | 1.5708 | 1+138.624403478448i | 138.628 | 1.5636 | 1+9565.08384001292i | 9565.0839 | 1.5707 | -0.0000185120714150779+0.00260396542174622i | -51.6871 | 90.4073 | -1.27627063100364E-06+4.60143913740838E-07i | -117.3504 | 160.1738 | 0 | 0
[7 empty] | 36 | 2290867.6528 | 108.75 | 1+36531.8348885181i | 36531.8349 | 1.5708 | 1+1.35303092179697i | 1.6825 | 0.93432 | 1-10.7474796625008i | 10.7939 | -1.478 | -105.008324251943+20.7308642202731i | 107.0351 | 2.9467 | 0.000172599174629775+0.000474669140019359i | -65.9329 | 70.0177 | -0.0000366300366300366 | 0.99318227238288i | 0.99318 | 1.5708 | 1+141.853380638597i | 141.8569 | 1.5637 | 1+9787.88326406316i | 9787.8833 | 1.5707 | -0.0000176789323568995+0.00254469780545306i | -51.8871 | 90.398 | -1.21094088805669E-06+4.30821097285088E-07i | -117.8199 | 160.4158 | 0 | 0
[7 empty] | 37 | 2344228.8153 | 108.75 | 1+37382.7706365782i | 37382.7706 | 1.5708 | 1+1.38454706061401i | 1.7079 | 0.94529 | 1-10.997820623317i | 11.0432 | -1.4801 | -110.004342655246+21.2137480805293i | 112.0311 | 2.9511 | 0.000165310153167361+0.000461013324205732i | -66.2004 | 70.2732 | -0.0000366300366300366 | 1.01631645938688i | 1.0163 | 1.5708 | 1+145.157570338811i | 145.161 | 1.5639 | 1+10015.8723533779i | 10015.8724 | 1.5707 | -0.0000168832870903191+0.00248677889282558i | -52.0871 | 90.389 | -1.14922918272104E-06+4.03306379361329E-07i | -118.2875 | 160.6622 | 0 | 0
[7 empty] | 38 | 2398832.919 | 108.75 | 1+38253.5272244491i | 38253.5272 | 1.5708 | 1+1.41679730460923i | 1.7342 | 0.95618 | 1-11.253992774201i | 11.2983 | -1.4822 | -115.235816151931+21.7078797508148i | 117.2626 | 2.9554 | 0.000158307711868349+0.000447853060249262i | -66.466 | 70.5324 | -0.0000366300366300366 | 1.03998951083018i | 1.04 | 1.5708 | 1+148.538724504205i | 148.5421 | 1.5641 | 1+10249.1719907901i | 10249.172 | 1.5707 | -0.0000161234484372498+0.00243017800978109i | -52.287 | 90.3801 | -1.09091512486045E-06+3.77494984436829E-07i | -118.753 | 160.9126 | 0 | 0
[7 empty] | 39 | 2454708.9157 | 108.75 | 1+39144.5663387997i | 39144.5664 | 1.5708 | 1+1.44979875328888i | 1.7612 | 0.96698 | 1-11.5161319410181i | 11.5595 | -1.4842 | -120.713841398683+22.2135212262821i | 122.7407 | 2.9596 | 0.000151582514808567+0.000435165337093372i | -66.7296 | 70.7951 | -0.0000366300366300366 | 1.06421397847801i | 1.0642 | 1.5708 | 1+151.998635867475i | 152.0019 | 1.5642 | 1+10487.9058748557i | 10487.9059 | 1.5707 | -0.0000153978051269279+0.00237486517871839i | -52.487 | 90.3715 | -1.03579304407197E-06+3.53287445062873E-07i | -119.2166 | 161.1666 | 0 | 0
[7 empty] | 40 | 2511886.4315 | 108.75 | 1+40056.360420363i | 40056.3604 | 1.5708 | 1+1.48356890445789i | 1.7891 | 0.9777 | 1-11.7843771134244i | 11.8267 | -1.4861 | -126.450038021501+22.7309406047343i | 128.4769 | 2.9637 | 0.000145125343908157+0.000422928386953363i | -66.9912 | 71.0606 | -0.0000366300366300366 | 1.08900270646377i | 1.089 | 1.5708 | 1+155.539138919421i | 155.5424 | 1.5644 | 1+10732.20058544i | 10732.2006 | 1.5707 | -0.0000147048183820027+0.00232081110278047i | -52.687 | 90.363 | -9.83670937947195E-07+3.30589424318142E-07i | -119.6783 | 161.4237 | 0 | 0
[7 empty] | 41 | 2570395.7828 | 108.75 | 1+40989.3929144295i | 40989.3929 | 1.5708 | 1+1.5181256634974i | 1.8179 | 0.98832 | 1-12.0588705185609i | 12.1003 | -1.4881 | -132.456573262486+23.2604122287746i | 134.4834 | 2.9678 | 0.000138927118828263+0.000411121615686193i | -67.251 | 71.3287 | -0.0000366300366300366 | 1.11436883809915i | 1.1144 | 1.5708 | 1+159.162110881626i | 159.1653 | 1.5645 | 1+10982.1856508322i | 10982.1857 | 1.5707 | -0.0000140430186580571+0.00226798715046763i | -52.887 | 90.3548 | -9.34369497777592E-07+3.09311531834178E-07i | -120.138 | 161.6835 | 0 | 0
[7 empty] | 42 | 2630267.9919 | 108.75 | 1+41944.1585271781i | 41944.1585 | 1.5708 | 1+1.55348735285845i | 1.8475 | 0.99885 | 1-12.3397576964643i | 12.3802 | -1.4899 | -138.746187788195+23.8022168312666i | 140.773 | 2.9717 | 0.000132978913930756+0.000399725536807436i | -67.5089 | 71.599 | -0.0000366300366300366 | 1.14032582284291i | 1.1403 | 1.5708 | 1+162.86947270178i | 162.8725 | 1.5647 | 1+11237.9936164228i | 11237.9937 | 1.5707 | -0.000013411002529676+0.00221636534059347i | -53.087 | 90.3467 | -8.8772120608124E-07+2.89369135680589E-07i | -120.5959 | 161.9457
Add points later to show where the pole and zerDc_Mode_Loopos of the loops are at. Similar to the LM5175 QS
Should also update to the more accurate equation of the DC gain. See Mathcad and Sheehan paper.
Next Revision additions
- Add the effect of the EA output resistance and capacitance
Duty Cycle mode for Loop Comenstation is fixed to CCM as it stable in DCM when stable in CCM but if required could be also set to selected mode on variable Management page
Note on O18: BMC-BCS: Need to make this log not linear at some point

## Constants (hidden)
EXCEL Constants / Values / IC Limits
Input from user =
Output =
Constant
Variable Name | Value | STD Units |  | Notes
IC Duty Cycle Limitation:
D_2p2_min | 0.8 |  | Minimum max duty cycle at 2p2MHZ operation
t_off_max | 9.0909e-08 | s | Maximum forced off time
D_2p2_nom | 0.85 |  | Minimum max duty cycle at 2p2MHZ operation
T_off_nom | 6.8182e-08 | s | nominal forced off time
D_2p2_max | 0.9 |  | Minimum max duty cycle at 2p2MHZ operation
T_off_min | 4.5455e-08 | s | Minimum forced off time
D_limit_min | 0.9 |  | Min max duty cycle at low frequency
D_limit_nom | 0.93 |  | Nomminal max duty cycle at low frequency
D_limit_max | 0.96 |  | Maximum max duty cycle at low frequency
| 1 |  | Forced off time limit? [2 True, 1 False]
Dc_Limit | 0.93 |  | Max duty cycle of LM5155 at Fsw
ton_min | 5e-08 | s | Typical Ton minimum value
Slope Compensation
Isl | 3e-05 | A | Internal slope compensation ramp
Rsl_int | 1333 | Ω | Internal Slope compensation resistor
Vcl | 0.1 | V | Current Limit Value. See datsheet for Parameters
Rsl_max | 2000 | Ω | Maximum Value of Rsl (DS page 21)
Gcomp | 0.145 | V/V | Intenal step down of the divider
Acs | 1 | V/V | Current sense Amplifier Gain (1 for this device)
Error Amplifier
Vref | 1 | V | Reference voltage
gm_ea | 0.002 | A/V | Error Amplifier Gain
Soft-Start
Iss | 1e-05 | A | Soft-start capacitor charge current
UVLO Thresholds
UV_rise | 1.5 | V | Rising Threshold (See datasheet for more details)
UV_fall | 1.45 | V | Falling threshold (See datasheet for more details)
UV_I_hyst | 5e-06 | A | UVLO current hysteresis
VCC regulator
Vcc | 6.75 | V | Regulated output voltage of internal LDO. Can change if this is externally biased.
IQ current
IQ | 0.00045 | A | Non-switching IQ current
Operation Raange
Vin_op_min | 1.5 | V | Minimum operating voltage
Vin_op_max | 45 | V | Maximum BIAS pin operating voltage
VIN_op_max_56 | 60 | V | Maximum BIAS pin operating voltage LM5156

## Plot_Management_Eff (hidden)
Eff_vs_IOUT

## Plot_Management_Sch (hidden)
SCH_1

## Lists (hidden)
Input Voltage
37
| 45 | 2.5
57
Mode
CCM
DCM

## Licenses
Version Number | 1.1.1
Version History
Version | Change List Description
1.0.0 | Initial Release
1.1.0 | Added DCM mode
1.1.1 | Fixed reporting of wrong phase Margin
About this tool...
© Copyright 2021 Texas Instruments Incorporated. All rights reserved.
LICENSE INFORMATION:
Copyright (c) 2021 Texas Instruments Incorporated
All rights reserved not granted herein.
Limited License.
Texas Instruments Incorporated grants a world-wide, royalty-free, non-exclusive license under copyrights and patents it now or hereafter owns or controls to make, have made, use, import, offer to sell and sell ("Utilize") this software subject to the terms herein. With respect to the foregoing patent license, such license is granted solely to the extent that any such patent is necessary to Utilize the software alone. The patent license shall not apply to any combinations which include this software, other than combinations with devices manufactured by or for TI (“TI Devices”). No hardware patent is licensed hereunder.
Redistributions must preserve existing copyright notices and reproduce this license (including the above copyright notice and the disclaimer and (if applicable) source code license limitations below) in the documentation and/or other materials provided with the distribution
Redistribution and use in binary form, without modification, are permitted provided that the following conditions are met:
* No reverse engineering, decompilation, or disassembly of this software is permitted with respect to any software provided in binary form.
* Any redistribution and use are licensed by TI for use only with TI Devices.
* Nothing shall obligate TI to provide you with source code for the software licensed and provided to you in object code.
If software source code is provided to you, modification and redistribution of the source code are permitted provided that the following conditions are met:
* Any redistribution and use of the source code, including any resulting derivative works, are licensed by TI for use only with TI Devices.
* Any redistribution and use of any object code compiled from the source code and any resulting derivative works, are licensed by TI for use only with TI Devices.
Neither the name of Texas Instruments Incorporated nor the names of its suppliers may be used to endorse or promote products derived from this software without specific prior written permission.
DISCLAMER:
THIS SOFTWARE IS PROVIDED BY TI AND TI’S LICENSORS "AS IS" AND ANY EXPRESS OR IMPLIED WARRANTIES, INCLUDING, BUT NOT LIMITED TO, THE IMPLIED WARRANTIES OF MERCHANTABILITY AND FITNESS FOR A PARTICULAR PURPOSE ARE DISCLAIMED. IN NO EVENT SHALL TI AND TI’S LICENSORS BE LIABLE FOR ANY DIRECT, INDIRECT, INCIDENTAL, SPECIAL, EXEMPLARY, OR CONSEQUENTIAL DAMAGES (INCLUDING, BUT NOT LIMITED TO, PROCUREMENT OF SUBSTITUTE GOODS OR SERVICES; LOSS OF USE, DATA, OR PROFITS; OR BUSINESS INTERRUPTION) HOWEVER CAUSED AND ON ANY THEORY OF LIABILITY, WHETHER IN CONTRACT, STRICT LIABILITY, OR TORT (INCLUDING NEGLIGENCE OR OTHERWISE) ARISING IN ANY WAY OUT OF THE USE OF THIS SOFTWARE, EVEN IF ADVISED OF THE POSSIBILITY OF SUCH DAMAGE.
IMPORTANT:
1. Do not delete this worksheet!
2. Redistributions must retain the above copyright and the following disclaimer.