## Design Converter
LM5157x/LM5158x DC/DC BOOST Converter Design Tool
ABOUT |  | =Input Box |  |  |  | TERMS OF USE
[6 empty] | Rev 1.0.0 | November-2021
Step 1: Design Specifications
|  |  | Minimum Input Supply Voltage , VSUPPLY(min) | 4.9 | V
|  |  | Typical Input Supply Voltage, VSUPPLY(typ) | 5 | V
|  |  | Maximum Input Supply Voltage , VSUPPLY(max) | 5.1 | V
|  |  | Output Target Voltage, VLOAD | 40 | V
|  |  | Maximum Output Current , ILOAD | 0.15 | A
|  |  | Free Running Switching Frequency, FSW | 2100 | kHz
|  |  | Free running Oscillator Set Resistor, RT | 9.5688 | kΩ
|  |  | Estimated Efficiency | 90 | %
|  |  | Output Power, POUT | 6 | W
|  |  | Boost Converter Duty Cycle Limit by LM5155 at VSUPPLY(MIN) | 85.6818 | %
|  |  | Ideal Duty Cycle at VSUPPLY(MIN) | 87.75 | %
Step 2: Filter Inductor, Peak Current, and Device Selection
|  |  | Desired Maximum Inductor Current Ripple Ratio (IRR_MAX) | 60 | %
|  |  | Recommended Inductance (LM_CALC) | 3.0018 | uH
|  |  | User Selection. Inductance, (LM) | 3 | uH
|  |  | Max Inductor DCR, RDCR | 9.6 | mΩ
|  |  | Peak inductor current, ILPK | 1.7018 | A
Step 3: Device Selection
|  |  | Device Recommenation | LM5158
|  |  | Device Selected | LM5157
|  |  | Peak Current Limit Margin | 281.9498 | %
|  |  | Slope Compensation Check | Pass
Step 4: Output Capacitor Selection
|  |  | Desired Output ripple ripple voltage (ΔvOUT) | 100 | mV
|  |  | Minimum output capacitance | 0.62679 | uF
|  |  | Capacitor RMS current (IRMS_COUT) | 0.42449 | A
|  |  | Selected Output Capacitance (COUT) | 14.1 | uF
|  |  | Equivalent COUT ESR (RESR) | 0.22 | mΩ
Step 5: Soft-Start Capacitor Selection
|  |  | Suggested minimum soft-start capacitor (CSS_MIN) | 37.6 | nF
|  |  | Desied soft-start time at minimum input voltage (TSS) | 1.5 | ms
|  |  | Calculated soft-start capacitor (CSS) | 17.094 | nF
Step 6: UVLO Resistor Divider Selection
|  |  | Desired voltage On (VUVLO_ON) | 2.8 | V
|  |  | Desired voltage OFF (VUVLO_OFF) | 2.4 | V |  |  | 4.9
|  |  | Calculated top UVLO resistor value (RUVT_CALC) | 61.3333 | kΩ
|  |  | Selected top UVLO resistor value (RUVT) | 61.9 | kΩ
|  |  | Bottom UVLO Resistor (RUVB) | 71.4231 | kΩ
Step 7: Loop Compensation
|  |  | Voltage selected (VIN_VAR) | 5V
Feedback Resistor Selection
|  |  | Select a top feedback resistor(RFBT) | 49.9 | kΩ
|  |  | Calculated bottom feedback resistor (RFBB_cala) | 1.2795 | kΩ
|  |  | Select a bottomresistor based on calculated balue(RFBB) | 4.53 | kΩ
|  |  | Suggested bandwidth | 42.459 | kHz
|  |  | Selected band width (FCO) | 15 | kHz
|  | Calculated |  | Selected
| RCOMP | 6.1761 | kΩ | 2.61 | kΩ
| CCOMP | 22.8681 | nF | 10 | nF
| CHF | 112.6034 | pF | 100 | pF
Efficiency / IC Temperature Analyzer
Diode Parameters
|  |  | Recommended minimum average current rating (ID_AVG) | 0.15 | A
|  |  | Forward Voltage Drop (VD) | 420 | mV
|  |  | Reverse recovery charge of Schottky Diode (QRR) | 5 | nC
Thermal Estimation
|  |  | Ambient Temperature (Ta) | 25 | °C
Note on A3: Welcome to the LM5157/58 Design Tool This stand-alone tool facilitates and assists the power supply engineer with design of a DC-DC boost converter based on the LM5157/58 boost controller. As such, the user can expeditiously arrive at an optimized design by virtue of the following: - Select components - Optimize compensation values and pole/zero placement in terms of control loop stability using crossover frquency as a performance metric - Inspect regulator efficiency and component power dissipation - Analyze efficiency based on selected MOSFET, inductor and diode parameters IMPORTANT: You must enable macros if Microsoft Excel asks as the file is being opened. U.S. English notation is used throughout. Make sure to input or select values in all of the yellow shaded cells even if a value already exists in that cell. Do not over write equations in cells, as this may result in calculation errors.
Note on G7: Minimum Input Voltage: Enter the minimum operating input voltage. The LM5157/LM51571 BIAS pin voltage operating range is 2.9V to 45V. The LM5158/LM51581 BIAS pin voltage operating range is 3.2V to 60V. If low voltage operation is required the BIAS pin can be supplied with VOUT extending operation to 1.5V The text in the cell is flagged red if: -The input voltage is above the maximum rating of the selected device For LM5157 and LM51571, the input max is 45V For LM5158 and LM51581, the input max is 60V -The input voltage is below 1.5V
Note on G8: Nominal Input Voltage: Enter the nominal operating input voltage. The LM5157/LM51571 BIAS pin voltage operating range is 1.5V to 45V. The LM5158/LM51581 BIAS pin voltage operating range is 1.5V to 60V. The text in the cell is flagged red if: -The input voltage is above VSUPPLY(max) -The input voltage is below VSUPPLY(min)
Note on G9: Maximum Input Voltage: Enter the maximum operating input voltage. The LM5157/LM51571 BIAS pin voltage operating range is 2.9V to 45V. The LM5158/LM51581 BIAS pin voltage operating range is 3.2V to 60V. The text in the cell is flagged red if: -The input voltage is above the maximum rating of the selected device For LM5157 and LM51571, the input max is 45V For LM5158 and LM51581, the input max is 60V -The input voltage is below 1.5V
Note on G10: Output Voltage: Enter the desired output voltage. For LM5157 and LM51571, the output max is 48V For LM5158 and LM51581, the output max is 85V The text in the cell is flagged red if: -The output voltage is below maximum input voltage -The output voltage is above the maximum rating of the selected device
Note on G12: Operating Frequency (set by RT): This cell defines the free-running switching frequency set by the RT resistor. The text in the cell is flagged red if: -The frequency is below 100 kHz -The frequency is above 2.2 MHz
Note on G14: Estimated Efficiency A good estimate at full load current and Vsupply(min) is around the 85% to 95% range
Note on G16: Maximum duty cycle Limit of the LM5157x/LM5158x. See the datasheet for more detail on how the maximum duty cycle changes with switching frequency
Note on G20: Ripple Ratio Select the maximum ripple ratio of the inductor current. The maximum ripple ratio occurs when the duty cycle is 33%. Typically a good maximum ripple current is in the 50% to 70% range. In this range there is a good trade off between efficiency and the minimum RHP zero frequency of the plant
Note on G22: Filter Inductance: Enter the filter inductance here.
Note on G23: Inductor DCR: Enter the inductor DC resistance here. This is typically specified in the inductor datasheet at 25°C copper temperature.
Note on G24: Peak Inductor Current Maximum peak inductor current during normal operation. This is also the peak MOSFET current in Boost. Internal MOSFET current limit for LM51581 is 1.5A. Internal MOSFET current limit for LM5187 is 3A. Internal MOSFET current limit for LM51571 is 4.33A. Internal MOSFET current limit for LM5157 is 6.5A. The recommendation is based on 15% peak current limit margin. The text in the cell is flagged red if: - The peak current is above 6.5A.
Note on G27: Device Selection Internal MOSFET current limit for LM51571 is 4.33A. Internal MOSFET current limit for LM5157 is 6.5A. Internal MOSFET current limit for LM51581 is 1.5A. Internal MOSFET current limit for LM5158 is 3A. The recommendation is based on 15% peak current limit margin. The text in the cell is flagged red with "No Device" if: - The peak current is above the limit. - The max input or output voltage is above the limit.
Note on G28: User Select Device: Select the device here
Note on G29: Peak Current Limit Margin Margin above the calculated peak inductor current. Margin must be given to allow for load transients and component tolerances. The text in the cell is flagged red if: - The margin is below 15%
Note on G30: Slope Compensation Check According to peak current mode control theory, the slope of the compensation ramp must be greater than half of the sensed inductor current falling slope to prevent subharmonic oscillation at high duty cycle. The text in the cell is flagged red with "Fail" if: - The slope compensation ramp is smaller than half of the sensed inductor current falling slope. Need to increase the inductor.
Note on G52: Changes the input voltage value. Allow for evaluation of the control loop ane efficiency at different input voltages. The text in the cell is flagged red if: -The variable input voltage is less than the minimum input voltage -The variable input voltage is greater than the maximum input voltage
VIN =
6
V
VIN =
6
V
LM5157

## Licenses
Version Number | 1.0.0
Version History
Version | Change List Description
1.0.0 | Initial Release
About this tool...
© Copyright 2021 Texas Instruments Incorporated. All rights reserved.
LICENSE INFORMATION:
Copyright (c) 2021 Texas Instruments Incorporated
All rights reserved not granted herein.
Limited License.
Texas Instruments Incorporated grants a world-wide, royalty-free, non-exclusive license under copyrights and patents it now or hereafter owns or controls to make, have made, use, import, offer to sell and sell ("Utilize") this software subject to the terms herein. With respect to the foregoing patent license, such license is granted solely to the extent that any such patent is necessary to Utilize the software alone. The patent license shall not apply to any combinations which include this software, other than combinations with devices manufactured by or for TI (“TI Devices”). No hardware patent is licensed hereunder.
Redistributions must preserve existing copyright notices and reproduce this license (including the above copyright notice and the disclaimer and (if applicable) source code license limitations below) in the documentation and/or other materials provided with the distribution
Redistribution and use in binary form, without modification, are permitted provided that the following conditions are met:
* No reverse engineering, decompilation, or disassembly of this software is permitted with respect to any software provided in binary form.
* Any redistribution and use are licensed by TI for use only with TI Devices.
* Nothing shall obligate TI to provide you with source code for the software licensed and provided to you in object code.
If software source code is provided to you, modification and redistribution of the source code are permitted provided that the following conditions are met:
* Any redistribution and use of the source code, including any resulting derivative works, are licensed by TI for use only with TI Devices.
* Any redistribution and use of any object code compiled from the source code and any resulting derivative works, are licensed by TI for use only with TI Devices.
Neither the name of Texas Instruments Incorporated nor the names of its suppliers may be used to endorse or promote products derived from this software without specific prior written permission.
DISCLAMER:
THIS SOFTWARE IS PROVIDED BY TI AND TI’S LICENSORS "AS IS" AND ANY EXPRESS OR IMPLIED WARRANTIES, INCLUDING, BUT NOT LIMITED TO, THE IMPLIED WARRANTIES OF MERCHANTABILITY AND FITNESS FOR A PARTICULAR PURPOSE ARE DISCLAIMED. IN NO EVENT SHALL TI AND TI’S LICENSORS BE LIABLE FOR ANY DIRECT, INDIRECT, INCIDENTAL, SPECIAL, EXEMPLARY, OR CONSEQUENTIAL DAMAGES (INCLUDING, BUT NOT LIMITED TO, PROCUREMENT OF SUBSTITUTE GOODS OR SERVICES; LOSS OF USE, DATA, OR PROFITS; OR BUSINESS INTERRUPTION) HOWEVER CAUSED AND ON ANY THEORY OF LIABILITY, WHETHER IN CONTRACT, STRICT LIABILITY, OR TORT (INCLUDING NEGLIGENCE OR OTHERWISE) ARISING IN ANY WAY OUT OF THE USE OF THIS SOFTWARE, EVEN IF ADVISED OF THE POSSIBILITY OF SUCH DAMAGE.
IMPORTANT:
1. Do not delete this worksheet!
2. Redistributions must retain the above copyright and the following disclaimer.

## Variable_Management (hidden)
EXCEL Variables Names/Calculations
Input from user =
| Output = |  |  | Base Calculations of | Spec conditions | Nominal right now
Constant
Variable Name | Value | STD Units | Notes |  |  |  | Iteration | Flag
Step 1: Operational Specs
VIN_min | 4.9 | V | Minimum input voltage
VIN_nom | 5 | V | Nominal input voltage |  |  |  |  | 0
VIN_max | 5.1 | V | Maximum input voltage
Fsw | 2100000 | Hz | Switching frequnecy
RT | 9568.8095 | Ω | Oscillator Set resistor. Based on the datasheet equation
VOUT | 40 | V | Target Output Voltage
IOUT | 0.15 | A | Maximum Output current
ROUT | 266.6667 | Ω | Minimum load resistance
POUT | 6 | W | Total output power
EFF_est | 0.9 |  | Estimated efficiency
Dc_max_ideal | 0.8775 |  | Maximum duty cycle at the minimum input voltage
Dc_max_IC | 0.85682 |  | Maximum IC duty cycle. Based on the forced off time. See Mathcad Calculations |  |  |  |  | 1
Dc_VIN_min | 0.8775 |  | Duty cycle at the mimum input voltage (CCM)
| 4.1786e-07 | s | On-time of the switch
IL_avg_VIN_min | 1.2245 | A | Average input current at minimum input voltage. 100% Eff assumed
Dc_VIN_nom | 0.875 |  | Duty cycle at the nominal input voltage (CCM)
| 4.1667e-07 | s | On-time of the switch
IL_avg_VIN_nom | 1.2 | A | Average input current at nominal input voltage. 100% Eff assumed
Dc_VIN_max | 0.8725 |  | Duty cycle at the maximum input voltage (CCM)
| 4.1548e-07 | s | On-time of the switch
IL_avg_VIN_max | 1.1765 | A | Average input current at maximum input voltage. 100% Eff assumed
Step 2: Filter Inductor
ILrip | 0.6 |  | Selected indutor ripple ratio. Will be changed later to a standard value just to keep things simple
Strategy 1
Lcalc_VIN_min | 2.7869e-06 | H | Inductor at Minimum input voltage
Lcalc_VIN_min | 2.8935e-06 | H | Inductor at Minimum input voltage
Lcalc_VIN_min | 3.0018e-06 | H | Inductor at Minimum input voltage
Lopt | 2.8941e-06 | H | Optimal inductor. Based off the average
Strategy 2
Dc_rip_max | 0.33 | % | Peak ripple ratio: Boost this happens at 33%
VIN_33 | 5.1 | V | Input voltage at maximum ripple duty cycle. If maximum input voltage Dc is >.33 this value will be used
IIN_33 | 1.1765 | A | Input current at maximum ripple duty cycle
Lopt_2 | 3.0018e-06 | H | This value used to make the selection
Lm | 3e-06 | H | Selected filter inductor
Rdcr | 0.0096 | Ω | Filter inductor DCR
Ltol | 0.2 |  | Assumed inductor tolerance. Constant to help simplify the user experience
.
ILrip_VINmin | 0.6825 | A | Inductor ripple current at VIN min.
ILp_VINmin | 1.7018 | A | Peak inductor current at VIN min. Including estimated efficiency
ILrip_VINnom | 0.69444 | A | Inductor ripple current at VIN nom.
ILp_VINnom | 1.6806 | A | Peak inductor current at VIN nom. Including estimated efficiency
ILrip_VINmax | 0.70631 | A | Inductor ripple current at VIN max.
ILp_VINmax | 1.6603 | A | Peak inductor current at VIN max. Including estimated efficiency
Step 3: Current Sense Resistor
Ipk_margin | 2.8195 |  | Peak current limit margin. 20% is a typical value
Ipk_selected | 6.5 | A | Selected peak current limit based on margin selection
Rcs_sl_ratio | 0.6 |  | ratio of down slope to slope compensation. This can be updated to give more margin |  |  |  | 3.15
[7 empty] | 1e-05 | 2100000 | 3e-06 | 50000
Rcs_max | 0.14957 | Ω | Maximum Rcs based on internal slope compensation. Assuming slope ratio of 1/2
Rcs_wo_sl | 0.015385 | Ω | Current sense resistor without slope compensation
Rcs_ext_sl_ratio | 0.833 |  | External Slope compensation ratio. Constant
Rcs_w_sl | 0.050958 | Ω | Calculated current sense resistor with slope compensation included
R_sl_ext | -26350.4935 | Ω | Calculated external slope compensation resistor
Flag_ext_sl | 0 |  | External Compensation? (0-no, 1-yes)
R_cs_calc | 0.015385 | Ω | Current Sense Resistor calculated
R_sl_calc | 0 | Ω | External slope compensation resistor
R_sl | 0 | Ω | Selected external slope compensation
sl_vin_min | 0.94467 | V/V | Check to make sure that slope compensation is high enough at the minimum input voltage |  |  |  |  | 0
IL_pk | 1.0526 | A | Peak current limit at the minimum input voltage |  |  |  |  | 1
IL_pk_max | 1.0526 | A | Peak inductor current limit for saturation rating. VIN max due to the possibility of external slope comp
sat_mar | 0.15 |  | Margin for saturation current of the inductor
IL_sat | 1.2105 | A | Recommended Saturation current rating of the selected inductor
Sn | 1111500 |  | Inductor current falling slope referenced to COMP
Sn_half | 555750 |  | Half of Inductor current falling slope referenced to COMP
Se | 1050000 |  | Slope Comp Ramp
I_lim_r | 3 | A | Recommended Device Current Limit
I_lim_s | 6.5 | A | Selected Device Current Limit
COMP voltage Limit checks
Will add this later. Can be left off for APL
Step 4: Output Capacitor Selection
Vout_rip_sel | 0.1 | V | Desired output ripple
Cout_min | 6.2679e-07 | F | Calculate minimum capacitance based simply on the capacitive ripple
IRMS_COUT | 0.42449 | A | RMS current of the output capacitor at VIN min IOUT max. RMS current rating should be larger than this.
Cout | 1.41e-05 | F | Selected Output Capacitance
Resr | 0.00022 | Ω | Selected output capacitance ESR
Icrms_min | 0.34884 |  | Minimum required RMS current rating for the output capacitor bank
Step 5: Soft-start Capacitor selection
Iss | 1e-05 | A | Soft-Start Charge current
Css_min | 3.76e-08 | F | Suggested minimum SS capacitor to minize the over shoot.
tss | 0.0015 | s | Desired Soft-Start Capacitor
Css_calc | 1.7094e-08 | F | Calcualted Soft-start capacitor
Step 6: UVLO Resistor Selection
Vuvlo_on | 2.8 | V | Desired turn on voltage
Vuvlo_off | 2.4 | V | Desired turn off voltage
UV_rise | 1.5 | V | Falling UV threshold
UV_fall | 1.45 | V | Rising UV threshold
UV_I_hyst | 5e-06 | A | UVLO circuit current hysteresis
Ruvlo_top_calc | 61333.3333 | Ω | Calcualted top UVLO resistor
Ruvlo_top_calc | 61900 | Ω | Selected top UVLO resistor
Ruvlo_bottom_calc | 71423.0769 | Ω | Calcualted Bottom UBLO Resistor
Vuvlo_on_act | 2.8 |  | Actual turn on voltage
Vuvlo_off_act | 2.3972 |  | Actual turn off voltage
Step 5: Loop Compensation
VIN_var | 5V | V | Variable input voltage to model the loop. Currently not used. Will be updated in next rev
Feedback resistor selection
RFBT | 49900 | Ω | Selected by user. Feedback resistor should be >100uA to help reject noise
RFBB_CALC | 1279.4872 | Ω | Estimated bottom feedback resistor
RFBB | 4530 | Ω | Selected botton feedback resistor
Ifb | 0.00073489 | A | Current Drawn from the feedback resistors (Typically higher than 100uA to help w/ noise)
Crossover Frequency Selection |  |  | This is based on the minimum input voltage. T
ADC_VINmin | 171.9298
wp_lf_VINmin | 531.9149 | rad | Low frequency pole based on the minimum input voltage
fp_lf_VINmin | 84.6569 | Hz | Plant low frequency pole. IN Hz!!!
wz_esr_VINmin | 322372662.7982 | raf | ESR zero based on the minimum input voltage
fz_esr_VINmin | 51307202.802 | Hz | Plant capacitor ESR zero (In Hz)
wz_RHP_VINmin | 1333888.8889 |  | RHP_zero location based on the minimum input voltage
fz_rhp_VINmin | 212295.0102 | Hz | Plant RHP Zero, (IN Hz)
| 210000 | Hz | 1/10 the swictching frequency
| 0 |  | Select the lower crossover frequency
wz_RHP_VINnom | 1388888.8889
fz_rhp_VINnom | 212295.0102
0.0035129
Se_VINmin | 1050000 | V/V | Slope compensation | [7 empty] | 0.0035309
Sn_VINmin | 155166.6667 | V/V | Down slope at the selected input voltage
wsl_VINmin | 13194689.1451 | Rad
Q_VINmin | 0.70509
Fcross_est | 42459.002 | Hz | Conservative. Set Fcross to be 1/5th the RHP zero frequency or 1/10th SW: whichever is lower
fcross | 15000 | Hz | Desired Crossover frequency
Gplant_fc_dB | -0.24008 | dB | Plant gain at crossover frequency (dB)
Gplant_fc | 0.97274 | V/V | Gain of the plant at the desired crossover frequency
Gea_mid_calc | 1.028 | V/V | Error Amplifier Mid-band gain to set cross over frequency correctly
Fz_ea_1 | 1500 | Hz | Set the fz_ea 1/10th the cross over frequency (Common approach)
Fz_ea_2 | 1126.8777 | Hz | Set the fz_ea geometerically inbetween crossover and the wp_lf
fz_ea_est | 1126.8777 | Hz
fp_ea_est | 212295.0102 | Hz | This should be set at or near the lowest RHP zero Frequency
Set between 1/2 fsw and the RHPz in the application note. This is aggressive
Rcomp_Calc | 6176.0945 | Ω | Calculate on based on the desired Mid-band gain needed to set the crossover frequency
RCOMP | 2610 | Ω | Type II compensation Resistort
CCOMP_calc | 2.2868e-08 | F
CCOMP | 1e-08 | F | Type II compensation Capacitor
CHF_Calc_nom | 1.126e-10 |  | HF cap calculated based on nom input voltage, results in higher CHF and usually a little bit better margin
CHF_Calc | 1.2203e-10 | F | HF cap calculated based on min input voltage
CHF | 1e-10 | F | Type II high frequency capacitor
Step 7: Component Selection
Diode Parameters
Id_AVG |  |  | Suggested average current rating of diode.
Vd_rect | 0.42 | V | Rect Diode forward voltage drop
Qrr | 5e-09 | C | Shottky Reverse recovery charge
MOSFET Parameters
RDS_on_5V | 0.0518 | Ω | On-State Resistance at 5V VCC (BIAS >= 5V), typical 45m, here use the simulation measurement, more accurate
RDS_on_45 | 0.04502 | Ω | On-State Resistance consider VCC with 45mOhm as base
RDS_on | 0.051823 | Ω | On-State Resistance with RDS_on_5V as base, assume proportional, RDS(on)
Qg_tot | 7e-09 | F | Total Gate Charge, QG
Qgd | 1.11e-08 | F | Gate-Drain Charge, QGD
Qgs | 1.23e-08 | F | Gate-Source Charge, QGS
Rgate | 1.5 | Ω | Gate Resistance, RG
Rgate_int | 1.5 |  | Internal Gate resistance of the MOSFET driver. |  |  | Need to double check this value
gfs | 60 | S | Transconductance, gFS
Vth | 1.7 | V | Gate-Source Threshold Voltage, VTH
Vcc_real | 5 | V | Real VCC voltage. Consider the case when bias/vin<5V
Vsp | 1.7204 | V | Gate voltage when MOSFET begins conducting current
tr_sw | 1.5779e-08 | s | Rise time of the switch node
tf_sw | 3.008e-08 | s | Fall time of the switch node
tr_sw_fix | 7e-09 | s
tf_sw_fix | 7e-09 | s
Temperature
Tk | 60 | degC/W | Temperature coefficient for iteration
Tk_f | 35 | degC/W | Temperature coefficient
Ta | 25 | degC | Ambient temperature (add to input)
Note on K20: Forced off time limit? [2 True, 1 False]
Note on K81: Slope Compensation flag. If this flag is tripped there is not enough slope compensation. Double check the calculated values
Note on K82: Tripped if the current sense resistor results in a lower current limit
Need to explain the placement of the Zero a little bit better. The pole location should also be based on the location of the zero
Loop compensation is calculated for the minimum input voltage. This ensure stability over the input votlage range

## Eff_vs_IOUT (hidden)
EXCEL Variables Names/Calculations
Pre-Calc
[8 empty] | Operation Variables |  |  |  | Duty Cycle |  |  | Inductor | [5 empty] | MOSFET |  |  |  |  | Diode |  |  |  |  | Other Losses |  |  | Total IC Losses |  |  |  |  | Operation Variables |  |  |  | Duty Cycle |  |  | Inductor | [5 empty] | MOSFET |  |  |  |  | Diode |  |  |  |  | Other Losses |  |  | Total Losses |  |  | Total IC losses
[8 empty] | VOUT | IOUT | VIN | IIN | DCM/CCM | DC | DC_off | dIL | ILPEAK | ILRMS | PLac (W) | PL_DCR (W) | PL_tot (W) | ISWAVG (A) | ISWRMS | PQ_COND (W) | PQ_SW (W) | PQ_tot (W) | IDAVG (A) | IDRMS | PD_COND (W) | PD_SW (W) | PD_tot (W) | PRCS (W) | PG_drv (W) | PIQ (W) | PTOTAL (W) | Temperature | Rdson | POUT (W) | Eff | VOUT | IOUT | VIN | IIN | DCM/CCM | DC | DC_off | dIL | ILPEAK | ILRMS | PLac (W) | PL_DCR (W) | PL_tot (W) | ISWAVG (A) | ISWRMS | PQ_COND (W) | PQ_SW (W) | PQ_tot (W) | IDAVG (A) | IDRMS | PD_COND (W) | PD_SW (W) | PD_tot (W) | PRCS (W) | PG_drv (W) | PIQ (W) | PTOTAL (W) | POUT (W) | Eff | PIC(W) | Temperature
[7 empty] | 0 | 40 | 0 | 5 | 0 | 1 | 0 | 0 | 0 | 0 | 0 | 0 | 0 | 0 | 0 | 0 | 0 | 0 | 0 | 0 | 0 | 0 | 0.42441 | 0.42441 | 0 | 0.0735 | 0.00385 | 0.07735 | 29.641 | 0.054377 | 0 | 0 | 40 | 0 | 5 | 0 | 1 | 0 | 0 | 0 | 0 | 0 | 0 | 0 | 0 | 0 | 0 | 0 | 0 | 0 | 0 | 0 | 0 | 0.42441 | 0.42441 | 0 | 0.0735 | 0.00385 | 0.50176 | 0 | 0 | 0.07735 | 27.7072
|  |  | 2100000 |  |  |  | 1 | 40 | 0.001 | 5 | 0.0088889 | 1 | 0.13282 | 0.018974 | 0.10541 | 0.10541 | 0.02371 | 0 | 5.397e-06 | 5.397e-06 | 0.0011806 | 0.022179 | 2.5492e-05 | 0.0052267 | 0.0052522 | 0.00016865 | 0.0083829 | 0.00042 | 0.42441 | 0.42483 | 0 | 0.0735 | 0.00385 | 0.082602 | 29.9561 | 0.054453 | 0.04 | 32.6259 | 40 | 0.001 | 5 | 0.0088889 | 1 | 0.13282 | 0.018974 | 0.10541 | 0.10541 | 0.02371 | 0 | 5.397e-06 | 5.397e-06 | 0.0011806 | 0.022179 | 2.6786e-05 | 0.0052267 | 0.0052535 | 0.00016865 | 0.0083829 | 0.00042 | 0.42441 | 0.42483 | 0 | 0.0735 | 0.00385 | 0.50744 | 0.04 | 7.3068 | 0.082603 | 27.8911
|  |  |  | VIN_VAR | 5 | V | 2 | 40 | 0.002 | 5 | 0.017778 | 1 | 0.18783 | 0.026833 | 0.14907 | 0.14907 | 0.039876 | 0 | 1.5265e-05 | 1.5265e-05 | 0.0033392 | 0.037301 | 7.2103e-05 | 0.010453 | 0.010525 | 0.00047703 | 0.014098 | 0.00084 | 0.42441 | 0.42525 | 0 | 0.0735 | 0.00385 | 0.087875 | 30.2725 | 0.054531 | 0.08 | 47.6544 | 40 | 0.002 | 5 | 0.017778 | 1 | 0.18783 | 0.026833 | 0.14907 | 0.14907 | 0.039876 | 0 | 1.5265e-05 | 1.5265e-05 | 0.0033392 | 0.037301 | 7.587e-05 | 0.010453 | 0.010529 | 0.00047703 | 0.014098 | 0.00084 | 0.42441 | 0.42525 | 0 | 0.0735 | 0.00385 | 0.51314 | 0.08 | 13.4874 | 0.087879 | 28.0758
[7 empty] | 3 | 40 | 0.003 | 5 | 0.026667 | 1 | 0.23004 | 0.032863 | 0.18257 | 0.18257 | 0.054048 | 0 | 2.8043e-05 | 2.8043e-05 | 0.0061345 | 0.050557 | 0.00013246 | 0.01568 | 0.015812 | 0.00087636 | 0.019109 | 0.00126 | 0.42441 | 0.42567 | 0 | 0.0735 | 0.00385 | 0.093162 | 30.5897 | 0.054608 | 0.12 | 56.2951 | 40 | 0.003 | 5 | 0.026667 | 1 | 0.23004 | 0.032863 | 0.18257 | 0.18257 | 0.054048 | 0 | 2.8043e-05 | 2.8043e-05 | 0.0061345 | 0.050557 | 0.00013958 | 0.01568 | 0.01582 | 0.00087636 | 0.019109 | 0.00126 | 0.42441 | 0.42567 | 0 | 0.0735 | 0.00385 | 0.51887 | 0.12 | 18.7832 | 0.09317 | 28.2609
|  |  |  | Steps | 150 |  | 4 | 40 | 0.004 | 5 | 0.035556 | 1 | 0.26563 | 0.037947 | 0.21082 | 0.21082 | 0.067063 | 0 | 4.3176e-05 | 4.3176e-05 | 0.0094447 | 0.062732 | 0.00020394 | 0.020907 | 0.021111 | 0.0013492 | 0.02371 | 0.00168 | 0.42441 | 0.42609 | 0 | 0.0735 | 0.00385 | 0.098461 | 30.9076 | 0.054686 | 0.16 | 61.905 | 40 | 0.004 | 5 | 0.035556 | 1 | 0.26563 | 0.037947 | 0.21082 | 0.21082 | 0.067063 | 0 | 4.3176e-05 | 4.3176e-05 | 0.0094447 | 0.062732 | 0.0002152 | 0.020907 | 0.021122 | 0.0013492 | 0.02371 | 0.00168 | 0.42441 | 0.42609 | 0 | 0.0735 | 0.00385 | 0.52461 | 0.16 | 23.3711 | 0.098472 | 28.4465
|  |  |  | Step size | 0.001 |  | 5 | 40 | 0.005 | 5 | 0.044444 | 1 | 0.29698 | 0.042426 | 0.2357 | 0.2357 | 0.07928 | 0 | 6.034e-05 | 6.034e-05 | 0.013199 | 0.07416 | 0.00028501 | 0.026133 | 0.026418 | 0.0018856 | 0.02803 | 0.0021 | 0.42441 | 0.42651 | 0 | 0.0735 | 0.00385 | 0.10377 | 31.2261 | 0.054763 | 0.2 | 65.8396 | 40 | 0.005 | 5 | 0.044444 | 1 | 0.29698 | 0.042426 | 0.2357 | 0.2357 | 0.07928 | 0 | 6.034e-05 | 6.034e-05 | 0.013199 | 0.07416 | 0.00030118 | 0.026133 | 0.026435 | 0.0018856 | 0.02803 | 0.0021 | 0.42441 | 0.42651 | 0 | 0.0735 | 0.00385 | 0.53035 | 0.2 | 27.3839 | 0.10378 | 28.6325
[7 empty] | 6 | 40 | 0.006 | 5 | 0.053333 | 1 | 0.32533 | 0.046476 | 0.2582 | 0.2582 | 0.090898 | 0 | 7.9319e-05 | 7.9319e-05 | 0.017351 | 0.085027 | 0.00037466 | 0.03136 | 0.031735 | 0.0024787 | 0.032137 | 0.00252 | 0.42441 | 0.42693 | 0 | 0.0735 | 0.00385 | 0.10908 | 31.5451 | 0.054841 | 0.24 | 68.7512 | 40 | 0.006 | 5 | 0.053333 | 1 | 0.32533 | 0.046476 | 0.2582 | 0.2582 | 0.090898 | 0 | 7.9319e-05 | 7.9319e-05 | 0.017351 | 0.085027 | 0.00039648 | 0.03136 | 0.031756 | 0.0024787 | 0.032137 | 0.00252 | 0.42441 | 0.42693 | 0 | 0.0735 | 0.00385 | 0.53612 | 0.24 | 30.9232 | 0.10911 | 28.8187
[7 empty] | 7 | 40 | 0.007 | 5 | 0.062222 | 1 | 0.3514 | 0.0502 | 0.27889 | 0.27889 | 0.10204 | 0 | 9.9953e-05 | 9.9953e-05 | 0.021865 | 0.095448 | 0.00047212 | 0.036587 | 0.037059 | 0.0031235 | 0.036076 | 0.00294 | 0.42441 | 0.42735 | 0 | 0.0735 | 0.00385 | 0.11441 | 31.8645 | 0.054919 | 0.28 | 70.9923 | 40 | 0.007 | 5 | 0.062222 | 1 | 0.3514 | 0.0502 | 0.27889 | 0.27889 | 0.10204 | 0 | 9.9953e-05 | 9.9953e-05 | 0.021865 | 0.095448 | 0.00050033 | 0.036587 | 0.037087 | 0.0031235 | 0.036076 | 0.00294 | 0.42441 | 0.42735 | 0 | 0.0735 | 0.00385 | 0.54189 | 0.28 | 34.0679 | 0.11444 | 29.0053
[5 empty] | 0.081349 |  | 8 | 40 | 0.008 | 5 | 0.071111 | 1 | 0.37566 | 0.053666 | 0.29814 | 0.29814 | 0.11279 | 0 | 0.00012212 | 0.00012212 | 0.026714 | 0.1055 | 0.00057682 | 0.041813 | 0.04239 | 0.0038162 | 0.039876 | 0.00336 | 0.42441 | 0.42777 | 0 | 0.0735 | 0.00385 | 0.11974 | 32.1844 | 0.054997 | 0.32 | 72.7702 | 40 | 0.008 | 5 | 0.071111 | 1 | 0.37566 | 0.053666 | 0.29814 | 0.29814 | 0.11279 | 0 | 0.00012212 | 0.00012212 | 0.026714 | 0.1055 | 0.00061216 | 0.041813 | 0.042425 | 0.0038162 | 0.039876 | 0.00336 | 0.42441 | 0.42777 | 0 | 0.0735 | 0.00385 | 0.54767 | 0.32 | 36.8805 | 0.11978 | 29.1921
[7 empty] | 9 | 40 | 0.009 | 5 | 0.08 | 1 | 0.39845 | 0.056921 | 0.31623 | 0.31623 | 0.1232 | 0 | 0.00014572 | 0.00014572 | 0.031876 | 0.11525 | 0.00068829 | 0.04704 | 0.047728 | 0.0045537 | 0.043559 | 0.00378 | 0.42441 | 0.42819 | 0 | 0.0735 | 0.00385 | 0.12508 | 32.5047 | 0.055076 | 0.36 | 74.2148 | 40 | 0.009 | 5 | 0.08 | 1 | 0.39845 | 0.056921 | 0.31623 | 0.31623 | 0.1232 | 0 | 0.00014572 | 0.00014572 | 0.031876 | 0.11525 | 0.00073149 | 0.04704 | 0.047771 | 0.0045537 | 0.043559 | 0.00378 | 0.42441 | 0.42819 | 0 | 0.0735 | 0.00385 | 0.55346 | 0.36 | 39.4107 | 0.12512 | 29.3793
[7 empty] | 10 | 40 | 0.01 | 5 | 0.088889 | 1 | 0.42 | 0.06 | 0.33333 | 0.33333 | 0.13333 | 0 | 0.00017067 | 0.00017067 | 0.037333 | 0.12472 | 0.00080614 | 0.052267 | 0.053073 | 0.0053333 | 0.04714 | 0.0042 | 0.42441 | 0.42861 | 0 | 0.0735 | 0.00385 | 0.13042 | 32.8254 | 0.055154 | 0.4 | 75.4115 | 40 | 0.01 | 5 | 0.088889 | 1 | 0.42 | 0.06 | 0.33333 | 0.33333 | 0.13333 | 0 | 0.00017067 | 0.00017067 | 0.037333 | 0.12472 | 0.00085795 | 0.052267 | 0.053125 | 0.0053333 | 0.04714 | 0.0042 | 0.42441 | 0.42861 | 0 | 0.0735 | 0.00385 | 0.55926 | 0.4 | 41.699 | 0.13047 | 29.5666
[7 empty] | 11 | 40 | 0.011 | 5 | 0.097778 | 1 | 0.4405 | 0.062929 | 0.3496 | 0.3496 | 0.14321 | 0 | 0.0001969 | 0.0001969 | 0.043071 | 0.13396 | 0.00093003 | 0.057493 | 0.058423 | 0.006153 | 0.050634 | 0.00462 | 0.42441 | 0.42903 | 0 | 0.0735 | 0.00385 | 0.13577 | 33.1464 | 0.055232 | 0.44 | 76.419 | 40 | 0.011 | 5 | 0.097778 | 1 | 0.4405 | 0.062929 | 0.3496 | 0.3496 | 0.14321 | 0 | 0.0001969 | 0.0001969 | 0.043071 | 0.13396 | 0.00099121 | 0.057493 | 0.058485 | 0.006153 | 0.050634 | 0.00462 | 0.42441 | 0.42903 | 0 | 0.0735 | 0.00385 | 0.56506 | 0.44 | 43.7784 | 0.13583 | 29.7542
| temp | Rdson |  |  |  |  | 12 | 40 | 0.012 | 5 | 0.10667 | 1 | 0.46009 | 0.065727 | 0.36515 | 0.36515 | 0.15287 | 0 | 0.00022435 | 0.00022435 | 0.049076 | 0.143 | 0.0010597 | 0.06272 | 0.06378 | 0.0070108 | 0.054048 | 0.00504 | 0.42441 | 0.42945 | 0 | 0.0735 | 0.00385 | 0.14113 | 33.4678 | 0.055311 | 0.48 | 77.2785 | 40 | 0.012 | 5 | 0.10667 | 1 | 0.46009 | 0.065727 | 0.36515 | 0.36515 | 0.15287 | 0 | 0.00022435 | 0.00022435 | 0.049076 | 0.143 | 0.001131 | 0.06272 | 0.063851 | 0.0070108 | 0.054048 | 0.00504 | 0.42441 | 0.42945 | 0 | 0.0735 | 0.00385 | 0.57088 | 0.48 | 45.6762 | 0.1412 | 29.942
| -40 | 38.2 |  |  |  |  | 13 | 40 | 0.013 | 5 | 0.11556 | 1 | 0.47887 | 0.068411 | 0.38006 | 0.38006 | 0.16233 | 0 | 0.00025297 | 0.00025297 | 0.055337 | 0.15184 | 0.0011949 | 0.067947 | 0.069142 | 0.0079052 | 0.057392 | 0.00546 | 0.42441 | 0.42987 | 0 | 0.0735 | 0.00385 | 0.14649 | 33.7895 | 0.055389 | 0.52 | 78.0205 | 40 | 0.013 | 5 | 0.11556 | 1 | 0.47887 | 0.068411 | 0.38006 | 0.38006 | 0.16233 | 0 | 0.00025297 | 0.00025297 | 0.055337 | 0.15184 | 0.0012771 | 0.067947 | 0.069224 | 0.0079052 | 0.057392 | 0.00546 | 0.42441 | 0.42987 | 0 | 0.0735 | 0.00385 | 0.5767 | 0.52 | 47.4151 | 0.14657 | 30.1301
| 27 | 52.3 |  |  |  |  | 14 | 40 | 0.014 | 5 | 0.12444 | 1 | 0.49695 | 0.070993 | 0.39441 | 0.39441 | 0.17161 | 0 | 0.00028271 | 0.00028271 | 0.061843 | 0.16052 | 0.0013354 | 0.073173 | 0.074509 | 0.0088347 | 0.060672 | 0.00588 | 0.42441 | 0.43029 | 0 | 0.0735 | 0.00385 | 0.15186 | 34.1115 | 0.055468 | 0.56 | 78.6673 | 40 | 0.014 | 5 | 0.12444 | 1 | 0.49695 | 0.070993 | 0.39441 | 0.39441 | 0.17161 | 0 | 0.00028271 | 0.00028271 | 0.061843 | 0.16052 | 0.0014293 | 0.073173 | 0.074603 | 0.0088347 | 0.060672 | 0.00588 | 0.42441 | 0.43029 | 0 | 0.0735 | 0.00385 | 0.58253 | 0.56 | 49.0142 | 0.15195 | 30.3183
| 125 | 78.2 |  |  |  |  | 15 | 40 | 0.015 | 5 | 0.13333 | 1 | 0.51439 | 0.073485 | 0.40825 | 0.40825 | 0.18072 | 0 | 0.00031353 | 0.00031353 | 0.068586 | 0.16905 | 0.001481 | 0.0784 | 0.079881 | 0.009798 | 0.063894 | 0.0063 | 0.42441 | 0.43071 | 0 | 0.0735 | 0.00385 | 0.15723 | 34.4339 | 0.055547 | 0.6 | 79.2361 | 40 | 0.015 | 5 | 0.13333 | 1 | 0.51439 | 0.073485 | 0.40825 | 0.40825 | 0.18072 | 0 | 0.00031353 | 0.00031353 | 0.068586 | 0.16905 | 0.0015874 | 0.0784 | 0.079987 | 0.009798 | 0.063894 | 0.0063 | 0.42441 | 0.43071 | 0 | 0.0735 | 0.00385 | 0.58836 | 0.6 | 50.4897 | 0.15734 | 30.5068
[7 empty] | 16 | 40 | 0.016 | 5 | 0.14222 | 1 | 0.53126 | 0.075895 | 0.42164 | 0.42164 | 0.18968 | 0 | 0.00034541 | 0.00034541 | 0.075557 | 0.17743 | 0.0016315 | 0.083627 | 0.085258 | 0.010794 | 0.067063 | 0.00672 | 0.42441 | 0.43113 | 0 | 0.0735 | 0.00385 | 0.16261 | 34.7565 | 0.055625 | 0.64 | 79.74 | 40 | 0.016 | 5 | 0.14222 | 1 | 0.53126 | 0.075895 | 0.42164 | 0.42164 | 0.18968 | 0 | 0.00034541 | 0.00034541 | 0.075557 | 0.17743 | 0.0017512 | 0.083627 | 0.085378 | 0.010794 | 0.067063 | 0.00672 | 0.42441 | 0.43113 | 0 | 0.0735 | 0.00385 | 0.5942 | 0.64 | 51.8553 | 0.16273 | 30.6955
| 25 | 51.8 |  |  |  |  | 17 | 40 | 0.017 | 5 | 0.15111 | 1 | 0.54761 | 0.07823 | 0.43461 | 0.43461 | 0.19851 | 0 | 0.00037829 | 0.00037829 | 0.08275 | 0.18569 | 0.0017868 | 0.088853 | 0.09064 | 0.011821 | 0.070183 | 0.00714 | 0.42441 | 0.43155 | 0 | 0.0735 | 0.00385 | 0.16799 | 35.0794 | 0.055704 | 0.68 | 80.1896 | 40 | 0.017 | 5 | 0.15111 | 1 | 0.54761 | 0.07823 | 0.43461 | 0.43461 | 0.19851 | 0 | 0.00037829 | 0.00037829 | 0.08275 | 0.18569 | 0.0019206 | 0.088853 | 0.090774 | 0.011821 | 0.070183 | 0.00714 | 0.42441 | 0.43155 | 0 | 0.0735 | 0.00385 | 0.60005 | 0.68 | 53.1228 | 0.16812 | 30.8843
[7 empty] | 18 | 40 | 0.018 | 5 | 0.16 | 1 | 0.56349 | 0.080498 | 0.44721 | 0.44721 | 0.2072 | 0 | 0.00041215 | 0.00041215 | 0.090158 | 0.19382 | 0.0019468 | 0.09408 | 0.096027 | 0.01288 | 0.073257 | 0.00756 | 0.42441 | 0.43197 | 0 | 0.0735 | 0.00385 | 0.17338 | 35.4026 | 0.055783 | 0.72 | 80.5931 | 40 | 0.018 | 5 | 0.16 | 1 | 0.56349 | 0.080498 | 0.44721 | 0.44721 | 0.2072 | 0 | 0.00041215 | 0.00041215 | 0.090158 | 0.19382 | 0.0020955 | 0.09408 | 0.096176 | 0.01288 | 0.073257 | 0.00756 | 0.42441 | 0.43197 | 0 | 0.0735 | 0.00385 | 0.60591 | 0.72 | 54.3024 | 0.17353 | 31.0734
[7 empty] | 19 | 40 | 0.019 | 5 | 0.16889 | 1 | 0.57893 | 0.082704 | 0.45947 | 0.45947 | 0.21578 | 0 | 0.00044697 | 0.00044697 | 0.097775 | 0.20184 | 0.0021112 | 0.099307 | 0.10142 | 0.013968 | 0.076288 | 0.00798 | 0.42441 | 0.43239 | 0 | 0.0735 | 0.00385 | 0.17877 | 35.7261 | 0.055862 | 0.76 | 80.9572 | 40 | 0.019 | 5 | 0.16889 | 1 | 0.57893 | 0.082704 | 0.45947 | 0.45947 | 0.21578 | 0 | 0.00044697 | 0.00044697 | 0.097775 | 0.20184 | 0.0022758 | 0.099307 | 0.10158 | 0.013968 | 0.076288 | 0.00798 | 0.42441 | 0.43239 | 0 | 0.0735 | 0.00385 | 0.61177 | 0.76 | 55.4029 | 0.17893 | 31.2626
[7 empty] | 20 | 40 | 0.02 | 5 | 0.17778 | 1 | 0.59397 | 0.084853 | 0.4714 | 0.4714 | 0.22424 | 0 | 0.00048272 | 0.00048272 | 0.10559 | 0.20976 | 0.0022801 | 0.10453 | 0.10681 | 0.015085 | 0.07928 | 0.0084 | 0.42441 | 0.43281 | 0 | 0.0735 | 0.00385 | 0.18416 | 36.0498 | 0.055941 | 0.8 | 81.2873 | 40 | 0.02 | 5 | 0.17778 | 1 | 0.59397 | 0.084853 | 0.4714 | 0.4714 | 0.22424 | 0 | 0.00048272 | 0.00048272 | 0.10559 | 0.20976 | 0.0024613 | 0.10453 | 0.10699 | 0.015085 | 0.07928 | 0.0084 | 0.42441 | 0.43281 | 0 | 0.0735 | 0.00385 | 0.61764 | 0.8 | 56.4319 | 0.18434 | 31.4521
[7 empty] | 21 | 40 | 0.021 | 5 | 0.18667 | 1 | 0.60864 | 0.086948 | 0.48305 | 0.48305 | 0.2326 | 0 | 0.00051937 | 0.00051937 | 0.11361 | 0.21757 | 0.0024532 | 0.10976 | 0.11221 | 0.01623 | 0.082235 | 0.00882 | 0.42441 | 0.43323 | 0 | 0.0735 | 0.00385 | 0.18956 | 36.3738 | 0.05602 | 0.84 | 81.588 | 40 | 0.021 | 5 | 0.18667 | 1 | 0.60864 | 0.086948 | 0.48305 | 0.48305 | 0.2326 | 0 | 0.00051937 | 0.00051937 | 0.11361 | 0.21757 | 0.0026519 | 0.10976 | 0.11241 | 0.01623 | 0.082235 | 0.00882 | 0.42441 | 0.43323 | 0 | 0.0735 | 0.00385 | 0.62351 | 0.84 | 57.3962 | 0.18976 | 31.6417
[7 empty] | 22 | 40 | 0.022 | 5 | 0.19556 | 1 | 0.62296 | 0.088994 | 0.49441 | 0.49441 | 0.24086 | 0 | 0.00055691 | 0.00055691 | 0.12182 | 0.2253 | 0.0026305 | 0.11499 | 0.11762 | 0.017403 | 0.085155 | 0.00924 | 0.42441 | 0.43365 | 0 | 0.0735 | 0.00385 | 0.19497 | 36.698 | 0.056099 | 0.88 | 81.863 | 40 | 0.022 | 5 | 0.19556 | 1 | 0.62296 | 0.088994 | 0.49441 | 0.49441 | 0.24086 | 0 | 0.00055691 | 0.00055691 | 0.12182 | 0.2253 | 0.0028476 | 0.11499 | 0.11783 | 0.017403 | 0.085155 | 0.00924 | 0.42441 | 0.43365 | 0 | 0.0735 | 0.00385 | 0.62939 | 0.88 | 58.3017 | 0.19518 | 31.8314
[7 empty] | 23 | 40 | 0.023 | 5 | 0.20444 | 1 | 0.63696 | 0.090995 | 0.50553 | 0.50553 | 0.24902 | 0 | 0.00059531 | 0.00059531 | 0.13022 | 0.23294 | 0.0028119 | 0.12021 | 0.12303 | 0.018603 | 0.088042 | 0.00966 | 0.42441 | 0.43407 | 0 | 0.0735 | 0.00385 | 0.20038 | 37.0225 | 0.056178 | 0.92 | 82.1153 | 40 | 0.023 | 5 | 0.20444 | 1 | 0.63696 | 0.090995 | 0.50553 | 0.50553 | 0.24902 | 0 | 0.00059531 | 0.00059531 | 0.13022 | 0.23294 | 0.0030482 | 0.12021 | 0.12326 | 0.018603 | 0.088042 | 0.00966 | 0.42441 | 0.43407 | 0 | 0.0735 | 0.00385 | 0.63528 | 0.92 | 59.1535 | 0.20061 | 32.0214
[7 empty] | 24 | 40 | 0.024 | 5 | 0.21333 | 1 | 0.65066 | 0.092952 | 0.5164 | 0.5164 | 0.2571 | 0 | 0.00063455 | 0.00063455 | 0.13881 | 0.24049 | 0.0029973 | 0.12544 | 0.12844 | 0.01983 | 0.090898 | 0.01008 | 0.42441 | 0.43449 | 0 | 0.0735 | 0.00385 | 0.20579 | 37.3472 | 0.056258 | 0.96 | 82.3478 | 40 | 0.024 | 5 | 0.21333 | 1 | 0.65066 | 0.092952 | 0.5164 | 0.5164 | 0.2571 | 0 | 0.00063455 | 0.00063455 | 0.13881 | 0.24049 | 0.0032538 | 0.12544 | 0.12869 | 0.01983 | 0.090898 | 0.01008 | 0.42441 | 0.43449 | 0 | 0.0735 | 0.00385 | 0.64117 | 0.96 | 59.9562 | 0.20604 | 32.2115
[7 empty] | 25 | 40 | 0.025 | 5 | 0.22222 | 1 | 0.66408 | 0.094868 | 0.52705 | 0.52705 | 0.26509 | 0 | 0.00067462 | 0.00067462 | 0.14757 | 0.24797 | 0.0031865 | 0.13067 | 0.13385 | 0.021082 | 0.093724 | 0.0105 | 0.42441 | 0.43491 | 0 | 0.0735 | 0.00385 | 0.2112 | 37.6722 | 0.056337 | 1 | 82.5625 | 40 | 0.025 | 5 | 0.22222 | 1 | 0.66408 | 0.094868 | 0.52705 | 0.52705 | 0.26509 | 0 | 0.00067462 | 0.00067462 | 0.14757 | 0.24797 | 0.0034641 | 0.13067 | 0.13413 | 0.021082 | 0.093724 | 0.0105 | 0.42441 | 0.43491 | 0 | 0.0735 | 0.00385 | 0.64707 | 1 | 60.714 | 0.21148 | 32.4018
[7 empty] | 26 | 40 | 0.026 | 5 | 0.23111 | 1 | 0.67723 | 0.096747 | 0.53748 | 0.53748 | 0.273 | 0 | 0.0007155 | 0.0007155 | 0.15652 | 0.25537 | 0.0033796 | 0.13589 | 0.13927 | 0.022359 | 0.096521 | 0.01092 | 0.42441 | 0.43533 | 0 | 0.0735 | 0.00385 | 0.21662 | 37.9974 | 0.056416 | 1.04 | 82.7615 | 40 | 0.026 | 5 | 0.23111 | 1 | 0.67723 | 0.096747 | 0.53748 | 0.53748 | 0.273 | 0 | 0.0007155 | 0.0007155 | 0.15652 | 0.25537 | 0.0036792 | 0.13589 | 0.13957 | 0.022359 | 0.096521 | 0.01092 | 0.42441 | 0.43533 | 0 | 0.0735 | 0.00385 | 0.65297 | 1.04 | 61.4306 | 0.21692 | 32.5923
[7 empty] | 27 | 40 | 0.027 | 5 | 0.24 | 1 | 0.69013 | 0.09859 | 0.54772 | 0.54772 | 0.28084 | 0 | 0.00075717 | 0.00075717 | 0.16563 | 0.2627 | 0.0035765 | 0.14112 | 0.1447 | 0.023662 | 0.099293 | 0.01134 | 0.42441 | 0.43575 | 0 | 0.0735 | 0.00385 | 0.22205 | 38.3228 | 0.056496 | 1.08 | 82.9463 | 40 | 0.027 | 5 | 0.24 | 1 | 0.69013 | 0.09859 | 0.54772 | 0.54772 | 0.28084 | 0 | 0.00075717 | 0.00075717 | 0.16563 | 0.2627 | 0.003899 | 0.14112 | 0.14502 | 0.023662 | 0.099293 | 0.01134 | 0.42441 | 0.43575 | 0 | 0.0735 | 0.00385 | 0.65888 | 1.08 | 62.1091 | 0.22237 | 32.7829
[7 empty] | 28 | 40 | 0.028 | 5 | 0.24889 | 1 | 0.70279 | 0.1004 | 0.55777 | 0.55777 | 0.28861 | 0 | 0.00079962 | 0.00079962 | 0.17492 | 0.26997 | 0.003777 | 0.14635 | 0.15012 | 0.024988 | 0.10204 | 0.01176 | 0.42441 | 0.43617 | 0 | 0.0735 | 0.00385 | 0.22747 | 38.6484 | 0.056575 | 1.12 | 83.1185 | 40 | 0.028 | 5 | 0.24889 | 1 | 0.70279 | 0.1004 | 0.55777 | 0.55777 | 0.28861 | 0 | 0.00079962 | 0.00079962 | 0.17492 | 0.26997 | 0.0041233 | 0.14635 | 0.15047 | 0.024988 | 0.10204 | 0.01176 | 0.42441 | 0.43617 | 0 | 0.0735 | 0.00385 | 0.66479 | 1.12 | 62.7525 | 0.22782 | 32.9737
[7 empty] | 29 | 40 | 0.029 | 5 | 0.25778 | 1 | 0.71523 | 0.10218 | 0.56765 | 0.56765 | 0.2963 | 0 | 0.00084284 | 0.00084284 | 0.18437 | 0.27717 | 0.0039811 | 0.15157 | 0.15555 | 0.026339 | 0.10476 | 0.01218 | 0.42441 | 0.43659 | 0 | 0.0735 | 0.00385 | 0.2329 | 38.9743 | 0.056655 | 1.16 | 83.2792 | 40 | 0.029 | 5 | 0.25778 | 1 | 0.71523 | 0.10218 | 0.56765 | 0.56765 | 0.2963 | 0 | 0.00084284 | 0.00084284 | 0.18437 | 0.27717 | 0.0043523 | 0.15157 | 0.15593 | 0.026339 | 0.10476 | 0.01218 | 0.42441 | 0.43659 | 0 | 0.0735 | 0.00385 | 0.67071 | 1.16 | 63.3634 | 0.23328 | 33.1646
[7 empty] | 30 | 40 | 0.03 | 5 | 0.26667 | 1 | 0.72746 | 0.10392 | 0.57735 | 0.57735 | 0.30393 | 0 | 0.00088681 | 0.00088681 | 0.19399 | 0.2843 | 0.0041888 | 0.1568 | 0.16099 | 0.027713 | 0.10746 | 0.0126 | 0.42441 | 0.43701 | 0 | 0.0735 | 0.00385 | 0.23834 | 39.3003 | 0.056734 | 1.2 | 83.4296 | 40 | 0.03 | 5 | 0.26667 | 1 | 0.72746 | 0.10392 | 0.57735 | 0.57735 | 0.30393 | 0 | 0.00088681 | 0.00088681 | 0.19399 | 0.2843 | 0.0045858 | 0.1568 | 0.16139 | 0.027713 | 0.10746 | 0.0126 | 0.42441 | 0.43701 | 0 | 0.0735 | 0.00385 | 0.67663 | 1.2 | 63.9443 | 0.23874 | 33.3558
[7 empty] | 31 | 40 | 0.031 | 5 | 0.27556 | 1 | 0.73949 | 0.10564 | 0.58689 | 0.58689 | 0.3115 | 0 | 0.00093152 | 0.00093152 | 0.20377 | 0.29138 | 0.0044 | 0.16203 | 0.16643 | 0.02911 | 0.11013 | 0.01302 | 0.42441 | 0.43743 | 0 | 0.0735 | 0.00385 | 0.24378 | 39.6266 | 0.056814 | 1.24 | 83.5705 | 40 | 0.031 | 5 | 0.27556 | 1 | 0.73949 | 0.10564 | 0.58689 | 0.58689 | 0.3115 | 0 | 0.00093152 | 0.00093152 | 0.20377 | 0.29138 | 0.0048237 | 0.16203 | 0.16685 | 0.02911 | 0.11013 | 0.01302 | 0.42441 | 0.43743 | 0 | 0.0735 | 0.00385 | 0.68256 | 1.24 | 64.4973 | 0.2442 | 33.547
[7 empty] | 32 | 40 | 0.032 | 5 | 0.28444 | 1 | 0.75132 | 0.10733 | 0.59628 | 0.59628 | 0.31901 | 0 | 0.00097695 | 0.00097695 | 0.21371 | 0.2984 | 0.0046146 | 0.16725 | 0.17187 | 0.03053 | 0.11279 | 0.01344 | 0.42441 | 0.43785 | 0 | 0.0735 | 0.00385 | 0.24922 | 39.9531 | 0.056894 | 1.28 | 83.7029 | 40 | 0.032 | 5 | 0.28444 | 1 | 0.75132 | 0.10733 | 0.59628 | 0.59628 | 0.31901 | 0 | 0.00097695 | 0.00097695 | 0.21371 | 0.2984 | 0.0050661 | 0.16725 | 0.17232 | 0.03053 | 0.11279 | 0.01344 | 0.42441 | 0.43785 | 0 | 0.0735 | 0.00385 | 0.6885 | 1.28 | 65.0242 | 0.24967 | 33.7384
[7 empty] | 33 | 40 | 0.033 | 5 | 0.29333 | 1 | 0.76297 | 0.109 | 0.60553 | 0.60553 | 0.32646 | 0 | 0.0010231 | 0.0010231 | 0.2238 | 0.30537 | 0.0048326 | 0.17248 | 0.17731 | 0.031972 | 0.11542 | 0.01386 | 0.42441 | 0.43827 | 0 | 0.0735 | 0.00385 | 0.25466 | 40.2798 | 0.056974 | 1.32 | 83.8275 | 40 | 0.033 | 5 | 0.29333 | 1 | 0.76297 | 0.109 | 0.60553 | 0.60553 | 0.32646 | 0 | 0.0010231 | 0.0010231 | 0.2238 | 0.30537 | 0.0053129 | 0.17248 | 0.17779 | 0.031972 | 0.11542 | 0.01386 | 0.42441 | 0.43827 | 0 | 0.0735 | 0.00385 | 0.69444 | 1.32 | 65.527 | 0.25514 | 33.93
[7 empty] | 34 | 40 | 0.034 | 5 | 0.30222 | 1 | 0.77444 | 0.11063 | 0.61464 | 0.61464 | 0.33385 | 0 | 0.00107 | 0.00107 | 0.23405 | 0.31229 | 0.0050539 | 0.17771 | 0.18276 | 0.033436 | 0.11803 | 0.01428 | 0.42441 | 0.43869 | 0 | 0.0735 | 0.00385 | 0.26011 | 40.6066 | 0.057053 | 1.36 | 83.9449 | 40 | 0.034 | 5 | 0.30222 | 1 | 0.77444 | 0.11063 | 0.61464 | 0.61464 | 0.33385 | 0 | 0.00107 | 0.00107 | 0.23405 | 0.31229 | 0.005564 | 0.17771 | 0.18327 | 0.033436 | 0.11803 | 0.01428 | 0.42441 | 0.43869 | 0 | 0.0735 | 0.00385 | 0.70038 | 1.36 | 66.0072 | 0.26062 | 34.1217
[7 empty] | 35 | 40 | 0.035 | 5 | 0.31111 | 1 | 0.78575 | 0.11225 | 0.62361 | 0.62361 | 0.34118 | 0 | 0.0011175 | 0.0011175 | 0.24445 | 0.31915 | 0.0052785 | 0.18293 | 0.18821 | 0.034922 | 0.12063 | 0.0147 | 0.42441 | 0.43911 | 0 | 0.0735 | 0.00385 | 0.26556 | 40.9337 | 0.057133 | 1.4 | 84.0557 | 40 | 0.035 | 5 | 0.31111 | 1 | 0.78575 | 0.11225 | 0.62361 | 0.62361 | 0.34118 | 0 | 0.0011175 | 0.0011175 | 0.24445 | 0.31915 | 0.0058194 | 0.18293 | 0.18875 | 0.034922 | 0.12063 | 0.0147 | 0.42441 | 0.43911 | 0 | 0.0735 | 0.00385 | 0.70633 | 1.4 | 66.4663 | 0.2661 | 34.3136
[7 empty] | 36 | 40 | 0.036 | 5 | 0.32 | 1 | 0.79689 | 0.11384 | 0.63246 | 0.63246 | 0.34847 | 0 | 0.0011657 | 0.0011657 | 0.25501 | 0.32596 | 0.0055063 | 0.18816 | 0.19367 | 0.036429 | 0.1232 | 0.01512 | 0.42441 | 0.43953 | 0 | 0.0735 | 0.00385 | 0.27102 | 41.261 | 0.057213 | 1.44 | 84.1605 | 40 | 0.036 | 5 | 0.32 | 1 | 0.79689 | 0.11384 | 0.63246 | 0.63246 | 0.34847 | 0 | 0.0011657 | 0.0011657 | 0.25501 | 0.32596 | 0.006079 | 0.18816 | 0.19424 | 0.036429 | 0.1232 | 0.01512 | 0.42441 | 0.43953 | 0 | 0.0735 | 0.00385 | 0.71228 | 1.44 | 66.9056 | 0.27159 | 34.5056
[7 empty] | 37 | 40 | 0.037 | 5 | 0.32889 | 1 | 0.80789 | 0.11541 | 0.64118 | 0.64118 | 0.35571 | 0 | 0.0012147 | 0.0012147 | 0.2657 | 0.33273 | 0.0057373 | 0.19339 | 0.19912 | 0.037958 | 0.12576 | 0.01554 | 0.42441 | 0.43995 | 0 | 0.0735 | 0.00385 | 0.27647 | 41.5884 | 0.057293 | 1.48 | 84.2597 | 40 | 0.037 | 5 | 0.32889 | 1 | 0.80789 | 0.11541 | 0.64118 | 0.64118 | 0.35571 | 0 | 0.0012147 | 0.0012147 | 0.2657 | 0.33273 | 0.0063429 | 0.19339 | 0.19973 | 0.037958 | 0.12576 | 0.01554 | 0.42441 | 0.43995 | 0 | 0.0735 | 0.00385 | 0.71824 | 1.48 | 67.3265 | 0.27708 | 34.6978
[7 empty] | 38 | 40 | 0.038 | 5 | 0.33778 | 1 | 0.81873 | 0.11696 | 0.64979 | 0.64979 | 0.36289 | 0 | 0.0012642 | 0.0012642 | 0.27655 | 0.33945 | 0.0059715 | 0.19861 | 0.20458 | 0.039507 | 0.1283 | 0.01596 | 0.42441 | 0.44037 | 0 | 0.0735 | 0.00385 | 0.28193 | 41.9161 | 0.057373 | 1.52 | 84.3538 | 40 | 0.038 | 5 | 0.33778 | 1 | 0.81873 | 0.11696 | 0.64979 | 0.64979 | 0.36289 | 0 | 0.0012642 | 0.0012642 | 0.27655 | 0.33945 | 0.006611 | 0.19861 | 0.20522 | 0.039507 | 0.1283 | 0.01596 | 0.42441 | 0.44037 | 0 | 0.0735 | 0.00385 | 0.72421 | 1.52 | 67.7299 | 0.28257 | 34.8901
[7 empty] | 39 | 40 | 0.039 | 5 | 0.34667 | 1 | 0.82943 | 0.11849 | 0.65828 | 0.65828 | 0.37003 | 0 | 0.0013145 | 0.0013145 | 0.28754 | 0.34613 | 0.0062088 | 0.20384 | 0.21005 | 0.041077 | 0.13083 | 0.01638 | 0.42441 | 0.44079 | 0 | 0.0735 | 0.00385 | 0.2874 | 42.2439 | 0.057453 | 1.56 | 84.4431 | 40 | 0.039 | 5 | 0.34667 | 1 | 0.82943 | 0.11849 | 0.65828 | 0.65828 | 0.37003 | 0 | 0.0013145 | 0.0013145 | 0.28754 | 0.34613 | 0.0068833 | 0.20384 | 0.21072 | 0.041077 | 0.13083 | 0.01638 | 0.42441 | 0.44079 | 0 | 0.0735 | 0.00385 | 0.73018 | 1.56 | 68.117 | 0.28807 | 35.0826
[7 empty] | 40 | 40 | 0.04 | 5 | 0.35556 | 1 | 0.84 | 0.12 | 0.66667 | 0.66667 | 0.37712 | 0 | 0.0013653 | 0.0013653 | 0.29867 | 0.35277 | 0.0064491 | 0.20907 | 0.21552 | 0.042667 | 0.13333 | 0.0168 | 0.42441 | 0.44121 | 0 | 0.0735 | 0.00385 | 0.29287 | 42.5719 | 0.057533 | 1.6 | 84.5279 | 40 | 0.04 | 5 | 0.35556 | 1 | 0.84 | 0.12 | 0.66667 | 0.66667 | 0.37712 | 0 | 0.0013653 | 0.0013653 | 0.29867 | 0.35277 | 0.0071597 | 0.20907 | 0.21623 | 0.042667 | 0.13333 | 0.0168 | 0.42441 | 0.44121 | 0 | 0.0735 | 0.00385 | 0.73615 | 1.6 | 68.4887 | 0.29358 | 35.2752
[7 empty] | 41 | 40 | 0.041 | 5 | 0.36444 | 1 | 0.85044 | 0.12149 | 0.67495 | 0.67495 | 0.38417 | 0 | 0.0014169 | 0.0014169 | 0.30994 | 0.35936 | 0.0066924 | 0.21429 | 0.22099 | 0.044277 | 0.13583 | 0.01722 | 0.42441 | 0.44163 | 0 | 0.0735 | 0.00385 | 0.29834 | 42.9001 | 0.057613 | 1.64 | 84.6087 | 40 | 0.041 | 5 | 0.36444 | 1 | 0.85044 | 0.12149 | 0.67495 | 0.67495 | 0.38417 | 0 | 0.0014169 | 0.0014169 | 0.30994 | 0.35936 | 0.0074402 | 0.21429 | 0.22173 | 0.044277 | 0.13583 | 0.01722 | 0.42441 | 0.44163 | 0 | 0.0735 | 0.00385 | 0.74213 | 1.64 | 68.8459 | 0.29908 | 35.4679
[7 empty] | 42 | 40 | 0.042 | 5 | 0.37333 | 1 | 0.86074 | 0.12296 | 0.68313 | 0.68313 | 0.39118 | 0 | 0.001469 | 0.001469 | 0.32134 | 0.36591 | 0.0069388 | 0.21952 | 0.22646 | 0.045906 | 0.1383 | 0.01764 | 0.42441 | 0.44205 | 0 | 0.0735 | 0.00385 | 0.30381 | 43.2285 | 0.057693 | 1.68 | 84.6856 | 40 | 0.042 | 5 | 0.37333 | 1 | 0.86074 | 0.12296 | 0.68313 | 0.68313 | 0.39118 | 0 | 0.001469 | 0.001469 | 0.32134 | 0.36591 | 0.0077248 | 0.21952 | 0.22724 | 0.045906 | 0.1383 | 0.01764 | 0.42441 | 0.44205 | 0 | 0.0735 | 0.00385 | 0.74811 | 1.68 | 69.1895 | 0.30459 | 35.6608
[7 empty] | 43 | 40 | 0.043 | 5 | 0.38222 | 1 | 0.87093 | 0.12442 | 0.69121 | 0.69121 | 0.39814 | 0 | 0.0015218 | 0.0015218 | 0.33289 | 0.37243 | 0.007188 | 0.22475 | 0.23193 | 0.047556 | 0.14077 | 0.01806 | 0.42441 | 0.44247 | 0 | 0.0735 | 0.00385 | 0.30928 | 43.5571 | 0.057774 | 1.72 | 84.7589 | 40 | 0.043 | 5 | 0.38222 | 1 | 0.87093 | 0.12442 | 0.69121 | 0.69121 | 0.39814 | 0 | 0.0015218 | 0.0015218 | 0.33289 | 0.37243 | 0.0080134 | 0.22475 | 0.23276 | 0.047556 | 0.14077 | 0.01806 | 0.42441 | 0.44247 | 0 | 0.0735 | 0.00385 | 0.7541 | 1.72 | 69.5202 | 0.31011 | 35.8539
[7 empty] | 44 | 40 | 0.044 | 5 | 0.39111 | 2 | 0.875 | 0.125 | 0.69444 | 0.73833 | 0.43949 | 0 | 0.0018543 | 0.0018543 | 0.34222 | 0.41111 | 0.0087587 | 0.22997 | 0.23873 | 0.048889 | 0.15538 | 0.01848 | 0.42441 | 0.44289 | 0 | 0.0735 | 0.00385 | 0.31608 | 43.9649 | 0.057873 | 1.76 | 84.7751 | 40 | 0.044 | 5 | 0.39111 | 2 | 0.875 | 0.125 | 0.69444 | 0.73833 | 0.43949 | 0 | 0.0018543 | 0.0018543 | 0.34222 | 0.41111 | 0.0097812 | 0.22997 | 0.23975 | 0.048889 | 0.15538 | 0.01848 | 0.42441 | 0.44289 | 0 | 0.0735 | 0.00385 | 0.76185 | 1.76 | 69.7901 | 0.3171 | 36.0987
[7 empty] | 45 | 40 | 0.045 | 5 | 0.4 | 2 | 0.875 | 0.125 | 0.69444 | 0.74722 | 0.44742 | 0 | 0.0019218 | 0.0019218 | 0.35 | 0.41853 | 0.0090775 | 0.2352 | 0.24428 | 0.05 | 0.15819 | 0.0189 | 0.42441 | 0.44331 | 0 | 0.0735 | 0.00385 | 0.32163 | 44.2977 | 0.057954 | 1.8 | 84.8405 | 40 | 0.045 | 5 | 0.4 | 2 | 0.875 | 0.125 | 0.69444 | 0.74722 | 0.44742 | 0 | 0.0019218 | 0.0019218 | 0.35 | 0.41853 | 0.010152 | 0.2352 | 0.24535 | 0.05 | 0.15819 | 0.0189 | 0.42441 | 0.44331 | 0 | 0.0735 | 0.00385 | 0.76793 | 1.8 | 70.0953 | 0.3227 | 36.2946
[7 empty] | 46 | 40 | 0.046 | 5 | 0.40889 | 2 | 0.875 | 0.125 | 0.69444 | 0.75611 | 0.45539 | 0 | 0.0019908 | 0.0019908 | 0.35778 | 0.42598 | 0.0094036 | 0.24043 | 0.24983 | 0.051111 | 0.161 | 0.01932 | 0.42441 | 0.44373 | 0 | 0.0735 | 0.00385 | 0.32718 | 44.6308 | 0.058036 | 1.84 | 84.903 | 40 | 0.046 | 5 | 0.40889 | 2 | 0.875 | 0.125 | 0.69444 | 0.75611 | 0.45539 | 0 | 0.0019908 | 0.0019908 | 0.35778 | 0.42598 | 0.010531 | 0.24043 | 0.25096 | 0.051111 | 0.161 | 0.01932 | 0.42441 | 0.44373 | 0 | 0.0735 | 0.00385 | 0.77403 | 1.84 | 70.3894 | 0.32831 | 36.4908
[7 empty] | 47 | 40 | 0.047 | 5 | 0.41778 | 2 | 0.875 | 0.125 | 0.69444 | 0.765 | 0.46339 | 0 | 0.0020614 | 0.0020614 | 0.36556 | 0.43346 | 0.0097368 | 0.24565 | 0.25539 | 0.052222 | 0.16383 | 0.01974 | 0.42441 | 0.44415 | 0 | 0.0735 | 0.00385 | 0.33274 | 44.9644 | 0.058117 | 1.88 | 84.9625 | 40 | 0.047 | 5 | 0.41778 | 2 | 0.875 | 0.125 | 0.69444 | 0.765 | 0.46339 | 0 | 0.0020614 | 0.0020614 | 0.36556 | 0.43346 | 0.010919 | 0.24565 | 0.25657 | 0.052222 | 0.16383 | 0.01974 | 0.42441 | 0.44415 | 0 | 0.0735 | 0.00385 | 0.78013 | 1.88 | 70.6731 | 0.33392 | 36.6873
[7 empty] | 48 | 40 | 0.048 | 5 | 0.42667 | 2 | 0.875 | 0.125 | 0.69444 | 0.77389 | 0.47142 | 0 | 0.0021334 | 0.0021334 | 0.37333 | 0.44097 | 0.010077 | 0.25088 | 0.26096 | 0.053333 | 0.16667 | 0.02016 | 0.42441 | 0.44457 | 0 | 0.0735 | 0.00385 | 0.33831 | 45.2984 | 0.058199 | 1.92 | 85.0194 | 40 | 0.048 | 5 | 0.42667 | 2 | 0.875 | 0.125 | 0.69444 | 0.77389 | 0.47142 | 0 | 0.0021334 | 0.0021334 | 0.37333 | 0.44097 | 0.011317 | 0.25088 | 0.2622 | 0.053333 | 0.16667 | 0.02016 | 0.42441 | 0.44457 | 0 | 0.0735 | 0.00385 | 0.78625 | 1.92 | 70.9469 | 0.33955 | 36.8841
[7 empty] | 49 | 40 | 0.049 | 5 | 0.43556 | 2 | 0.875 | 0.125 | 0.69444 | 0.78278 | 0.47948 | 0 | 0.002207 | 0.002207 | 0.38111 | 0.44851 | 0.010425 | 0.25611 | 0.26653 | 0.054444 | 0.16952 | 0.02058 | 0.42441 | 0.44499 | 0 | 0.0735 | 0.00385 | 0.34388 | 45.6329 | 0.05828 | 1.96 | 85.0738 | 40 | 0.049 | 5 | 0.43556 | 2 | 0.875 | 0.125 | 0.69444 | 0.78278 | 0.47948 | 0 | 0.002207 | 0.002207 | 0.38111 | 0.44851 | 0.011724 | 0.25611 | 0.26783 | 0.054444 | 0.16952 | 0.02058 | 0.42441 | 0.44499 | 0 | 0.0735 | 0.00385 | 0.79238 | 1.96 | 71.2112 | 0.34518 | 37.0813
[7 empty] | 50 | 40 | 0.05 | 5 | 0.44444 | 2 | 0.875 | 0.125 | 0.69444 | 0.79167 | 0.48756 | 0 | 0.0022821 | 0.0022821 | 0.38889 | 0.45607 | 0.010779 | 0.26133 | 0.27211 | 0.055556 | 0.17238 | 0.021 | 0.42441 | 0.44541 | 0 | 0.0735 | 0.00385 | 0.34946 | 45.9678 | 0.058362 | 2 | 85.1258 | 40 | 0.05 | 5 | 0.44444 | 2 | 0.875 | 0.125 | 0.69444 | 0.79167 | 0.48756 | 0 | 0.0022821 | 0.0022821 | 0.38889 | 0.45607 | 0.01214 | 0.26133 | 0.27347 | 0.055556 | 0.17238 | 0.021 | 0.42441 | 0.44541 | 0 | 0.0735 | 0.00385 | 0.79851 | 2 | 71.4665 | 0.35082 | 37.2788
[7 empty] | 51 | 40 | 0.051 | 5 | 0.45333 | 2 | 0.875 | 0.125 | 0.69444 | 0.80056 | 0.49568 | 0 | 0.0023587 | 0.0023587 | 0.39667 | 0.46367 | 0.011141 | 0.26656 | 0.2777 | 0.056667 | 0.17525 | 0.02142 | 0.42441 | 0.44583 | 0 | 0.0735 | 0.00385 | 0.35505 | 46.3031 | 0.058444 | 2.04 | 85.1756 | 40 | 0.051 | 5 | 0.45333 | 2 | 0.875 | 0.125 | 0.69444 | 0.80056 | 0.49568 | 0 | 0.0023587 | 0.0023587 | 0.39667 | 0.46367 | 0.012565 | 0.26656 | 0.27912 | 0.056667 | 0.17525 | 0.02142 | 0.42441 | 0.44583 | 0 | 0.0735 | 0.00385 | 0.80466 | 2.04 | 71.7132 | 0.35647 | 37.4766
[7 empty] | 52 | 40 | 0.052 | 5 | 0.46222 | 2 | 0.875 | 0.125 | 0.69444 | 0.80944 | 0.50382 | 0 | 0.0024368 | 0.0024368 | 0.40444 | 0.47128 | 0.01151 | 0.27179 | 0.2833 | 0.057778 | 0.17813 | 0.02184 | 0.42441 | 0.44625 | 0 | 0.0735 | 0.00385 | 0.36065 | 46.6388 | 0.058526 | 2.08 | 85.2233 | 40 | 0.052 | 5 | 0.46222 | 2 | 0.875 | 0.125 | 0.69444 | 0.80944 | 0.50382 | 0 | 0.0024368 | 0.0024368 | 0.40444 | 0.47128 | 0.012999 | 0.27179 | 0.28479 | 0.057778 | 0.17813 | 0.02184 | 0.42441 | 0.44625 | 0 | 0.0735 | 0.00385 | 0.81082 | 2.08 | 71.9518 | 0.36214 | 37.6747
[7 empty] | 53 | 40 | 0.053 | 5 | 0.47111 | 2 | 0.875 | 0.125 | 0.69444 | 0.81833 | 0.51199 | 0 | 0.0025165 | 0.0025165 | 0.41222 | 0.47892 | 0.011886 | 0.27701 | 0.2889 | 0.058889 | 0.18102 | 0.02226 | 0.42441 | 0.44667 | 0 | 0.0735 | 0.00385 | 0.36625 | 46.975 | 0.058608 | 2.12 | 85.269 | 40 | 0.053 | 5 | 0.47111 | 2 | 0.875 | 0.125 | 0.69444 | 0.81833 | 0.51199 | 0 | 0.0025165 | 0.0025165 | 0.41222 | 0.47892 | 0.013443 | 0.27701 | 0.29046 | 0.058889 | 0.18102 | 0.02226 | 0.42441 | 0.44667 | 0 | 0.0735 | 0.00385 | 0.81699 | 2.12 | 72.1827 | 0.36781 | 37.8732
[7 empty] | 54 | 40 | 0.054 | 5 | 0.48 | 2 | 0.875 | 0.125 | 0.69444 | 0.82722 | 0.52018 | 0 | 0.0025976 | 0.0025976 | 0.42 | 0.48658 | 0.01227 | 0.28224 | 0.29451 | 0.06 | 0.18391 | 0.02268 | 0.42441 | 0.44709 | 0 | 0.0735 | 0.00385 | 0.37186 | 47.3116 | 0.05869 | 2.16 | 85.3128 | 40 | 0.054 | 5 | 0.48 | 2 | 0.875 | 0.125 | 0.69444 | 0.82722 | 0.52018 | 0 | 0.0025976 | 0.0025976 | 0.42 | 0.48658 | 0.013896 | 0.28224 | 0.29614 | 0.06 | 0.18391 | 0.02268 | 0.42441 | 0.44709 | 0 | 0.0735 | 0.00385 | 0.82317 | 2.16 | 72.4061 | 0.37349 | 38.072
[7 empty] | 55 | 40 | 0.055 | 5 | 0.48889 | 2 | 0.875 | 0.125 | 0.69444 | 0.83611 | 0.52839 | 0 | 0.0026803 | 0.0026803 | 0.42778 | 0.49427 | 0.01266 | 0.28747 | 0.30013 | 0.061111 | 0.18682 | 0.0231 | 0.42441 | 0.44751 | 0 | 0.0735 | 0.00385 | 0.37748 | 47.6486 | 0.058772 | 2.2 | 85.3548 | 40 | 0.055 | 5 | 0.48889 | 2 | 0.875 | 0.125 | 0.69444 | 0.83611 | 0.52839 | 0 | 0.0026803 | 0.0026803 | 0.42778 | 0.49427 | 0.014358 | 0.28747 | 0.30182 | 0.061111 | 0.18682 | 0.0231 | 0.42441 | 0.44751 | 0 | 0.0735 | 0.00385 | 0.82937 | 2.2 | 72.6225 | 0.37917 | 38.2711
[7 empty] | 56 | 40 | 0.056 | 5 | 0.49778 | 2 | 0.875 | 0.125 | 0.69444 | 0.845 | 0.53663 | 0 | 0.0027645 | 0.0027645 | 0.43556 | 0.50197 | 0.013058 | 0.29269 | 0.30575 | 0.062222 | 0.18973 | 0.02352 | 0.42441 | 0.44793 | 0 | 0.0735 | 0.00385 | 0.3831 | 47.9861 | 0.058855 | 2.24 | 85.3951 | 40 | 0.056 | 5 | 0.49778 | 2 | 0.875 | 0.125 | 0.69444 | 0.845 | 0.53663 | 0 | 0.0027645 | 0.0027645 | 0.43556 | 0.50197 | 0.01483 | 0.29269 | 0.30752 | 0.062222 | 0.18973 | 0.02352 | 0.42441 | 0.44793 | 0 | 0.0735 | 0.00385 | 0.83557 | 2.24 | 72.8321 | 0.38487 | 38.4706
[7 empty] | 57 | 40 | 0.057 | 5 | 0.50667 | 2 | 0.875 | 0.125 | 0.69444 | 0.85389 | 0.54488 | 0 | 0.0028502 | 0.0028502 | 0.44333 | 0.50969 | 0.013463 | 0.29792 | 0.31138 | 0.063333 | 0.19265 | 0.02394 | 0.42441 | 0.44835 | 0 | 0.0735 | 0.00385 | 0.38873 | 48.324 | 0.058937 | 2.28 | 85.4338 | 40 | 0.057 | 5 | 0.50667 | 2 | 0.875 | 0.125 | 0.69444 | 0.85389 | 0.54488 | 0 | 0.0028502 | 0.0028502 | 0.44333 | 0.50969 | 0.015311 | 0.29792 | 0.31323 | 0.063333 | 0.19265 | 0.02394 | 0.42441 | 0.44835 | 0 | 0.0735 | 0.00385 | 0.84178 | 2.28 | 73.0352 | 0.39058 | 38.6703
[7 empty] | 58 | 40 | 0.058 | 5 | 0.51556 | 2 | 0.875 | 0.125 | 0.69444 | 0.86278 | 0.55316 | 0 | 0.0029375 | 0.0029375 | 0.45111 | 0.51743 | 0.013875 | 0.30315 | 0.31702 | 0.064444 | 0.19557 | 0.02436 | 0.42441 | 0.44877 | 0 | 0.0735 | 0.00385 | 0.39437 | 48.6623 | 0.05902 | 2.32 | 85.471 | 40 | 0.058 | 5 | 0.51556 | 2 | 0.875 | 0.125 | 0.69444 | 0.86278 | 0.55316 | 0 | 0.0029375 | 0.0029375 | 0.45111 | 0.51743 | 0.015802 | 0.30315 | 0.31895 | 0.064444 | 0.19557 | 0.02436 | 0.42441 | 0.44877 | 0 | 0.0735 | 0.00385 | 0.84801 | 2.32 | 73.2322 | 0.3963 | 38.8704
[7 empty] | 59 | 40 | 0.059 | 5 | 0.52444 | 2 | 0.875 | 0.125 | 0.69444 | 0.87167 | 0.56145 | 0 | 0.0030262 | 0.0030262 | 0.45889 | 0.52519 | 0.014294 | 0.30837 | 0.32267 | 0.065556 | 0.1985 | 0.02478 | 0.42441 | 0.44919 | 0 | 0.0735 | 0.00385 | 0.40002 | 49.001 | 0.059103 | 2.36 | 85.5067 | 40 | 0.059 | 5 | 0.52444 | 2 | 0.875 | 0.125 | 0.69444 | 0.87167 | 0.56145 | 0 | 0.0030262 | 0.0030262 | 0.45889 | 0.52519 | 0.016302 | 0.30837 | 0.32468 | 0.065556 | 0.1985 | 0.02478 | 0.42441 | 0.44919 | 0 | 0.0735 | 0.00385 | 0.85424 | 2.36 | 73.4232 | 0.40203 | 39.0709
[7 empty] | 60 | 40 | 0.06 | 5 | 0.53333 | 2 | 0.875 | 0.125 | 0.69444 | 0.88056 | 0.56977 | 0 | 0.0031165 | 0.0031165 | 0.46667 | 0.53297 | 0.01472 | 0.3136 | 0.32832 | 0.066667 | 0.20144 | 0.0252 | 0.42441 | 0.44961 | 0 | 0.0735 | 0.00385 | 0.40567 | 49.3402 | 0.059185 | 2.4 | 85.541 | 40 | 0.06 | 5 | 0.53333 | 2 | 0.875 | 0.125 | 0.69444 | 0.88056 | 0.56977 | 0 | 0.0031165 | 0.0031165 | 0.46667 | 0.53297 | 0.016812 | 0.3136 | 0.33041 | 0.066667 | 0.20144 | 0.0252 | 0.42441 | 0.44961 | 0 | 0.0735 | 0.00385 | 0.86049 | 2.4 | 73.6086 | 0.40776 | 39.2717
[7 empty] | 61 | 40 | 0.061 | 5 | 0.54222 | 2 | 0.875 | 0.125 | 0.69444 | 0.88944 | 0.57809 | 0 | 0.0032082 | 0.0032082 | 0.47444 | 0.54076 | 0.015154 | 0.31883 | 0.33398 | 0.067778 | 0.20439 | 0.02562 | 0.42441 | 0.45003 | 0 | 0.0735 | 0.00385 | 0.41133 | 49.6798 | 0.059268 | 2.44 | 85.5741 | 40 | 0.061 | 5 | 0.54222 | 2 | 0.875 | 0.125 | 0.69444 | 0.88944 | 0.57809 | 0 | 0.0032082 | 0.0032082 | 0.47444 | 0.54076 | 0.017331 | 0.31883 | 0.33616 | 0.067778 | 0.20439 | 0.02562 | 0.42441 | 0.45003 | 0 | 0.0735 | 0.00385 | 0.86675 | 2.44 | 73.7886 | 0.41351 | 39.4728
[7 empty] | 62 | 40 | 0.062 | 5 | 0.55111 | 2 | 0.875 | 0.125 | 0.69444 | 0.89833 | 0.58644 | 0 | 0.0033015 | 0.0033015 | 0.48222 | 0.54856 | 0.015595 | 0.32405 | 0.33965 | 0.068889 | 0.20734 | 0.02604 | 0.42441 | 0.45045 | 0 | 0.0735 | 0.00385 | 0.417 | 50.0199 | 0.059351 | 2.48 | 85.6059 | 40 | 0.062 | 5 | 0.55111 | 2 | 0.875 | 0.125 | 0.69444 | 0.89833 | 0.58644 | 0 | 0.0033015 | 0.0033015 | 0.48222 | 0.54856 | 0.01786 | 0.32405 | 0.34191 | 0.068889 | 0.20734 | 0.02604 | 0.42441 | 0.45045 | 0 | 0.0735 | 0.00385 | 0.87301 | 2.48 | 73.9633 | 0.41926 | 39.6742
[7 empty] | 63 | 40 | 0.063 | 5 | 0.56 | 2 | 0.875 | 0.125 | 0.69444 | 0.90722 | 0.5948 | 0 | 0.0033964 | 0.0033964 | 0.49 | 0.55639 | 0.016043 | 0.32928 | 0.34532 | 0.07 | 0.21029 | 0.02646 | 0.42441 | 0.45087 | 0 | 0.0735 | 0.00385 | 0.42267 | 50.3604 | 0.059434 | 2.52 | 85.6364 | 40 | 0.063 | 5 | 0.56 | 2 | 0.875 | 0.125 | 0.69444 | 0.90722 | 0.5948 | 0 | 0.0033964 | 0.0033964 | 0.49 | 0.55639 | 0.018399 | 0.32928 | 0.34768 | 0.07 | 0.21029 | 0.02646 | 0.42441 | 0.45087 | 0 | 0.0735 | 0.00385 | 0.8793 | 2.52 | 74.133 | 0.42503 | 39.876
[7 empty] | 64 | 40 | 0.064 | 5 | 0.56889 | 2 | 0.875 | 0.125 | 0.69444 | 0.91611 | 0.60318 | 0 | 0.0034927 | 0.0034927 | 0.49778 | 0.56422 | 0.016498 | 0.33451 | 0.351 | 0.071111 | 0.21326 | 0.02688 | 0.42441 | 0.45129 | 0 | 0.0735 | 0.00385 | 0.42835 | 50.7013 | 0.059518 | 2.56 | 85.6659 | 40 | 0.064 | 5 | 0.56889 | 2 | 0.875 | 0.125 | 0.69444 | 0.91611 | 0.60318 | 0 | 0.0034927 | 0.0034927 | 0.49778 | 0.56422 | 0.018947 | 0.33451 | 0.35345 | 0.071111 | 0.21326 | 0.02688 | 0.42441 | 0.45129 | 0 | 0.0735 | 0.00385 | 0.88559 | 2.56 | 74.2979 | 0.4308 | 40.0781
[7 empty] | 65 | 40 | 0.065 | 5 | 0.57778 | 2 | 0.875 | 0.125 | 0.69444 | 0.925 | 0.61157 | 0 | 0.0035905 | 0.0035905 | 0.50556 | 0.57207 | 0.01696 | 0.33973 | 0.35669 | 0.072222 | 0.21622 | 0.0273 | 0.42441 | 0.45171 | 0 | 0.0735 | 0.00385 | 0.43404 | 51.0426 | 0.059601 | 2.6 | 85.6942 | 40 | 0.065 | 5 | 0.57778 | 2 | 0.875 | 0.125 | 0.69444 | 0.925 | 0.61157 | 0 | 0.0035905 | 0.0035905 | 0.50556 | 0.57207 | 0.019505 | 0.33973 | 0.35924 | 0.072222 | 0.21622 | 0.0273 | 0.42441 | 0.45171 | 0 | 0.0735 | 0.00385 | 0.89189 | 2.6 | 74.4583 | 0.43659 | 40.2806
[7 empty] | 66 | 40 | 0.066 | 5 | 0.58667 | 2 | 0.875 | 0.125 | 0.69444 | 0.93389 | 0.61997 | 0 | 0.0036899 | 0.0036899 | 0.51333 | 0.57993 | 0.017429 | 0.34496 | 0.36239 | 0.073333 | 0.21919 | 0.02772 | 0.42441 | 0.45213 | 0 | 0.0735 | 0.00385 | 0.43974 | 51.3843 | 0.059684 | 2.64 | 85.7215 | 40 | 0.066 | 5 | 0.58667 | 2 | 0.875 | 0.125 | 0.69444 | 0.93389 | 0.61997 | 0 | 0.0036899 | 0.0036899 | 0.51333 | 0.57993 | 0.020073 | 0.34496 | 0.36503 | 0.073333 | 0.21919 | 0.02772 | 0.42441 | 0.45213 | 0 | 0.0735 | 0.00385 | 0.8982 | 2.64 | 74.6141 | 0.44238 | 40.4834
[7 empty] | 67 | 40 | 0.067 | 5 | 0.59556 | 2 | 0.875 | 0.125 | 0.69444 | 0.94278 | 0.62839 | 0 | 0.0037908 | 0.0037908 | 0.52111 | 0.58781 | 0.017906 | 0.35019 | 0.36809 | 0.074444 | 0.22217 | 0.02814 | 0.42441 | 0.45255 | 0 | 0.0735 | 0.00385 | 0.44544 | 51.7265 | 0.059768 | 2.68 | 85.7479 | 40 | 0.067 | 5 | 0.59556 | 2 | 0.875 | 0.125 | 0.69444 | 0.94278 | 0.62839 | 0 | 0.0037908 | 0.0037908 | 0.52111 | 0.58781 | 0.020651 | 0.35019 | 0.37084 | 0.074444 | 0.22217 | 0.02814 | 0.42441 | 0.45255 | 0 | 0.0735 | 0.00385 | 0.90453 | 2.68 | 74.7658 | 0.44819 | 40.6866
[7 empty] | 68 | 40 | 0.068 | 5 | 0.60444 | 2 | 0.875 | 0.125 | 0.69444 | 0.95167 | 0.63682 | 0 | 0.0038932 | 0.0038932 | 0.52889 | 0.59569 | 0.018389 | 0.35541 | 0.3738 | 0.075556 | 0.22515 | 0.02856 | 0.42441 | 0.45297 | 0 | 0.0735 | 0.00385 | 0.45115 | 52.0692 | 0.059851 | 2.72 | 85.7732 | 40 | 0.068 | 5 | 0.60444 | 2 | 0.875 | 0.125 | 0.69444 | 0.95167 | 0.63682 | 0 | 0.0038932 | 0.0038932 | 0.52889 | 0.59569 | 0.021238 | 0.35541 | 0.37665 | 0.075556 | 0.22515 | 0.02856 | 0.42441 | 0.45297 | 0 | 0.0735 | 0.00385 | 0.91086 | 2.72 | 74.9133 | 0.454 | 40.8901
[7 empty] | 69 | 40 | 0.069 | 5 | 0.61333 | 2 | 0.875 | 0.125 | 0.69444 | 0.96056 | 0.64526 | 0 | 0.0039971 | 0.0039971 | 0.53667 | 0.60359 | 0.01888 | 0.36064 | 0.37952 | 0.076667 | 0.22814 | 0.02898 | 0.42441 | 0.45339 | 0 | 0.0735 | 0.00385 | 0.45687 | 52.4122 | 0.059935 | 2.76 | 85.7977 | 40 | 0.069 | 5 | 0.61333 | 2 | 0.875 | 0.125 | 0.69444 | 0.96056 | 0.64526 | 0 | 0.0039971 | 0.0039971 | 0.53667 | 0.60359 | 0.021836 | 0.36064 | 0.38248 | 0.076667 | 0.22814 | 0.02898 | 0.42441 | 0.45339 | 0 | 0.0735 | 0.00385 | 0.91721 | 2.76 | 75.0568 | 0.45983 | 41.0939
[7 empty] | 70 | 40 | 0.07 | 5 | 0.62222 | 2 | 0.875 | 0.125 | 0.69444 | 0.96944 | 0.65372 | 0 | 0.0041025 | 0.0041025 | 0.54444 | 0.6115 | 0.019378 | 0.36587 | 0.38524 | 0.077778 | 0.23112 | 0.0294 | 0.42441 | 0.45381 | 0 | 0.0735 | 0.00385 | 0.46259 | 52.7557 | 0.060019 | 2.8 | 85.8213 | 40 | 0.07 | 5 | 0.62222 | 2 | 0.875 | 0.125 | 0.69444 | 0.96944 | 0.65372 | 0 | 0.0041025 | 0.0041025 | 0.54444 | 0.6115 | 0.022443 | 0.36587 | 0.38831 | 0.077778 | 0.23112 | 0.0294 | 0.42441 | 0.45381 | 0 | 0.0735 | 0.00385 | 0.92357 | 2.8 | 75.1966 | 0.46566 | 41.2981
[7 empty] | 71 | 40 | 0.071 | 5 | 0.63111 | 2 | 0.875 | 0.125 | 0.69444 | 0.97833 | 0.66219 | 0 | 0.0042095 | 0.0042095 | 0.55222 | 0.61942 | 0.019883 | 0.37109 | 0.39098 | 0.078889 | 0.23412 | 0.02982 | 0.42441 | 0.45423 | 0 | 0.0735 | 0.00385 | 0.46833 | 53.0996 | 0.060103 | 2.84 | 85.844 | 40 | 0.071 | 5 | 0.63111 | 2 | 0.875 | 0.125 | 0.69444 | 0.97833 | 0.66219 | 0 | 0.0042095 | 0.0042095 | 0.55222 | 0.61942 | 0.02306 | 0.37109 | 0.39415 | 0.078889 | 0.23412 | 0.02982 | 0.42441 | 0.45423 | 0 | 0.0735 | 0.00385 | 0.92994 | 2.84 | 75.3327 | 0.4715 | 41.5026
[7 empty] | 72 | 40 | 0.072 | 5 | 0.64 | 2 | 0.875 | 0.125 | 0.69444 | 0.98722 | 0.67066 | 0 | 0.004318 | 0.004318 | 0.56 | 0.62735 | 0.020396 | 0.37632 | 0.39672 | 0.08 | 0.23711 | 0.03024 | 0.42441 | 0.45465 | 0 | 0.0735 | 0.00385 | 0.47407 | 53.4439 | 0.060187 | 2.88 | 85.8659 | 40 | 0.072 | 5 | 0.64 | 2 | 0.875 | 0.125 | 0.69444 | 0.98722 | 0.67066 | 0 | 0.004318 | 0.004318 | 0.56 | 0.62735 | 0.023687 | 0.37632 | 0.40001 | 0.08 | 0.23711 | 0.03024 | 0.42441 | 0.45465 | 0 | 0.0735 | 0.00385 | 0.93633 | 2.88 | 75.4653 | 0.47736 | 41.7075
[7 empty] | 73 | 40 | 0.073 | 5 | 0.64889 | 2 | 0.875 | 0.125 | 0.69444 | 0.99611 | 0.67915 | 0 | 0.0044279 | 0.0044279 | 0.56778 | 0.63529 | 0.020915 | 0.38155 | 0.40246 | 0.081111 | 0.24012 | 0.03066 | 0.42441 | 0.45507 | 0 | 0.0735 | 0.00385 | 0.47981 | 53.7887 | 0.060271 | 2.92 | 85.8871 | 40 | 0.073 | 5 | 0.64889 | 2 | 0.875 | 0.125 | 0.69444 | 0.99611 | 0.67915 | 0 | 0.0044279 | 0.0044279 | 0.56778 | 0.63529 | 0.024325 | 0.38155 | 0.40587 | 0.081111 | 0.24012 | 0.03066 | 0.42441 | 0.45507 | 0 | 0.0735 | 0.00385 | 0.94272 | 2.92 | 75.5944 | 0.48322 | 41.9128
[7 empty] | 74 | 40 | 0.074 | 5 | 0.65778 | 2 | 0.875 | 0.125 | 0.69444 | 1.005 | 0.68765 | 0 | 0.0045394 | 0.0045394 | 0.57556 | 0.64324 | 0.021442 | 0.38677 | 0.40822 | 0.082222 | 0.24312 | 0.03108 | 0.42441 | 0.45549 | 0 | 0.0735 | 0.00385 | 0.48557 | 54.1339 | 0.060355 | 2.96 | 85.9075 | 40 | 0.074 | 5 | 0.65778 | 2 | 0.875 | 0.125 | 0.69444 | 1.005 | 0.68765 | 0 | 0.0045394 | 0.0045394 | 0.57556 | 0.64324 | 0.024972 | 0.38677 | 0.41175 | 0.082222 | 0.24312 | 0.03108 | 0.42441 | 0.45549 | 0 | 0.0735 | 0.00385 | 0.94912 | 2.96 | 75.7203 | 0.4891 | 42.1183
[7 empty] | 75 | 40 | 0.075 | 5 | 0.66667 | 2 | 0.875 | 0.125 | 0.69444 | 1.0139 | 0.69616 | 0 | 0.0046525 | 0.0046525 | 0.58333 | 0.65119 | 0.021976 | 0.392 | 0.41398 | 0.083333 | 0.24613 | 0.0315 | 0.42441 | 0.45591 | 0 | 0.0735 | 0.00385 | 0.49133 | 54.4795 | 0.06044 | 3 | 85.9272 | 40 | 0.075 | 5 | 0.66667 | 2 | 0.875 | 0.125 | 0.69444 | 1.0139 | 0.69616 | 0 | 0.0046525 | 0.0046525 | 0.58333 | 0.65119 | 0.02563 | 0.392 | 0.41763 | 0.083333 | 0.24613 | 0.0315 | 0.42441 | 0.45591 | 0 | 0.0735 | 0.00385 | 0.95554 | 3 | 75.843 | 0.49498 | 42.3243
[7 empty] | 76 | 40 | 0.076 | 5 | 0.67556 | 2 | 0.875 | 0.125 | 0.69444 | 1.0228 | 0.70467 | 0 | 0.004767 | 0.004767 | 0.59111 | 0.65916 | 0.022517 | 0.39723 | 0.41974 | 0.084444 | 0.24914 | 0.03192 | 0.42441 | 0.45633 | 0 | 0.0735 | 0.00385 | 0.49709 | 54.8256 | 0.060524 | 3.04 | 85.9463 | 40 | 0.076 | 5 | 0.67556 | 2 | 0.875 | 0.125 | 0.69444 | 1.0228 | 0.70467 | 0 | 0.004767 | 0.004767 | 0.59111 | 0.65916 | 0.026297 | 0.39723 | 0.42352 | 0.084444 | 0.24914 | 0.03192 | 0.42441 | 0.45633 | 0 | 0.0735 | 0.00385 | 0.96197 | 3.04 | 75.9626 | 0.50087 | 42.5306
[7 empty] | 77 | 40 | 0.077 | 5 | 0.68444 | 2 | 0.875 | 0.125 | 0.69444 | 1.0317 | 0.7132 | 0 | 0.0048831 | 0.0048831 | 0.59889 | 0.66714 | 0.023065 | 0.40245 | 0.42552 | 0.085556 | 0.25215 | 0.03234 | 0.42441 | 0.45675 | 0 | 0.0735 | 0.00385 | 0.50287 | 55.1721 | 0.060609 | 3.08 | 85.9646 | 40 | 0.077 | 5 | 0.68444 | 2 | 0.875 | 0.125 | 0.69444 | 1.0317 | 0.7132 | 0 | 0.0048831 | 0.0048831 | 0.59889 | 0.66714 | 0.026975 | 0.40245 | 0.42943 | 0.085556 | 0.25215 | 0.03234 | 0.42441 | 0.45675 | 0 | 0.0735 | 0.00385 | 0.96841 | 3.08 | 76.0792 | 0.50678 | 42.7373
[7 empty] | 78 | 40 | 0.078 | 5 | 0.69333 | 2 | 0.875 | 0.125 | 0.69444 | 1.0406 | 0.72173 | 0 | 0.0050006 | 0.0050006 | 0.60667 | 0.67512 | 0.02362 | 0.40768 | 0.4313 | 0.086667 | 0.25517 | 0.03276 | 0.42441 | 0.45717 | 0 | 0.0735 | 0.00385 | 0.50865 | 55.519 | 0.060694 | 3.12 | 85.9824 | 40 | 0.078 | 5 | 0.69333 | 2 | 0.875 | 0.125 | 0.69444 | 1.0406 | 0.72173 | 0 | 0.0050006 | 0.0050006 | 0.60667 | 0.67512 | 0.027663 | 0.40768 | 0.43534 | 0.086667 | 0.25517 | 0.03276 | 0.42441 | 0.45717 | 0 | 0.0735 | 0.00385 | 0.97486 | 3.12 | 76.193 | 0.51269 | 42.9443
[7 empty] | 79 | 40 | 0.079 | 5 | 0.70222 | 2 | 0.875 | 0.125 | 0.69444 | 1.0494 | 0.73028 | 0 | 0.0051197 | 0.0051197 | 0.61444 | 0.68311 | 0.024183 | 0.41291 | 0.43709 | 0.087778 | 0.25819 | 0.03318 | 0.42441 | 0.45759 | 0 | 0.0735 | 0.00385 | 0.51444 | 55.8664 | 0.060778 | 3.16 | 85.9995 | 40 | 0.079 | 5 | 0.70222 | 2 | 0.875 | 0.125 | 0.69444 | 1.0494 | 0.73028 | 0 | 0.0051197 | 0.0051197 | 0.61444 | 0.68311 | 0.028362 | 0.41291 | 0.44127 | 0.087778 | 0.25819 | 0.03318 | 0.42441 | 0.45759 | 0 | 0.0735 | 0.00385 | 0.98133 | 3.16 | 76.304 | 0.51862 | 43.1516
[7 empty] | 80 | 40 | 0.08 | 5 | 0.71111 | 2 | 0.875 | 0.125 | 0.69444 | 1.0583 | 0.73883 | 0 | 0.0052403 | 0.0052403 | 0.62222 | 0.69111 | 0.024752 | 0.41813 | 0.44289 | 0.088889 | 0.26122 | 0.0336 | 0.42441 | 0.45801 | 0 | 0.0735 | 0.00385 | 0.52024 | 56.2141 | 0.060863 | 3.2 | 86.0161 | 40 | 0.08 | 5 | 0.71111 | 2 | 0.875 | 0.125 | 0.69444 | 1.0583 | 0.73883 | 0 | 0.0052403 | 0.0052403 | 0.62222 | 0.69111 | 0.02907 | 0.41813 | 0.4472 | 0.088889 | 0.26122 | 0.0336 | 0.42441 | 0.45801 | 0 | 0.0735 | 0.00385 | 0.9878 | 3.2 | 76.4124 | 0.52455 | 43.3594
[7 empty] | 81 | 40 | 0.081 | 5 | 0.72 | 2 | 0.875 | 0.125 | 0.69444 | 1.0672 | 0.74739 | 0 | 0.0053624 | 0.0053624 | 0.63 | 0.69912 | 0.025329 | 0.42336 | 0.44869 | 0.09 | 0.26424 | 0.03402 | 0.42441 | 0.45843 | 0 | 0.0735 | 0.00385 | 0.52604 | 56.5624 | 0.060948 | 3.24 | 86.032 | 40 | 0.081 | 5 | 0.72 | 2 | 0.875 | 0.125 | 0.69444 | 1.0672 | 0.74739 | 0 | 0.0053624 | 0.0053624 | 0.63 | 0.69912 | 0.029789 | 0.42336 | 0.45315 | 0.09 | 0.26424 | 0.03402 | 0.42441 | 0.45843 | 0 | 0.0735 | 0.00385 | 0.99429 | 3.24 | 76.5181 | 0.5305 | 43.5675
[7 empty] | 82 | 40 | 0.082 | 5 | 0.72889 | 2 | 0.875 | 0.125 | 0.69444 | 1.0761 | 0.75595 | 0 | 0.0054861 | 0.0054861 | 0.63778 | 0.70713 | 0.025913 | 0.42859 | 0.4545 | 0.091111 | 0.26727 | 0.03444 | 0.42441 | 0.45885 | 0 | 0.0735 | 0.00385 | 0.53185 | 56.911 | 0.061033 | 3.28 | 86.0475 | 40 | 0.082 | 5 | 0.72889 | 2 | 0.875 | 0.125 | 0.69444 | 1.0761 | 0.75595 | 0 | 0.0054861 | 0.0054861 | 0.63778 | 0.70713 | 0.030519 | 0.42859 | 0.45911 | 0.091111 | 0.26727 | 0.03444 | 0.42441 | 0.45885 | 0 | 0.0735 | 0.00385 | 1.0008 | 3.28 | 76.6213 | 0.53646 | 43.7759
[7 empty] | 83 | 40 | 0.083 | 5 | 0.73778 | 2 | 0.875 | 0.125 | 0.69444 | 1.085 | 0.76453 | 0 | 0.0056112 | 0.0056112 | 0.64556 | 0.71515 | 0.026504 | 0.43381 | 0.46032 | 0.092222 | 0.2703 | 0.03486 | 0.42441 | 0.45927 | 0 | 0.0735 | 0.00385 | 0.53767 | 57.2601 | 0.061119 | 3.32 | 86.0624 | 40 | 0.083 | 5 | 0.73778 | 2 | 0.875 | 0.125 | 0.69444 | 1.085 | 0.76453 | 0 | 0.0056112 | 0.0056112 | 0.64556 | 0.71515 | 0.031259 | 0.43381 | 0.46507 | 0.092222 | 0.2703 | 0.03486 | 0.42441 | 0.45927 | 0 | 0.0735 | 0.00385 | 1.0073 | 3.32 | 76.7222 | 0.54242 | 43.9848
[7 empty] | 84 | 40 | 0.084 | 5 | 0.74667 | 2 | 0.875 | 0.125 | 0.69444 | 1.0939 | 0.77311 | 0 | 0.0057379 | 0.0057379 | 0.65333 | 0.72318 | 0.027103 | 0.43904 | 0.46614 | 0.093333 | 0.27334 | 0.03528 | 0.42441 | 0.45969 | 0 | 0.0735 | 0.00385 | 0.54349 | 57.6096 | 0.061204 | 3.36 | 86.0768 | 40 | 0.084 | 5 | 0.74667 | 2 | 0.875 | 0.125 | 0.69444 | 1.0939 | 0.77311 | 0 | 0.0057379 | 0.0057379 | 0.65333 | 0.72318 | 0.032009 | 0.43904 | 0.47105 | 0.093333 | 0.27334 | 0.03528 | 0.42441 | 0.45969 | 0 | 0.0735 | 0.00385 | 1.0138 | 3.36 | 76.8206 | 0.5484 | 44.194
[7 empty] | 85 | 40 | 0.085 | 5 | 0.75556 | 2 | 0.875 | 0.125 | 0.69444 | 1.1028 | 0.7817 | 0 | 0.0058661 | 0.0058661 | 0.66111 | 0.73121 | 0.027708 | 0.44427 | 0.47197 | 0.094444 | 0.27637 | 0.0357 | 0.42441 | 0.46011 | 0 | 0.0735 | 0.00385 | 0.54932 | 57.9595 | 0.061289 | 3.4 | 86.0907 | 40 | 0.085 | 5 | 0.75556 | 2 | 0.875 | 0.125 | 0.69444 | 1.1028 | 0.7817 | 0 | 0.0058661 | 0.0058661 | 0.66111 | 0.73121 | 0.03277 | 0.44427 | 0.47704 | 0.094444 | 0.27637 | 0.0357 | 0.42441 | 0.46011 | 0 | 0.0735 | 0.00385 | 1.0204 | 3.4 | 76.9168 | 0.55439 | 44.4035
[7 empty] | 86 | 40 | 0.086 | 5 | 0.76444 | 2 | 0.875 | 0.125 | 0.69444 | 1.1117 | 0.79029 | 0 | 0.0059958 | 0.0059958 | 0.66889 | 0.73925 | 0.028321 | 0.44949 | 0.47781 | 0.095556 | 0.27941 | 0.03612 | 0.42441 | 0.46053 | 0 | 0.0735 | 0.00385 | 0.55516 | 58.3099 | 0.061375 | 3.44 | 86.1041 | 40 | 0.086 | 5 | 0.76444 | 2 | 0.875 | 0.125 | 0.69444 | 1.1117 | 0.79029 | 0 | 0.0059958 | 0.0059958 | 0.66889 | 0.73925 | 0.033541 | 0.44949 | 0.48303 | 0.095556 | 0.27941 | 0.03612 | 0.42441 | 0.46053 | 0 | 0.0735 | 0.00385 | 1.0269 | 3.44 | 77.0107 | 0.56038 | 44.6134
[7 empty] | 87 | 40 | 0.087 | 5 | 0.77333 | 2 | 0.875 | 0.125 | 0.69444 | 1.1206 | 0.79889 | 0 | 0.006127 | 0.006127 | 0.67667 | 0.7473 | 0.028941 | 0.45472 | 0.48366 | 0.096667 | 0.28245 | 0.03654 | 0.42441 | 0.46095 | 0 | 0.0735 | 0.00385 | 0.56101 | 58.6606 | 0.061461 | 3.48 | 86.1171 | 40 | 0.087 | 5 | 0.77333 | 2 | 0.875 | 0.125 | 0.69444 | 1.1206 | 0.79889 | 0 | 0.006127 | 0.006127 | 0.67667 | 0.7473 | 0.034323 | 0.45472 | 0.48904 | 0.096667 | 0.28245 | 0.03654 | 0.42441 | 0.46095 | 0 | 0.0735 | 0.00385 | 1.0335 | 3.48 | 77.1025 | 0.56639 | 44.8237
[7 empty] | 88 | 40 | 0.088 | 5 | 0.78222 | 2 | 0.875 | 0.125 | 0.69444 | 1.1294 | 0.8075 | 0 | 0.0062598 | 0.0062598 | 0.68444 | 0.75535 | 0.029568 | 0.45995 | 0.48951 | 0.097778 | 0.2855 | 0.03696 | 0.42441 | 0.46137 | 0 | 0.0735 | 0.00385 | 0.56686 | 59.0119 | 0.061546 | 3.52 | 86.1296 | 40 | 0.088 | 5 | 0.78222 | 2 | 0.875 | 0.125 | 0.69444 | 1.1294 | 0.8075 | 0 | 0.0062598 | 0.0062598 | 0.68444 | 0.75535 | 0.035115 | 0.45995 | 0.49506 | 0.097778 | 0.2855 | 0.03696 | 0.42441 | 0.46137 | 0 | 0.0735 | 0.00385 | 1.04 | 3.52 | 77.1923 | 0.57241 | 45.0344
[7 empty] | 89 | 40 | 0.089 | 5 | 0.79111 | 2 | 0.875 | 0.125 | 0.69444 | 1.1383 | 0.81612 | 0 | 0.006394 | 0.006394 | 0.69222 | 0.76341 | 0.030202 | 0.46517 | 0.49538 | 0.098889 | 0.28854 | 0.03738 | 0.42441 | 0.46179 | 0 | 0.0735 | 0.00385 | 0.57273 | 59.3635 | 0.061632 | 3.56 | 86.1417 | 40 | 0.089 | 5 | 0.79111 | 2 | 0.875 | 0.125 | 0.69444 | 1.1383 | 0.81612 | 0 | 0.006394 | 0.006394 | 0.69222 | 0.76341 | 0.035918 | 0.46517 | 0.50109 | 0.098889 | 0.28854 | 0.03738 | 0.42441 | 0.46179 | 0 | 0.0735 | 0.00385 | 1.0466 | 3.56 | 77.28 | 0.57844 | 45.2455
[7 empty] | 90 | 40 | 0.09 | 5 | 0.8 | 2 | 0.875 | 0.125 | 0.69444 | 1.1472 | 0.82473 | 0 | 0.0065298 | 0.0065298 | 0.7 | 0.77147 | 0.030843 | 0.4704 | 0.50124 | 0.1 | 0.29159 | 0.0378 | 0.42441 | 0.46221 | 0 | 0.0735 | 0.00385 | 0.57859 | 59.7156 | 0.061718 | 3.6 | 86.1534 | 40 | 0.09 | 5 | 0.8 | 2 | 0.875 | 0.125 | 0.69444 | 1.1472 | 0.82473 | 0 | 0.0065298 | 0.0065298 | 0.7 | 0.77147 | 0.036732 | 0.4704 | 0.50713 | 0.1 | 0.29159 | 0.0378 | 0.42441 | 0.46221 | 0 | 0.0735 | 0.00385 | 1.0532 | 3.6 | 77.3657 | 0.58448 | 45.4569
[7 empty] | 91 | 40 | 0.091 | 5 | 0.80889 | 2 | 0.875 | 0.125 | 0.69444 | 1.1561 | 0.83336 | 0 | 0.0066671 | 0.0066671 | 0.70778 | 0.77954 | 0.031492 | 0.47563 | 0.50712 | 0.10111 | 0.29464 | 0.03822 | 0.42441 | 0.46263 | 0 | 0.0735 | 0.00385 | 0.58447 | 60.0681 | 0.061804 | 3.64 | 86.1647 | 40 | 0.091 | 5 | 0.80889 | 2 | 0.875 | 0.125 | 0.69444 | 1.1561 | 0.83336 | 0 | 0.0066671 | 0.0066671 | 0.70778 | 0.77954 | 0.037557 | 0.47563 | 0.51318 | 0.10111 | 0.29464 | 0.03822 | 0.42441 | 0.46263 | 0 | 0.0735 | 0.00385 | 1.0598 | 3.64 | 77.4496 | 0.59053 | 45.6687
[7 empty] | 92 | 40 | 0.092 | 5 | 0.81778 | 2 | 0.875 | 0.125 | 0.69444 | 1.165 | 0.84199 | 0 | 0.0068059 | 0.0068059 | 0.71556 | 0.78761 | 0.032147 | 0.48085 | 0.513 | 0.10222 | 0.29769 | 0.03864 | 0.42441 | 0.46305 | 0 | 0.0735 | 0.00385 | 0.59035 | 60.421 | 0.06189 | 3.68 | 86.1756 | 40 | 0.092 | 5 | 0.81778 | 2 | 0.875 | 0.125 | 0.69444 | 1.165 | 0.84199 | 0 | 0.0068059 | 0.0068059 | 0.71556 | 0.78761 | 0.038392 | 0.48085 | 0.51925 | 0.10222 | 0.29769 | 0.03864 | 0.42441 | 0.46305 | 0 | 0.0735 | 0.00385 | 1.0665 | 3.68 | 77.5316 | 0.5966 | 45.8808
[7 empty] | 93 | 40 | 0.093 | 5 | 0.82667 | 2 | 0.875 | 0.125 | 0.69444 | 1.1739 | 0.85063 | 0 | 0.0069462 | 0.0069462 | 0.72333 | 0.79569 | 0.03281 | 0.48608 | 0.51889 | 0.10333 | 0.30074 | 0.03906 | 0.42441 | 0.46347 | 0 | 0.0735 | 0.00385 | 0.59624 | 60.7744 | 0.061976 | 3.72 | 86.1861 | 40 | 0.093 | 5 | 0.82667 | 2 | 0.875 | 0.125 | 0.69444 | 1.1739 | 0.85063 | 0 | 0.0069462 | 0.0069462 | 0.72333 | 0.79569 | 0.039239 | 0.48608 | 0.52532 | 0.10333 | 0.30074 | 0.03906 | 0.42441 | 0.46347 | 0 | 0.0735 | 0.00385 | 1.0731 | 3.72 | 77.6118 | 0.60267 | 46.0934
[7 empty] | 94 | 40 | 0.094 | 5 | 0.83556 | 2 | 0.875 | 0.125 | 0.69444 | 1.1828 | 0.85927 | 0 | 0.0070881 | 0.0070881 | 0.73111 | 0.80377 | 0.03348 | 0.49131 | 0.52479 | 0.10444 | 0.3038 | 0.03948 | 0.42441 | 0.46389 | 0 | 0.0735 | 0.00385 | 0.60214 | 61.1282 | 0.062063 | 3.76 | 86.1963 | 40 | 0.094 | 5 | 0.83556 | 2 | 0.875 | 0.125 | 0.69444 | 1.1828 | 0.85927 | 0 | 0.0070881 | 0.0070881 | 0.73111 | 0.80377 | 0.040096 | 0.49131 | 0.5314 | 0.10444 | 0.3038 | 0.03948 | 0.42441 | 0.46389 | 0 | 0.0735 | 0.00385 | 1.0797 | 3.76 | 77.6903 | 0.60875 | 46.3063
[7 empty] | 95 | 40 | 0.095 | 5 | 0.84444 | 2 | 0.875 | 0.125 | 0.69444 | 1.1917 | 0.86791 | 0 | 0.0072314 | 0.0072314 | 0.73889 | 0.81186 | 0.034157 | 0.49653 | 0.53069 | 0.10556 | 0.30685 | 0.0399 | 0.42441 | 0.46431 | 0 | 0.0735 | 0.00385 | 0.60804 | 61.4824 | 0.062149 | 3.8 | 86.2061 | 40 | 0.095 | 5 | 0.84444 | 2 | 0.875 | 0.125 | 0.69444 | 1.1917 | 0.86791 | 0 | 0.0072314 | 0.0072314 | 0.73889 | 0.81186 | 0.040964 | 0.49653 | 0.5375 | 0.10556 | 0.30685 | 0.0399 | 0.42441 | 0.46431 | 0 | 0.0735 | 0.00385 | 1.0864 | 3.8 | 77.767 | 0.61485 | 46.5196
[7 empty] | 96 | 40 | 0.096 | 5 | 0.85333 | 2 | 0.875 | 0.125 | 0.69444 | 1.2006 | 0.87656 | 0 | 0.0073763 | 0.0073763 | 0.74667 | 0.81995 | 0.034842 | 0.50176 | 0.5366 | 0.10667 | 0.30991 | 0.04032 | 0.42441 | 0.46473 | 0 | 0.0735 | 0.00385 | 0.61395 | 61.8371 | 0.062236 | 3.84 | 86.2156 | 40 | 0.096 | 5 | 0.85333 | 2 | 0.875 | 0.125 | 0.69444 | 1.2006 | 0.87656 | 0 | 0.0073763 | 0.0073763 | 0.74667 | 0.81995 | 0.041842 | 0.50176 | 0.5436 | 0.10667 | 0.30991 | 0.04032 | 0.42441 | 0.46473 | 0 | 0.0735 | 0.00385 | 1.0931 | 3.84 | 77.8422 | 0.62095 | 46.7333
[7 empty] | 97 | 40 | 0.097 | 5 | 0.86222 | 2 | 0.875 | 0.125 | 0.69444 | 1.2094 | 0.88522 | 0 | 0.0075227 | 0.0075227 | 0.75444 | 0.82805 | 0.035533 | 0.50699 | 0.54252 | 0.10778 | 0.31297 | 0.04074 | 0.42441 | 0.46515 | 0 | 0.0735 | 0.00385 | 0.61987 | 62.1922 | 0.062323 | 3.88 | 86.2247 | 40 | 0.097 | 5 | 0.86222 | 2 | 0.875 | 0.125 | 0.69444 | 1.2094 | 0.88522 | 0 | 0.0075227 | 0.0075227 | 0.75444 | 0.82805 | 0.042732 | 0.50699 | 0.54972 | 0.10778 | 0.31297 | 0.04074 | 0.42441 | 0.46515 | 0 | 0.0735 | 0.00385 | 1.0997 | 3.88 | 77.9157 | 0.62707 | 46.9474
[7 empty] | 98 | 40 | 0.098 | 5 | 0.87111 | 2 | 0.875 | 0.125 | 0.69444 | 1.2183 | 0.89388 | 0 | 0.0076706 | 0.0076706 | 0.76222 | 0.83615 | 0.036232 | 0.51221 | 0.54845 | 0.10889 | 0.31603 | 0.04116 | 0.42441 | 0.46557 | 0 | 0.0735 | 0.00385 | 0.6258 | 62.5477 | 0.062409 | 3.92 | 86.2335 | 40 | 0.098 | 5 | 0.87111 | 2 | 0.875 | 0.125 | 0.69444 | 1.2183 | 0.89388 | 0 | 0.0076706 | 0.0076706 | 0.76222 | 0.83615 | 0.043633 | 0.51221 | 0.55585 | 0.10889 | 0.31603 | 0.04116 | 0.42441 | 0.46557 | 0 | 0.0735 | 0.00385 | 1.1064 | 3.92 | 77.9876 | 0.6332 | 47.1619
[7 empty] | 99 | 40 | 0.099 | 5 | 0.88 | 2 | 0.875 | 0.125 | 0.69444 | 1.2272 | 0.90255 | 0 | 0.00782 | 0.00782 | 0.77 | 0.84425 | 0.036938 | 0.51744 | 0.55438 | 0.11 | 0.3191 | 0.04158 | 0.42441 | 0.46599 | 0 | 0.0735 | 0.00385 | 0.63173 | 62.9037 | 0.062496 | 3.96 | 86.242 | 40 | 0.099 | 5 | 0.88 | 2 | 0.875 | 0.125 | 0.69444 | 1.2272 | 0.90255 | 0 | 0.00782 | 0.00782 | 0.77 | 0.84425 | 0.044545 | 0.51744 | 0.56199 | 0.11 | 0.3191 | 0.04158 | 0.42441 | 0.46599 | 0 | 0.0735 | 0.00385 | 1.1131 | 3.96 | 78.0581 | 0.63934 | 47.3767
[7 empty] | 100 | 40 | 0.1 | 5 | 0.88889 | 2 | 0.875 | 0.125 | 0.69444 | 1.2361 | 0.91121 | 0 | 0.007971 | 0.007971 | 0.77778 | 0.85236 | 0.037651 | 0.52267 | 0.56032 | 0.11111 | 0.32216 | 0.042 | 0.42441 | 0.46641 | 0 | 0.0735 | 0.00385 | 0.63767 | 63.26 | 0.062583 | 4 | 86.2503 | 40 | 0.1 | 5 | 0.88889 | 2 | 0.875 | 0.125 | 0.69444 | 1.2361 | 0.91121 | 0 | 0.007971 | 0.007971 | 0.77778 | 0.85236 | 0.045468 | 0.52267 | 0.56813 | 0.11111 | 0.32216 | 0.042 | 0.42441 | 0.46641 | 0 | 0.0735 | 0.00385 | 1.1199 | 4 | 78.127 | 0.64548 | 47.592
[7 empty] | 101 | 40 | 0.101 | 5 | 0.89778 | 2 | 0.875 | 0.125 | 0.69444 | 1.245 | 0.91989 | 0 | 0.0081234 | 0.0081234 | 0.78556 | 0.86048 | 0.038371 | 0.52789 | 0.56626 | 0.11222 | 0.32523 | 0.04242 | 0.42441 | 0.46683 | 0 | 0.0735 | 0.00385 | 0.64361 | 63.6168 | 0.06267 | 4.04 | 86.2582 | 40 | 0.101 | 5 | 0.89778 | 2 | 0.875 | 0.125 | 0.69444 | 1.245 | 0.91989 | 0 | 0.0081234 | 0.0081234 | 0.78556 | 0.86048 | 0.046402 | 0.52789 | 0.5743 | 0.11222 | 0.32523 | 0.04242 | 0.42441 | 0.46683 | 0 | 0.0735 | 0.00385 | 1.1266 | 4.04 | 78.1946 | 0.65165 | 47.8076
[7 empty] | 102 | 40 | 0.102 | 5 | 0.90667 | 2 | 0.875 | 0.125 | 0.69444 | 1.2539 | 0.92856 | 0 | 0.0082774 | 0.0082774 | 0.79333 | 0.86859 | 0.039098 | 0.53312 | 0.57222 | 0.11333 | 0.3283 | 0.04284 | 0.42441 | 0.46725 | 0 | 0.0735 | 0.00385 | 0.64957 | 63.9741 | 0.062758 | 4.08 | 86.2658 | 40 | 0.102 | 5 | 0.90667 | 2 | 0.875 | 0.125 | 0.69444 | 1.2539 | 0.92856 | 0 | 0.0082774 | 0.0082774 | 0.79333 | 0.86859 | 0.047348 | 0.53312 | 0.58047 | 0.11333 | 0.3283 | 0.04284 | 0.42441 | 0.46725 | 0 | 0.0735 | 0.00385 | 1.1333 | 4.08 | 78.2607 | 0.65782 | 48.0236
[7 empty] | 103 | 40 | 0.103 | 5 | 0.91556 | 2 | 0.875 | 0.125 | 0.69444 | 1.2628 | 0.93725 | 0 | 0.0084329 | 0.0084329 | 0.80111 | 0.87671 | 0.039833 | 0.53835 | 0.57818 | 0.11444 | 0.33137 | 0.04326 | 0.42441 | 0.46767 | 0 | 0.0735 | 0.00385 | 0.65553 | 64.3318 | 0.062845 | 4.12 | 86.2732 | 40 | 0.103 | 5 | 0.91556 | 2 | 0.875 | 0.125 | 0.69444 | 1.2628 | 0.93725 | 0 | 0.0084329 | 0.0084329 | 0.80111 | 0.87671 | 0.048304 | 0.53835 | 0.58665 | 0.11444 | 0.33137 | 0.04326 | 0.42441 | 0.46767 | 0 | 0.0735 | 0.00385 | 1.1401 | 4.12 | 78.3255 | 0.664 | 48.24
[7 empty] | 104 | 40 | 0.104 | 5 | 0.92444 | 2 | 0.875 | 0.125 | 0.69444 | 1.2717 | 0.94593 | 0 | 0.0085899 | 0.0085899 | 0.80889 | 0.88484 | 0.040574 | 0.54357 | 0.58415 | 0.11556 | 0.33444 | 0.04368 | 0.42441 | 0.46809 | 0 | 0.0735 | 0.00385 | 0.6615 | 64.6899 | 0.062932 | 4.16 | 86.2802 | 40 | 0.104 | 5 | 0.92444 | 2 | 0.875 | 0.125 | 0.69444 | 1.2717 | 0.94593 | 0 | 0.0085899 | 0.0085899 | 0.80889 | 0.88484 | 0.049272 | 0.54357 | 0.59285 | 0.11556 | 0.33444 | 0.04368 | 0.42441 | 0.46809 | 0 | 0.0735 | 0.00385 | 1.1469 | 4.16 | 78.3889 | 0.6702 | 48.4568
[7 empty] | 105 | 40 | 0.105 | 5 | 0.93333 | 2 | 0.875 | 0.125 | 0.69444 | 1.2806 | 0.95462 | 0 | 0.0087485 | 0.0087485 | 0.81667 | 0.89297 | 0.041323 | 0.5488 | 0.59012 | 0.11667 | 0.33751 | 0.0441 | 0.42441 | 0.46851 | 0 | 0.0735 | 0.00385 | 0.66747 | 65.0484 | 0.06302 | 4.2 | 86.2871 | 40 | 0.105 | 5 | 0.93333 | 2 | 0.875 | 0.125 | 0.69444 | 1.2806 | 0.95462 | 0 | 0.0087485 | 0.0087485 | 0.81667 | 0.89297 | 0.050251 | 0.5488 | 0.59905 | 0.11667 | 0.33751 | 0.0441 | 0.42441 | 0.46851 | 0 | 0.0735 | 0.00385 | 1.1537 | 4.2 | 78.451 | 0.6764 | 48.674
[7 empty] | 106 | 40 | 0.106 | 5 | 0.94222 | 2 | 0.875 | 0.125 | 0.69444 | 1.2894 | 0.96331 | 0 | 0.0089085 | 0.0089085 | 0.82444 | 0.9011 | 0.042079 | 0.55403 | 0.59611 | 0.11778 | 0.34058 | 0.04452 | 0.42441 | 0.46893 | 0 | 0.0735 | 0.00385 | 0.67346 | 65.4073 | 0.063107 | 4.24 | 86.2936 | 40 | 0.106 | 5 | 0.94222 | 2 | 0.875 | 0.125 | 0.69444 | 1.2894 | 0.96331 | 0 | 0.0089085 | 0.0089085 | 0.82444 | 0.9011 | 0.051242 | 0.55403 | 0.60527 | 0.11778 | 0.34058 | 0.04452 | 0.42441 | 0.46893 | 0 | 0.0735 | 0.00385 | 1.1605 | 4.24 | 78.5119 | 0.68262 | 48.8916
[7 empty] | 107 | 40 | 0.107 | 5 | 0.95111 | 2 | 0.875 | 0.125 | 0.69444 | 1.2983 | 0.97201 | 0 | 0.0090701 | 0.0090701 | 0.83222 | 0.90923 | 0.042842 | 0.55925 | 0.6021 | 0.11889 | 0.34366 | 0.04494 | 0.42441 | 0.46935 | 0 | 0.0735 | 0.00385 | 0.67945 | 65.7667 | 0.063195 | 4.28 | 86.3 | 40 | 0.107 | 5 | 0.95111 | 2 | 0.875 | 0.125 | 0.69444 | 1.2983 | 0.97201 | 0 | 0.0090701 | 0.0090701 | 0.83222 | 0.90923 | 0.052243 | 0.55925 | 0.6115 | 0.11889 | 0.34366 | 0.04494 | 0.42441 | 0.46935 | 0 | 0.0735 | 0.00385 | 1.1673 | 4.28 | 78.5715 | 0.68885 | 49.1096
[7 empty] | 108 | 40 | 0.108 | 5 | 0.96 | 2 | 0.875 | 0.125 | 0.69444 | 1.3072 | 0.98071 | 0 | 0.0092332 | 0.0092332 | 0.84 | 0.91737 | 0.043612 | 0.56448 | 0.60809 | 0.12 | 0.34673 | 0.04536 | 0.42441 | 0.46977 | 0 | 0.0735 | 0.00385 | 0.68544 | 66.1265 | 0.063283 | 4.32 | 86.3061 | 40 | 0.108 | 5 | 0.96 | 2 | 0.875 | 0.125 | 0.69444 | 1.3072 | 0.98071 | 0 | 0.0092332 | 0.0092332 | 0.84 | 0.91737 | 0.053257 | 0.56448 | 0.61774 | 0.12 | 0.34673 | 0.04536 | 0.42441 | 0.46977 | 0 | 0.0735 | 0.00385 | 1.1741 | 4.32 | 78.6299 | 0.69509 | 49.328
[7 empty] | 109 | 40 | 0.109 | 5 | 0.96889 | 2 | 0.875 | 0.125 | 0.69444 | 1.3161 | 0.98941 | 0 | 0.0093978 | 0.0093978 | 0.84778 | 0.92551 | 0.04439 | 0.56971 | 0.6141 | 0.12111 | 0.34981 | 0.04578 | 0.42441 | 0.47019 | 0 | 0.0735 | 0.00385 | 0.69145 | 66.4868 | 0.063371 | 4.36 | 86.3119 | 40 | 0.109 | 5 | 0.96889 | 2 | 0.875 | 0.125 | 0.69444 | 1.3161 | 0.98941 | 0 | 0.0093978 | 0.0093978 | 0.84778 | 0.92551 | 0.054281 | 0.56971 | 0.62399 | 0.12111 | 0.34981 | 0.04578 | 0.42441 | 0.47019 | 0 | 0.0735 | 0.00385 | 1.1809 | 4.36 | 78.6872 | 0.70134 | 49.5468
[7 empty] | 110 | 40 | 0.11 | 5 | 0.97778 | 2 | 0.875 | 0.125 | 0.69444 | 1.325 | 0.99812 | 0 | 0.0095639 | 0.0095639 | 0.85556 | 0.93365 | 0.045175 | 0.57493 | 0.62011 | 0.12222 | 0.35289 | 0.0462 | 0.42441 | 0.47061 | 0 | 0.0735 | 0.00385 | 0.69746 | 66.8475 | 0.063459 | 4.4 | 86.3175 | 40 | 0.11 | 5 | 0.97778 | 2 | 0.875 | 0.125 | 0.69444 | 1.325 | 0.99812 | 0 | 0.0095639 | 0.0095639 | 0.85556 | 0.93365 | 0.055318 | 0.57493 | 0.63025 | 0.12222 | 0.35289 | 0.0462 | 0.42441 | 0.47061 | 0 | 0.0735 | 0.00385 | 1.1878 | 4.4 | 78.7433 | 0.7076 | 49.766
[7 empty] | 111 | 40 | 0.111 | 5 | 0.98667 | 2 | 0.875 | 0.125 | 0.69444 | 1.3339 | 1.0068 | 0 | 0.0097315 | 0.0097315 | 0.86333 | 0.9418 | 0.045966 | 0.58016 | 0.62613 | 0.12333 | 0.35597 | 0.04662 | 0.42441 | 0.47103 | 0 | 0.0735 | 0.00385 | 0.70348 | 67.2086 | 0.063547 | 4.44 | 86.3229 | 40 | 0.111 | 5 | 0.98667 | 2 | 0.875 | 0.125 | 0.69444 | 1.3339 | 1.0068 | 0 | 0.0097315 | 0.0097315 | 0.86333 | 0.9418 | 0.056365 | 0.58016 | 0.63653 | 0.12333 | 0.35597 | 0.04662 | 0.42441 | 0.47103 | 0 | 0.0735 | 0.00385 | 1.1946 | 4.44 | 78.7983 | 0.71388 | 49.9856
[7 empty] | 112 | 40 | 0.112 | 5 | 0.99556 | 2 | 0.875 | 0.125 | 0.69444 | 1.3428 | 1.0155 | 0 | 0.0099007 | 0.0099007 | 0.87111 | 0.94995 | 0.046765 | 0.58539 | 0.63215 | 0.12444 | 0.35905 | 0.04704 | 0.42441 | 0.47145 | 0 | 0.0735 | 0.00385 | 0.7095 | 67.5701 | 0.063635 | 4.48 | 86.3281 | 40 | 0.112 | 5 | 0.99556 | 2 | 0.875 | 0.125 | 0.69444 | 1.3428 | 1.0155 | 0 | 0.0099007 | 0.0099007 | 0.87111 | 0.94995 | 0.057425 | 0.58539 | 0.64281 | 0.12444 | 0.35905 | 0.04704 | 0.42441 | 0.47145 | 0 | 0.0735 | 0.00385 | 1.2015 | 4.48 | 78.8522 | 0.72016 | 50.2057
[7 empty] | 113 | 40 | 0.113 | 5 | 1.0044 | 2 | 0.875 | 0.125 | 0.69444 | 1.3517 | 1.0243 | 0 | 0.010071 | 0.010071 | 0.87889 | 0.9581 | 0.047571 | 0.59061 | 0.63818 | 0.12556 | 0.36213 | 0.04746 | 0.42441 | 0.47187 | 0 | 0.0735 | 0.00385 | 0.71553 | 67.9321 | 0.063724 | 4.52 | 86.3331 | 40 | 0.113 | 5 | 1.0044 | 2 | 0.875 | 0.125 | 0.69444 | 1.3517 | 1.0243 | 0 | 0.010071 | 0.010071 | 0.87889 | 0.9581 | 0.058496 | 0.59061 | 0.64911 | 0.12556 | 0.36213 | 0.04746 | 0.42441 | 0.47187 | 0 | 0.0735 | 0.00385 | 1.2084 | 4.52 | 78.9051 | 0.72646 | 50.4261
[7 empty] | 114 | 40 | 0.114 | 5 | 1.0133 | 2 | 0.875 | 0.125 | 0.69444 | 1.3606 | 1.033 | 0 | 0.010244 | 0.010244 | 0.88667 | 0.96626 | 0.048385 | 0.59584 | 0.64422 | 0.12667 | 0.36521 | 0.04788 | 0.42441 | 0.47229 | 0 | 0.0735 | 0.00385 | 0.72157 | 68.2945 | 0.063812 | 4.56 | 86.3379 | 40 | 0.114 | 5 | 1.0133 | 2 | 0.875 | 0.125 | 0.69444 | 1.3606 | 1.033 | 0 | 0.010244 | 0.010244 | 0.88667 | 0.96626 | 0.059578 | 0.59584 | 0.65542 | 0.12667 | 0.36521 | 0.04788 | 0.42441 | 0.47229 | 0 | 0.0735 | 0.00385 | 1.2153 | 4.56 | 78.9569 | 0.73277 | 50.6469
[7 empty] | 115 | 40 | 0.115 | 5 | 1.0222 | 2 | 0.875 | 0.125 | 0.69444 | 1.3694 | 1.0417 | 0 | 0.010417 | 0.010417 | 0.89444 | 0.97442 | 0.049205 | 0.60107 | 0.65027 | 0.12778 | 0.36829 | 0.0483 | 0.42441 | 0.47271 | 0 | 0.0735 | 0.00385 | 0.72762 | 68.6573 | 0.063901 | 4.6 | 86.3425 | 40 | 0.115 | 5 | 1.0222 | 2 | 0.875 | 0.125 | 0.69444 | 1.3694 | 1.0417 | 0 | 0.010417 | 0.010417 | 0.89444 | 0.97442 | 0.060673 | 0.60107 | 0.66174 | 0.12778 | 0.36829 | 0.0483 | 0.42441 | 0.47271 | 0 | 0.0735 | 0.00385 | 1.2222 | 4.6 | 79.0077 | 0.73909 | 50.8681
[7 empty] | 116 | 40 | 0.116 | 5 | 1.0311 | 2 | 0.875 | 0.125 | 0.69444 | 1.3783 | 1.0504 | 0 | 0.010592 | 0.010592 | 0.90222 | 0.98258 | 0.050033 | 0.60629 | 0.65633 | 0.12889 | 0.37138 | 0.04872 | 0.42441 | 0.47313 | 0 | 0.0735 | 0.00385 | 0.73368 | 69.0206 | 0.063989 | 4.64 | 86.3468 | 40 | 0.116 | 5 | 1.0311 | 2 | 0.875 | 0.125 | 0.69444 | 1.3783 | 1.0504 | 0 | 0.010592 | 0.010592 | 0.90222 | 0.98258 | 0.061779 | 0.60629 | 0.66807 | 0.12889 | 0.37138 | 0.04872 | 0.42441 | 0.47313 | 0 | 0.0735 | 0.00385 | 1.2291 | 4.64 | 79.0575 | 0.74542 | 51.0898
[7 empty] | 117 | 40 | 0.117 | 5 | 1.04 | 2 | 0.875 | 0.125 | 0.69444 | 1.3872 | 1.0591 | 0 | 0.010769 | 0.010769 | 0.91 | 0.99074 | 0.050868 | 0.61152 | 0.66239 | 0.13 | 0.37446 | 0.04914 | 0.42441 | 0.47355 | 0 | 0.0735 | 0.00385 | 0.73974 | 69.3843 | 0.064078 | 4.68 | 86.351 | 40 | 0.117 | 5 | 1.04 | 2 | 0.875 | 0.125 | 0.69444 | 1.3872 | 1.0591 | 0 | 0.010769 | 0.010769 | 0.91 | 0.99074 | 0.062897 | 0.61152 | 0.67442 | 0.13 | 0.37446 | 0.04914 | 0.42441 | 0.47355 | 0 | 0.0735 | 0.00385 | 1.2361 | 4.68 | 79.1064 | 0.75177 | 51.3118
[7 empty] | 118 | 40 | 0.118 | 5 | 1.0489 | 2 | 0.875 | 0.125 | 0.69444 | 1.3961 | 1.0679 | 0 | 0.010947 | 0.010947 | 0.91778 | 0.99891 | 0.05171 | 0.61675 | 0.66846 | 0.13111 | 0.37755 | 0.04956 | 0.42441 | 0.47397 | 0 | 0.0735 | 0.00385 | 0.74581 | 69.7484 | 0.064167 | 4.72 | 86.3551 | 40 | 0.118 | 5 | 1.0489 | 2 | 0.875 | 0.125 | 0.69444 | 1.3961 | 1.0679 | 0 | 0.010947 | 0.010947 | 0.91778 | 0.99891 | 0.064027 | 0.61675 | 0.68077 | 0.13111 | 0.37755 | 0.04956 | 0.42441 | 0.47397 | 0 | 0.0735 | 0.00385 | 1.243 | 4.72 | 79.1542 | 0.75812 | 51.5343
[7 empty] | 119 | 40 | 0.119 | 5 | 1.0578 | 2 | 0.875 | 0.125 | 0.69444 | 1.405 | 1.0766 | 0 | 0.011127 | 0.011127 | 0.92556 | 1.0071 | 0.052559 | 0.62197 | 0.67453 | 0.13222 | 0.38064 | 0.04998 | 0.42441 | 0.47439 | 0 | 0.0735 | 0.00385 | 0.75188 | 70.1129 | 0.064256 | 4.76 | 86.3589 | 40 | 0.119 | 5 | 1.0578 | 2 | 0.875 | 0.125 | 0.69444 | 1.405 | 1.0766 | 0 | 0.011127 | 0.011127 | 0.92556 | 1.0071 | 0.065168 | 0.62197 | 0.68714 | 0.13222 | 0.38064 | 0.04998 | 0.42441 | 0.47439 | 0 | 0.0735 | 0.00385 | 1.25 | 4.76 | 79.2012 | 0.76449 | 51.7572
[7 empty] | 120 | 40 | 0.12 | 5 | 1.0667 | 2 | 0.875 | 0.125 | 0.69444 | 1.4139 | 1.0853 | 0 | 0.011308 | 0.011308 | 0.93333 | 1.0152 | 0.053415 | 0.6272 | 0.68062 | 0.13333 | 0.38373 | 0.0504 | 0.42441 | 0.47481 | 0 | 0.0735 | 0.00385 | 0.75797 | 70.4779 | 0.064345 | 4.8 | 86.3625 | 40 | 0.12 | 5 | 1.0667 | 2 | 0.875 | 0.125 | 0.69444 | 1.4139 | 1.0853 | 0 | 0.011308 | 0.011308 | 0.93333 | 1.0152 | 0.066322 | 0.6272 | 0.69352 | 0.13333 | 0.38373 | 0.0504 | 0.42441 | 0.47481 | 0 | 0.0735 | 0.00385 | 1.257 | 4.8 | 79.2473 | 0.77087 | 51.9805
[7 empty] | 121 | 40 | 0.121 | 5 | 1.0756 | 2 | 0.875 | 0.125 | 0.69444 | 1.4228 | 1.0941 | 0 | 0.011491 | 0.011491 | 0.94111 | 1.0234 | 0.054278 | 0.63243 | 0.68671 | 0.13444 | 0.38682 | 0.05082 | 0.42441 | 0.47523 | 0 | 0.0735 | 0.00385 | 0.76406 | 70.8433 | 0.064434 | 4.84 | 86.366 | 40 | 0.121 | 5 | 1.0756 | 2 | 0.875 | 0.125 | 0.69444 | 1.4228 | 1.0941 | 0 | 0.011491 | 0.011491 | 0.94111 | 1.0234 | 0.067487 | 0.63243 | 0.69991 | 0.13444 | 0.38682 | 0.05082 | 0.42441 | 0.47523 | 0 | 0.0735 | 0.00385 | 1.264 | 4.84 | 79.2925 | 0.77726 | 52.2042
[7 empty] | 122 | 40 | 0.122 | 5 | 1.0844 | 2 | 0.875 | 0.125 | 0.69444 | 1.4317 | 1.1028 | 0 | 0.011676 | 0.011676 | 0.94889 | 1.0316 | 0.055149 | 0.63765 | 0.6928 | 0.13556 | 0.38991 | 0.05124 | 0.42441 | 0.47565 | 0 | 0.0735 | 0.00385 | 0.77015 | 71.2091 | 0.064524 | 4.88 | 86.3694 | 40 | 0.122 | 5 | 1.0844 | 2 | 0.875 | 0.125 | 0.69444 | 1.4317 | 1.1028 | 0 | 0.011676 | 0.011676 | 0.94889 | 1.0316 | 0.068665 | 0.63765 | 0.70632 | 0.13556 | 0.38991 | 0.05124 | 0.42441 | 0.47565 | 0 | 0.0735 | 0.00385 | 1.271 | 4.88 | 79.3368 | 0.78367 | 52.4284
[7 empty] | 123 | 40 | 0.123 | 5 | 1.0933 | 2 | 0.875 | 0.125 | 0.69444 | 1.4406 | 1.1116 | 0 | 0.011861 | 0.011861 | 0.95667 | 1.0398 | 0.056027 | 0.64288 | 0.69891 | 0.13667 | 0.393 | 0.05166 | 0.42441 | 0.47607 | 0 | 0.0735 | 0.00385 | 0.77626 | 71.5754 | 0.064613 | 4.92 | 86.3725 | 40 | 0.123 | 5 | 1.0933 | 2 | 0.875 | 0.125 | 0.69444 | 1.4406 | 1.1116 | 0 | 0.011861 | 0.011861 | 0.95667 | 1.0398 | 0.069855 | 0.64288 | 0.71273 | 0.13667 | 0.393 | 0.05166 | 0.42441 | 0.47607 | 0 | 0.0735 | 0.00385 | 1.278 | 4.92 | 79.3802 | 0.79008 | 52.653
[7 empty] | 124 | 40 | 0.124 | 5 | 1.1022 | 2 | 0.875 | 0.125 | 0.69444 | 1.4494 | 1.1203 | 0 | 0.012049 | 0.012049 | 0.96444 | 1.0479 | 0.056912 | 0.64811 | 0.70502 | 0.13778 | 0.39609 | 0.05208 | 0.42441 | 0.47649 | 0 | 0.0735 | 0.00385 | 0.78237 | 71.9421 | 0.064703 | 4.96 | 86.3755 | 40 | 0.124 | 5 | 1.1022 | 2 | 0.875 | 0.125 | 0.69444 | 1.4494 | 1.1203 | 0 | 0.012049 | 0.012049 | 0.96444 | 1.0479 | 0.071056 | 0.64811 | 0.71916 | 0.13778 | 0.39609 | 0.05208 | 0.42441 | 0.47649 | 0 | 0.0735 | 0.00385 | 1.2851 | 4.96 | 79.4229 | 0.79651 | 52.8779
[7 empty] | 125 | 40 | 0.125 | 5 | 1.1111 | 2 | 0.875 | 0.125 | 0.69444 | 1.4583 | 1.1291 | 0 | 0.012238 | 0.012238 | 0.97222 | 1.0561 | 0.057804 | 0.65333 | 0.71114 | 0.13889 | 0.39918 | 0.0525 | 0.42441 | 0.47691 | 0 | 0.0735 | 0.00385 | 0.78849 | 72.3092 | 0.064792 | 5 | 86.3784 | 40 | 0.125 | 5 | 1.1111 | 2 | 0.875 | 0.125 | 0.69444 | 1.4583 | 1.1291 | 0 | 0.012238 | 0.012238 | 0.97222 | 1.0561 | 0.07227 | 0.65333 | 0.7256 | 0.13889 | 0.39918 | 0.0525 | 0.42441 | 0.47691 | 0 | 0.0735 | 0.00385 | 1.2921 | 5 | 79.4647 | 0.80295 | 53.1034
[7 empty] | 126 | 40 | 0.126 | 5 | 1.12 | 2 | 0.875 | 0.125 | 0.69444 | 1.4672 | 1.1378 | 0 | 0.012428 | 0.012428 | 0.98 | 1.0643 | 0.058703 | 0.65856 | 0.71726 | 0.14 | 0.40227 | 0.05292 | 0.42441 | 0.47733 | 0 | 0.0735 | 0.00385 | 0.79461 | 72.6768 | 0.064882 | 5.04 | 86.381 | 40 | 0.126 | 5 | 1.12 | 2 | 0.875 | 0.125 | 0.69444 | 1.4672 | 1.1378 | 0 | 0.012428 | 0.012428 | 0.98 | 1.0643 | 0.073496 | 0.65856 | 0.73206 | 0.14 | 0.40227 | 0.05292 | 0.42441 | 0.47733 | 0 | 0.0735 | 0.00385 | 1.2992 | 5.04 | 79.5058 | 0.80941 | 53.3292
[7 empty] | 127 | 40 | 0.127 | 5 | 1.1289 | 2 | 0.875 | 0.125 | 0.69444 | 1.4761 | 1.1466 | 0 | 0.01262 | 0.01262 | 0.98778 | 1.0725 | 0.05961 | 0.66379 | 0.7234 | 0.14111 | 0.40537 | 0.05334 | 0.42441 | 0.47775 | 0 | 0.0735 | 0.00385 | 0.80075 | 73.0448 | 0.064972 | 5.08 | 86.3836 | 40 | 0.127 | 5 | 1.1289 | 2 | 0.875 | 0.125 | 0.69444 | 1.4761 | 1.1466 | 0 | 0.01262 | 0.01262 | 0.98778 | 1.0725 | 0.074734 | 0.66379 | 0.73852 | 0.14111 | 0.40537 | 0.05334 | 0.42441 | 0.47775 | 0 | 0.0735 | 0.00385 | 1.3062 | 5.08 | 79.546 | 0.81587 | 53.5555
[7 empty] | 128 | 40 | 0.128 | 5 | 1.1378 | 2 | 0.875 | 0.125 | 0.69444 | 1.485 | 1.1553 | 0 | 0.012813 | 0.012813 | 0.99556 | 1.0807 | 0.060523 | 0.66901 | 0.72954 | 0.14222 | 0.40846 | 0.05376 | 0.42441 | 0.47817 | 0 | 0.0735 | 0.00385 | 0.80689 | 73.4132 | 0.065062 | 5.12 | 86.386 | 40 | 0.128 | 5 | 1.1378 | 2 | 0.875 | 0.125 | 0.69444 | 1.485 | 1.1553 | 0 | 0.012813 | 0.012813 | 0.99556 | 1.0807 | 0.075985 | 0.66901 | 0.745 | 0.14222 | 0.40846 | 0.05376 | 0.42441 | 0.47817 | 0 | 0.0735 | 0.00385 | 1.3133 | 5.12 | 79.5855 | 0.82235 | 53.7822
[7 empty] | 129 | 40 | 0.129 | 5 | 1.1467 | 2 | 0.875 | 0.125 | 0.69444 | 1.4939 | 1.1641 | 0 | 0.013008 | 0.013008 | 1.0033 | 1.0889 | 0.061444 | 0.67424 | 0.73568 | 0.14333 | 0.41156 | 0.05418 | 0.42441 | 0.47859 | 0 | 0.0735 | 0.00385 | 0.81303 | 73.782 | 0.065152 | 5.16 | 86.3883 | 40 | 0.129 | 5 | 1.1467 | 2 | 0.875 | 0.125 | 0.69444 | 1.4939 | 1.1641 | 0 | 0.013008 | 0.013008 | 1.0033 | 1.0889 | 0.077247 | 0.67424 | 0.75149 | 0.14333 | 0.41156 | 0.05418 | 0.42441 | 0.47859 | 0 | 0.0735 | 0.00385 | 1.3204 | 5.16 | 79.6243 | 0.82884 | 54.0093
[7 empty] | 130 | 40 | 0.13 | 5 | 1.1556 | 2 | 0.875 | 0.125 | 0.69444 | 1.5028 | 1.1728 | 0 | 0.013205 | 0.013205 | 1.0111 | 1.0971 | 0.062372 | 0.67947 | 0.74184 | 0.14444 | 0.41465 | 0.0546 | 0.42441 | 0.47901 | 0 | 0.0735 | 0.00385 | 0.81919 | 74.1513 | 0.065242 | 5.2 | 86.3904 | 40 | 0.13 | 5 | 1.1556 | 2 | 0.875 | 0.125 | 0.69444 | 1.5028 | 1.1728 | 0 | 0.013205 | 0.013205 | 1.0111 | 1.0971 | 0.078523 | 0.67947 | 0.75799 | 0.14444 | 0.41465 | 0.0546 | 0.42441 | 0.47901 | 0 | 0.0735 | 0.00385 | 1.3276 | 5.2 | 79.6623 | 0.83534 | 54.2369
[7 empty] | 131 | 40 | 0.131 | 5 | 1.1644 | 2 | 0.875 | 0.125 | 0.69444 | 1.5117 | 1.1816 | 0 | 0.013403 | 0.013403 | 1.0189 | 1.1053 | 0.063307 | 0.68469 | 0.748 | 0.14556 | 0.41775 | 0.05502 | 0.42441 | 0.47943 | 0 | 0.0735 | 0.00385 | 0.82535 | 74.521 | 0.065332 | 5.24 | 86.3924 | 40 | 0.131 | 5 | 1.1644 | 2 | 0.875 | 0.125 | 0.69444 | 1.5117 | 1.1816 | 0 | 0.013403 | 0.013403 | 1.0189 | 1.1053 | 0.07981 | 0.68469 | 0.7645 | 0.14556 | 0.41775 | 0.05502 | 0.42441 | 0.47943 | 0 | 0.0735 | 0.00385 | 1.3347 | 5.24 | 79.6996 | 0.84185 | 54.4649
[7 empty] | 132 | 40 | 0.132 | 5 | 1.1733 | 2 | 0.875 | 0.125 | 0.69444 | 1.5206 | 1.1903 | 0 | 0.013602 | 0.013602 | 1.0267 | 1.1135 | 0.064249 | 0.68992 | 0.75417 | 0.14667 | 0.42085 | 0.05544 | 0.42441 | 0.47985 | 0 | 0.0735 | 0.00385 | 0.83152 | 74.8912 | 0.065423 | 5.28 | 86.3942 | 40 | 0.132 | 5 | 1.1733 | 2 | 0.875 | 0.125 | 0.69444 | 1.5206 | 1.1903 | 0 | 0.013602 | 0.013602 | 1.0267 | 1.1135 | 0.08111 | 0.68992 | 0.77103 | 0.14667 | 0.42085 | 0.05544 | 0.42441 | 0.47985 | 0 | 0.0735 | 0.00385 | 1.3418 | 5.28 | 79.7362 | 0.84838 | 54.6933
[7 empty] | 133 | 40 | 0.133 | 5 | 1.1822 | 2 | 0.875 | 0.125 | 0.69444 | 1.5294 | 1.1991 | 0 | 0.013803 | 0.013803 | 1.0344 | 1.1217 | 0.065199 | 0.69515 | 0.76035 | 0.14778 | 0.42395 | 0.05586 | 0.42441 | 0.48027 | 0 | 0.0735 | 0.00385 | 0.8377 | 75.2617 | 0.065513 | 5.32 | 86.396 | 40 | 0.133 | 5 | 1.1822 | 2 | 0.875 | 0.125 | 0.69444 | 1.5294 | 1.1991 | 0 | 0.013803 | 0.013803 | 1.0344 | 1.1217 | 0.082422 | 0.69515 | 0.77757 | 0.14778 | 0.42395 | 0.05586 | 0.42441 | 0.48027 | 0 | 0.0735 | 0.00385 | 1.349 | 5.32 | 79.7722 | 0.85492 | 54.9222
[7 empty] | 134 | 40 | 0.134 | 5 | 1.1911 | 2 | 0.875 | 0.125 | 0.69444 | 1.5383 | 1.2079 | 0 | 0.014006 | 0.014006 | 1.0422 | 1.1299 | 0.066156 | 0.70037 | 0.76653 | 0.14889 | 0.42704 | 0.05628 | 0.42441 | 0.48069 | 0 | 0.0735 | 0.00385 | 0.84388 | 75.6327 | 0.065604 | 5.36 | 86.3976 | 40 | 0.134 | 5 | 1.1911 | 2 | 0.875 | 0.125 | 0.69444 | 1.5383 | 1.2079 | 0 | 0.014006 | 0.014006 | 1.0422 | 1.1299 | 0.083747 | 0.70037 | 0.78412 | 0.14889 | 0.42704 | 0.05628 | 0.42441 | 0.48069 | 0 | 0.0735 | 0.00385 | 1.3562 | 5.36 | 79.8074 | 0.86147 | 55.1515
[7 empty] | 135 | 40 | 0.135 | 5 | 1.2 | 2 | 0.875 | 0.125 | 0.69444 | 1.5472 | 1.2166 | 0 | 0.01421 | 0.01421 | 1.05 | 1.1381 | 0.067119 | 0.7056 | 0.77272 | 0.15 | 0.43014 | 0.0567 | 0.42441 | 0.48111 | 0 | 0.0735 | 0.00385 | 0.85007 | 76.0042 | 0.065694 | 5.4 | 86.399 | 40 | 0.135 | 5 | 1.2 | 2 | 0.875 | 0.125 | 0.69444 | 1.5472 | 1.2166 | 0 | 0.01421 | 0.01421 | 1.05 | 1.1381 | 0.085085 | 0.7056 | 0.79068 | 0.15 | 0.43014 | 0.0567 | 0.42441 | 0.48111 | 0 | 0.0735 | 0.00385 | 1.3634 | 5.4 | 79.842 | 0.86803 | 55.3812
[7 empty] | 136 | 40 | 0.136 | 5 | 1.2089 | 2 | 0.875 | 0.125 | 0.69444 | 1.5561 | 1.2254 | 0 | 0.014415 | 0.014415 | 1.0578 | 1.1463 | 0.06809 | 0.71083 | 0.77892 | 0.15111 | 0.43324 | 0.05712 | 0.42441 | 0.48153 | 0 | 0.0735 | 0.00385 | 0.85627 | 76.376 | 0.065785 | 5.44 | 86.4004 | 40 | 0.136 | 5 | 1.2089 | 2 | 0.875 | 0.125 | 0.69444 | 1.5561 | 1.2254 | 0 | 0.014415 | 0.014415 | 1.0578 | 1.1463 | 0.086435 | 0.71083 | 0.79726 | 0.15111 | 0.43324 | 0.05712 | 0.42441 | 0.48153 | 0 | 0.0735 | 0.00385 | 1.3706 | 5.44 | 79.876 | 0.87461 | 55.6114
[7 empty] | 137 | 40 | 0.137 | 5 | 1.2178 | 2 | 0.875 | 0.125 | 0.69444 | 1.565 | 1.2342 | 0 | 0.014622 | 0.014622 | 1.0656 | 1.1545 | 0.069068 | 0.71605 | 0.78512 | 0.15222 | 0.43634 | 0.05754 | 0.42441 | 0.48195 | 0 | 0.0735 | 0.00385 | 0.86247 | 76.7483 | 0.065876 | 5.48 | 86.4016 | 40 | 0.137 | 5 | 1.2178 | 2 | 0.875 | 0.125 | 0.69444 | 1.565 | 1.2342 | 0 | 0.014622 | 0.014622 | 1.0656 | 1.1545 | 0.087798 | 0.71605 | 0.80385 | 0.15222 | 0.43634 | 0.05754 | 0.42441 | 0.48195 | 0 | 0.0735 | 0.00385 | 1.3778 | 5.48 | 79.9093 | 0.8812 | 55.842
[7 empty] | 138 | 40 | 0.138 | 5 | 1.2267 | 2 | 0.875 | 0.125 | 0.69444 | 1.5739 | 1.2429 | 0 | 0.014831 | 0.014831 | 1.0733 | 1.1627 | 0.070054 | 0.72128 | 0.79133 | 0.15333 | 0.43945 | 0.05796 | 0.42441 | 0.48237 | 0 | 0.0735 | 0.00385 | 0.86868 | 77.121 | 0.065967 | 5.52 | 86.4028 | 40 | 0.138 | 5 | 1.2267 | 2 | 0.875 | 0.125 | 0.69444 | 1.5739 | 1.2429 | 0 | 0.014831 | 0.014831 | 1.0733 | 1.1627 | 0.089173 | 0.72128 | 0.81045 | 0.15333 | 0.43945 | 0.05796 | 0.42441 | 0.48237 | 0 | 0.0735 | 0.00385 | 1.385 | 5.52 | 79.942 | 0.8878 | 56.0731
[7 empty] | 139 | 40 | 0.139 | 5 | 1.2356 | 2 | 0.875 | 0.125 | 0.69444 | 1.5828 | 1.2517 | 0 | 0.015041 | 0.015041 | 1.0811 | 1.1709 | 0.071046 | 0.72651 | 0.79755 | 0.15444 | 0.44255 | 0.05838 | 0.42441 | 0.48279 | 0 | 0.0735 | 0.00385 | 0.8749 | 77.4942 | 0.066058 | 5.56 | 86.4038 | 40 | 0.139 | 5 | 1.2356 | 2 | 0.875 | 0.125 | 0.69444 | 1.5828 | 1.2517 | 0 | 0.015041 | 0.015041 | 1.0811 | 1.1709 | 0.090561 | 0.72651 | 0.81707 | 0.15444 | 0.44255 | 0.05838 | 0.42441 | 0.48279 | 0 | 0.0735 | 0.00385 | 1.3922 | 5.56 | 79.9741 | 0.89442 | 56.3046
[7 empty] | 140 | 40 | 0.14 | 5 | 1.2444 | 2 | 0.875 | 0.125 | 0.69444 | 1.5917 | 1.2605 | 0 | 0.015253 | 0.015253 | 1.0889 | 1.1791 | 0.072046 | 0.73173 | 0.80378 | 0.15556 | 0.44565 | 0.0588 | 0.42441 | 0.48321 | 0 | 0.0735 | 0.00385 | 0.88113 | 77.8677 | 0.066149 | 5.6 | 86.4047 | 40 | 0.14 | 5 | 1.2444 | 2 | 0.875 | 0.125 | 0.69444 | 1.5917 | 1.2605 | 0 | 0.015253 | 0.015253 | 1.0889 | 1.1791 | 0.091962 | 0.73173 | 0.8237 | 0.15556 | 0.44565 | 0.0588 | 0.42441 | 0.48321 | 0 | 0.0735 | 0.00385 | 1.3995 | 5.6 | 80.0056 | 0.90105 | 56.5366
[7 empty] | 141 | 40 | 0.141 | 5 | 1.2533 | 2 | 0.875 | 0.125 | 0.69444 | 1.6006 | 1.2693 | 0 | 0.015466 | 0.015466 | 1.0967 | 1.1873 | 0.073052 | 0.73696 | 0.81001 | 0.15667 | 0.44875 | 0.05922 | 0.42441 | 0.48363 | 0 | 0.0735 | 0.00385 | 0.88736 | 78.2417 | 0.06624 | 5.64 | 86.4055 | 40 | 0.141 | 5 | 1.2533 | 2 | 0.875 | 0.125 | 0.69444 | 1.6006 | 1.2693 | 0 | 0.015466 | 0.015466 | 1.0967 | 1.1873 | 0.093376 | 0.73696 | 0.83034 | 0.15667 | 0.44875 | 0.05922 | 0.42441 | 0.48363 | 0 | 0.0735 | 0.00385 | 1.4068 | 5.64 | 80.0365 | 0.90769 | 56.769
[7 empty] | 142 | 40 | 0.142 | 5 | 1.2622 | 2 | 0.875 | 0.125 | 0.69444 | 1.6094 | 1.278 | 0 | 0.015681 | 0.015681 | 1.1044 | 1.1955 | 0.074066 | 0.74219 | 0.81625 | 0.15778 | 0.45186 | 0.05964 | 0.42441 | 0.48405 | 0 | 0.0735 | 0.00385 | 0.8936 | 78.6162 | 0.066332 | 5.68 | 86.4062 | 40 | 0.142 | 5 | 1.2622 | 2 | 0.875 | 0.125 | 0.69444 | 1.6094 | 1.278 | 0 | 0.015681 | 0.015681 | 1.1044 | 1.1955 | 0.094803 | 0.74219 | 0.83699 | 0.15778 | 0.45186 | 0.05964 | 0.42441 | 0.48405 | 0 | 0.0735 | 0.00385 | 1.4141 | 5.68 | 80.0669 | 0.91434 | 57.0019
[7 empty] | 143 | 40 | 0.143 | 5 | 1.2711 | 2 | 0.875 | 0.125 | 0.69444 | 1.6183 | 1.2868 | 0 | 0.015897 | 0.015897 | 1.1122 | 1.2037 | 0.075088 | 0.74741 | 0.8225 | 0.15889 | 0.45496 | 0.06006 | 0.42441 | 0.48447 | 0 | 0.0735 | 0.00385 | 0.89985 | 78.9911 | 0.066423 | 5.72 | 86.4068 | 40 | 0.143 | 5 | 1.2711 | 2 | 0.875 | 0.125 | 0.69444 | 1.6183 | 1.2868 | 0 | 0.015897 | 0.015897 | 1.1122 | 1.2037 | 0.096242 | 0.74741 | 0.84366 | 0.15889 | 0.45496 | 0.06006 | 0.42441 | 0.48447 | 0 | 0.0735 | 0.00385 | 1.4214 | 5.72 | 80.0967 | 0.92101 | 57.2352
[7 empty] | 144 | 40 | 0.144 | 5 | 1.28 | 2 | 0.875 | 0.125 | 0.69444 | 1.6272 | 1.2956 | 0 | 0.016114 | 0.016114 | 1.12 | 1.2119 | 0.076116 | 0.75264 | 0.82876 | 0.16 | 0.45806 | 0.06048 | 0.42441 | 0.48489 | 0 | 0.0735 | 0.00385 | 0.90611 | 79.3663 | 0.066515 | 5.76 | 86.4073 | 40 | 0.144 | 5 | 1.28 | 2 | 0.875 | 0.125 | 0.69444 | 1.6272 | 1.2956 | 0 | 0.016114 | 0.016114 | 1.12 | 1.2119 | 0.097695 | 0.75264 | 0.85033 | 0.16 | 0.45806 | 0.06048 | 0.42441 | 0.48489 | 0 | 0.0735 | 0.00385 | 1.4287 | 5.76 | 80.1259 | 0.92768 | 57.469
[7 empty] | 145 | 40 | 0.145 | 5 | 1.2889 | 2 | 0.875 | 0.125 | 0.69444 | 1.6361 | 1.3044 | 0 | 0.016334 | 0.016334 | 1.1278 | 1.2201 | 0.077151 | 0.75787 | 0.83502 | 0.16111 | 0.46117 | 0.0609 | 0.42441 | 0.48531 | 0 | 0.0735 | 0.00385 | 0.91237 | 79.7421 | 0.066607 | 5.8 | 86.4077 | 40 | 0.145 | 5 | 1.2889 | 2 | 0.875 | 0.125 | 0.69444 | 1.6361 | 1.3044 | 0 | 0.016334 | 0.016334 | 1.1278 | 1.2201 | 0.09916 | 0.75787 | 0.85703 | 0.16111 | 0.46117 | 0.0609 | 0.42441 | 0.48531 | 0 | 0.0735 | 0.00385 | 1.436 | 5.8 | 80.1546 | 0.93438 | 57.7032
[7 empty] | 146 | 40 | 0.146 | 5 | 1.2978 | 2 | 0.875 | 0.125 | 0.69444 | 1.645 | 1.3132 | 0 | 0.016554 | 0.016554 | 1.1356 | 1.2284 | 0.078194 | 0.76309 | 0.84129 | 0.16222 | 0.46428 | 0.06132 | 0.42441 | 0.48573 | 0 | 0.0735 | 0.00385 | 0.91864 | 80.1182 | 0.066698 | 5.84 | 86.408 | 40 | 0.146 | 5 | 1.2978 | 2 | 0.875 | 0.125 | 0.69444 | 1.645 | 1.3132 | 0 | 0.016554 | 0.016554 | 1.1356 | 1.2284 | 0.10064 | 0.76309 | 0.86373 | 0.16222 | 0.46428 | 0.06132 | 0.42441 | 0.48573 | 0 | 0.0735 | 0.00385 | 1.4434 | 5.84 | 80.1827 | 0.94108 | 57.9379
[7 empty] | 147 | 40 | 0.147 | 5 | 1.3067 | 2 | 0.875 | 0.125 | 0.69444 | 1.6539 | 1.322 | 0 | 0.016777 | 0.016777 | 1.1433 | 1.2366 | 0.079244 | 0.76832 | 0.84756 | 0.16333 | 0.46738 | 0.06174 | 0.42441 | 0.48615 | 0 | 0.0735 | 0.00385 | 0.92491 | 80.4948 | 0.06679 | 5.88 | 86.4082 | 40 | 0.147 | 5 | 1.3067 | 2 | 0.875 | 0.125 | 0.69444 | 1.6539 | 1.322 | 0 | 0.016777 | 0.016777 | 1.1433 | 1.2366 | 0.10213 | 0.76832 | 0.87045 | 0.16333 | 0.46738 | 0.06174 | 0.42441 | 0.48615 | 0 | 0.0735 | 0.00385 | 1.4507 | 5.88 | 80.2103 | 0.9478 | 58.173
[7 empty] | 148 | 40 | 0.148 | 5 | 1.3156 | 2 | 0.875 | 0.125 | 0.69444 | 1.6628 | 1.3307 | 0 | 0.017 | 0.017 | 1.1511 | 1.2448 | 0.080301 | 0.77355 | 0.85385 | 0.16444 | 0.47049 | 0.06216 | 0.42441 | 0.48657 | 0 | 0.0735 | 0.00385 | 0.9312 | 80.8718 | 0.066882 | 5.92 | 86.4083 | 40 | 0.148 | 5 | 1.3156 | 2 | 0.875 | 0.125 | 0.69444 | 1.6628 | 1.3307 | 0 | 0.017 | 0.017 | 1.1511 | 1.2448 | 0.10364 | 0.77355 | 0.87718 | 0.16444 | 0.47049 | 0.06216 | 0.42441 | 0.48657 | 0 | 0.0735 | 0.00385 | 1.4581 | 5.92 | 80.2374 | 0.95453 | 58.4086
[7 empty] | 149 | 40 | 0.149 | 5 | 1.3244 | 2 | 0.875 | 0.125 | 0.69444 | 1.6717 | 1.3395 | 0 | 0.017226 | 0.017226 | 1.1589 | 1.253 | 0.081365 | 0.77877 | 0.86014 | 0.16556 | 0.4736 | 0.06258 | 0.42441 | 0.48699 | 0 | 0.0735 | 0.00385 | 0.93749 | 81.2493 | 0.066975 | 5.96 | 86.4083 | 40 | 0.149 | 5 | 1.3244 | 2 | 0.875 | 0.125 | 0.69444 | 1.6717 | 1.3395 | 0 | 0.017226 | 0.017226 | 1.1589 | 1.253 | 0.10515 | 0.77877 | 0.88393 | 0.16556 | 0.4736 | 0.06258 | 0.42441 | 0.48699 | 0 | 0.0735 | 0.00385 | 1.4655 | 5.96 | 80.264 | 0.96128 | 58.6447
[7 empty] | 150 | 40 | 0.15 | 5 | 1.3333 | 2 | 0.875 | 0.125 | 0.69444 | 1.6806 | 1.3483 | 0 | 0.017452 | 0.017452 | 1.1667 | 1.2612 | 0.082436 | 0.784 | 0.86644 | 0.16667 | 0.4767 | 0.063 | 0.42441 | 0.48741 | 0 | 0.0735 | 0.00385 | 0.94379 | 81.6272 | 0.067067 | 6 | 86.4082 | 40 | 0.15 | 5 | 1.3333 | 2 | 0.875 | 0.125 | 0.69444 | 1.6806 | 1.3483 | 0 | 0.017452 | 0.017452 | 1.1667 | 1.2612 | 0.10668 | 0.784 | 0.89068 | 0.16667 | 0.4767 | 0.063 | 0.42441 | 0.48741 | 0 | 0.0735 | 0.00385 | 1.4729 | 6 | 80.2901 | 0.96803 | 58.8812
[7 empty] | 151 | 40 | 0.151 | 5 | 1.3422 | 2 | 0.875 | 0.125 | 0.69444 | 1.6894 | 1.3571 | 0 | 0.017681 | 0.017681 | 1.1744 | 1.2695 | 0.083514 | 0.78923 | 0.87274 | 0.16778 | 0.47981 | 0.06342 | 0.42441 | 0.48783 | 0 | 0.0735 | 0.00385 | 0.95009 | 82.0055 | 0.067159 | 6.04 | 86.408 | 40 | 0.151 | 5 | 1.3422 | 2 | 0.875 | 0.125 | 0.69444 | 1.6894 | 1.3571 | 0 | 0.017681 | 0.017681 | 1.1744 | 1.2695 | 0.10823 | 0.78923 | 0.89746 | 0.16778 | 0.47981 | 0.06342 | 0.42441 | 0.48783 | 0 | 0.0735 | 0.00385 | 1.4803 | 6.04 | 80.3158 | 0.97481 | 59.1182
[7 empty] | 152 | 40 | 0.152 | 5 | 1.3511 | 2 | 0.875 | 0.125 | 0.69444 | 1.6983 | 1.3659 | 0 | 0.017911 | 0.017911 | 1.1822 | 1.2777 | 0.0846 | 0.79445 | 0.87905 | 0.16889 | 0.48292 | 0.06384 | 0.42441 | 0.48825 | 0 | 0.0735 | 0.00385 | 0.9564 | 82.3842 | 0.067252 | 6.08 | 86.4078 | 40 | 0.152 | 5 | 1.3511 | 2 | 0.875 | 0.125 | 0.69444 | 1.6983 | 1.3659 | 0 | 0.017911 | 0.017911 | 1.1822 | 1.2777 | 0.10979 | 0.79445 | 0.90424 | 0.16889 | 0.48292 | 0.06384 | 0.42441 | 0.48825 | 0 | 0.0735 | 0.00385 | 1.4878 | 6.08 | 80.3409 | 0.98159 | 59.3557
[7 empty] | 153 | 40 | 0.153 | 5 | 1.36 | 2 | 0.875 | 0.125 | 0.69444 | 1.7072 | 1.3747 | 0 | 0.018142 | 0.018142 | 1.19 | 1.2859 | 0.085693 | 0.79968 | 0.88537 | 0.17 | 0.48603 | 0.06426 | 0.42441 | 0.48867 | 0 | 0.0735 | 0.00385 | 0.96272 | 82.7634 | 0.067344 | 6.12 | 86.4074 | 40 | 0.153 | 5 | 1.36 | 2 | 0.875 | 0.125 | 0.69444 | 1.7072 | 1.3747 | 0 | 0.018142 | 0.018142 | 1.19 | 1.2859 | 0.11136 | 0.79968 | 0.91104 | 0.17 | 0.48603 | 0.06426 | 0.42441 | 0.48867 | 0 | 0.0735 | 0.00385 | 1.4952 | 6.12 | 80.3656 | 0.98839 | 59.5936
[7 empty] | 154 | 40 | 0.154 | 5 | 1.3689 | 2 | 0.875 | 0.125 | 0.69444 | 1.7161 | 1.3835 | 0 | 0.018375 | 0.018375 | 1.1978 | 1.2941 | 0.086793 | 0.80491 | 0.8917 | 0.17111 | 0.48914 | 0.06468 | 0.42441 | 0.48909 | 0 | 0.0735 | 0.00385 | 0.96905 | 83.143 | 0.067437 | 6.16 | 86.407 | 40 | 0.154 | 5 | 1.3689 | 2 | 0.875 | 0.125 | 0.69444 | 1.7161 | 1.3835 | 0 | 0.018375 | 0.018375 | 1.1978 | 1.2941 | 0.11294 | 0.80491 | 0.91785 | 0.17111 | 0.48914 | 0.06468 | 0.42441 | 0.48909 | 0 | 0.0735 | 0.00385 | 1.5027 | 6.16 | 80.3898 | 0.9952 | 59.832
[7 empty] | 155 | 40 | 0.155 | 5 | 1.3778 | 2 | 0.875 | 0.125 | 0.69444 | 1.725 | 1.3923 | 0 | 0.018609 | 0.018609 | 1.2056 | 1.3024 | 0.0879 | 0.81013 | 0.89803 | 0.17222 | 0.49225 | 0.0651 | 0.42441 | 0.48951 | 0 | 0.0735 | 0.00385 | 0.97538 | 83.523 | 0.06753 | 6.2 | 86.4065 | 40 | 0.155 | 5 | 1.3778 | 2 | 0.875 | 0.125 | 0.69444 | 1.725 | 1.3923 | 0 | 0.018609 | 0.018609 | 1.2056 | 1.3024 | 0.11454 | 0.81013 | 0.92467 | 0.17222 | 0.49225 | 0.0651 | 0.42441 | 0.48951 | 0 | 0.0735 | 0.00385 | 1.5101 | 6.2 | 80.4136 | 1.002 | 60.0708
[7 empty] | 156 | 40 | 0.156 | 5 | 1.3867 | 2 | 0.875 | 0.125 | 0.69444 | 1.7339 | 1.4011 | 0 | 0.018845 | 0.018845 | 1.2133 | 1.3106 | 0.089014 | 0.81536 | 0.90437 | 0.17333 | 0.49536 | 0.06552 | 0.42441 | 0.48993 | 0 | 0.0735 | 0.00385 | 0.98172 | 83.9034 | 0.067622 | 6.24 | 86.406 | 40 | 0.156 | 5 | 1.3867 | 2 | 0.875 | 0.125 | 0.69444 | 1.7339 | 1.4011 | 0 | 0.018845 | 0.018845 | 1.2133 | 1.3106 | 0.11615 | 0.81536 | 0.93151 | 0.17333 | 0.49536 | 0.06552 | 0.42441 | 0.48993 | 0 | 0.0735 | 0.00385 | 1.5176 | 6.24 | 80.4369 | 1.0089 | 60.3102
[7 empty] | 157 | 40 | 0.157 | 5 | 1.3956 | 2 | 0.875 | 0.125 | 0.69444 | 1.7428 | 1.4099 | 0 | 0.019083 | 0.019083 | 1.2211 | 1.3188 | 0.090135 | 0.82059 | 0.91072 | 0.17444 | 0.49847 | 0.06594 | 0.42441 | 0.49035 | 0 | 0.0735 | 0.00385 | 0.98807 | 84.2843 | 0.067715 | 6.28 | 86.4053 | 40 | 0.157 | 5 | 1.3956 | 2 | 0.875 | 0.125 | 0.69444 | 1.7428 | 1.4099 | 0 | 0.019083 | 0.019083 | 1.2211 | 1.3188 | 0.11778 | 0.82059 | 0.93836 | 0.17444 | 0.49847 | 0.06594 | 0.42441 | 0.49035 | 0 | 0.0735 | 0.00385 | 1.5251 | 6.28 | 80.4597 | 1.0157 | 60.55
[7 empty] | 158 | 40 | 0.158 | 5 | 1.4044 | 2 | 0.875 | 0.125 | 0.69444 | 1.7517 | 1.4187 | 0 | 0.019321 | 0.019321 | 1.2289 | 1.3271 | 0.091264 | 0.82581 | 0.91708 | 0.17556 | 0.50158 | 0.06636 | 0.42441 | 0.49077 | 0 | 0.0735 | 0.00385 | 0.99443 | 84.6656 | 0.067809 | 6.32 | 86.4046 | 40 | 0.158 | 5 | 1.4044 | 2 | 0.875 | 0.125 | 0.69444 | 1.7517 | 1.4187 | 0 | 0.019321 | 0.019321 | 1.2289 | 1.3271 | 0.11942 | 0.82581 | 0.94523 | 0.17556 | 0.50158 | 0.06636 | 0.42441 | 0.49077 | 0 | 0.0735 | 0.00385 | 1.5327 | 6.32 | 80.4822 | 1.0226 | 60.7903
[7 empty] | 159 | 40 | 0.159 | 5 | 1.4133 | 2 | 0.875 | 0.125 | 0.69444 | 1.7606 | 1.4275 | 0 | 0.019562 | 0.019562 | 1.2367 | 1.3353 | 0.0924 | 0.83104 | 0.92344 | 0.17667 | 0.50469 | 0.06678 | 0.42441 | 0.49119 | 0 | 0.0735 | 0.00385 | 1.0008 | 85.0474 | 0.067902 | 6.36 | 86.4038 | 40 | 0.159 | 5 | 1.4133 | 2 | 0.875 | 0.125 | 0.69444 | 1.7606 | 1.4275 | 0 | 0.019562 | 0.019562 | 1.2367 | 1.3353 | 0.12107 | 0.83104 | 0.95211 | 0.17667 | 0.50469 | 0.06678 | 0.42441 | 0.49119 | 0 | 0.0735 | 0.00385 | 1.5402 | 6.36 | 80.5042 | 1.0295 | 61.031
[7 empty] | 160 | 40 | 0.16 | 5 | 1.4222 | 2 | 0.875 | 0.125 | 0.69444 | 1.7694 | 1.4363 | 0 | 0.019804 | 0.019804 | 1.2444 | 1.3435 | 0.093543 | 0.83627 | 0.92981 | 0.17778 | 0.5078 | 0.0672 | 0.42441 | 0.49161 | 0 | 0.0735 | 0.00385 | 1.0072 | 85.4296 | 0.067995 | 6.4 | 86.4029 | 40 | 0.16 | 5 | 1.4222 | 2 | 0.875 | 0.125 | 0.69444 | 1.7694 | 1.4363 | 0 | 0.019804 | 0.019804 | 1.2444 | 1.3435 | 0.12273 | 0.83627 | 0.959 | 0.17778 | 0.5078 | 0.0672 | 0.42441 | 0.49161 | 0 | 0.0735 | 0.00385 | 1.5478 | 6.4 | 80.5258 | 1.0364 | 61.2723
[7 empty] | 161 | 40 | 0.161 | 5 | 1.4311 | 2 | 0.875 | 0.125 | 0.69444 | 1.7783 | 1.4451 | 0 | 0.020047 | 0.020047 | 1.2522 | 1.3518 | 0.094693 | 0.84149 | 0.93619 | 0.17889 | 0.51091 | 0.06762 | 0.42441 | 0.49203 | 0 | 0.0735 | 0.00385 | 1.0135 | 85.8122 | 0.068088 | 6.44 | 86.4019 | 40 | 0.161 | 5 | 1.4311 | 2 | 0.875 | 0.125 | 0.69444 | 1.7783 | 1.4451 | 0 | 0.020047 | 0.020047 | 1.2522 | 1.3518 | 0.12441 | 0.84149 | 0.96591 | 0.17889 | 0.51091 | 0.06762 | 0.42441 | 0.49203 | 0 | 0.0735 | 0.00385 | 1.5553 | 6.44 | 80.547 | 1.0433 | 61.514
[7 empty] | 162 | 40 | 0.162 | 5 | 1.44 | 2 | 0.875 | 0.125 | 0.69444 | 1.7872 | 1.4539 | 0 | 0.020292 | 0.020292 | 1.26 | 1.36 | 0.09585 | 0.84672 | 0.94257 | 0.18 | 0.51403 | 0.06804 | 0.42441 | 0.49245 | 0 | 0.0735 | 0.00385 | 1.0199 | 86.1952 | 0.068182 | 6.48 | 86.4009 | 40 | 0.162 | 5 | 1.44 | 2 | 0.875 | 0.125 | 0.69444 | 1.7872 | 1.4539 | 0 | 0.020292 | 0.020292 | 1.26 | 1.36 | 0.12611 | 0.84672 | 0.97283 | 0.18 | 0.51403 | 0.06804 | 0.42441 | 0.49245 | 0 | 0.0735 | 0.00385 | 1.5629 | 6.48 | 80.5678 | 1.0502 | 61.7562
[7 empty] | 163 | 40 | 0.163 | 5 | 1.4489 | 2 | 0.875 | 0.125 | 0.69444 | 1.7961 | 1.4627 | 0 | 0.020539 | 0.020539 | 1.2678 | 1.3682 | 0.097014 | 0.85195 | 0.94896 | 0.18111 | 0.51714 | 0.06846 | 0.42441 | 0.49287 | 0 | 0.0735 | 0.00385 | 1.0263 | 86.5787 | 0.068276 | 6.52 | 86.3998 | 40 | 0.163 | 5 | 1.4489 | 2 | 0.875 | 0.125 | 0.69444 | 1.7961 | 1.4627 | 0 | 0.020539 | 0.020539 | 1.2678 | 1.3682 | 0.12781 | 0.85195 | 0.97976 | 0.18111 | 0.51714 | 0.06846 | 0.42441 | 0.49287 | 0 | 0.0735 | 0.00385 | 1.5705 | 6.52 | 80.5881 | 1.0571 | 61.9989
[7 empty] | 164 | 40 | 0.164 | 5 | 1.4578 | 2 | 0.875 | 0.125 | 0.69444 | 1.805 | 1.4715 | 0 | 0.020787 | 0.020787 | 1.2756 | 1.3765 | 0.098186 | 0.85717 | 0.95536 | 0.18222 | 0.52025 | 0.06888 | 0.42441 | 0.49329 | 0 | 0.0735 | 0.00385 | 1.0327 | 86.9626 | 0.068369 | 6.56 | 86.3987 | 40 | 0.164 | 5 | 1.4578 | 2 | 0.875 | 0.125 | 0.69444 | 1.805 | 1.4715 | 0 | 0.020787 | 0.020787 | 1.2756 | 1.3765 | 0.12954 | 0.85717 | 0.98671 | 0.18222 | 0.52025 | 0.06888 | 0.42441 | 0.49329 | 0 | 0.0735 | 0.00385 | 1.5781 | 6.56 | 80.6081 | 1.0641 | 62.242
[7 empty] | 165 | 40 | 0.165 | 5 | 1.4667 | 2 | 0.875 | 0.125 | 0.69444 | 1.8139 | 1.4803 | 0 | 0.021036 | 0.021036 | 1.2833 | 1.3847 | 0.099365 | 0.8624 | 0.96176 | 0.18333 | 0.52337 | 0.0693 | 0.42441 | 0.49371 | 0 | 0.0735 | 0.00385 | 1.0391 | 87.3469 | 0.068463 | 6.6 | 86.3974 | 40 | 0.165 | 5 | 1.4667 | 2 | 0.875 | 0.125 | 0.69444 | 1.8139 | 1.4803 | 0 | 0.021036 | 0.021036 | 1.2833 | 1.3847 | 0.13127 | 0.8624 | 0.99367 | 0.18333 | 0.52337 | 0.0693 | 0.42441 | 0.49371 | 0 | 0.0735 | 0.00385 | 1.5858 | 6.6 | 80.6278 | 1.071 | 62.4857
[7 empty] | 166 | 40 | 0.166 | 5 | 1.4756 | 2 | 0.875 | 0.125 | 0.69444 | 1.8228 | 1.4891 | 0 | 0.021288 | 0.021288 | 1.2911 | 1.3929 | 0.10055 | 0.86763 | 0.96818 | 0.18444 | 0.52648 | 0.06972 | 0.42441 | 0.49413 | 0 | 0.0735 | 0.00385 | 1.0455 | 87.7316 | 0.068557 | 6.64 | 86.3962 | 40 | 0.166 | 5 | 1.4756 | 2 | 0.875 | 0.125 | 0.69444 | 1.8228 | 1.4891 | 0 | 0.021288 | 0.021288 | 1.2911 | 1.3929 | 0.13302 | 0.86763 | 1.0006 | 0.18444 | 0.52648 | 0.06972 | 0.42441 | 0.49413 | 0 | 0.0735 | 0.00385 | 1.5934 | 6.64 | 80.647 | 1.078 | 62.7299
[7 empty] | 167 | 40 | 0.167 | 5 | 1.4844 | 2 | 0.875 | 0.125 | 0.69444 | 1.8317 | 1.4979 | 0 | 0.02154 | 0.02154 | 1.2989 | 1.4012 | 0.10174 | 0.87285 | 0.9746 | 0.18556 | 0.52959 | 0.07014 | 0.42441 | 0.49455 | 0 | 0.0735 | 0.00385 | 1.0519 | 88.1168 | 0.068651 | 6.68 | 86.3948 | 40 | 0.167 | 5 | 1.4844 | 2 | 0.875 | 0.125 | 0.69444 | 1.8317 | 1.4979 | 0 | 0.02154 | 0.02154 | 1.2989 | 1.4012 | 0.13478 | 0.87285 | 1.0076 | 0.18556 | 0.52959 | 0.07014 | 0.42441 | 0.49455 | 0 | 0.0735 | 0.00385 | 1.6011 | 6.68 | 80.6659 | 1.085 | 62.9745
[7 empty] | 168 | 40 | 0.168 | 5 | 1.4933 | 2 | 0.875 | 0.125 | 0.69444 | 1.8406 | 1.5067 | 0 | 0.021794 | 0.021794 | 1.3067 | 1.4094 | 0.10294 | 0.87808 | 0.98102 | 0.18667 | 0.53271 | 0.07056 | 0.42441 | 0.49497 | 0 | 0.0735 | 0.00385 | 1.0584 | 88.5024 | 0.068745 | 6.72 | 86.3934 | 40 | 0.168 | 5 | 1.4933 | 2 | 0.875 | 0.125 | 0.69444 | 1.8406 | 1.5067 | 0 | 0.021794 | 0.021794 | 1.3067 | 1.4094 | 0.13656 | 0.87808 | 1.0146 | 0.18667 | 0.53271 | 0.07056 | 0.42441 | 0.49497 | 0 | 0.0735 | 0.00385 | 1.6088 | 6.72 | 80.6843 | 1.092 | 63.2196
[7 empty] | 169 | 40 | 0.169 | 5 | 1.5022 | 2 | 0.875 | 0.125 | 0.69444 | 1.8494 | 1.5155 | 0 | 0.02205 | 0.02205 | 1.3144 | 1.4177 | 0.10415 | 0.88331 | 0.98746 | 0.18778 | 0.53582 | 0.07098 | 0.42441 | 0.49539 | 0 | 0.0735 | 0.00385 | 1.0648 | 88.8885 | 0.068839 | 6.76 | 86.3919 | 40 | 0.169 | 5 | 1.5022 | 2 | 0.875 | 0.125 | 0.69444 | 1.8494 | 1.5155 | 0 | 0.02205 | 0.02205 | 1.3144 | 1.4177 | 0.13835 | 0.88331 | 1.0217 | 0.18778 | 0.53582 | 0.07098 | 0.42441 | 0.49539 | 0 | 0.0735 | 0.00385 | 1.6164 | 6.76 | 80.7025 | 1.099 | 63.4652
[7 empty] | 170 | 40 | 0.17 | 5 | 1.5111 | 2 | 0.875 | 0.125 | 0.69444 | 1.8583 | 1.5244 | 0 | 0.022307 | 0.022307 | 1.3222 | 1.4259 | 0.10537 | 0.88853 | 0.9939 | 0.18889 | 0.53894 | 0.0714 | 0.42441 | 0.49581 | 0 | 0.0735 | 0.00385 | 1.0712 | 89.275 | 0.068934 | 6.8 | 86.3904 | 40 | 0.17 | 5 | 1.5111 | 2 | 0.875 | 0.125 | 0.69444 | 1.8583 | 1.5244 | 0 | 0.022307 | 0.022307 | 1.3222 | 1.4259 | 0.14016 | 0.88853 | 1.0287 | 0.18889 | 0.53894 | 0.0714 | 0.42441 | 0.49581 | 0 | 0.0735 | 0.00385 | 1.6242 | 6.8 | 80.7203 | 1.106 | 63.7114
[7 empty] | 171 | 40 | 0.171 | 5 | 1.52 | 2 | 0.875 | 0.125 | 0.69444 | 1.8672 | 1.5332 | 0 | 0.022566 | 0.022566 | 1.33 | 1.4341 | 0.10659 | 0.89376 | 1.0003 | 0.19 | 0.54205 | 0.07182 | 0.42441 | 0.49623 | 0 | 0.0735 | 0.00385 | 1.0777 | 89.6619 | 0.069028 | 6.84 | 86.3887 | 40 | 0.171 | 5 | 1.52 | 2 | 0.875 | 0.125 | 0.69444 | 1.8672 | 1.5332 | 0 | 0.022566 | 0.022566 | 1.33 | 1.4341 | 0.14197 | 0.89376 | 1.0357 | 0.19 | 0.54205 | 0.07182 | 0.42441 | 0.49623 | 0 | 0.0735 | 0.00385 | 1.6319 | 6.84 | 80.7377 | 1.1131 | 63.958
[7 empty] | 172 | 40 | 0.172 | 5 | 1.5289 | 2 | 0.875 | 0.125 | 0.69444 | 1.8761 | 1.542 | 0 | 0.022826 | 0.022826 | 1.3378 | 1.4424 | 0.10782 | 0.89899 | 1.0068 | 0.19111 | 0.54517 | 0.07224 | 0.42441 | 0.49665 | 0 | 0.0735 | 0.00385 | 1.0842 | 90.0492 | 0.069123 | 6.88 | 86.3871 | 40 | 0.172 | 5 | 1.5289 | 2 | 0.875 | 0.125 | 0.69444 | 1.8761 | 1.542 | 0 | 0.022826 | 0.022826 | 1.3378 | 1.4424 | 0.14381 | 0.89899 | 1.0428 | 0.19111 | 0.54517 | 0.07224 | 0.42441 | 0.49665 | 0 | 0.0735 | 0.00385 | 1.6396 | 6.88 | 80.7548 | 1.1201 | 64.2051
[7 empty] | 173 | 40 | 0.173 | 5 | 1.5378 | 2 | 0.875 | 0.125 | 0.69444 | 1.885 | 1.5508 | 0 | 0.023088 | 0.023088 | 1.3456 | 1.4506 | 0.10905 | 0.90421 | 1.0133 | 0.19222 | 0.54829 | 0.07266 | 0.42441 | 0.49707 | 0 | 0.0735 | 0.00385 | 1.0906 | 90.437 | 0.069217 | 6.92 | 86.3854 | 40 | 0.173 | 5 | 1.5378 | 2 | 0.875 | 0.125 | 0.69444 | 1.885 | 1.5508 | 0 | 0.023088 | 0.023088 | 1.3456 | 1.4506 | 0.14566 | 0.90421 | 1.0499 | 0.19222 | 0.54829 | 0.07266 | 0.42441 | 0.49707 | 0 | 0.0735 | 0.00385 | 1.6474 | 6.92 | 80.7715 | 1.1272 | 64.4527
[7 empty] | 174 | 40 | 0.174 | 5 | 1.5467 | 2 | 0.875 | 0.125 | 0.69444 | 1.8939 | 1.5596 | 0 | 0.023351 | 0.023351 | 1.3533 | 1.4589 | 0.1103 | 0.90944 | 1.0197 | 0.19333 | 0.5514 | 0.07308 | 0.42441 | 0.49749 | 0 | 0.0735 | 0.00385 | 1.0971 | 90.8252 | 0.069312 | 6.96 | 86.3836 | 40 | 0.174 | 5 | 1.5467 | 2 | 0.875 | 0.125 | 0.69444 | 1.8939 | 1.5596 | 0 | 0.023351 | 0.023351 | 1.3533 | 1.4589 | 0.14752 | 0.90944 | 1.057 | 0.19333 | 0.5514 | 0.07308 | 0.42441 | 0.49749 | 0 | 0.0735 | 0.00385 | 1.6551 | 6.96 | 80.7879 | 1.1343 | 64.7008
[7 empty] | 175 | 40 | 0.175 | 5 | 1.5556 | 2 | 0.875 | 0.125 | 0.69444 | 1.9028 | 1.5684 | 0 | 0.023615 | 0.023615 | 1.3611 | 1.4671 | 0.11155 | 0.91467 | 1.0262 | 0.19444 | 0.55452 | 0.0735 | 0.42441 | 0.49791 | 0 | 0.0735 | 0.00385 | 1.1036 | 91.2138 | 0.069407 | 7 | 86.3818 | 40 | 0.175 | 5 | 1.5556 | 2 | 0.875 | 0.125 | 0.69444 | 1.9028 | 1.5684 | 0 | 0.023615 | 0.023615 | 1.3611 | 1.4671 | 0.14939 | 0.91467 | 1.0641 | 0.19444 | 0.55452 | 0.0735 | 0.42441 | 0.49791 | 0 | 0.0735 | 0.00385 | 1.6629 | 7 | 80.804 | 1.1414 | 64.9494
[7 empty] | 176 | 40 | 0.176 | 5 | 1.5644 | 2 | 0.875 | 0.125 | 0.69444 | 1.9117 | 1.5772 | 0 | 0.023882 | 0.023882 | 1.3689 | 1.4754 | 0.1128 | 0.91989 | 1.0327 | 0.19556 | 0.55764 | 0.07392 | 0.42441 | 0.49833 | 0 | 0.0735 | 0.00385 | 1.11 | 91.6028 | 0.069502 | 7.04 | 86.3799 | 40 | 0.176 | 5 | 1.5644 | 2 | 0.875 | 0.125 | 0.69444 | 1.9117 | 1.5772 | 0 | 0.023882 | 0.023882 | 1.3689 | 1.4754 | 0.15129 | 0.91989 | 1.0712 | 0.19556 | 0.55764 | 0.07392 | 0.42441 | 0.49833 | 0 | 0.0735 | 0.00385 | 1.6707 | 7.04 | 80.8198 | 1.1485 | 65.1985
[7 empty] | 177 | 40 | 0.177 | 5 | 1.5733 | 2 | 0.875 | 0.125 | 0.69444 | 1.9206 | 1.5861 | 0 | 0.024149 | 0.024149 | 1.3767 | 1.4836 | 0.11407 | 0.92512 | 1.0392 | 0.19667 | 0.56075 | 0.07434 | 0.42441 | 0.49875 | 0 | 0.0735 | 0.00385 | 1.1165 | 91.9923 | 0.069597 | 7.08 | 86.3779 | 40 | 0.177 | 5 | 1.5733 | 2 | 0.875 | 0.125 | 0.69444 | 1.9206 | 1.5861 | 0 | 0.024149 | 0.024149 | 1.3767 | 1.4836 | 0.15319 | 0.92512 | 1.0783 | 0.19667 | 0.56075 | 0.07434 | 0.42441 | 0.49875 | 0 | 0.0735 | 0.00385 | 1.6786 | 7.08 | 80.8352 | 1.1557 | 65.4482
[7 empty] | 178 | 40 | 0.178 | 5 | 1.5822 | 2 | 0.875 | 0.125 | 0.69444 | 1.9294 | 1.5949 | 0 | 0.024419 | 0.024419 | 1.3844 | 1.4919 | 0.11534 | 0.93035 | 1.0457 | 0.19778 | 0.56387 | 0.07476 | 0.42441 | 0.49917 | 0 | 0.0735 | 0.00385 | 1.123 | 92.3822 | 0.069692 | 7.12 | 86.3759 | 40 | 0.178 | 5 | 1.5822 | 2 | 0.875 | 0.125 | 0.69444 | 1.9294 | 1.5949 | 0 | 0.024419 | 0.024419 | 1.3844 | 1.4919 | 0.15511 | 0.93035 | 1.0855 | 0.19778 | 0.56387 | 0.07476 | 0.42441 | 0.49917 | 0 | 0.0735 | 0.00385 | 1.6864 | 7.12 | 80.8503 | 1.1628 | 65.6983
[7 empty] | 179 | 40 | 0.179 | 5 | 1.5911 | 2 | 0.875 | 0.125 | 0.69444 | 1.9383 | 1.6037 | 0 | 0.024689 | 0.024689 | 1.3922 | 1.5001 | 0.11662 | 0.93557 | 1.0522 | 0.19889 | 0.56699 | 0.07518 | 0.42441 | 0.49959 | 0 | 0.0735 | 0.00385 | 1.1295 | 92.7726 | 0.069788 | 7.16 | 86.3739 | 40 | 0.179 | 5 | 1.5911 | 2 | 0.875 | 0.125 | 0.69444 | 1.9383 | 1.6037 | 0 | 0.024689 | 0.024689 | 1.3922 | 1.5001 | 0.15705 | 0.93557 | 1.0926 | 0.19889 | 0.56699 | 0.07518 | 0.42441 | 0.49959 | 0 | 0.0735 | 0.00385 | 1.6942 | 7.16 | 80.8651 | 1.17 | 65.9489
[7 empty] | 180 | 40 | 0.18 | 5 | 1.6 | 2 | 0.875 | 0.125 | 0.69444 | 1.9472 | 1.6125 | 0 | 0.024962 | 0.024962 | 1.4 | 1.5084 | 0.11791 | 0.9408 | 1.0587 | 0.2 | 0.57011 | 0.0756 | 0.42441 | 0.50001 | 0 | 0.0735 | 0.00385 | 1.1361 | 93.1634 | 0.069883 | 7.2 | 86.3718 | 40 | 0.18 | 5 | 1.6 | 2 | 0.875 | 0.125 | 0.69444 | 1.9472 | 1.6125 | 0 | 0.024962 | 0.024962 | 1.4 | 1.5084 | 0.159 | 0.9408 | 1.0998 | 0.2 | 0.57011 | 0.0756 | 0.42441 | 0.50001 | 0 | 0.0735 | 0.00385 | 1.7021 | 7.2 | 80.8796 | 1.1771 | 66.2001
[7 empty] | 181 | 40 | 0.181 | 5 | 1.6089 | 2 | 0.875 | 0.125 | 0.69444 | 1.9561 | 1.6213 | 0 | 0.025236 | 0.025236 | 1.4078 | 1.5166 | 0.1192 | 0.94603 | 1.0652 | 0.20111 | 0.57323 | 0.07602 | 0.42441 | 0.50043 | 0 | 0.0735 | 0.00385 | 1.1426 | 93.5546 | 0.069978 | 7.24 | 86.3696 | 40 | 0.181 | 5 | 1.6089 | 2 | 0.875 | 0.125 | 0.69444 | 1.9561 | 1.6213 | 0 | 0.025236 | 0.025236 | 1.4078 | 1.5166 | 0.16096 | 0.94603 | 1.107 | 0.20111 | 0.57323 | 0.07602 | 0.42441 | 0.50043 | 0 | 0.0735 | 0.00385 | 1.71 | 7.24 | 80.8938 | 1.1843 | 66.4517
[7 empty] | 182 | 40 | 0.182 | 5 | 1.6178 | 2 | 0.875 | 0.125 | 0.69444 | 1.965 | 1.6302 | 0 | 0.025511 | 0.025511 | 1.4156 | 1.5249 | 0.1205 | 0.95125 | 1.0718 | 0.20222 | 0.57635 | 0.07644 | 0.42441 | 0.50085 | 0 | 0.0735 | 0.00385 | 1.1491 | 93.9462 | 0.070074 | 7.28 | 86.3674 | 40 | 0.182 | 5 | 1.6178 | 2 | 0.875 | 0.125 | 0.69444 | 1.965 | 1.6302 | 0 | 0.025511 | 0.025511 | 1.4156 | 1.5249 | 0.16294 | 0.95125 | 1.1142 | 0.20222 | 0.57635 | 0.07644 | 0.42441 | 0.50085 | 0 | 0.0735 | 0.00385 | 1.7179 | 7.28 | 80.9078 | 1.1915 | 66.7039
[7 empty] | 183 | 40 | 0.183 | 5 | 1.6267 | 2 | 0.875 | 0.125 | 0.69444 | 1.9739 | 1.639 | 0 | 0.025788 | 0.025788 | 1.4233 | 1.5331 | 0.12181 | 0.95648 | 1.0783 | 0.20333 | 0.57946 | 0.07686 | 0.42441 | 0.50127 | 0 | 0.0735 | 0.00385 | 1.1556 | 94.3383 | 0.07017 | 7.32 | 86.3652 | 40 | 0.183 | 5 | 1.6267 | 2 | 0.875 | 0.125 | 0.69444 | 1.9739 | 1.639 | 0 | 0.025788 | 0.025788 | 1.4233 | 1.5331 | 0.16493 | 0.95648 | 1.1214 | 0.20333 | 0.57946 | 0.07686 | 0.42441 | 0.50127 | 0 | 0.0735 | 0.00385 | 1.7258 | 7.32 | 80.9214 | 1.1988 | 66.9566
[7 empty] | 184 | 40 | 0.184 | 5 | 1.6356 | 2 | 0.875 | 0.125 | 0.69444 | 1.9828 | 1.6478 | 0 | 0.026066 | 0.026066 | 1.4311 | 1.5414 | 0.12312 | 0.96171 | 1.0848 | 0.20444 | 0.58258 | 0.07728 | 0.42441 | 0.50169 | 0 | 0.0735 | 0.00385 | 1.1622 | 94.7307 | 0.070266 | 7.36 | 86.3629 | 40 | 0.184 | 5 | 1.6356 | 2 | 0.875 | 0.125 | 0.69444 | 1.9828 | 1.6478 | 0 | 0.026066 | 0.026066 | 1.4311 | 1.5414 | 0.16694 | 0.96171 | 1.1286 | 0.20444 | 0.58258 | 0.07728 | 0.42441 | 0.50169 | 0 | 0.0735 | 0.00385 | 1.7338 | 7.36 | 80.9347 | 1.206 | 67.2098
[7 empty] | 185 | 40 | 0.185 | 5 | 1.6444 | 2 | 0.875 | 0.125 | 0.69444 | 1.9917 | 1.6566 | 0 | 0.026346 | 0.026346 | 1.4389 | 1.5496 | 0.12444 | 0.96693 | 1.0914 | 0.20556 | 0.5857 | 0.0777 | 0.42441 | 0.50211 | 0 | 0.0735 | 0.00385 | 1.1687 | 95.1237 | 0.070361 | 7.4 | 86.3605 | 40 | 0.185 | 5 | 1.6444 | 2 | 0.875 | 0.125 | 0.69444 | 1.9917 | 1.6566 | 0 | 0.026346 | 0.026346 | 1.4389 | 1.5496 | 0.16896 | 0.96693 | 1.1359 | 0.20556 | 0.5857 | 0.0777 | 0.42441 | 0.50211 | 0 | 0.0735 | 0.00385 | 1.7417 | 7.4 | 80.9477 | 1.2132 | 67.4636
[7 empty] | 186 | 40 | 0.186 | 5 | 1.6533 | 2 | 0.875 | 0.125 | 0.69444 | 2.0006 | 1.6654 | 0 | 0.026628 | 0.026628 | 1.4467 | 1.5579 | 0.12577 | 0.97216 | 1.0979 | 0.20667 | 0.58882 | 0.07812 | 0.42441 | 0.50253 | 0 | 0.0735 | 0.00385 | 1.1753 | 95.517 | 0.070457 | 7.44 | 86.3582 | 40 | 0.186 | 5 | 1.6533 | 2 | 0.875 | 0.125 | 0.69444 | 2.0006 | 1.6654 | 0 | 0.026628 | 0.026628 | 1.4467 | 1.5579 | 0.171 | 0.97216 | 1.1432 | 0.20667 | 0.58882 | 0.07812 | 0.42441 | 0.50253 | 0 | 0.0735 | 0.00385 | 1.7497 | 7.44 | 80.9605 | 1.2205 | 67.7178
[7 empty] | 187 | 40 | 0.187 | 5 | 1.6622 | 2 | 0.875 | 0.125 | 0.69444 | 2.0094 | 1.6743 | 0 | 0.02691 | 0.02691 | 1.4544 | 1.5661 | 0.12711 | 0.97739 | 1.1045 | 0.20778 | 0.59194 | 0.07854 | 0.42441 | 0.50295 | 0 | 0.0735 | 0.00385 | 1.1818 | 95.9108 | 0.070554 | 7.48 | 86.3557 | 40 | 0.187 | 5 | 1.6622 | 2 | 0.875 | 0.125 | 0.69444 | 2.0094 | 1.6743 | 0 | 0.02691 | 0.02691 | 1.4544 | 1.5661 | 0.17305 | 0.97739 | 1.1504 | 0.20778 | 0.59194 | 0.07854 | 0.42441 | 0.50295 | 0 | 0.0735 | 0.00385 | 1.7576 | 7.48 | 80.973 | 1.2278 | 67.9726
[7 empty] | 188 | 40 | 0.188 | 5 | 1.6711 | 2 | 0.875 | 0.125 | 0.69444 | 2.0183 | 1.6831 | 0 | 0.027195 | 0.027195 | 1.4622 | 1.5744 | 0.12845 | 0.98261 | 1.1111 | 0.20889 | 0.59506 | 0.07896 | 0.42441 | 0.50337 | 0 | 0.0735 | 0.00385 | 1.1884 | 96.305 | 0.07065 | 7.52 | 86.3532 | 40 | 0.188 | 5 | 1.6711 | 2 | 0.875 | 0.125 | 0.69444 | 2.0183 | 1.6831 | 0 | 0.027195 | 0.027195 | 1.4622 | 1.5744 | 0.17512 | 0.98261 | 1.1577 | 0.20889 | 0.59506 | 0.07896 | 0.42441 | 0.50337 | 0 | 0.0735 | 0.00385 | 1.7656 | 7.52 | 80.9852 | 1.2351 | 68.2279
[7 empty] | 189 | 40 | 0.189 | 5 | 1.68 | 2 | 0.875 | 0.125 | 0.69444 | 2.0272 | 1.6919 | 0 | 0.027481 | 0.027481 | 1.47 | 1.5826 | 0.1298 | 0.98784 | 1.1176 | 0.21 | 0.59818 | 0.07938 | 0.42441 | 0.50379 | 0 | 0.0735 | 0.00385 | 1.195 | 96.6997 | 0.070746 | 7.56 | 86.3507 | 40 | 0.189 | 5 | 1.68 | 2 | 0.875 | 0.125 | 0.69444 | 2.0272 | 1.6919 | 0 | 0.027481 | 0.027481 | 1.47 | 1.5826 | 0.1772 | 0.98784 | 1.165 | 0.21 | 0.59818 | 0.07938 | 0.42441 | 0.50379 | 0 | 0.0735 | 0.00385 | 1.7737 | 7.56 | 80.9971 | 1.2424 | 68.4837
[7 empty] | 190 | 40 | 0.19 | 5 | 1.6889 | 2 | 0.875 | 0.125 | 0.69444 | 2.0361 | 1.7007 | 0 | 0.027768 | 0.027768 | 1.4778 | 1.5909 | 0.13116 | 0.99307 | 1.1242 | 0.21111 | 0.6013 | 0.0798 | 0.42441 | 0.50421 | 0 | 0.0735 | 0.00385 | 1.2016 | 97.0947 | 0.070843 | 7.6 | 86.3481 | 40 | 0.19 | 5 | 1.6889 | 2 | 0.875 | 0.125 | 0.69444 | 2.0361 | 1.7007 | 0 | 0.027768 | 0.027768 | 1.4778 | 1.5909 | 0.1793 | 0.99307 | 1.1724 | 0.21111 | 0.6013 | 0.0798 | 0.42441 | 0.50421 | 0 | 0.0735 | 0.00385 | 1.7817 | 7.6 | 81.0088 | 1.2497 | 68.7401
[7 empty] | 191 | 40 | 0.191 | 5 | 1.6978 | 2 | 0.875 | 0.125 | 0.69444 | 2.045 | 1.7096 | 0 | 0.028057 | 0.028057 | 1.4856 | 1.5992 | 0.13253 | 0.99829 | 1.1308 | 0.21222 | 0.60443 | 0.08022 | 0.42441 | 0.50463 | 0 | 0.0735 | 0.00385 | 1.2082 | 97.4902 | 0.070939 | 7.64 | 86.3455 | 40 | 0.191 | 5 | 1.6978 | 2 | 0.875 | 0.125 | 0.69444 | 2.045 | 1.7096 | 0 | 0.028057 | 0.028057 | 1.4856 | 1.5992 | 0.18141 | 0.99829 | 1.1797 | 0.21222 | 0.60443 | 0.08022 | 0.42441 | 0.50463 | 0 | 0.0735 | 0.00385 | 1.7897 | 7.64 | 81.0202 | 1.2571 | 68.997
[7 empty] | 192 | 40 | 0.192 | 5 | 1.7067 | 2 | 0.875 | 0.125 | 0.69444 | 2.0539 | 1.7184 | 0 | 0.028348 | 0.028348 | 1.4933 | 1.6074 | 0.1339 | 1.0035 | 1.1374 | 0.21333 | 0.60755 | 0.08064 | 0.42441 | 0.50505 | 0 | 0.0735 | 0.00385 | 1.2148 | 97.8862 | 0.071036 | 7.68 | 86.3429 | 40 | 0.192 | 5 | 1.7067 | 2 | 0.875 | 0.125 | 0.69444 | 2.0539 | 1.7184 | 0 | 0.028348 | 0.028348 | 1.4933 | 1.6074 | 0.18354 | 1.0035 | 1.1871 | 0.21333 | 0.60755 | 0.08064 | 0.42441 | 0.50505 | 0 | 0.0735 | 0.00385 | 1.7978 | 7.68 | 81.0314 | 1.2644 | 69.2544
[7 empty] | 193 | 40 | 0.193 | 5 | 1.7156 | 2 | 0.875 | 0.125 | 0.69444 | 2.0628 | 1.7272 | 0 | 0.02864 | 0.02864 | 1.5011 | 1.6157 | 0.13528 | 1.0087 | 1.144 | 0.21444 | 0.61067 | 0.08106 | 0.42441 | 0.50547 | 0 | 0.0735 | 0.00385 | 1.2214 | 98.2825 | 0.071133 | 7.72 | 86.3402 | 40 | 0.193 | 5 | 1.7156 | 2 | 0.875 | 0.125 | 0.69444 | 2.0628 | 1.7272 | 0 | 0.02864 | 0.02864 | 1.5011 | 1.6157 | 0.18568 | 1.0087 | 1.1944 | 0.21444 | 0.61067 | 0.08106 | 0.42441 | 0.50547 | 0 | 0.0735 | 0.00385 | 1.8059 | 7.72 | 81.0423 | 1.2718 | 69.5123
[7 empty] | 194 | 40 | 0.194 | 5 | 1.7244 | 2 | 0.875 | 0.125 | 0.69444 | 2.0717 | 1.7361 | 0 | 0.028933 | 0.028933 | 1.5089 | 1.6239 | 0.13667 | 1.014 | 1.1506 | 0.21556 | 0.61379 | 0.08148 | 0.42441 | 0.50589 | 0 | 0.0735 | 0.00385 | 1.228 | 98.6793 | 0.071229 | 7.76 | 86.3374 | 40 | 0.194 | 5 | 1.7244 | 2 | 0.875 | 0.125 | 0.69444 | 2.0717 | 1.7361 | 0 | 0.028933 | 0.028933 | 1.5089 | 1.6239 | 0.18784 | 1.014 | 1.2018 | 0.21556 | 0.61379 | 0.08148 | 0.42441 | 0.50589 | 0 | 0.0735 | 0.00385 | 1.814 | 7.76 | 81.0529 | 1.2792 | 69.7708
[7 empty] | 195 | 40 | 0.195 | 5 | 1.7333 | 2 | 0.875 | 0.125 | 0.69444 | 2.0806 | 1.7449 | 0 | 0.029228 | 0.029228 | 1.5167 | 1.6322 | 0.13806 | 1.0192 | 1.1573 | 0.21667 | 0.61691 | 0.0819 | 0.42441 | 0.50631 | 0 | 0.0735 | 0.00385 | 1.2346 | 99.0766 | 0.071326 | 7.8 | 86.3347 | 40 | 0.195 | 5 | 1.7333 | 2 | 0.875 | 0.125 | 0.69444 | 2.0806 | 1.7449 | 0 | 0.029228 | 0.029228 | 1.5167 | 1.6322 | 0.19002 | 1.0192 | 1.2092 | 0.21667 | 0.61691 | 0.0819 | 0.42441 | 0.50631 | 0 | 0.0735 | 0.00385 | 1.8221 | 7.8 | 81.0633 | 1.2866 | 70.0299
[7 empty] | 196 | 40 | 0.196 | 5 | 1.7422 | 2 | 0.875 | 0.125 | 0.69444 | 2.0894 | 1.7537 | 0 | 0.029525 | 0.029525 | 1.5244 | 1.6405 | 0.13946 | 1.0244 | 1.1639 | 0.21778 | 0.62003 | 0.08232 | 0.42441 | 0.50673 | 0 | 0.0735 | 0.00385 | 1.2412 | 99.4742 | 0.071423 | 7.84 | 86.3319 | 40 | 0.196 | 5 | 1.7422 | 2 | 0.875 | 0.125 | 0.69444 | 2.0894 | 1.7537 | 0 | 0.029525 | 0.029525 | 1.5244 | 1.6405 | 0.19221 | 1.0244 | 1.2166 | 0.21778 | 0.62003 | 0.08232 | 0.42441 | 0.50673 | 0 | 0.0735 | 0.00385 | 1.8302 | 7.84 | 81.0735 | 1.294 | 70.2894
[7 empty] | 197 | 40 | 0.197 | 5 | 1.7511 | 2 | 0.875 | 0.125 | 0.69444 | 2.0983 | 1.7625 | 0 | 0.029823 | 0.029823 | 1.5322 | 1.6487 | 0.14087 | 1.0297 | 1.1705 | 0.21889 | 0.62316 | 0.08274 | 0.42441 | 0.50715 | 0 | 0.0735 | 0.00385 | 1.2479 | 99.8723 | 0.071521 | 7.88 | 86.329 | 40 | 0.197 | 5 | 1.7511 | 2 | 0.875 | 0.125 | 0.69444 | 2.0983 | 1.7625 | 0 | 0.029823 | 0.029823 | 1.5322 | 1.6487 | 0.19441 | 1.0297 | 1.2241 | 0.21889 | 0.62316 | 0.08274 | 0.42441 | 0.50715 | 0 | 0.0735 | 0.00385 | 1.8384 | 7.88 | 81.0834 | 1.3014 | 70.5495
[7 empty] | 198 | 40 | 0.198 | 5 | 1.76 | 2 | 0.875 | 0.125 | 0.69444 | 2.1072 | 1.7714 | 0 | 0.030123 | 0.030123 | 1.54 | 1.657 | 0.14228 | 1.0349 | 1.1772 | 0.22 | 0.62628 | 0.08316 | 0.42441 | 0.50757 | 0 | 0.0735 | 0.00385 | 1.2545 | 100.2708 | 0.071618 | 7.92 | 86.3261 | 40 | 0.198 | 5 | 1.76 | 2 | 0.875 | 0.125 | 0.69444 | 2.1072 | 1.7714 | 0 | 0.030123 | 0.030123 | 1.54 | 1.657 | 0.19663 | 1.0349 | 1.2315 | 0.22 | 0.62628 | 0.08316 | 0.42441 | 0.50757 | 0 | 0.0735 | 0.00385 | 1.8466 | 7.92 | 81.0931 | 1.3089 | 70.8102
[7 empty] | 199 | 40 | 0.199 | 5 | 1.7689 | 2 | 0.875 | 0.125 | 0.69444 | 2.1161 | 1.7802 | 0 | 0.030424 | 0.030424 | 1.5478 | 1.6652 | 0.14371 | 1.0401 | 1.1838 | 0.22111 | 0.6294 | 0.08358 | 0.42441 | 0.50799 | 0 | 0.0735 | 0.00385 | 1.2612 | 100.6697 | 0.071715 | 7.96 | 86.3232 | 40 | 0.199 | 5 | 1.7689 | 2 | 0.875 | 0.125 | 0.69444 | 2.1161 | 1.7802 | 0 | 0.030424 | 0.030424 | 1.5478 | 1.6652 | 0.19887 | 1.0401 | 1.239 | 0.22111 | 0.6294 | 0.08358 | 0.42441 | 0.50799 | 0 | 0.0735 | 0.00385 | 1.8547 | 7.96 | 81.1025 | 1.3163 | 71.0713
[7 empty] | 200 | 40 | 0.2 | 5 | 1.7778 | 2 | 0.875 | 0.125 | 0.69444 | 2.125 | 1.789 | 0 | 0.030727 | 0.030727 | 1.5556 | 1.6735 | 0.14514 | 1.0453 | 1.1905 | 0.22222 | 0.63252 | 0.084 | 0.42441 | 0.50841 | 0 | 0.0735 | 0.00385 | 1.2678 | 101.0691 | 0.071813 | 8 | 86.3202 | 40 | 0.2 | 5 | 1.7778 | 2 | 0.875 | 0.125 | 0.69444 | 2.125 | 1.789 | 0 | 0.030727 | 0.030727 | 1.5556 | 1.6735 | 0.20112 | 1.0453 | 1.2465 | 0.22222 | 0.63252 | 0.084 | 0.42441 | 0.50841 | 0 | 0.0735 | 0.00385 | 1.8629 | 8 | 81.1117 | 1.3238 | 71.3331
[7 empty] | 201 | 40 | 0.201 | 5 | 1.7867 | 2 | 0.875 | 0.125 | 0.69444 | 2.1339 | 1.7979 | 0 | 0.031031 | 0.031031 | 1.5633 | 1.6818 | 0.14657 | 1.0506 | 1.1971 | 0.22333 | 0.63565 | 0.08442 | 0.42441 | 0.50883 | 0 | 0.0735 | 0.00385 | 1.2745 | 101.4689 | 0.07191 | 8.04 | 86.3172 | 40 | 0.201 | 5 | 1.7867 | 2 | 0.875 | 0.125 | 0.69444 | 2.1339 | 1.7979 | 0 | 0.031031 | 0.031031 | 1.5633 | 1.6818 | 0.20339 | 1.0506 | 1.2539 | 0.22333 | 0.63565 | 0.08442 | 0.42441 | 0.50883 | 0 | 0.0735 | 0.00385 | 1.8712 | 8.04 | 81.1207 | 1.3313 | 71.5953
[7 empty] | 202 | 40 | 0.202 | 5 | 1.7956 | 2 | 0.875 | 0.125 | 0.69444 | 2.1428 | 1.8067 | 0 | 0.031336 | 0.031336 | 1.5711 | 1.69 | 0.14802 | 1.0558 | 1.2038 | 0.22444 | 0.63877 | 0.08484 | 0.42441 | 0.50925 | 0 | 0.0735 | 0.00385 | 1.2812 | 101.8692 | 0.072008 | 8.08 | 86.3142 | 40 | 0.202 | 5 | 1.7956 | 2 | 0.875 | 0.125 | 0.69444 | 2.1428 | 1.8067 | 0 | 0.031336 | 0.031336 | 1.5711 | 1.69 | 0.20567 | 1.0558 | 1.2615 | 0.22444 | 0.63877 | 0.08484 | 0.42441 | 0.50925 | 0 | 0.0735 | 0.00385 | 1.8794 | 8.08 | 81.1295 | 1.3388 | 71.8582
[7 empty] | 203 | 40 | 0.203 | 5 | 1.8044 | 2 | 0.875 | 0.125 | 0.69444 | 2.1517 | 1.8155 | 0 | 0.031644 | 0.031644 | 1.5789 | 1.6983 | 0.14947 | 1.061 | 1.2105 | 0.22556 | 0.64189 | 0.08526 | 0.42441 | 0.50967 | 0 | 0.0735 | 0.00385 | 1.2878 | 102.2698 | 0.072106 | 8.12 | 86.3111 | 40 | 0.203 | 5 | 1.8044 | 2 | 0.875 | 0.125 | 0.69444 | 2.1517 | 1.8155 | 0 | 0.031644 | 0.031644 | 1.5789 | 1.6983 | 0.20797 | 1.061 | 1.269 | 0.22556 | 0.64189 | 0.08526 | 0.42441 | 0.50967 | 0 | 0.0735 | 0.00385 | 1.8876 | 8.12 | 81.138 | 1.3463 | 72.1215
[7 empty] | 204 | 40 | 0.204 | 5 | 1.8133 | 2 | 0.875 | 0.125 | 0.69444 | 2.1606 | 1.8244 | 0 | 0.031952 | 0.031952 | 1.5867 | 1.7066 | 0.15093 | 1.0662 | 1.2172 | 0.22667 | 0.64502 | 0.08568 | 0.42441 | 0.51009 | 0 | 0.0735 | 0.00385 | 1.2945 | 102.6709 | 0.072204 | 8.16 | 86.308 | 40 | 0.204 | 5 | 1.8133 | 2 | 0.875 | 0.125 | 0.69444 | 2.1606 | 1.8244 | 0 | 0.031952 | 0.031952 | 1.5867 | 1.7066 | 0.21028 | 1.0662 | 1.2765 | 0.22667 | 0.64502 | 0.08568 | 0.42441 | 0.51009 | 0 | 0.0735 | 0.00385 | 1.8959 | 8.16 | 81.1463 | 1.3539 | 72.3855
[7 empty] | 205 | 40 | 0.205 | 5 | 1.8222 | 2 | 0.875 | 0.125 | 0.69444 | 2.1694 | 1.8332 | 0 | 0.032263 | 0.032263 | 1.5944 | 1.7148 | 0.15239 | 1.0715 | 1.2239 | 0.22778 | 0.64814 | 0.0861 | 0.42441 | 0.51051 | 0 | 0.0735 | 0.00385 | 1.3012 | 103.0724 | 0.072302 | 8.2 | 86.3048 | 40 | 0.205 | 5 | 1.8222 | 2 | 0.875 | 0.125 | 0.69444 | 2.1694 | 1.8332 | 0 | 0.032263 | 0.032263 | 1.5944 | 1.7148 | 0.21261 | 1.0715 | 1.2841 | 0.22778 | 0.64814 | 0.0861 | 0.42441 | 0.51051 | 0 | 0.0735 | 0.00385 | 1.9042 | 8.2 | 81.1544 | 1.3614 | 72.6499
[7 empty] | 206 | 40 | 0.206 | 5 | 1.8311 | 2 | 0.875 | 0.125 | 0.69444 | 2.1783 | 1.8421 | 0 | 0.032574 | 0.032574 | 1.6022 | 1.7231 | 0.15386 | 1.0767 | 1.2306 | 0.22889 | 0.65126 | 0.08652 | 0.42441 | 0.51093 | 0 | 0.0735 | 0.00385 | 1.3079 | 103.4744 | 0.0724 | 8.24 | 86.3016 | 40 | 0.206 | 5 | 1.8311 | 2 | 0.875 | 0.125 | 0.69444 | 2.1783 | 1.8421 | 0 | 0.032574 | 0.032574 | 1.6022 | 1.7231 | 0.21496 | 1.0767 | 1.2916 | 0.22889 | 0.65126 | 0.08652 | 0.42441 | 0.51093 | 0 | 0.0735 | 0.00385 | 1.9125 | 8.24 | 81.1622 | 1.369 | 72.915
[7 empty] | 207 | 40 | 0.207 | 5 | 1.84 | 2 | 0.875 | 0.125 | 0.69444 | 2.1872 | 1.8509 | 0 | 0.032888 | 0.032888 | 1.61 | 1.7313 | 0.15534 | 1.0819 | 1.2373 | 0.23 | 0.65439 | 0.08694 | 0.42441 | 0.51135 | 0 | 0.0735 | 0.00385 | 1.3146 | 103.8768 | 0.072498 | 8.28 | 86.2984 | 40 | 0.207 | 5 | 1.84 | 2 | 0.875 | 0.125 | 0.69444 | 2.1872 | 1.8509 | 0 | 0.032888 | 0.032888 | 1.61 | 1.7313 | 0.21732 | 1.0819 | 1.2992 | 0.23 | 0.65439 | 0.08694 | 0.42441 | 0.51135 | 0 | 0.0735 | 0.00385 | 1.9208 | 8.28 | 81.1699 | 1.3766 | 73.1806
[7 empty] | 208 | 40 | 0.208 | 5 | 1.8489 | 2 | 0.875 | 0.125 | 0.69444 | 2.1961 | 1.8597 | 0 | 0.033202 | 0.033202 | 1.6178 | 1.7396 | 0.15683 | 1.0871 | 1.244 | 0.23111 | 0.65751 | 0.08736 | 0.42441 | 0.51177 | 0 | 0.0735 | 0.00385 | 1.3213 | 104.2796 | 0.072596 | 8.32 | 86.2952 | 40 | 0.208 | 5 | 1.8489 | 2 | 0.875 | 0.125 | 0.69444 | 2.1961 | 1.8597 | 0 | 0.033202 | 0.033202 | 1.6178 | 1.7396 | 0.2197 | 1.0871 | 1.3068 | 0.23111 | 0.65751 | 0.08736 | 0.42441 | 0.51177 | 0 | 0.0735 | 0.00385 | 1.9292 | 8.32 | 81.1773 | 1.3842 | 73.4467
[7 empty] | 209 | 40 | 0.209 | 5 | 1.8578 | 2 | 0.875 | 0.125 | 0.69444 | 2.205 | 1.8686 | 0 | 0.033519 | 0.033519 | 1.6256 | 1.7479 | 0.15832 | 1.0924 | 1.2507 | 0.23222 | 0.66064 | 0.08778 | 0.42441 | 0.51219 | 0 | 0.0735 | 0.00385 | 1.328 | 104.6828 | 0.072695 | 8.36 | 86.2919 | 40 | 0.209 | 5 | 1.8578 | 2 | 0.875 | 0.125 | 0.69444 | 2.205 | 1.8686 | 0 | 0.033519 | 0.033519 | 1.6256 | 1.7479 | 0.22209 | 1.0924 | 1.3145 | 0.23222 | 0.66064 | 0.08778 | 0.42441 | 0.51219 | 0 | 0.0735 | 0.00385 | 1.9375 | 8.36 | 81.1846 | 1.3918 | 73.7134
[7 empty] | 210 | 40 | 0.21 | 5 | 1.8667 | 2 | 0.875 | 0.125 | 0.69444 | 2.2139 | 1.8774 | 0 | 0.033836 | 0.033836 | 1.6333 | 1.7561 | 0.15982 | 1.0976 | 1.2574 | 0.23333 | 0.66376 | 0.0882 | 0.42441 | 0.51261 | 0 | 0.0735 | 0.00385 | 1.3348 | 105.0865 | 0.072793 | 8.4 | 86.2886 | 40 | 0.21 | 5 | 1.8667 | 2 | 0.875 | 0.125 | 0.69444 | 2.2139 | 1.8774 | 0 | 0.033836 | 0.033836 | 1.6333 | 1.7561 | 0.2245 | 1.0976 | 1.3221 | 0.23333 | 0.66376 | 0.0882 | 0.42441 | 0.51261 | 0 | 0.0735 | 0.00385 | 1.9459 | 8.4 | 81.1916 | 1.3994 | 73.9807
[7 empty] | 211 | 40 | 0.211 | 5 | 1.8756 | 2 | 0.875 | 0.125 | 0.69444 | 2.2228 | 1.8862 | 0 | 0.034156 | 0.034156 | 1.6411 | 1.7644 | 0.16133 | 1.1028 | 1.2642 | 0.23444 | 0.66689 | 0.08862 | 0.42441 | 0.51303 | 0 | 0.0735 | 0.00385 | 1.3415 | 105.4906 | 0.072892 | 8.44 | 86.2852 | 40 | 0.211 | 5 | 1.8756 | 2 | 0.875 | 0.125 | 0.69444 | 2.2228 | 1.8862 | 0 | 0.034156 | 0.034156 | 1.6411 | 1.7644 | 0.22692 | 1.1028 | 1.3298 | 0.23444 | 0.66689 | 0.08862 | 0.42441 | 0.51303 | 0 | 0.0735 | 0.00385 | 1.9543 | 8.44 | 81.1984 | 1.4071 | 74.2485
[7 empty] | 212 | 40 | 0.212 | 5 | 1.8844 | 2 | 0.875 | 0.125 | 0.69444 | 2.2317 | 1.8951 | 0 | 0.034477 | 0.034477 | 1.6489 | 1.7727 | 0.16285 | 1.1081 | 1.2709 | 0.23556 | 0.67001 | 0.08904 | 0.42441 | 0.51345 | 0 | 0.0735 | 0.00385 | 1.3483 | 105.8951 | 0.072991 | 8.48 | 86.2819 | 40 | 0.212 | 5 | 1.8844 | 2 | 0.875 | 0.125 | 0.69444 | 2.2317 | 1.8951 | 0 | 0.034477 | 0.034477 | 1.6489 | 1.7727 | 0.22937 | 1.1081 | 1.3374 | 0.23556 | 0.67001 | 0.08904 | 0.42441 | 0.51345 | 0 | 0.0735 | 0.00385 | 1.9627 | 8.48 | 81.2051 | 1.4148 | 74.517
[7 empty] | 213 | 40 | 0.213 | 5 | 1.8933 | 2 | 0.875 | 0.125 | 0.69444 | 2.2406 | 1.9039 | 0 | 0.034799 | 0.034799 | 1.6567 | 1.781 | 0.16437 | 1.1133 | 1.2777 | 0.23667 | 0.67314 | 0.08946 | 0.42441 | 0.51387 | 0 | 0.0735 | 0.00385 | 1.355 | 106.3001 | 0.07309 | 8.52 | 86.2785 | 40 | 0.213 | 5 | 1.8933 | 2 | 0.875 | 0.125 | 0.69444 | 2.2406 | 1.9039 | 0 | 0.034799 | 0.034799 | 1.6567 | 1.781 | 0.23182 | 1.1133 | 1.3451 | 0.23667 | 0.67314 | 0.08946 | 0.42441 | 0.51387 | 0 | 0.0735 | 0.00385 | 1.9711 | 8.52 | 81.2115 | 1.4225 | 74.7859
[7 empty] | 214 | 40 | 0.214 | 5 | 1.9022 | 2 | 0.875 | 0.125 | 0.69444 | 2.2494 | 1.9128 | 0 | 0.035123 | 0.035123 | 1.6644 | 1.7892 | 0.1659 | 1.1185 | 1.2844 | 0.23778 | 0.67626 | 0.08988 | 0.42441 | 0.51429 | 0 | 0.0735 | 0.00385 | 1.3618 | 106.7055 | 0.073189 | 8.56 | 86.275 | 40 | 0.214 | 5 | 1.9022 | 2 | 0.875 | 0.125 | 0.69444 | 2.2494 | 1.9128 | 0 | 0.035123 | 0.035123 | 1.6644 | 1.7892 | 0.2343 | 1.1185 | 1.3528 | 0.23778 | 0.67626 | 0.08988 | 0.42441 | 0.51429 | 0 | 0.0735 | 0.00385 | 1.9796 | 8.56 | 81.2177 | 1.4302 | 75.0555
[7 empty] | 215 | 40 | 0.215 | 5 | 1.9111 | 2 | 0.875 | 0.125 | 0.69444 | 2.2583 | 1.9216 | 0 | 0.035448 | 0.035448 | 1.6722 | 1.7975 | 0.16744 | 1.1237 | 1.2912 | 0.23889 | 0.67939 | 0.0903 | 0.42441 | 0.51471 | 0 | 0.0735 | 0.00385 | 1.3685 | 107.1113 | 0.073288 | 8.6 | 86.2716 | 40 | 0.215 | 5 | 1.9111 | 2 | 0.875 | 0.125 | 0.69444 | 2.2583 | 1.9216 | 0 | 0.035448 | 0.035448 | 1.6722 | 1.7975 | 0.23679 | 1.1237 | 1.3605 | 0.23889 | 0.67939 | 0.0903 | 0.42441 | 0.51471 | 0 | 0.0735 | 0.00385 | 1.988 | 8.6 | 81.2238 | 1.4379 | 75.3256
[7 empty] | 216 | 40 | 0.216 | 5 | 1.92 | 2 | 0.875 | 0.125 | 0.69444 | 2.2672 | 1.9304 | 0 | 0.035775 | 0.035775 | 1.68 | 1.8058 | 0.16898 | 1.129 | 1.2979 | 0.24 | 0.68251 | 0.09072 | 0.42441 | 0.51513 | 0 | 0.0735 | 0.00385 | 1.3753 | 107.5176 | 0.073387 | 8.64 | 86.2681 | 40 | 0.216 | 5 | 1.92 | 2 | 0.875 | 0.125 | 0.69444 | 2.2672 | 1.9304 | 0 | 0.035775 | 0.035775 | 1.68 | 1.8058 | 0.2393 | 1.129 | 1.3683 | 0.24 | 0.68251 | 0.09072 | 0.42441 | 0.51513 | 0 | 0.0735 | 0.00385 | 1.9965 | 8.64 | 81.2296 | 1.4456 | 75.5963
[7 empty] | 217 | 40 | 0.217 | 5 | 1.9289 | 2 | 0.875 | 0.125 | 0.69444 | 2.2761 | 1.9393 | 0 | 0.036104 | 0.036104 | 1.6878 | 1.814 | 0.17053 | 1.1342 | 1.3047 | 0.24111 | 0.68564 | 0.09114 | 0.42441 | 0.51555 | 0 | 0.0735 | 0.00385 | 1.3821 | 107.9242 | 0.073486 | 8.68 | 86.2645 | 40 | 0.217 | 5 | 1.9289 | 2 | 0.875 | 0.125 | 0.69444 | 2.2761 | 1.9393 | 0 | 0.036104 | 0.036104 | 1.6878 | 1.814 | 0.24182 | 1.1342 | 1.376 | 0.24111 | 0.68564 | 0.09114 | 0.42441 | 0.51555 | 0 | 0.0735 | 0.00385 | 2.005 | 8.68 | 81.2353 | 1.4534 | 75.8675
[7 empty] | 218 | 40 | 0.218 | 5 | 1.9378 | 2 | 0.875 | 0.125 | 0.69444 | 2.285 | 1.9481 | 0 | 0.036434 | 0.036434 | 1.6956 | 1.8223 | 0.17209 | 1.1394 | 1.3115 | 0.24222 | 0.68876 | 0.09156 | 0.42441 | 0.51597 | 0 | 0.0735 | 0.00385 | 1.3889 | 108.3314 | 0.073586 | 8.72 | 86.261 | 40 | 0.218 | 5 | 1.9378 | 2 | 0.875 | 0.125 | 0.69444 | 2.285 | 1.9481 | 0 | 0.036434 | 0.036434 | 1.6956 | 1.8223 | 0.24436 | 1.1394 | 1.3838 | 0.24222 | 0.68876 | 0.09156 | 0.42441 | 0.51597 | 0 | 0.0735 | 0.00385 | 2.0135 | 8.72 | 81.2408 | 1.4611 | 76.1394
[7 empty] | 219 | 40 | 0.219 | 5 | 1.9467 | 2 | 0.875 | 0.125 | 0.69444 | 2.2939 | 1.957 | 0 | 0.036765 | 0.036765 | 1.7033 | 1.8306 | 0.17366 | 1.1446 | 1.3183 | 0.24333 | 0.69189 | 0.09198 | 0.42441 | 0.51639 | 0 | 0.0735 | 0.00385 | 1.3956 | 108.7389 | 0.073685 | 8.76 | 86.2574 | 40 | 0.219 | 5 | 1.9467 | 2 | 0.875 | 0.125 | 0.69444 | 2.2939 | 1.957 | 0 | 0.036765 | 0.036765 | 1.7033 | 1.8306 | 0.24692 | 1.1446 | 1.3916 | 0.24333 | 0.69189 | 0.09198 | 0.42441 | 0.51639 | 0 | 0.0735 | 0.00385 | 2.0221 | 8.76 | 81.2461 | 1.4689 | 76.4118
[7 empty] | 220 | 40 | 0.22 | 5 | 1.9556 | 2 | 0.875 | 0.125 | 0.69444 | 2.3028 | 1.9658 | 0 | 0.037098 | 0.037098 | 1.7111 | 1.8388 | 0.17523 | 1.1499 | 1.3251 | 0.24444 | 0.69502 | 0.0924 | 0.42441 | 0.51681 | 0 | 0.0735 | 0.00385 | 1.4024 | 109.1469 | 0.073785 | 8.8 | 86.2538 | 40 | 0.22 | 5 | 1.9556 | 2 | 0.875 | 0.125 | 0.69444 | 2.3028 | 1.9658 | 0 | 0.037098 | 0.037098 | 1.7111 | 1.8388 | 0.24949 | 1.1499 | 1.3994 | 0.24444 | 0.69502 | 0.0924 | 0.42441 | 0.51681 | 0 | 0.0735 | 0.00385 | 2.0306 | 8.8 | 81.2512 | 1.4767 | 76.6848
[7 empty] | 221 | 40 | 0.221 | 5 | 1.9644 | 2 | 0.875 | 0.125 | 0.69444 | 2.3117 | 1.9746 | 0 | 0.037433 | 0.037433 | 1.7189 | 1.8471 | 0.17681 | 1.1551 | 1.3319 | 0.24556 | 0.69814 | 0.09282 | 0.42441 | 0.51723 | 0 | 0.0735 | 0.00385 | 1.4093 | 109.5553 | 0.073884 | 8.84 | 86.2502 | 40 | 0.221 | 5 | 1.9644 | 2 | 0.875 | 0.125 | 0.69444 | 2.3117 | 1.9746 | 0 | 0.037433 | 0.037433 | 1.7189 | 1.8471 | 0.25208 | 1.1551 | 1.4072 | 0.24556 | 0.69814 | 0.09282 | 0.42441 | 0.51723 | 0 | 0.0735 | 0.00385 | 2.0392 | 8.84 | 81.2561 | 1.4845 | 76.9583
[7 empty] | 222 | 40 | 0.222 | 5 | 1.9733 | 2 | 0.875 | 0.125 | 0.69444 | 2.3206 | 1.9835 | 0 | 0.037769 | 0.037769 | 1.7267 | 1.8554 | 0.1784 | 1.1603 | 1.3387 | 0.24667 | 0.70127 | 0.09324 | 0.42441 | 0.51765 | 0 | 0.0735 | 0.00385 | 1.4161 | 109.9641 | 0.073984 | 8.88 | 86.2465 | 40 | 0.222 | 5 | 1.9733 | 2 | 0.875 | 0.125 | 0.69444 | 2.3206 | 1.9835 | 0 | 0.037769 | 0.037769 | 1.7267 | 1.8554 | 0.25469 | 1.1603 | 1.415 | 0.24667 | 0.70127 | 0.09324 | 0.42441 | 0.51765 | 0 | 0.0735 | 0.00385 | 2.0478 | 8.88 | 81.2608 | 1.4924 | 77.2325
[7 empty] | 223 | 40 | 0.223 | 5 | 1.9822 | 2 | 0.875 | 0.125 | 0.69444 | 2.3294 | 1.9923 | 0 | 0.038106 | 0.038106 | 1.7344 | 1.8637 | 0.17999 | 1.1655 | 1.3455 | 0.24778 | 0.7044 | 0.09366 | 0.42441 | 0.51807 | 0 | 0.0735 | 0.00385 | 1.4229 | 110.3734 | 0.074084 | 8.92 | 86.2428 | 40 | 0.223 | 5 | 1.9822 | 2 | 0.875 | 0.125 | 0.69444 | 2.3294 | 1.9923 | 0 | 0.038106 | 0.038106 | 1.7344 | 1.8637 | 0.25731 | 1.1655 | 1.4229 | 0.24778 | 0.7044 | 0.09366 | 0.42441 | 0.51807 | 0 | 0.0735 | 0.00385 | 2.0564 | 8.92 | 81.2654 | 1.5002 | 77.5072
[7 empty] | 224 | 40 | 0.224 | 5 | 1.9911 | 2 | 0.875 | 0.125 | 0.69444 | 2.3383 | 2.0012 | 0 | 0.038445 | 0.038445 | 1.7422 | 1.8719 | 0.18159 | 1.1708 | 1.3524 | 0.24889 | 0.70752 | 0.09408 | 0.42441 | 0.51849 | 0 | 0.0735 | 0.00385 | 1.4297 | 110.7831 | 0.074184 | 8.96 | 86.2391 | 40 | 0.224 | 5 | 1.9911 | 2 | 0.875 | 0.125 | 0.69444 | 2.3383 | 2.0012 | 0 | 0.038445 | 0.038445 | 1.7422 | 1.8719 | 0.25995 | 1.1708 | 1.4307 | 0.24889 | 0.70752 | 0.09408 | 0.42441 | 0.51849 | 0 | 0.0735 | 0.00385 | 2.065 | 8.96 | 81.2698 | 1.5081 | 77.7826
[7 empty] | 225 | 40 | 0.225 | 5 | 2 | 2 | 0.875 | 0.125 | 0.69444 | 2.3472 | 2.01 | 0 | 0.038786 | 0.038786 | 1.75 | 1.8802 | 0.1832 | 1.176 | 1.3592 | 0.25 | 0.71065 | 0.0945 | 0.42441 | 0.51891 | 0 | 0.0735 | 0.00385 | 1.4366 | 111.1932 | 0.074284 | 9 | 86.2354 | 40 | 0.225 | 5 | 2 | 2 | 0.875 | 0.125 | 0.69444 | 2.3472 | 2.01 | 0 | 0.038786 | 0.038786 | 1.75 | 1.8802 | 0.26261 | 1.176 | 1.4386 | 0.25 | 0.71065 | 0.0945 | 0.42441 | 0.51891 | 0 | 0.0735 | 0.00385 | 2.0737 | 9 | 81.274 | 1.516 | 78.0585
[7 empty] | 226 | 40 | 0.226 | 5 | 2.0089 | 2 | 0.875 | 0.125 | 0.69444 | 2.3561 | 2.0189 | 0 | 0.039128 | 0.039128 | 1.7578 | 1.8885 | 0.18482 | 1.1812 | 1.366 | 0.25111 | 0.71378 | 0.09492 | 0.42441 | 0.51933 | 0 | 0.0735 | 0.00385 | 1.4434 | 111.6037 | 0.074384 | 9.04 | 86.2316 | 40 | 0.226 | 5 | 2.0089 | 2 | 0.875 | 0.125 | 0.69444 | 2.3561 | 2.0189 | 0 | 0.039128 | 0.039128 | 1.7578 | 1.8885 | 0.26528 | 1.1812 | 1.4465 | 0.25111 | 0.71378 | 0.09492 | 0.42441 | 0.51933 | 0 | 0.0735 | 0.00385 | 2.0823 | 9.04 | 81.278 | 1.5239 | 78.335
[7 empty] | 227 | 40 | 0.227 | 5 | 2.0178 | 2 | 0.875 | 0.125 | 0.69444 | 2.365 | 2.0277 | 0 | 0.039472 | 0.039472 | 1.7656 | 1.8968 | 0.18644 | 1.1865 | 1.3729 | 0.25222 | 0.7169 | 0.09534 | 0.42441 | 0.51975 | 0 | 0.0735 | 0.00385 | 1.4502 | 112.0147 | 0.074485 | 9.08 | 86.2278 | 40 | 0.227 | 5 | 2.0178 | 2 | 0.875 | 0.125 | 0.69444 | 2.365 | 2.0277 | 0 | 0.039472 | 0.039472 | 1.7656 | 1.8968 | 0.26797 | 1.1865 | 1.4544 | 0.25222 | 0.7169 | 0.09534 | 0.42441 | 0.51975 | 0 | 0.0735 | 0.00385 | 2.091 | 9.08 | 81.2819 | 1.5318 | 78.6121
[7 empty] | 228 | 40 | 0.228 | 5 | 2.0267 | 2 | 0.875 | 0.125 | 0.69444 | 2.3739 | 2.0366 | 0 | 0.039817 | 0.039817 | 1.7733 | 1.905 | 0.18807 | 1.1917 | 1.3798 | 0.25333 | 0.72003 | 0.09576 | 0.42441 | 0.52017 | 0 | 0.0735 | 0.00385 | 1.4571 | 112.4261 | 0.074585 | 9.12 | 86.224 | 40 | 0.228 | 5 | 2.0267 | 2 | 0.875 | 0.125 | 0.69444 | 2.3739 | 2.0366 | 0 | 0.039817 | 0.039817 | 1.7733 | 1.905 | 0.27068 | 1.1917 | 1.4624 | 0.25333 | 0.72003 | 0.09576 | 0.42441 | 0.52017 | 0 | 0.0735 | 0.00385 | 2.0997 | 9.12 | 81.2856 | 1.5397 | 78.8898
[7 empty] | 229 | 40 | 0.229 | 5 | 2.0356 | 2 | 0.875 | 0.125 | 0.69444 | 2.3828 | 2.0454 | 0 | 0.040163 | 0.040163 | 1.7811 | 1.9133 | 0.18971 | 1.1969 | 1.3866 | 0.25444 | 0.72316 | 0.09618 | 0.42441 | 0.52059 | 0 | 0.0735 | 0.00385 | 1.464 | 112.838 | 0.074686 | 9.16 | 86.2202 | 40 | 0.229 | 5 | 2.0356 | 2 | 0.875 | 0.125 | 0.69444 | 2.3828 | 2.0454 | 0 | 0.040163 | 0.040163 | 1.7811 | 1.9133 | 0.2734 | 1.1969 | 1.4703 | 0.25444 | 0.72316 | 0.09618 | 0.42441 | 0.52059 | 0 | 0.0735 | 0.00385 | 2.1084 | 9.16 | 81.2892 | 1.5477 | 79.1681
[7 empty] | 230 | 40 | 0.23 | 5 | 2.0444 | 2 | 0.875 | 0.125 | 0.69444 | 2.3917 | 2.0542 | 0 | 0.040511 | 0.040511 | 1.7889 | 1.9216 | 0.19135 | 1.2021 | 1.3935 | 0.25556 | 0.72629 | 0.0966 | 0.42441 | 0.52101 | 0 | 0.0735 | 0.00385 | 1.4708 | 113.2502 | 0.074786 | 9.2 | 86.2163 | 40 | 0.23 | 5 | 2.0444 | 2 | 0.875 | 0.125 | 0.69444 | 2.3917 | 2.0542 | 0 | 0.040511 | 0.040511 | 1.7889 | 1.9216 | 0.27614 | 1.2021 | 1.4783 | 0.25556 | 0.72629 | 0.0966 | 0.42441 | 0.52101 | 0 | 0.0735 | 0.00385 | 2.1171 | 9.2 | 81.2926 | 1.5556 | 79.447
[7 empty] | 231 | 40 | 0.231 | 5 | 2.0533 | 2 | 0.875 | 0.125 | 0.69444 | 2.4006 | 2.0631 | 0 | 0.040861 | 0.040861 | 1.7967 | 1.9298 | 0.19301 | 1.2074 | 1.4004 | 0.25667 | 0.72941 | 0.09702 | 0.42441 | 0.52143 | 0 | 0.0735 | 0.00385 | 1.4777 | 113.6629 | 0.074887 | 9.24 | 86.2124 | 40 | 0.231 | 5 | 2.0533 | 2 | 0.875 | 0.125 | 0.69444 | 2.4006 | 2.0631 | 0 | 0.040861 | 0.040861 | 1.7967 | 1.9298 | 0.2789 | 1.2074 | 1.4863 | 0.25667 | 0.72941 | 0.09702 | 0.42441 | 0.52143 | 0 | 0.0735 | 0.00385 | 2.1259 | 9.24 | 81.2958 | 1.5636 | 79.7265
[7 empty] | 232 | 40 | 0.232 | 5 | 2.0622 | 2 | 0.875 | 0.125 | 0.69444 | 2.4094 | 2.0719 | 0 | 0.041212 | 0.041212 | 1.8044 | 1.9381 | 0.19466 | 1.2126 | 1.4073 | 0.25778 | 0.73254 | 0.09744 | 0.42441 | 0.52185 | 0 | 0.0735 | 0.00385 | 1.4846 | 114.0761 | 0.074988 | 9.28 | 86.2085 | 40 | 0.232 | 5 | 2.0622 | 2 | 0.875 | 0.125 | 0.69444 | 2.4094 | 2.0719 | 0 | 0.041212 | 0.041212 | 1.8044 | 1.9381 | 0.28168 | 1.2126 | 1.4943 | 0.25778 | 0.73254 | 0.09744 | 0.42441 | 0.52185 | 0 | 0.0735 | 0.00385 | 2.1347 | 9.28 | 81.2988 | 1.5716 | 80.0066
[7 empty] | 233 | 40 | 0.233 | 5 | 2.0711 | 2 | 0.875 | 0.125 | 0.69444 | 2.4183 | 2.0808 | 0 | 0.041565 | 0.041565 | 1.8122 | 1.9464 | 0.19633 | 1.2178 | 1.4141 | 0.25889 | 0.73567 | 0.09786 | 0.42441 | 0.52227 | 0 | 0.0735 | 0.00385 | 1.4915 | 114.4896 | 0.075089 | 9.32 | 86.2046 | 40 | 0.233 | 5 | 2.0711 | 2 | 0.875 | 0.125 | 0.69444 | 2.4183 | 2.0808 | 0 | 0.041565 | 0.041565 | 1.8122 | 1.9464 | 0.28447 | 1.2178 | 1.5023 | 0.25889 | 0.73567 | 0.09786 | 0.42441 | 0.52227 | 0 | 0.0735 | 0.00385 | 2.1435 | 9.32 | 81.3017 | 1.5796 | 80.2872
[7 empty] | 234 | 40 | 0.234 | 5 | 2.08 | 2 | 0.875 | 0.125 | 0.69444 | 2.4272 | 2.0896 | 0 | 0.041919 | 0.041919 | 1.82 | 1.9547 | 0.198 | 1.223 | 1.421 | 0.26 | 0.7388 | 0.09828 | 0.42441 | 0.52269 | 0 | 0.0735 | 0.00385 | 1.4984 | 114.9036 | 0.07519 | 9.36 | 86.2006 | 40 | 0.234 | 5 | 2.08 | 2 | 0.875 | 0.125 | 0.69444 | 2.4272 | 2.0896 | 0 | 0.041919 | 0.041919 | 1.82 | 1.9547 | 0.28728 | 1.223 | 1.5103 | 0.26 | 0.7388 | 0.09828 | 0.42441 | 0.52269 | 0 | 0.0735 | 0.00385 | 2.1523 | 9.36 | 81.3045 | 1.5877 | 80.5685
[7 empty] | 235 | 40 | 0.235 | 5 | 2.0889 | 2 | 0.875 | 0.125 | 0.69444 | 2.4361 | 2.0985 | 0 | 0.042275 | 0.042275 | 1.8278 | 1.963 | 0.19968 | 1.2283 | 1.428 | 0.26111 | 0.74193 | 0.0987 | 0.42441 | 0.52311 | 0 | 0.0735 | 0.00385 | 1.5053 | 115.318 | 0.075291 | 9.4 | 86.1966 | 40 | 0.235 | 5 | 2.0889 | 2 | 0.875 | 0.125 | 0.69444 | 2.4361 | 2.0985 | 0 | 0.042275 | 0.042275 | 1.8278 | 1.963 | 0.29011 | 1.2283 | 1.5184 | 0.26111 | 0.74193 | 0.0987 | 0.42441 | 0.52311 | 0 | 0.0735 | 0.00385 | 2.1611 | 9.4 | 81.3071 | 1.5957 | 80.8505
[7 empty] | 236 | 40 | 0.236 | 5 | 2.0978 | 2 | 0.875 | 0.125 | 0.69444 | 2.445 | 2.1073 | 0 | 0.042632 | 0.042632 | 1.8356 | 1.9712 | 0.20137 | 1.2335 | 1.4349 | 0.26222 | 0.74506 | 0.09912 | 0.42441 | 0.52353 | 0 | 0.0735 | 0.00385 | 1.5122 | 115.7329 | 0.075392 | 9.44 | 86.1926 | 40 | 0.236 | 5 | 2.0978 | 2 | 0.875 | 0.125 | 0.69444 | 2.445 | 2.1073 | 0 | 0.042632 | 0.042632 | 1.8356 | 1.9712 | 0.29296 | 1.2335 | 1.5264 | 0.26222 | 0.74506 | 0.09912 | 0.42441 | 0.52353 | 0 | 0.0735 | 0.00385 | 2.17 | 9.44 | 81.3095 | 1.6038 | 81.133
[7 empty] | 237 | 40 | 0.237 | 5 | 2.1067 | 2 | 0.875 | 0.125 | 0.69444 | 2.4539 | 2.1162 | 0 | 0.042991 | 0.042991 | 1.8433 | 1.9795 | 0.20307 | 1.2387 | 1.4418 | 0.26333 | 0.74818 | 0.09954 | 0.42441 | 0.52395 | 0 | 0.0735 | 0.00385 | 1.5191 | 116.1482 | 0.075494 | 9.48 | 86.1886 | 40 | 0.237 | 5 | 2.1067 | 2 | 0.875 | 0.125 | 0.69444 | 2.4539 | 2.1162 | 0 | 0.042991 | 0.042991 | 1.8433 | 1.9795 | 0.29582 | 1.2387 | 1.5345 | 0.26333 | 0.74818 | 0.09954 | 0.42441 | 0.52395 | 0 | 0.0735 | 0.00385 | 2.1788 | 9.48 | 81.3118 | 1.6119 | 81.4161
[7 empty] | 238 | 40 | 0.238 | 5 | 2.1156 | 2 | 0.875 | 0.125 | 0.69444 | 2.4628 | 2.125 | 0 | 0.043351 | 0.043351 | 1.8511 | 1.9878 | 0.20477 | 1.2439 | 1.4487 | 0.26444 | 0.75131 | 0.09996 | 0.42441 | 0.52437 | 0 | 0.0735 | 0.00385 | 1.5261 | 116.5639 | 0.075595 | 9.52 | 86.1845 | 40 | 0.238 | 5 | 2.1156 | 2 | 0.875 | 0.125 | 0.69444 | 2.4628 | 2.125 | 0 | 0.043351 | 0.043351 | 1.8511 | 1.9878 | 0.2987 | 1.2439 | 1.5426 | 0.26444 | 0.75131 | 0.09996 | 0.42441 | 0.52437 | 0 | 0.0735 | 0.00385 | 2.1877 | 9.52 | 81.3139 | 1.62 | 81.6998
[7 empty] | 239 | 40 | 0.239 | 5 | 2.1244 | 2 | 0.875 | 0.125 | 0.69444 | 2.4717 | 2.1339 | 0 | 0.043713 | 0.043713 | 1.8589 | 1.9961 | 0.20648 | 1.2492 | 1.4557 | 0.26556 | 0.75444 | 0.10038 | 0.42441 | 0.52479 | 0 | 0.0735 | 0.00385 | 1.533 | 116.98 | 0.075697 | 9.56 | 86.1805 | 40 | 0.239 | 5 | 2.1244 | 2 | 0.875 | 0.125 | 0.69444 | 2.4717 | 2.1339 | 0 | 0.043713 | 0.043713 | 1.8589 | 1.9961 | 0.3016 | 1.2492 | 1.5508 | 0.26556 | 0.75444 | 0.10038 | 0.42441 | 0.52479 | 0 | 0.0735 | 0.00385 | 2.1966 | 9.56 | 81.3159 | 1.6281 | 81.9842
[7 empty] | 240 | 40 | 0.24 | 5 | 2.1333 | 2 | 0.875 | 0.125 | 0.69444 | 2.4806 | 2.1427 | 0 | 0.044076 | 0.044076 | 1.8667 | 2.0043 | 0.20819 | 1.2544 | 1.4626 | 0.26667 | 0.75757 | 0.1008 | 0.42441 | 0.52521 | 0 | 0.0735 | 0.00385 | 1.5399 | 117.3966 | 0.075798 | 9.6 | 86.1764 | 40 | 0.24 | 5 | 2.1333 | 2 | 0.875 | 0.125 | 0.69444 | 2.4806 | 2.1427 | 0 | 0.044076 | 0.044076 | 1.8667 | 2.0043 | 0.30451 | 1.2544 | 1.5589 | 0.26667 | 0.75757 | 0.1008 | 0.42441 | 0.52521 | 0 | 0.0735 | 0.00385 | 2.2055 | 9.6 | 81.3177 | 1.6363 | 82.2692
[7 empty] | 241 | 40 | 0.241 | 5 | 2.1422 | 2 | 0.875 | 0.125 | 0.69444 | 2.4894 | 2.1516 | 0 | 0.044441 | 0.044441 | 1.8744 | 2.0126 | 0.20992 | 1.2596 | 1.4695 | 0.26778 | 0.7607 | 0.10122 | 0.42441 | 0.52563 | 0 | 0.0735 | 0.00385 | 1.5469 | 117.8136 | 0.0759 | 9.64 | 86.1723 | 40 | 0.241 | 5 | 2.1422 | 2 | 0.875 | 0.125 | 0.69444 | 2.4894 | 2.1516 | 0 | 0.044441 | 0.044441 | 1.8744 | 2.0126 | 0.30744 | 1.2596 | 1.5671 | 0.26778 | 0.7607 | 0.10122 | 0.42441 | 0.52563 | 0 | 0.0735 | 0.00385 | 2.2145 | 9.64 | 81.3194 | 1.6444 | 82.5547
[7 empty] | 242 | 40 | 0.242 | 5 | 2.1511 | 2 | 0.875 | 0.125 | 0.69444 | 2.4983 | 2.1604 | 0 | 0.044808 | 0.044808 | 1.8822 | 2.0209 | 0.21165 | 1.2649 | 1.4765 | 0.26889 | 0.76383 | 0.10164 | 0.42441 | 0.52605 | 0 | 0.0735 | 0.00385 | 1.5539 | 118.231 | 0.076002 | 9.68 | 86.1681 | 40 | 0.242 | 5 | 2.1511 | 2 | 0.875 | 0.125 | 0.69444 | 2.4983 | 2.1604 | 0 | 0.044808 | 0.044808 | 1.8822 | 2.0209 | 0.3104 | 1.2649 | 1.5752 | 0.26889 | 0.76383 | 0.10164 | 0.42441 | 0.52605 | 0 | 0.0735 | 0.00385 | 2.2235 | 9.68 | 81.3209 | 1.6526 | 82.841
[7 empty] | 243 | 40 | 0.243 | 5 | 2.16 | 2 | 0.875 | 0.125 | 0.69444 | 2.5072 | 2.1693 | 0 | 0.045176 | 0.045176 | 1.89 | 2.0292 | 0.21338 | 1.2701 | 1.4835 | 0.27 | 0.76696 | 0.10206 | 0.42441 | 0.52647 | 0 | 0.0735 | 0.00385 | 1.5608 | 118.6489 | 0.076104 | 9.72 | 86.164 | 40 | 0.243 | 5 | 2.16 | 2 | 0.875 | 0.125 | 0.69444 | 2.5072 | 2.1693 | 0 | 0.045176 | 0.045176 | 1.89 | 2.0292 | 0.31336 | 1.2701 | 1.5834 | 0.27 | 0.76696 | 0.10206 | 0.42441 | 0.52647 | 0 | 0.0735 | 0.00385 | 2.2324 | 9.72 | 81.3223 | 1.6608 | 83.1278
[7 empty] | 244 | 40 | 0.244 | 5 | 2.1689 | 2 | 0.875 | 0.125 | 0.69444 | 2.5161 | 2.1781 | 0 | 0.045545 | 0.045545 | 1.8978 | 2.0375 | 0.21513 | 1.2753 | 1.4904 | 0.27111 | 0.77009 | 0.10248 | 0.42441 | 0.52689 | 0 | 0.0735 | 0.00385 | 1.5678 | 119.0672 | 0.076206 | 9.76 | 86.1598 | 40 | 0.244 | 5 | 2.1689 | 2 | 0.875 | 0.125 | 0.69444 | 2.5161 | 2.1781 | 0 | 0.045545 | 0.045545 | 1.8978 | 2.0375 | 0.31635 | 1.2753 | 1.5917 | 0.27111 | 0.77009 | 0.10248 | 0.42441 | 0.52689 | 0 | 0.0735 | 0.00385 | 2.2414 | 9.76 | 81.3236 | 1.669 | 83.4152
[7 empty] | 245 | 40 | 0.245 | 5 | 2.1778 | 2 | 0.875 | 0.125 | 0.69444 | 2.525 | 2.187 | 0 | 0.045916 | 0.045916 | 1.9056 | 2.0457 | 0.21688 | 1.2805 | 1.4974 | 0.27222 | 0.77322 | 0.1029 | 0.42441 | 0.52731 | 0 | 0.0735 | 0.00385 | 1.5748 | 119.4859 | 0.076308 | 9.8 | 86.1556 | 40 | 0.245 | 5 | 2.1778 | 2 | 0.875 | 0.125 | 0.69444 | 2.525 | 2.187 | 0 | 0.045916 | 0.045916 | 1.9056 | 2.0457 | 0.31935 | 1.2805 | 1.5999 | 0.27222 | 0.77322 | 0.1029 | 0.42441 | 0.52731 | 0 | 0.0735 | 0.00385 | 2.2505 | 9.8 | 81.3247 | 1.6772 | 83.7033
[7 empty] | 246 | 40 | 0.246 | 5 | 2.1867 | 2 | 0.875 | 0.125 | 0.69444 | 2.5339 | 2.1958 | 0 | 0.046288 | 0.046288 | 1.9133 | 2.054 | 0.21864 | 1.2858 | 1.5044 | 0.27333 | 0.77635 | 0.10332 | 0.42441 | 0.52773 | 0 | 0.0735 | 0.00385 | 1.5818 | 119.905 | 0.076411 | 9.84 | 86.1514 | 40 | 0.246 | 5 | 2.1867 | 2 | 0.875 | 0.125 | 0.69444 | 2.5339 | 2.1958 | 0 | 0.046288 | 0.046288 | 1.9133 | 2.054 | 0.32238 | 1.2858 | 1.6081 | 0.27333 | 0.77635 | 0.10332 | 0.42441 | 0.52773 | 0 | 0.0735 | 0.00385 | 2.2595 | 9.84 | 81.3256 | 1.6855 | 83.992
[7 empty] | 247 | 40 | 0.247 | 5 | 2.1956 | 2 | 0.875 | 0.125 | 0.69444 | 2.5428 | 2.2047 | 0 | 0.046662 | 0.046662 | 1.9211 | 2.0623 | 0.22041 | 1.291 | 1.5114 | 0.27444 | 0.77948 | 0.10374 | 0.42441 | 0.52815 | 0 | 0.0735 | 0.00385 | 1.5887 | 120.3246 | 0.076513 | 9.88 | 86.1472 | 40 | 0.247 | 5 | 2.1956 | 2 | 0.875 | 0.125 | 0.69444 | 2.5428 | 2.2047 | 0 | 0.046662 | 0.046662 | 1.9211 | 2.0623 | 0.32542 | 1.291 | 1.6164 | 0.27444 | 0.77948 | 0.10374 | 0.42441 | 0.52815 | 0 | 0.0735 | 0.00385 | 2.2686 | 9.88 | 81.3265 | 1.6938 | 84.2813
[7 empty] | 248 | 40 | 0.248 | 5 | 2.2044 | 2 | 0.875 | 0.125 | 0.69444 | 2.5517 | 2.2135 | 0 | 0.047038 | 0.047038 | 1.9289 | 2.0706 | 0.22218 | 1.2962 | 1.5184 | 0.27556 | 0.7826 | 0.10416 | 0.42441 | 0.52857 | 0 | 0.0735 | 0.00385 | 1.5957 | 120.7446 | 0.076616 | 9.92 | 86.1429 | 40 | 0.248 | 5 | 2.2044 | 2 | 0.875 | 0.125 | 0.69444 | 2.5517 | 2.2135 | 0 | 0.047038 | 0.047038 | 1.9289 | 2.0706 | 0.32847 | 1.2962 | 1.6247 | 0.27556 | 0.7826 | 0.10416 | 0.42441 | 0.52857 | 0 | 0.0735 | 0.00385 | 2.2776 | 9.92 | 81.3272 | 1.702 | 84.5713
[7 empty] | 249 | 40 | 0.249 | 5 | 2.2133 | 2 | 0.875 | 0.125 | 0.69444 | 2.5606 | 2.2224 | 0 | 0.047415 | 0.047415 | 1.9367 | 2.0789 | 0.22396 | 1.3014 | 1.5254 | 0.27667 | 0.78573 | 0.10458 | 0.42441 | 0.52899 | 0 | 0.0735 | 0.00385 | 1.6028 | 121.1651 | 0.076718 | 9.96 | 86.1387 | 40 | 0.249 | 5 | 2.2133 | 2 | 0.875 | 0.125 | 0.69444 | 2.5606 | 2.2224 | 0 | 0.047415 | 0.047415 | 1.9367 | 2.0789 | 0.33155 | 1.3014 | 1.633 | 0.27667 | 0.78573 | 0.10458 | 0.42441 | 0.52899 | 0 | 0.0735 | 0.00385 | 2.2867 | 9.96 | 81.3277 | 1.7103 | 84.8619
[7 empty] | 250 | 40 | 0.25 | 5 | 2.2222 | 2 | 0.875 | 0.125 | 0.69444 | 2.5694 | 2.2312 | 0 | 0.047793 | 0.047793 | 1.9444 | 2.0871 | 0.22575 | 1.3067 | 1.5324 | 0.27778 | 0.78886 | 0.105 | 0.42441 | 0.52941 | 0 | 0.0735 | 0.00385 | 1.6098 | 121.5859 | 0.076821 | 10 | 86.1344 | 40 | 0.25 | 5 | 2.2222 | 2 | 0.875 | 0.125 | 0.69444 | 2.5694 | 2.2312 | 0 | 0.047793 | 0.047793 | 1.9444 | 2.0871 | 0.33464 | 1.3067 | 1.6413 | 0.27778 | 0.78886 | 0.105 | 0.42441 | 0.52941 | 0 | 0.0735 | 0.00385 | 2.2959 | 10 | 81.3282 | 1.7187 | 85.1531
[7 empty] | 251 | 40 | 0.251 | 5 | 2.2311 | 2 | 0.875 | 0.125 | 0.69444 | 2.5783 | 2.2401 | 0 | 0.048173 | 0.048173 | 1.9522 | 2.0954 | 0.22754 | 1.3119 | 1.5394 | 0.27889 | 0.79199 | 0.10542 | 0.42441 | 0.52983 | 0 | 0.0735 | 0.00385 | 1.6168 | 122.0072 | 0.076924 | 10.04 | 86.1301 | 40 | 0.251 | 5 | 2.2311 | 2 | 0.875 | 0.125 | 0.69444 | 2.5783 | 2.2401 | 0 | 0.048173 | 0.048173 | 1.9522 | 2.0954 | 0.33776 | 1.3119 | 1.6497 | 0.27889 | 0.79199 | 0.10542 | 0.42441 | 0.52983 | 0 | 0.0735 | 0.00385 | 2.305 | 10.04 | 81.3285 | 1.727 | 85.445
[7 empty] | 252 | 40 | 0.252 | 5 | 2.24 | 2 | 0.875 | 0.125 | 0.69444 | 2.5872 | 2.249 | 0 | 0.048555 | 0.048555 | 1.96 | 2.1037 | 0.22935 | 1.3171 | 1.5465 | 0.28 | 0.79512 | 0.10584 | 0.42441 | 0.53025 | 0 | 0.0735 | 0.00385 | 1.6238 | 122.429 | 0.077027 | 10.08 | 86.1258 | 40 | 0.252 | 5 | 2.24 | 2 | 0.875 | 0.125 | 0.69444 | 2.5872 | 2.249 | 0 | 0.048555 | 0.048555 | 1.96 | 2.1037 | 0.34089 | 1.3171 | 1.658 | 0.28 | 0.79512 | 0.10584 | 0.42441 | 0.53025 | 0 | 0.0735 | 0.00385 | 2.3142 | 10.08 | 81.3286 | 1.7354 | 85.7375
[7 empty] | 253 | 40 | 0.253 | 5 | 2.2489 | 2 | 0.875 | 0.125 | 0.69444 | 2.5961 | 2.2578 | 0 | 0.048938 | 0.048938 | 1.9678 | 2.112 | 0.23116 | 1.3223 | 1.5535 | 0.28111 | 0.79826 | 0.10626 | 0.42441 | 0.53067 | 0 | 0.0735 | 0.00385 | 1.6309 | 122.8511 | 0.07713 | 10.12 | 86.1214 | 40 | 0.253 | 5 | 2.2489 | 2 | 0.875 | 0.125 | 0.69444 | 2.5961 | 2.2578 | 0 | 0.048938 | 0.048938 | 1.9678 | 2.112 | 0.34404 | 1.3223 | 1.6664 | 0.28111 | 0.79826 | 0.10626 | 0.42441 | 0.53067 | 0 | 0.0735 | 0.00385 | 2.3233 | 10.12 | 81.3286 | 1.7437 | 86.0307
[7 empty] | 254 | 40 | 0.254 | 5 | 2.2578 | 2 | 0.875 | 0.125 | 0.69444 | 2.605 | 2.2667 | 0 | 0.049322 | 0.049322 | 1.9756 | 2.1203 | 0.23297 | 1.3276 | 1.5605 | 0.28222 | 0.80139 | 0.10668 | 0.42441 | 0.53109 | 0 | 0.0735 | 0.00385 | 1.6379 | 123.2737 | 0.077233 | 10.16 | 86.1171 | 40 | 0.254 | 5 | 2.2578 | 2 | 0.875 | 0.125 | 0.69444 | 2.605 | 2.2667 | 0 | 0.049322 | 0.049322 | 1.9756 | 2.1203 | 0.3472 | 1.3276 | 1.6748 | 0.28222 | 0.80139 | 0.10668 | 0.42441 | 0.53109 | 0 | 0.0735 | 0.00385 | 2.3325 | 10.16 | 81.3285 | 1.7521 | 86.3244
[7 empty] | 255 | 40 | 0.255 | 5 | 2.2667 | 2 | 0.875 | 0.125 | 0.69444 | 2.6139 | 2.2755 | 0 | 0.049708 | 0.049708 | 1.9833 | 2.1285 | 0.2348 | 1.3328 | 1.5676 | 0.28333 | 0.80452 | 0.1071 | 0.42441 | 0.53151 | 0 | 0.0735 | 0.00385 | 1.6449 | 123.6967 | 0.077336 | 10.2 | 86.1127 | 40 | 0.255 | 5 | 2.2667 | 2 | 0.875 | 0.125 | 0.69444 | 2.6139 | 2.2755 | 0 | 0.049708 | 0.049708 | 1.9833 | 2.1285 | 0.35039 | 1.3328 | 1.6832 | 0.28333 | 0.80452 | 0.1071 | 0.42441 | 0.53151 | 0 | 0.0735 | 0.00385 | 2.3418 | 10.2 | 81.3283 | 1.7605 | 86.6189
[7 empty] | 256 | 40 | 0.256 | 5 | 2.2756 | 2 | 0.875 | 0.125 | 0.69444 | 2.6228 | 2.2844 | 0 | 0.050096 | 0.050096 | 1.9911 | 2.1368 | 0.23663 | 1.338 | 1.5747 | 0.28444 | 0.80765 | 0.10752 | 0.42441 | 0.53193 | 0 | 0.0735 | 0.00385 | 1.652 | 124.1202 | 0.07744 | 10.24 | 86.1083 | 40 | 0.256 | 5 | 2.2756 | 2 | 0.875 | 0.125 | 0.69444 | 2.6228 | 2.2844 | 0 | 0.050096 | 0.050096 | 1.9911 | 2.1368 | 0.35359 | 1.338 | 1.6916 | 0.28444 | 0.80765 | 0.10752 | 0.42441 | 0.53193 | 0 | 0.0735 | 0.00385 | 2.351 | 10.24 | 81.328 | 1.769 | 86.914
[7 empty] | 257 | 40 | 0.257 | 5 | 2.2844 | 2 | 0.875 | 0.125 | 0.69444 | 2.6317 | 2.2932 | 0 | 0.050485 | 0.050485 | 1.9989 | 2.1451 | 0.23846 | 1.3433 | 1.5817 | 0.28556 | 0.81078 | 0.10794 | 0.42441 | 0.53235 | 0 | 0.0735 | 0.00385 | 1.6591 | 124.5441 | 0.077543 | 10.28 | 86.1039 | 40 | 0.257 | 5 | 2.2844 | 2 | 0.875 | 0.125 | 0.69444 | 2.6317 | 2.2932 | 0 | 0.050485 | 0.050485 | 1.9989 | 2.1451 | 0.35682 | 1.3433 | 1.7001 | 0.28556 | 0.81078 | 0.10794 | 0.42441 | 0.53235 | 0 | 0.0735 | 0.00385 | 2.3603 | 10.28 | 81.3275 | 1.7774 | 87.2097
[7 empty] | 258 | 40 | 0.258 | 5 | 2.2933 | 2 | 0.875 | 0.125 | 0.69444 | 2.6406 | 2.3021 | 0 | 0.050876 | 0.050876 | 2.0067 | 2.1534 | 0.24031 | 1.3485 | 1.5888 | 0.28667 | 0.81391 | 0.10836 | 0.42441 | 0.53277 | 0 | 0.0735 | 0.00385 | 1.6661 | 124.9684 | 0.077647 | 10.32 | 86.0994 | 40 | 0.258 | 5 | 2.2933 | 2 | 0.875 | 0.125 | 0.69444 | 2.6406 | 2.3021 | 0 | 0.050876 | 0.050876 | 2.0067 | 2.1534 | 0.36006 | 1.3485 | 1.7085 | 0.28667 | 0.81391 | 0.10836 | 0.42441 | 0.53277 | 0 | 0.0735 | 0.00385 | 2.3695 | 10.32 | 81.3269 | 1.7859 | 87.5061
[7 empty] | 259 | 40 | 0.259 | 5 | 2.3022 | 2 | 0.875 | 0.125 | 0.69444 | 2.6494 | 2.3109 | 0 | 0.051268 | 0.051268 | 2.0144 | 2.1617 | 0.24216 | 1.3537 | 1.5959 | 0.28778 | 0.81704 | 0.10878 | 0.42441 | 0.53319 | 0 | 0.0735 | 0.00385 | 1.6732 | 125.3931 | 0.07775 | 10.36 | 86.095 | 40 | 0.259 | 5 | 2.3022 | 2 | 0.875 | 0.125 | 0.69444 | 2.6494 | 2.3109 | 0 | 0.051268 | 0.051268 | 2.0144 | 2.1617 | 0.36332 | 1.3537 | 1.717 | 0.28778 | 0.81704 | 0.10878 | 0.42441 | 0.53319 | 0 | 0.0735 | 0.00385 | 2.3788 | 10.36 | 81.3261 | 1.7944 | 87.8031
[7 empty] | 260 | 40 | 0.26 | 5 | 2.3111 | 2 | 0.875 | 0.125 | 0.69444 | 2.6583 | 2.3198 | 0 | 0.051662 | 0.051662 | 2.0222 | 2.17 | 0.24402 | 1.3589 | 1.603 | 0.28889 | 0.82017 | 0.1092 | 0.42441 | 0.53361 | 0 | 0.0735 | 0.00385 | 1.6803 | 125.8183 | 0.077854 | 10.4 | 86.0905 | 40 | 0.26 | 5 | 2.3111 | 2 | 0.875 | 0.125 | 0.69444 | 2.6583 | 2.3198 | 0 | 0.051662 | 0.051662 | 2.0222 | 2.17 | 0.3666 | 1.3589 | 1.7255 | 0.28889 | 0.82017 | 0.1092 | 0.42441 | 0.53361 | 0 | 0.0735 | 0.00385 | 2.3882 | 10.4 | 81.3253 | 1.8029 | 88.1008
[7 empty] | 261 | 40 | 0.261 | 5 | 2.32 | 2 | 0.875 | 0.125 | 0.69444 | 2.6672 | 2.3286 | 0 | 0.052057 | 0.052057 | 2.03 | 2.1782 | 0.24589 | 1.3642 | 1.61 | 0.29 | 0.8233 | 0.10962 | 0.42441 | 0.53403 | 0 | 0.0735 | 0.00385 | 1.6874 | 126.2439 | 0.077958 | 10.44 | 86.0861 | 40 | 0.261 | 5 | 2.32 | 2 | 0.875 | 0.125 | 0.69444 | 2.6672 | 2.3286 | 0 | 0.052057 | 0.052057 | 2.03 | 2.1782 | 0.36989 | 1.3642 | 1.7341 | 0.29 | 0.8233 | 0.10962 | 0.42441 | 0.53403 | 0 | 0.0735 | 0.00385 | 2.3975 | 10.44 | 81.3243 | 1.8114 | 88.3991
[7 empty] | 262 | 40 | 0.262 | 5 | 2.3289 | 2 | 0.875 | 0.125 | 0.69444 | 2.6761 | 2.3375 | 0 | 0.052454 | 0.052454 | 2.0378 | 2.1865 | 0.24776 | 1.3694 | 1.6171 | 0.29111 | 0.82643 | 0.11004 | 0.42441 | 0.53445 | 0 | 0.0735 | 0.00385 | 1.6945 | 126.6699 | 0.078062 | 10.48 | 86.0816 | 40 | 0.262 | 5 | 2.3289 | 2 | 0.875 | 0.125 | 0.69444 | 2.6761 | 2.3375 | 0 | 0.052454 | 0.052454 | 2.0378 | 2.1865 | 0.37321 | 1.3694 | 1.7426 | 0.29111 | 0.82643 | 0.11004 | 0.42441 | 0.53445 | 0 | 0.0735 | 0.00385 | 2.4068 | 10.48 | 81.3232 | 1.8199 | 88.6981
[7 empty] | 263 | 40 | 0.263 | 5 | 2.3378 | 2 | 0.875 | 0.125 | 0.69444 | 2.685 | 2.3464 | 0 | 0.052852 | 0.052852 | 2.0456 | 2.1948 | 0.24964 | 1.3746 | 1.6243 | 0.29222 | 0.82956 | 0.11046 | 0.42441 | 0.53487 | 0 | 0.0735 | 0.00385 | 1.7016 | 127.0964 | 0.078166 | 10.52 | 86.0771 | 40 | 0.263 | 5 | 2.3378 | 2 | 0.875 | 0.125 | 0.69444 | 2.685 | 2.3464 | 0 | 0.052852 | 0.052852 | 2.0456 | 2.1948 | 0.37654 | 1.3746 | 1.7512 | 0.29222 | 0.82956 | 0.11046 | 0.42441 | 0.53487 | 0 | 0.0735 | 0.00385 | 2.4162 | 10.52 | 81.322 | 1.8285 | 88.9978
[7 empty] | 264 | 40 | 0.264 | 5 | 2.3467 | 2 | 0.875 | 0.125 | 0.69444 | 2.6939 | 2.3552 | 0 | 0.053252 | 0.053252 | 2.0533 | 2.2031 | 0.25153 | 1.3798 | 1.6314 | 0.29333 | 0.83269 | 0.11088 | 0.42441 | 0.53529 | 0 | 0.0735 | 0.00385 | 1.7087 | 127.5233 | 0.07827 | 10.56 | 86.0725 | 40 | 0.264 | 5 | 2.3467 | 2 | 0.875 | 0.125 | 0.69444 | 2.6939 | 2.3552 | 0 | 0.053252 | 0.053252 | 2.0533 | 2.2031 | 0.3799 | 1.3798 | 1.7597 | 0.29333 | 0.83269 | 0.11088 | 0.42441 | 0.53529 | 0 | 0.0735 | 0.00385 | 2.4256 | 10.56 | 81.3207 | 1.8371 | 89.2981
[7 empty] | 265 | 40 | 0.265 | 5 | 2.3556 | 2 | 0.875 | 0.125 | 0.69444 | 2.7028 | 2.3641 | 0 | 0.053653 | 0.053653 | 2.0611 | 2.2114 | 0.25343 | 1.3851 | 1.6385 | 0.29444 | 0.83583 | 0.1113 | 0.42441 | 0.53571 | 0 | 0.0735 | 0.00385 | 1.7158 | 127.9506 | 0.078375 | 10.6 | 86.068 | 40 | 0.265 | 5 | 2.3556 | 2 | 0.875 | 0.125 | 0.69444 | 2.7028 | 2.3641 | 0 | 0.053653 | 0.053653 | 2.0611 | 2.2114 | 0.38327 | 1.3851 | 1.7683 | 0.29444 | 0.83583 | 0.1113 | 0.42441 | 0.53571 | 0 | 0.0735 | 0.00385 | 2.435 | 10.6 | 81.3192 | 1.8457 | 89.599
[7 empty] | 266 | 40 | 0.266 | 5 | 2.3644 | 2 | 0.875 | 0.125 | 0.69444 | 2.7117 | 2.3729 | 0 | 0.054056 | 0.054056 | 2.0689 | 2.2197 | 0.25533 | 1.3903 | 1.6456 | 0.29556 | 0.83896 | 0.11172 | 0.42441 | 0.53613 | 0 | 0.0735 | 0.00385 | 1.723 | 128.3783 | 0.078479 | 10.64 | 86.0634 | 40 | 0.266 | 5 | 2.3644 | 2 | 0.875 | 0.125 | 0.69444 | 2.7117 | 2.3729 | 0 | 0.054056 | 0.054056 | 2.0689 | 2.2197 | 0.38666 | 1.3903 | 1.777 | 0.29556 | 0.83896 | 0.11172 | 0.42441 | 0.53613 | 0 | 0.0735 | 0.00385 | 2.4445 | 10.64 | 81.3176 | 1.8543 | 89.9007
[7 empty] | 267 | 40 | 0.267 | 5 | 2.3733 | 2 | 0.875 | 0.125 | 0.69444 | 2.7206 | 2.3818 | 0 | 0.05446 | 0.05446 | 2.0767 | 2.228 | 0.25724 | 1.3955 | 1.6528 | 0.29667 | 0.84209 | 0.11214 | 0.42441 | 0.53655 | 0 | 0.0735 | 0.00385 | 1.7301 | 128.8065 | 0.078584 | 10.68 | 86.0589 | 40 | 0.267 | 5 | 2.3733 | 2 | 0.875 | 0.125 | 0.69444 | 2.7206 | 2.3818 | 0 | 0.05446 | 0.05446 | 2.0767 | 2.228 | 0.39007 | 1.3955 | 1.7856 | 0.29667 | 0.84209 | 0.11214 | 0.42441 | 0.53655 | 0 | 0.0735 | 0.00385 | 2.454 | 10.68 | 81.316 | 1.8629 | 90.203
[7 empty] | 268 | 40 | 0.268 | 5 | 2.3822 | 2 | 0.875 | 0.125 | 0.69444 | 2.7294 | 2.3906 | 0 | 0.054866 | 0.054866 | 2.0844 | 2.2362 | 0.25916 | 1.4007 | 1.6599 | 0.29778 | 0.84522 | 0.11256 | 0.42441 | 0.53697 | 0 | 0.0735 | 0.00385 | 1.7373 | 129.2351 | 0.078688 | 10.72 | 86.0543 | 40 | 0.268 | 5 | 2.3822 | 2 | 0.875 | 0.125 | 0.69444 | 2.7294 | 2.3906 | 0 | 0.054866 | 0.054866 | 2.0844 | 2.2362 | 0.3935 | 1.4007 | 1.7942 | 0.29778 | 0.84522 | 0.11256 | 0.42441 | 0.53697 | 0 | 0.0735 | 0.00385 | 2.4634 | 10.72 | 81.3142 | 1.8716 | 90.506
[7 empty] | 269 | 40 | 0.269 | 5 | 2.3911 | 2 | 0.875 | 0.125 | 0.69444 | 2.7383 | 2.3995 | 0 | 0.055273 | 0.055273 | 2.0922 | 2.2445 | 0.26108 | 1.406 | 1.6671 | 0.29889 | 0.84835 | 0.11298 | 0.42441 | 0.53739 | 0 | 0.0735 | 0.00385 | 1.7444 | 129.6642 | 0.078793 | 10.76 | 86.0497 | 40 | 0.269 | 5 | 2.3911 | 2 | 0.875 | 0.125 | 0.69444 | 2.7383 | 2.3995 | 0 | 0.055273 | 0.055273 | 2.0922 | 2.2445 | 0.39695 | 1.406 | 1.8029 | 0.29889 | 0.84835 | 0.11298 | 0.42441 | 0.53739 | 0 | 0.0735 | 0.00385 | 2.4729 | 10.76 | 81.3123 | 1.8803 | 90.8096
[7 empty] | 270 | 40 | 0.27 | 5 | 2.4 | 2 | 0.875 | 0.125 | 0.69444 | 2.7472 | 2.4084 | 0 | 0.055682 | 0.055682 | 2.1 | 2.2528 | 0.26301 | 1.4112 | 1.6742 | 0.3 | 0.85148 | 0.1134 | 0.42441 | 0.53781 | 0 | 0.0735 | 0.00385 | 1.7516 | 130.0936 | 0.078898 | 10.8 | 86.0451 | 40 | 0.27 | 5 | 2.4 | 2 | 0.875 | 0.125 | 0.69444 | 2.7472 | 2.4084 | 0 | 0.055682 | 0.055682 | 2.1 | 2.2528 | 0.40042 | 1.4112 | 1.8116 | 0.3 | 0.85148 | 0.1134 | 0.42441 | 0.53781 | 0 | 0.0735 | 0.00385 | 2.4825 | 10.8 | 81.3102 | 1.889 | 91.1139
[7 empty] | 271 | 40 | 0.271 | 5 | 2.4089 | 2 | 0.875 | 0.125 | 0.69444 | 2.7561 | 2.4172 | 0 | 0.056092 | 0.056092 | 2.1078 | 2.2611 | 0.26495 | 1.4164 | 1.6814 | 0.30111 | 0.85461 | 0.11382 | 0.42441 | 0.53823 | 0 | 0.0735 | 0.00385 | 1.7587 | 130.5235 | 0.079003 | 10.84 | 86.0405 | 40 | 0.271 | 5 | 2.4089 | 2 | 0.875 | 0.125 | 0.69444 | 2.7561 | 2.4172 | 0 | 0.056092 | 0.056092 | 2.1078 | 2.2611 | 0.40391 | 1.4164 | 1.8203 | 0.30111 | 0.85461 | 0.11382 | 0.42441 | 0.53823 | 0 | 0.0735 | 0.00385 | 2.492 | 10.84 | 81.3081 | 1.8977 | 91.4189
[7 empty] | 272 | 40 | 0.272 | 5 | 2.4178 | 2 | 0.875 | 0.125 | 0.69444 | 2.765 | 2.4261 | 0 | 0.056504 | 0.056504 | 2.1156 | 2.2694 | 0.26689 | 1.4217 | 1.6885 | 0.30222 | 0.85775 | 0.11424 | 0.42441 | 0.53865 | 0 | 0.0735 | 0.00385 | 1.7659 | 130.9538 | 0.079108 | 10.88 | 86.0358 | 40 | 0.272 | 5 | 2.4178 | 2 | 0.875 | 0.125 | 0.69444 | 2.765 | 2.4261 | 0 | 0.056504 | 0.056504 | 2.1156 | 2.2694 | 0.40741 | 1.4217 | 1.8291 | 0.30222 | 0.85775 | 0.11424 | 0.42441 | 0.53865 | 0 | 0.0735 | 0.00385 | 2.5016 | 10.88 | 81.3058 | 1.9064 | 91.7246
[7 empty] | 273 | 40 | 0.273 | 5 | 2.4267 | 2 | 0.875 | 0.125 | 0.69444 | 2.7739 | 2.4349 | 0 | 0.056917 | 0.056917 | 2.1233 | 2.2777 | 0.26885 | 1.4269 | 1.6957 | 0.30333 | 0.86088 | 0.11466 | 0.42441 | 0.53907 | 0 | 0.0735 | 0.00385 | 1.7731 | 131.3846 | 0.079213 | 10.92 | 86.0312 | 40 | 0.273 | 5 | 2.4267 | 2 | 0.875 | 0.125 | 0.69444 | 2.7739 | 2.4349 | 0 | 0.056917 | 0.056917 | 2.1233 | 2.2777 | 0.41094 | 1.4269 | 1.8378 | 0.30333 | 0.86088 | 0.11466 | 0.42441 | 0.53907 | 0 | 0.0735 | 0.00385 | 2.5112 | 10.92 | 81.3035 | 1.9152 | 92.031
[7 empty] | 274 | 40 | 0.274 | 5 | 2.4356 | 2 | 0.875 | 0.125 | 0.69444 | 2.7828 | 2.4438 | 0 | 0.057332 | 0.057332 | 2.1311 | 2.286 | 0.27081 | 1.4321 | 1.7029 | 0.30444 | 0.86401 | 0.11508 | 0.42441 | 0.53949 | 0 | 0.0735 | 0.00385 | 1.7803 | 131.8158 | 0.079318 | 10.96 | 86.0265 | 40 | 0.274 | 5 | 2.4356 | 2 | 0.875 | 0.125 | 0.69444 | 2.7828 | 2.4438 | 0 | 0.057332 | 0.057332 | 2.1311 | 2.286 | 0.41449 | 1.4321 | 1.8466 | 0.30444 | 0.86401 | 0.11508 | 0.42441 | 0.53949 | 0 | 0.0735 | 0.00385 | 2.5208 | 10.96 | 81.301 | 1.9239 | 92.338
[7 empty] | 275 | 40 | 0.275 | 5 | 2.4444 | 2 | 0.875 | 0.125 | 0.69444 | 2.7917 | 2.4527 | 0 | 0.057749 | 0.057749 | 2.1389 | 2.2942 | 0.27277 | 1.4373 | 1.7101 | 0.30556 | 0.86714 | 0.1155 | 0.42441 | 0.53991 | 0 | 0.0735 | 0.00385 | 1.7875 | 132.2474 | 0.079424 | 11 | 86.0218 | 40 | 0.275 | 5 | 2.4444 | 2 | 0.875 | 0.125 | 0.69444 | 2.7917 | 2.4527 | 0 | 0.057749 | 0.057749 | 2.1389 | 2.2942 | 0.41805 | 1.4373 | 1.8554 | 0.30556 | 0.86714 | 0.1155 | 0.42441 | 0.53991 | 0 | 0.0735 | 0.00385 | 2.5304 | 11 | 81.2985 | 1.9327 | 92.6457
[7 empty] | 276 | 40 | 0.276 | 5 | 2.4533 | 2 | 0.875 | 0.125 | 0.69444 | 2.8006 | 2.4615 | 0 | 0.058167 | 0.058167 | 2.1467 | 2.3025 | 0.27475 | 1.4426 | 1.7173 | 0.30667 | 0.87028 | 0.11592 | 0.42441 | 0.54033 | 0 | 0.0735 | 0.00385 | 1.7947 | 132.6795 | 0.079529 | 11.04 | 86.0171 | 40 | 0.276 | 5 | 2.4533 | 2 | 0.875 | 0.125 | 0.69444 | 2.8006 | 2.4615 | 0 | 0.058167 | 0.058167 | 2.1467 | 2.3025 | 0.42164 | 1.4426 | 1.8642 | 0.30667 | 0.87028 | 0.11592 | 0.42441 | 0.54033 | 0 | 0.0735 | 0.00385 | 2.54 | 11.04 | 81.2958 | 1.9415 | 92.9541
[7 empty] | 277 | 40 | 0.277 | 5 | 2.4622 | 2 | 0.875 | 0.125 | 0.69444 | 2.8094 | 2.4704 | 0 | 0.058586 | 0.058586 | 2.1544 | 2.3108 | 0.27673 | 1.4478 | 1.7245 | 0.30778 | 0.87341 | 0.11634 | 0.42441 | 0.54075 | 0 | 0.0735 | 0.00385 | 1.8019 | 133.1119 | 0.079635 | 11.08 | 86.0124 | 40 | 0.277 | 5 | 2.4622 | 2 | 0.875 | 0.125 | 0.69444 | 2.8094 | 2.4704 | 0 | 0.058586 | 0.058586 | 2.1544 | 2.3108 | 0.42524 | 1.4478 | 1.873 | 0.30778 | 0.87341 | 0.11634 | 0.42441 | 0.54075 | 0 | 0.0735 | 0.00385 | 2.5497 | 11.08 | 81.293 | 1.9504 | 93.2632
[7 empty] | 278 | 40 | 0.278 | 5 | 2.4711 | 2 | 0.875 | 0.125 | 0.69444 | 2.8183 | 2.4792 | 0 | 0.059007 | 0.059007 | 2.1622 | 2.3191 | 0.27872 | 1.453 | 1.7317 | 0.30889 | 0.87654 | 0.11676 | 0.42441 | 0.54117 | 0 | 0.0735 | 0.00385 | 1.8091 | 133.5448 | 0.07974 | 11.12 | 86.0077 | 40 | 0.278 | 5 | 2.4711 | 2 | 0.875 | 0.125 | 0.69444 | 2.8183 | 2.4792 | 0 | 0.059007 | 0.059007 | 2.1622 | 2.3191 | 0.42886 | 1.453 | 1.8819 | 0.30889 | 0.87654 | 0.11676 | 0.42441 | 0.54117 | 0 | 0.0735 | 0.00385 | 2.5594 | 11.12 | 81.2901 | 1.9592 | 93.573
[7 empty] | 279 | 40 | 0.279 | 5 | 2.48 | 2 | 0.875 | 0.125 | 0.69444 | 2.8272 | 2.4881 | 0 | 0.05943 | 0.05943 | 2.17 | 2.3274 | 0.28071 | 1.4582 | 1.739 | 0.31 | 0.87967 | 0.11718 | 0.42441 | 0.54159 | 0 | 0.0735 | 0.00385 | 1.8163 | 133.9782 | 0.079846 | 11.16 | 86.0029 | 40 | 0.279 | 5 | 2.48 | 2 | 0.875 | 0.125 | 0.69444 | 2.8272 | 2.4881 | 0 | 0.05943 | 0.05943 | 2.17 | 2.3274 | 0.43251 | 1.4582 | 1.8907 | 0.31 | 0.87967 | 0.11718 | 0.42441 | 0.54159 | 0 | 0.0735 | 0.00385 | 2.5691 | 11.16 | 81.2871 | 1.9681 | 93.8834
[7 empty] | 280 | 40 | 0.28 | 5 | 2.4889 | 2 | 0.875 | 0.125 | 0.69444 | 2.8361 | 2.4969 | 0 | 0.059854 | 0.059854 | 2.1778 | 2.3357 | 0.28272 | 1.4635 | 1.7462 | 0.31111 | 0.8828 | 0.1176 | 0.42441 | 0.54201 | 0 | 0.0735 | 0.00385 | 1.8235 | 134.412 | 0.079952 | 11.2 | 85.9982 | 40 | 0.28 | 5 | 2.4889 | 2 | 0.875 | 0.125 | 0.69444 | 2.8361 | 2.4969 | 0 | 0.059854 | 0.059854 | 2.1778 | 2.3357 | 0.43617 | 1.4635 | 1.8996 | 0.31111 | 0.8828 | 0.1176 | 0.42441 | 0.54201 | 0 | 0.0735 | 0.00385 | 2.5789 | 11.2 | 81.284 | 1.977 | 94.1946
[7 empty] | 281 | 40 | 0.281 | 5 | 2.4978 | 2 | 0.875 | 0.125 | 0.69444 | 2.845 | 2.5058 | 0 | 0.060279 | 0.060279 | 2.1856 | 2.344 | 0.28473 | 1.4687 | 1.7534 | 0.31222 | 0.88594 | 0.11802 | 0.42441 | 0.54243 | 0 | 0.0735 | 0.00385 | 1.8308 | 134.8462 | 0.080058 | 11.24 | 85.9934 | 40 | 0.281 | 5 | 2.4978 | 2 | 0.875 | 0.125 | 0.69444 | 2.845 | 2.5058 | 0 | 0.060279 | 0.060279 | 2.1856 | 2.344 | 0.43985 | 1.4687 | 1.9085 | 0.31222 | 0.88594 | 0.11802 | 0.42441 | 0.54243 | 0 | 0.0735 | 0.00385 | 2.5886 | 11.24 | 81.2808 | 1.9859 | 94.5064
[7 empty] | 282 | 40 | 0.282 | 5 | 2.5067 | 2 | 0.875 | 0.125 | 0.69444 | 2.8539 | 2.5147 | 0 | 0.060706 | 0.060706 | 2.1933 | 2.3523 | 0.28674 | 1.4739 | 1.7607 | 0.31333 | 0.88907 | 0.11844 | 0.42441 | 0.54285 | 0 | 0.0735 | 0.00385 | 1.838 | 135.2808 | 0.080164 | 11.28 | 85.9886 | 40 | 0.282 | 5 | 2.5067 | 2 | 0.875 | 0.125 | 0.69444 | 2.8539 | 2.5147 | 0 | 0.060706 | 0.060706 | 2.1933 | 2.3523 | 0.44356 | 1.4739 | 1.9175 | 0.31333 | 0.88907 | 0.11844 | 0.42441 | 0.54285 | 0 | 0.0735 | 0.00385 | 2.5984 | 11.28 | 81.2775 | 1.9948 | 94.819
[7 empty] | 283 | 40 | 0.283 | 5 | 2.5156 | 2 | 0.875 | 0.125 | 0.69444 | 2.8628 | 2.5235 | 0 | 0.061135 | 0.061135 | 2.2011 | 2.3605 | 0.28877 | 1.4791 | 1.7679 | 0.31444 | 0.8922 | 0.11886 | 0.42441 | 0.54327 | 0 | 0.0735 | 0.00385 | 1.8453 | 135.7158 | 0.08027 | 11.32 | 85.9838 | 40 | 0.283 | 5 | 2.5156 | 2 | 0.875 | 0.125 | 0.69444 | 2.8628 | 2.5235 | 0 | 0.061135 | 0.061135 | 2.2011 | 2.3605 | 0.44728 | 1.4791 | 1.9264 | 0.31444 | 0.8922 | 0.11886 | 0.42441 | 0.54327 | 0 | 0.0735 | 0.00385 | 2.6082 | 11.32 | 81.2741 | 2.0038 | 95.1322
[7 empty] | 284 | 40 | 0.284 | 5 | 2.5244 | 2 | 0.875 | 0.125 | 0.69444 | 2.8717 | 2.5324 | 0 | 0.061565 | 0.061565 | 2.2089 | 2.3688 | 0.2908 | 1.4844 | 1.7752 | 0.31556 | 0.89534 | 0.11928 | 0.42441 | 0.54369 | 0 | 0.0735 | 0.00385 | 1.8525 | 136.1513 | 0.080377 | 11.36 | 85.979 | 40 | 0.284 | 5 | 2.5244 | 2 | 0.875 | 0.125 | 0.69444 | 2.8717 | 2.5324 | 0 | 0.061565 | 0.061565 | 2.2089 | 2.3688 | 0.45102 | 1.4844 | 1.9354 | 0.31556 | 0.89534 | 0.11928 | 0.42441 | 0.54369 | 0 | 0.0735 | 0.00385 | 2.618 | 11.36 | 81.2706 | 2.0127 | 95.4462
[7 empty] | 285 | 40 | 0.285 | 5 | 2.5333 | 2 | 0.875 | 0.125 | 0.69444 | 2.8806 | 2.5413 | 0 | 0.061996 | 0.061996 | 2.2167 | 2.3771 | 0.29284 | 1.4896 | 1.7824 | 0.31667 | 0.89847 | 0.1197 | 0.42441 | 0.54411 | 0 | 0.0735 | 0.00385 | 1.8598 | 136.5872 | 0.080483 | 11.4 | 85.9742 | 40 | 0.285 | 5 | 2.5333 | 2 | 0.875 | 0.125 | 0.69444 | 2.8806 | 2.5413 | 0 | 0.061996 | 0.061996 | 2.2167 | 2.3771 | 0.45479 | 1.4896 | 1.9444 | 0.31667 | 0.89847 | 0.1197 | 0.42441 | 0.54411 | 0 | 0.0735 | 0.00385 | 2.6278 | 11.4 | 81.2669 | 2.0217 | 95.7608
[7 empty] | 286 | 40 | 0.286 | 5 | 2.5422 | 2 | 0.875 | 0.125 | 0.69444 | 2.8894 | 2.5501 | 0 | 0.06243 | 0.06243 | 2.2244 | 2.3854 | 0.29488 | 1.4948 | 1.7897 | 0.31778 | 0.9016 | 0.12012 | 0.42441 | 0.54453 | 0 | 0.0735 | 0.00385 | 1.8671 | 137.0236 | 0.08059 | 11.44 | 85.9694 | 40 | 0.286 | 5 | 2.5422 | 2 | 0.875 | 0.125 | 0.69444 | 2.8894 | 2.5501 | 0 | 0.06243 | 0.06243 | 2.2244 | 2.3854 | 0.45857 | 1.4948 | 1.9534 | 0.31778 | 0.9016 | 0.12012 | 0.42441 | 0.54453 | 0 | 0.0735 | 0.00385 | 2.6377 | 11.44 | 81.2632 | 2.0307 | 96.0761
[7 empty] | 287 | 40 | 0.287 | 5 | 2.5511 | 2 | 0.875 | 0.125 | 0.69444 | 2.8983 | 2.559 | 0 | 0.062864 | 0.062864 | 2.2322 | 2.3937 | 0.29694 | 1.5001 | 1.797 | 0.31889 | 0.90473 | 0.12054 | 0.42441 | 0.54495 | 0 | 0.0735 | 0.00385 | 1.8743 | 137.4604 | 0.080696 | 11.48 | 85.9646 | 40 | 0.287 | 5 | 2.5511 | 2 | 0.875 | 0.125 | 0.69444 | 2.8983 | 2.559 | 0 | 0.062864 | 0.062864 | 2.2322 | 2.3937 | 0.46237 | 1.5001 | 1.9624 | 0.31889 | 0.90473 | 0.12054 | 0.42441 | 0.54495 | 0 | 0.0735 | 0.00385 | 2.6476 | 11.48 | 81.2594 | 2.0398 | 96.3922
[7 empty] | 288 | 40 | 0.288 | 5 | 2.56 | 2 | 0.875 | 0.125 | 0.69444 | 2.9072 | 2.5678 | 0 | 0.0633 | 0.0633 | 2.24 | 2.402 | 0.299 | 1.5053 | 1.8043 | 0.32 | 0.90787 | 0.12096 | 0.42441 | 0.54537 | 0 | 0.0735 | 0.00385 | 1.8816 | 137.8976 | 0.080803 | 11.52 | 85.9597 | 40 | 0.288 | 5 | 2.56 | 2 | 0.875 | 0.125 | 0.69444 | 2.9072 | 2.5678 | 0 | 0.0633 | 0.0633 | 2.24 | 2.402 | 0.4662 | 1.5053 | 1.9715 | 0.32 | 0.90787 | 0.12096 | 0.42441 | 0.54537 | 0 | 0.0735 | 0.00385 | 2.6575 | 11.52 | 81.2555 | 2.0488 | 96.709
[7 empty] | 289 | 40 | 0.289 | 5 | 2.5689 | 2 | 0.875 | 0.125 | 0.69444 | 2.9161 | 2.5767 | 0 | 0.063738 | 0.063738 | 2.2478 | 2.4103 | 0.30106 | 1.5105 | 1.8116 | 0.32111 | 0.911 | 0.12138 | 0.42441 | 0.54579 | 0 | 0.0735 | 0.00385 | 1.8889 | 138.3352 | 0.08091 | 11.56 | 85.9549 | 40 | 0.289 | 5 | 2.5689 | 2 | 0.875 | 0.125 | 0.69444 | 2.9161 | 2.5767 | 0 | 0.063738 | 0.063738 | 2.2478 | 2.4103 | 0.47004 | 1.5105 | 1.9805 | 0.32111 | 0.911 | 0.12138 | 0.42441 | 0.54579 | 0 | 0.0735 | 0.00385 | 2.6674 | 11.56 | 81.2515 | 2.0579 | 97.0264
[7 empty] | 290 | 40 | 0.29 | 5 | 2.5778 | 2 | 0.875 | 0.125 | 0.69444 | 2.925 | 2.5856 | 0 | 0.064177 | 0.064177 | 2.2556 | 2.4186 | 0.30314 | 1.5157 | 1.8189 | 0.32222 | 0.91413 | 0.1218 | 0.42441 | 0.54621 | 0 | 0.0735 | 0.00385 | 1.8962 | 138.7733 | 0.081017 | 11.6 | 85.95 | 40 | 0.29 | 5 | 2.5778 | 2 | 0.875 | 0.125 | 0.69444 | 2.925 | 2.5856 | 0 | 0.064177 | 0.064177 | 2.2556 | 2.4186 | 0.47391 | 1.5157 | 1.9896 | 0.32222 | 0.91413 | 0.1218 | 0.42441 | 0.54621 | 0 | 0.0735 | 0.00385 | 2.6774 | 11.6 | 81.2474 | 2.067 | 97.3446
[7 empty] | 291 | 40 | 0.291 | 5 | 2.5867 | 2 | 0.875 | 0.125 | 0.69444 | 2.9339 | 2.5944 | 0 | 0.064618 | 0.064618 | 2.2633 | 2.4269 | 0.30522 | 1.521 | 1.8262 | 0.32333 | 0.91727 | 0.12222 | 0.42441 | 0.54663 | 0 | 0.0735 | 0.00385 | 1.9035 | 139.2118 | 0.081124 | 11.64 | 85.9451 | 40 | 0.291 | 5 | 2.5867 | 2 | 0.875 | 0.125 | 0.69444 | 2.9339 | 2.5944 | 0 | 0.064618 | 0.064618 | 2.2633 | 2.4269 | 0.47779 | 1.521 | 1.9988 | 0.32333 | 0.91727 | 0.12222 | 0.42441 | 0.54663 | 0 | 0.0735 | 0.00385 | 2.6873 | 11.64 | 81.2432 | 2.0761 | 97.6635
[7 empty] | 292 | 40 | 0.292 | 5 | 2.5956 | 2 | 0.875 | 0.125 | 0.69444 | 2.9428 | 2.6033 | 0 | 0.06506 | 0.06506 | 2.2711 | 2.4352 | 0.30731 | 1.5262 | 1.8335 | 0.32444 | 0.9204 | 0.12264 | 0.42441 | 0.54705 | 0 | 0.0735 | 0.00385 | 1.9108 | 139.6507 | 0.081231 | 11.68 | 85.9402 | 40 | 0.292 | 5 | 2.5956 | 2 | 0.875 | 0.125 | 0.69444 | 2.9428 | 2.6033 | 0 | 0.06506 | 0.06506 | 2.2711 | 2.4352 | 0.4817 | 1.5262 | 2.0079 | 0.32444 | 0.9204 | 0.12264 | 0.42441 | 0.54705 | 0 | 0.0735 | 0.00385 | 2.6973 | 11.68 | 81.2389 | 2.0852 | 97.9831
[7 empty] | 293 | 40 | 0.293 | 5 | 2.6044 | 2 | 0.875 | 0.125 | 0.69444 | 2.9517 | 2.6121 | 0 | 0.065504 | 0.065504 | 2.2789 | 2.4434 | 0.3094 | 1.5314 | 1.8408 | 0.32556 | 0.92353 | 0.12306 | 0.42441 | 0.54747 | 0 | 0.0735 | 0.00385 | 1.9182 | 140.0901 | 0.081338 | 11.72 | 85.9353 | 40 | 0.293 | 5 | 2.6044 | 2 | 0.875 | 0.125 | 0.69444 | 2.9517 | 2.6121 | 0 | 0.065504 | 0.065504 | 2.2789 | 2.4434 | 0.48562 | 1.5314 | 2.017 | 0.32556 | 0.92353 | 0.12306 | 0.42441 | 0.54747 | 0 | 0.0735 | 0.00385 | 2.7074 | 11.72 | 81.2346 | 2.0944 | 98.3035
[7 empty] | 294 | 40 | 0.294 | 5 | 2.6133 | 2 | 0.875 | 0.125 | 0.69444 | 2.9606 | 2.621 | 0 | 0.065949 | 0.065949 | 2.2867 | 2.4517 | 0.31151 | 1.5366 | 1.8481 | 0.32667 | 0.92667 | 0.12348 | 0.42441 | 0.54789 | 0 | 0.0735 | 0.00385 | 1.9255 | 140.5298 | 0.081445 | 11.76 | 85.9304 | 40 | 0.294 | 5 | 2.6133 | 2 | 0.875 | 0.125 | 0.69444 | 2.9606 | 2.621 | 0 | 0.065949 | 0.065949 | 2.2867 | 2.4517 | 0.48957 | 1.5366 | 2.0262 | 0.32667 | 0.92667 | 0.12348 | 0.42441 | 0.54789 | 0 | 0.0735 | 0.00385 | 2.7174 | 11.76 | 81.2301 | 2.1036 | 98.6245
[7 empty] | 295 | 40 | 0.295 | 5 | 2.6222 | 2 | 0.875 | 0.125 | 0.69444 | 2.9694 | 2.6299 | 0 | 0.066396 | 0.066396 | 2.2944 | 2.46 | 0.31362 | 1.5419 | 1.8555 | 0.32778 | 0.9298 | 0.1239 | 0.42441 | 0.54831 | 0 | 0.0735 | 0.00385 | 1.9328 | 140.9701 | 0.081553 | 11.8 | 85.9255 | 40 | 0.295 | 5 | 2.6222 | 2 | 0.875 | 0.125 | 0.69444 | 2.9694 | 2.6299 | 0 | 0.066396 | 0.066396 | 2.2944 | 2.46 | 0.49353 | 1.5419 | 2.0354 | 0.32778 | 0.9298 | 0.1239 | 0.42441 | 0.54831 | 0 | 0.0735 | 0.00385 | 2.7275 | 11.8 | 81.2255 | 2.1128 | 98.9463
[7 empty] | 296 | 40 | 0.296 | 5 | 2.6311 | 2 | 0.875 | 0.125 | 0.69444 | 2.9783 | 2.6387 | 0 | 0.066844 | 0.066844 | 2.3022 | 2.4683 | 0.31574 | 1.5471 | 1.8628 | 0.32889 | 0.93293 | 0.12432 | 0.42441 | 0.54873 | 0 | 0.0735 | 0.00385 | 1.9402 | 141.4107 | 0.08166 | 11.84 | 85.9205 | 40 | 0.296 | 5 | 2.6311 | 2 | 0.875 | 0.125 | 0.69444 | 2.9783 | 2.6387 | 0 | 0.066844 | 0.066844 | 2.3022 | 2.4683 | 0.49752 | 1.5471 | 2.0446 | 0.32889 | 0.93293 | 0.12432 | 0.42441 | 0.54873 | 0 | 0.0735 | 0.00385 | 2.7375 | 11.84 | 81.2208 | 2.122 | 99.2688
[7 empty] | 297 | 40 | 0.297 | 5 | 2.64 | 2 | 0.875 | 0.125 | 0.69444 | 2.9872 | 2.6476 | 0 | 0.067294 | 0.067294 | 2.31 | 2.4766 | 0.31786 | 1.5523 | 1.8702 | 0.33 | 0.93607 | 0.12474 | 0.42441 | 0.54915 | 0 | 0.0735 | 0.00385 | 1.9475 | 141.8518 | 0.081768 | 11.88 | 85.9156 | 40 | 0.297 | 5 | 2.64 | 2 | 0.875 | 0.125 | 0.69444 | 2.9872 | 2.6476 | 0 | 0.067294 | 0.067294 | 2.31 | 2.4766 | 0.50153 | 1.5523 | 2.0539 | 0.33 | 0.93607 | 0.12474 | 0.42441 | 0.54915 | 0 | 0.0735 | 0.00385 | 2.7476 | 11.88 | 81.2161 | 2.1312 | 99.592
[7 empty] | 298 | 40 | 0.298 | 5 | 2.6489 | 2 | 0.875 | 0.125 | 0.69444 | 2.9961 | 2.6565 | 0 | 0.067745 | 0.067745 | 2.3178 | 2.4849 | 0.31999 | 1.5575 | 1.8775 | 0.33111 | 0.9392 | 0.12516 | 0.42441 | 0.54957 | 0 | 0.0735 | 0.00385 | 1.9549 | 142.2933 | 0.081876 | 11.92 | 85.9106 | 40 | 0.298 | 5 | 2.6489 | 2 | 0.875 | 0.125 | 0.69444 | 2.9961 | 2.6565 | 0 | 0.067745 | 0.067745 | 2.3178 | 2.4849 | 0.50556 | 1.5575 | 2.0631 | 0.33111 | 0.9392 | 0.12516 | 0.42441 | 0.54957 | 0 | 0.0735 | 0.00385 | 2.7578 | 11.92 | 81.2112 | 2.1405 | 99.916
[7 empty] | 299 | 40 | 0.299 | 5 | 2.6578 | 2 | 0.875 | 0.125 | 0.69444 | 3.005 | 2.6653 | 0 | 0.068198 | 0.068198 | 2.3256 | 2.4932 | 0.32213 | 1.5628 | 1.8849 | 0.33222 | 0.94234 | 0.12558 | 0.42441 | 0.54999 | 0 | 0.0735 | 0.00385 | 1.9623 | 142.7352 | 0.081984 | 11.96 | 85.9056 | 40 | 0.299 | 5 | 2.6578 | 2 | 0.875 | 0.125 | 0.69444 | 3.005 | 2.6653 | 0 | 0.068198 | 0.068198 | 2.3256 | 2.4932 | 0.50961 | 1.5628 | 2.0724 | 0.33222 | 0.94234 | 0.12558 | 0.42441 | 0.54999 | 0 | 0.0735 | 0.00385 | 2.7679 | 11.96 | 81.2063 | 2.1497 | 100.2406
[7 empty] | 300 | 40 | 0.3 | 5 | 2.6667 | 2 | 0.875 | 0.125 | 0.69444 | 3.0139 | 2.6742 | 0 | 0.068652 | 0.068652 | 2.3333 | 2.5015 | 0.32428 | 1.568 | 1.8923 | 0.33333 | 0.94547 | 0.126 | 0.42441 | 0.55041 | 0 | 0.0735 | 0.00385 | 1.9696 | 143.1776 | 0.082092 | 12 | 85.9006 | 40 | 0.3 | 5 | 2.6667 | 2 | 0.875 | 0.125 | 0.69444 | 3.0139 | 2.6742 | 0 | 0.068652 | 0.068652 | 2.3333 | 2.5015 | 0.51368 | 1.568 | 2.0817 | 0.33333 | 0.94547 | 0.126 | 0.42441 | 0.55041 | 0 | 0.0735 | 0.00385 | 2.7781 | 12 | 81.2013 | 2.159 | 100.5661
[7 empty] | 301 | 40 | 0.301 | 5 | 2.6756 | 2 | 0.875 | 0.125 | 0.69444 | 3.0228 | 2.6831 | 0 | 0.069108 | 0.069108 | 2.3411 | 2.5098 | 0.32643 | 1.5732 | 1.8997 | 0.33444 | 0.9486 | 0.12642 | 0.42441 | 0.55083 | 0 | 0.0735 | 0.00385 | 1.977 | 143.6204 | 0.0822 | 12.04 | 85.8957 | 40 | 0.301 | 5 | 2.6756 | 2 | 0.875 | 0.125 | 0.69444 | 3.0228 | 2.6831 | 0 | 0.069108 | 0.069108 | 2.3411 | 2.5098 | 0.51777 | 1.5732 | 2.091 | 0.33444 | 0.9486 | 0.12642 | 0.42441 | 0.55083 | 0 | 0.0735 | 0.00385 | 2.7883 | 12.04 | 81.1962 | 2.1683 | 100.8922
[7 empty] | 302 | 40 | 0.302 | 5 | 2.6844 | 2 | 0.875 | 0.125 | 0.69444 | 3.0317 | 2.6919 | 0 | 0.069566 | 0.069566 | 2.3489 | 2.5181 | 0.32859 | 1.5785 | 1.907 | 0.33556 | 0.95174 | 0.12684 | 0.42441 | 0.55125 | 0 | 0.0735 | 0.00385 | 1.9844 | 144.0636 | 0.082308 | 12.08 | 85.8907 | 40 | 0.302 | 5 | 2.6844 | 2 | 0.875 | 0.125 | 0.69444 | 3.0317 | 2.6919 | 0 | 0.069566 | 0.069566 | 2.3489 | 2.5181 | 0.52188 | 1.5785 | 2.1003 | 0.33556 | 0.95174 | 0.12684 | 0.42441 | 0.55125 | 0 | 0.0735 | 0.00385 | 2.7985 | 12.08 | 81.191 | 2.1777 | 101.2191
[7 empty] | 303 | 40 | 0.303 | 5 | 2.6933 | 2 | 0.875 | 0.125 | 0.69444 | 3.0406 | 2.7008 | 0 | 0.070025 | 0.070025 | 2.3567 | 2.5264 | 0.33076 | 1.5837 | 1.9144 | 0.33667 | 0.95487 | 0.12726 | 0.42441 | 0.55167 | 0 | 0.0735 | 0.00385 | 1.9918 | 144.5073 | 0.082416 | 12.12 | 85.8856 | 40 | 0.303 | 5 | 2.6933 | 2 | 0.875 | 0.125 | 0.69444 | 3.0406 | 2.7008 | 0 | 0.070025 | 0.070025 | 2.3567 | 2.5264 | 0.52602 | 1.5837 | 2.1097 | 0.33667 | 0.95487 | 0.12726 | 0.42441 | 0.55167 | 0 | 0.0735 | 0.00385 | 2.8087 | 12.12 | 81.1857 | 2.187 | 101.5467
[7 empty] | 304 | 40 | 0.304 | 5 | 2.7022 | 2 | 0.875 | 0.125 | 0.69444 | 3.0494 | 2.7096 | 0 | 0.070485 | 0.070485 | 2.3644 | 2.5346 | 0.33293 | 1.5889 | 1.9218 | 0.33778 | 0.95801 | 0.12768 | 0.42441 | 0.55209 | 0 | 0.0735 | 0.00385 | 1.9992 | 144.9514 | 0.082525 | 12.16 | 85.8806 | 40 | 0.304 | 5 | 2.7022 | 2 | 0.875 | 0.125 | 0.69444 | 3.0494 | 2.7096 | 0 | 0.070485 | 0.070485 | 2.3644 | 2.5346 | 0.53017 | 1.5889 | 2.1191 | 0.33778 | 0.95801 | 0.12768 | 0.42441 | 0.55209 | 0 | 0.0735 | 0.00385 | 2.819 | 12.16 | 81.1803 | 2.1964 | 101.8751
[7 empty] | 305 | 40 | 0.305 | 5 | 2.7111 | 2 | 0.875 | 0.125 | 0.69444 | 3.0583 | 2.7185 | 0 | 0.070947 | 0.070947 | 2.3722 | 2.5429 | 0.33511 | 1.5941 | 1.9292 | 0.33889 | 0.96114 | 0.1281 | 0.42441 | 0.55251 | 0 | 0.0735 | 0.00385 | 2.0066 | 145.3959 | 0.082633 | 12.2 | 85.8756 | 40 | 0.305 | 5 | 2.7111 | 2 | 0.875 | 0.125 | 0.69444 | 3.0583 | 2.7185 | 0 | 0.070947 | 0.070947 | 2.3722 | 2.5429 | 0.53435 | 1.5941 | 2.1285 | 0.33889 | 0.96114 | 0.1281 | 0.42441 | 0.55251 | 0 | 0.0735 | 0.00385 | 2.8293 | 12.2 | 81.1748 | 2.2058 | 102.2042
[7 empty] | 306 | 40 | 0.306 | 5 | 2.72 | 2 | 0.875 | 0.125 | 0.69444 | 3.0672 | 2.7274 | 0 | 0.07141 | 0.07141 | 2.38 | 2.5512 | 0.3373 | 1.5994 | 1.9367 | 0.34 | 0.96427 | 0.12852 | 0.42441 | 0.55293 | 0 | 0.0735 | 0.00385 | 2.014 | 145.8408 | 0.082742 | 12.24 | 85.8705 | 40 | 0.306 | 5 | 2.72 | 2 | 0.875 | 0.125 | 0.69444 | 3.0672 | 2.7274 | 0 | 0.07141 | 0.07141 | 2.38 | 2.5512 | 0.53855 | 1.5994 | 2.1379 | 0.34 | 0.96427 | 0.12852 | 0.42441 | 0.55293 | 0 | 0.0735 | 0.00385 | 2.8396 | 12.24 | 81.1693 | 2.2153 | 102.534
[7 empty] | 307 | 40 | 0.307 | 5 | 2.7289 | 2 | 0.875 | 0.125 | 0.69444 | 3.0761 | 2.7362 | 0 | 0.071875 | 0.071875 | 2.3878 | 2.5595 | 0.3395 | 1.6046 | 1.9441 | 0.34111 | 0.96741 | 0.12894 | 0.42441 | 0.55335 | 0 | 0.0735 | 0.00385 | 2.0214 | 146.2862 | 0.082851 | 12.28 | 85.8655 | 40 | 0.307 | 5 | 2.7289 | 2 | 0.875 | 0.125 | 0.69444 | 3.0761 | 2.7362 | 0 | 0.071875 | 0.071875 | 2.3878 | 2.5595 | 0.54277 | 1.6046 | 2.1474 | 0.34111 | 0.96741 | 0.12894 | 0.42441 | 0.55335 | 0 | 0.0735 | 0.00385 | 2.8499 | 12.28 | 81.1636 | 2.2247 | 102.8646
[7 empty] | 308 | 40 | 0.308 | 5 | 2.7378 | 2 | 0.875 | 0.125 | 0.69444 | 3.085 | 2.7451 | 0 | 0.072342 | 0.072342 | 2.3956 | 2.5678 | 0.3417 | 1.6098 | 1.9515 | 0.34222 | 0.97054 | 0.12936 | 0.42441 | 0.55377 | 0 | 0.0735 | 0.00385 | 2.0289 | 146.732 | 0.082959 | 12.32 | 85.8604 | 40 | 0.308 | 5 | 2.7378 | 2 | 0.875 | 0.125 | 0.69444 | 3.085 | 2.7451 | 0 | 0.072342 | 0.072342 | 2.3956 | 2.5678 | 0.54701 | 1.6098 | 2.1568 | 0.34222 | 0.97054 | 0.12936 | 0.42441 | 0.55377 | 0 | 0.0735 | 0.00385 | 2.8603 | 12.32 | 81.1579 | 2.2342 | 103.196
[7 empty] | 309 | 40 | 0.309 | 5 | 2.7467 | 2 | 0.875 | 0.125 | 0.69444 | 3.0939 | 2.754 | 0 | 0.07281 | 0.07281 | 2.4033 | 2.5761 | 0.34391 | 1.615 | 1.959 | 0.34333 | 0.97368 | 0.12978 | 0.42441 | 0.55419 | 0 | 0.0735 | 0.00385 | 2.0363 | 147.1782 | 0.083068 | 12.36 | 85.8554 | 40 | 0.309 | 5 | 2.7467 | 2 | 0.875 | 0.125 | 0.69444 | 3.0939 | 2.754 | 0 | 0.07281 | 0.07281 | 2.4033 | 2.5761 | 0.55127 | 1.615 | 2.1663 | 0.34333 | 0.97368 | 0.12978 | 0.42441 | 0.55419 | 0 | 0.0735 | 0.00385 | 2.8707 | 12.36 | 81.1521 | 2.2437 | 103.528
[7 empty] | 310 | 40 | 0.31 | 5 | 2.7556 | 2 | 0.875 | 0.125 | 0.69444 | 3.1028 | 2.7628 | 0 | 0.073279 | 0.073279 | 2.4111 | 2.5844 | 0.34613 | 1.6203 | 1.9664 | 0.34444 | 0.97681 | 0.1302 | 0.42441 | 0.55461 | 0 | 0.0735 | 0.00385 | 2.0437 | 147.6249 | 0.083177 | 12.4 | 85.8503 | 40 | 0.31 | 5 | 2.7556 | 2 | 0.875 | 0.125 | 0.69444 | 3.1028 | 2.7628 | 0 | 0.073279 | 0.073279 | 2.4111 | 2.5844 | 0.55555 | 1.6203 | 2.1758 | 0.34444 | 0.97681 | 0.1302 | 0.42441 | 0.55461 | 0 | 0.0735 | 0.00385 | 2.8811 | 12.4 | 81.1462 | 2.2532 | 103.8609
[7 empty] | 311 | 40 | 0.311 | 5 | 2.7644 | 2 | 0.875 | 0.125 | 0.69444 | 3.1117 | 2.7717 | 0 | 0.07375 | 0.07375 | 2.4189 | 2.5927 | 0.34836 | 1.6255 | 1.9739 | 0.34556 | 0.97995 | 0.13062 | 0.42441 | 0.55503 | 0 | 0.0735 | 0.00385 | 2.0512 | 148.072 | 0.083287 | 12.44 | 85.8452 | 40 | 0.311 | 5 | 2.7644 | 2 | 0.875 | 0.125 | 0.69444 | 3.1117 | 2.7717 | 0 | 0.07375 | 0.07375 | 2.4189 | 2.5927 | 0.55986 | 1.6255 | 2.1853 | 0.34556 | 0.97995 | 0.13062 | 0.42441 | 0.55503 | 0 | 0.0735 | 0.00385 | 2.8915 | 12.44 | 81.1402 | 2.2627 | 104.1945
[7 empty] | 312 | 40 | 0.312 | 5 | 2.7733 | 2 | 0.875 | 0.125 | 0.69444 | 3.1206 | 2.7806 | 0 | 0.074223 | 0.074223 | 2.4267 | 2.601 | 0.35059 | 1.6307 | 1.9813 | 0.34667 | 0.98308 | 0.13104 | 0.42441 | 0.55545 | 0 | 0.0735 | 0.00385 | 2.0587 | 148.5195 | 0.083396 | 12.48 | 85.8401 | 40 | 0.312 | 5 | 2.7733 | 2 | 0.875 | 0.125 | 0.69444 | 3.1206 | 2.7806 | 0 | 0.074223 | 0.074223 | 2.4267 | 2.601 | 0.56418 | 1.6307 | 2.1949 | 0.34667 | 0.98308 | 0.13104 | 0.42441 | 0.55545 | 0 | 0.0735 | 0.00385 | 2.9019 | 12.48 | 81.1342 | 2.2723 | 104.5288
[7 empty] | 313 | 40 | 0.313 | 5 | 2.7822 | 2 | 0.875 | 0.125 | 0.69444 | 3.1294 | 2.7894 | 0 | 0.074697 | 0.074697 | 2.4344 | 2.6093 | 0.35283 | 1.6359 | 1.9888 | 0.34778 | 0.98621 | 0.13146 | 0.42441 | 0.55587 | 0 | 0.0735 | 0.00385 | 2.0661 | 148.9675 | 0.083505 | 12.52 | 85.835 | 40 | 0.313 | 5 | 2.7822 | 2 | 0.875 | 0.125 | 0.69444 | 3.1294 | 2.7894 | 0 | 0.074697 | 0.074697 | 2.4344 | 2.6093 | 0.56853 | 1.6359 | 2.2045 | 0.34778 | 0.98621 | 0.13146 | 0.42441 | 0.55587 | 0 | 0.0735 | 0.00385 | 2.9124 | 12.52 | 81.128 | 2.2818 | 104.864
[7 empty] | 314 | 40 | 0.314 | 5 | 2.7911 | 2 | 0.875 | 0.125 | 0.69444 | 3.1383 | 2.7983 | 0 | 0.075173 | 0.075173 | 2.4422 | 2.6176 | 0.35507 | 1.6412 | 1.9962 | 0.34889 | 0.98935 | 0.13188 | 0.42441 | 0.55629 | 0 | 0.0735 | 0.00385 | 2.0736 | 149.4159 | 0.083615 | 12.56 | 85.8299 | 40 | 0.314 | 5 | 2.7911 | 2 | 0.875 | 0.125 | 0.69444 | 3.1383 | 2.7983 | 0 | 0.075173 | 0.075173 | 2.4422 | 2.6176 | 0.5729 | 1.6412 | 2.2141 | 0.34889 | 0.98935 | 0.13188 | 0.42441 | 0.55629 | 0 | 0.0735 | 0.00385 | 2.9229 | 12.56 | 81.1218 | 2.2914 | 105.1998
[7 empty] | 315 | 40 | 0.315 | 5 | 2.8 | 2 | 0.875 | 0.125 | 0.69444 | 3.1472 | 2.8072 | 0 | 0.07565 | 0.07565 | 2.45 | 2.6259 | 0.35733 | 1.6464 | 2.0037 | 0.35 | 0.99248 | 0.1323 | 0.42441 | 0.55671 | 0 | 0.0735 | 0.00385 | 2.0811 | 149.8647 | 0.083724 | 12.6 | 85.8248 | 40 | 0.315 | 5 | 2.8 | 2 | 0.875 | 0.125 | 0.69444 | 3.1472 | 2.8072 | 0 | 0.07565 | 0.07565 | 2.45 | 2.6259 | 0.57729 | 1.6464 | 2.2237 | 0.35 | 0.99248 | 0.1323 | 0.42441 | 0.55671 | 0 | 0.0735 | 0.00385 | 2.9334 | 12.6 | 81.1155 | 2.301 | 105.5365
[7 empty] | 316 | 40 | 0.316 | 5 | 2.8089 | 2 | 0.875 | 0.125 | 0.69444 | 3.1561 | 2.816 | 0 | 0.076128 | 0.076128 | 2.4578 | 2.6342 | 0.35959 | 1.6516 | 2.0112 | 0.35111 | 0.99562 | 0.13272 | 0.42441 | 0.55713 | 0 | 0.0735 | 0.00385 | 2.0886 | 150.3139 | 0.083834 | 12.64 | 85.8196 | 40 | 0.316 | 5 | 2.8089 | 2 | 0.875 | 0.125 | 0.69444 | 3.1561 | 2.816 | 0 | 0.076128 | 0.076128 | 2.4578 | 2.6342 | 0.58171 | 1.6516 | 2.2333 | 0.35111 | 0.99562 | 0.13272 | 0.42441 | 0.55713 | 0 | 0.0735 | 0.00385 | 2.9439 | 12.64 | 81.1091 | 2.3107 | 105.8739
[7 empty] | 317 | 40 | 0.317 | 5 | 2.8178 | 2 | 0.875 | 0.125 | 0.69444 | 3.165 | 2.8249 | 0 | 0.076609 | 0.076609 | 2.4656 | 2.6425 | 0.36186 | 1.6569 | 2.0187 | 0.35222 | 0.99875 | 0.13314 | 0.42441 | 0.55755 | 0 | 0.0735 | 0.00385 | 2.0961 | 150.7636 | 0.083944 | 12.68 | 85.8145 | 40 | 0.317 | 5 | 2.8178 | 2 | 0.875 | 0.125 | 0.69444 | 3.165 | 2.8249 | 0 | 0.076609 | 0.076609 | 2.4656 | 2.6425 | 0.58614 | 1.6569 | 2.243 | 0.35222 | 0.99875 | 0.13314 | 0.42441 | 0.55755 | 0 | 0.0735 | 0.00385 | 2.9545 | 12.68 | 81.1027 | 2.3203 | 106.212
[7 empty] | 318 | 40 | 0.318 | 5 | 2.8267 | 2 | 0.875 | 0.125 | 0.69444 | 3.1739 | 2.8338 | 0 | 0.07709 | 0.07709 | 2.4733 | 2.6507 | 0.36413 | 1.6621 | 2.0262 | 0.35333 | 1.0019 | 0.13356 | 0.42441 | 0.55797 | 0 | 0.0735 | 0.00385 | 2.1036 | 151.2137 | 0.084053 | 12.72 | 85.8093 | 40 | 0.318 | 5 | 2.8267 | 2 | 0.875 | 0.125 | 0.69444 | 3.1739 | 2.8338 | 0 | 0.07709 | 0.07709 | 2.4733 | 2.6507 | 0.5906 | 1.6621 | 2.2527 | 0.35333 | 1.0019 | 0.13356 | 0.42441 | 0.55797 | 0 | 0.0735 | 0.00385 | 2.9651 | 12.72 | 81.0961 | 2.33 | 106.551
Note on W6: 1 = DCM operation 2 = CCM operation
Note on BC6: 1 = DCM operation 2 = CCM operation

## Loop_Modeling (hidden)
EXCEL Variables Names/Calculations |  |  |  |  | Calculations
| Input from user = | [18 empty] | -0.00047957214688604-0.00563740423881562i | 0.0056578
Output =
| Constant | [5 empty] | Plant Transfer Function | [15 empty] | Error Amplifier | [12 empty] | Open Loop Response
[8 empty] | wp_lf |  |  | wz_esr |  |  | wz_esr |  |  | Sampling |  |  | Total |  |  |  | wp0_ea |  |  | wp1_ea |  |  | wz_ea |  |  | Total |  |  | Total
Variable Name | Value | STD Units |  | Notes |  |  | ADC | Complex | Gain | Phase | Complex | Gain | Phase | Complex | Gain | Phase | Complex | Gain | Phase | COMPLEX | Gain | Phase | ADC_ea | Complex | Gain | Phase | Complex | Gain | Phase | Complex | Gain | Phase | COMPLEX | Gain | Phase | COMPLEX | Gain | Phase
[5 empty] | Frcoss (VIN)min | 15000 | 171.929824561404 | 1+177.185825662464i | 177.1886 | 1.5652 | 1+0.000292356612343066i | 1 | 0.00029236 | 1-0.0706563945413781i | 1.0025 | -0.070539 | 0.999795918367347+0.0202609105159146i | 1 | 0.020262 | -0.0824527550786529-0.969237921761283i | -0.24008 | -94.8624 | -0.434440565864413 | 2.45986704776081i | 2.4599 | 1.5708 | 1+0.0243551192847605i | 1.0003 | 0.02435 | 1+2.45986704776081i | 2.6554 | 1.1847 | -0.429884178935763+0.187081281572733i | -6.5797 | 156.4818 | 0.216771407469971+0.401234681100437i | -6.8198 | 61.6194
[5 empty] | Fcross | 15000 | 175.438596491228 | 1+177.185825662464i | 177.1886 | 1.5652 | 1+0.000292356612343066i | 1 | 0.00029236 | 1-0.0678584013175395i | 1.0023 | -0.067755 | 0.999795918367347+0.0203731102535428i | 1 | 0.020374 | -0.0814761563801226-0.989046586688305i | -0.066292 | -94.7093 | -0.434440565864413 | 2.45986704776081i | 2.4599 | 1.5708 | 1+0.0243551192847605i | 1.0003 | 0.02435 | 1+2.45986704776081i | 2.6554 | 1.1847 | -0.429884178935763+0.187081281572733i | -6.5797 | 156.4818 | 0.220057413561096+0.409932816094507i | -6.646 | 61.7725
Input Parameters |  |  |  |  | wz_RHP | 221048.5321 | 175.438596491228 | 1+2611.11111111111i | 2611.1113 | 1.5704 | 1+0.00430833333333333i | 1 | 0.0043083 | 1-i | 1.4142 | -0.7854 | 0.955680314257397+0.300229741019215i | 1.0017 | 0.30439 | -0.0838864223833606-0.0442816862453979i | -20.4586 | -152.1715 | -0.434440565864413 | 36.25i | 36.25 | 1.5708 | 1+0.358910891089109i | 1.0625 | 0.34459 | 1+36.25i | 36.2638 | 1.5432 | -0.381053052489344+0.148748657955366i | -7.7643 | 158.6762 | 0.0385520187125935+0.00439567896298241i | -28.223 | 6.5047
VIN_min | 4.9 | V |  | Minimum input voltage | wz_esr | 51307202.802 | 175.438596491228 | 1+606060.606060607i | 606060.6061 | 1.5708 | 1+i | 1.4142 | 0.7854 | 1-232.1083172147i | 232.1105 | -1.5665 | -2386.6907567969+69.6858199657755i | 2387.7079 | 3.1124 | 2.71816254415426e-05+2.90666092572049e-05i | -88.0032 | 46.9194 | -0.434440565864413 | 8413.9264990329i | 8413.9265 | 1.5708 | 1+83.3062029607218i | 83.3122 | 1.5588 | 1+8413.9264990329i | 8413.9266 | 1.5707 | -0.0000619714620272589+0.00521424070434698i | -45.6556 | 90.6809 | -1.53244782195156e-07+1.39930237515761e-07i | -133.6588 | 137.6003
VIN_nom | 5 | V |  | Nominal input voltage | wp_lf | 84.6569 | 175.438596491228 | 1+i | 1.4142 | 0.7854 | 1+1.65e-06i | 1 | 1.6499e-06 | 1-0.00038297872340425i | 1 | -0.00038298 | 0.999999993499512+0.00011498160294352i | 1 | 0.00011498 | 87.6757578721059-87.7628298587435i | 41.8722 | -45.0284 | -0.434440565864413 | 0.0138829787234043i | 0.013883 | 1.5708 | 1+0.00013745523488519i | 1 | 0.00013746 | 1+0.0138829787234043i | 1.0001 | 0.013882 | -0.430139165996157+31.2930960530446i | 29.9098 | 90.7875 | 2708.65788728748+2781.39614305619i | 71.782 | 45.7591 | XOVER SEARCH
VIN_max | 5.1 | V |  | Maximum input voltage | wz_ea | 6097.8905 | 175.438596491228 | 1+72.0306513409962i | 72.0376 | 1.5569 | 1+0.000118850574712643i | 1 | 0.00011885 | 1-0.0275862068965517i | 1.0004 | -0.027579 | 0.999966272771849+0.0082821997522542i | 1 | 0.0082823 | -0.0532546677345239-2.43571861772661i | 7.7346 | -91.2525 | -0.434440565864413 | i | 1 | 1.5708 | 1+0.0099009900990099i | 1 | 0.0099007 | 1+i | 1.4142 | 0.7854 | -0.43009701188302+0.43869895212068i | -4.2315 | 134.4327 | 1.09145187871894+1.02423253234138i | 3.5031 | 43.1802 | xover | 7.9433
Fsw | 2100000 | Hz |  | Switching frequnecy | wp1_ea | 615886.9445 | 175.438596491228 | 1+7275.09578544061i | 7275.0959 | 1.5707 | 1+0.012003908045977i | 1.0001 | 0.012003 | 1-2.78620689655172i | 2.9602 | -1.2262 | 0.655948545628315+0.836502174977673i | 1.063 | 0.90579 | -0.0572875060450296+0.0350491532325215i | -23.4579 | 148.5412 | -0.434440565864413 | 101i | 101 | 1.5708 | 1+i | 1.4142 | 0.7854 | 1+101i | 101.005 | 1.5609 | -0.215069587061591+0.219370978802822i | -10.2513 | 134.4327 | 0.00463203321806458-0.0201052231868476i | -33.7092 | -77.026
[39 empty] | phase margin | 49.6917
Plant Parameters | [5 empty] | Selected VIN | 5 | V
VIN_VAR | 5 | V |  | Variable input voltage |  |  | Plant Transfer Function | [15 empty] | Error Amplifier | [12 empty] | Open Loop Response
IOUT_VAR |  | A |  | Variable output current (Need to add this in |  |  |  | wp_lf |  |  | wz_esr |  |  | wz_esr |  |  | Sampling |  |  | Total |  |  |  | wp0_ea |  |  | wp1_ea |  |  | wz_ea |  |  | Total |  |  | Total
[6 empty] | Frequency | ADC | Complex | Gain | Phase | Complex | Gain | Phase | Complex | Gain | Phase | Complex | Gain | Phase | COMPLEX | Gain | Phase | ADC_ea | Complex | Gain | Phase | Complex | Gain | Phase | Complex | Gain | Phase | COMPLEX | Gain | Phase | COMPLEX | Gain | Phase | Gain Cross | Phase Cross
VOUT | 40 | V |  | Output Voltage | 1 | 10.2329 | 175.438596491228 | 1+0.12087534248792i | 1.0073 | 0.12029 | 1+1.99444315105067E-07i | 1 | 1.9944e-07 | 1-4.62926843570755e-05i | 1 | -4.6293e-05 | 0.999999999905022+1.3898440635609e-05i | 1 | 1.3898e-05 | 172.910948508538-20.9111949771391i | 44.8195 | -6.8956 | -0.434440565864413 | 0.00167810980794399i | 0.0016781 | 1.5708 | 1+0.0000166149485935049i | 1 | 1.6615e-05 | 1+0.00167810980794399i | 1 | 0.0016781 | -0.430139174004439+258.886859370485i | 48.2622 | 90.0952 | 5339.25782074762+44773.367134282i | 93.0817 | 83.1995 | 0 | 0
IOUT | 0.15 | A |  | Maximum Output current | 2 | 10.4713 | 175.438596491228 | 1+0.123690890907424i | 1.0076 | 0.12307 | 1+2.0408996999725E-07i | 1 | 2.0431e-07 | 1-4.73709794964603e-05i | 1 | -4.7371e-05 | 0.999999999900546+1.42221769060488e-05i | 1 | 1.4222e-05 | 172.793619201413-21.383766713795i | 44.8166 | -7.0547 | -0.434440565864413 | 0.00171719800674669i | 0.0017172 | 1.5708 | 1+0.0000170019604628385i | 1 | 1.7002e-05 | 1+0.00171719800674669i | 1 | 0.0017172 | -0.430139173998842+252.993875322339i | 48.0622 | 90.0974 | 5335.63670527627+43724.9253484893i | 92.8788 | 83.0427 | 0 | 0
[5 empty] | 3 | 10.7152 | 175.438596491228 | 1+0.12657202187453i | 1.008 | 0.1259 | 1+2.08843836092975E-07i | 1 | 2.0862e-07 | 1-4.84743913562031e-05i | 1 | -4.8474e-05 | 0.999999999895859+1.45534539629369e-05i | 1 | 1.4553e-05 | 172.670930788972-21.8663297063696i | 44.8135 | -7.2173 | -0.434440565864413 | 0.00175719668666236i | 0.0017572 | 1.5708 | 1+0.0000173979869966571i | 1 | 1.7398e-05 | 1+0.00175719668666236i | 1 | 0.0017572 | -0.430139173992982+247.23503197566i | 47.8622 | 90.0997 | 5331.85019260245+42699.7086598766i | 92.6757 | 82.8824 | 0 | 0
Component Selection |  |  |  |  | 4 | 10.9648 | 175.438596491228 | 1+0.129520263003013i | 1.0084 | 0.1288 | 1+2.13708433954972E-07i | 1 | 2.1387e-07 | 1-4.96035049798774e-05i | 1 | -4.9604e-05 | 0.999999999890951+1.48924474537539e-05i | 1 | 1.4892e-05 | 172.542646751615-22.3590465731708i | 44.8103 | -7.3836 | -0.434440565864413 | 0.00179812705552056i | 0.0017981 | 1.5708 | 1+0.0000178032381734709i | 1 | 1.7803e-05 | 1+0.00179812705552056i | 1 | 0.0017981 | -0.430139173986846+241.607275915475i | 47.6622 | 90.102 | 5327.89098305979+41697.1763627279i | 92.4725 | 82.7184 | 0 | 0
LM | 3e-06 | H |  | filter Inductor | 5 | 11.2202 | 175.438596491228 | 1+0.132537177489344i | 1.0087 | 0.13177 | 1+2.18686342857417E-07i | 1 | 2.1799e-07 | 1-5.0758919038472e-05i | 1 | -5.0759e-05 | 0.999999999885812+1.52393371173357e-05i | 1 | 1.5239e-05 | 172.408520913501-22.8620790123927i | 44.8069 | -7.5536 | -0.434440565864413 | 0.00184001081514461i | 0.00184 | 1.5708 | 1+0.000018217928862818i | 1 | 1.8218e-05 | 1+0.00184001081514461i | 1 | 0.00184 | -0.430139173980421+236.107623231032i | 47.4622 | 90.1044 | 5323.75147896318+40716.7999734463i | 92.2691 | 82.5508 | 0 | 0
[5 empty] | 6 | 11.4815 | 175.438596491228 | 1+0.135624364941516i | 1.0092 | 0.1348 | 1+2.23780202153501E-07i | 1 | 2.2401e-07 | 1-5.19412461478146e-05i | 1 | -5.1941e-05 | 0.99999999988043+1.55943068791737e-05i | 1 | 1.5594e-05 | 172.268297123005-23.3755874798146i | 44.8033 | -7.7274 | -0.434440565864413 | 0.00188287017285828i | 0.0018829 | 1.5708 | 1+0.0000186422789391909i | 1 | 1.8642e-05 | 1+0.00188287017285828i | 1 | 0.0018829 | -0.430139173973693+230.733157933679i | 47.2622 | 90.1068 | 5319.42377474625+39758.062962938i | 92.0656 | 82.3794 | 0 | 0
R_cs | 0.095 | Ω |  | Current sense resi | 7 | 11.749 | 175.438596491228 | 1+0.138783462227181i | 1.0096 | 0.1379 | 1+2.28992712674848E-07i | 1 | 2.2892e-07 | 1-5.31511131933883e-05i | 1 | -5.3151e-05 | 0.999999999874795+1.59575449489339e-05i | 1 | 1.5958e-05 | 172.121708930001-23.8997308415934i | 44.7996 | -7.9052 | -0.434440565864413 | 0.00192672785326033i | 0.0019267 | 1.5708 | 1+0.0000190765133986171i | 1 | 1.9077e-05 | 1+0.00192672785326033i | 1 | 0.0019267 | -0.430139173966648+225.481030410778i | 47.0622 | 90.1093 | 5314.89964700185+38820.4604960829i | 91.8619 | 82.2041 | 0 | 0
R_sl | 0 | Ω |  | External Slope Compensation Resistor | 8 | 12.0226 | 175.438596491228 | 1+0.142016144341535i | 1.01 | 0.14107 | 1+2.34326638163532E-07i | 1 | 2.3372e-07 | 1-5.43891616627154e-05i | 1 | -5.4389e-05 | 0.999999999868894+1.63292439202492e-05i | 1 | 1.6329e-05 | 171.968479260839-24.4346660007853i | 44.7958 | -8.0869 | -0.434440565864413 | 0.00197160711027344i | 0.0019716 | 1.5708 | 1+0.0000195208624779548i | 1 | 1.9521e-05 | 1+0.00197160711027344i | 1 | 0.0019716 | -0.430139173959271+220.348455914794i | 46.8622 | 90.1118 | 5310.17054445047+37903.4991781907i | 91.658 | 82.0249 | 0 | 0
Rsl_int | 50000 | Ω |  | Not the real value, but together gives 0.5V slope referenced to COMP | 9 | 12.3027 | 175.438596491228 | 1+0.145324125295425i | 1.0105 | 0.14431 | 1+2.39784806737451E-07i | 1 | 2.3935e-07 | 1-5.56560479854818e-05i | 1 | -5.5656e-05 | 0.999999999862715+1.67096008728342e-05i | 1 | 1.671e-05 | 171.808320091931-24.9805474961949i | 44.7917 | -8.2727 | -0.434440565864413 | 0.00201753173947372i | 0.0020175 | 1.5708 | 1+0.0000199755617769675i | 1 | 1.9976e-05 | 1+0.00201753173947372i | 1 | 0.0020175 | -0.430139173951546+215.332713086794i | 46.6622 | 90.1145 | 5305.22757786682+37006.6968083447i | 91.454 | 81.8417 | 0 | 0
Isl | 1e-05 | A |  |  | 10 | 12.5893 | 175.438596491228 | 1+0.148709159024138i | 1.011 | 0.14763 | 1+2.45370112389828E-07i | 1 | 2.4485e-07 | 1-5.69524438815848e-05i | 1 | -5.6952e-05 | 0.999999999856246+1.70988174769796e-05i | 1 | 1.7099e-05 | 171.640932123048-25.5375270721091i | 44.7875 | -8.4626 | -0.434440565864413 | 0.00206452609070746i | 0.0020645 | 1.5708 | 1+0.0000204408523832421i | 1 | 2.0441e-05 | 1+0.00206452609070746i | 1 | 0.0020645 | -0.430139173943457+210.431142513536i | 46.4622 | 90.1171 | 5300.06150999598+36129.5821395406i | 91.2497 | 81.6545 | 0 | 0
[5 empty] | 11 | 12.8825 | 175.438596491228 | 1+0.152173040317365i | 1.0115 | 0.15101 | 1+2.51085516523652E-07i | 1 | 2.5112e-07 | 1-5.82790367172887e-05i | 1 | -5.8279e-05 | 0.999999999849471+1.74971001004809e-05i | 1 | 1.7497e-05 | 171.466004451492-26.1057532174531i | 44.7831 | -8.6568 | -0.434440565864413 | 0.00211261508100172i | 0.0021126 | 1.5708 | 1+0.000020916981000017i | 1 | 2.0917e-05 | 1+0.00211261508100172i | 1 | 0.0021126 | -0.430139173934987+205.641145317426i | 46.2622 | 90.1198 | 5294.66274549844+35271.6946455316i | 91.0453 | 81.463 | 0 | 0
Gcomp | 1 |  |  | Scale down factor of the interal comp voltage divider | 12 | 13.1826 | 175.438596491228 | 1+0.155717605770816i | 1.0121 | 0.15448 | 1+2.56934049521847E-07i | 1 | 2.5637e-07 | 1-5.96365298696743e-05i | 1 | -5.9637e-05 | 0.999999999842376+1.7904659918057e-05i | 1 | 1.7905e-05 | 171.283214248521-26.6853706728653i | 44.7785 | -8.8553 | -0.434440565864413 | 0.0021618242077757i | 0.0021618 | 1.5708 | 1+0.0000214042000769871i | 1 | 2.1404e-05 | 1+0.0021618242077757i | 1 | 0.0021618 | -0.430139173926117+200.960181778545i | 46.0622 | 90.1226 | 5289.0213209626+34432.5842942934i | 90.8407 | 81.2673 | 0 | 0
[5 empty] | 13 | 13.4896 | 175.438596491228 | 1+0.159344734760013i | 1.0126 | 0.15802 | 1+2.62918812354022E-07i | 1 | 2.6236e-07 | 1-6.10256430995796e-05i | 1 | -6.1026e-05 | 0.999999999834948+1.83217130233178e-05i | 1 | 1.8322e-05 | 171.092226439487-27.2765199041844i | 44.7736 | -9.0582 | -0.434440565864413 | 0.00221217956235976i | 0.0022122 | 1.5708 | 1+0.0000219027679441561i | 1 | 2.1903e-05 | 1+0.00221217956235976i | 1 | 0.0022122 | -0.43013917391683+196.385769988066i | 45.8622 | 90.1255 | 5283.12689503379+33611.8113280301i | 90.6358 | 81.0673 | 0 | 0
[5 empty] | 14 | 13.8038 | 175.438596491228 | 1+0.163056350436757i | 1.0132 | 0.16163 | 1+2.69042978220649E-07i | 1 | 2.6905e-07 | 1-6.24471129332262e-05i | 1 | -6.2447e-05 | 0.999999999827169+1.87484805433402e-05i | 1 | 1.8748e-05 | 170.89269338937-27.8793365408147i | 44.7685 | -9.2656 | -0.434440565864413 | 0.00226370784382945i | 0.0022637 | 1.5708 | 1+0.0000224129489488065i | 1 | 2.2413e-05 | 1+0.00226370784382945i | 1 | 0.0022637 | -0.430139173907105+191.915484532307i | 45.6622 | 90.1284 | 5276.96873870844+32808.9460496407i | 90.4308 | 80.8628 | 0 | 0
[5 empty] | 15 | 14.1254 | 175.438596491228 | 1+0.166854420748809i | 1.0138 | 0.16533 | 1+2.75309794235534E-07i | 1 | 2.7476e-07 | 1-6.39016930527351e-05i | 1 | -6.3902e-05 | 0.999999999819024+1.9185188755912e-05i | 1 | 1.9185e-05 | 170.68425459552-28.4939507774431i | 44.7632 | -9.4775 | -0.434440565864413 | 0.00231643637316165i | 0.0023164 | 1.5708 | 1+0.0000229350135956599i | 1 | 2.2935e-05 | 1+0.00231643637316165i | 1 | 0.0023164 | -0.430139173896921+187.546955206749i | 45.4622 | 90.1314 | 5270.5357258515+32023.5686155718i | 90.2255 | 80.6539 | 0 | 0
ADC | 175.4386 | V/V |  | DC gain of the plant function | 16 | 14.4544 | 175.438596491228 | 1+0.17074095948332i | 1.0145 | 0.16911 | 1+2.81722583147478E-07i | 1 | 2.8115e-07 | 1-6.53901546957396e-05i | 1 | -6.539e-05 | 0.999999999810495+1.96320692095083e-05i | 1 | 1.9632e-05 | 170.466536389645-29.120486737582i | 44.7577 | -9.6942 | -0.434440565864413 | 0.00237039310772056i | 0.0023704 | 1.5708 | 1+0.0000234692386903026i | 1 | 2.3469e-05 | 1+0.00237039310772056i | 1 | 0.0023704 | -0.430139173886258+183.277865759319i | 45.2622 | 90.1345 | 5263.81632399869+31255.2688349859i | 90.0199 | 80.4403 | 0 | 0
wp_lf | 531.9149 | Rad | 84.6569 | Low Frequency Pole | 17 | 14.7911 | 175.438596491228 | 1+0.174718027334574i | 1.0151 | 0.17297 | 1+2.88284745102046E-07i | 1 | 2.8817e-07 | 1-6.69132870643048e-05i | 1 | -6.6913e-05 | 0.999999999801564+2.00893588460606e-05i | 1 | 2.0089e-05 | 170.23915165123-29.7590617974305i | 44.7519 | -9.9155 | -0.434440565864413 | 0.00242560665608105i | 0.0024256 | 1.5708 | 1+0.000024015907485951i | 1 | 2.4016e-05 | 1+0.00242560665608105i | 1 | 0.0024256 | -0.430139173875093+179.105952662283i | 45.0622 | 90.1376 | 5256.79858551208+30503.6459751693i | 89.8141 | 80.2221 | 0 | 0
| 84.6569 | Hz |  |  | 18 | 15.1356 | 175.438596491228 | 1+0.178787732996587i | 1.0159 | 0.17692 | 1+2.94999759444368E-07i | 1 | 2.9503e-07 | 1-6.84718977433735e-05i | 1 | -6.8472e-05 | 0.999999999792212+2.05573001265872e-05i | 1 | 2.0557e-05 | 170.001699534848-30.4097858685772i | 44.7459 | -10.1418 | -0.434440565864413 | 0.0024821062931973i | 0.0024821 | 1.5708 | 1+0.0000245753098336366i | 1 | 2.4575e-05 | 1+0.0024821062931973i | 1 | 0.0024821 | -0.4301391738634+175.029003912097i | 44.8622 | 90.1408 | 5249.47013916394+29768.3085731189i | 89.6081 | 79.999 | 0 | 0
|  | dB |  | Gain of open loop at wp_Lf | 19 | 15.4882 | 175.438596491228 | 1+0.18295223428117i | 1.0166 | 0.18095 | 1+3.0187118656393E-07i | 1 | 3.0173e-07 | 1-7.00668131289586e-05i | 1 | -7.0067e-05 | 0.999999999782419+2.10361411597489e-05i | 1 | 2.1036e-05 | 169.753765213978-31.0727606381151i | 44.7395 | -10.3729 | -0.434440565864413 | 0.00253992197592475i | 0.0025399 | 1.5708 | 1+0.0000251477423358886i | 1 | 2.5148e-05 | 1+0.00253992197592475i | 1 | 0.0025399 | -0.430139173851157+171.044857856568i | 44.6622 | 90.1441 | 5241.81818223029+29048.8742532322i | 89.4017 | 79.7712 | 0 | 0
wz_rhp | 1388888.8889 | Rad | 221048.5321 | RHPz zero of boost converter | 20 | 15.8489 | 175.438596491228 | 1+0.187213739262028i | 1.0174 | 0.18507 | 1+3.08902669782345E-07i | 1 | 3.09e-07 | 1-7.16988788663084e-05i | 1 | -7.1699e-05 | 0.999999999772164+2.15261358333998e-05i | 1 | 2.1526e-05 | 169.494919644243-31.7480787647986i | 44.7329 | -10.6091 | -0.434440565864413 | 0.00259908435890368i | 0.0025991 | 1.5708 | 1+0.0000257335085039969i | 1 | 2.5734e-05 | 1+0.00259908435890368i | 1 | 0.0025991 | -0.430139173838337+167.151402048721i | 44.4622 | 90.1474 | 5233.82947318374+28344.9695510414i | 89.1951 | 79.5383 | 0 | 0
| 221048.5321 | Hz |  |  | 21 | 16.2181 | 175.438596491228 | 1+0.191574507445509i | 1.0182 | 0.18928 | 1+3.16097937285089E-07i | 1 | 3.161e-07 | 1-7.33689602982799e-05i | 1 | -7.3369e-05 | 0.999999999761427+2.20275439492016e-05i | 1 | 2.2028e-05 | 169.224719349162-32.4358230299541i | 44.726 | -10.8505 | -0.434440565864413 | 0.00265962481081265i | 0.0026596 | 1.5708 | 1+0.0000263329189189371i | 1 | 2.6333e-05 | 1+0.00265962481081265i | 1 | 0.0026596 | -0.430139173824913+163.346572126751i | 44.2622 | 90.1509 | 5225.49032508133+27656.2297429175i | 88.9882 | 79.3004 | 0 | 0
[5 empty] | 22 | 16.5959 | 175.438596491228 | 1+0.196036850968627i | 1.019 | 0.19358 | 1+3.23460804098234E-07i | 1 | 3.2305e-07 | 1-7.50779429241549e-05i | 1 | -7.5078e-05 | 0.999999999750183+2.25406313603744e-05i | 1 | 2.2541e-05 | 168.942706231831-33.1360654419571i | 44.7187 | -11.097 | -0.434440565864413 | 0.00272157543100062i | 0.0027216 | 1.5708 | 1+0.0000269462913960457i | 1 | 2.6946e-05 | 1+0.00272157543100062i | 1 | 0.0027216 | -0.430139173810856+159.628350719469i | 44.0622 | 90.1544 | 5216.78659975207+26982.2986816835i | 88.781 | 79.0574 | 0 | 0
wz_esr | 322372662.7982 | Rad | 51307202.802 | ESR zero cause by output capacitance | 23 | 16.9824 | 175.438596491228 | 1+0.200603135824982i | 1.0199 | 0.19798 | 1+3.3099517411122E-07i | 1 | 3.3052e-07 | 1-7.68267328691419e-05i | 1 | -7.6827e-05 | 0.99999999973841+2.30656701126549e-05i | 1 | 2.3066e-05 | 168.648407416156-33.848866293217i | 44.7112 | -11.3489 | -0.434440565864413 | 0.0027849690665064i | 0.002785 | 1.5708 | 1+0.0000275739511535287i | 1 | 2.7574e-05 | 1+0.0027849690665064i | 1 | 0.002785 | -0.430139173796136+155.99476637667i | 43.8622 | 90.158 | 5207.70370289751+26322.828638062i | 88.5734 | 78.8091 | 0 | 0
[5 empty] | 24 | 17.378 | 175.438596491228 | 1+0.205275783119249i | 1.0209 | 0.20246 | 1+3.3870504214676E-07i | 1 | 3.3849e-07 | 1-7.86162573648187e-05i | 1 | -7.8616e-05 | 0.999999999726081+2.36029385885394e-05i | 1 | 2.3603e-05 | 168.341335121587-34.5742731687553i | 44.7032 | -11.6061 | -0.434440565864413 | 0.00284983932947468i | 0.0028498 | 1.5708 | 1+0.0000282162309848978i | 1 | 2.8216e-05 | 1+0.00284983932947468i | 1 | 0.0028498 | -0.430139173780723+152.443892523839i | 43.6622 | 90.1617 | 5198.22658022524+25677.4801478897i | 88.3655 | 78.5555 | 0 | 0
[5 empty] | 25 | 17.7828 | 175.438596491228 | 1+0.21005727035087i | 1.0218 | 0.20705 | 1+3.46594496078936E-07i | 1 | 3.4627e-07 | 1-8.04474652407587e-05i | 1 | -8.0447e-05 | 0.999999999713172+2.41527216548853e-05i | 1 | 2.4153e-05 | 168.020986575548-35.3123199056456i | 44.695 | -11.8689 | -0.434440565864413 | 0.00291622061497751i | 0.0029162 | 1.5708 | 1+0.0000288734714354209i | 1 | 2.8873e-05 | 1+0.00291622061497751i | 1 | 0.0029162 | -0.430139173764584+148.973846440657i | 43.4622 | 90.1654 | 5188.33971474629+25045.9218650213i | 88.1572 | 78.2965 | 0 | 0
Se | 1050000 | V/V |  | Slope compensation | 26 | 18.197 | 175.438596491228 | 1+0.21495013272767i | 1.0228 | 0.21173 | 1+3.54667719000655E-07i | 1 | 3.5451e-07 | 1-8.23213274276181e-05i | 1 | -8.2321e-05 | 0.999999999699654+2.47153108139518e-05i | 1 | 2.4715e-05 | 167.686843968079-36.0630255027979i | 44.6863 | -12.1373 | -0.434440565864413 | 0.00298414811925116i | 0.0029841 | 1.5708 | 1+0.0000295460209826848i | 1 | 2.9546e-05 | 1+0.00298414811925116i | 1 | 0.0029841 | -0.430139173747684+145.58278826276i | 43.2622 | 90.1693 | 5178.02712537555+24427.8304198479i | 87.9486 | 78.032 | 0 | 0
Sn | 158333.3333 | V/V |  | Down slope at the selected input voltage | 27 | 18.6209 | 175.438596491228 | 1+0.219956964510042i | 1.0239 | 0.21651 | 1+3.62928991441569E-07i | 1 | 3.6256e-07 | 1-8.4238837471931e-05i | 1 | -8.4239e-05 | 0.999999999685499+2.52910043579576e-05i | 1 | 2.5291e-05 | 167.338374453481-36.8263929807995i | 44.6773 | -12.4113 | -0.434440565864413 | 0.0030536578583575i | 0.0030537 | 1.5708 | 1+0.0000302342362213614i | 1 | 3.0234e-05 | 1+0.0030536578583575i | 1 | 0.0030536 | -0.430139173729987+142.268920006217i | 43.0622 | 90.1732 | 5167.27236698214+23822.8902833409i | 87.7396 | 77.7619 | 0 | 0
[5 empty] | 28 | 19.0546 | 175.438596491228 | 1+0.225080420386473i | 1.025 | 0.22139 | 1+3.71382693637679E-07i | 1 | 3.7104e-07 | 1-8.62010120629043e-05i | 1 | -8.6201e-05 | 0.999999999670678+2.588010752724e-05i | 1 | 2.588e-05 | 166.975030204057-37.6024081918236i | 44.6679 | -12.6912 | -0.434440565864413 | 0.00312478668728029i | 0.0031248 | 1.5708 | 1+0.0000309384820522801i | 1 | 3.0938e-05 | 1+0.00312478668728029i | 1 | 0.0031248 | -0.430139173711457+139.030484614211i | 42.8622 | 90.1773 | 5156.05853204819+23230.7936365318i | 87.5301 | 77.4861 | 0 | 0
wsl | 13194689.1451 | Rad | 2100000 |  | 29 | 19.4984 | 175.438596491228 | 1+0.230323216881084i | 1.0262 | 0.22638 | 1+3.80033307853788E-07i | 1 | 3.7991e-07 | 1-8.8208891571479e-05i | 1 | -8.8209e-05 | 0.999999999655157+2.64829326720971e-05i | 1 | 2.6483e-05 | 166.596248521367-38.3910385799206i | 44.658 | -12.9769 | -0.434440565864413 | 0.00319757231946612i | 0.0031976 | 1.5708 | 1+0.0000316591318759022i | 1 | 3.1659e-05 | 1+0.00319757231946612i | 1 | 0.0031976 | -0.430139173692052+135.865765025435i | 42.6622 | 90.1814 | 5144.36825410272+22651.240245335i | 87.3203 | 77.2045 | 0 | 0
Q | 0.7012 |  |  |  | 30 | 19.9526 | 175.438596491228 | 1+0.235688133793974i | 1.0274 | 0.23146 | 1+3.88885420760057E-07i | 1 | 3.8857e-07 | 1-9.02635406019475e-05i | 1 | -9.0264e-05 | 0.999999999638905+2.70997994184001e-05i | 1 | 2.71e-05 | 166.201452010663-39.1922318923766i | 44.6477 | -13.2686 | -0.434440565864413 | 0.0032720533468206i | 0.0032721 | 1.5708 | 1+0.000032396567790303i | 1 | 3.2397e-05 | 1+0.0032720533468206i | 1 | 0.003272 | -0.430139173671734+132.773083263671i | 42.4622 | 90.1856 | 5132.18371310471+22083.9373405953i | 87.11 | 76.917 | 0 | 0
[5 empty] | 31 | 20.4174 | 175.438596491228 | 1+0.241178015675102i | 1.0287 | 0.23666 | 1+3.97943725863917E-07i | 1 | 3.9761e-07 | 1-9.23660485564219e-05i | 1 | -9.2366e-05 | 0.999999999621887+2.77310348370628e-05i | 1 | 2.7731e-05 | 165.790048824507-40.0059148432313i | 44.637 | -13.5664 | -0.434440565864413 | 0.0033482692601703i | 0.0033483 | 1.5708 | 1+0.0000331511807937653i | 1 | 3.3151e-05 | 1+0.0033482692601703i | 1 | 0.0033483 | -0.430139173650458+129.750799548113i | 42.2622 | 90.1899 | 5119.48664296214+21528.5995032523i | 86.8992 | 76.6235 | 0 | 0
Error Amplifier |  |  |  |  | 32 | 20.893 | 175.438596491228 | 1+0.246795773332511i | 1.03 | 0.24196 | 1+4.07213025998642E-07i | 1 | 4.07e-07 | 1-9.45175302124509e-05i | 1 | -9.4518e-05 | 0.999999999604067+2.83769736174599e-05i | 1 | 2.8377e-05 | 165.361432981814-40.831991730499i | 44.6257 | -13.8703 | -0.434440565864413 | 0.00342626047020135i | 0.0034263 | 1.5708 | 1+0.0000339233709920926i | 1 | 3.3923e-05 | 1+0.00342626047020135i | 1 | 0.0034262 | -0.430139173628179+126.79731142393i | 42.0623 | 90.1944 | 5106.25834137865+20984.948554483i | 86.688 | 76.324 | 0 | 0
Compensation Components |  |  |  |  | 33 | 21.3796 | 175.438596491228 | 1+0.252544385375667i | 1.0314 | 0.24737 | 1+4.1669823586985E-07i | 1 | 4.167e-07 | 1-9.67191263140852e-05i | 1 | -9.6719e-05 | 0.999999999585408+2.90379582448825e-05i | 1 | 2.9038e-05 | 164.914984768866-41.6703430091437i | 44.614 | -14.1805 | -0.434440565864413 | 0.00350606832888559i | 0.0035061 | 1.5708 | 1+0.0000347135478107485i | 1 | 3.4714e-05 | 1+0.00350606832888559i | 1 | 0.0035061 | -0.430139173604851+123.911052912625i | 41.8623 | 90.1989 | 5092.4796822297+20452.7134506855i | 86.4762 | 76.0183 | 0 | 0
RFBT | 49900 | Ω |  | Top feedback resistor | 34 | 21.8776 | 175.438596491228 | 1+0.258426899794771i | 1.0329 | 0.25289 | 1+4.26404384661371E-07i | 1 | 4.2618e-07 | 1-9.89720041767206e-05i | 1 | -9.8972e-05 | 0.999999999565868+2.97143391821295e-05i | 1 | 2.9714e-05 | 164.450071229024-42.520823822418i | 44.6017 | -14.4971 | -0.434440565864413 | 0.00358773515140613i | 0.0035877 | 1.5708 | 1+0.0000355221302119418i | 1 | 3.5522e-05 | 1+0.00358773515140613i | 1 | 0.0035877 | -0.430139173580422+121.090493681731i | 41.6623 | 90.2035 | 5078.13113067681+19931.6301831373i | 86.264 | 75.7064 | 0 | 0
RFBB | 4530 | Ω |  | Bottom feedback resistor | 35 | 22.3872 | 175.438596491228 | 1+0.264446435576828i | 1.0344 | 0.25853 | 1+4.36336618701769E-07i | 1 | 4.3597e-07 | 1-0.00010127735830601i | 1 | -0.00010128 | 0.999999999545408+3.04064750553264e-05i | 1 | 3.0406e-05 | 163.966046748158-43.3832624947873i | 44.5889 | -14.8201 | -0.434440565864413 | 0.00367130423859323i | 0.0036713 | 1.5708 | 1+0.0000363495469167646i | 1 | 3.635e-05 | 1+0.00367130423859323i | 1 | 0.0036713 | -0.430139173554843+118.334138233409i | 41.4623 | 90.2083 | 5063.19276123512+19421.4416821578i | 86.0512 | 75.3882 | 0 | 0
RCOMP | 2610 | Ω |  | Type II compensation Resistort | 36 | 22.9087 | 175.438596491228 | 1+0.270606184359394i | 1.036 | 0.26428 | 1+4.46500204192999E-07i | 1 | 4.4654e-07 | 1-0.00010363641103125i | 1 | -0.00010364 | 0.999999999523984+3.11147328440752e-05i | 1 | 3.1115e-05 | 163.462253742909-44.2574589903347i | 44.5756 | -15.1496 | -0.434440565864413 | 0.00375681989988308i | 0.0037568 | 1.5708 | 1+0.0000371962366325057i | 1 | 3.7196e-05 | 1+0.00375681989988308i | 1 | 0.0037568 | -0.430139173528058+115.640525111516i | 41.2623 | 90.2131 | 5047.64427901568+18921.8977255744i | 85.8378 | 75.0635 | 0 | 0
CCOMP | 1e-08 | F |  | Type II compensation Capacitor | 37 | 23.4423 | 175.438596491228 | 1+0.2769094121228i | 1.0376 | 0.27014 | 1+4.56900530002623E-07i | 1 | 4.5686e-07 | 1-0.00010605041315341i | 1 | -0.00010605 | 0.99999999950155+3.18394880760298e-05i | 1 | 3.1839e-05 | 162.938023459113-45.1431833412589i | 44.5616 | -15.4858 | -0.434440565864413 | 0.00384432747681124i | 0.0038443 | 1.5708 | 1+0.0000380626482852598i | 1 | 3.8063e-05 | 1+0.00384432747681124i | 1 | 0.0038443 | -0.43013917350001+113.008226126721i | 41.0623 | 90.2181 | 5031.46504436658+18432.75485128i | 85.6239 | 74.7323 | 0 | 0
CHF | 1e-10 | F |  | Type II high frequency capacitor | 38 | 23.9883 | 175.438596491228 | 1+0.283359460921846i | 1.0394 | 0.27612 | 1+4.67543110521045E-07i | 1 | 4.6743e-07 | 1-0.00010852064460836i | 1 | -0.00010852 | 0.999999999478059+3.25811250260081e-05i | 1 | 3.2581e-05 | 162.392676887746-46.0401740518773i | 44.5471 | -15.8286 | -0.434440565864413 | 0.00393387336705328i | 0.0039339 | 1.5708 | 1+0.0000389492412579533i | 1 | 3.8949e-05 | 1+0.00393387336705328i | 1 | 0.0039339 | -0.430139173470641+110.435845599258i | 40.8623 | 90.2232 | 5014.63410114191+17953.7762736384i | 85.4094 | 74.3945 | 0 | 0
[5 empty] | 39 | 24.5471 | 175.438596491228 | 1+0.289959750657776i | 1.0412 | 0.28222 | 1+4.7843358858533E-07i | 1 | 4.7823e-07 | 1-0.00011104841514553i | 1 | -0.00011105 | 0.999999999453461+3.33400369197371e-05i | 1 | 3.334e-05 | 161.825525805829-46.9481364843733i | 44.5319 | -16.1783 | -0.434440565864413 | 0.00402550504902551i | 0.0040255 | 1.5708 | 1+0.000039856485633916i | 1 | 3.9856e-05 | 1+0.00402550504902551i | 1 | 0.0040255 | -0.430139173439888+107.922019618924i | 40.6623 | 90.2284 | 4997.13020882686+17484.7318034813i | 85.1942 | 74.0501 | 0 | 0
Adc_ea | -0.43444 | V/V |  |  | 40 | 25.1189 | 175.438596491228 | 1+0.296713780891578i | 1.0431 | 0.28844 | 1+4.89577738471104E-07i | 1 | 4.8925e-07 | 1-0.0001136350650223i | 1 | -0.00011364 | 0.999999999427703+3.41166261423487e-05i | 1 | 3.4117e-05 | 161.23587394964-47.8667412334397i | 44.5161 | -16.5348 | -0.434440565864413 | 0.00411927110705862i | 0.0041193 | 1.5708 | 1+0.0000407848624461249i | 1 | 4.0785e-05 | 1+0.00411927110705862i | 1 | 0.0041192 | -0.430139173407686+105.465415321908i | 40.4623 | 90.2337 | 4978.93187874665+17025.3977713975i | 84.9783 | 73.6989 | 0 | 0
wz_ea | 38314.1762 | Rad | 6097.8905 | Error Amplifier Zero | 41 | 25.704 | 175.438596491228 | 1+0.303625132699478i | 1.0451 | 0.29478 | 1+5.00981468954139E-07i | 1 | 5.0091e-07 | 1-0.00011628196571469i | 1 | -0.00011628 | 0.999999999400732+3.49113044517277e-05i | 1 | 3.4911e-05 | 160.623018327543-48.7956224979096i | 44.4995 | -16.8982 | -0.434440565864413 | 0.00421522125715765i | 0.0042152 | 1.5708 | 1+0.000041734863932254i | 1 | 4.1735e-05 | 1+0.00421522125715765i | 1 | 0.0042152 | -0.430139173373965+103.064730184096i | 40.2623 | 90.2391 | 4960.01741458382+16575.5569540088i | 84.7618 | 73.3409 | 0 | 0
| 6097.8905 | Hz |  |  | 42 | 26.3027 | 175.438596491228 | 1+0.31069747057169i | 1.0472 | 0.30124 | 1+5.12650826443288E-07i | 1 | 5.1274e-07 | 1-0.00011899052064447i | 1 | -0.00011899 | 0.999999999372489+3.57244931968328e-05i | 1 | 3.5724e-05 | 159.986250679452-49.7343764584839i | 44.4823 | -17.2687 | -0.434440565864413 | 0.00431340637336229i | 0.0043134 | 1.5708 | 1+0.0000427069937956663i | 1 | 4.2707e-05 | 1+0.00431340637336229i | 1 | 0.0043134 | -0.430139173338656+100.718691330451i | 40.0623 | 90.2447 | 4940.36495742168+16134.9985028762i | 84.5446 | 72.976 | 0 | 0
wp0_ea | 38314.1762 | Rad | 6097.8905 | Error Amplifier pole at the origin | 43 | 26.9153 | 175.438596491228 | 1+0.317934544355367i | 1.0493 | 0.30783 | 1+5.24591998186355E-07i | 1 | 5.243e-07 | 1-0.00012176216592333i | 1 | -0.00012176 | 0.999999999342915+3.65566235411006e-05i | 1 | 3.6557e-05 | 159.324859089723-50.6825596716979i | 44.4643 | -17.6463 | -0.434440565864413 | 0.00441387851472079i | 0.0044139 | 1.5708 | 1+0.000043701767472483i | 1 | 4.3702e-05 | 1+0.00441387851472079i | 1 | 0.0044138 | -0.430139173301682+98.4260548601179i | 39.8623 | 90.2504 | 4919.95253552248+15703.5178756636i | 84.3266 | 72.6041 | 0 | 0
| 6097.8905 | Hz |  |  | 44 | 27.5423 | 175.438596491228 | 1+0.32534019124282i | 1.0516 | 0.31454 | 1+5.36811315550656E-07i | 1 | 5.3686e-07 | 1-0.00012459837111427i | 1 | -0.0001246 | 0.999999999311948+3.74081366910537e-05i | 1 | 3.7408e-05 | 158.638129759812-51.6396874913733i | 44.4456 | -18.031 | -0.434440565864413 | 0.00451669095289237i | 0.0045167 | 1.5708 | 1+0.000044719712404875i | 1 | 4.472e-05 | 1+0.00451669095289237i | 1 | 0.0045167 | -0.430139173262966+96.1856051868951i | 39.6623 | 90.2562 | 4898.75811903701+15280.9167691498i | 84.1078 | 72.2252 | 0 | 0
wp1_ea | 3869731.8008 | Rad | 615886.9445 | Error Amplifier pole at high frequencies | 45 | 28.1838 | 175.438596491228 | 1+0.332918337806058i | 1.054 | 0.32138 | 1+5.49315257379999E-07i | 1 | 5.4912e-07 | 1-0.00012750064001083i | 1 | -0.0001275 | 0.999999999279521+3.82794841302358e-05i | 1 | 3.8279e-05 | 157.925348946517-52.6052325299075i | 44.426 | -18.423 | -0.434440565864413 | 0.00462189820039265i | 0.0046219 | 1.5708 | 1+0.0000457613683207193i | 1 | 4.5761e-05 | 1+0.00462189820039265i | 1 | 0.0046219 | -0.430139173222426+93.9961543947089i | 39.4623 | 90.2622 | 4876.75967982403+14867.0030536427i | 83.8883 | 71.8392 | 0 | 0
| 615886.9445 | Hz |  |  | 46 | 28.8403 | 175.438596491228 | 1+0.340673002078696i | 1.0564 | 0.32834 | 1+5.62110453429851E-07i | 1 | 5.6191e-07 | 1-0.00013047051143439i | 1 | -0.00013047 | 0.999999999245566+3.91711278585927e-05i | 1 | 3.9171e-05 | 157.18580507096-53.5786231728982i | 44.4056 | -18.8223 | -0.434440565864413 | 0.00472955603949682i | 0.0047296 | 1.5708 | 1+0.0000468272875197705i | 1 | 4.6827e-05 | 1+0.00472955603949682i | 1 | 0.0047295 | -0.430139173179974+91.8565416077694i | 39.2623 | 90.2683 | 4853.93525653947+14461.5907083231i | 83.6679 | 71.446 | 0 | 0
[5 empty] | 47 | 29.5121 | 175.438596491228 | 1+0.348608295686378i | 1.059 | 0.33543 | 1+5.75203687882524E-07i | 1 | 5.7519e-07 | 1-0.0001335095600501i | 1 | -0.00013351 | 0.99999999921001+4.00835406374315e-05i | 1 | 4.0084e-05 | 156.418791002649-54.5592421617561i | 44.3844 | -19.2289 | -0.434440565864413 | 0.00483972155181621i | 0.0048397 | 1.5708 | 1+0.0000479180351664972i | 1 | 4.7918e-05 | 1+0.00483972155181621i | 1 | 0.0048397 | -0.430139173135522+89.7656323750554i | 39.0623 | 90.2745 | 4830.26302512908+14064.4997570048i | 83.4467 | 71.0457 | 0 | 0
[5 empty] | 48 | 30.1995 | 175.438596491228 | 1+0.356728426026808i | 1.0617 | 0.34266 | 1+5.88601902944233E-07i | 1 | 5.8855e-07 | 1-0.00013661939720175i | 1 | -0.00013662 | 0.999999999172779+4.10172062400845e-05i | 1 | 4.1017e-05 | 155.62360652198-55.5464252600827i | 44.3623 | -19.6429 | -0.434440565864413 | 0.00495245314856367i | 0.0049525 | 1.5708 | 1+0.0000490341895897393i | 1 | 4.9034e-05 | 1+0.00495245314856367i | 1 | 0.0049524 | -0.430139173088975+87.722318068815i | 38.8623 | 90.2809 | 4805.72137482815+13675.5562037667i | 83.2246 | 70.638 | 0 | 0
[5 empty] | 49 | 30.903 | 175.438596491228 | 1+0.365037698500576i | 1.0645 | 0.35001 | 1+6.02312202525949E-07i | 1 | 6.0235e-07 | 1-0.00013980167176617i | 1 | -0.0001398 | 0.999999999133794+4.19726197084128e-05i | 1 | 4.1973e-05 | 154.799560963449-56.5394600207425i | 44.3392 | -20.0644 | -0.434440565864413 | 0.00506781060152395i | 0.0050678 | 1.5708 | 1+0.0000501763425893461i | 1 | 5.0176e-05 | 1+0.00506781060152395i | 1 | 0.0050678 | -0.430139173040235+85.7255152967571i | 38.6623 | 90.2875 | 4780.28898973874+13294.5919678809i | 83.0015 | 70.2231 | 0 | 0
Crossover Frequency = 7.9 kHz | 7.9 kHz |  | 7.9433 |  | 50 | 31.6228 | 175.438596491228 | 1+0.373540518793934i | 1.0675 | 0.35749 | 1+6.1634185600999E-07i | 1 | 6.1619e-07 | 1-0.00014305807102746i | 1 | -0.00014306 | 0.999999999092971+4.29502876152839e-05i | 1 | 4.295e-05 | 153.945976040489-57.5375846716055i | 44.3152 | -20.4933 | -0.434440565864413 | 0.00518585507474557i | 0.0051859 | 1.5708 | 1+0.0000513450997499561i | 1 | 5.1345e-05 | 1+0.00518585507474557i | 1 | 0.0051858 | -0.430139172989197+83.7741653276207i | 38.4623 | 90.2942 | 4753.94493601198+12921.4448174243i | 82.7776 | 69.8009 | 0 | 0
Phase Margin = 50° | 50° |  | 49.6917 |  | 51 | 32.3594 | 175.438596491228 | 1+0.382241395214749i | 1.0706 | 0.3651 | 1+6.30698302104335E-07i | 1 | 6.3044e-07 | 1-0.0001463903215716i | 1 | -0.00014639 | 0.999999999050224+4.39507283331628e-05i | 1 | 4.3951e-05 | 153.062188851404-58.5399871389844i | 44.2902 | -20.9298 | -0.434440565864413 | 0.00530664915697072i | 0.0053066 | 1.5708 | 1+0.0000525410807620864i | 1 | 5.2541e-05 | 1+0.00530664915697072i | 1 | 0.0053066 | -0.430139172935754+81.8672335298232i | 38.2623 | 90.301 | 4726.6687546198+12555.9583009354i | 82.5526 | 69.3712 | 0 | 0
[5 empty] | 52 | 33.1131 | 175.438596491228 | 1+0.391144941082872i | 1.0738 | 0.37285 | 1+6.45389152786739E-07i | 1 | 6.4541e-07 | 1-0.00014980019020195i | 1 | -0.0001498 | 0.999999999005462+4.49744723089608e-05i | 1 | 4.4974e-05 | 152.147555064169-59.5458042287071i | 44.2642 | -21.3738 | -0.434440565864413 | 0.00543025689482073i | 0.0054303 | 1.5708 | 1+0.0000537649197507003i | 1 | 5.3765e-05 | 1+0.00543025689482073i | 1 | 0.0054302 | -0.430139172879792+80.0037088228841i | 38.0623 | 90.308 | 4698.44055964696+12197.9816764469i | 82.3266 | 68.9342 | 0 | 0
[5 empty] | 53 | 33.8844 | 175.438596491228 | 1+0.40025587717617i | 1.0771 | 0.38073 | 1+6.6042219734068E-07i | 1 | 6.6038e-07 | 1-0.00015328948487598i | 1 | -0.00015329 | 0.999999998958591+4.60220623452843e-05i | 1 | 4.6022e-05 | 151.201452276051-60.5541209855989i | 44.2372 | -21.8254 | -0.434440565864413 | 0.00555674382675428i | 0.0055567 | 1.5708 | 1+0.0000550172656114285i | 1 | 5.5017e-05 | 1+0.00555674382675428i | 1 | 0.0055567 | -0.430139172821193+78.1826031413374i | 37.8623 | 90.3152 | 4669.24114197823+11847.369837204i | 82.0995 | 68.4898 | 0 | 0
[5 empty] | 54 | 34.6737 | 175.438596491228 | 1+0.409579034233561i | 1.0806 | 0.38874 | 1+6.75805406485375E-07i | 1 | 6.7567e-07 | 1-0.00015686005566391i | 1 | -0.00015686 | 0.999999998909511+4.70940538882374e-05i | 1 | 4.7094e-05 | 150.223283541894-61.5639702528294i | 44.209 | -22.2846 | -0.434440565864413 | 0.005686177017817i | 0.0056862 | 1.5708 | 1+0.0000562987823546237i | 1 | 5.6299e-05 | 1+0.005686177017817i | 1 | 0.0056861 | -0.430139172759832+76.4029509108451i | 37.6623 | 90.3226 | 4639.05207819168+11503.9832333537i | 81.8713 | 68.0379 | 0 | 0
[5 empty] | 55 | 35.4813 | 175.438596491228 | 1+0.419119355516322i | 1.0843 | 0.39688 | 1+6.91546936601931E-07i | 1 | 6.9158e-07 | 1-0.00016051379572965i | 1 | -0.00016051 | 0.999999998858118+4.81910153219255e-05i | 1 | 4.8191e-05 | 149.212481062766-62.5743324530933i | 44.1797 | -22.7514 | -0.434440565864413 | 0.00581862509520001i | 0.0058186 | 1.5708 | 1+0.0000576101494574258i | 1 | 5.761e-05 | 1+0.00581862509520001i | 1 | 0.0058186 | -0.430139172695579+74.6638085362385i | 37.4623 | 90.3301 | 4607.8558444005+11167.6877888808i | 81.642 | 67.5787 | 0 | 0
[5 empty] | 56 | 36.3078 | 175.438596491228 | 1+0.42888189942908i | 1.0881 | 0.40515 | 1+7.07655134057981E-07i | 1 | 7.0745e-07 | 1-0.00016425264233454i | 1 | -0.00016425 | 0.999999998804302+4.9313528269821e-05i | 1 | 4.9314e-05 | 148.168510024192-63.5841356139226i | 44.1492 | -23.2258 | -0.434440565864413 | 0.00595415828462712i | 0.0059542 | 1.5708 | 1+0.0000589520622240309i | 1 | 5.8952e-05 | 1+0.00595415828462712i | 1 | 0.0059541 | -0.430139172628299+72.96425390121i | 37.2624 | 90.3378 | 4575.63593471184+10838.3548130544i | 81.4116 | 67.112 | 0 | 0
[5 empty] | 57 | 37.1535 | 175.438596491228 | 1+0.438871842201837i | 1.0921 | 0.41356 | 1+7.2413853963303E-07i | 1 | 7.242e-07 | 1-0.00016807857786453i | 1 | -0.00016808 | 0.999999998747951+5.04621879031467e-05i | 1 | 5.0462e-05 | 147.090872570651-64.5922556594933i | 44.1175 | -23.7078 | -0.434440565864413 | 0.00609284844758933i | 0.0060928 | 1.5708 | 1+0.0000603252321543498i | 1 | 6.0325e-05 | 1+0.00609284844758933i | 1 | 0.0060928 | -0.430139172557847+71.303385879396i | 37.0624 | 90.3456 | 4542.3769838911+10515.8609056452i | 81.1799 | 66.6378 | 0 | 0
[5 empty] | 58 | 38.0189 | 175.438596491228 | 1+0.449094480634484i | 1.0962 | 0.4221 | 1+7.41005893046898E-07i | 1 | 7.4087e-07 | 1-0.00017199363088129i | 1 | -0.00017199 | 0.999999998688944+5.16376032564446e-05i | 1 | 5.1638e-05 | 145.979111900336-65.5975169911395i | 44.0846 | -24.1974 | -0.434440565864413 | 0.00623476911944683i | 0.0062348 | 1.5708 | 1+0.0000617303873212558i | 1 | 6.173e-05 | 1+0.00623476911944683i | 1 | 0.0062347 | -0.430139172484076+69.680323856587i | 36.8624 | 90.3537 | 4508.0648937378+10200.0878551879i | 80.947 | 66.1563 | 0 | 0
[5 empty] | 59 | 38.9045 | 175.438596491228 | 1+0.459555234905231i | 1.1005 | 0.43077 | 1+7.58266137593633E-07i | 1 | 7.5806e-07 | 1-0.00017599987719774i | 1 | -0.000176 | 0.999999998627155+5.28403975504934e-05i | 1 | 5.284e-05 | 144.832816461277-66.5986933782812i | 44.0504 | -24.6945 | -0.434440565864413 | 0.00637999554841839i | 0.00638 | 1.5708 | 1+0.0000631682727566178i | 1 | 6.3168e-05 | 1+0.00637999554841839i | 1 | 0.0063799 | -0.430139172406827+68.0942072638149i | 36.6624 | 90.3619 | 4472.68696258993+9890.92252956937i | 80.7128 | 65.6675 | 0 | 0
[5 empty] | 60 | 39.8107 | 175.438596491228 | 1+0.470259651444459i | 1.1051 | 0.43957 | 1+7.75928424883357E-07i | 1 | 7.7572e-07 | 1-0.00018009944097872i | 1 | -0.0001801 | 0.999999998562455+5.40712085227492e-05i | 1 | 5.4071e-05 | 143.651624227051-67.5945091806916i | 44.0148 | -25.1991 | -0.434440565864413 | 0.00652860473547893i | 0.0065286 | 1.5708 | 1+0.0000646396508463261i | 1 | 6.464e-05 | 1+0.00652860473547893i | 1 | 0.0065285 | -0.430139172325937+66.5441951210681i | 36.4624 | 90.3704 | 4436.23201728447+9588.256758256i | 80.4772 | 65.1713 | 0 | 0
[5 empty] | 61 | 40.738 | 175.438596491228 | 1+0.481213405875506i | 1.1098 | 0.44851 | 1+7.94002119694583E-07i | 1 | 7.9383e-07 | 1-0.00018429449586721i | 1 | -0.00018429 | 0.999999998494706+5.53306887654806e-05i | 1 | 5.5331e-05 | 142.435227027271-68.5836409218535i | 43.9779 | -25.7112 | -0.434440565864413 | 0.00668067547518654i | 0.0066807 | 1.5708 | 1+0.0000661453017345202i | 1 | 6.6145e-05 | 1+0.00668067547518654i | 1 | 0.0066806 | -0.430139172241236+65.0294655913905i | 36.2624 | 90.379 | 4398.69054680845+9291.98720550723i | 80.2403 | 64.6678 | 0 | 0
[5 empty] | 62 | 41.6869 | 175.438596491228 | 1+0.492422306023958i | 1.1147 | 0.45757 | 1+8.12496804939533E-07i | 1 | 8.1235e-07 | 1-0.00018858726613683i | 1 | -0.00018859 | 0.999999998423763+5.66195060717837e-05i | 1 | 5.662e-05 | 141.183374905073-69.5647192316157i | 43.9396 | -26.2307 | -0.434440565864413 | 0.0068362883974603i | 0.0068363 | 1.5708 | 1+0.0000676860237372307i | 1 | 6.7686e-05 | 1+0.0068362883974603i | 1 | 0.0068362 | -0.430139172152543+63.549215545136i | 36.0624 | 90.3878 | 4360.05483678344+9002.01523397354i | 80.002 | 64.1571 | 0 | 0
[5 empty] | 63 | 42.658 | 175.438596491228 | 1+0.503892294997045i | 1.1198 | 0.46676 | 1+8.31422286745127E-07i | 1 | 8.3127e-07 | 1-0.0001929800278712i | 1 | -0.00019298 | 0.999999998349478+5.79383437896538e-05i | 1 | 5.7938e-05 | 139.895880470768-70.53633117439i | 43.8998 | -26.7575 | -0.434440565864413 | 0.00699552601033135i | 0.0069955 | 1.5708 | 1+0.0000692626337656569i | 1 | 6.9263e-05 | 1+0.00699552601033135i | 1 | 0.0069954 | -0.430139172059669+62.1026601341374i | 35.8624 | 90.3968 | 4320.31910383185+8718.24675813349i | 79.7623 | 63.6393 | 0 | 0
[5 empty] | 64 | 43.6516 | 175.438596491228 | 1+0.515629454334744i | 1.1251 | 0.47607 | 1+8.50788599652327E-07i | 1 | 8.508e-07 | 1-0.00019747511017075i | 1 | -0.00019748 | 0.999999998271691+5.9287901184306e-05i | 1 | 5.9288e-05 | 138.572623218008-71.49702297676i | 43.8586 | -27.2916 | -0.434440565864413 | 0.0071584727436898i | 0.0071585 | 1.5708 | 1+0.000070875967759305i | 1 | 7.0876e-05 | 1+0.0071584727436898i | 1 | 0.0071584 | -0.430139171962419+60.6890323755676i | 35.6624 | 90.4061 | 4279.47962878563+8440.59208710602i | 79.521 | 63.1145 | 0 | 0
[5 empty] | 65 | 44.6684 | 175.438596491228 | 1+0.527640007234293i | 1.1307 | 0.48551 | 1+8.70606011936582E-07i | 1 | 8.7067e-07 | 1-0.0002020748963876i | 1 | -0.00020207 | 0.999999998190238+6.06688938089342e-05i | 1 | 6.0669e-05 | 137.21355376595-72.4453031655359i | 43.8158 | -27.8329 | -0.434440565864413 | 0.00732521499405056i | 0.0073252 | 1.5708 | 1+0.0000725268811292134i | 1 | 7.2527e-05 | 1+0.00732521499405056i | 1 | 0.0073251 | -0.430139171860585+59.3075827452772i | 35.4624 | 90.4155 | 4237.53488761178+8168.96575645643i | 79.2783 | 62.5826 | 0 | 0
[5 empty] | 66 | 45.7088 | 175.438596491228 | 1+0.539930321849818i | 1.1365 | 0.49508 | 1+8.90885031052199E-07i | 1 | 8.9084e-07 | 1-0.00020678182538929i | 1 | -0.00020678 | 0.999999998104947+6.20820538841076e-05i | 1 | 6.2082e-05 | 135.818697988387-73.3796461240311i | 43.7715 | -28.3813 | -0.434440565864413 | 0.00749584117036184i | 0.0074958 | 1.5708 | 1+0.0000742162492115034i | 1 | 7.4216e-05 | 1+0.00749584117036184i | 1 | 0.0074957 | -0.430139171753953+57.9575787803875i | 35.2624 | 90.4252 | 4194.48567884906+7903.28634871899i | 79.0339 | 62.0439 | 0 | 0
[5 empty] | 67 | 46.7735 | 175.438596491228 | 1+0.552506914668811i | 1.1425 | 0.50477 | 1+9.11636409203537E-07i | 1 | 9.1153e-07 | 1-0.00021159839285188i | 1 | -0.0002116 | 0.999999998015636+6.35281306860034e-05i | 1 | 6.3528e-05 | 134.388160988487-74.2984960706248i | 43.7255 | -28.9367 | -0.434440565864413 | 0.00767044174088083i | 0.0076704 | 1.5708 | 1+0.0000759449677314934i | 1 | 7.5945e-05 | 1+0.00767044174088083i | 1 | 0.0076703 | -0.430139171642294+56.6383046909265i | 35.0625 | 90.4351 | 4150.33524627953+7643.47630247329i | 78.788 | 61.4985 | 0 | 0
[5 empty] | 68 | 47.863 | 175.438596491228 | 1+0.565376453967255i | 1.1488 | 0.51457 | 1+9.32871149045969E-07i | 1 | 9.3272e-07 | 1-0.0002165271525832i | 1 | -0.00021653 | 0.999999997922115+6.50078909436833e-05i | 1 | 6.5008e-05 | 132.922130875797-75.2002714595439i | 43.6779 | -29.4989 | -0.434440565864413 | 0.00784910928114115i | 0.0078491 | 1.5708 | 1+0.0000777139532786252i | 1 | 7.7714e-05 | 1+0.00784910928114115i | 1 | 0.0078489 | -0.430139171525373+55.3490609803087i | 34.8625 | 90.4453 | 4105.08939549776+7389.46170994115i | 78.5404 | 60.9464 | 0 | 0
[5 empty] | 69 | 48.9779 | 175.438596491228 | 1+0.578545763345235i | 1.1553 | 0.52449 | 1+9.54600509519637E-07i | 1 | 9.5461e-07 | 1-0.00022157071787689i | 1 | -0.00022157 | 0.999999997824188+6.65221192456227e-05i | 1 | 6.6522e-05 | 131.420882300608-76.0833697992547i | 43.6286 | -30.0678 | -0.434440565864413 | 0.00803193852303758i | 0.0080319 | 1.5708 | 1+0.0000795241437924513i | 1 | 7.9524e-05 | 1+0.00803193852303758i | 1 | 0.0080318 | -0.430139171402942+54.0891640744543i | 34.6625 | 90.4556 | 4058.75660299144+7141.17210321013i | 78.2911 | 60.3878 | 0 | 0
[5 empty] | 70 | 50.1187 | 175.438596491228 | 1+0.592021825344898i | 1.1621 | 0.53453 | 1+9.7683601181908E-07i | 1 | 9.7668e-07 | 1-0.00022673176289804i | 1 | -0.00022673 | 0.999999997721645+6.80716184557103e-05i | 1 | 6.8072e-05 | 129.884779699694-76.9461728789678i | 43.5776 | -30.6433 | -0.434440565864413 | 0.00821902640505417i | 0.008219 | 1.5708 | 1+0.0000813764990599423i | 1 | 8.1376e-05 | 1+0.00821902640505417i | 1 | 0.0082188 | -0.430139171274742+52.8579459593473i | 34.4625 | 90.4662 | 4011.34811631385+6898.54022934308i | 78.0401 | 59.8229 | 0 | 0
[5 empty] | 71 | 51.2861 | 175.438596491228 | 1+0.605811785152694i | 1.1692 | 0.54468 | 1+9.99589445501944E-07i | 1 | 9.996e-07 | 1-0.00023201302410103i | 1 | -0.00023201 | 0.999999997614269+6.96572101389376e-05i | 1 | 6.9657e-05 | 128.314280206843-77.7870523885215i | 43.5248 | -31.2252 | -0.434440565864413 | 0.00841047212366241i | 0.0084105 | 1.5708 | 1+0.0000832720012243803i | 1 | 8.3272e-05 | 1+0.00841047212366241i | 1 | 0.0084103 | -0.430139171140499+51.6547538268453i | 34.2625 | 90.4771 | 3962.87804391134+6661.50181479318i | 77.7873 | 59.2519 | 0 | 0
[5 empty] | 72 | 52.4807 | 175.438596491228 | 1+0.619922954387847i | 1.1766 | 0.55494 | 1+1.02287287473995E-06i | 1 | 1.0229e-06 | 1-0.00023741730168045i | 1 | -0.00023742 | 0.999999997501833+7.12797349970028e-05i | 1 | 7.128e-05 | 126.709936181738-78.6043759114477i | 43.4702 | -31.8134 | -0.434440565864413 | 0.00860637718591639i | 0.0086064 | 1.5708 | 1+0.0000852116553061029i | 1 | 8.5212e-05 | 1+0.00860637718591639i | 1 | 0.0086062 | -0.430139170999929+50.4789497285535i | 34.0625 | 90.4882 | 3913.36343317162+6429.99531971769i | 77.5327 | 58.6749 | 0 | 0
[5 empty] | 73 | 53.7032 | 175.438596491228 | 1+0.634362814979064i | 1.1842 | 0.5653 | 1+1.04669864471545E-06i | 1 | 1.0467e-06 | 1-0.00024294746105581i | 1 | -0.00024295 | 0.999999997384098+7.29400533140621e-05i | 1 | 7.294e-05 | 125.072397311383-79.3965132653454i | 43.4137 | -32.4076 | -0.434440565864413 | 0.00880684546327318i | 0.0088068 | 1.5708 | 1+0.0000871964897353781i | 1 | 8.7196e-05 | 1+0.00880684546327318i | 1 | 0.0088066 | -0.430139170852735+49.3299102375762i | 33.8625 | 90.4996 | 3862.82433527993+6203.96168295354i | 77.2763 | 58.092 | 0 | 0
[5 empty] | 74 | 54.9541 | 175.438596491228 | 1+0.64913902313157i | 1.1922 | 0.57577 | 1+1.07107938816709E-06i | 1 | 1.071e-06 | 1-0.00024860643439081i | 1 | -0.00024861 | 0.999999997260815+7.46390454128644e-05i | 1 | 7.4639e-05 | 123.402412239798-80.1618431579356i | 43.3554 | -33.0076 | -0.434440565864413 | 0.00901198324666701i | 0.009012 | 1.5708 | 1+0.0000892275568976932i | 1 | 8.9228e-05 | 1+0.00901198324666701i | 1 | 0.0090117 | -0.430139170698604+48.2070261179648i | 33.6626 | 90.5112 | 3811.28385551577+5983.34405860143i | 77.0179 | 57.5036 | 0 | 0
[5 empty] | 75 | 56.2341 | 175.438596491228 | 1+0.66425941338651i | 1.2005 | 0.58633 | 1+1.09602803208774E-06i | 1 | 1.096e-06 | 1-0.00025439722214802i | 1 | -0.0002544 | 0.999999997131721+7.63776121215091e-05i | 1 | 7.6378e-05 | 121.700829683866-80.8987601213863i | 43.2951 | -33.6134 | -0.434440565864413 | 0.0092218993028659i | 0.0092219 | 1.5708 | 1+0.0000913059336917416i | 1 | 9.1306e-05 | 1+0.0092218993028659i | 1 | 0.0092216 | -0.430139170537208+47.1097020016971i | 33.4626 | 90.5231 | 3758.76818769138+5768.08754534232i | 76.7577 | 56.9098 | 0 | 0
[5 empty] | 76 | 57.544 | 175.438596491228 | 1+0.67973200277494i | 1.2091 | 0.59699 | 1+1.12155780457865E-06i | 1 | 1.1215e-06 | 1-0.00026032289467976i | 1 | -0.00026032 | 0.999999996996543+7.81566752510779e-05i | 1 | 7.8157e-05 | 119.968598996219-81.6056816818273i | 43.2329 | -34.2245 | -0.434440565864413 | 0.00943670493214146i | 0.0094367 | 1.5708 | 1+0.0000934327221004105i | 1 | 9.3433e-05 | 1+0.00943670493214146i | 1 | 0.0094364 | -0.430139170368207+46.037356073001i | 33.2626 | 90.5353 | 3705.30663152379+5558.13890978396i | 76.4955 | 56.3108 | 0 | 0
[5 empty] | 77 | 58.8844 | 175.438596491228 | 1+0.695564995068559i | 1.2181 | 0.60774 | 1+1.14768224186312E-06i | 1 | 1.1477e-06 | 1-0.00026638659385604i | 1 | -0.00026639 | 0.999999996854995+7.99771780843907e-05i | 1 | 7.9977e-05 | 118.206770139863-82.2810557155185i | 43.1687 | -34.8409 | -0.434440565864413 | 0.00965651402728158i | 0.0096565 | 1.5708 | 1+0.0000956090497750652i | 1 | 9.5609e-05 | 1+0.00965651402728158i | 1 | 0.0096562 | -0.43013917019124+44.9894197598713i | 33.0626 | 90.5478 | 3650.93159185187+5353.44630530885i | 76.2313 | 55.7069 | 0 | 0
[5 empty] | 78 | 60.256 | 175.438596491228 | 1+0.711766785129453i | 1.2274 | 0.61858 | 1+0.0000011744151954636i | 1 | 1.1745e-06 | 1-0.00027259153473042i | 1 | -0.00027259 | 0.999999996706775+8.18400858761468e-05i | 1 | 8.184e-05 | 116.416493043791-82.923367937983i | 43.1025 | -35.4622 | -0.434440565864413 | 0.00988144313397805i | 0.0098814 | 1.5708 | 1+0.000097836070633446i | 1 | 9.7836e-05 | 1+0.00988144313397805i | 1 | 0.0098811 | -0.430139170005934+43.9653374326039i | 32.8626 | 90.5605 | 3595.67855874853+5153.9589880496i | 75.9651 | 55.0983 | 0 | 0
[5 empty] | 79 | 61.6595 | 175.438596491228 | 1+0.728345963361169i | 1.2371 | 0.6295 | 1+1.20177083954593E-06i | 1 | 1.2017e-06 | 1-0.0002789410072447i | 1 | -0.00027894 | 0.99999999655157+8.3746386364716e-05i | 1 | 8.3746e-05 | 114.599016314201-83.5311494677488i | 43.0342 | -36.0883 | -0.434440565864413 | 0.0101116115126205i | 0.010112 | 1.5708 | 1+0.00010011496547149i | 1 | 0.00010011 | 1+0.0101116115126205i | 1.0001 | 0.010111 | -0.430139169811894+42.9645661091931i | 32.6626 | 90.5736 | 3539.58606774533+4959.62703176548i | 75.6968 | 54.4853 | 0 | 0
[5 empty] | 80 | 63.0957 | 175.438596491228 | 1+0.74531132026346i | 1.2472 | 0.64049 | 1+1.22976367843471E-06i | 1 | 1.2297e-06 | 1-0.00028543837797324i | 1 | -0.00028544 | 0.999999996389051+8.56970902958505e-05i | 1 | 8.5697e-05 | 112.75568528202-84.1029844022185i | 42.9638 | -36.7188 | -0.434440565864413 | 0.01034714120153i | 0.010347 | 1.5708 | 1+0.000102446942589406i | 1 | 0.00010245 | 1+0.01034714120153i | 1.0001 | 0.010347 | -0.430139169608709+41.9865751674366i | 32.4627 | 90.587 | 3482.69563957363+4770.40104352174i | 75.4265 | 53.8682 | 0 | 0
[5 empty] | 81 | 64.5654 | 175.438596491228 | 1+0.762671851093116i | 1.2576 | 0.65156 | 1+1.25840855430364E-06i | 1 | 1.2584e-06 | 1-0.000292087091908i | 1 | -0.00029209 | 0.999999996218872+8.76932319585948e-05i | 1 | 8.7693e-05 | 110.887939374156-84.6375173397563i | 42.8913 | -37.3534 | -0.434440565864413 | 0.0105881570816651i | 0.010588 | 1.5708 | 1+0.000104833238432327i | 1 | 0.00010483 | 1+0.0105881570816651i | 1.0001 | 0.010588 | -0.430139169395948+41.030846063592i | 32.2627 | 90.6006 | 3425.05169903371+4586.23188217818i | 75.154 | 53.2472 | 0 | 0
[5 empty] | 82 | 66.0693 | 175.438596491228 | 1+0.780436760633377i | 1.2685 | 0.6627 | 1+1.28772065504507E-06i | 1 | 1.2877e-06 | 1-0.00029889067428512i | 1 | -0.00029889 | 0.999999996040673+8.97358697336808e-05i | 1 | 8.9736e-05 | 108.997308803211-85.1334607794619i | 42.8167 | -37.992 | -0.434440565864413 | 0.0108347869428357i | 0.010835 | 1.5708 | 1+0.000107275118245898i | 1 | 0.00010728 | 1+0.0108347869428357i | 1.0001 | 0.010834 | -0.430139169173161+40.0968720574379i | 32.0627 | 90.6146 | 3366.70147283027+4407.07038177591i | 74.8794 | 52.6226 | 0 | 0
[5 empty] | 83 | 67.6083 | 175.438596491228 | 1+0.798615468074427i | 1.2798 | 0.6739 | 1+0.0000013177155223228i | 1 | 1.3177e-06 | 1-0.00030585273245403i | 1 | -0.00030585 | 0.999999995854075+9.18260866546942e-05i | 1 | 9.1826e-05 | 107.085410578213-85.5896023283539i | 42.7399 | -38.6341 | -0.434440565864413 | 0.0110871615514588i | 0.011087 | 1.5708 | 1+0.000109773876747117i | 1 | 0.00010977 | 1+0.0110871615514588i | 1.0001 | 0.011087 | -0.430139168939873+39.1841579435933i | 31.8627 | 90.6289 | 3307.69486645186+4232.86708196665i | 74.6027 | 51.9948 | 0 | 0
[5 empty] | 84 | 69.1831 | 175.438596491228 | 1+0.817217612007575i | 1.2915 | 0.68515 | 1+0.0000013484090598125i | 1 | 1.3484e-06 | 1-0.00031297695779013i | 1 | -0.00031298 | 0.999999995658684+9.39649909823138e-05i | 1 | 9.3965e-05 | 105.153943847012-86.0048116449465i | 42.6609 | -39.2795 | -0.434440565864413 | 0.0113454147198924i | 0.011345 | 1.5708 | 1+0.000112330838810816i | 1 | 0.00011233 | 1+0.0113454147198924i | 1.0001 | 0.011345 | -0.430139168695592+38.2922197889541i | 31.6628 | 90.6436 | 3248.08432042447+4063.5719676499i | 74.3237 | 51.364 | 0 | 0
[5 empty] | 85 | 70.7946 | 175.438596491228 | 1+0.836253055535763i | 1.3036 | 0.69646 | 1+1.37981754163401E-06i | 1 | 1.3798e-06 | 1-0.00032026712765199i | 1 | -0.00032027 | 0.999999995454084+9.61537167919259e-05i | 1 | 9.6154e-05 | 103.204684589415-86.378047048491i | 42.5798 | -39.9279 | -0.434440565864413 | 0.0116096833773848i | 0.01161 | 1.5708 | 1+0.000114947360172127i | 1 | 0.00011495 | 1+0.0116096833773848i | 1.0001 | 0.011609 | -0.430139168439797+37.4205846761044i | 31.4628 | 90.6586 | 3187.9246465262+3899.13421997774i | 74.0425 | 50.7306 | 0 | 0
[5 empty] | 86 | 72.4436 | 175.438596491228 | 1+0.855731891503114i | 1.3162 | 0.70781 | 1+1.41195762098014E-06i | 1 | 1.4119e-06 | 1-0.00032772710738417i | 1 | -0.00032773 | 0.999999995239842+9.8393424574926e-05i | 1 | 9.8393e-05 | 101.239479688509-86.7083617245618i | 42.4963 | -40.579 | -0.434440565864413 | 0.0118801076426762i | 0.01188 | 1.5708 | 1+0.000117624828145309i | 1 | 0.00011762 | 1+0.0118801076426762i | 1.0001 | 0.01188 | -0.430139168171947+36.5687904525701i | 31.2628 | 90.6739 | 3127.27284481177+3739.50198084207i | 73.7591 | 50.0949 | 0 | 0
[5 empty] | 87 | 74.131 | 175.438596491228 | 1+0.875664447846292i | 1.3292 | 0.71921 | 1+1.44484633894638E-06i | 1 | 1.4449e-06 | 1-0.00033536085236666i | 1 | -0.00033536 | 0.999999995015502+0.00010068530185402i | 1 | 0.00010069 | 99.2602404160032-86.9949094601614i | 42.4107 | -41.2324 | -0.434440565864413 | 0.0121568308982916i | 0.012157 | 1.5708 | 1+0.000120364662359323i | 1 | 0.00012036 | 1+0.0121568308982916i | 1.0001 | 0.012156 | -0.430139167891474+35.7363854857788i | 31.0628 | 90.6896 | 3066.1879025515+3584.62213288336i | 73.4735 | 49.4572 | 0 | 0
[5 empty] | 88 | 75.8578 | 175.438596491228 | 1+0.896061293070507i | 1.3427 | 0.73063 | 1+1.47850113356633E-06i | 1 | 1.4784e-06 | 1-0.0003431724101121i | 1 | -0.00034317 | 0.99999999478059+0.00010303056381289i | 1 | 0.00010303 | 97.268935375499-87.2369498451756i | 42.3227 | -41.8878 | -0.434440565864413 | 0.012439999866564i | 0.01244 | 1.5708 | 1+0.000123168315510534i | 1 | 0.00012317 | 1+0.012439999866564i | 1.0001 | 0.012439 | -0.430139167597783+34.9229284235989i | 30.8629 | 90.7057 | 3004.73057644061+3434.44009694839i | 73.1856 | 48.8179 | 0 | 0
[5 empty] | 89 | 77.6247 | 175.438596491228 | 1+0.916933241853082i | 1.3567 | 0.74209 | 1+1.51293984905758E-06i | 1 | 1.5129e-06 | 1-0.00035116592241181i | 1 | -0.00035117 | 0.999999994534607+0.00010543045394047i | 1 | 0.00010543 | 95.2675829552565-87.4338528817171i | 42.2325 | -42.5448 | -0.434440565864413 | 0.0127297646874284i | 0.01273 | 1.5708 | 1+0.000126037274132955i | 1 | 0.00012604 | 1+0.0127297646874284i | 1.0001 | 0.012729 | -0.430139167290251+34.127987960329i | 30.6629 | 90.7221 | 2942.96315967029+3288.89964877816i | 72.8954 | 48.1773 | 0 | 0
[5 empty] | 90 | 79.4328 | 175.438596491228 | 1+0.938291360777531i | 1.3713 | 0.75357 | 1+1.54818074528293E-06i | 1 | 1.5481e-06 | 1-0.00035934562753182i | 1 | -0.00035935 | 0.999999994277031+0.00010788624469026i | 1 | 0.00010789 | 93.2582433491352-87.5851029486593i | 42.14 | -43.2032 | -0.434440565864413 | 0.0130262789980285i | 0.013026 | 1.5708 | 1+0.000128973059386421i | 1 | 0.00012897 | 1+0.0130262789980285i | 1.0001 | 0.013026 | -0.430139166968225+33.351142608013i | 30.4629 | 90.7389 | 2880.94923567112+3147.94275653095i | 72.603 | 47.5357 | 0 | 0
[5 empty] | 91 | 81.2831 | 175.438596491228 | 1+0.960146974201221i | 1.3863 | 0.76507 | 1+1.58424250743201E-06i | 1 | 1.5842e-06 | 1-0.00036771586246004i | 1 | -0.00036772 | 0.999999994007316+0.00011039923815503i | 1 | 0.0001104 | 91.2430102107249-87.6903020753793i | 42.0452 | -43.8625 | -0.434440565864413 | 0.0133297000141765i | 0.01333 | 1.5708 | 1+0.000131977227863134i | 1 | 0.00013198 | 1+0.0133297000141765i | 1.0001 | 0.013329 | -0.430139166631022+32.5919804729623i | 30.263 | 90.7561 | 2818.75342053598+3011.50944053857i | 72.3082 | 46.8936 | 0 | 0
[5 empty] | 92 | 83.1764 | 175.438596491228 | 1+0.982511670259679i | 1.4019 | 0.77658 | 1+1.62114425592847E-06i | 1 | 1.6211e-06 | 1-0.00037628106520583i | 1 | -0.00037628 | 0.999999993724889+0.00011297076675718i | 1 | 0.00011297 | 89.224002011172-87.7491724862885i | 41.9482 | -44.5225 | -0.434440565864413 | 0.0136401886137115i | 0.01364 | 1.5708 | 1+0.000135051372412985i | 1 | 0.00013505 | 1+0.0136401886137115i | 1.0001 | 0.013639 | -0.430139166277927+31.8500990373641i | 30.063 | 90.7737 | 2756.44109629797+2879.53765646063i | 72.0112 | 46.2512 | 0 | 0
[5 empty] | 93 | 85.1138 | 175.438596491228 | 1+1.00539730701079i | 1.418 | 0.78809 | 1+0.0000016589055565678i | 1 | 1.6589e-06 | 1-0.00038504577715306i | 1 | -0.00038505 | 0.999999993429152+0.0001156021939552i | 1 | 0.0001156 | 87.2033531756699-87.7615583860055i | 41.8488 | -45.1828 | -0.434440565864413 | 0.0139579094217987i | 0.013958 | 1.5708 | 1+0.000138197122988106i | 1 | 0.0001382 | 1+0.0139579094217987i | 1.0001 | 0.013957 | -0.430139165908192+31.1251049458615i | 29.863 | 90.7918 | 2694.07813737739+2751.96320274671i | 71.7118 | 45.609 | 0 | 0
[5 empty] | 94 | 87.0964 | 175.438596491228 | 1+1.02881601872208i | 1.4347 | 0.7996 | 1+1.69754643089143E-06i | 1 | 1.6976e-06 | 1-0.00039401464546803i | 1 | -0.00039401 | 0.999999993119478+0.00011829491496664i | 1 | 0.00011829 | 85.1832050769764-87.7274269638896i | 41.7471 | -45.843 | -0.434440565864413 | 0.0142830308982161i | 0.014283 | 1.5708 | 1+0.00014141614750709i | 1 | 0.00014142 | 1+0.0142830308982161i | 1.0001 | 0.014282 | -0.430139165521032+30.4166137969907i | 29.6631 | 90.8102 | 2631.73063261612+2628.7196530438i | 71.4102 | 44.9672 | 0 | 0
[5 empty] | 95 | 89.1251 | 175.438596491228 | 1+1.05278022230449i | 1.452 | 0.8111 | 1+1.73708736680241E-06i | 1 | 1.737e-06 | 1-0.00040319242556342i | 1 | -0.00040319 | 0.999999992795209+0.00012105035750781i | 1 | 0.00012105 | 83.1656969664936-87.6468686058914i | 41.6431 | -46.5028 | -0.434440565864413 | 0.0146157254266741i | 0.014616 | 1.5708 | 1+0.000144710152739347i | 1 | 0.00014471 | 1+0.0146157254266741i | 1.0001 | 0.014615 | -0.430139165115625+29.7242499393663i | 29.4631 | 90.8291 | 2569.46460538489+2509.73831390079i | 71.1062 | 44.3263 | 0 | 0
[5 empty] | 96 | 91.2011 | 175.438596491228 | 1+1.07730262389596i | 1.4699 | 0.82259 | 1+1.77754932942833E-06i | 1 | 1.7776e-06 | 1-0.00041258398361972i | 1 | -0.00041258 | 0.999999992455657+0.00012386998255082i | 1 | 0.00012387 | 81.1529569244244-87.520096311194i | 41.5368 | -47.1618 | -0.434440565864413 | 0.0149561694062152i | 0.014956 | 1.5708 | 1+0.000148080885210051i | 1 | 0.00014808 | 1+0.0149561694062152i | 1.0001 | 0.014955 | -0.430139164691112+29.047646272507i | 29.2632 | 90.8484 | 2507.34573427962+2394.94820782966i | 70.8 | 43.6866 | 0 | 0
[5 empty] | 97 | 93.3254 | 175.438596491228 | 1+1.1023962255984i | 1.4884 | 0.83406 | 1+1.81895377223737E-06i | 1 | 1.8189e-06 | 1-0.00042219429916534i | 1 | -0.00042219 | 0.999999992100103+0.0001267552850982i | 1 | 0.00012676 | 79.1470929102142-87.3474443206255i | 41.4282 | -47.8197 | -0.434440565864413 | 0.0153045433447438i | 0.015305 | 1.5708 | 1+0.000151530132126177i | 1 | 0.00015153 | 1+0.0153045433447438i | 1.0001 | 0.015303 | -0.430139164246592+28.3864440521924i | 29.0632 | 90.8681 | 2445.43907691248+2284.27608148862i | 70.4914 | 43.0484 | 0 | 0
[5 empty] | 98 | 95.4993 | 175.438596491228 | 1+1.1280743323716i | 1.5075 | 0.84551 | 1+1.86132264841314E-06i | 1 | 1.8613e-06 | 1-0.00043202846771678i | 1 | -0.00043203 | 0.999999991727793+0.00012970779497553i | 1 | 0.00012971 | 77.1501839929535-87.1293659732554i | 41.3174 | -48.4762 | -0.434440565864413 | 0.0156610319547334i | 0.015661 | 1.5708 | 1+0.000155059722324093i | 1 | 0.00015506 | 1+0.0156610319547334i | 1.0001 | 0.01566 | -0.430139163781123+27.7402927002531i | 28.8633 | 90.8884 | 2383.80879925729+2177.64643846343i | 70.1806 | 42.4122 | 0 | 0
[5 empty] | 99 | 97.7237 | 175.438596491228 | 1+1.15435055908765i | 1.5273 | 0.85692 | 1+1.90467842249462E-06i | 1 | 1.9047e-06 | 1-0.00044209170348037i | 1 | -0.00044209 | 0.999999991337936+0.00013272907764265i | 1 | 0.00013273 | 75.1642718386535-86.8664308166517i | 41.2042 | -49.1308 | -0.434440565864413 | 0.0160258242511637i | 0.016026 | 1.5708 | 1+0.000158671527239244i | 1 | 0.00015867 | 1+0.0160258242511637i | 1.0001 | 0.016024 | -0.430139163293716+27.1088496186897i | 28.6633 | 90.909 | 2322.51791292266+2074.98159584216i | 69.8676 | 41.7782 | 0 | 0
[5 empty] | 100 | 100 | 175.438596491228 | 1+1.18123883774976i | 1.5477 | 0.8683 | 1+1.94904408228711E-06i | 1 | 1.949e-06 | 1-0.00045238934211693i | 1 | -0.00045239 | 0.999999990929705+0.00013582073502361i | 1 | 0.00013582 | 73.191352527412-86.5593210049031i | 41.0889 | -49.7834 | -0.434440565864413 | 0.0163991136517387i | 0.016399 | 1.5708 | 1+0.000162367461898403i | 1 | 0.00016237 | 1+0.0163991136517387i | 1.0001 | 0.016398 | -0.43013916278334+26.4917800080223i | 28.4634 | 90.9302 | 2261.62802260656+1976.20176351395i | 69.5522 | 41.1468 | 0 | 0
[5 empty] | 1 | 102.3293 | 175.438596491228 | 1+1.20875342487919i | 1.5688 | 0.87963 | 1+1.99444315105067E-06i | 1 | 1.9944e-06 | 1-0.00046292684357075i | 1 | -0.00046293 | 0.999999990502235+0.00013898440635609i | 1 | 0.00013898 | 71.2333687685285-86.2088270264541i | 40.9712 | -50.4335 | -0.434440565864413 | 0.0167810980794399i | 0.016781 | 1.5708 | 1+0.000166149485935049i | 1 | 0.00016615 | 1+0.0167810980794399i | 1.0001 | 0.01678 | -0.430139162248909+25.8887566897752i | 28.2634 | 90.9519 | 2201.19908583252+1881.22514487709i | 69.2347 | 40.5184 | 0 | 0
[5 empty] | 2 | 104.7129 | 175.438596491228 | 1+1.23690890907424i | 1.5906 | 0.89091 | 1+0.0000020408996999725i | 1 | 2.0409e-06 | 1-0.0004737097949646i | 1 | -0.00047371 | 0.999999990054619+0.00014222176906048i | 1 | 0.00014222 | 69.2922025757142-85.815842810991i | 40.8514 | -51.0808 | -0.434440565864413 | 0.0171719800674669i | 0.017172 | 1.5708 | 1+0.000170019604628385i | 1 | 0.00017002 | 1+0.0171719800674669i | 1.0001 | 0.01717 | -0.430139161689292+25.2994599330032i | 28.0635 | 90.974 | 2141.28918688605+1789.9680574202i | 68.9149 | 39.8933 | 0 | 0
[5 empty] | 3 | 107.1519 | 175.438596491228 | 1+1.2657202187453i | 1.6131 | 0.90214 | 1+2.08843836092975E-06i | 1 | 2.0884e-06 | 1-0.00048474391356203i | 1 | -0.00048474 | 0.999999989585908+0.00014553453962936i | 1 | 0.00014553 | 67.3696684578402-85.3813602708926i | 40.7294 | -51.725 | -0.434440565864413 | 0.0175719668666236i | 0.017572 | 1.5708 | 1+0.000173979869966571i | 1 | 0.00017398 | 1+0.0175719668666236i | 1.0002 | 0.01757 | -0.430139161103301+24.7235772847658i | 27.8635 | 90.9967 | 2081.95432666158+1702.34507144724i | 68.5929 | 39.2717 | 0 | 0
[5 empty] | 4 | 109.6478 | 175.438596491228 | 1+1.29520263003013i | 1.6363 | 0.91331 | 1+2.13708433954972E-06i | 1 | 2.1371e-06 | 1-0.00049603504979877i | 1 | -0.00049604 | 0.999999989095107+0.00014892447453753i | 1 | 0.00014892 | 65.4675071732691-84.9064633380418i | 40.6051 | -52.3658 | -0.434440565864413 | 0.0179812705552056i | 0.017981 | 1.5708 | 1+0.000178032381734709i | 1 | 0.00017803 | 1+0.0179812705552056i | 1.0002 | 0.017979 | -0.430139160489693+24.1608034044597i | 27.6636 | 91.0199 | 2023.24822990353+1618.26916505378i | 68.2687 | 38.6541 | 0 | 0
[5 empty] | 5 | 112.2018 | 175.438596491228 | 1+1.32537177489344i | 1.6603 | 0.92442 | 1+2.18686342857417E-06i | 1 | 2.1869e-06 | 1-0.00050758919038471i | 1 | -0.00050759 | 0.999999988581175+0.00015239337117335i | 1 | 0.00015239 | 63.5873800879498-84.3923215610205i | 40.4788 | -53.0029 | -0.434440565864413 | 0.0184001081514461i | 0.0184 | 1.5708 | 1+0.00018217928862818i | 1 | 0.00018218 | 1+0.0184001081514461i | 1.0002 | 0.018398 | -0.430139159847167+23.6108399019249i | 27.4637 | 91.0437 | 1965.22217108111+1537.65189333324i | 67.9424 | 38.0407 | 0 | 0
[5 empty] | 6 | 114.8154 | 175.438596491228 | 1+1.35624364941516i | 1.6851 | 0.93545 | 1+2.23780202153501E-06i | 1 | 2.2378e-06 | 1-0.00051941246147814i | 1 | -0.00051941 | 0.999999988043023+0.00015594306879173i | 1 | 0.00015594 | 61.7308641692039-83.8401833308092i | 40.3502 | -53.6361 | -0.434440565864413 | 0.0188287017285828i | 0.018829 | 1.5708 | 1+0.000186422789391909i | 1 | 0.00018642 | 1+0.0188287017285828i | 1.0002 | 0.018826 | -0.430139159174359+23.0733951792324i | 27.2637 | 91.068 | 1907.92481988221+1460.4035696945i | 67.614 | 37.4319 | 0 | 0
[5 empty] | 7 | 117.4898 | 175.438596491228 | 1+1.38783462227181i | 1.7106 | 0.94641 | 1+2.28992712674848E-06i | 1 | 2.2899e-06 | 1-0.00053151113193388i | 1 | -0.00053151 | 0.999999987479508+0.00015957544948933i | 1 | 0.00015958 | 59.8994476387373-83.2513688051153i | 40.2196 | -54.2649 | -0.434440565864413 | 0.0192672785326033i | 0.019267 | 1.5708 | 1+0.000190765133986171i | 1 | 0.00019077 | 1+0.0192672785326033i | 1.0002 | 0.019265 | -0.430139158469842+22.5481842760764i | 27.0638 | 91.0929 | 1851.4021070532+1386.43345711273i | 67.2834 | 36.8279 | 0 | 0
[5 empty] | 8 | 120.2264 | 175.438596491228 | 1+1.42016144341535i | 1.7369 | 0.95729 | 1+2.34326638163532E-06i | 1 | 2.3432e-06 | 1-0.00054389161662715i | 1 | -0.00054389 | 0.999999986889435+0.00016329243920249i | 1 | 0.00016329 | 58.0945263000028-82.6272626023294i | 40.087 | -54.8893 | -0.434440565864413 | 0.0197160711027344i | 0.019716 | 1.5708 | 1+0.000195208624779548i | 1 | 0.00019521 | 1+0.0197160711027344i | 1.0002 | 0.019714 | -0.430139157732123+22.0349287186841i | 26.8639 | 91.1183 | 1795.69711105079+1315.64996710776i | 66.9508 | 36.229 | 0 | 0
[5 empty] | 9 | 123.0269 | 175.438596491228 | 1+1.45324125295425i | 1.7641 | 0.96809 | 1+2.39784806737451E-06i | 1 | 2.3978e-06 | 1-0.00055656047985481i | 1 | -0.00055656 | 0.999999986271553+0.00016709600872834i | 1 | 0.0001671 | 56.3174005467273-81.9693063358972i | 39.9522 | -55.5088 | -0.434440565864413 | 0.0201753173947372i | 0.020175 | 1.5708 | 1+0.000199755617769675i | 1 | 0.00019976 | 1+0.0201753173947372i | 1.0002 | 0.020173 | -0.430139156959637+21.5333563721652i | 26.664 | 91.1444 | 1740.84996571673+1247.96086425054i | 66.6162 | 35.6356 | 0 | 0
[5 empty] | 10 | 125.8925 | 175.438596491228 | 1+1.48709159024138i | 1.792 | 0.9788 | 1+2.45370112389828E-06i | 1 | 2.4537e-06 | 1-0.00056952443881584i | 1 | -0.00056952 | 0.999999985624552+0.00017098817476979i | 1 | 0.00017099 | 54.5692730514669-81.2789910587009i | 39.8155 | -56.1233 | -0.434440565864413 | 0.0206452609070745i | 0.020645 | 1.5708 | 1+0.000204408523832421i | 1 | 0.00020441 | 1+0.0206452609070745i | 1.0002 | 0.020642 | -0.430139156150744+21.0432012962226i | 26.4641 | 91.171 | 1686.89778894+1183.27347403733i | 66.2796 | 35.0477 | 0 | 0
[5 empty] | 11 | 128.825 | 175.438596491228 | 1+1.52173040317365i | 1.8209 | 0.98941 | 1+2.51085516523652E-06i | 1 | 2.5108e-06 | 1-0.00058279036717288i | 1 | -0.00058279 | 0.999999984947058+0.0001749710010048i | 1 | 0.00017497 | 52.8512471254208-80.5578496848443i | 39.6768 | -56.7325 | -0.434440565864413 | 0.0211261508100172i | 0.021126 | 1.5708 | 1+0.00020916981000017i | 1 | 0.00020917 | 1+0.0211261508100172i | 1.0002 | 0.021123 | -0.430139155303729+20.5642036041467i | 26.2641 | 91.1983 | 1633.87463203611+1121.49489203675i | 65.9409 | 34.4658 | 0 | 0
[5 empty] | 12 | 131.8257 | 175.438596491228 | 1+1.55717605770816i | 1.8506 | 0.99993 | 1+2.56934049521847E-06i | 1 | 2.5693e-06 | 1-0.00059636529869674i | 1 | -0.00059637 | 0.999999984237634+0.00017904659918057i | 1 | 0.00017905 | 51.1643257337285-79.807449453253i | 39.5362 | -57.3362 | -0.434440565864413 | 0.021618242077757i | 0.021618 | 1.5708 | 1+0.000214042000769871i | 1 | 0.00021404 | 1+0.021618242077757i | 1.0002 | 0.021615 | -0.430139154416795+20.0961093250212i | 26.0642 | 91.2262 | 1581.81144935626+1062.53219230999i | 65.6004 | 33.89 | 0 | 0
[5 empty] | 13 | 134.8963 | 175.438596491228 | 1+1.59344734760013i | 1.8812 | 1.0104 | 1+2.62918812354022E-06i | 1 | 2.6292e-06 | 1-0.00061025643099579i | 1 | -0.00061026 | 0.999999983494777+0.00018321713023317i | 1 | 0.00018322 | 49.5094111439936-79.0293844937163i | 39.3936 | -57.9342 | -0.434440565864413 | 0.0221217956235976i | 0.022122 | 1.5708 | 1+0.000219027679441561i | 1 | 0.00021903 | 1+0.0221217956235976i | 1.0002 | 0.022118 | -0.430139153488062+19.6386702690634i | 25.8643 | 91.2547 | 1530.73608743996+1006.29263321919i | 65.2579 | 33.3206 | 0 | 0
[5 empty] | 14 | 138.0384 | 175.438596491228 | 1+1.63056350436757i | 1.9128 | 1.0207 | 1+2.69042978220649E-06i | 1 | 2.6904e-06 | 1-0.00062447112933226i | 1 | -0.00062447 | 0.99999998271691+0.0001874848054334i | 1 | 0.00018748 | 47.8873051800744-78.2252685516115i | 39.2492 | -58.5262 | -0.434440565864413 | 0.0226370784382945i | 0.022637 | 1.5708 | 1+0.000224129489488065i | 1 | 0.00022413 | 1+0.0226370784382945i | 1.0003 | 0.022633 | -0.430139152515559+19.1916438960306i | 25.6644 | 91.2839 | 1480.67329284748+952.683858876622i | 64.9136 | 32.7577 | 0 | 0
[5 empty] | 15 | 141.2538 | 175.438596491228 | 1+1.66854420748809i | 1.9453 | 1.0309 | 1+2.75309794235534E-06i | 1 | 2.753e-06 | 1-0.00063901693052735i | 1 | -0.00063902 | 0.999999981902383+0.00019185188755912i | 1 | 0.00019185 | 46.2987100481476-77.3967279226321i | 39.1029 | -59.1121 | -0.434440565864413 | 0.0231643637316165i | 0.023164 | 1.5708 | 1+0.000229350135956599i | 1 | 0.00022935 | 1+0.0231643637316165i | 1.0003 | 0.02316 | -0.430139151497223+18.754793186623i | 25.4645 | 91.3138 | 1431.64473765477+901.614094637735i | 64.5675 | 32.2017 | 0 | 0
[5 empty] | 16 | 144.544 | 175.438596491228 | 1+1.7074095948332i | 1.9787 | 1.041 | 1+2.81722583147478E-06i | 1 | 2.8172e-06 | 1-0.00065390154695739i | 1 | -0.0006539 | 0.999999981049468+0.00019632069209508i | 1 | 0.00019632 | 44.7442296978709-76.5453946435479i | 38.9549 | -59.6918 | -0.434440565864413 | 0.0237039310772057i | 0.023704 | 1.5708 | 1+0.000234692386903026i | 1 | 0.00023469 | 1+0.0237039310772057i | 1.0003 | 0.023699 | -0.430139150430895+18.3278865168119i | 25.2646 | 91.3444 | 1383.6690614626+852.992335206116i | 64.2196 | 31.6526 | 0 | 0
[5 empty] | 17 | 147.9108 | 175.438596491228 | 1+1.74718027334574i | 2.0131 | 1.051 | 1+2.88284745102047E-06i | 1 | 2.8828e-06 | 1-0.00066913287064304i | 1 | -0.00066913 | 0.999999980156357+0.0002008935884606i | 1 | 0.00020089 | 43.224371678022-75.6728999794355i | 38.8051 | -60.265 | -0.434440565864413 | 0.0242560665608105i | 0.024256 | 1.5708 | 1+0.00024015907485951i | 1 | 0.00024016 | 1+0.0242560665608105i | 1.0003 | 0.024251 | -0.430139149314311+17.9106975350302i | 25.0648 | 91.3757 | 1336.76192866703+806.728524090079i | 63.8699 | 31.1108 | 0 | 0
[5 empty] | 18 | 151.3561 | 175.438596491228 | 1+1.78787732996587i | 2.0485 | 1.0608 | 1+2.94999759444368E-06i | 1 | 2.95e-06 | 1-0.00068471897743373i | 1 | -0.00068472 | 0.999999979221155+0.00020557300126587i | 1 | 0.00020557 | 41.7395494434063-74.7808682421066i | 38.6536 | -60.8316 | -0.434440565864413 | 0.024821062931973i | 0.024821 | 1.5708 | 1+0.000245753098336366i | 1 | 0.00024575 | 1+0.024821062931973i | 1.0003 | 0.024816 | -0.430139148145106+17.5030050421577i | 24.8649 | 91.4078 | 1290.93609965698+762.733723328542i | 63.5185 | 30.5762 | 0 | 0
[5 empty] | 19 | 154.8817 | 175.438596491228 | 1+1.8295223428117i | 2.085 | 1.0706 | 1+0.0000030187118656393i | 1 | 3.0187e-06 | 1-0.00070066813128958i | 1 | -0.00070067 | 0.999999978241878+0.00021036141159748i | 1 | 0.00021036 | 40.2900850679247-73.8709109686434i | 38.5005 | -61.3914 | -0.434440565864413 | 0.0253992197592475i | 0.025399 | 1.5708 | 1+0.000251477423358886i | 1 | 0.00025148 | 1+0.0253992197592475i | 1.0003 | 0.025394 | -0.430139146920797+17.1045928742383i | 24.665 | 91.4405 | 1246.20151454727+720.920272581594i | 63.1655 | 30.0491 | 0 | 0
[5 empty] | 20 | 158.4893 | 175.438596491228 | 1+1.87213739262028i | 2.1225 | 1.0802 | 1+3.08902669782346E-06i | 1 | 3.089e-06 | 1-0.00071698878866308i | 1 | -0.00071699 | 0.99999997721645+0.00021526135833399i | 1 | 0.00021526 | 38.8762123176408-72.9446214832647i | 38.3457 | -61.9444 | -0.434440565864413 | 0.0259908435890369i | 0.025991 | 1.5708 | 1+0.000257335085039969i | 1 | 0.00025734 | 1+0.0259908435890369i | 1.0003 | 0.025985 | -0.430139145638788+16.7152497878667i | 24.4651 | 91.4741 | 1202.56538802217+681.201936859262i | 62.8108 | 29.5297 | 0 | 0
[5 empty] | 21 | 162.181 | 175.438596491228 | 1+1.91574507445509i | 2.161 | 1.0897 | 1+3.16097937285089E-06i | 1 | 3.1609e-06 | 1-0.00073368960298279i | 1 | -0.00073369 | 0.999999976142694+0.00022027543949201i | 1 | 0.00022028 | 37.498080037235-72.003569860122i | 38.1893 | -62.4904 | -0.434440565864413 | 0.0265962481081265i | 0.026596 | 1.5708 | 1+0.000263329189189371i | 1 | 0.00026333 | 1+0.0265962481081265i | 1.0004 | 0.02659 | -0.43013914429636+16.3347693481852i | 24.2653 | 91.5084 | 1160.03231385106+643.494042333938i | 62.4545 | 29.018 | 0 | 0
[5 empty] | 22 | 165.9587 | 175.438596491228 | 1+1.96036850968627i | 2.2007 | 1.0991 | 1+3.23460804098234E-06i | 1 | 3.2346e-06 | 1-0.00075077942924154i | 1 | -0.00075078 | 0.999999975018334+0.00022540631360374i | 1 | 0.00022541 | 36.1557558034865-71.0492982992817i | 38.0313 | -63.0292 | -0.434440565864413 | 0.0272157543100062i | 0.027216 | 1.5708 | 1+0.000269462913960457i | 1 | 0.00026946 | 1+0.0272157543100062i | 1.0004 | 0.027209 | -0.430139142890665+15.9629498194282i | 24.0654 | 91.5435 | 1118.60437764514+607.713599847991i | 62.0967 | 28.5143 | 0 | 0
[5 empty] | 23 | 169.8244 | 175.438596491228 | 1+2.00603135824982i | 2.2415 | 1.1084 | 1+3.30995174111219E-06i | 1 | 3.3099e-06 | 1-0.00076826732869141i | 1 | -0.00076827 | 0.999999973840984+0.00023065670112654i | 1 | 0.00023066 | 34.8492298002311-70.0833169230602i | 37.8719 | -63.5609 | -0.434440565864413 | 0.027849690665064i | 0.02785 | 1.5708 | 1+0.000275739511535287i | 1 | 0.00027574 | 1+0.027849690665064i | 1.0004 | 0.027842 | -0.430139141418722+15.5995940579601i | 23.8656 | 91.5795 | 1078.28127644973+573.779415885232i | 61.7374 | 28.0185 | 0 | 0
[5 empty] | 24 | 173.7801 | 175.438596491228 | 1+2.05275783119249i | 2.2834 | 1.1175 | 1+0.0000033870504214676i | 1 | 3.3871e-06 | 1-0.00078616257364818i | 1 | -0.00078616 | 0.999999972608148+0.00023602938588539i | 1 | 0.00023603 | 33.5784188705662-69.1070999951527i | 37.7109 | -64.0854 | -0.434440565864413 | 0.0284983932947468i | 0.028498 | 1.5708 | 1+0.000282162309848978i | 1 | 0.00028216 | 1+0.0284983932947468i | 1.0004 | 0.028491 | -0.430139139877409+15.2445094077465i | 23.6657 | 91.6162 | 1039.06044380675+541.612190920936i | 61.3767 | 27.5309 | 0 | 0
[5 empty] | 25 | 177.8279 | 175.438596491228 | 1+2.1005727035087i | 2.3265 | 1.1265 | 1+3.46594496078939E-06i | 1 | 3.4659e-06 | 1-0.00080447465240758i | 1 | -0.00080447 | 0.999999971317209+0.00024152721654885i | 1 | 0.00024153 | 32.3431707038493-68.1220825606356i | 37.5486 | -64.6025 | -0.434440565864413 | 0.0291622061497753i | 0.029162 | 1.5708 | 1+0.000288734714354211i | 1 | 0.00028873 | 1+0.0291622061497753i | 1.0004 | 0.029154 | -0.430139138263455+14.8975075982057i | 23.4659 | 91.6539 | 1000.9371789774+511.134605200003i | 61.0145 | 27.0514 | 0 | 0
[5 empty] | 26 | 181.9701 | 175.438596491228 | 1+2.1495013272767i | 2.3707 | 1.1354 | 1+3.54667719000655E-06i | 1 | 3.5467e-06 | 1-0.00082321327427618i | 1 | -0.00082321 | 0.999999969965431+0.00024715310813951i | 1 | 0.00024715 | 31.1432681171627-67.1296575009867i | 37.3849 | -65.1121 | -0.434440565864413 | 0.0298414811925116i | 0.029841 | 1.5708 | 1+0.000295460209826848i | 1 | 0.00029546 | 1+0.0298414811925116i | 1.0004 | 0.029833 | -0.430139136573439+14.5584046443855i | 23.2661 | 91.6924 | 963.904779080381+482.271392114189i | 60.6509 | 26.5802 | 0 | 0
[5 empty] | 27 | 186.2087 | 175.438596491228 | 1+2.19956964510042i | 2.4162 | 1.1441 | 1+3.62928991441569E-06i | 1 | 3.6293e-06 | 1-0.00084238837471931i | 1 | -0.00084239 | 0.999999968549946+0.00025291004357957i | 1 | 0.00025291 | 29.9784333933863-66.1311729947781i | 37.2198 | -65.6144 | -0.434440565864413 | 0.030536578583575i | 0.030537 | 1.5708 | 1+0.000302342362213614i | 1 | 0.00030234 | 1+0.030536578583575i | 1.0005 | 0.030527 | -0.430139134803774+14.2270207494108i | 23.0662 | 91.7318 | 927.954672976979+454.949399458069i | 60.286 | 26.1174 | 0 | 0
[5 empty] | 28 | 190.5461 | 175.438596491228 | 1+2.25080420386473i | 2.4629 | 1.1527 | 1+3.71382693637683E-06i | 1 | 3.7138e-06 | 1-0.00086201012062904i | 1 | -0.00086201 | 0.99999996706775+0.0002588010752724i | 1 | 0.0002588 | 28.8483326406629-65.1279303716159i | 37.0534 | -66.1091 | -0.434440565864413 | 0.0312478668728031i | 0.031248 | 1.5708 | 1+0.000309384820522803i | 1 | 0.00030938 | 1+0.0312478668728031i | 1.0005 | 0.031238 | -0.430139132950708+13.9031802091542i | 22.8664 | 91.7721 | 893.076555816695+429.097638937682i | 59.9198 | 25.6629 | 0 | 0
[5 empty] | 29 | 194.9845 | 175.438596491228 | 1+2.30323216881084i | 2.511 | 1.1612 | 1+3.80033307853789E-06i | 1 | 3.8003e-06 | 1-0.00088208891571479i | 1 | -0.00088209 | 0.999999965515701+0.00026482932672097i | 1 | 0.00026483 | 27.7525801409121-64.1211823442996i | 36.8857 | -66.5963 | -0.434440565864413 | 0.0319757231946612i | 0.031976 | 1.5708 | 1+0.000316591318759022i | 1 | 0.00031659 | 1+0.0319757231946612i | 1.0005 | 0.031965 | -0.430139131010309+13.5867113190749i | 22.6666 | 91.8133 | 859.258523244655+404.647324386994i | 59.5524 | 25.217 | 0 | 0
[5 empty] | 30 | 199.5262 | 175.438596491228 | 1+2.35688133793974i | 2.5603 | 1.1695 | 1+3.88885420760057E-06i | 1 | 3.8888e-06 | 1-0.00090263540601947i | 1 | -0.00090264 | 0.999999963890506+0.000270997994184i | 1 | 0.000271 | 26.6907426579852-63.112131601983i | 36.7169 | -67.076 | -0.434440565864413 | 0.032720533468206i | 0.032721 | 1.5708 | 1+0.00032396567790303i | 1 | 0.00032397 | 1+0.032720533468206i | 1.0005 | 0.032709 | -0.430139128978462+13.2774462831783i | 22.4668 | 91.8555 | 826.487204363515+381.531899214785i | 59.1837 | 24.7795 | 0 | 0
[5 empty] | 31 | 204.1738 | 175.438596491228 | 1+2.41178015675102i | 2.6109 | 1.1777 | 1+3.97943725863917E-06i | 1 | 3.9794e-06 | 1-0.00092366048556421i | 1 | -0.00092366 | 0.999999962188718+0.00027731034837062i | 1 | 0.00027731 | 25.6623436790709-62.1019297453627i | 36.5468 | -67.5481 | -0.434440565864413 | 0.033482692601703i | 0.033483 | 1.5708 | 1+0.000331511807937653i | 1 | 0.00033151 | 1+0.033482692601703i | 1.0006 | 0.03347 | -0.430139126850857+12.9752211250488i | 22.2671 | 91.8987 | 794.747892635264+359.687053659367i | 58.8138 | 24.3506 | 0 | 0
[5 empty] | 32 | 208.9296 | 175.438596491228 | 1+2.46795773332511i | 2.6629 | 1.1858 | 1+4.07213025998643E-06i | 1 | 4.0721e-06 | 1-0.0009451753021245i | 1 | -0.00094518 | 0.999999960406727+0.00028376973617459i | 1 | 0.00028377 | 24.666867565956-61.0916765435409i | 36.3755 | -68.0127 | -0.434440565864413 | 0.0342626047020135i | 0.034263 | 1.5708 | 1+0.000339233709920926i | 1 | 0.00033923 | 1+0.0342626047020135i | 1.0006 | 0.034249 | -0.430139124622981+12.6798756009069i | 22.0673 | 91.9429 | 764.024674000929+339.050732470556i | 58.4428 | 23.9302 | 0 | 0
[5 empty] | 33 | 213.7962 | 175.438596491228 | 1+2.52544385375667i | 2.7162 | 1.1938 | 1+0.0000041669823586985i | 1 | 4.1669e-06 | 1-0.00096719126314085i | 1 | -0.00096719 | 0.999999958540754+0.00029037958244882i | 1 | 0.00029038 | 23.703763595732-60.0824194912369i | 36.2032 | -68.4697 | -0.434440565864413 | 0.0350606832888559i | 0.035061 | 1.5708 | 1+0.000347135478107485i | 1 | 0.00034714 | 1+0.0350606832888559i | 1.0006 | 0.035046 | -0.430139122290109+12.3912531146467i | 21.8675 | 91.9881 | 734.300551588258+319.56313366949i | 58.0707 | 23.5184 | 0 | 0
[5 empty] | 34 | 218.7762 | 175.438596491228 | 1+2.58426899794771i | 2.771 | 1.2016 | 1+4.26404384661371E-06i | 1 | 4.264e-06 | 1-0.000989720041767201i | 1 | -0.00098972 | 0.99999995658684+0.00029714339182129i | 1 | 0.00029714 | 22.7724498734109-59.075153644355i | 36.0298 | -68.9192 | -0.434440565864413 | 0.0358773515140613i | 0.035877 | 1.5708 | 1+0.000355221302119418i | 1 | 0.00035522 | 1+0.0358773515140613i | 1.0006 | 0.035862 | -0.430139119847292+12.1092006348054i | 21.6678 | 92.0344 | 705.557566466135+301.166699056608i | 57.6976 | 23.1152 | 0 | 0
[5 empty] | 35 | 223.8721 | 175.438596491228 | 1+2.64446435576828i | 2.8272 | 1.2093 | 1+4.36336618701769E-06i | 1 | 4.3634e-06 | 1-0.00101277358306019i | 1 | -0.0010128 | 0.99999995454084+0.00030406475055326i | 1 | 0.00030406 | 21.8723171017158-58.0708217116032i | 35.8553 | -69.3612 | -0.434440565864413 | 0.0367130423859323i | 0.036713 | 1.5708 | 1+0.000363495469167646i | 1 | 0.0003635 | 1+0.0367130423859323i | 1.0007 | 0.036697 | -0.430139117289349+11.8335686134247i | 21.468 | 92.0817 | 677.776913991005+283.806097149033i | 57.3234 | 22.7206 | 0 | 0
[5 empty] | 36 | 229.0868 | 175.438596491228 | 1+2.70606184359394i | 2.8849 | 1.2168 | 1+4.46500204192999E-06i | 1 | 4.465e-06 | 1-0.00103636411031257i | 1 | -0.0010364 | 0.999999952398416+0.00031114732844075i | 1 | 0.00031115 | 21.0027321959386-57.0703143797865i | 35.6798 | -69.7956 | -0.434440565864413 | 0.0375681989988308i | 0.037568 | 1.5708 | 1+0.000371962366325057i | 1 | 0.00037196 | 1+0.0375681989988308i | 1.0007 | 0.037551 | -0.430139114610853+11.5642109067587i | 21.2683 | 92.1302 | 650.939055371705+267.42819922989i | 56.9482 | 22.3345 | 0 | 0
[5 empty] | 37 | 234.4229 | 175.438596491228 | 1+2.769094121228i | 2.9441 | 1.2242 | 1+4.56900530002619E-06i | 1 | 4.569e-06 | 1-0.00106050413153413i | 1 | -0.0010605 | 0.999999950155023+0.00031839488076029i | 1 | 0.00031839 | 20.1630417342703-56.0744708506159i | 35.5034 | -70.2226 | -0.434440565864413 | 0.0384432747681121i | 0.038443 | 1.5708 | 1+0.000380626482852596i | 1 | 0.00038063 | 1+0.0384432747681121i | 1.0007 | 0.038424 | -0.430139111806124+11.3009846977858i | 21.0686 | 92.1797 | 625.023824156357+251.982049186487i | 56.572 | 21.9571 | 0 | 0
[5 empty] | 38 | 239.8833 | 175.438596491228 | 1+2.83359460921846i | 3.0049 | 1.2315 | 1+4.67543110521045E-06i | 1 | 4.6754e-06 | 1-0.00108520644608366i | 1 | -0.0010852 | 0.999999947805901+0.00032581125026008i | 1 | 0.00032581 | 19.3525752363126-55.0840795672702i | 35.326 | -70.6422 | -0.434440565864413 | 0.0393387336705328i | 0.039339 | 1.5708 | 1+0.000389492412579533i | 1 | 0.00038949 | 1+0.0393387336705328i | 1.0008 | 0.039318 | -0.430139108869212+11.0437504204857i | 20.8689 | 92.2305 | 600.010527416636+237.418827801455i | 56.1949 | 21.5883 | 0 | 0
[5 empty] | 39 | 245.4709 | 175.438596491228 | 1+2.89959750657776i | 3.0672 | 1.2387 | 1+0.0000047843358858533i | 1 | 4.7843e-06 | 1-0.00111048415145531i | 1 | -0.0011105 | 0.999999945346069+0.00033340036919737i | 1 | 0.0003334 | 18.570648264645-54.0998791095654i | 35.1477 | -71.0544 | -0.434440565864413 | 0.0402550504902551i | 0.040255 | 1.5708 | 1+0.00039856485633916i | 1 | 0.00039856 | 1+0.0402550504902551i | 1.0008 | 0.040233 | -0.430139105793888+10.7923716858398i | 20.6692 | 92.2824 | 575.878041470862+223.691812142791i | 55.8169 | 21.228 | 0 | 0
[5 empty] | 40 | 251.1886 | 175.438596491228 | 1+2.96713780891578i | 3.1311 | 1.2457 | 1+4.89577738471104E-06i | 1 | 4.8958e-06 | 1-0.00113635065022306i | 1 | -0.0011364 | 0.999999942770309+0.00034116626142348i | 1 | 0.00034117 | 17.8165653462543-53.1225592373209i | 34.9685 | -71.4593 | -0.434440565864413 | 0.0411927110705862i | 0.041193 | 1.5708 | 1+0.000407848624461249i | 1 | 0.00040785 | 1+0.0411927110705862i | 1.0008 | 0.041169 | -0.430139102573628+10.5467152095154i | 20.4696 | 92.3355 | 552.604902047653+210.756330675421i | 55.4381 | 20.8762 | 0 | 0
[5 empty] | 41 | 257.0396 | 175.438596491228 | 1+3.03625132699479i | 3.1967 | 1.2526 | 1+5.00981468954139E-06i | 1 | 5.0098e-06 | 1-0.00116281965714694i | 1 | -0.0011628 | 0.999999940073157+0.00034911304451727i | 1 | 0.00034911 | 17.0896227124279-52.1527620624093i | 34.7885 | -71.8569 | -0.434440565864413 | 0.0421522125715765i | 0.042152 | 1.5708 | 1+0.00041734863932254i | 1 | 0.00041735 | 1+0.0421522125715765i | 1.0009 | 0.042127 | -0.430139099201602+10.3066507411974i | 20.2699 | 92.3898 | 530.169388846803+198.569714690229i | 55.0584 | 20.5329 | 0 | 0
[5 empty] | 42 | 263.0268 | 175.438596491228 | 1+3.1069747057169i | 3.2639 | 1.2594 | 1+5.12650826443288E-06i | 1 | 5.1265e-06 | 1-0.00118990520644477i | 1 | -0.0011899 | 0.999999937248892+0.00035724493196832i | 1 | 0.00035724 | 16.3891108572747-51.1910833309375i | 34.6077 | -72.2472 | -0.434440565864413 | 0.0431340637336229i | 0.043134 | 1.5708 | 1+0.000427069937956663i | 1 | 0.00042707 | 1+0.0431340637336229i | 1.0009 | 0.043107 | -0.430139095670657+10.0720509955269i | 20.0703 | 92.4454 | 508.549604502475+187.091246616185i | 54.6779 | 20.1982 | 0 | 0
[5 empty] | 43 | 269.1535 | 175.438596491228 | 1+3.17934544355367i | 3.3329 | 1.2661 | 1+5.24591998186355E-06i | 1 | 5.2459e-06 | 1-0.00121762165923332i | 1 | -0.0012176 | 0.999999934291523+0.000365566235411i | 1 | 0.00036557 | 15.7143169164487-50.2380737980675i | 34.4261 | -72.6305 | -0.434440565864413 | 0.0441387851472079i | 0.044139 | 1.5708 | 1+0.00043701767472483i | 1 | 0.00043702 | 1+0.0441387851472079i | 1.001 | 0.04411 | -0.430139091973304+9.84279158461338i | 19.8707 | 92.5023 | 487.723547997383+176.282105749158i | 54.2967 | 19.8718 | 0 | 0
[5 empty] | 44 | 275.4229 | 175.438596491228 | 1+3.2534019124282i | 3.4036 | 1.2726 | 1+5.36811315550656E-06i | 1 | 5.3681e-06 | 1-0.00124598371114271i | 1 | -0.001246 | 0.999999931194778+0.00037408136691053i | 1 | 0.00037408 | 15.0645268688697-49.2942406790912i | 34.2437 | -73.0066 | -0.434440565864413 | 0.0451669095289237i | 0.045167 | 1.5708 | 1+0.00044719712404875i | 1 | 0.0004472 | 1+0.0451669095289237i | 1.001 | 0.045136 | -0.4301390881017+9.61875095208263i | 19.671 | 92.5605 | 467.66918261414+166.105311896985i | 53.9147 | 19.5539 | 0 | 0
[5 empty] | 45 | 281.8383 | 175.438596491228 | 1+3.3291833780606i | 3.4761 | 1.279 | 1+5.49315257379999E-06i | 1 | 5.4931e-06 | 1-0.00127500640010831i | 1 | -0.001275 | 0.999999927952088+0.00038279484130236i | 1 | 0.00038279 | 14.4390275652824-48.3600491614913i | 34.0606 | -73.3758 | -0.434440565864413 | 0.0462189820039265i | 0.046219 | 1.5708 | 1+0.000457613683207193i | 1 | 0.00045761 | 1+0.0462189820039265i | 1.0011 | 0.046186 | -0.430139084047634+9.3998103086257i | 19.4715 | 92.6201 | 448.364498542362+156.525667405495i | 53.5321 | 19.2443 | 0 | 0
[5 empty] | 46 | 288.4032 | 175.438596491228 | 1+3.40673002078696i | 3.5505 | 1.2853 | 1+5.62110453429851E-06i | 1 | 5.6211e-06 | 1-0.00130470511434394i | 1 | -0.0013047 | 0.999999924556574+0.00039171127858592i | 1 | 0.00039171 | 13.8371085883987-47.4359239638901i | 33.8768 | -73.738 | -0.434440565864413 | 0.0472955603949682i | 0.047296 | 1.5708 | 1+0.000468272875197705i | 1 | 0.00046827 | 1+0.0472955603949682i | 1.0011 | 0.04726 | -0.430139079802505+9.18585356901548i | 19.2719 | 92.681 | 429.787570287906+147.509697995006i | 53.1487 | 18.943 | 0 | 0
[5 empty] | 47 | 295.1209 | 175.438596491228 | 1+3.48608295686378i | 3.6267 | 1.2914 | 1+5.75203687882524E-06i | 1 | 5.752e-06 | 1-0.00133509560050102i | 1 | -0.0013351 | 0.999999921001035+0.00040083540637431i | 1 | 0.00040084 | 13.258063950095-46.5222509289165i | 33.6923 | -74.0933 | -0.434440565864413 | 0.0483972155181621i | 0.048397 | 1.5708 | 1+0.000479180351664972i | 1 | 0.00047918 | 1+0.0483972155181621i | 1.0012 | 0.048359 | -0.43013907535731+8.97676729055653i | 19.0724 | 92.7433 | 411.916609053239+139.025592801424i | 52.7647 | 18.65 | 0 | 0
[5 empty] | 48 | 301.9952 | 175.438596491228 | 1+3.56728426026808i | 3.7048 | 1.2975 | 1+5.88601902944233E-06i | 1 | 5.886e-06 | 1-0.00136619397201756i | 1 | -0.0013662 | 0.999999917277928+0.00041017206240084i | 1 | 0.00041017 | 12.701193631756-45.6193786381644i | 33.5072 | -74.4419 | -0.434440565864413 | 0.0495245314856367i | 0.049525 | 1.5708 | 1+0.000490341895897393i | 1 | 0.00049034 | 1+0.0495245314856367i | 1.0012 | 0.049484 | -0.430139070702619+8.77244061293636i | 18.8728 | 92.8071 | 394.730010276777+131.043143981436i | 52.3801 | 18.3652 | 0 | 0
[5 empty] | 49 | 309.0295 | 175.438596491228 | 1+3.65037698500576i | 3.7849 | 1.3034 | 1+6.02312202525949E-06i | 1 | 6.0231e-06 | 1-0.00139801671766178i | 1 | -0.001398 | 0.999999913379357+0.00041972619708412i | 1 | 0.00041973 | 12.1658049743146-44.7276200385126i | 33.3215 | -74.7838 | -0.434440565864413 | 0.0506781060152395i | 0.050678 | 1.5708 | 1+0.000501763425893461i | 1 | 0.00050176 | 1+0.0506781060152395i | 1.0013 | 0.050635 | -0.430139065828559+8.57276519944594i | 18.6733 | 92.8724 | 378.206396533498+123.533686207151i | 51.9948 | 18.0886 | 0 | 0
[5 empty] | 50 | 316.2278 | 175.438596491228 | 1+3.73540518793934i | 3.8669 | 1.3092 | 1+6.16341856009989E-06i | 1 | 6.1634e-06 | 1-0.00143058071027464i | 1 | -0.0014306 | 0.999999909297052+0.00042950287615283i | 1 | 0.0004295 | 11.6512139249097-43.8472540701567i | 33.1352 | -75.1191 | -0.434440565864413 | 0.0518585507474557i | 0.051859 | 1.5708 | 1+0.000513450997499561i | 1 | 0.00051345 | 1+0.0518585507474557i | 1.0013 | 0.051812 | -0.430139060724792+8.37763517953798i | 18.4739 | 92.9392 | 362.32465601032+116.470036342745i | 51.609 | 17.8201 | 0 | 0
[5 empty] | 51 | 323.5937 | 175.438596491228 | 1+3.82241395214749i | 3.9511 | 1.3149 | 1+6.30698302104335E-06i | 1 | 6.307e-06 | 1-0.00146390321571606i | 1 | -0.0014639 | 0.999999905022354+0.00043950728333162i | 1 | 0.00043951 | 11.1567461473288-42.9785272877232i | 32.9482 | -75.4479 | -0.434440565864413 | 0.0530664915697072i | 0.053066 | 1.5708 | 1+0.000525410807620864i | 1 | 0.00052541 | 1+0.0530664915697072i | 1.0014 | 0.053017 | -0.430139055380492+8.18694709269313i | 18.2744 | 93.0075 | 347.063976777526+109.826433563975i | 51.2227 | 17.5597 | 0 | 0
[5 empty] | 52 | 331.1311 | 175.438596491228 | 1+3.91144941082872i | 4.0373 | 1.3205 | 1+6.45389152786739E-06i | 1 | 6.4539e-06 | 1-0.00149800190201951i | 1 | -0.001498 | 0.999999900546195+0.0004497447230896i | 1 | 0.00044974 | 10.6817380035641-42.1216554668185i | 32.7608 | -75.7702 | -0.434440565864413 | 0.0543025689482073i | 0.054303 | 1.5708 | 1+0.000537649197507003i | 1 | 0.00053765 | 1+0.0543025689482073i | 1.0015 | 0.054249 | -0.430139049784323+8.0005998335635i | 18.075 | 93.0775 | 332.403877082349+103.578480151324i | 50.8358 | 17.3073 | 0 | 0
[5 empty] | 53 | 338.8442 | 175.438596491228 | 1+4.0025587717617i | 4.1256 | 1.326 | 1+0.0000066042219734068i | 1 | 6.6042e-06 | 1-0.0015328948487598i | 1 | -0.0015329 | 0.999999895859082+0.00046022062345284i | 1 | 0.00046022 | 10.2255374138892-41.2768251893i | 32.5728 | -76.0862 | -0.434440565864413 | 0.0555674382675428i | 0.055567 | 1.5708 | 1+0.000550172656114285i | 1 | 0.00055017 | 1+0.0555674382675428i | 1.0015 | 0.05551 | -0.430139043924415+7.81849459836592i | 17.8756 | 93.149 | 318.324231893413+97.703083159042i | 50.4484 | 17.0628 | 0 | 0
[5 empty] | 54 | 346.7369 | 175.438596491228 | 1+4.09579034233561i | 4.2161 | 1.3313 | 1+6.75805406485375E-06i | 1 | 6.758e-06 | 1-0.00156860055663917i | 1 | -0.0015686 | 0.999999890951072+0.00047094053888237i | 1 | 0.00047094 | 9.78750460286303-40.4441954014168i | 32.3843 | -76.396 | -0.434440565864413 | 0.05686177017817i | 0.056862 | 1.5708 | 1+0.000562987823546237i | 1 | 0.00056299 | 1+0.05686177017817i | 1.0016 | 0.056801 | -0.430139037788338+7.64053483249403i | 17.6762 | 93.2222 | 304.805295924496+92.1783971354596i | 50.0605 | 16.8262 | 0 | 0
[5 empty] | 55 | 354.8134 | 175.438596491228 | 1+4.19119355516322i | 4.3088 | 1.3366 | 1+6.91546936601931E-06i | 1 | 6.9155e-06 | 1-0.00160513795729655i | 1 | -0.0016051 | 0.999999885811754+0.00048191015321925i | 1 | 0.00048191 | 9.36701273861247-39.6238989397956i | 32.1953 | -76.6996 | -0.434440565864413 | 0.0581862509520001i | 0.058186 | 1.5708 | 1+0.000576101494574258i | 1 | 0.0005761 | 1+0.0581862509520001i | 1.0017 | 0.058121 | -0.430139031363077+7.46662617932449i | 17.4769 | 93.2971 | 291.827723364633+86.983768044982i | 49.6722 | 16.5975 | 0 | 0
[5 empty] | 56 | 363.0781 | 175.438596491228 | 1+4.2888189942908i | 4.4039 | 1.3417 | 1+7.07655134057981E-06i | 1 | 7.0765e-06 | 1-0.00164252642334541i | 1 | -0.0016425 | 0.999999880430228+0.00049313528269821i | 1 | 0.00049314 | 8.96344847262851-38.8160440209979i | 32.0058 | -76.9971 | -0.434440565864413 | 0.0595415828462712i | 0.059542 | 1.5708 | 1+0.000589520622240309i | 1 | 0.00058952 | 1+0.0595415828462712i | 1.0018 | 0.059471 | -0.430139024635003+7.29667643018731i | 17.2776 | 93.3737 | 279.372584537746+82.0996785188083i | 49.2834 | 16.3766 | 0 | 0
[5 empty] | 57 | 371.5352 | 175.438596491228 | 1+4.38871842201835i | 4.5012 | 1.3468 | 1+0.0000072413853963303i | 1 | 7.2414e-06 | 1-0.00168078577864532i | 1 | -0.0016808 | 0.999999874795078+0.00050462187903146i | 1 | 0.00050462 | 8.576212387154-38.0207156910772i | 31.8159 | -77.2887 | -0.434440565864413 | 0.0609284844758933i | 0.060928 | 1.5708 | 1+0.000603252321543498i | 1 | 0.00060325 | 1+0.0609284844758933i | 1.0019 | 0.060853 | -0.430139017589844+7.13059547547597i | 17.0783 | 93.4521 | 267.421379710301+77.507694539984i | 48.8942 | 16.1634 | 0 | 0
[5 empty] | 58 | 380.1894 | 175.438596491228 | 1+4.49094480634484i | 4.6009 | 1.3517 | 1+7.41005893046898E-06i | 1 | 7.4101e-06 | 1-0.00171993630881292i | 1 | -0.0017199 | 0.999999868894352+0.00051637603256444i | 1 | 0.00051638 | 8.20471935704191-37.2379772322043i | 31.6256 | -77.5744 | -0.434440565864413 | 0.0623476911944683i | 0.062348 | 1.5708 | 1+0.000617303873212558i | 1 | 0.0006173 | 1+0.0623476911944683i | 1.0019 | 0.062267 | -0.430139010212659+6.96829525686997i | 16.879 | 93.5323 | 255.956050259291+73.1904136486063i | 48.5046 | 15.9578 | 0 | 0
[5 empty] | 59 | 389.0451 | 175.438596491228 | 1+4.59555234905231i | 4.7031 | 1.3565 | 1+7.58266137593633E-06i | 1 | 7.5827e-06 | 1-0.00175999877197748i | 1 | -0.00176 | 0.999999862715533+0.00052840397550493i | 1 | 0.0005284 | 7.84839883274002-36.4678715240262i | 31.4348 | -77.8544 | -0.434440565864413 | 0.0637999554841839i | 0.0638 | 1.5708 | 1+0.000631682727566178i | 1 | 0.00063168 | 1+0.0637999554841839i | 1.002 | 0.063714 | -0.430139002487797+6.80968972064497i | 16.6798 | 93.6143 | 244.958987405921+69.1314147350295i | 48.1147 | 15.7599 | 0 | 0
[5 empty] | 60 | 398.1072 | 175.438596491228 | 1+4.70259651444459i | 4.8077 | 1.3613 | 1+7.75928424883357E-06i | 1 | 7.7593e-06 | 1-0.00180099440978729i | 1 | -0.001801 | 0.999999856245515+0.00054071208522749i | 1 | 0.00054071 | 7.50669505080003-35.7104223579419i | 31.2437 | -78.1287 | -0.434440565864413 | 0.0652860473547893i | 0.065286 | 1.5708 | 1+0.000646396508463261i | 1 | 0.0006464 | 1+0.0652860473547893i | 1.0021 | 0.065194 | -0.430138994398873+6.65469477204635i | 16.4807 | 93.6983 | 234.413038712553+65.3152094725093i | 47.7244 | 15.5696 | 0 | 0
[5 empty] | 61 | 407.3803 | 175.438596491228 | 1+4.81213405875506i | 4.9149 | 1.3659 | 1+7.94002119694583E-06i | 1 | 7.94e-06 | 1-0.00184294495867215i | 1 | -0.0018429 | 0.999999849470575+0.0005533068876548i | 1 | 0.00055331 | 7.17906717804566-34.9656357029761i | 31.0522 | -78.3974 | -0.434440565864413 | 0.0668067547518654i | 0.066807 | 1.5708 | 1+0.000661453017345203i | 1 | 0.00066145 | 1+0.0668067547518654i | 1.0022 | 0.066708 | -0.430138985928732+6.50322823070064i | 16.2815 | 93.7842 | 224.30151253211+61.7271954259945i | 47.3337 | 15.3868 | 0 | 0
[5 empty] | 62 | 416.8694 | 175.438596491228 | 1+4.92422306023958i | 5.0247 | 1.3704 | 1+8.12496804939533E-06i | 1 | 8.125e-06 | 1-0.00188587266136835i | 1 | -0.0018859 | 0.999999842376342+0.00056619506071783i | 1 | 0.0005662 | 6.86498939524529-34.2335009223512i | 30.8603 | -78.6606 | -0.434440565864413 | 0.068362883974603i | 0.068363 | 1.5708 | 1+0.000676860237372307i | 1 | 0.00067686 | 1+0.068362883974603i | 1.0023 | 0.068257 | -0.430138977059404+6.35520978704271i | 16.0824 | 93.872 | 214.608180590468+58.3536108605096i | 46.9427 | 15.2114 | 0 | 0
[5 empty] | 63 | 426.5795 | 175.438596491228 | 1+5.03892294997045i | 5.1372 | 1.3749 | 1+8.31422286745127E-06i | 1 | 8.3142e-06 | 1-0.00192980027871209i | 1 | -0.0019298 | 0.999999834947768+0.00057938343789653i | 1 | 0.00057938 | 6.56395092584494-33.5139919402523i | 30.668 | -78.9185 | -0.434440565864413 | 0.0699552601033135i | 0.069955 | 1.5708 | 1+0.000692626337656569i | 1 | 0.00069263 | 1+0.0699552601033135i | 1.0024 | 0.069841 | -0.430138967772079+6.21056095973444i | 15.8834 | 93.9619 | 205.317278873236+55.1814912607672i | 46.5514 | 15.0434 | 0 | 0
[5 empty] | 64 | 436.5158 | 175.438596491228 | 1+5.15629454334744i | 5.2524 | 1.3792 | 1+8.50788599652327E-06i | 1 | 8.5079e-06 | 1-0.00197475110170753i | 1 | -0.0019747 | 0.999999827169096+0.00059287901184306i | 1 | 0.00059288 | 6.2754560150193-32.8070683586175i | 30.4754 | -79.1711 | -0.434440565864413 | 0.071584727436898i | 0.071585 | 1.5708 | 1+0.00070875967759305i | 1 | 0.00070876 | 1+0.071584727436898i | 1.0026 | 0.071463 | -0.430138958047056+6.06920505405297i | 15.6844 | 94.0539 | 196.413506979212+52.1986275631965i | 46.1598 | 14.8828 | 0 | 0
[5 empty] | 65 | 446.6836 | 175.438596491228 | 1+5.27640007234293i | 5.3703 | 1.3835 | 1+8.70606011936582E-06i | 1 | 8.7061e-06 | 1-0.00202074896387601i | 1 | -0.0020207 | 0.999999819023826+0.00060668893808934i | 1 | 0.00060669 | 5.9990238639985-32.1126765240874i | 30.2825 | -79.4184 | -0.434440565864413 | 0.0732521499405056i | 0.073252 | 1.5708 | 1+0.000725268811292134i | 1 | 0.00072527 | 1+0.0732521499405056i | 1.0027 | 0.073122 | -0.430138947863707+5.93106712122588i | 15.4854 | 94.148 | 187.882026093507+49.3935260923695i | 45.7679 | 14.7296 | 0 | 0
[5 empty] | 66 | 457.0882 | 175.438596491228 | 1+5.39930321849818i | 5.4911 | 1.3877 | 1+8.90885031052199E-06i | 1 | 8.9089e-06 | 1-0.00206781825389292i | 1 | -0.0020678 | 0.999999810494682+0.00062082053884107i | 1 | 0.00062082 | 5.73418852433078-31.4307505455113i | 30.0893 | -79.6607 | -0.434440565864413 | 0.0749584117036184i | 0.074958 | 1.5708 | 1+0.000742162492115034i | 1 | 0.00074216 | 1+0.0749584117036184i | 1.0028 | 0.074818 | -0.430138937200433+5.79607391869276i | 15.2865 | 94.2443 | 179.708455724214+46.7553701857991i | 45.3758 | 14.5835 | 0 | 0
[5 empty] | 67 | 467.7351 | 175.438596491228 | 1+5.52506914668811i | 5.6148 | 1.3917 | 1+9.11636409203537E-06i | 1 | 9.1164e-06 | 1-0.00211598392851885i | 1 | -0.002116 | 0.999999801563571+0.00063528130686003i | 1 | 0.00063528 | 5.48049875644747-30.7612132626339i | 29.8958 | -79.898 | -0.434440565864413 | 0.0767044174088083i | 0.076704 | 1.5708 | 1+0.000759449677314934i | 1 | 0.00075945 | 1+0.0767044174088083i | 1.0029 | 0.076555 | -0.430138926034614+5.66415387127067i | 15.0877 | 94.3427 | 171.878869337298+44.2739834841371i | 44.9835 | 14.4447 | 0 | 0
[5 empty] | 68 | 478.6301 | 175.438596491228 | 1+5.65376453967255i | 5.7415 | 1.3957 | 1+9.32871149045969E-06i | 1 | 9.3287e-06 | 1-0.00216527152583204i | 1 | -0.0021653 | 0.999999792211551+0.00065007890943683i | 1 | 0.00065008 | 5.23751785660708-30.1039771667825i | 29.702 | -80.1304 | -0.434440565864413 | 0.0784910928114115i | 0.078491 | 1.5708 | 1+0.000777139532786252i | 1 | 0.00077714 | 1+0.0784910928114115i | 1.0031 | 0.07833 | -0.430138914342568+5.53523703320425i | 14.8889 | 94.4435 | 164.379789015619+41.9397948578733i | 44.5909 | 14.3131 | 0 | 0
[5 empty] | 69 | 489.7788 | 175.438596491228 | 1+5.78545763345235i | 5.8712 | 1.3996 | 1+9.54600509519637E-06i | 1 | 9.546e-06 | 1-0.00221570717876898i | 1 | -0.0022157 | 0.999999782418783+0.00066522119245622i | 1 | 0.00066522 | 5.00482345601577-29.4589452745398i | 29.5079 | -80.358 | -0.434440565864413 | 0.0803193852303758i | 0.080319 | 1.5708 | 1+0.000795241437924513i | 1 | 0.00079524 | 1+0.0803193852303758i | 1.0032 | 0.080147 | -0.430138902099492+5.40925505107954i | 14.6901 | 94.5465 | 157.198179259208+39.7438049366142i | 44.198 | 14.1885 | 0 | 0
[5 empty] | 70 | 501.1872 | 175.438596491228 | 1+5.92021825344898i | 6.0041 | 1.4035 | 1+0.0000097683601181908i | 1 | 9.7683e-06 | 1-0.00226731762898046i | 1 | -0.0022673 | 0.999999772164496+0.0006807161845571i | 1 | 0.00068072 | 4.78200729564768-28.8260119555233i | 29.3136 | -80.5809 | -0.434440565864413 | 0.0821902640505417i | 0.08219 | 1.5708 | 1+0.000813764990599423i | 1 | 0.00081376 | 1+0.0821902640505417i | 1.0034 | 0.082006 | -0.430138889279419+5.28614112758194i | 14.4914 | 94.652 | 150.321440035584+37.6775542028241i | 43.805 | 14.0711 | 0 | 0
[5 empty] | 71 | 512.8614 | 175.438596491228 | 1+6.05811785152694i | 6.1401 | 1.4072 | 1+9.99589445501944E-06i | 1 | 9.9959e-06 | 1-0.00232013024101032i | 1 | -0.0023201 | 0.999999761426939+0.00069657210138937i | 1 | 0.00069657 | 4.56867498002813-28.2050637155101i | 29.119 | -80.7991 | -0.434440565864413 | 0.0841047212366241i | 0.084105 | 1.5708 | 1+0.000832720012243803i | 1 | 0.00083272 | 1+0.0841047212366241i | 1.0035 | 0.083907 | -0.430138875855156+5.16582998607954i | 14.2928 | 94.7598 | 143.737399180809+35.7330926084932i | 43.4118 | 13.9607 | 0 | 0
[5 empty] | 72 | 524.8075 | 175.438596491228 | 1+6.19922954387845i | 6.2794 | 1.4109 | 1+0.0000102287287473995i | 1 | 1.0229e-05 | 1-0.00237417301680451i | 1 | -0.0023742 | 0.999999750183338+0.00071279734997002i | 1 | 0.0007128 | 4.36444571299023-27.595979936236i | 28.9242 | -81.0128 | -0.434440565864413 | 0.0860637718591639i | 0.086064 | 1.5708 | 1+0.000852116553061029i | 1 | 0.00085212 | 1+0.0860637718591639i | 1.0037 | 0.085852 | -0.430138861798227+5.04825783601252i | 14.0942 | 94.8701 | 137.434304244182+33.9029506704334i | 43.0185 | 13.8573 | 0 | 0
[5 empty] | 73 | 537.0318 | 175.438596491228 | 1+6.34362814979064i | 6.422 | 1.4144 | 1+0.0000104669864471545i | 1 | 1.0467e-05 | 1-0.00242947461055812i | 1 | -0.0024295 | 0.999999738409841+0.00072940053314062i | 1 | 0.0007294 | 4.16895201817549-26.9986335732674i | 28.7292 | -81.2221 | -0.434440565864413 | 0.0880684546327318i | 0.088068 | 1.5708 | 1+0.000871964897353781i | 1 | 0.00087196 | 1+0.0880684546327318i | 1.0039 | 0.087842 | -0.430138847078816+4.93336233907069i | 13.8958 | 94.983 | 131.400813862102+32.1801119977684i | 42.6249 | 13.7609 | 0 | 0
[5 empty] | 74 | 549.5409 | 175.438596491228 | 1+6.4913902313157i | 6.568 | 1.4179 | 1+0.0000107107938816709i | 1 | 1.0711e-05 | 1-0.00248606434390814i | 1 | -0.0024861 | 0.999999726081477+0.00074639045412864i | 1 | 0.00074639 | 3.98183944682086-26.4128918134001i | 28.5339 | -81.427 | -0.434440565864413 | 0.0901198324666701i | 0.09012 | 1.5708 | 1+0.000892275568976932i | 1 | 0.00089228 | 1+0.0901198324666701i | 1.0041 | 0.089877 | -0.430138831665702+4.82108257614053i | 13.6973 | 95.0985 | 125.625988739532+30.5579872035856i | 42.2312 | 13.6714 | 0 | 0
[5 empty] | 75 | 562.3413 | 175.438596491228 | 1+6.64259413386509i | 6.7174 | 1.4214 | 1+0.0000109602803208774i | 1 | 1.096e-05 | 1-0.00254397222148025i | 1 | -0.002544 | 0.999999713172094+0.00076377612121509i | 1 | 0.00076378 | 3.80276627515804-25.8386166930808i | 28.3384 | -81.6277 | -0.434440565864413 | 0.0922189930286591i | 0.092219 | 1.5708 | 1+0.000913059336917417i | 1 | 0.00091306 | 1+0.0922189930286591i | 1.0042 | 0.091959 | -0.430138815526192+4.71135901500553i | 13.499 | 95.2165 | 120.099282310899+29.0303891516219i | 41.8374 | 13.5889 | 0 | 0
[5 empty] | 76 | 575.4399 | 175.438596491228 | 1+6.79732002774939i | 6.8705 | 1.4247 | 1+0.0000112155780457865i | 1 | 1.1216e-05 | 1-0.00260322894679763i | 1 | -0.0026032 | 0.999999699654312+0.00078156675251077i | 1 | 0.00078157 | 3.63140319354601-25.2756656793623i | 28.1428 | -81.8242 | -0.434440565864413 | 0.0943670493214146i | 0.094367 | 1.5708 | 1+0.000934327221004105i | 1 | 0.00093433 | 1+0.0943670493214146i | 1.0044 | 0.094088 | -0.430138798626052+4.60413347878111i | 13.3007 | 95.3373 | 114.810531145832+27.5915094881525i | 41.4435 | 13.5132 | 0 | 0
[5 empty] | 77 | 588.8437 | 175.438596491228 | 1+6.95564995068558i | 7.0272 | 1.428 | 1+0.0000114768224186312i | 1 | 1.1477e-05 | 1-0.00266386593856043i | 1 | -0.0026639 | 0.999999685499455+0.0007997717808439i | 1 | 0.00079977 | 3.46743298926653-24.7238922149287i | 27.9469 | -82.0166 | -0.434440565864413 | 0.0965651402728158i | 0.096565 | 1.5708 | 1+0.000956090497750652i | 1 | 0.00095609 | 1+0.0965651402728158i | 1.0047 | 0.096267 | -0.430138780929433+4.49934911506855i | 13.1025 | 95.4609 | 109.749945159332+26.235896408976i | 41.0494 | 13.4443 | 0 | 0
[5 empty] | 78 | 602.5596 | 175.438596491228 | 1+7.11766785129453i | 7.1876 | 1.4312 | 1+0.000011744151954636i | 1 | 1.1744e-05 | 1-0.00272591534730428i | 1 | -0.0027259 | 0.999999670677501+0.00081840085876146i | 1 | 0.0008184 | 3.31055022472959-24.183146228713i | 27.7509 | -82.205 | -0.434440565864413 | 0.0988144313397804i | 0.098814 | 1.5708 | 1+0.00097836070633446i | 1 | 0.00097836 | 1+0.0988144313397804i | 1.0049 | 0.098495 | -0.4301387623988+4.39695036581118i | 12.9044 | 95.5873 | 104.908097680281+24.9584336113889i | 40.6553 | 13.3823 | 0 | 0
[5 empty] | 79 | 616.595 | 175.438596491228 | 1+7.28345963361169i | 7.3518 | 1.4344 | 1+0.0000120177083954593i | 1 | 1.2018e-05 | 1-0.00278941007244703i | 1 | -0.0027894 | 0.99999965515701+0.00083746386364716i | 1 | 0.00083746 | 3.16046091266849-23.6532746136355i | 27.5547 | -82.3894 | -0.434440565864413 | 0.101116115126205i | 0.10112 | 1.5708 | 1+0.0010011496547149i | 1 | 0.0010011 | 1+0.101116115126205i | 1.0051 | 0.10077 | -0.430138742994848+4.29688293783653i | 12.7064 | 95.7165 | 100.275915427033+23.7543203813656i | 40.2611 | 13.3271 | 0 | 0
[5 empty] | 80 | 630.9573 | 175.438596491228 | 1+7.4531132026346i | 7.5199 | 1.4374 | 1+0.0000122976367843471i | 1 | 1.2298e-05 | 1-0.0028543837797324i | 1 | -0.0028544 | 0.999999638905061+0.0008569709029585i | 1 | 0.00085697 | 3.01688218974524-23.1341216729662i | 27.3583 | -82.5701 | -0.434440565864413 | 0.1034714120153i | 0.10347 | 1.5708 | 1+0.00102446942589406i | 1 | 0.0010245 | 1+0.1034714120153i | 1.0053 | 0.1031 | -0.430138722676417+4.19909377406965i | 12.5084 | 95.8488 | 95.8446684339599+22.6190527667113i | 39.8667 | 13.2787 | 0 | 0
[5 empty] | 81 | 645.6542 | 175.438596491228 | 1+7.62671851093116i | 7.692 | 1.4404 | 1+0.0000125840855430364i | 1 | 1.2584e-05 | 1-0.00292087091908001i | 1 | -0.0029209 | 0.999999621887181+0.00087693231958594i | 1 | 0.00087693 | 2.87954198984042-22.6255295367971i | 27.1618 | -82.747 | -0.434440565864413 | 0.105881570816651i | 0.10588 | 1.5708 | 1+0.00104833238432327i | 1 | 0.0010483 | 1+0.105881570816651i | 1.0056 | 0.10549 | -0.430138701400409+4.10353102540142i | 12.3106 | 95.984 | 91.6059599682452+21.5484057877108i | 39.4724 | 13.237 | 0 | 0
[5 empty] | 82 | 660.6934 | 175.438596491228 | 1+7.80436760633377i | 7.8682 | 1.4434 | 1+0.0000128772065504507i | 1 | 1.2877e-05 | 1-0.00298890674285123i | 1 | -0.0029889 | 0.999999604067272+0.0008973586973368i | 1 | 0.00089736 | 2.74817871816466-22.1273385500766i | 26.9651 | -82.9202 | -0.434440565864413 | 0.108347869428357i | 0.10835 | 1.5708 | 1+0.00107275118245898i | 1 | 0.0010728 | 1+0.108347869428357i | 1.0059 | 0.10793 | -0.430138679121697+4.01014402319741i | 12.1129 | 96.1223 | 87.5517164720336+20.5384166377349i | 39.0779 | 13.2021 | 0 | 0
[5 empty] | 83 | 676.083 | 175.438596491228 | 1+7.98615468074426i | 8.0485 | 1.4462 | 1+0.000013177155223228i | 1 | 1.3177e-05 | 1-0.00305852732454035i | 1 | -0.0030585 | 0.999999585407538+0.00091826086654694i | 1 | 0.00091826 | 2.62254092720285-21.6393876336333i | 26.7682 | -83.0899 | -0.434440565864413 | 0.110871615514588i | 0.11087 | 1.5708 | 1+0.00109773876747117i | 1 | 0.0010977 | 1+0.110871615514588i | 1.0061 | 0.11042 | -0.430138655793024+3.91888325243277i | 11.9153 | 96.2637 | 83.6741775611571+19.58536882735i | 38.6835 | 13.1739 | 0 | 0
[5 empty] | 84 | 691.831 | 175.438596491228 | 1+8.17217612007575i | 8.2331 | 1.449 | 1+0.000013484090598125i | 1 | 1.3484e-05 | 1-0.00312976957790135i | 1 | -0.0031298 | 0.999999565868397+0.00093964990982313i | 1 | 0.00093965 | 2.50238699538514-21.1615146195705i | 26.5712 | -83.256 | -0.434440565864413 | 0.113454147198924i | 0.11345 | 1.5708 | 1+0.00112330838810816i | 1 | 0.0011233 | 1+0.113454147198924i | 1.0064 | 0.11297 | -0.430138631364907+3.82970032543871i | 11.7177 | 96.4084 | 79.9658861080049+18.6857772266706i | 38.289 | 13.1524 | 0 | 0
[5 empty] | 85 | 707.9458 | 175.438596491228 | 1+8.36253055535763i | 8.4221 | 1.4518 | 1+0.0000137981754163401i | 1 | 1.3798e-05 | 1-0.00320267127651994i | 1 | -0.0032027 | 0.999999545408405+0.00096153716791925i | 1 | 0.00096154 | 2.38748480927054-20.6935565623779i | 26.3741 | -83.4187 | -0.434440565864413 | 0.116096833773848i | 0.1161 | 1.5708 | 1+0.00114947360172127i | 1 | 0.0011495 | 1+0.116096833773848i | 1.0067 | 0.11558 | -0.430138605785531+3.74254795624668i | 11.5203 | 96.5564 | 76.4196784328087+17.8363739619907i | 37.8945 | 13.1377 | 0 | 0
[5 empty] | 86 | 724.436 | 175.438596491228 | 1+8.55731891503114i | 8.6156 | 1.4545 | 1+0.0000141195762098014i | 1 | 1.412e-05 | 1-0.00327727107384171i | 1 | -0.0032773 | 0.999999523984163+0.00098393424574926i | 1 | 0.00098393 | 2.27761144993075-20.235350027065i | 26.1769 | -83.578 | -0.434440565864413 | 0.118801076426762i | 0.1188 | 1.5708 | 1+0.00117624828145309i | 1 | 0.0011762 | 1+0.118801076426762i | 1.007 | 0.11825 | -0.43013857900064+3.65737993551677i | 11.3231 | 96.7077 | 73.0286746245575+17.0340951241023i | 37.4999 | 13.1296 | 0 | 0
[5 empty] | 87 | 741.3102 | 175.438596491228 | 1+8.75664447846292i | 8.8136 | 1.4571 | 1+0.0000144484633894638i | 1 | 1.4448e-05 | 1-0.00335360852366665i | 1 | -0.0033536 | 0.999999501550228+0.00100685301854027i | 1 | 0.0010069 | 2.1725528841298-19.7867313555723i | 25.9795 | -83.7341 | -0.434440565864413 | 0.121568308982916i | 0.12157 | 1.5708 | 1+0.00120364662359323i | 1 | 0.0012036 | 1+0.121568308982916i | 1.0074 | 0.12097 | -0.43013855095342+3.57415110603684i | 11.1259 | 96.8624 | 69.7862690099233+16.2760682471265i | 37.1054 | 13.1283 | 0 | 0
[5 empty] | 88 | 758.5776 | 175.438596491228 | 1+8.96061293070507i | 9.0162 | 1.4597 | 1+0.0000147850113356633i | 1 | 1.4785e-05 | 1-0.00343172410112109i | 1 | -0.0034317 | 0.999999478059014+0.00103030563812898i | 1 | 0.0010303 | 2.0721036608125-19.3475369126737i | 25.782 | -83.887 | -0.434440565864413 | 0.12439999866564i | 0.1244 | 1.5708 | 1+0.00123168315510534i | 1 | 0.0012317 | 1+0.12439999866564i | 1.0077 | 0.12376 | -0.430138521584378+3.49281733877961i | 10.9289 | 97.0206 | 66.6861207860338+15.5596005181513i | 36.7109 | 13.1336 | 0 | 0
[5 empty] | 89 | 776.2471 | 175.438596491228 | 1+9.16933241853081i | 9.2237 | 1.4622 | 1+0.0000151293984905758i | 1 | 1.5129e-05 | 1-0.00351165922411818i | 1 | -0.0035116 | 0.999999453460693+0.00105430453940474i | 1 | 0.0010543 | 1.9760666133385-18.9176033125379i | 25.5845 | -84.0367 | -0.434440565864413 | 0.127297646874284i | 0.1273 | 1.5708 | 1+0.00126037274132955i | 1 | 0.0012604 | 1+0.127297646874284i | 1.0081 | 0.12662 | -0.430138490831221+3.41333550950493i | 10.732 | 97.1824 | 63.7221448305703+14.8821676794542i | 36.3165 | 13.1457 | 0 | 0
[5 empty] | 90 | 794.3282 | 175.438596491228 | 1+9.3829136077753i | 9.4361 | 1.4646 | 1+0.0000154818074528293i | 1 | 1.5482e-05 | 1-0.0035934562753182i | 1 | -0.0035934 | 0.999999427703089+0.00107886244690265i | 1 | 0.0010789 | 1.88425256782902-18.4967676270653i | 25.3868 | -84.1834 | -0.434440565864413 | 0.130262789980285i | 0.13026 | 1.5708 | 1+0.00128973059386421i | 1 | 0.0012897 | 1+0.130262789980285i | 1.0084 | 0.12953 | -0.430138458628716+3.33566347589455i | 10.5353 | 97.3478 | 60.8885027005173+14.2414035865872i | 35.922 | 13.1644 | 0 | 0
[5 empty] | 91 | 812.8305 | 175.438596491228 | 1+9.60146974201221i | 9.6534 | 1.467 | 1+0.0000158424250743201i | 1 | 1.5842e-05 | 1-0.00367715862460042i | 1 | -0.0036771 | 0.999999400731566+0.00110399238155036i | 1 | 0.001104 | 1.79648005793101-18.0848675770758i | 25.189 | -84.3271 | -0.434440565864413 | 0.133297000141765i | 0.1333 | 1.5708 | 1+0.00131977227863134i | 1 | 0.0013198 | 1+0.133297000141765i | 1.0088 | 0.13252 | -0.43013842490856+3.25976005520791i | 10.3387 | 97.517 | 58.1795938289783+13.6350903871044i | 35.5276 | 13.1899 | 0 | 0
[5 empty] | 92 | 831.7638 | 175.438596491228 | 1+9.82511670259679i | 9.8759 | 1.4694 | 1+0.0000162114425592847i | 1 | 1.6211e-05 | 1-0.00376281065205834i | 1 | -0.0037628 | 0.999999372488915+0.00112970766757182i | 1 | 0.0011297 | 1.71257504624575-17.68174170737i | 24.9911 | -84.4678 | -0.434440565864413 | 0.136401886137115i | 0.1364 | 1.5708 | 1+0.00135051372412985i | 1 | 0.0013505 | 1+0.136401886137115i | 1.0093 | 0.13557 | -0.430138389599227+3.18558500244636i | 10.1423 | 97.6899 | 55.5900469276682+13.061149286202i | 35.1333 | 13.2221 | 0 | 0
[5 empty] | 93 | 851.138 | 175.438596491228 | 1+10.0539730701079i | 10.1036 | 1.4717 | 1+0.000016589055565678i | 1 | 1.6589e-05 | 1-0.00385045777153068i | 1 | -0.0038504 | 0.999999342915229+0.00115602193955208i | 1 | 0.001156 | 1.63237065261771-17.2872295466457i | 24.7931 | -84.6058 | -0.434440565864413 | 0.139579094217987i | 0.13958 | 1.5708 | 1+0.00138197122988106i | 1 | 0.001382 | 1+0.139579094217987i | 1.0097 | 0.13868 | -0.430138352625823+3.11309898901483i | 9.946 | 97.8668 | 53.1147116011383+12.5176318670203i | 34.739 | 13.261 | 0 | 0
[5 empty] | 94 | 870.9636 | 175.438596491228 | 1+10.2881601872208i | 10.3366 | 1.4739 | 1+0.0000169754643089143i | 1 | 1.6975e-05 | 1-0.00394014645468031i | 1 | -0.0039401 | 0.999999311947778+0.00118294914966645i | 1 | 0.0011829 | 1.5557068894327-16.9011717532013i | 24.595 | -84.7409 | -0.434440565864413 | 0.142830308982161i | 0.14283 | 1.5708 | 1+0.0014141614750709i | 1 | 0.0014142 | 1+0.142830308982161i | 1.0101 | 0.14187 | -0.430138313909922+3.04226358186919i | 9.7499 | 98.0476 | 50.7486501773219+12.0027119348081i | 34.3449 | 13.3067 | 0 | 0
[5 empty] | 95 | 891.2509 | 175.438596491228 | 1+10.5278022230449i | 10.5752 | 1.4761 | 1+0.0000173708736680241i | 1 | 1.7371e-05 | 1-0.00403192425563422i | 1 | -0.0040319 | 0.999999279520876+0.00121050357507815i | 1 | 0.0012105 | 1.48243040403234-16.5234102473153i | 24.3968 | -84.8733 | -0.434440565864413 | 0.146157254266741i | 0.14616 | 1.5708 | 1+0.00144710152739347i | 1 | 0.0014471 | 1+0.146157254266741i | 1.0106 | 0.14513 | -0.430138273369405+2.97304122313859i | 9.554 | 98.2324 | 48.4871297577182+11.5146778555767i | 33.9508 | 13.3591 | 0 | 0
[5 empty] | 96 | 912.0108 | 175.438596491228 | 1+10.7730262389596i | 10.8193 | 1.4782 | 1+0.0000177754932942833i | 1 | 1.7775e-05 | 1-0.00412583983619729i | 1 | -0.0041258 | 0.99999924556574+0.00123869982550827i | 1 | 0.0012387 | 1.4123942283152-16.153788331149i | 24.1986 | -85.0031 | -0.434440565864413 | 0.149561694062152i | 0.14956 | 1.5708 | 1+0.00148080885210051i | 1 | 0.0014808 | 1+0.149561694062152i | 1.0111 | 0.14846 | -0.430138230918281+2.90539521021184i | 9.3583 | 98.4214 | 46.3256144893695+11.0519253612666i | 33.5568 | 13.4183 | 0 | 0
[5 empty] | 97 | 933.2543 | 175.438596491228 | 1+11.023962255984i | 11.0692 | 1.4803 | 1+0.0000181895377223737i | 1 | 1.819e-05 | 1-0.00422194299165346i | 1 | -0.0042219 | 0.999999210010349+0.00126755285098201i | 1 | 0.0012676 | 1.3454575355601-15.7921507969712i | 24.0002 | -85.1303 | -0.434440565864413 | 0.153045433447438i | 0.15305 | 1.5708 | 1+0.00151530132126176i | 1 | 0.0015153 | 1+0.153045433447438i | 1.0116 | 0.15187 | -0.430138186466505+2.83928967627708i | 9.1627 | 98.6145 | 44.2597580597377+10.6129507947998i | 33.163 | 13.4842 | 0 | 0
[5 empty] | 98 | 954.9926 | 175.438596491228 | 1+11.280743323716i | 11.325 | 1.4824 | 1+0.0000186132264841314i | 1 | 1.8613e-05 | 1-0.00432028467716783i | 1 | -0.0043203 | 0.999999172779284+0.00129707794975538i | 1 | 0.0012971 | 1.28148540447865-15.4383440244702i | 23.8018 | -85.2549 | -0.434440565864413 | 0.156610319547334i | 0.15661 | 1.5708 | 1+0.00155059722324093i | 1 | 0.0015506 | 1+0.156610319547334i | 1.0122 | 0.15535 | -0.430138139919792+2.77468957130475i | 8.9674 | 98.812 | 42.2853964146957+10.1963447697136i | 32.7693 | 13.557 | 0 | 0
[5 empty] | 99 | 977.2372 | 175.438596491228 | 1+11.5435055908765i | 11.5867 | 1.4844 | 1+0.0000190467842249462i | 1 | 1.9047e-05 | 1-0.00442091703480376i | 1 | -0.0044209 | 0.999999133793573+0.00132729077642657i | 1 | 0.0013273 | 1.22034859047687-15.0922160678724i | 23.6034 | -85.3772 | -0.434440565864413 | 0.160258242511637i | 0.16026 | 1.5708 | 1+0.00158671527239244i | 1 | 0.0015867 | 1+0.160258242511637i | 1.0128 | 0.15891 | -0.430138091179411+2.71156064346369i | 8.7723 | 99.0138 | 40.3985406990119+9.80078622034534i | 32.3757 | 13.6366 | 0 | 0
[5 empty] | 100 | 1000 | 175.438596491228 | 1+11.8123883774976i | 11.8546 | 1.4863 | 1+0.0000194904408228711i | 1 | 1.949e-05 | 1-0.0045238934211693i | 1 | -0.0045239 | 0.999999092970522+0.00135820735023619i | 1 | 0.0013582 | 1.16192330408246-14.7536167335492i | 23.4048 | -85.497 | -0.434440565864413 | 0.163991136517387i | 0.16399 | 1.5708 | 1+0.00162367461898403i | 1 | 0.0016237 | 1+0.163991136517387i | 1.0134 | 0.16254 | -0.430138040141978+2.64986942096026i | 8.5774 | 99.2201 | 38.5953704179863+9.42503681976397i | 31.9823 | 13.7231 | 0 | 0
[5 empty] | 1 | 1023.293 | 175.438596491228 | 1+12.0875342487919i | 12.1288 | 1.4883 | 1+0.0000199444315105067i | 1 | 1.9944e-05 | 1-0.00462926843570755i | 1 | -0.0046292 | 0.999999050223539+0.0013898440635609i | 1 | 0.0013898 | 1.10609099647445-14.4223976487604i | 23.2062 | -85.6144 | -0.434440565864413 | 0.167810980794399i | 0.16781 | 1.5708 | 1+0.00166149485935049i | 1 | 0.0016615 | 1+0.167810980794399i | 1.014 | 0.16626 | -0.430137986699238+2.58958319429116i | 8.3828 | 99.4309 | 36.8722268182846+9.06793574384062i | 31.589 | 13.8165 | 0 | 0
[5 empty] | 2 | 1047.1285 | 175.438596491228 | 1+12.3690890907424i | 12.4094 | 1.4901 | 1+0.000020408996999725i | 1 | 2.0409e-05 | 1-0.00473709794964603i | 1 | -0.0047371 | 0.999999005461954+0.00142221769060488i | 1 | 0.0014222 | 1.05273815203335-14.0984123221423i | 23.0076 | -85.7296 | -0.434440565864413 | 0.171719800674669i | 0.17172 | 1.5708 | 1+0.00170019604628385i | 1 | 0.0017002 | 1+0.171719800674669i | 1.0146 | 0.17006 | -0.430137930737833+2.53066999890049i | 8.1884 | 99.6464 | 35.2256064854501+8.7283947609838i | 31.196 | 13.9168 | 0 | 0
[5 empty] | 3 | 1071.5193 | 175.438596491228 | 1+12.657202187453i | 12.6966 | 1.492 | 1+0.0000208843836092975i | 1 | 2.0884e-05 | 1-0.0048474391356203i | 1 | -0.0048474 | 0.99999895859082+0.00145534539629369i | 1 | 0.0014553 | 1.00175608781502-13.7815161965156i | 22.8088 | -85.8426 | -0.434440565864413 | 0.175719668666236i | 0.17572 | 1.5708 | 1+0.00173979869966571i | 1 | 0.0017398 | 1+0.175719668666236i | 1.0153 | 0.17394 | -0.430137872139064+2.47309859823167i | 7.9943 | 99.8666 | 33.6521551550947+8.40539362816464i | 30.8031 | 14.024 | 0 | 0
[5 empty] | 4 | 1096.4782 | 175.438596491228 | 1+12.9520263003013i | 12.9906 | 1.4937 | 1+0.0000213708433954972i | 1 | 2.1371e-05 | 1-0.00496035049798774i | 1 | -0.0049603 | 0.999998909510717+0.00148924474537539i | 1 | 0.0014892 | 0.953040759837726-13.4715666945561i | 22.61 | -85.9534 | -0.434440565864413 | 0.179812705552056i | 0.17981 | 1.5708 | 1+0.00178032381734709i | 1 | 0.0017803 | 1+0.179812705552056i | 1.016 | 0.17791 | -0.430137810778638+2.41683846716532i | 7.8004 | 100.0916 | 32.1486617343669+8.09797577490706i | 30.4104 | 14.1382 | 0 | 0
[5 empty] | 5 | 1122.0185 | 175.438596491228 | 1+13.2537177489344i | 13.2914 | 1.4955 | 1+0.0000218686342857417i | 1 | 2.1869e-05 | 1-0.00507589190384719i | 1 | -0.0050758 | 0.99999885811754+0.00152393371173357i | 1 | 0.0015239 | 0.906492576061041-13.1684232578418i | 22.4112 | -86.0621 | -0.434440565864413 | 0.184001081514461i | 0.184 | 1.5708 | 1+0.0018217928862818i | 1 | 0.0018218 | 1+0.184001081514461i | 1.0168 | 0.18197 | -0.430137746526402+2.36185977583462i | 7.6068 | 100.3215 | 30.7120525299518+7.80524425792521i | 30.018 | 14.2594 | 0 | 0
[5 empty] | 6 | 1148.1536 | 175.438596491228 | 1+13.5624364941516i | 13.5993 | 1.4972 | 1+0.0000223780202153501i | 1 | 2.2378e-05 | 1-0.00519412461478146i | 1 | -0.0051941 | 0.999998804302278+0.00155943068791737i | 1 | 0.0015594 | 0.862016215924849-12.8719473797527i | 22.2123 | -86.1687 | -0.434440565864413 | 0.188287017285828i | 0.18829 | 1.5708 | 1+0.00186422789391909i | 1 | 0.0018642 | 1+0.188287017285828i | 1.0176 | 0.18611 | -0.430137679246073+2.30813337380893i | 7.4135 | 100.5564 | 29.3393856785292+7.52635797004503i | 29.6258 | 14.3877 | 0 | 0
[5 empty] | 7 | 1174.8976 | 175.438596491228 | 1+13.8783462227181i | 13.9143 | 1.4989 | 1+0.0000228992712674848i | 1 | 2.2899e-05 | 1-0.00531511131933883i | 1 | -0.0053151 | 0.99999874795078+0.00159575449489339i | 1 | 0.0015958 | 0.819520456309633-12.5820026326811i | 22.0134 | -86.2733 | -0.434440565864413 | 0.192672785326033i | 0.19267 | 1.5708 | 1+0.00190765133986171i | 1 | 0.0019076 | 1+0.192672785326033i | 1.0184 | 0.19034 | -0.430137608794942+2.25563077463797i | 7.2205 | 100.7964 | 28.0278457754159+7.26052808797047i | 29.2339 | 14.5231 | 0 | 0
[5 empty] | 8 | 1202.2644 | 175.438596491228 | 1+14.2016144341535i | 14.2368 | 1.5005 | 1+0.0000234326638163532i | 1 | 2.3433e-05 | 1-0.00543891616627154i | 1 | -0.0054389 | 0.999998688943519+0.00163292439202493i | 1 | 0.0016329 | 0.778918003772009-12.2984546899744i | 21.8144 | -86.376 | -0.434440565864413 | 0.197160711027344i | 0.19716 | 1.5708 | 1+0.00195208624779548i | 1 | 0.0019521 | 1+0.197160711027344i | 1.0193 | 0.19466 | -0.430137535023576+2.20432414074785i | 7.0278 | 101.0416 | 26.7747386968762+7.00701474432249i | 28.8422 | 14.6655 | 0 | 0
[5 empty] | 9 | 1230.2688 | 175.438596491228 | 1+14.5324125295425i | 14.5668 | 1.5021 | 1+0.0000239784806737451i | 1 | 2.3978e-05 | 1-0.00556560479854817i | 1 | -0.0055655 | 0.99999862715533+0.00167096008728342i | 1 | 0.001671 | 0.740125332904662-12.0211713430117i | 21.6154 | -86.4768 | -0.434440565864413 | 0.201753173947372i | 0.20175 | 1.5708 | 1+0.00199755617769675i | 1 | 0.0019976 | 1+0.201753173947372i | 1.0201 | 0.19908 | -0.430137457775499+2.15418626868126i | 6.8355 | 101.292 | 25.5774866114496+6.7651239102131i | 28.4508 | 14.8152 | 0 | 0
[5 empty] | 10 | 1258.9254 | 175.438596491228 | 1+14.8709159024138i | 14.9045 | 1.5037 | 1+0.0000245370112389828i | 1 | 2.4537e-05 | 1-0.00569524438815848i | 1 | -0.0056952 | 0.999998562455154+0.00170988174769796i | 1 | 0.0017099 | 0.703062530665461-11.7500225137893i | 21.4163 | -86.5758 | -0.434440565864413 | 0.206452609070746i | 0.20645 | 1.5708 | 1+0.00204408523832421i | 1 | 0.0020441 | 1+0.206452609070746i | 1.0211 | 0.20359 | -0.430137376886863+2.1051905746738i | 6.6435 | 101.5479 | 24.4336231755063+6.53420447540615i | 28.0597 | 14.9721 | 0 | 0
[5 empty] | 11 | 1288.2496 | 175.438596491228 | 1+15.2173040317365i | 15.2501 | 1.5052 | 1+0.0000251085516523652i | 1 | 2.5109e-05 | 1-0.00582790367172887i | 1 | -0.0058278 | 0.999998494705753+0.00174971001004809i | 1 | 0.0017497 | 0.6676531465178-11.4848802633652i | 21.2172 | -86.673 | -0.434440565864413 | 0.211261508100172i | 0.21126 | 1.5708 | 1+0.0020916981000017i | 1 | 0.0020917 | 1+0.211261508100172i | 1.0221 | 0.2082 | -0.430137292186095+2.05731108055894i | 6.4518 | 101.8091 | 23.3407889081512+6.31364551386655i | 27.669 | 15.1362 | 0 | 0
[5 empty] | 12 | 1318.2567 | 175.438596491228 | 1+15.5717605770816i | 15.6038 | 1.5067 | 1+0.0000256934049521847i | 1 | 2.5693e-05 | 1-0.00596365298696743i | 1 | -0.0059636 | 0.999998423763421+0.0017904659918057i | 1 | 0.0017905 | 0.633824048222034-11.2256187964946i | 21.018 | -86.7684 | -0.434440565864413 | 0.21618242077757i | 0.21618 | 1.5708 | 1+0.00214042000769871i | 1 | 0.0021404 | 1+0.21618242077757i | 1.0231 | 0.21291 | -0.430137203493539+2.01052239999401i | 6.2605 | 102.076 | 22.296726740537+6.10287372321398i | 27.2786 | 15.3076 | 0 | 0
[5 empty] | 13 | 1348.9629 | 175.438596491228 | 1+15.9344734760014i | 15.9658 | 1.5081 | 1+0.0000262918812354022i | 1 | 2.6292e-05 | 1-0.00610256430995796i | 1 | -0.0061025 | 0.999998349477679+0.00183217130233178i | 1 | 0.0018322 | 0.601505283116482-10.972114462763i | 20.8188 | -86.8621 | -0.434440565864413 | 0.221217956235976i | 0.22122 | 1.5708 | 1+0.00219027679441561i | 1 | 0.0021903 | 1+0.221217956235976i | 1.0242 | 0.21771 | -0.430137110621071+1.96479972500009i | 6.0697 | 102.3485 | 21.2992777346032+5.90135102726991i | 26.8885 | 15.4864 | 0 | 0
[5 empty] | 14 | 1380.3843 | 175.438596491228 | 1+16.3056350436757i | 16.3363 | 1.5095 | 1+0.0000269042978220649i | 1 | 2.6904e-05 | 1-0.00624471129332262i | 1 | -0.0062446 | 0.999998271690959+0.00187484805433402i | 1 | 0.0018748 | 0.570629944726323-10.7242457545072i | 20.6196 | -86.9542 | -0.434440565864413 | 0.226370784382945i | 0.22637 | 1.5708 | 1+0.00224129489488065i | 1 | 0.0022413 | 1+0.226370784382945i | 1.0253 | 0.22262 | -0.430137013371701+1.92011881280836i | 5.8792 | 102.6267 | 20.3463769662444+5.70857233152868i | 26.4988 | 15.6725 | 0 | 0
[5 empty] | 15 | 1412.5375 | 175.438596491228 | 1+16.6854420748809i | 16.7154 | 1.5109 | 1+0.0000275309794235534i | 1 | 2.7531e-05 | 1-0.00639016930527351i | 1 | -0.0063901 | 0.999998190238263+0.0019185188755912i | 1 | 0.0019185 | 0.541134044538421-10.481893301794i | 20.4204 | -87.0447 | -0.434440565864413 | 0.231643637316165i | 0.23164 | 1.5708 | 1+0.00229350135956599i | 1 | 0.0022935 | 1+0.231643637316165i | 1.0265 | 0.22763 | -0.430136911539157+1.87645597300642i | 5.6892 | 102.9108 | 19.4360495679209+5.52406342198789i | 26.1095 | 15.8661 | 0 | 0
[5 empty] | 16 | 1445.4398 | 175.438596491228 | 1+17.074095948332i | 17.1034 | 1.5123 | 1+0.0000281722583147478i | 1 | 2.8172e-05 | 1-0.00653901546957396i | 1 | -0.0065389 | 0.99999810494682+0.00196320692095083i | 1 | 0.0019632 | 0.512956388781364-10.2449398647086i | 20.2211 | -87.1336 | -0.434440565864413 | 0.237039310772057i | 0.23704 | 1.5708 | 1+0.00234692386903026i | 1 | 0.0023469 | 1+0.237039310772057i | 1.0277 | 0.23274 | -0.430136804907444+1.83378805497718i | 5.4996 | 103.2008 | 18.5664069257349+5.34737899834616i | 25.7206 | 16.0671 | 0 | 0
[5 empty] | 17 | 1479.1084 | 175.438596491228 | 1+17.4718027334574i | 17.5004 | 1.5136 | 1+0.0000288284745102047i | 1 | 2.8828e-05 | 1-0.00669132870643048i | 1 | -0.0066912 | 0.999998015635715+0.00200893588460606i | 1 | 0.0020089 | 0.486038460050599-10.0132703231902i | 20.0217 | -87.2211 | -0.434440565864413 | 0.242560665608105i | 0.24256 | 1.5708 | 1+0.0024015907485951i | 1 | 0.0024016 | 1+0.242560665608105i | 1.029 | 0.23796 | -0.430136693250391+1.79209243562415i | 5.3105 | 103.4968 | 17.7356430260503+5.1781008331184i | 25.3322 | 16.2757 | 0 | 0
[5 empty] | 18 | 1513.5612 | 175.438596491228 | 1+17.8787732996587i | 17.9067 | 1.5149 | 1+0.0000294999759444368i | 1 | 2.95e-05 | 1-0.00684718977433736i | 1 | -0.0068471 | 0.999997922115508+0.00205573001265872i | 1 | 0.0020557 | 0.460324303620949-9.78677166463315i | 19.8224 | -87.3071 | -0.434440565864413 | 0.24821062931973i | 0.24821 | 1.5708 | 1+0.00245753098336366i | 1 | 0.0024575 | 1+0.24821062931973i | 1.0303 | 0.24329 | -0.430136576331164+1.75134700737635i | 5.1218 | 103.7989 | 16.9420309467694+5.0158360487293i | 24.9442 | 16.4918 | 0 | 0
[5 empty] | 19 | 1548.8166 | 175.438596491228 | 1+18.295223428117i | 18.3225 | 1.5162 | 1+0.000030187118656393i | 1 | 3.0187e-05 | 1-0.00700668131289585i | 1 | -0.0070066 | 0.999997824187829+0.00210361411597489i | 1 | 0.0021036 | 0.435760418290093-9.56533296946007i | 19.623 | -87.3916 | -0.434440565864413 | 0.253992197592475i | 0.25399 | 1.5708 | 1+0.00251477423358886i | 1 | 0.0025148 | 1+0.253992197592475i | 1.0318 | 0.24873 | -0.430136453901773+1.71153016646659i | 4.9337 | 104.1072 | 16.1839194884543+4.86021550512886i | 24.5567 | 16.7156 | 0 | 0
[5 empty] | 20 | 1584.8932 | 175.438596491228 | 1+18.7213739262028i | 18.7481 | 1.5174 | 1+0.0000308902669782346i | 1 | 3.089e-05 | 1-0.00716988788663084i | 1 | -0.0071698 | 0.99999772164496+0.00215261358333998i | 1 | 0.0021526 | 0.412295651599628-9.3488453948588i | 19.4236 | -87.4748 | -0.434440565864413 | 0.259908435890369i | 0.25991 | 1.5708 | 1+0.00257335085039969i | 1 | 0.0025733 | 1+0.259908435890369i | 1.0332 | 0.25428 | -0.430136325702536+1.67262080147684i | 4.7461 | 104.4219 | 15.4597299405496+4.71089229092963i | 24.1697 | 16.947 | 0 | 0
[5 empty] | 21 | 1621.8101 | 175.438596491228 | 1+19.1574507445509i | 19.1835 | 1.5186 | 1+0.0000316097937285089i | 1 | 3.161e-05 | 1-0.00733689602982799i | 1 | -0.0073368 | 0.999997614269395+0.00220275439492016i | 1 | 0.0022028 | 0.389881099282517-9.13720215686023i | 19.2242 | -87.5567 | -0.434440565864413 | 0.265962481081265i | 0.26596 | 1.5708 | 1+0.00263329189189371i | 1 | 0.0026333 | 1+0.265962481081265i | 1.0348 | 0.25994 | -0.430136191461538+1.6345982821447i | 4.559 | 104.7429 | 14.7679529780444+4.5675403114939i | 23.7832 | 17.1862 | 0 | 0
[5 empty] | 22 | 1659.5869 | 175.438596491228 | 1+19.6036850968627i | 19.6292 | 1.5198 | 1+0.0000323460804098234i | 1 | 3.2346e-05 | 1-0.00750779429241549i | 1 | -0.0075077 | 0.999997501833376+0.00225406313603744i | 1 | 0.0022541 | 0.368470008788903-8.93029851092475i | 19.0247 | -87.6373 | -0.434440565864413 | 0.272157543100062i | 0.27216 | 1.5708 | 1+0.00269462913960457i | 1 | 0.0026946 | 1+0.272157543100062i | 1.0364 | 0.26572 | -0.430136050894046+1.59744244842487i | 4.3725 | 105.0703 | 14.1071456840033+4.42985296780503i | 23.3972 | 17.4331 | 0 | 0
[5 empty] | 23 | 1698.2437 | 175.438596491228 | 1+20.0603135824982i | 20.0852 | 1.521 | 1+0.0000330995174111219i | 1 | 3.31e-05 | 1-0.00768267328691419i | 1 | -0.0076825 | 0.99999738409841+0.00230656701126549i | 1 | 0.0023066 | 0.348017686745164-8.72803173119006i | 18.8252 | -87.7166 | -0.434440565864413 | 0.27849690665064i | 0.2785 | 1.5708 | 1+0.00275739511535287i | 1 | 0.0027574 | 1+0.27849690665064i | 1.0381 | 0.27161 | -0.430135903701911+1.56113359980014i | 4.1866 | 105.4044 | 13.4759286934902+4.29754192033699i | 23.0118 | 17.6877 | 0 | 0
[5 empty] | 24 | 1737.8008 | 175.438596491228 | 1+20.5275783119249i | 20.5519 | 1.5221 | 1+0.000033870504214676i | 1 | 3.3871e-05 | 1-0.00786162573648187i | 1 | -0.0078615 | 0.999997260814766+0.00236029385885394i | 1 | 0.0023603 | 0.328481410204487-8.53030108852533i | 18.6257 | -87.7948 | -0.434440565864413 | 0.284983932947468i | 0.28498 | 1.5708 | 1+0.00282162309848978i | 1 | 0.0028216 | 1+0.284983932947468i | 1.0398 | 0.27762 | -0.430135749572932+1.5256524848358i | 4.0013 | 105.745 | 12.8729834545071+4.17033593249648i | 22.627 | 17.9503 | 0 | 0
[5 empty] | 25 | 1778.2794 | 175.438596491228 | 1+21.005727035087i | 21.0295 | 1.5232 | 1+0.0000346594496078939i | 1 | 3.4659e-05 | 1-0.00804474652407587i | 1 | -0.0080446 | 0.999997131720943+0.00241527216548853i | 1 | 0.0024153 | 0.309820341550497-8.33700782752415i | 18.4262 | -87.8718 | -0.434440565864413 | 0.291622061497753i | 0.29162 | 1.5708 | 1+0.00288734714354211i | 1 | 0.0028873 | 1+0.291622061497753i | 1.0417 | 0.28375 | -0.430135588180196+1.49098029097232i | 3.8166 | 106.0924 | 12.2970496016775+4.0479797885491i | 22.2428 | 18.2207 | 0 | 0
[5 empty] | 26 | 1819.7009 | 175.438596491228 | 1+21.495013272767i | 21.5183 | 1.5243 | 1+0.0000354667719000655i | 1 | 3.5467e-05 | 1-0.00823213274276182i | 1 | -0.0082319 | 0.999996996543116+0.00247153108139518i | 1 | 0.0024715 | 0.291995446919006-8.1480551425604i | 18.2267 | -87.9476 | -0.434440565864413 | 0.298414811925116i | 0.29841 | 1.5708 | 1+0.00295460209826848i | 1 | 0.0029546 | 1+0.298414811925116i | 1.0436 | 0.29 | -0.430135419181385+1.45709863455065i | 3.6326 | 106.4466 | 11.7469224385086+3.93023328125895i | 21.8593 | 18.499 | 0 | 0
[5 empty] | 27 | 1862.0871 | 175.438596491228 | 1+21.9956964510042i | 22.0184 | 1.5254 | 1+0.0000362928991441569i | 1 | 3.6293e-05 | 1-0.0084238837471931i | 1 | -0.0084237 | 0.999996854994554+0.00252910043579576i | 1 | 0.0025291 | 0.274969418006538-7.96334815302233i | 18.0271 | -88.0224 | -0.434440565864413 | 0.30536578583575i | 0.30537 | 1.5708 | 1+0.00302342362213614i | 1 | 0.0030234 | 1+0.30536578583575i | 1.0456 | 0.29637 | -0.430135242218048+1.42398955106491i | 3.4493 | 106.8076 | 11.2214505241791+3.81687026477061i | 21.4764 | 18.7853 | 0 | 0
[5 empty] | 28 | 1905.4607 | 175.438596491228 | 1+22.5080420386473i | 22.5302 | 1.5264 | 1+0.0000371382693637683i | 1 | 3.7138e-05 | 1-0.00862010120629044i | 1 | -0.0086199 | 0.999996706775013+0.002588010752724i | 1 | 0.002588 | 0.258706597137747-7.78279387782984i | 17.8275 | -88.0961 | -0.434440565864413 | 0.312478668728031i | 0.31248 | 1.5708 | 1+0.00309384820522803i | 1 | 0.0030938 | 1+0.312478668728031i | 1.0477 | 0.30287 | -0.430135056914842+1.39163548563742i | 3.2668 | 107.1756 | 10.7195333609056+3.70767776854222i | 21.0943 | 19.0795 | 0 | 0
[5 empty] | 29 | 1949.8446 | 175.438596491228 | 1+23.0323216881084i | 23.054 | 1.5274 | 1+0.0000380033307853789i | 1 | 3.8003e-05 | 1-0.0088208891571479i | 1 | -0.0088207 | 0.999996551570101+0.00264829326720971i | 1 | 0.0026483 | 0.243172905467686-7.60630120933512i | 17.6279 | -88.1689 | -0.434440565864413 | 0.319757231946612i | 0.31976 | 1.5708 | 1+0.00316591318759022i | 1 | 0.0031659 | 1+0.319757231946612i | 1.0499 | 0.30948 | -0.430134862878736+1.36001928371085i | 3.0849 | 107.5507 | 10.2401191780598+3.60245516840377i | 20.7128 | 19.3818 | 0 | 0
[5 empty] | 30 | 1995.2623 | 175.438596491228 | 1+23.5688133793974i | 23.59 | 1.5284 | 1+0.0000388885420760057i | 1 | 3.8889e-05 | 1-0.00902635406019475i | 1 | -0.0090261 | 0.999996389050607+0.00270997994184001i | 1 | 0.00271 | 0.228335774198357-7.43378088669651i | 17.4283 | -88.2407 | -0.434440565864413 | 0.32720533468206i | 0.32721 | 1.5708 | 1+0.0032396567790303i | 1 | 0.0032396 | 1+0.32720533468206i | 1.0522 | 0.31623 | -0.430134659698177+1.32912418195257i | 2.9039 | 107.9328 | 9.78220280931342+3.50101341106191i | 20.3322 | 19.6921 | 0 | 0
[5 empty] | 31 | 2041.7379 | 175.438596491228 | 1+24.1178015675102i | 24.1385 | 1.5294 | 1+0.0000397943725863917i | 1 | 3.9794e-05 | 1-0.00923660485564219i | 1 | -0.0092363 | 0.999996218871805+0.00277310348370627i | 1 | 0.0027731 | 0.214164078692738-7.26514546881051i | 17.2287 | -88.3115 | -0.434440565864413 | 0.33482692601703i | 0.33483 | 1.5708 | 1+0.00331511807937653i | 1 | 0.0033151 | 1+0.33482692601703i | 1.0546 | 0.32309 | -0.43013444694222+1.29893379936654i | 2.7236 | 108.322 | 9.34482365920925+3.40317428860578i | 19.9523 | 20.0105 | 0 | 0
[5 empty] | 32 | 2089.2961 | 175.438596491228 | 1+24.6795773332511i | 24.6998 | 1.5303 | 1+0.0000407213025998643i | 1 | 4.0721e-05 | 1-0.00945175302124509i | 1 | -0.0094515 | 0.999996040672723+0.00283769736174599i | 1 | 0.0028377 | 0.200628075373048-7.10030930687916i | 17.029 | -88.3815 | -0.434440565864413 | 0.342626047020135i | 0.34263 | 1.5708 | 1+0.00339233709920926i | 1 | 0.0033923 | 1+0.342626047020135i | 1.0571 | 0.33009 | -0.430134224159608+1.26943212860784i | 2.5442 | 108.7184 | 8.92706375566045+3.30876975978701i | 19.5732 | 20.337 | 0 | 0
[5 empty] | 33 | 2137.9621 | 175.438596491228 | 1+25.2544385375667i | 25.2742 | 1.5312 | 1+0.000041669823586985i | 1 | 4.167e-05 | 1-0.00967191263140852i | 1 | -0.0096716 | 0.999995854075378+0.00290379582448825i | 1 | 0.0029038 | 0.187699341293721-6.93918851668502i | 16.8294 | -88.4506 | -0.434440565864413 | 0.350606832888559i | 0.35061 | 1.5708 | 1+0.00347135478107485i | 1 | 0.0034713 | 1+0.350606832888559i | 1.0597 | 0.33722 | -0.430133990877823+1.24060352749542i | 2.3657 | 109.1221 | 8.52804588499934+3.21764131505285i | 19.195 | 20.6715 | 0 | 0
[5 empty] | 34 | 2187.7616 | 175.438596491228 | 1+25.8426899794771i | 25.862 | 1.5321 | 1+0.0000426404384661371i | 1 | 4.264e-05 | 1-0.00989720041767206i | 1 | -0.0098969 | 0.99999565868397+0.00297143391821295i | 1 | 0.0029714 | 0.175350716282975-6.7817009506392i | 16.6297 | -88.5189 | -0.434440565864413 | 0.358773515140613i | 0.35877 | 1.5708 | 1+0.00355221302119418i | 1 | 0.0035522 | 1+0.358773515140613i | 1.0624 | 0.34447 | -0.430133746602078+1.21243271071825i | 2.188 | 109.5331 | 8.14693180629986+3.12963938250267i | 18.8177 | 21.0143 | 0 | 0
[5 empty] | 35 | 2238.7211 | 175.438596491228 | 1+26.4446435576828i | 26.4635 | 1.533 | 1+0.0000436336618701769i | 1 | 4.3634e-05 | 1-0.0101277358306019i | 1.0001 | -0.010127 | 0.999995454084049+0.00304064750553264i | 1 | 0.0030407 | 0.16355624755061-6.62776616966385i | 16.43 | -88.5864 | -0.434440565864413 | 0.367130423859323i | 0.36713 | 1.5708 | 1+0.00363495469167646i | 1 | 0.0036349 | 1+0.367130423859323i | 1.0653 | 0.35185 | -0.430133490814268+1.18490474173093i | 2.0113 | 109.9515 | 7.78292054181511+3.04462277212066i | 18.4413 | 21.3651 | 0 | 0
[5 empty] | 36 | 2290.8677 | 175.438596491228 | 1+27.0606184359394i | 27.0791 | 1.5339 | 1+0.0000446500204192999i | 1 | 4.465e-05 | 1-0.0103636411031257i | 1.0001 | -0.010363 | 0.99999523984163+0.00311147328440752i | 1 | 0.0031115 | 0.152291136662911-6.47730541496419i | 16.2303 | -88.6531 | -0.434440565864413 | 0.375681989988308i | 0.37568 | 1.5708 | 1+0.00371962366325057i | 1 | 0.0037196 | 1+0.375681989988308i | 1.0682 | 0.35937 | -0.430133222971877+1.15800502483409i | 1.8355 | 110.3772 | 7.43524674047072+2.96245815580508i | 18.0658 | 21.724 | 0 | 0
[5 empty] | 37 | 2344.2288 | 175.438596491228 | 1+27.69094121228i | 27.709 | 1.5347 | 1+0.0000456900530002623i | 1 | 4.569e-05 | 1-0.0106050413153413i | 1.0001 | -0.010605 | 0.999995015502278+0.00318394880760298i | 1 | 0.003184 | 0.141531688789206-6.33024157974262i | 16.0306 | -88.7192 | -0.434440565864413 | 0.384432747681124i | 0.38443 | 1.5708 | 1+0.00380626482852598i | 1 | 0.0038062 | 1+0.384432747681124i | 1.0713 | 0.36701 | -0.43013294250682+1.1317192974355i | 1.6608 | 110.8103 | 7.10317911146645+2.88301958087509i | 17.6913 | 22.0911 | 0 | 0
[5 empty] | 38 | 2398.8329 | 175.438596491228 | 1+28.3359460921846i | 28.3536 | 1.5355 | 1+0.0000467543110521045i | 1 | 4.6754e-05 | 1-0.0108520644608366i | 1.0001 | -0.010852 | 0.999994780590138+0.00325811250260081i | 1 | 0.0032581 | 0.13125526412767-6.1864991808999i | 15.8309 | -88.7846 | -0.434440565864413 | 0.393387336705328i | 0.39339 | 1.5708 | 1+0.00389492412579533i | 1 | 0.0038949 | 1+0.393387336705328i | 1.0746 | 0.37479 | -0.430132648824244+1.10603362248784i | 1.487 | 111.2509 | 6.78601892513741+2.80618801488322i | 17.3179 | 22.4663 | 0 | 0
[5 empty] | 39 | 2454.7089 | 175.438596491228 | 1+28.9959750657776i | 29.0132 | 1.5363 | 1+0.000047843358858533i | 1 | 4.7843e-05 | 1-0.0111048415145531i | 1.0001 | -0.011104 | 0.999994534606929+0.00333400369197371i | 1 | 0.003334 | 0.121440231421637-6.04600433076887i | 15.6311 | -88.8493 | -0.434440565864413 | 0.402550504902551i | 0.40255 | 1.5708 | 1+0.0039856485633916i | 1 | 0.0039856 | 1+0.402550504902551i | 1.078 | 0.3827 | -0.430132341301265+1.08093438109906i | 1.3144 | 111.6989 | 6.48309857833233+2.73185091970348i | 16.9455 | 22.8496 | 0 | 0
[5 empty] | 40 | 2511.8864 | 175.438596491228 | 1+29.6713780891578i | 29.6882 | 1.5371 | 1+0.0000489577738471104i | 1 | 4.8958e-05 | 1-0.0113635065022306i | 1.0001 | -0.011363 | 0.999994277030889+0.00341166261423487i | 1 | 0.0034117 | 0.112065923480492-5.90868470891758i | 15.4314 | -88.9134 | -0.434440565864413 | 0.411927110705862i | 0.41193 | 1.5708 | 1+0.00407848624461249i | 1 | 0.0040785 | 1+0.411927110705862i | 1.0815 | 0.39075 | -0.430132019285645+1.05640826531143i | 1.1428 | 112.1544 | 6.19378022166002+2.65990185299348i | 16.5742 | 23.241 | 0 | 0
[5 empty] | 41 | 2570.3958 | 175.438596491228 | 1+30.3625132699479i | 30.379 | 1.5379 | 1+0.0000500981468954139i | 1 | 5.0098e-05 | 1-0.0116281965714694i | 1.0001 | -0.011628 | 0.999994007315664+0.00349113044517277i | 1 | 0.0034911 | 0.103112594622683-5.77446953405954i | 15.2316 | -88.977 | -0.434440565864413 | 0.421522125715766i | 0.42152 | 1.5708 | 1+0.0041734863932254i | 1 | 0.0041735 | 1+0.421522125715766i | 1.0852 | 0.39892 | -0.430131682094414+1.03244227104548i | 0.9724 | 112.6174 | 5.91745444605719+2.59024009525361i | 16.204 | 23.6404 | 0 | 0
[5 empty] | 42 | 2630.268 | 175.438596491228 | 1+31.069747057169i | 31.0858 | 1.5386 | 1+0.0000512650826443288i | 1 | 5.1265e-05 | 1-0.0118990520644477i | 1.0001 | -0.011898 | 0.999993724889153+0.00357244931968328i | 1 | 0.0035725 | 0.0945613799612128-5.64328953610238i | 15.0319 | -89.04 | -0.434440565864413 | 0.431340637336229i | 0.43134 | 1.5708 | 1+0.00427069937956663i | 1 | 0.0042707 | 1+0.431340637336229i | 1.0891 | 0.40723 | -0.430131329012416+1.00902369120495i | 0.80317 | 113.0878 | 5.65353902622033+2.52277030081947i | 15.835 | 24.0478 | 0 | 0
[5 empty] | 43 | 2691.5348 | 175.438596491228 | 1+31.7934544355367i | 31.8092 | 1.5394 | 1+0.0000524591998186354i | 1 | 5.2459e-05 | 1-0.0121762165923332i | 1.0001 | -0.012176 | 0.99999342915229+0.00365566235411006i | 1 | 0.0036557 | 0.0863942564551018-5.51507692836513i | 14.8321 | -89.1025 | -0.434440565864413 | 0.441387851472078i | 0.44139 | 1.5708 | 1+0.0043701767472483i | 1 | 0.0043701 | 1+0.441387851472078i | 1.0931 | 0.41567 | -0.430130959290797+0.986140108939323i | 0.63515 | 113.5657 | 5.40147771854049+2.4574021712326i | 15.4673 | 24.4632 | 0 | 0
[5 empty] | 44 | 2754.2287 | 175.438596491228 | 1+32.534019124282i | 32.5494 | 1.5401 | 1+0.0000536811315550656i | 1 | 5.3681e-05 | 1-0.0124598371114271i | 1.0001 | -0.012459 | 0.999993119477777+0.00374081366910537i | 1 | 0.0037408 | 0.0785940056531286-5.3897653799911i | 14.6323 | -89.1646 | -0.434440565864413 | 0.451669095289237i | 0.45167 | 1.5708 | 1+0.0044719712404875i | 1 | 0.0044719 | 1+0.451669095289237i | 1.0973 | 0.42424 | -0.430130572145417+0.963779391060237i | 0.4684 | 114.051 | 5.16073911126659+2.39405014953449i | 15.1007 | 24.8864 | 0 | 0
[5 empty] | 45 | 2818.3829 | 175.438596491228 | 1+33.291833780606i | 33.3068 | 1.5408 | 1+0.0000549315257379999i | 1 | 5.4932e-05 | 1-0.0127500640010831i | 1.0001 | -0.012749 | 0.999992795208755+0.00382794841302361i | 1 | 0.003828 | 0.0711441780589526-5.26728998857959i | 14.4325 | -89.2262 | -0.434440565864413 | 0.462189820039265i | 0.46219 | 1.5708 | 1+0.00457613683207193i | 1 | 0.0045761 | 1+0.462189820039265i | 1.1016 | 0.43294 | -0.430130166755184+0.941929681608191i | 0.30293 | 114.5437 | 4.93081552470863+2.332633134123i | 14.7355 | 25.3175 | 0 | 0
[5 empty] | 46 | 2884.0315 | 175.438596491228 | 1+34.0673002078696i | 34.082 | 1.5415 | 1+0.0000562110453429851i | 1 | 5.6211e-05 | 1-0.0130470511434394i | 1.0001 | -0.013046 | 0.999992455657405+0.00391711278585927i | 1 | 0.0039171 | 0.0640290590495579-5.14758725305991i | 14.2327 | -89.2874 | -0.434440565864413 | 0.472955603949682i | 0.47296 | 1.5708 | 1+0.00468272875197705i | 1 | 0.0046827 | 1+0.472955603949682i | 1.1062 | 0.44178 | -0.430129742260317+0.920579395566348i | 0.13881 | 115.0438 | 4.71122195938077+2.27307421089968i | 14.3716 | 25.7564 | 0 | 0
[5 empty] | 47 | 2951.2092 | 175.438596491228 | 1+34.8608295686378i | 34.8752 | 1.5421 | 1+0.0000575203687882524i | 1 | 5.752e-05 | 1-0.0133509560050102i | 1.0001 | -0.01335 | 0.999992100103492+0.00400835406374315i | 1 | 0.0040084 | 0.0572336362814147-5.03059504682481i | 14.0329 | -89.3482 | -0.434440565864413 | 0.483972155181621i | 0.48397 | 1.5708 | 1+0.00479180351664972i | 1 | 0.0047918 | 1+0.483972155181621i | 1.111 | 0.45074 | -0.430129297760521+0.899717212717936i | -0.023942 | 115.5511 | 4.50149509005987+2.21530040251714i | 14.009 | 26.203 | 0 | 0
[5 empty] | 48 | 3019.9517 | 175.438596491228 | 1+35.6728426026808i | 35.6869 | 1.5428 | 1+0.0000588601902944233i | 1 | 5.886e-05 | 1-0.0136619397201756i | 1.0001 | -0.013661 | 0.99999172779284+0.00410172062400845i | 1 | 0.0041017 | 0.0507435685215703-4.91625259114391i | 13.8331 | -89.4086 | -0.434440565864413 | 0.495245314856367i | 0.49525 | 1.5708 | 1+0.00490341895897393i | 1 | 0.0049034 | 1+0.495245314856367i | 1.1159 | 0.45984 | -0.43012883231308+0.879332071644055i | -0.18528 | 116.0658 | 4.30119230382045+2.15924243361557i | 13.6479 | 26.6571 | 0 | 0
[5 empty] | 49 | 3090.2954 | 175.438596491228 | 1+36.5037698500576i | 36.5175 | 1.5434 | 1+0.0000602312202525949i | 1 | 6.0231e-05 | 1-0.0139801671766178i | 1.0001 | -0.013979 | 0.999991337935728+0.00419726197084128i | 1 | 0.0041973 | 0.044545155843089-4.80450042886968i | 13.6333 | -89.4688 | -0.434440565864413 | 0.506781060152395i | 0.50678 | 1.5708 | 1+0.00501763425893461i | 1 | 0.0050176 | 1+0.506781060152395i | 1.1211 | 0.46906 | -0.430128344930856+0.859413163858729i | -0.34515 | 116.5875 | 4.10989078017804+2.10483451100699i | 13.2882 | 27.1187 | 0 | 0
[5 empty] | 50 | 3162.2777 | 175.438596491228 | 1+37.3540518793934i | 37.3674 | 1.544 | 1+0.0000616341856009989i | 1 | 6.1634e-05 | 1-0.0143058071027464i | 1.0001 | -0.014305 | 0.999990929705215+0.00429502876152839i | 1 | 0.004295 | 0.038625311126887-4.69528039845192i | 13.4335 | -89.5287 | -0.434440565864413 | 0.518585507474557i | 0.51859 | 1.5708 | 1+0.00513450997499561i | 1 | 0.0051345 | 1+0.518585507474557i | 1.1265 | 0.47841 | -0.4301278345802+0.839949928077993i | -0.50353 | 117.1164 | 3.92718661155071+2.052014117836i | 12.93 | 27.5877 | 0 | 0
[5 empty] | 51 | 3235.9366 | 175.438596491228 | 1+38.2241395214749i | 38.2372 | 1.5446 | 1+0.0000630698302104335i | 1 | 6.307e-05 | 1-0.0146390321571606i | 1.0001 | -0.014638 | 0.999990502235392+0.00439507283331628i | 1 | 0.0043951 | 0.0329715328141917-4.5885356082717i | 13.2337 | -89.5883 | -0.434440565864413 | 0.530664915697072i | 0.53066 | 1.5708 | 1+0.00525410807620864i | 1 | 0.0052541 | 1+0.530664915697072i | 1.1321 | 0.48788 | -0.430127300178756+0.820932044620131i | -0.66038 | 117.6523 | 3.75269396231864+2.00072182080741i | 12.5733 | 28.064 | 0 | 0
[5 empty] | 52 | 3311.3112 | 175.438596491228 | 1+39.114494108287i | 39.1273 | 1.5452 | 1+0.0000645389152786739i | 1 | 6.4539e-05 | 1-0.014980019020195i | 1.0001 | -0.014979 | 0.999990054619536+0.00449744723089606i | 1 | 0.0044975 | 0.0275718788561469-4.48421041130584i | 13.0339 | -89.6477 | -0.434440565864413 | 0.543025689482073i | 0.54303 | 1.5708 | 1+0.00537649197507003i | 1 | 0.0053764 | 1+0.543025689482073i | 1.1379 | 0.49747 | -0.430126740593171+0.802349429933919i | -0.81564 | 118.195 | 3.58604426483056+1.95090108963138i | 12.2182 | 28.5473 | 0 | 0
[5 empty] | 53 | 3388.4416 | 175.438596491228 | 1+40.025587717617i | 40.0381 | 1.5458 | 1+0.0000660422197340683i | 1 | 6.6042e-05 | 1-0.015328948487598i | 1.0001 | -0.015328 | 0.999989585908195+0.00460220623452843i | 1 | 0.0046022 | 0.0224149418092475-4.38225038013115i | 12.8341 | -89.7069 | -0.434440565864413 | 0.555674382675431i | 0.55567 | 1.5708 | 1+0.00550172656114288i | 1 | 0.0055017 | 1+0.555674382675431i | 1.144 | 0.50719 | -0.430126154636691+0.784192231252166i | -0.96928 | 118.7446 | 3.42688545077388+1.90249812789177i | 11.8648 | 29.0376 | 0 | 0
[5 empty] | 54 | 3467.3685 | 175.438596491228 | 1+40.9579034233561i | 40.9701 | 1.5464 | 1+0.0000675805406485378i | 1 | 6.7581e-05 | 1-0.0156860055663917i | 1.0001 | -0.015685 | 0.999989095107169+0.00470940538882374i | 1 | 0.0047094 | 0.017489825027358-4.28260228227615i | 12.6342 | -89.766 | -0.434440565864413 | 0.568617701781702i | 0.56862 | 1.5708 | 1+0.0056298782354624i | 1 | 0.0056298 | 1+0.568617701781702i | 1.1504 | 0.51702 | -0.430125541066644+0.766450821367501i | -1.1213 | 119.3008 | 3.27488121638784+1.85546171459507i | 11.513 | 29.5348 | 0 | 0
[5 empty] | 55 | 3548.1339 | 175.438596491228 | 1+41.9119355516322i | 41.9239 | 1.5469 | 1+0.0000691546936601931i | 1 | 6.9155e-05 | 1-0.0160513795729655i | 1.0001 | -0.01605 | 0.999988581175403+0.00481910153219255i | 1 | 0.0048191 | 0.0127861199030884-4.18521405592688i | 12.4344 | -89.825 | -0.434440565864413 | 0.581862509520001i | 0.58186 | 1.5708 | 1+0.00576101494574258i | 1 | 0.005761 | 1+0.581862509520001i | 1.157 | 0.52698 | -0.430124898581807+0.749115793527828i | -1.2716 | 119.8634 | 3.12971032006291+1.80974305570605i | 11.1628 | 30.0385 | 0 | 0
[5 empty] | 56 | 3630.7805 | 175.438596491228 | 1+42.888189942908i | 42.8998 | 1.5475 | 1+0.0000707655134057981i | 1 | 7.0766e-05 | 1-0.0164252642334541i | 1.0001 | -0.016424 | 0.99998804302278+0.0049313528269821i | 1 | 0.0049314 | 0.0082938841132503-4.0900347859927i | 12.2346 | -89.8838 | -0.434440565864413 | 0.595415828462712i | 0.59542 | 1.5708 | 1+0.00589520622240309i | 1 | 0.0058951 | 1+0.595415828462712i | 1.1638 | 0.53704 | -0.430124225819651+0.732177956448645i | -1.4201 | 120.4325 | 2.99106591092876+1.76529564502161i | 10.8145 | 30.5487 | 0 | 0
[5 empty] | 57 | 3715.3523 | 175.438596491228 | 1+43.8871842201837i | 43.8986 | 1.548 | 1+0.000072413853963303i | 1 | 7.2414e-05 | 1-0.0168078577864533i | 1.0001 | -0.016806 | 0.999987479507804+0.00504621879031467i | 1 | 0.0050462 | 0.00400362082497571-3.99701468053652i | 12.0347 | -89.9426 | -0.434440565864413 | 0.609284844758933i | 0.60928 | 1.5708 | 1+0.00603252321543498i | 1 | 0.0060325 | 1+0.609284844758933i | 1.171 | 0.54722 | -0.430123521353446+0.715628329439575i | -1.5669 | 121.0077 | 2.85865488709041+1.72207513377647i | 10.4679 | 31.0651 | 0 | 0
[5 empty] | 58 | 3801.894 | 175.438596491228 | 1+44.9094480634484i | 44.9206 | 1.5485 | 1+0.0000741005893046898i | 1 | 7.4101e-05 | 1-0.0171993630881292i | 1.0001 | -0.017198 | 0.999986889435186+0.00516376032564446i | 1 | 0.0051638 | -9.3741179131772e-05-3.90610504757287i | 11.8349 | -90.0014 | -0.434440565864413 | 0.623476911944683i | 0.62348 | 1.5708 | 1+0.00617303873212558i | 1 | 0.006173 | 1+0.623476911944683i | 1.1784 | 0.5575 | -0.430122783689245+0.699458137642577i | -1.7118 | 121.5889 | 2.73219728222851+1.68003920841408i | 10.1231 | 31.5875 | 0 | 0
[5 empty] | 59 | 3890.4514 | 175.438596491228 | 1+45.9555234905231i | 45.9664 | 1.549 | 1+0.0000758266137593633i | 1 | 7.5827e-05 | 1-0.0175999877197748i | 1.0002 | -0.017598 | 0.999986271553302+0.00528403975504934i | 1 | 0.0052841 | -0.00400686649668285-3.81725827223683i | 11.635 | -90.0601 | -0.434440565864413 | 0.637999554841839i | 0.638 | 1.5708 | 1+0.00631682727566178i | 1 | 0.0063167 | 1+0.637999554841839i | 1.1862 | 0.56789 | -0.430122011262713+0.683658807379271i | -1.8549 | 122.1759 | 2.6114256793325+1.63914747599328i | 9.7801 | 32.1158 | 0 | 0
[5 empty] | 60 | 3981.0717 | 175.438596491228 | 1+47.0259651444459i | 47.0366 | 1.5495 | 1+0.0000775928424883357i | 1 | 7.7593e-05 | 1-0.0180099440978729i | 1.0002 | -0.018008 | 0.999985624551542+0.00540712085227492i | 1 | 0.0054071 | -0.00774403126025747-3.73042779432567i | 11.4352 | -90.1189 | -0.434440565864413 | 0.652860473547893i | 0.65286 | 1.5708 | 1+0.00646396508463261i | 1 | 0.0064639 | 1+0.652860473547893i | 1.1942 | 0.57838 | -0.430121202435814+0.668221961604927i | -1.9961 | 122.7686 | 2.4960846503872+1.59936135673588i | 9.4391 | 32.6496 | 0 | 0
[5 empty] | 61 | 4073.8028 | 175.438596491228 | 1+48.1213405875506i | 48.1317 | 1.55 | 1+0.0000794002119694583i | 1 | 7.94e-05 | 1-0.0184294495867215i | 1.0002 | -0.018427 | 0.999984947057529+0.00553306887654806i | 1 | 0.0055331 | -0.0113131404878393-3.64556808621449i | 11.2353 | -90.1778 | -0.434440565864413 | 0.668067547518654i | 0.66807 | 1.5708 | 1+0.00661453017345203i | 1 | 0.0066144 | 1+0.668067547518654i | 1.2026 | 0.58897 | -0.430120355493338+0.65313941546668i | -2.1354 | 123.3666 | 2.38593022088249+1.56064398325242i | 9.1 | 33.1888 | 0 | 0
[5 empty] | 62 | 4168.6938 | 175.438596491228 | 1+49.242230602396i | 49.2524 | 1.5505 | 1+0.0000812496804939533i | 1 | 8.125e-05 | 1-0.0188587266136836i | 1.0002 | -0.018856 | 0.999984237634206+0.00566195060717839i | 1 | 0.005662 | -0.014721744664013-3.56263463114635i | 11.0355 | -90.2368 | -0.434440565864413 | 0.68362883974603i | 0.68363 | 1.5708 | 1+0.00676860237372307i | 1 | 0.0067685 | 1+0.68362883974603i | 1.2113 | 0.59965 | -0.430119468639267+0.638403171963675i | -2.2727 | 123.9698 | 2.2807293580638+1.52296010601417i | 8.7628 | 33.7331 | 0 | 0
[5 empty] | 63 | 4265.7952 | 175.438596491228 | 1+50.3892294997045i | 50.3992 | 1.551 | 1+0.0000831422286745127i | 1 | 8.3142e-05 | 1-0.0192980027871209i | 1.0002 | -0.019296 | 0.999983494776793+0.00579383437896538i | 1 | 0.0057939 | -0.0179770555855175-3.48158390189683i | 10.8357 | -90.2958 | -0.434440565864413 | 0.699552601033135i | 0.69955 | 1.5708 | 1+0.00692626337656569i | 1 | 0.0069262 | 1+0.699552601033135i | 1.2204 | 0.61043 | -0.430118539992972+0.624005417706787i | -2.408 | 124.578 | 2.18025948188617+1.48627600466712i | 8.4277 | 34.2821 | 0 | 0
[5 empty] | 64 | 4365.1583 | 175.438596491228 | 1+51.5629454334744i | 51.5726 | 1.5514 | 1+0.0000850788599652327i | 1 | 8.5079e-05 | 1-0.0197475110170753i | 1.0002 | -0.019745 | 0.999982716909588+0.0059287901184306i | 1 | 0.0059288 | -0.0210859615033328-3.40237333981249i | 10.6358 | -90.3551 | -0.434440565864413 | 0.71584727436898i | 0.71585 | 1.5708 | 1+0.0070875967759305i | 1 | 0.0070875 | 1+0.71584727436898i | 1.2298 | 0.62128 | -0.430117567585223+0.609938518775663i | -2.5412 | 125.1908 | 2.08430799767904+1.45055940481066i | 8.0946 | 34.8357 | 0 | 0
[5 empty] | 65 | 4466.8359 | 175.438596491228 | 1+52.7640007234293i | 52.7735 | 1.5518 | 1+0.0000870606011936582i | 1 | 8.7061e-05 | 1-0.0202074896387601i | 1.0002 | -0.020205 | 0.999981902382631+0.00606688938089342i | 1 | 0.0060669 | -0.0240550415920996-3.3249613342222i | 10.436 | -90.4145 | -0.434440565864413 | 0.732521499405056i | 0.73252 | 1.5708 | 1+0.00725268811292134i | 1 | 0.0072526 | 1+0.732521499405056i | 1.2396 | 0.63222 | -0.430116549354021+0.596195016670917i | -2.6725 | 125.808 | 1.99267184957092+1.41577939988817i | 7.7635 | 35.3935 | 0 | 0
[5 empty] | 66 | 4570.8819 | 175.438596491228 | 1+53.9930321849818i | 54.0023 | 1.5523 | 1+0.0000890885031052199i | 1 | 8.9089e-05 | 1-0.0206781825389292i | 1.0002 | -0.020675 | 0.999981049468201+0.00620820538841076i | 1 | 0.0062082 | -0.0268905797763815-3.24930720221944i | 10.2361 | -90.4742 | -0.434440565864413 | 0.749584117036184i | 0.74958 | 1.5708 | 1+0.00742162492115034i | 1 | 0.0074215 | 1+0.749584117036184i | 1.2498 | 0.64323 | -0.430115483140228+0.582767624359363i | -2.8016 | 126.4294 | 1.90515709376363+1.38190637785971i | 7.4345 | 35.9553 | 0 | 0
[5 empty] | 67 | 4677.3514 | 175.438596491228 | 1+55.2506914668811i | 55.2597 | 1.5527 | 1+0.0000911636409203536i | 1 | 9.1164e-05 | 1-0.0211598392851885i | 1.0002 | -0.021157 | 0.999980156357152+0.00635281306860034i | 1 | 0.0063529 | -0.0295985779419947-3.17537116881398i | 10.0363 | -90.5341 | -0.434440565864413 | 0.767044174088083i | 0.76704 | 1.5708 | 1+0.00759449677314934i | 1 | 0.0075944 | 1+0.767044174088083i | 1.2603 | 0.65432 | -0.430114366682993+0.569649222410067i | -2.9286 | 127.0547 | 1.82157849078447+1.34891195234876i | 7.1077 | 36.5206 | 0 | 0
[5 empty] | 68 | 4786.3009 | 175.438596491228 | 1+56.5376453967255i | 56.5465 | 1.5531 | 1+0.0000932871149045969i | 1 | 9.3287e-05 | 1-0.0216527152583204i | 1.0002 | -0.021649 | 0.999979221155077+0.00650078909436833i | 1 | 0.0065008 | -0.0321847685594386-3.10311434745027i | 9.8364 | -90.5942 | -0.434440565864413 | 0.784910928114115i | 0.78491 | 1.5708 | 1+0.00777139532786252i | 1 | 0.0077712 | 1+0.784910928114115i | 1.2713 | 0.66547 | -0.430113197614961+0.556832855219331i | -3.0534 | 127.6835 | 1.7417591158824+1.31676889797517i | 6.783 | 37.0893 | 0 | 0
[5 empty] | 69 | 4897.7882 | 175.438596491228 | 1+57.8545763345235i | 57.8632 | 1.5535 | 1+0.0000954600509519637i | 1 | 9.546e-05 | 1-0.0221570717876898i | 1.0002 | -0.022153 | 0.999978241878286+0.00665221192456227i | 1 | 0.0066523 | -0.034654626745294-3.03249872088992i | 9.6366 | -90.6547 | -0.434440565864413 | 0.803193852303758i | 0.80319 | 1.5708 | 1+0.00795241437924513i | 1 | 0.0079522 | 1+0.803193852303758i | 1.2826 | 0.67669 | -0.430111973457262+0.54431172732246i | -3.1761 | 128.3156 | 1.66552998676959+1.28545108960514i | 6.4605 | 37.6609 | 0 | 0
[5 empty] | 70 | 5011.8723 | 175.438596491228 | 1+59.2021825344898i | 59.2106 | 1.5539 | 1+0.0000976836011819083i | 1 | 9.7684e-05 | 1-0.0226731762898046i | 1.0003 | -0.022669 | 0.999977216449601+0.00680716184557103i | 1 | 0.0068072 | -0.037013381786345-2.9634871224553i | 9.4367 | -90.7156 | -0.434440565864413 | 0.82190264050542i | 0.8219 | 1.5708 | 1+0.00813764990599426i | 1 | 0.0081375 | 1+0.82190264050542i | 1.2944 | 0.68795 | -0.430110691614257+0.532079199790453i | -3.2966 | 128.9506 | 1.59272970794444+1.25493344526678i | 6.1402 | 38.2351 | 0 | 0
[5 empty] | 71 | 5128.6138 | 175.438596491228 | 1+60.5811785152694i | 60.5894 | 1.5543 | 1+0.0000999589445501944i | 1 | 9.9959e-05 | 1-0.0232013024101032i | 1.0003 | -0.023197 | 0.999976142693951+0.00696572101389376i | 1 | 0.0069658 | -0.0392660281501121-2.89604321763074i | 9.2369 | -90.7768 | -0.434440565864413 | 0.841047212366241i | 0.84105 | 1.5708 | 1+0.00832720012243803i | 1 | 0.008327 | 1+0.841047212366241i | 1.3067 | 0.69927 | -0.430109349368041+0.520128786709674i | -3.4148 | 129.5883 | 1.52320413086497+1.22519187249626i | 5.822 | 38.8115 | 0 | 0
[5 empty] | 72 | 5248.0746 | 175.438596491228 | 1+61.9922954387845i | 62.0004 | 1.5547 | 1+0.000102287287473995i | 1 | 0.00010229 | 1-0.0237417301680451i | 1.0003 | -0.023737 | 0.999975018333757+0.00712797349970026i | 1 | 0.007128 | -0.0414173360044632-2.83013148601812i | 9.0371 | -90.8384 | -0.434440565864413 | 0.860637718591639i | 0.86064 | 1.5708 | 1+0.00852116553061029i | 1 | 0.008521 | 1+0.860637718591639i | 1.3194 | 0.71064 | -0.430107943872688+0.508454151742598i | -3.5309 | 130.2283 | 1.45680602927293+1.19620321789502i | 5.5062 | 39.3899 | 0 | 0
[5 empty] | 73 | 5370.318 | 175.438596491228 | 1+63.4362814979064i | 63.4442 | 1.555 | 1+0.000104669864471545i | 1 | 0.00010467 | 1-0.0242947461055812i | 1.0003 | -0.02429 | 0.999973840984099+0.00729400533140621i | 1 | 0.0072941 | -0.0434718612679873-2.7657172036427i | 8.8372 | -90.9005 | -0.434440565864413 | 0.880684546327318i | 0.88068 | 1.5708 | 1+0.00871964897353781i | 1 | 0.0087194 | 1+0.880684546327318i | 1.3325 | 0.72204 | -0.430106472148226+0.497049104767881i | -3.6447 | 130.8703 | 1.39339478899942+1.16794521969257i | 5.1926 | 39.9698 | 0 | 0
[5 empty] | 74 | 5495.4087 | 175.438596491228 | 1+64.913902313157i | 64.9216 | 1.5554 | 1+0.000107107938816709i | 1 | 0.00010711 | 1-0.0248606434390814i | 1.0003 | -0.024856 | 0.999972608147661+0.00746390454128644i | 1 | 0.007464 | -0.0454339552118719-2.70276642560541i | 8.6374 | -90.9631 | -0.434440565864413 | 0.901198324666701i | 0.9012 | 1.5708 | 1+0.00892275568976932i | 1 | 0.0089225 | 1+0.901198324666701i | 1.3462 | 0.73348 | -0.430104931074321+0.485907598597917i | -3.7562 | 131.5139 | 1.33283611161184+1.1403964631232i | 4.8812 | 40.5508 | 0 | 0
[5 empty] | 75 | 5623.4133 | 175.438596491228 | 1+66.425941338651i | 66.4335 | 1.5557 | 1+0.000109602803208774i | 1 | 0.0001096 | 1-0.0254397222148025i | 1.0003 | -0.025434 | 0.999971317209432+0.00763776121215091i | 1 | 0.0076378 | -0.0473077736331341-2.64124596907744i | 8.4376 | -91.0261 | -0.434440565864413 | 0.922189930286591i | 0.92219 | 1.5708 | 1+0.00913059336917417i | 1 | 0.0091303 | 1+0.922189930286591i | 1.3603 | 0.74494 | -0.430103317383677+0.475023725772149i | -3.8654 | 132.1588 | 1.27500173128948+1.11353633843728i | 4.5721 | 41.1327 | 0 | 0
[5 empty] | 76 | 5754.3994 | 175.438596491228 | 1+67.9732002774938i | 67.9806 | 1.5561 | 1+0.000112155780457865i | 1 | 0.00011216 | 1-0.0260322894679763i | 1.0003 | -0.026026 | 0.999969965431158+0.00781566752510777i | 1 | 0.0078157 | -0.0490972856181808-2.58112339663272i | 8.2377 | -91.0897 | -0.434440565864413 | 0.943670493214143i | 0.94367 | 1.5708 | 1+0.00934327221004103i | 1 | 0.009343 | 1+0.943670493214143i | 1.375 | 0.75643 | -0.430101627655115+0.464391715424442i | -3.9724 | 132.8047 | 1.21976914434226+1.08734500137952i | 4.2654 | 41.7149 | 0 | 0
[5 empty] | 77 | 5888.4366 | 175.438596491228 | 1+69.5564995068558i | 69.5637 | 1.5564 | 1+0.000114768224186312i | 1 | 0.00011477 | 1-0.0266386593856043i | 1.0004 | -0.026632 | 0.999968549945537+0.00799771780843907i | 1 | 0.0079978 | -0.0508062819148514-2.52236699991395i | 8.0379 | -91.1539 | -0.434440565864413 | 0.965651402728158i | 0.96565 | 1.5708 | 1+0.00956090497750652i | 1 | 0.0095606 | 1+0.965651402728158i | 1.3901 | 0.76793 | -0.430099858306328+0.454005930222849i | -4.077 | 133.4511 | 1.167021350812+1.06180333597763i | 3.9609 | 42.2972 | 0 | 0
[5 empty] | 78 | 6025.5959 | 175.438596491228 | 1+71.1766785129453i | 71.1837 | 1.5567 | 1+0.00011744151954636i | 1 | 0.00011744 | 1-0.0272591534730428i | 1.0004 | -0.027252 | 0.999967067750134+0.00818400858761468i | 1 | 0.0081841 | -0.0524383829303041-2.46494578362765i | 7.8381 | -91.2187 | -0.434440565864413 | 0.988144313397805i | 0.98814 | 1.5708 | 1+0.0097836070633446i | 1 | 0.0097833 | 1+0.988144313397805i | 1.4059 | 0.77944 | -0.430098005586305+0.443860863380163i | -4.1794 | 134.0978 | 1.11664660762076+1.03689291949492i | 3.6587 | 42.8791 | 0 | 0
[5 empty] | 79 | 6165.95 | 175.438596491228 | 1+72.8345963361171i | 72.8415 | 1.5571 | 1+0.000120177083954593i | 1 | 0.00012018 | 1-0.0278941007244703i | 1.0004 | -0.027887 | 0.999965515701014+0.00837463863647163i | 1 | 0.0083747 | -0.0539970463713531-2.40882944986339i | 7.6383 | -91.2841 | -0.434440565864413 | 1.01116115126205i | 1.0112 | 1.5708 | 1+0.010011496547149i | 1.0001 | 0.010011 | 1+1.01116115126205i | 1.4221 | 0.79095 | -0.430096065567385+0.43395113573362i | -4.2795 | 134.7444 | 1.06853819275339+1.01259598940998i | 3.3588 | 43.4602 | 0 | 0
[5 empty] | 80 | 6309.5734 | 175.438596491228 | 1+74.531132026346i | 74.5378 | 1.5574 | 1+0.000122976367843471i | 1 | 0.00012298 | 1-0.028543837797324i | 1.0004 | -0.028536 | 0.999963890506072+0.00856970902958505i | 1 | 0.0085698 | -0.0554855745431229-2.35398838273268i | 7.4385 | -91.3503 | -0.434440565864413 | 1.034714120153i | 1.0347 | 1.5708 | 1+0.0102446942589406i | 1.0001 | 0.010244 | 1+1.034714120153i | 1.439 | 0.80246 | -0.430094034136947+0.424271492892265i | -4.3772 | 135.3905 | 1.0225941799847+0.98889541229561i | 3.0613 | 44.0402 | 0 | 0
[5 empty] | 81 | 6456.5423 | 175.438596491228 | 1+76.2671851093116i | 76.2737 | 1.5577 | 1+0.000125840855430364i | 1 | 0.00012584 | 1-0.0292087091908001i | 1.0004 | -0.0292 | 0.999962188718053+0.00876932319585948i | 1 | 0.0087694 | -0.0569071213212081-2.30039363332256i | 7.2387 | -91.4171 | -0.434440565864413 | 1.05881570816651i | 1.0588 | 1.5708 | 1+0.0104833238432328i | 1.0001 | 0.010483 | 1+1.05881570816651i | 1.4564 | 0.81396 | -0.430091906988711+0.414816802450415i | -4.4727 | 136.0357 | 0.978717223682433+0.965774654477268i | 2.766 | 44.6186 | 0 | 0
[5 empty] | 82 | 6606.9345 | 175.438596491228 | 1+78.0436760633377i | 78.0501 | 1.558 | 1+0.000128772065504507i | 1 | 0.00012877 | 1-0.0298890674285123i | 1.0004 | -0.02988 | 0.999960406727234+0.00897358697336808i | 1 | 0.0089737 | -0.0582646988118491-2.24801690495921i | 7.0389 | -91.4847 | -0.434440565864413 | 1.08347869428357i | 1.0835 | 1.5708 | 1+0.0107275118245898i | 1.0001 | 0.010727 | 1+1.08347869428357i | 1.4744 | 0.82544 | -0.430089679613618+0.405582051265765i | -4.5659 | 136.6798 | 0.936814353238245+0.943217754359412i | 2.4731 | 45.1951 | 0 | 0
[5 empty] | 83 | 6760.8298 | 175.438596491228 | 1+79.8615468074427i | 79.8678 | 1.5583 | 1+0.00013177155223228i | 1 | 0.00013177 | 1-0.0305852732454035i | 1.0005 | -0.030576 | 0.999958540753776+0.00918260866546942i | 1 | 0.0091827 | -0.0595611837139958-2.19683053877639i | 6.8391 | -91.553 | -0.434440565864413 | 1.10871615514588i | 1.1087 | 1.5708 | 1+0.0109773876747117i | 1.0001 | 0.010977 | 1+1.10871615514588i | 1.4931 | 0.83691 | -0.430087347290298+0.396562342800686i | -4.6567 | 137.3224 | 0.896796776698281+0.92120929631505i | 2.1824 | 45.7693 | 0 | 0
[5 empty] | 84 | 6918.3097 | 175.438596491228 | 1+81.7217612007575i | 81.7279 | 1.5586 | 1+0.00013484090598125i | 1 | 0.00013484 | 1-0.0312976957790135i | 1.0005 | -0.031287 | 0.999956586839699+0.00939649909823138i | 1 | 0.0093966 | -0.0607993233965364-2.14680749958407i | 6.6393 | -91.6222 | -0.434440565864413 | 1.13454147198924i | 1.1345 | 1.5708 | 1+0.0112330838810816i | 1.0001 | 0.011233 | 1+1.13454147198924i | 1.5123 | 0.84835 | -0.430084905075078+0.3877528945253i | -4.7453 | 137.963 | 0.858579693183973+0.899734386040894i | 1.894 | 46.3408 | 0 | 0
[5 empty] | 85 | 7079.4578 | 175.438596491228 | 1+83.6253055535763i | 83.6313 | 1.5588 | 1+0.000137981754163401i | 1 | 0.00013798 | 1-0.0320267127651994i | 1.0005 | -0.032016 | 0.999954540840487+0.00961537167919259i | 1 | 0.0096155 | -0.0619817417033597-2.09792136203216i | 6.4396 | -91.6923 | -0.434440565864413 | 1.16096833773848i | 1.161 | 1.5708 | 1+0.0114947360172127i | 1.0001 | 0.011494 | 1+1.16096833773848i | 1.5323 | 0.85975 | -0.430082347791528+0.379149035380952i | -4.8317 | 138.6015 | 0.822082113711576+0.878778627286732i | 1.6079 | 46.9092 | 0 | 0
[5 empty] | 86 | 7244.3596 | 175.438596491228 | 1+85.5731891503114i | 85.579 | 1.5591 | 1+0.000141195762098014i | 1 | 0.0001412 | 1-0.0327727107384171i | 1.0005 | -0.032761 | 0.999952398416304+0.0098393424574926i | 1 | 0.0098395 | -0.0631109444983835-2.05014629706431i | 6.2398 | -91.7632 | -0.434440565864413 | 1.18801076426762i | 1.188 | 1.5708 | 1+0.0117624828145309i | 1.0001 | 0.011762 | 1+1.18801076426762i | 1.5529 | 0.87112 | -0.430079670019512+0.370746203302727i | -4.9158 | 139.2373 | 0.787226690036222+0.858328099873518i | 1.324 | 47.4741 | 0 | 0
[5 empty] | 87 | 7413.1024 | 175.438596491228 | 1+87.5664447846292i | 87.5722 | 1.5594 | 1+0.000144484633894638i | 1 | 0.00014448 | 1-0.0335360852366665i | 1.0006 | -0.033524 | 0.999950155022779+0.0100685301854027i | 1 | 0.010069 | -0.0641893249621341-2.00345705865702i | 6.0401 | -91.8351 | -0.434440565864413 | 1.21568308982916i | 1.2157 | 1.5708 | 1+0.0120364662359323i | 1.0001 | 0.012036 | 1+1.21568308982916i | 1.5741 | 0.88244 | -0.430076866083728+0.362539942799703i | -4.9976 | 139.8703 | 0.753939551162922+0.838369338920411i | 1.0424 | 48.0352 | 0 | 0
[5 empty] | 88 | 7585.7758 | 175.438596491228 | 1+89.6061293070507i | 89.6117 | 1.5596 | 1+0.000147850113356633i | 1 | 0.00014785 | 1-0.0343172410112109i | 1.0006 | -0.034304 | 0.999947805901375+0.0103030563812898i | 1 | 0.010303 | -0.0652191686509501-1.95782897083876i | 5.8403 | -91.9079 | -0.434440565864413 | 1.2439999866564i | 1.244 | 1.5708 | 1+0.0123168315510534i | 1.0001 | 0.012316 | 1+1.2439999866564i | 1.5961 | 0.89371 | -0.430073930041707+0.354525902591645i | -5.0773 | 140.5 | 0.72215014718245+0.818889315205881i | 0.76306 | 48.592 | 0 | 0
[5 empty] | 89 | 7762.4712 | 175.438596491228 | 1+91.6933241853082i | 91.6988 | 1.5599 | 1+0.000151293984905758i | 1 | 0.00015129 | 1-0.0351165922411818i | 1.0006 | -0.035102 | 0.99994534606929+0.0105430453940474i | 1 | 0.010543 | -0.066202658329404-1.91323791498453i | 5.6406 | -91.9818 | -0.434440565864413 | 1.27297646874284i | 1.273 | 1.5708 | 1+0.0126037274132955i | 1.0001 | 0.012603 | 1+1.27297646874284i | 1.6188 | 0.90492 | -0.430070855671253+0.346699833300892i | -5.1547 | 141.1261 | 0.691791100105521+0.799875416593201i | 0.48588 | 49.1443 | 0 | 0
[5 empty] | 90 | 7943.2823 | 175.438596491228 | 1+93.829136077753i | 93.8345 | 1.5601 | 1+0.000154818074528292i | 1 | 0.00015482 | 1-0.035934562753182i | 1.0006 | -0.035919 | 0.999942770308891+0.0107886244690265i | 1 | 0.010789 | -0.0671418785860533-1.86966031738063i | 5.4409 | -92.0567 | -0.434440565864413 | 1.30262789980285i | 1.3026 | 1.5708 | 1+0.0128973059386421i | 1.0001 | 0.012897 | 1+1.30262789980285i | 1.6422 | 0.91608 | -0.430067636457295+0.339057585198185i | -5.23 | 141.7484 | 0.662798061382755+0.781315430454827i | 0.21088 | 49.6917 | 7943.2823 | 49.6917
[5 empty] | 91 | 8128.3052 | 175.438596491228 | 1+96.0146974201221i | 96.0199 | 1.5604 | 1+0.000158424250743202i | 1 | 0.00015842 | 1-0.0367715862460042i | 1.0007 | -0.036755 | 0.999940073156643+0.0110399238155036i | 1 | 0.01104 | -0.068038820242196-1.82707313705482i | 5.2411 | -92.1327 | -0.434440565864413 | 1.33297000141766i | 1.333 | 1.5708 | 1+0.0131977227863134i | 1.0001 | 0.013197 | 1+1.33297000141766i | 1.6664 | 0.92716 | -0.43006426557811+0.331595106001272i | -5.3031 | 142.3665 | 0.635109575812031+0.763197527034562i | -0.061959 | 50.2338 | 0 | 0
[5 empty] | 92 | 8317.6377 | 175.438596491228 | 1+98.251167025968i | 98.2563 | 1.5606 | 1+0.000162114425592847i | 1 | 0.00016211 | 1-0.0376281065205834i | 1.0007 | -0.03761 | 0.999937248891527+0.0112970766757182i | 1 | 0.011297 | -0.0688953845628673-1.78545385386705i | 5.0414 | -92.2098 | -0.434440565864413 | 1.36401886137115i | 1.364 | 1.5708 | 1+0.0135051372412985i | 1.0001 | 0.013504 | 1+1.36401886137115i | 1.6913 | 0.93818 | -0.430060735890919+0.324308438725095i | -5.3741 | 142.9801 | 0.608666951547922+0.745510243690392i | -0.33267 | 50.7703 | 0 | 0
[5 empty] | 93 | 8511.3804 | 175.438596491228 | 1+100.539730701079i | 100.5447 | 1.5609 | 1+0.00016589055565678i | 1 | 0.00016589 | 1-0.0385045777153068i | 1.0007 | -0.038486 | 0.999934291522896+0.0115602193955208i | 1 | 0.01156 | -0.0697133872789198-1.74478045685578i | 4.8417 | -92.2881 | -0.434440565864413 | 1.39579094217987i | 1.3958 | 1.5708 | 1+0.0138197122988106i | 1.0001 | 0.013819 | 1+1.39579094217987i | 1.717 | 0.94912 | -0.430057039916795+0.317193719582391i | -5.443 | 143.5889 | 0.583414135940494+0.728242469964382i | -0.60127 | 51.3009 | 0 | 0
[5 empty] | 94 | 8709.6359 | 175.438596491228 | 1+102.881601872208i | 102.8865 | 1.5611 | 1+0.000169754643089144i | 1 | 0.00016975 | 1-0.0394014645468031i | 1.0008 | -0.039381 | 0.999931194777775+0.0118294914966645i | 1 | 0.01183 | -0.0704945624286129-1.70503143283527i | 4.6421 | -92.3675 | -0.434440565864413 | 1.42830308982162i | 1.4283 | 1.5708 | 1+0.0141416147507091i | 1.0001 | 0.014141 | 1+1.42830308982162i | 1.7436 | 0.95998 | -0.430053169824864+0.310247175933653i | -5.5099 | 144.1927 | 0.559297596943094+0.711383433429682i | -0.8678 | 51.8252 | 0 | 0
[5 empty] | 95 | 8912.5094 | 175.438596491228 | 1+105.278022230449i | 105.2828 | 1.5613 | 1+0.000173708736680241i | 1 | 0.00017371 | 1-0.0403192425563422i | 1.0008 | -0.040297 | 0.999927952087553+0.0121050357507815i | 1 | 0.012105 | -0.0712405660267876-1.66618575523869i | 4.4424 | -92.4483 | -0.434440565864413 | 1.46157254266741i | 1.4616 | 1.5708 | 1+0.0144710152739347i | 1.0001 | 0.01447 | 1+1.46157254266741i | 1.7709 | 0.97076 | -0.430049117415774+0.303465124285286i | -5.5747 | 144.7912 | 0.536266209839902+0.69492268626766i | -1.1323 | 52.3429 | 0 | 0
[5 empty] | 96 | 9120.1084 | 175.438596491228 | 1+107.730262389596i | 107.7349 | 1.5615 | 1+0.000177754932942833i | 1 | 0.00017775 | 1-0.0412583983619729i | 1.0009 | -0.041235 | 0.99992455657405+0.0123869982550827i | 1 | 0.012387 | -0.0719529795693336-1.62822287320293i | 4.2427 | -92.5303 | -0.434440565864413 | 1.49561694062152i | 1.4956 | 1.5708 | 1+0.0148080885210052i | 1.0001 | 0.014807 | 1+1.49561694062152i | 1.7991 | 0.98144 | -0.430044874104383+0.29684396833493i | -5.6375 | 145.3841 | 0.514271149055589+0.678850092531548i | -1.3947 | 52.8538 | 0 | 0
[5 empty] | 97 | 9332.543 | 175.438596491228 | 1+110.23962255984i | 110.2442 | 1.5617 | 1+0.000181895377223737i | 1 | 0.0001819 | 1-0.0422194299165346i | 1.0009 | -0.042194 | 0.999921001034925+0.0126755285098201i | 1 | 0.012676 | -0.0726333133803021-1.59112270088978i | 4.0431 | -92.6137 | -0.434440565864413 | 1.53045433447438i | 1.5305 | 1.5708 | 1+0.0151530132126176i | 1.0001 | 0.015152 | 1+1.53045433447438i | 1.8282 | 0.99203 | -0.430040430901636+0.290380197062892i | -5.6984 | 145.9712 | 0.493265784819494+0.663155816055313i | -1.6552 | 53.3575 | 0 | 0
[5 empty] | 98 | 9549.9259 | 175.438596491228 | 1+112.80743323716i | 112.8119 | 1.5619 | 1+0.000186132264841314i | 1 | 0.00018613 | 1-0.0432028467716783i | 1.0009 | -0.043176 | 0.999917277928403+0.0129707794975538i | 1 | 0.012971 | -0.0732830098087131-1.55486560703928i | 3.8435 | -92.6984 | -0.434440565864413 | 1.56610319547334i | 1.5661 | 1.5708 | 1+0.0155059722324093i | 1.0001 | 0.015505 | 1+1.56610319547334i | 1.8581 | 1.0025 | -0.430035778395601+0.284070382868683i | -5.7573 | 146.5523 | 0.473205584467258+0.647830308969555i | -1.9138 | 53.8539 | 0 | 0
[5 empty] | 99 | 9772.3722 | 175.438596491228 | 1+115.435055908765i | 115.4394 | 1.5621 | 1+0.000190467842249462i | 1 | 0.00019047 | 1-0.0442091703480376i | 1.001 | -0.04418 | 0.999913379357277+0.0132729077642657i | 1 | 0.013273 | -0.073903446281779-1.51943240475067i | 3.6439 | -92.7846 | -0.434440565864413 | 1.60258242511637i | 1.6026 | 1.5708 | 1+0.0158671527239244i | 1.0001 | 0.015866 | 1+1.60258242511637i | 1.889 | 1.0129 | -0.430030906731608+0.277911179751635i | -5.8143 | 147.1271 | 0.454048018172267+0.632864300788437i | -2.1704 | 54.3425 | 0 | 0
[5 empty] | 100 | 10000 | 175.438596491228 | 1+118.123883774976i | 118.1281 | 1.5623 | 1+0.000194904408228711i | 1 | 0.0001949 | 1-0.045238934211693i | 1.001 | -0.045208 | 0.999909297052154+0.0135820735023619i | 1 | 0.013582 | -0.0744959382209562-1.48480434148595i | 3.4443 | -92.8722 | -0.434440565864413 | 1.63991136517387i | 1.6399 | 1.5708 | 1+0.0162367461898403i | 1.0001 | 0.016235 | 1+1.63991136517387i | 1.9208 | 1.0232 | -0.430025805591465+0.271899321534652i | -5.8695 | 147.6954 | 0.435752468908494+0.618248788033835i | -2.4252 | 54.8232 | 0 | 0
[5 empty] | 1 | 10232.9299 | 175.438596491228 | 1+120.875342487919i | 120.8795 | 1.5625 | 1+0.000199444315105067i | 1 | 0.00019944 | 1-0.0462926843570754i | 1.0011 | -0.04626 | 0.999905022353918+0.013898440635609i | 1 | 0.013899 | -0.0750617418269757-1.45096308929233i | 3.2447 | -92.9614 | -0.434440565864413 | 1.67810980794399i | 1.6781 | 1.5708 | 1+0.0166149485935049i | 1.0001 | 0.016613 | 1+1.67810980794399i | 1.9535 | 1.0334 | -0.430020464171704+0.266031620130113i | -5.9229 | 148.257 | 0.418280146455405+0.603975024365479i | -2.6781 | 55.2956 | 0 | 0
[5 empty] | 2 | 10471.2855 | 175.438596491228 | 1+123.690890907424i | 123.6949 | 1.5627 | 1+0.00020408996999725i | 1 | 0.00020409 | 1-0.0473709794964602i | 1.0011 | -0.047336 | 0.999900546195361+0.0142221769060488i | 1 | 0.014223 | -0.0756020567397148-1.41789073523858i | 3.0452 | -93.0521 | -0.434440565864413 | 1.71719800674669i | 1.7172 | 1.5708 | 1+0.0170019604628385i | 1.0001 | 0.017 | 1+1.71719800674669i | 1.9872 | 1.0435 | -0.430014871160805+0.260304963847038i | -5.9744 | 148.8118 | 0.401594005263749+0.590034511187324i | -2.9293 | 55.7597 | 0 | 0
[5 empty] | 3 | 10715.1931 | 175.438596491228 | 1+126.57202187453i | 126.576 | 1.5629 | 1+0.000208843836092975i | 1 | 0.00020884 | 1-0.0484743913562031i | 1.0012 | -0.048436 | 0.99989585908195+0.0145534539629369i | 1 | 0.014554 | -0.0761180285785013-1.38556977206113i | 2.8457 | -93.1445 | -0.434440565864413 | 1.75719668666236i | 1.7572 | 1.5708 | 1+0.0173979869966571i | 1.0002 | 0.017396 | 1+1.75719668666236i | 2.0218 | 1.0534 | -0.430009014715357+0.254716315738567i | -6.0243 | 149.3596 | 0.385658666009254+0.576418988702589i | -3.1786 | 56.2151 | 0 | 0
[5 empty] | 4 | 10964.782 | 175.438596491228 | 1+129.520263003013i | 129.5241 | 1.5631 | 1+0.000213708433954972i | 1 | 0.00021371 | 1-0.0496035049798774i | 1.0012 | -0.049563 | 0.99989095107169+0.0148924474537539i | 1 | 0.014893 | -0.0766107513682134-1.35398308901577i | 2.6461 | -93.2384 | -0.434440565864413 | 1.79812705552056i | 1.7981 | 1.5708 | 1+0.0178032381734709i | 1.0002 | 0.017801 | 1+1.79812705552056i | 2.0575 | 1.0633 | -0.43000288243511+0.249262711988876i | -6.0724 | 149.9001 | 0.370440340668998+0.563120427391629i | -3.4263 | 56.6617 | 0 | 0
[5 empty] | 5 | 11220.1845 | 175.438596491228 | 1+132.537177489344i | 132.5409 | 1.5633 | 1+0.000218686342857417i | 1 | 0.00021869 | 1-0.0507589190384719i | 1.0013 | -0.050715 | 0.999885811754032+0.0152393371173357i | 1 | 0.01524 | -0.0770812698562877-1.32311396293059i | 2.4467 | -93.3341 | -0.434440565864413 | 1.84001081514461i | 1.84 | 1.5708 | 1+0.018217928862818i | 1.0002 | 0.018216 | 1+1.84001081514461i | 2.0942 | 1.073 | -0.429996461336857+0.243941260338686i | -6.1189 | 150.4333 | 0.355906760962557+0.55013101988829i | -3.6723 | 57.0992 | 0 | 0
[5 empty] | 6 | 11481.5362 | 175.438596491228 | 1+135.624364941516i | 135.6281 | 1.5634 | 1+0.000223780202153501i | 1 | 0.00022378 | 1-0.0519412461478145i | 1.0013 | -0.051895 | 0.999880430227795+0.0155943068791736i | 1 | 0.015595 | -0.0775305817255087-1.29294604945601i | 2.2472 | -93.4316 | -0.434440565864413 | 1.88287017285828i | 1.8829 | 1.5708 | 1+0.0186422789391909i | 1.0002 | 0.01864 | 1+1.88287017285828i | 2.1319 | 1.0826 | -0.429989737827101+0.238749138548467i | -6.1638 | 150.959 | 0.342027110007+0.537443173232049i | -3.9166 | 57.5275 | 0 | 0
[5 empty] | 7 | 11748.9755 | 175.438596491228 | 1+138.783462227181i | 138.7871 | 1.5636 | 1+0.000228992712674849i | 1 | 0.00022899 | 1-0.0531511131933884i | 1.0014 | -0.053101 | 0.999874795078041+0.015957544948934i | 1 | 0.015958 | -0.0779596397072592-1.26346337450793i | 2.0478 | -93.5309 | -0.434440565864413 | 1.92672785326033i | 1.9267 | 1.5708 | 1+0.0190765133986172i | 1.0002 | 0.019074 | 1+1.92672785326033i | 2.1708 | 1.0921 | -0.429982697673446+0.233683592898564i | -6.2071 | 151.4772 | 0.328771957041734+0.525049501474645i | -4.1593 | 57.9463 | 0 | 0
[5 empty] | 8 | 12022.6443 | 175.438596491228 | 1+142.016144341535i | 142.0197 | 1.5638 | 1+0.000234326638163532i | 1 | 0.00023433 | 1-0.0543891616627154i | 1.0015 | -0.054336 | 0.99986889435186+0.0163292439202493i | 1 | 0.01633 | -0.0783693535996805-1.23465032589989i | 1.8483 | -93.632 | -0.434440565864413 | 1.97160711027344i | 1.9716 | 1.5708 | 1+0.0195208624779548i | 1.0002 | 0.019518 | 1+1.97160711027344i | 2.2107 | 1.1014 | -0.429975325974656+0.228741936725372i | -6.2488 | 151.9875 | 0.316113195085398+0.512942818621214i | -4.4005 | 58.3556 | 0 | 0
[5 empty] | 9 | 12302.6877 | 175.438596491228 | 1+145.324125295425i | 145.3276 | 1.5639 | 1+0.000239784806737451i | 1 | 0.00023978 | 1-0.0556560479854817i | 1.0015 | -0.055599 | 0.999862715533022+0.0167096008728342i | 1 | 0.01671 | -0.0787605921950034-1.20649164516028i | 1.649 | -93.735 | -0.434440565864413 | 2.01753173947372i | 2.0175 | 1.5708 | 1+0.0199755617769675i | 1.0002 | 0.019973 | 1+2.01753173947372i | 2.2518 | 1.1106 | -0.429967607129312+0.223921548992828i | -6.2891 | 152.4901 | 0.304023981393369+0.501116131887175i | -4.6401 | 58.7551 | 0 | 0
[5 empty] | 10 | 12589.2541 | 175.438596491228 | 1+148.709159024138i | 148.7125 | 1.5641 | 1+0.000245370112389828i | 1 | 0.00024537 | 1-0.0569524438815848i | 1.0016 | -0.056891 | 0.999856245515423+0.0170988174769796i | 1 | 0.0171 | -0.0791341851201187-1.17897241953088i | 1.4496 | -93.84 | -0.434440565864413 | 2.06452609070745i | 2.0645 | 1.5708 | 1+0.0204408523832421i | 1.0002 | 0.020438 | 1+2.06452609070745i | 2.294 | 1.1197 | -0.429959524803024+0.219219872898394i | -6.3279 | 152.9847 | 0.292478680590192+0.489562635253418i | -4.8783 | 59.1447 | 0 | 0
[5 empty] | 11 | 12882.4955 | 175.438596491228 | 1+152.173040317365i | 152.1763 | 1.5642 | 1+0.000251085516523652i | 1 | 0.00025109 | 1-0.0582790367172887i | 1.0017 | -0.058213 | 0.999849470575289+0.0174971001004809i | 1 | 0.017498 | -0.0794909245942647-1.15207807414258i | 1.2503 | -93.947 | -0.434440565864413 | 2.11261508100172i | 2.1126 | 1.5708 | 1+0.020916981000017i | 1.0002 | 0.020914 | 1+2.11261508100172i | 2.3373 | 1.1287 | -0.429951061894099+0.214634414512789i | -6.3653 | 153.4713 | 0.281452810356862+0.478275703303141i | -5.115 | 59.5243 | 0 | 0
[5 empty] | 12 | 13182.5674 | 175.438596491228 | 1+155.717605770816i | 155.7208 | 1.5644 | 1+0.000256934049521847i | 1 | 0.00025693 | 1-0.0596365298696743i | 1.0018 | -0.059566 | 0.999842376342064+0.017904659918057i | 1 | 0.017906 | -0.0798315671075529-1.12579436436491i | 1.051 | -94.0561 | -0.434440565864413 | 2.1618242077757i | 2.1618 | 1.5708 | 1+0.0214042000769871i | 1.0002 | 0.021401 | 1+2.1618242077757i | 2.3819 | 1.1375 | -0.42994220049763+0.210162741452751i | -6.4013 | 153.9499 | 0.270922989558382+0.467248885325088i | -5.3503 | 59.8937 | 0 | 0
[5 empty] | 13 | 13489.6288 | 175.438596491228 | 1+159.344734760013i | 159.3479 | 1.5645 | 1+0.000262918812354022i | 1 | 0.00026292 | 1-0.0610256430995796i | 1.0019 | -0.06095 | 0.999834947767927+0.0183217130233178i | 1 | 0.018323 | -0.0801568350238695-1.10010736832541i | 0.8517 | -94.1674 | -0.434440565864413 | 2.21217956235976i | 2.2122 | 1.5708 | 1+0.0219027679441561i | 1.0002 | 0.021899 | 1+2.21217956235976i | 2.4277 | 1.1462 | -0.429932921867902+0.205802481586053i | -6.436 | 154.4203 | 0.260866888701967+0.456475899668556i | -5.5843 | 60.2529 | 0 | 0
[5 empty] | 14 | 13803.8426 | 175.438596491228 | 1+163.056350436757i | 163.0594 | 1.5647 | 1+0.000269042978220649i | 1 | 0.00026904 | 1-0.0624471129332261i | 1.0019 | -0.062366 | 0.999827169095876+0.0187484805433401i | 1 | 0.01875 | -0.0804674181115393-1.07500347959537i | 0.65246 | -94.2808 | -0.434440565864413 | 2.26370784382945i | 2.2637 | 1.5708 | 1+0.0224129489488064i | 1.0003 | 0.022409 | 1+2.26370784382945i | 2.4747 | 1.1548 | -0.42992320637906+0.2015513217681i | -6.4694 | 154.8825 | 0.251263182621311+0.445950628336641i | -5.8169 | 60.6017 | 0 | 0
[5 empty] | 15 | 14125.3754 | 175.438596491228 | 1+166.854420748809i | 166.8574 | 1.5648 | 1+0.000275309794235534i | 1 | 0.00027531 | 1-0.0639016930527352i | 1.002 | -0.063815 | 0.999819023826307+0.0191851887559121i | 1 | 0.019186 | -0.0807639750049846-1.05046940003828i | 0.45326 | -94.3965 | -0.434440565864413 | 2.31643637316165i | 2.3164 | 1.5708 | 1+0.02293501359566i | 1.0003 | 0.022931 | 1+2.31643637316165i | 2.5231 | 1.1633 | -0.429913033483948+0.197407006609407i | -6.5015 | 155.3364 | 0.242091505286951+0.435667111804909i | -6.0482 | 60.9399 | 0 | 0
[5 empty] | 16 | 14454.3977 | 175.438596491228 | 1+170.74095948332i | 170.7439 | 1.5649 | 1+0.000281722583147478i | 1 | 0.00028172 | 1-0.0653901546957396i | 1.0021 | -0.065297 | 0.999810494682009+0.0196320692095083i | 1 | 0.019633 | -0.0810471346004761-1.02649213281756i | 0.2541 | -94.5144 | -0.434440565864413 | 2.37039310772057i | 2.3704 | 1.5708 | 1+0.0234692386903026i | 1.0003 | 0.023465 | 1+2.37039310772057i | 2.5727 | 1.1716 | -0.429902381671039+0.193367337273247i | -6.5324 | 155.7821 | 0.233332406647226+0.425619544053533i | -6.2783 | 61.2676 | 0 | 0
[5 empty] | 17 | 14791.0839 | 175.438596491228 | 1+174.718027334574i | 174.7209 | 1.5651 | 1+0.000288284745102047i | 1 | 0.00028828 | 1-0.0669132870643048i | 1.0022 | -0.066814 | 0.999801563571524+0.0200893588460606i | 1 | 0.020091 | -0.0813174973889045-1.00305897556018i | 0.054979 | -94.6348 | -0.434440565864413 | 2.42560665608105i | 2.4256 | 1.5708 | 1+0.024015907485951i | 1.0003 | 0.024011 | 1+2.42560665608105i | 2.6237 | 1.1798 | -0.429891228419372+0.189430170302843i | -6.5622 | 156.2195 | 0.224967311408665+0.415802267801661i | -6.5072 | 61.5847 | 0 | 0
[5 empty] | 18 | 15135.6125 | 175.438596491228 | 1+178.787732996587i | 178.7905 | 1.5652 | 1+0.000294999759444368i | 1 | 0.000295 | 1-0.0684718977433735i | 1.0023 | -0.068365 | 0.999792211550769+0.0205573001265872i | 1 | 0.020559 | -0.081575636728417-0.980157513672662i | -0.1441 | -94.7576 | -0.434440565864413 | 2.4821062931973i | 2.4821 | 1.5708 | 1+0.0245753098336366i | 1.0003 | 0.02457 | 1+2.4821062931973i | 2.676 | 1.1878 | -0.429879550151398+0.185593416477408i | -6.5908 | 156.6485 | 0.216978479668637+0.40620976993337i | -6.7349 | 61.8909 | 0 | 0
[5 empty] | 19 | 15488.1662 | 175.438596491228 | 1+182.95223428117i | 182.955 | 1.5653 | 1+0.00030187118656393i | 1 | 0.00030187 | 1-0.0700668131289586i | 1.0025 | -0.069952 | 0.999782418782855+0.021036141159749i | 1 | 0.021038 | -0.0818221000595863-0.95777561380637i | -0.34314 | -94.8829 | -0.434440565864413 | 2.53992197592476i | 2.5399 | 1.5708 | 1+0.0251477423358887i | 1.0003 | 0.025142 | 1+2.53992197592476i | 2.7297 | 1.1957 | -0.429867322183644+0.181855039696431i | -6.6183 | 157.0692 | 0.209348969317088+0.396836677105359i | -6.9614 | 62.1864 | 0 | 0
[5 empty] | 20 | 15848.9319 | 175.438596491228 | 1+187.213739262028i | 187.2164 | 1.5655 | 1+0.000308902669782345i | 1 | 0.0003089 | 1-0.0716988788663084i | 1.0026 | -0.071576 | 0.999772164496008+0.0215261358333998i | 1 | 0.021528 | -0.0820574100656926-0.935901417468621i | -0.54214 | -95.0107 | -0.434440565864413 | 2.59908435890368i | 2.5991 | 1.5708 | 1+0.0257335085039969i | 1.0003 | 0.025728 | 1+2.59908435890368i | 2.7848 | 1.2035 | -0.429854518675105+0.178213055891538i | -6.6447 | 157.4816 | 0.202062600127819+0.387677751526971i | -7.1869 | 62.4709 | 0 | 0
[5 empty] | 21 | 16218.101 | 175.438596491228 | 1+191.574507445509i | 191.5771 | 1.5656 | 1+0.000316097937285089i | 1 | 0.0003161 | 1-0.0733689602982799i | 1.0027 | -0.073238 | 0.999761426939511+0.0220275439492016i | 1 | 0.022029 | -0.0822820657805697-0.914523334776647i | -0.74109 | -95.1412 | -0.434440565864413 | 2.65962481081265i | 2.6596 | 1.5708 | 1+0.0263329189189371i | 1.0003 | 0.026327 | 1+2.65962481081265i | 2.8414 | 1.2112 | -0.429841112573236+0.174665531965348i | -6.6701 | 157.8857 | 0.195103919463431+0.378727886903809i | -7.4112 | 62.7445 | 0 | 0
[5 empty] | 22 | 16595.8691 | 175.438596491228 | 1+196.036850968627i | 196.0394 | 1.5657 | 1+0.000323460804098234i | 1 | 0.00032346 | 1-0.0750779429241549i | 1.0028 | -0.074937 | 0.999750183337566+0.0225406313603744i | 1 | 0.022542 | -0.0824965436463561-0.893630038351153i | -0.93999 | -95.2744 | -0.434440565864413 | 2.72157543100062i | 2.7216 | 1.5708 | 1+0.0269462913960457i | 1.0004 | 0.02694 | 1+2.72157543100062i | 2.8995 | 1.2187 | -0.429827075557472+0.171210584756695i | -6.6946 | 158.2814 | 0.188458169521361+0.369982104536689i | -7.6345 | 63.007 | 0 | 0
[5 empty] | 23 | 16982.4365 | 175.438596491228 | 1+200.603135824982i | 200.6056 | 1.5658 | 1+0.000330995174111223i | 1 | 0.000331 | 1-0.0768267328691419i | 1.0029 | -0.076676 | 0.999738409840986+0.0230656701126549i | 1 | 0.023068 | -0.0827012985233912-0.873210457346503i | -1.1388 | -95.4103 | -0.434440565864413 | 2.78496906650642i | 2.785 | 1.5708 | 1+0.0275739511535289i | 1.0004 | 0.027567 | 1+2.78496906650642i | 2.9591 | 1.2261 | -0.429812377980124+0.167846380031638i | -6.718 | 158.6688 | 0.182111256051765+0.361435549568145i | -7.8569 | 63.2585 | 0 | 0
[5 empty] | 24 | 17378.0083 | 175.438596491228 | 1+205.275783119249i | 205.2782 | 1.5659 | 1+0.00033870504214676i | 1 | 0.00033871 | 1-0.0786162573648187i | 1.0031 | -0.078455 | 0.999726081476608+0.0236029385885394i | 1 | 0.023605 | -0.0828967646543878-0.853253771614465i | -1.3376 | -95.5491 | -0.434440565864413 | 2.84983932947468i | 2.8498 | 1.5708 | 1+0.0282162309848978i | 1.0004 | 0.028209 | 1+2.84983932947468i | 3.0202 | 1.2333 | -0.429796988804573+0.164571131499656i | -6.7406 | 159.0479 | 0.176049718481039+0.353083487369209i | -8.0782 | 63.4989 | 0 | 0
[5 empty] | 25 | 17782.7941 | 175.438596491228 | 1+210.05727035087i | 210.0597 | 1.566 | 1+0.000346594496078936i | 1 | 0.00034659 | 1-0.0804474652407588i | 1.0032 | -0.080275 | 0.999713172094316+0.0241527216548853i | 1 | 0.024155 | -0.0830833565849305-0.833749405998679i | -1.5364 | -95.6908 | -0.434440565864413 | 2.91622061497751i | 2.9162 | 1.5708 | 1+0.0288734714354209i | 1.0004 | 0.028865 | 1+2.91622061497751i | 3.0829 | 1.2405 | -0.429780875540606+0.161383099854458i | -6.7622 | 159.4188 | 0.170260701377804+0.344921300059583i | -8.2986 | 63.728 | 0 | 0
[5 empty] | 26 | 18197.0086 | 175.438596491228 | 1+214.95013272767i | 214.9525 | 1.5661 | 1+0.000354667719000655i | 1 | 0.00035467 | 1-0.0823213274276181i | 1.0034 | -0.082136 | 0.99969965431158+0.0247153108139518i | 1 | 0.024718 | -0.083261470042232-0.814687024756852i | -1.7351 | -95.8354 | -0.434440565864413 | 2.98414811925116i | 2.9841 | 1.5708 | 1+0.0295460209826848i | 1.0004 | 0.029537 | 1+2.98414811925116i | 3.1472 | 1.2475 | -0.42976400417679+0.158280591838869i | -6.783 | 159.7814 | 0.164731927200957+0.336944483154722i | -8.518 | 63.946 | 0 | 0
[5 empty] | 27 | 18620.8714 | 175.438596491228 | 1+219.956964510042i | 219.9592 | 1.5663 | 1+0.000362928991441569i | 1 | 0.00036293 | 1-0.084238837471931i | 1.0035 | -0.08404 | 0.999685499455372+0.0252910043579576i | 1 | 0.025294 | -0.0834314827740261-0.796056526108005i | -1.9337 | -95.9831 | -0.434440565864413 | 3.0536578583575i | 3.0537 | 1.5708 | 1+0.0302342362213614i | 1.0005 | 0.030225 | 1+3.0536578583575i | 3.2132 | 1.2543 | -0.429746339109742+0.155261959333196i | -6.8029 | 160.1358 | 0.159451670272142+0.329148642333765i | -8.7366 | 64.1528 | 0 | 0
[5 empty] | 28 | 19054.6072 | 175.438596491228 | 1+225.080420386473i | 225.0826 | 1.5664 | 1+0.000371382693637683i | 1 | 0.00037138 | 1-0.0862010120629043i | 1.0037 | -0.085988 | 0.999670677501342+0.02588010752724i | 1 | 0.025883 | -0.0835937553493488-0.777848036901839i | -2.1322 | -96.1339 | -0.434440565864413 | 3.12478668728031i | 3.1248 | 1.5708 | 1+0.0309384820522803i | 1.0005 | 0.030929 | 1+3.12478668728031i | 3.2809 | 1.2611 | -0.429727843070153+0.152325598466549i | -6.8221 | 160.4821 | 0.154408731917513+0.321529490322524i | -8.9543 | 64.3482 | 0 | 0
[5 empty] | 29 | 19498.446 | 175.438596491228 | 1+230.323216881084i | 230.3254 | 1.5665 | 1+0.000380033307853789i | 1 | 0.00038003 | 1-0.088208891571479i | 1.0039 | -0.087981 | 0.99965515701014+0.0264829326720971i | 1 | 0.026486 | -0.0837486319229318-0.760051907407718i | -2.3307 | -96.2879 | -0.434440565864413 | 3.19757231946612i | 3.1976 | 1.5708 | 1+0.0316591318759022i | 1.0005 | 0.031649 | 1+3.19757231946612i | 3.3503 | 1.2677 | -0.429708477045434+0.149469948750576i | -6.8405 | 160.8203 | 0.149592416726251+0.314082843886196i | -9.1712 | 64.5323 | 0 | 0
[5 empty] | 30 | 19952.6231 | 175.438596491228 | 1+235.688133793974i | 235.6903 | 1.5666 | 1+0.000388885420760057i | 1 | 0.00038889 | 1-0.0902635406019475i | 1.0041 | -0.09002 | 0.999638905060723+0.0270997994184001i | 1 | 0.027103 | -0.0838964409647916-0.7426587062204i | -2.5291 | -96.4452 | -0.434440565864413 | 3.2720533468206i | 3.2721 | 1.5708 | 1+0.032396567790303i | 1.0005 | 0.032385 | 1+3.2720533468206i | 3.4215 | 1.2742 | -0.429688200198823+0.146693492235072i | -6.8581 | 161.1503 | 0.144992509875499+0.306804620926611i | -9.3873 | 64.7051 | 0 | 0
[5 empty] | 31 | 20417.3794 | 175.438596491228 | 1+241.178015675102i | 241.1801 | 1.5667 | 1+0.000397943725863917i | 1 | 0.00039794 | 1-0.0923660485564219i | 1.0043 | -0.092105 | 0.999621887180526+0.0277310348370628i | 1 | 0.027734 | -0.0840374959565918-0.725659215280144i | -2.7275 | -96.6059 | -0.434440565864413 | 3.3482692601703i | 3.3483 | 1.5708 | 1+0.0331511807937653i | 1.0005 | 0.033139 | 1+3.3482692601703i | 3.4944 | 1.2806 | -0.429666969784801+0.143994752684937i | -6.8751 | 161.4724 | 0.140599255473781+0.299690837679305i | -9.6026 | 64.8665 | 0 | 0
[5 empty] | 32 | 20892.9613 | 175.438596491228 | 1+246.795773332511i | 246.7978 | 1.5667 | 1+0.000407213025998643i | 1 | 0.00040721 | 1-0.0945175302124509i | 1.0045 | -0.094238 | 0.999604067272345+0.0283769736174599i | 1 | 0.028381 | -0.0841720960562282-0.709044425004436i | -2.9258 | -96.77 | -0.434440565864413 | 3.42626047020135i | 3.4263 | 1.5708 | 1+0.0339233709920926i | 1.0006 | 0.03391 | 1+3.42626047020135i | 3.5692 | 1.2868 | -0.429644741060657+0.141372294777961i | -6.8914 | 161.7865 | 0.136403335877008+0.292737606005794i | -9.8171 | 65.0165 | 0 | 0
[5 empty] | 33 | 21379.6209 | 175.438596491228 | 1+252.544385375667i | 252.5464 | 1.5668 | 1+0.00041669823586985i | 1 | 0.0004167 | 1-0.0967191263140852i | 1.0047 | -0.096419 | 0.999585407537764+0.0290379582448825i | 1 | 0.029042 | -0.0843005267320541-0.692805529529039i | -3.1239 | -96.9376 | -0.434440565864413 | 3.50606832888559i | 3.5061 | 1.5708 | 1+0.0347135478107485i | 1.0006 | 0.0347 | 1+3.50606832888559i | 3.6459 | 1.293 | -0.429621467194028+0.138824723322933i | -6.907 | 162.0927 | 0.132395851933321+0.285941130776846i | -10.0309 | 65.155 | 0 | 0
[5 empty] | 34 | 21877.6162 | 175.438596491228 | 1+258.426899794771i | 258.4288 | 1.5669 | 1+0.000426404384661371i | 1 | 0.0004264 | 1-0.0989720041767206i | 1.0049 | -0.098651 | 0.999565868396986+0.0297143391821295i | 1 | 0.029718 | -0.0844230603680892-0.676933922055774i | -3.322 | -97.1089 | -0.434440565864413 | 3.58773515140613i | 3.5877 | 1.5708 | 1+0.0355221302119418i | 1.0006 | 0.035507 | 1+3.58773515140613i | 3.7245 | 1.299 | -0.429597099166249+0.136350682497527i | -6.9219 | 162.391 | 0.128568304114901+0.279297707342673i | -10.244 | 65.2821 | 0 | 0
[5 empty] | 35 | 22387.2114 | 175.438596491228 | 1+264.446435576828i | 264.4483 | 1.567 | 1+0.000436336618701766i | 1 | 0.00043634 | 1-0.101277358306019i | 1.0051 | -0.10093 | 0.999545408404873+0.0304064750553264i | 1 | 0.030411 | -0.0845399568414865-0.661421190304749i | -3.5201 | -97.2838 | -0.434440565864413 | 3.6713042385932i | 3.6713 | 1.5708 | 1+0.0363495469167644i | 1.0007 | 0.036334 | 1+3.6713042385932i | 3.8051 | 1.3049 | -0.429571585671308+0.133948855105514i | -6.9363 | 162.6815 | 0.124912574496829+0.272803719086228i | -10.4564 | 65.3977 | 0 | 0
[5 empty] | 36 | 22908.6765 | 175.438596491228 | 1+270.606184359394i | 270.608 | 1.5671 | 1+0.000446500204192999i | 1 | 0.0004465 | 1-0.103636411031257i | 1.0054 | -0.10327 | 0.999523984163039+0.0311147328440752i | 1 | 0.03112 | -0.0846514640734877-0.646259112068637i | -3.718 | -97.4625 | -0.434440565864413 | 3.75681989988308i | 3.7568 | 1.5708 | 1+0.0371962366325057i | 1.0007 | 0.037179 | 1+3.75681989988308i | 3.8876 | 1.3106 | -0.429544873010251+0.131617961852726i | -6.9501 | 162.9643 | 0.121420909544805+0.266455635056039i | -10.6681 | 65.5018 | 0 | 0
[5 empty] | 37 | 23442.2882 | 175.438596491228 | 1+276.9094121228i | 276.9112 | 1.5672 | 1+0.000456900530002623i | 1 | 0.0004569 | 1-0.106050413153413i | 1.0056 | -0.10566 | 0.999501550227794+0.0318394880760298i | 1 | 0.031845 | -0.0847578185550246-0.631439650866786i | -3.9158 | -97.6451 | -0.434440565864413 | 3.84432747681124i | 3.8443 | 1.5708 | 1+0.0380626482852598i | 1.0007 | 0.038044 | 1+3.84432747681124i | 3.9723 | 1.3163 | -0.429516904980801+0.129356760641342i | -6.9633 | 163.2394 | 0.118085903675306+0.260250007675155i | -10.8791 | 65.5943 | 0 | 0
[5 empty] | 38 | 23988.3292 | 175.438596491228 | 1+283.359460921846i | 283.3612 | 1.5673 | 1+0.000467543110521045i | 1 | 0.00046754 | 1-0.108520644608366i | 1.0059 | -0.1081 | 0.999478059013753+0.0325811250260081i | 1 | 0.032587 | -0.0848592458480881-0.616954951696798i | -4.1135 | -97.8316 | -0.434440565864413 | 3.93387336705328i | 3.9339 | 1.5708 | 1+0.0389492412579533i | 1.0008 | 0.03893 | 1+3.93387336705328i | 4.059 | 1.3219 | -0.42948762276202+0.127164045881927i | -6.976 | 163.5069 | 0.114900483553327+0.254183470522983i | -11.0896 | 65.6752 | 0 | 0
[5 empty] | 39 | 24547.0892 | 175.438596491228 | 1+289.959750657776i | 289.9615 | 1.5673 | 1+0.00047843358858533i | 1 | 0.00047843 | 1-0.111048415145531i | 1.0061 | -0.1106 | 0.999453460692903+0.0333400369197371i | 1 | 0.033346 | -0.0849559610639208-0.602797336881547i | -4.3112 | -98.0222 | -0.434440565864413 | 4.02550504902551i | 4.0255 | 1.5708 | 1+0.039856485633916i | 1.0008 | 0.039835 | 1+4.02550504902551i | 4.1479 | 1.3273 | -0.42945696479378+0.125038647822777i | -6.9882 | 163.7668 | 0.11185789309449+0.248252736187006i | -11.2994 | 65.7446 | 0 | 0
[5 empty] | 40 | 25118.8643 | 175.438596491228 | 1+296.713780891578i | 296.7155 | 1.5674 | 1+0.000489577738471104i | 1 | 0.00048958 | 1-0.113635065022306i | 1.0064 | -0.11315 | 0.999427703088907+0.0341166261423487i | 1 | 0.034123 | -0.0850481693190423-0.588959302009348i | -4.5087 | -98.2169 | -0.434440565864413 | 4.11927110705862i | 4.1193 | 1.5708 | 1+0.0407848624461249i | 1.0008 | 0.040762 | 1+4.11927110705862i | 4.2389 | 1.3326 | -0.42942486665083+0.122979431896041i | -6.9999 | 164.0193 | 0.108951679139725+0.242454594181476i | -11.5086 | 65.8023 | 0 | 0
[5 empty] | 41 | 25703.9578 | 175.438596491228 | 1+303.625132699479i | 303.6268 | 1.5675 | 1+0.000500981468954139i | 1 | 0.00050098 | 1-0.116281965714694i | 1.0067 | -0.11576 | 0.999400731566433+0.0349113044517277i | 1 | 0.034918 | -0.0851360661700821-0.575433511965271i | -4.7061 | -98.4159 | -0.434440565864413 | 4.21522125715765i | 4.2152 | 1.5708 | 1+0.041734863932254i | 1.0009 | 0.041711 | 1+4.21522125715765i | 4.3322 | 1.3379 | -0.429391260911236+0.120985298080126i | -7.0112 | 164.2643 | 0.106175677772206+0.236785908930392i | -11.7172 | 65.8484 | 0 | 0
[5 empty] | 42 | 26302.6799 | 175.438596491228 | 1+310.69747057169i | 310.6991 | 1.5676 | 1+0.000512650826443288i | 1 | 0.00051265 | 1-0.118990520644477i | 1.0071 | -0.11843 | 0.999372488915266+0.0357244931968328i | 1 | 0.035732 | -0.0852198380283307-0.562212797051487i | -4.9033 | -98.6192 | -0.434440565864413 | 4.31340637336229i | 4.3134 | 1.5708 | 1+0.0427069937956663i | 1.0009 | 0.042681 | 1+4.31340637336229i | 4.4278 | 1.343 | -0.429356077018944+0.11905518027788i | -7.0219 | 164.502 | 0.10352400124753+0.23124361781216i | -11.9253 | 65.8827 | 0 | 0
[5 empty] | 43 | 26915.348 | 175.438596491228 | 1+317.934544355367i | 317.9361 | 1.5677 | 1+0.000524591998186355i | 1 | 0.00052459 | 1-0.121762165923332i | 1.0074 | -0.12117 | 0.999342915228957+0.0365566235411006i | 1 | 0.036564 | -0.0852996625548912-0.549290149194656i | -5.1005 | -98.827 | -0.434440565864413 | 4.41387851472079i | 4.4139 | 1.5708 | 1+0.043701767472483i | 1.001 | 0.043674 | 1+4.41387851472079i | 4.5257 | 1.348 | -0.429319241140238+0.117188045710049i | -7.0323 | 164.7323 | 0.100991025509487+0.225824729263523i | -12.1328 | 65.9053 | 0 | 0
[5 empty] | 44 | 27542.287 | 175.438596491228 | 1+325.340191242822i | 325.3417 | 1.5677 | 1+0.000536811315550656i | 1 | 0.00053681 | 1-0.124598371114272i | 1.0077 | -0.12396 | 0.999311947777751+0.0374081366910539i | 1 | 0.037416 | -0.0853757090372661-0.536658718238424i | -5.2975 | -99.0393 | -0.434440565864413 | 4.51669095289237i | 4.5167 | 1.5708 | 1+0.044719712404875i | 1.001 | 0.04469 | 1+4.51669095289237i | 4.6261 | 1.3529 | -0.429280676013824+0.115382894323504i | -7.0422 | 164.9555 | 0.0985713782649684+0.220526320940462i | -12.3397 | 65.9162 | 0 | 0
[5 empty] | 45 | 28183.8293 | 175.438596491228 | 1+332.91833780606i | 332.9198 | 1.5678 | 1+0.000549315257379999i | 1 | 0.00054932 | 1-0.127500640010831i | 1.0081 | -0.12682 | 0.999279520875534+0.0382794841302361i | 1 | 0.038288 | -0.0854481387481756-0.524311808319014i | -5.4944 | -99.2562 | -0.434440565864413 | 4.62189820039265i | 4.6219 | 1.5708 | 1+0.0457613683207193i | 1.001 | 0.045729 | 1+4.62189820039265i | 4.7288 | 1.3577 | -0.429240300794287+0.113638758213695i | -7.0518 | 165.1715 | 0.0962599275927285+0.215345537933836i | -12.5462 | 65.9153 | 0 | 0
[5 empty] | 46 | 28840.315 | 175.438596491228 | 1+340.673002078696i | 340.6745 | 1.5679 | 1+0.000562110453429848i | 1 | 0.00056211 | 1-0.130470511434394i | 1.0085 | -0.12974 | 0.999245565740496+0.0391711278585927i | 1 | 0.039181 | -0.0855171052873689-0.51224287432214i | -5.6911 | -99.4779 | -0.434440565864413 | 4.7295560394968i | 4.7296 | 1.5708 | 1+0.0468272875197703i | 1.0011 | 0.046793 | 1+4.7295560394968i | 4.8341 | 1.3624 | -0.429198030888646+0.111954701060861i | -7.061 | 165.3804 | 0.0940517710619271+0.210279591037765i | -12.7521 | 65.9025 | 0 | 0
[5 empty] | 47 | 29512.0923 | 175.438596491228 | 1+348.608295686378i | 348.6097 | 1.5679 | 1+0.000575203687882524i | 1 | 0.0005752 | 1-0.133509560050102i | 1.0089 | -0.13272 | 0.999210010349246+0.0400835406374315i | 1 | 0.040094 | -0.0855827549071428-0.500445518419266i | -5.8877 | -99.7045 | -0.434440565864413 | 4.83972155181621i | 4.8397 | 1.5708 | 1+0.0479180351664972i | 1.0011 | 0.047881 | 1+4.83972155181621i | 4.942 | 1.367 | -0.42915377778573+0.110329817579403i | -7.0698 | 165.5822 | 0.091942225337338+0.205325755068718i | -12.9575 | 65.8778 | 0 | 0
[5 empty] | 48 | 30199.5172 | 175.438596491228 | 1+356.728426026808i | 356.7298 | 1.568 | 1+0.000588601902944233i | 1 | 0.0005886 | 1-0.136619397201756i | 1.0093 | -0.13578 | 0.999172779284031+0.0410172062400845i | 1 | 0.041028 | -0.085645226822271-0.48891348668158i | -6.0841 | -99.936 | -0.434440565864413 | 4.95245314856367i | 4.9525 | 1.5708 | 1+0.0490341895897393i | 1.0012 | 0.048995 | 1+4.95245314856367i | 5.0524 | 1.3716 | -0.429107448878081+0.108763232979946i | -7.0783 | 165.7771 | 0.0899268162492757+0.200481367233529i | -13.1624 | 65.8412 | 0 | 0
[5 empty] | 49 | 30902.9543 | 175.438596491228 | 1+365.037698500576i | 365.0391 | 1.5681 | 1+0.000602312202525949i | 1 | 0.00060231 | 1-0.139801671766178i | 1.0097 | -0.1389 | 0.99913379357277+0.0419726197084128i | 1 | 0.041984 | -0.0857046535049824-0.47764066576971i | -6.2804 | -100.1725 | -0.434440565864413 | 5.06781060152395i | 5.0678 | 1.5708 | 1+0.0501763425893461i | 1.0013 | 0.050134 | 1+5.06781060152395i | 5.1655 | 1.376 | -0.429058947276095+0.107254102443496i | -7.0864 | 165.9651 | 0.0880012693071544+0.195743825544497i | -13.3668 | 65.7926 | 0 | 0
[5 empty] | 50 | 31622.7766 | 175.438596491228 | 1+373.540518793934i | 373.5419 | 1.5681 | 1+0.00061634185600999i | 1 | 0.00061634 | 1-0.143058071027464i | 1.0102 | -0.14209 | 0.999092970521542+0.0429502876152839i | 1 | 0.042963 | -0.085761160965622-0.466621079697627i | -6.4764 | -100.4143 | -0.434440565864413 | 5.18585507474557i | 5.1859 | 1.5708 | 1+0.0513450997499561i | 1.0013 | 0.0513 | 1+5.18585507474557i | 5.2814 | 1.3803 | -0.429008171614083+0.105801610607153i | -7.0943 | 166.1462 | 0.0861615006366202+0.191110587279966i | -13.5707 | 65.7319 | 0 | 0
[5 empty] | 51 | 32359.3657 | 175.438596491228 | 1+382.241395214749i | 382.2427 | 1.5682 | 1+0.000630698302104335i | 1 | 0.0006307 | 1-0.146390321571606i | 1.0107 | -0.14536 | 0.999050223539183+0.0439507283331628i | 1 | 0.043964 | -0.0858148690195846-0.455848886668976i | -6.6723 | -100.6613 | -0.434440565864413 | 5.30664915697072i | 5.3066 | 1.5708 | 1+0.0525410807620864i | 1.0014 | 0.052493 | 1+5.30664915697072i | 5.4 | 1.3845 | -0.428955015847943+0.104404971060815i | -7.1018 | 166.3206 | 0.0844036083210643+0.18657916748878i | -13.7742 | 65.6592 | 0 | 0
[5 empty] | 52 | 33113.1121 | 175.438596491228 | 1+391.144941082871i | 391.1462 | 1.5682 | 1+0.000645389152786735i | 1 | 0.00064539 | 1-0.14980019020195i | 1.0112 | -0.14869 | 0.999005461953612+0.0449744723089606i | 1 | 0.044989 | -0.0858658915410806-0.445318375984137i | -6.868 | -100.9138 | -0.434440565864413 | 5.4302568948207i | 5.4303 | 1.5708 | 1+0.0537649197507i | 1.0014 | 0.053713 | 1+5.4302568948207i | 5.5216 | 1.3887 | -0.428899369044126+0.103063425854269i | -7.1091 | 166.4882 | 0.0827238641291655+0.182147137537096i | -13.9771 | 65.5744 | 0 | 0
[5 empty] | 53 | 33884.4156 | 175.438596491228 | 1+400.25587717617i | 400.2571 | 1.5683 | 1+0.000660422197340683i | 1 | 0.00066042 | 1-0.15328948487598i | 1.0117 | -0.15211 | 0.998958590819504+0.0460220623452843i | 1 | 0.046037 | -0.0859143367042784-0.435023965016504i | -7.0636 | -101.1718 | -0.434440565864413 | 5.55674382675431i | 5.5567 | 1.5708 | 1+0.0550172656114288i | 1.0015 | 0.054962 | 1+5.55674382675431i | 5.646 | 1.3927 | -0.428841115159539+0.101776245014089i | -7.1161 | 166.6491 | 0.0811187056109751+0.177812123696164i | -14.1797 | 65.4773 | 0 | 0
[5 empty] | 54 | 34673.685 | 175.438596491228 | 1+409.579034233561i | 409.5803 | 1.5684 | 1+0.000675805406485375i | 1 | 0.00067581 | 1-0.156860055663917i | 1.0122 | -0.15559 | 0.9989095107169+0.0470940538882374i | 1 | 0.047111 | -0.0859603072123155-0.4249601962563i | -7.2589 | -101.4354 | -0.434440565864413 | 5.686177017817i | 5.6862 | 1.5708 | 1+0.0562987823546237i | 1.0016 | 0.056239 | 1+5.686177017817i | 5.7734 | 1.3967 | -0.428780132812074+0.100542726069707i | -7.1229 | 166.8034 | 0.0795847285457894+0.173571805769706i | -14.3817 | 65.368 | 0 | 0
[5 empty] | 55 | 35481.3389 | 175.438596491228 | 1+419.119355516322i | 419.1205 | 1.5684 | 1+0.000691546936601934i | 1 | 0.00069155 | 1-0.160513795729655i | 1.0128 | -0.15916 | 0.998858117540323+0.0481910153219255i | 1 | 0.048209 | -0.0860039005146804-0.415121734420424i | -7.454 | -101.7048 | -0.434440565864413 | 5.81862509520003i | 5.8186 | 1.5708 | 1+0.0576101494574261i | 1.0017 | 0.057547 | 1+5.81862509520003i | 5.9039 | 1.4006 | -0.428716295041389+0.0993621935880247i | -7.1294 | 166.9511 | 0.0781186797258408+0.169423915759615i | -14.5833 | 65.2463 | 0 | 0
[5 empty] | 56 | 36307.8055 | 175.438596491228 | 1+428.88189942908i | 428.8831 | 1.5685 | 1+0.000707655134057981i | 1 | 0.00070766 | 1-0.164252642334541i | 1.0134 | -0.1628 | 0.998804302277953+0.049313528269821i | 1 | 0.049333 | -0.0860452090134072-0.40550336362683i | -7.6488 | -101.9801 | -0.434440565864413 | 5.95415828462712i | 5.9542 | 1.5708 | 1+0.0589520622240309i | 1.0017 | 0.058884 | 1+5.95415828462712i | 6.0375 | 1.4044 | -0.428649469059597+0.0982339987159177i | -7.1357 | 167.0924 | 0.0767174500605374+0.165366236568788i | -14.7845 | 65.1123 | 0 | 0
[5 empty] | 57 | 37153.5229 | 175.438596491228 | 1+438.871842201837i | 438.873 | 1.5685 | 1+0.000724138539633029i | 1 | 0.00072414 | 1-0.168078577864533i | 1.014 | -0.16652 | 0.998747950780406+0.0504621879031467i | 1 | 0.050483 | -0.0860843202585194-0.396099984631909i | -7.8435 | -102.2614 | -0.434440565864413 | 6.09284844758933i | 6.0928 | 1.5708 | 1+0.0603252321543498i | 1.0018 | 0.060252 | 1+6.09284844758933i | 6.1744 | 1.4081 | -0.428579515991489+0.0971575187299359i | -7.1417 | 167.2271 | 0.0753780679866546+0.161396600739909i | -14.9852 | 64.9657 | 0 | 0
[5 empty] | 58 | 38018.9396 | 175.438596491228 | 1+449.094480634484i | 449.0956 | 1.5686 | 1+0.000741005893046898i | 1 | 0.00074101 | 1-0.171993630881292i | 1.0147 | -0.17033 | 0.998688943518598+0.0516376032564446i | 1 | 0.051659 | -0.0861213171331399-0.386906612129468i | -8.0379 | -102.5489 | -0.434440565864413 | 6.23476911944683i | 6.2348 | 1.5708 | 1+0.0617303873212558i | 1.0019 | 0.061652 | 1+6.23476911944683i | 6.3145 | 1.4118 | -0.42850629060393+0.0961321565925046i | -7.1476 | 167.3555 | 0.074097693170552+0.157512889229136i | -15.1855 | 64.8066 | 0 | 0
[5 empty] | 59 | 38904.5145 | 175.438596491228 | 1+459.555234905233i | 459.5563 | 1.5686 | 1+0.000758266137593633i | 1 | 0.00075827 | 1-0.175999877197749i | 1.0154 | -0.17422 | 0.998627155330217+0.0528403975504936i | 1 | 0.052864 | -0.0861562780286431-0.37791837210986i | -8.232 | -102.8426 | -0.434440565864413 | 6.37999554841839i | 6.38 | 1.5708 | 1+0.0631682727566178i | 1.002 | 0.063084 | 1+6.37999554841839i | 6.4579 | 1.4153 | -0.428429641024037+0.0951573405138928i | -7.1533 | 167.4775 | 0.0728736104890927+0.153713030213635i | -15.3853 | 64.6349 | 0 | 0
[5 empty] | 60 | 39810.7171 | 175.438596491228 | 1+470.259651444459i | 470.2607 | 1.5687 | 1+0.000775928424883357i | 1 | 0.00077593 | 1-0.180099440978729i | 1.0161 | -0.17819 | 0.99856245515423+0.0540712085227492i | 1 | 0.054096 | -0.0861892770102267-0.369130499277896i | -8.4259 | -103.1427 | -0.434440565864413 | 6.52860473547893i | 6.5286 | 1.5708 | 1+0.0646396508463261i | 1.0021 | 0.06455 | 1+6.52860473547893i | 6.6047 | 1.4188 | -0.428349408445764+0.0942325235191868i | -7.1588 | 167.5931 | 0.0717032242765522+0.149994997932008i | -15.5846 | 64.4505 | 0 | 0
[5 empty] | 61 | 40738.0278 | 175.438596491228 | 1+481.213405875506i | 481.2144 | 1.5687 | 1+0.000794002119694583i | 1 | 0.000794 | 1-0.184294495867215i | 1.0168 | -0.18225 | 0.998494705752891+0.0553306887654806i | 1 | 0.055357 | -0.0862203839732398-0.360538334528157i | -8.6194 | -103.4493 | -0.434440565864413 | 6.68067547518655i | 6.6807 | 1.5708 | 1+0.0661453017345203i | 1.0022 | 0.066049 | 1+6.68067547518655i | 6.7551 | 1.4222 | -0.428265426824505+0.0933571830194753i | -7.1641 | 167.7025 | 0.0705840528253542+0.146356811556698i | -15.7836 | 64.2532 | 0 | 0
[5 empty] | 62 | 41686.9383 | 175.438596491228 | 1+492.422306023958i | 492.4233 | 1.5688 | 1+0.000812496804939533i | 1 | 0.0008125 | 1-0.188587266136835i | 1.0176 | -0.1864 | 0.998423763420635+0.0566195060717837i | 1 | 0.056648 | -0.0862496647905981-0.352137322476423i | -8.8127 | -103.7626 | -0.434440565864413 | 6.8362883974603i | 6.8363 | 1.5708 | 1+0.0676860237372307i | 1.0023 | 0.067583 | 1+6.8362883974603i | 6.909 | 1.4255 | -0.428177522559312+0.0925308203864242i | -7.1693 | 167.8057 | 0.0695137231290316+0.142796534097496i | -15.982 | 64.0431 | 0 | 0
[5 empty] | 63 | 42657.9519 | 175.438596491228 | 1+503.892294997046i | 503.8933 | 1.5688 | 1+0.000831422286745127i | 1 | 0.00083142 | 1-0.192980027871209i | 1.0185 | -0.19064 | 0.998349477679265+0.0579383437896538i | 1 | 0.057969 | -0.0862771814515881-0.343923009045844i | -9.0057 | -104.0827 | -0.434440565864413 | 6.99552601033135i | 6.9955 | 1.5708 | 1+0.0692626337656569i | 1.0024 | 0.069152 | 1+6.99552601033135i | 7.0666 | 1.4288 | -0.428085514162352+0.0917529605293754i | -7.1743 | 167.9026 | 0.068489965856309+0.13931227133534i | -16.18 | 63.8199 | 0 | 0
[5 empty] | 64 | 43651.5832 | 175.438596491228 | 1+515.629454334744i | 515.6304 | 1.5689 | 1+0.000850788599652327i | 1 | 0.00085079 | 1-0.197475110170753i | 1.0193 | -0.19497 | 0.998271690958763+0.059287901184306i | 1 | 0.059321 | -0.0863029921923489-0.335891039106681i | -9.1984 | -104.4097 | -0.434440565864413 | 7.1584727436898i | 7.1585 | 1.5708 | 1+0.070875967759305i | 1.0025 | 0.070758 | 1+7.1584727436898i | 7.228 | 1.432 | -0.427989211915186+0.0910231514740684i | -7.1792 | 167.9934 | 0.0675106105457155+0.135902170785652i | -16.3776 | 63.5837 | 0 | 0
[5 empty] | 65 | 44668.3592 | 175.438596491228 | 1+527.640007234293i | 527.641 | 1.5689 | 1+0.000870606011936585i | 1 | 0.00087061 | 1-0.202074896387601i | 1.0202 | -0.19939 | 0.998190238263067+0.0606688938089342i | 1 | 0.060704 | -0.0863271516182983-0.328037154168274i | -9.3907 | -104.7438 | -0.434440565864413 | 7.32521499405058i | 7.3252 | 1.5708 | 1+0.0725268811292137i | 1.0026 | 0.0724 | 1+7.32521499405058i | 7.3932 | 1.4351 | -0.42788841751149+0.0903409639420479i | -7.184 | 168.0781 | 0.0665735810105962+0.132564420690467i | -16.5747 | 63.3343 | 0 | 0
[5 empty] | 66 | 45708.819 | 175.438596491228 | 1+539.930321849818i | 539.9312 | 1.5689 | 1+0.000890885031052199i | 1 | 0.00089088 | 1-0.206781825389292i | 1.0212 | -0.20391 | 0.998104946820087+0.0620820538841076i | 1 | 0.06212 | -0.0863497108187588-0.32035719012209i | -9.5827 | -105.0851 | -0.434440565864413 | 7.49584117036184i | 7.4958 | 1.5708 | 1+0.0742162492115034i | 1.0028 | 0.07408 | 1+7.49584117036184i | 7.5623 | 1.4382 | -0.427782923685805+0.0897059909297629i | -7.1886 | 168.1567 | 0.065676890944849+0.129297249038702i | -16.7714 | 63.0716 | 0 | 0
[5 empty] | 67 | 46773.5141 | 175.438596491228 | 1+552.506914668811i | 552.5078 | 1.569 | 1+0.000911636409203539i | 1 | 0.00091164 | 1-0.211598392851885i | 1.0221 | -0.20852 | 0.998015635715239+0.0635281306860034i | 1 | 0.063569 | -0.0863707174740069-0.312847075034643i | -9.7743 | -105.4337 | -0.434440565864413 | 7.67044174088086i | 7.6704 | 1.5708 | 1+0.0759449677314937i | 1.0029 | 0.075799 | 1+7.67044174088086i | 7.7354 | 1.4412 | -0.427672513827952+0.0891178472863313i | -7.1932 | 168.2292 | 0.0648186397201451+0.126098922613928i | -16.9675 | 62.7955 | 0 | 0
[5 empty] | 68 | 47863.0092 | 175.438596491228 | 1+565.376453967255i | 565.3773 | 1.569 | 1+0.000932871149045969i | 1 | 0.00093287 | 1-0.216527152583204i | 1.0232 | -0.21324 | 0.997922115507694+0.0650078909436833i | 1 | 0.065051 | -0.0863902159549736-0.305502826989099i | -9.9656 | -105.7899 | -0.434440565864413 | 7.84910928114115i | 7.8491 | 1.5708 | 1+0.0777139532786253i | 1.003 | 0.077558 | 1+7.84910928114115i | 7.9126 | 1.4441 | -0.427556961582697+0.0885761692888822i | -7.1976 | 168.2957 | 0.0639970083658001+0.122967746069053i | -17.1632 | 62.5058 | 0 | 0
[5 empty] | 69 | 48977.8819 | 175.438596491228 | 1+578.545763345233i | 578.5466 | 1.5691 | 1+0.000954600509519634i | 1 | 0.0009546 | 1-0.221570717876898i | 1.0243 | -0.21805 | 0.997824187828554+0.0665221192456225i | 1 | 0.066569 | -0.0864082474157838-0.298320551974458i | -10.1565 | -106.1536 | -0.434440565864413 | 8.03193852303755i | 8.0319 | 1.5708 | 1+0.079524143792451i | 1.0032 | 0.079357 | 1+8.03193852303755i | 8.094 | 1.4469 | -0.427436030434305+0.0880806142143375i | -7.202 | 168.3562 | 0.0632102557228584+0.119902061027367i | -17.3584 | 62.2026 | 0 | 0
[5 empty] | 70 | 50118.7234 | 175.438596491228 | 1+592.021825344898i | 592.0227 | 1.5691 | 1+0.00097683601181908i | 1 | 0.00097684 | 1-0.226731762898046i | 1.0254 | -0.22296 | 0.997721644960082+0.0680716184557103i | 1 | 0.068121 | -0.0864248498793291-0.291296441821179i | -10.3469 | -106.5251 | -0.434440565864413 | 8.21902640505417i | 8.219 | 1.5708 | 1+0.0813764990599423i | 1.0033 | 0.081198 | 1+8.21902640505417i | 8.2796 | 1.4497 | -0.427309473275614+0.0876308599064449i | -7.2062 | 168.4107 | 0.0624567147643378+0.116900245209458i | -17.5531 | 61.8856 | 0 | 0
[5 empty] | 71 | 51286.1384 | 175.438596491228 | 1+605.811785152694i | 605.8126 | 1.5691 | 1+0.000999589445501947i | 1 | 0.00099959 | 1-0.232013024101032i | 1.0266 | -0.22798 | 0.997614269395106+0.0696572101389376i | 1 | 0.069711 | -0.0864400583160314-0.284426772182172i | -10.5369 | -106.9045 | -0.434440565864413 | 8.41047212366243i | 8.4105 | 1.5708 | 1+0.0832720012243805i | 1.0035 | 0.08308 | 1+8.41047212366243i | 8.4697 | 1.4525 | -0.42717703196128+0.0872266043368024i | -7.2104 | 168.4592 | 0.0617347890739304+0.113960711585525i | -17.7474 | 61.5547 | 0 | 0
[5 empty] | 72 | 52480.746 | 175.438596491228 | 1+619.922954387845i | 619.9238 | 1.5692 | 1+0.00102287287473995i | 1 | 0.0010229 | 1-0.237417301680451i | 1.0278 | -0.2331 | 0.997501833375657+0.0712797349970026i | 1 | 0.071337 | -0.0864539047159544-0.277707900558075i | -10.7265 | -107.292 | -0.434440565864413 | 8.60637718591639i | 8.6064 | 1.5708 | 1+0.0852116553061029i | 1.0036 | 0.085006 | 1+8.60637718591639i | 8.6643 | 1.4551 | -0.427038436844841+0.0868675651585624i | -7.2146 | 168.5019 | 0.0610429494758102+0.111081907552658i | -17.9411 | 61.2098 | 0 | 0
[5 empty] | 73 | 53703.1796 | 175.438596491228 | 1+634.362814979066i | 634.3636 | 1.5692 | 1+0.00104669864471546i | 1 | 0.0010467 | 1-0.242947461055812i | 1.0291 | -0.23833 | 0.997384098409863+0.0729400533140623i | 1 | 0.073001 | -0.086466418154399-0.271136264365793i | -10.9156 | -107.6877 | -0.434440565864413 | 8.80684546327321i | 8.8068 | 1.5708 | 1+0.0871964897353783i | 1.0038 | 0.086977 | 1+8.80684546327321i | 8.8634 | 1.4577 | -0.426893406299305+0.0865534792514281i | -7.2187 | 168.5385 | 0.0603797308085259+0.10826231413671i | -18.1343 | 60.8508 | 0 | 0
[5 empty] | 74 | 54954.0874 | 175.438596491228 | 1+649.13902313157i | 649.1398 | 1.5693 | 1+0.00107107938816709i | 1 | 0.0010711 | 1-0.248606434390814i | 1.0304 | -0.24367 | 0.997260814766075+0.0746390454128644i | 1.0001 | 0.074705 | -0.0864776248510979-0.264708379049253i | -11.1042 | -108.0917 | -0.434440565864413 | 9.01198324666701i | 9.012 | 1.5708 | 1+0.0892275568976932i | 1.004 | 0.088992 | 1+9.01198324666701i | 9.0673 | 1.4603 | -0.426741646220955+0.0862841022564933i | -7.2227 | 168.5693 | 0.059743728836272+0.105500445218408i | -18.3269 | 60.4776 | 0 | 0
[5 empty] | 75 | 56234.1325 | 175.438596491228 | 1+664.25941338651i | 664.2602 | 1.5693 | 1+0.00109602803208774i | 1 | 0.001096 | 1-0.254397222148025i | 1.0319 | -0.24911 | 0.997131720943158+0.0763776121215091i | 1.0001 | 0.076448 | -0.0864875482231203-0.258420836231408i | -11.2924 | -108.5042 | -0.434440565864413 | 9.22189930286591i | 9.2219 | 1.5708 | 1+0.0913059336917417i | 1.0042 | 0.091053 | 1+9.22189930286591i | 9.276 | 1.4628 | -0.426582849516126+0.0860592080993921i | -7.2267 | 168.5942 | 0.0591335972911397+0.102794846783394i | -18.519 | 60.09 | 0 | 0
[5 empty] | 76 | 57543.9937 | 175.438596491228 | 1+679.732002774938i | 679.7327 | 1.5693 | 1+0.00112155780457865i | 1 | 0.0011216 | 1-0.260322894679763i | 1.0333 | -0.25467 | 0.996996543115804+0.0781566752510777i | 1.0001 | 0.078232 | -0.0864962089315745-0.252270301906487i | -11.48 | -108.9254 | -0.434440565864413 | 9.43670493214146i | 9.4367 | 1.5708 | 1+0.0934327221004105i | 1.0044 | 0.093162 | 1+9.43670493214146i | 9.4895 | 1.4652 | -0.426416695570702+0.0858785885001602i | -7.2306 | 168.6132 | 0.0585480450402334+0.100144096195929i | -18.7106 | 59.6878 | 0 | 0
[5 empty] | 77 | 58884.3655 | 175.438596491228 | 1+695.564995068557i | 695.5657 | 1.5694 | 1+0.00114768224186312i | 1 | 0.0011477 | 1-0.266386593856043i | 1.0349 | -0.26034 | 0.996854994553719+0.0799771780843904i | 1.0001 | 0.080058 | -0.0865036249221798-0.246253514671551i | -11.667 | -109.3553 | -0.434440565864413 | 9.65651402728158i | 9.6565 | 1.5708 | 1+0.0956090497750652i | 1.0046 | 0.095319 | 1+9.65651402728158i | 9.7082 | 1.4676 | -0.426242849702173+0.0857420524681149i | -7.2346 | 168.6263 | 0.0579858333718237+0.0975468014960181i | -18.9016 | 59.271 | 0 | 0
[5 empty] | 78 | 60255.9586 | 175.438596491228 | 1+711.766785129453i | 711.7675 | 1.5694 | 1+0.0011744151954636i | 1 | 0.0011744 | 1-0.272591534730428i | 1.0365 | -0.26613 | 0.996706775013423+0.0818400858761468i | 1.0001 | 0.081927 | -0.0865098114597721-0.240367283996422i | -11.8535 | -109.7941 | -0.434440565864413 | 9.88144313397807i | 9.8814 | 1.5708 | 1+0.0978360706334463i | 1.0048 | 0.097526 | 1+9.88144313397807i | 9.9319 | 1.4699 | -0.426060962594088+0.0856494257799869i | -7.2385 | 168.6335 | 0.0574457733949722+0.0950016007197777i | -19.092 | 58.8394 | 0 | 0
[5 empty] | 79 | 61659.5002 | 175.438596491228 | 1+728.345963361169i | 728.3466 | 1.5694 | 1+0.00120177083954593i | 1 | 0.0012018 | 1-0.278941007244703i | 1.0382 | -0.27203 | 0.996551570101401+0.083746386364716i | 1.0001 | 0.083839 | -0.0865147811567835-0.234608488531057i | -12.0394 | -110.2421 | -0.434440565864413 | 10.1116115126205i | 10.1116 | 1.5708 | 1+0.10011496547149i | 1.005 | 0.099782 | 1+10.1116115126205i | 10.1609 | 1.4722 | -0.425870669712827+0.0856005504394449i | -7.2424 | 168.6349 | 0.0569267235473228+0.0925071612428666i | -19.2818 | 58.3928 | 0 | 0
[5 empty] | 80 | 63095.7344 | 175.438596491228 | 1+745.31132026346i | 745.312 | 1.5695 | 1+0.00122976367843471i | 1 | 0.0012298 | 1-0.28543837797324i | 1.0399 | -0.27804 | 0.996389050607224+0.0856970902958505i | 1.0001 | 0.085797 | -0.0865185439957255-0.228974074449502i | -12.2247 | -110.6992 | -0.434440565864413 | 10.34714120153i | 10.3471 | 1.5708 | 1+0.102446942589406i | 1.0052 | 0.10209 | 1+10.34714120153i | 10.3954 | 1.4745 | -0.425671590706651+0.085595284116059i | -7.2464 | 168.6304 | 0.0564275872060006+0.0900621791468808i | -19.471 | 57.9312 | 0 | 0
[5 empty] | 81 | 64565.4229 | 175.438596491228 | 1+762.671851093117i | 762.6725 | 1.5695 | 1+0.00125840855430364i | 1 | 0.0012584 | 1-0.292087091908002i | 1.0418 | -0.28418 | 0.996218871805258+0.087693231958595i | 1.0001 | 0.0878 | -0.0865211073456869-0.223461053829516i | -12.4093 | -111.1657 | -0.434440565864413 | 10.5881570816651i | 10.5882 | 1.5708 | 1+0.104833238432328i | 1.0055 | 0.10445 | 1+10.5881570816651i | 10.6353 | 1.4766 | -0.425463328787071+0.0856334995616571i | -7.2503 | 168.6201 | 0.0559473103967968+0.0876653786086118i | -19.6596 | 57.4543 | 0 | 0
[5 empty] | 82 | 66069.3448 | 175.438596491228 | 1+780.436760633377i | 780.4374 | 1.5695 | 1+0.00128772065504507i | 1 | 0.0012877 | 1-0.298890674285123i | 1.0437 | -0.29044 | 0.996040672723445+0.0897358697336809i | 1.0001 | 0.08985 | -0.0865224759728479-0.218066503067056i | -12.5933 | -111.6417 | -0.434440565864413 | 10.8347869428357i | 10.8348 | 1.5708 | 1+0.107275118245898i | 1.0057 | 0.10687 | 1+10.8347869428357i | 10.8808 | 1.4788 | -0.425245470092649+0.0857150840019291i | -7.2542 | 168.6038 | 0.0554848795970533+0.0853155113121428i | -19.8475 | 56.9621 | 0 | 0
[5 empty] | 83 | 67608.2975 | 175.438596491228 | 1+798.615468074427i | 798.6161 | 1.5695 | 1+0.0013177155223228i | 1 | 0.0013177 | 1-0.305852732454035i | 1.0457 | -0.29682 | 0.995854075377643+0.0918260866546942i | 1.0001 | 0.091948 | -0.0865226520449826-0.212787561324752i | -12.7766 | -112.1274 | -0.434440565864413 | 11.0871615514588i | 11.0872 | 1.5708 | 1+0.109773876747117i | 1.006 | 0.10934 | 1+11.0871615514588i | 11.1322 | 1.4808 | -0.42501758303542+0.085839938501037i | -7.2582 | 168.5817 | 0.0550393196278755+0.0830113558837594i | -20.0348 | 56.4543 | 0 | 0
[5 empty] | 84 | 69183.0971 | 175.438596491228 | 1+817.217612007575i | 817.2182 | 1.5696 | 1+0.0013484090598125i | 1 | 0.0013484 | 1-0.312976957790135i | 1.0478 | -0.30332 | 0.995658683969863+0.0939649909823138i | 1.0001 | 0.094096 | -0.0865216351299219-0.207621429013568i | -12.9591 | -112.6229 | -0.434440565864413 | 11.3454147198924i | 11.3454 | 1.5708 | 1+0.112330838810816i | 1.0063 | 0.11186 | 1+11.3454147198924i | 11.3894 | 1.4829 | -0.424779217630234+0.0860079772968666i | -7.2622 | 168.5537 | 0.0546096916315188+0.0807517173497125i | -20.2214 | 55.9308 | 0 | 0
[5 empty] | 85 | 70794.5784 | 175.438596491228 | 1+836.253055535763i | 836.2537 | 1.5696 | 1+0.00137981754163401i | 1 | 0.0013798 | 1-0.320267127651994i | 1.05 | -0.30995 | 0.995454084048732+0.0961537167919259i | 1.0001 | 0.096294 | -0.0865194221879173-0.202565366306878i | -13.1409 | -113.1282 | -0.434440565864413 | 11.6096833773848i | 11.6097 | 1.5708 | 1+0.114947360172127i | 1.0066 | 0.11445 | 1+11.6096833773848i | 11.6527 | 1.4849 | -0.424529904807408+0.0862191271044788i | -7.2663 | 168.5198 | 0.0541950911300065+0.0785354266169106i | -20.4072 | 55.3915 | 0 | 0
[5 empty] | 86 | 72443.596 | 175.438596491228 | 1+855.731891503116i | 855.7325 | 1.5696 | 1+0.00141195762098014i | 1 | 0.001412 | 1-0.327727107384172i | 1.0523 | -0.3167 | 0.995239841630388+0.0983934245749263i | 1.0001 | 0.098544 | -0.0865160075578399-0.197616691686142i | -13.322 | -113.6437 | -0.434440565864413 | 11.8801076426762i | 11.8801 | 1.5708 | 1+0.117624828145309i | 1.0069 | 0.11709 | 1+11.8801076426762i | 11.9221 | 1.4868 | -0.424269155709204+0.0864733263851748i | -7.2704 | 168.4799 | 0.0537946461612301+0.0763613399766342i | -20.5924 | 54.8363 | 0 | 0
[5 empty] | 87 | 74131.0241 | 175.438596491228 | 1+875.664447846292i | 875.665 | 1.5697 | 1+0.00144484633894638i | 1 | 0.0014448 | 1-0.335360852366665i | 1.0547 | -0.32357 | 0.995015502277935+0.100685301854027i | 1.0001 | 0.10085 | -0.0865113829371203-0.19277278051745i | -13.5022 | -114.1693 | -0.434440565864413 | 12.1568308982916i | 12.1568 | 1.5708 | 1+0.120364662359323i | 1.0072 | 0.11979 | 1+12.1568308982916i | 12.1979 | 1.4887 | -0.423996460970778+0.0867705245785183i | -7.2746 | 168.4342 | 0.0534075154889855+0.0742283386314284i | -20.7768 | 54.2649 | 0 | 0
[5 empty] | 88 | 75857.7575 | 175.438596491228 | 1+896.061293070507i | 896.0619 | 1.5697 | 1+0.00147850113356633i | 1 | 0.0014785 | 1-0.343172410112109i | 1.0572 | -0.33058 | 0.994780590137531+0.103030563812898i | 1.0001 | 0.1032 | -0.0865055373553266-0.18803106365819i | -13.6816 | -114.7053 | -0.434440565864413 | 12.439999866564i | 12.44 | 1.5708 | 1+0.123168315510534i | 1.0076 | 0.12255 | 1+12.439999866564i | 12.4801 | 1.4906 | -0.423711289986394+0.0871106812945018i | -7.2788 | 168.3825 | 0.0530328868835864+0.072135328245356i | -20.9604 | 53.6772 | 0 | 0
[5 empty] | 89 | 77624.7117 | 175.438596491228 | 1+916.93324185308i | 916.9338 | 1.5697 | 1+0.00151293984905758i | 1 | 0.0015129 | 1-0.351165922411817i | 1.0599 | -0.33771 | 0.994534606929031+0.105430453940474i | 1.0001 | 0.10562 | -0.0864984571412495-0.183389026093116i | -13.8602 | -115.2517 | -0.434440565864413 | 12.7297646874284i | 12.7298 | 1.5708 | 1+0.126037274132954i | 1.0079 | 0.12538 | 1+12.7297646874284i | 12.769 | 1.4924 | -0.423413090161833+0.087493765462969i | -7.2831 | 168.3248 | 0.0526699754698807+0.0700812385178301i | -21.1433 | 53.0731 | 0 | 0
[5 empty] | 90 | 79432.8235 | 175.438596491228 | 1+938.291360777532i | 938.2919 | 1.5697 | 1+0.00154818074528293i | 1 | 0.0015482 | 1-0.35934562753182i | 1.0626 | -0.34498 | 0.994277030889068+0.107886244690266i | 1.0001 | 0.10808 | -0.0864901258833494-0.178844205599113i | -14.0378 | -115.8087 | -0.434440565864413 | 13.0262789980285i | 13.0263 | 1.5708 | 1+0.128973059386421i | 1.0083 | 0.12826 | 1+13.0262789980285i | 13.0646 | 1.4942 | -0.423101286154135+0.087919754437277i | -7.2875 | 168.2611 | 0.0523180221396821+0.068065022781286i | -21.3253 | 52.4524 | 0 | 0
[5 empty] | 91 | 81283.0516 | 175.438596491228 | 1+960.146974201221i | 960.1475 | 1.5698 | 1+0.00158424250743201i | 1 | 0.0015842 | 1-0.367715862460042i | 1.0655 | -0.35237 | 0.99400731566433+0.110399238155036i | 1.0001 | 0.11061 | -0.0864805243833948-0.174394191437988i | -14.2145 | -116.3764 | -0.434440565864413 | 13.3297000141765i | 13.3297 | 1.5708 | 1+0.131977227863134i | 1.0087 | 0.13122 | 1+13.3297000141765i | 13.3672 | 1.4959 | -0.422775279099986+0.088388633049066i | -7.292 | 168.1914 | 0.0519762920258038+0.0660856576229971i | -21.5065 | 51.815 | 0 | 0
[5 empty] | 92 | 83176.3771 | 175.438596491228 | 1+982.511670259679i | 982.5122 | 1.5698 | 1+0.00162114425592847i | 1 | 0.0016211 | 1-0.376281065205834i | 1.0685 | -0.35989 | 0.993724889152663+0.112970766757182i | 1.0001 | 0.1132 | -0.0864696306031032-0.170036623076609i | -14.3902 | -116.9549 | -0.434440565864413 | 13.6401886137115i | 13.6402 | 1.5708 | 1+0.135051372412985i | 1.0091 | 0.13424 | 1+13.6401886137115i | 13.6768 | 1.4976 | -0.422434445834256+0.0889003926109144i | -7.2966 | 168.1157 | 0.0516440730350593+0.064142142531359i | -21.6869 | 51.1607 | 0 | 0
[5 empty] | 93 | 85113.8038 | 175.438596491228 | 1+1005.39730701079i | 1005.3978 | 1.5698 | 1+0.0016589055565678i | 1 | 0.0016589 | 1-0.385045777153067i | 1.0716 | -0.36755 | 0.993429152289569+0.115602193955208i | 1.0001 | 0.11585 | -0.0864574196035677-0.16576918893375i | -14.565 | -117.5444 | -0.434440565864413 | 13.9579094217987i | 13.9579 | 1.5708 | 1+0.138197122988106i | 1.0095 | 0.13733 | 1+13.9579094217987i | 13.9937 | 1.4993 | -0.422078138100459+0.0894550298635262i | -7.3013 | 168.0338 | 0.0513206744377651+0.0622334995670199i | -21.8663 | 50.4894 | 0 | 0
[5 empty] | 94 | 87096.359 | 175.438596491228 | 1+1028.81601872208i | 1028.8165 | 1.5698 | 1+0.00169754643089143i | 1 | 0.0016975 | 1-0.39401464546803i | 1.0748 | -0.37534 | 0.993119477777513+0.118294914966644i | 1.0001 | 0.11856 | -0.0864438634772348-0.161589625153038i | -14.7387 | -118.145 | -0.434440565864413 | 14.2830308982162i | 14.283 | 1.5708 | 1+0.141416147507091i | 1.0099 | 0.14048 | 1+14.2830308982162i | 14.318 | 1.5009 | -0.421705681755117+0.0900525458640268i | -7.3062 | 167.9459 | 0.0510054255114584+0.0603587730592683i | -22.0449 | 49.8009 | 0 | 0
[5 empty] | 95 | 89125.0938 | 175.438596491228 | 1+1052.78022230449i | 1052.7807 | 1.5698 | 1+0.00173708736680241i | 1 | 0.0017371 | 1-0.403192425563422i | 1.0782 | -0.38326 | 0.992795208755335+0.121050357507815i | 1.0001 | 0.12133 | -0.0864289312721643-0.15749571440136i | -14.9114 | -118.7567 | -0.434440565864413 | 14.6157254266741i | 14.6157 | 1.5708 | 1+0.144710152739347i | 1.0104 | 0.14371 | 1+14.6157254266741i | 14.6499 | 1.5025 | -0.421316375968313+0.0906929448118248i | -7.3111 | 167.8518 | 0.0506976742367042+0.0585170293281101i | -22.2225 | 49.0952 | 0 | 0
[5 empty] | 96 | 91201.0839 | 175.438596491228 | 1+1077.30262389596i | 1077.3031 | 1.5699 | 1+0.00177754932942833i | 1 | 0.0017775 | 1-0.412583983619729i | 1.0818 | -0.39131 | 0.992455657404964+0.123869982550827i | 1.0002 | 0.12417 | -0.0864125889082796-0.153485284692181i | -15.0829 | -119.3796 | -0.434440565864413 | 14.9561694062152i | 14.9562 | 1.5708 | 1+0.148080885210052i | 1.0109 | 0.14701 | 1+14.9561694062152i | 14.9896 | 1.504 | -0.420909492422981+0.0913762328084272i | -7.3162 | 167.7516 | 0.0503967860430402+0.0567073564325208i | -22.3991 | 48.372 | 0 | 0
[5 empty] | 97 | 93325.4301 | 175.438596491228 | 1+1102.3962255984i | 1102.3967 | 1.5699 | 1+0.00181895377223737i | 1 | 0.001819 | 1-0.422194299165346i | 1.0855 | -0.39949 | 0.992100103492462+0.126755285098201i | 1.0002 | 0.12708 | -0.0863947990853008-0.149556208233206i | -15.2533 | -120.0139 | -0.434440565864413 | 15.3045433447438i | 15.3045 | 1.5708 | 1+0.151530132126177i | 1.0114 | 0.15039 | 1+15.3045433447438i | 15.3372 | 1.5055 | -0.420484274515828+0.092102416547511i | -7.3215 | 167.6451 | 0.0501021426032845+0.0549288639453848i | -22.5748 | 47.6312 | 0 | 0
[5 empty] | 98 | 95499.2586 | 175.438596491228 | 1+1128.0743323716i | 1128.0748 | 1.5699 | 1+0.00186132264841314i | 1 | 0.0018613 | 1-0.432028467716783i | 1.0893 | -0.40781 | 0.991727792840309+0.129707794975538i | 1.0002 | 0.13005 | -0.0863755211819847-0.145706400297815i | -15.4225 | -120.6597 | -0.434440565864413 | 15.6610319547334i | 15.661 | 1.5708 | 1+0.155059722324094i | 1.012 | 0.15383 | 1+15.6610319547334i | 15.6929 | 1.507 | -0.420039936563094+0.0928715019314969i | -7.3269 | 167.5324 | 0.049813140674575+0.0531806827556443i | -22.7494 | 46.8727 | 0 | 0
[5 empty] | 99 | 97723.7221 | 175.438596491228 | 1+1154.35055908765i | 1154.351 | 1.5699 | 1+0.00190467842249462i | 1 | 0.0019047 | 1-0.442091703480376i | 1.0934 | -0.41626 | 0.991337935727697+0.132729077642657i | 1.0002 | 0.1331 | -0.0863547111463201-0.141933818119804i | -15.5905 | -121.317 | -0.434440565864413 | 16.0258242511637i | 16.0258 | 1.5708 | 1+0.158671527239244i | 1.0125 | 0.15736 | 1+16.0258242511637i | 16.057 | 1.5085 | -0.419575663014748+0.0936834926108203i | -7.3325 | 167.4134 | 0.0495291909847165+0.0514619648982456i | -22.923 | 46.0964 | 0 | 0
[5 empty] | 100 | 100000 | 175.438596491228 | 1+1181.23883774976i | 1181.2393 | 1.5699 | 1+0.00194904408228711i | 1 | 0.001949 | 1-0.45238934211693i | 1.0976 | -0.42484 | 0.990929705215419+0.135820735023619i | 1.0002 | 0.13622 | -0.0863323213762349-0.138236459810908i | -15.7573 | -121.9859 | -0.434440565864413 | 16.3991136517387i | 16.3991 | 1.5708 | 1+0.162367461898403i | 1.0131 | 0.16096 | 1+16.3991136517387i | 16.4296 | 1.5099 | -0.419090607681111+0.0945383884420595i | -7.3383 | 167.288 | 0.049249717162546+0.0497718834124677i | -23.0956 | 45.3021 | 0 | 0
[5 empty] | 1 | 102329.2992 | 175.438596491228 | 1+1208.75342487919i | 1208.7538 | 1.57 | 1+0.00199444315105067i | 1 | 0.0019944 | 1-0.462926843570754i | 1.102 | -0.43355 | 0.990502235391829+0.13898440635609i | 1.0002 | 0.13941 | -0.0863083005903768-0.134612363300637i | -15.9228 | -122.6664 | -0.434440565864413 | 16.7810980794399i | 16.7811 | 1.5708 | 1+0.166149485935048i | 1.0137 | 0.16465 | 1+16.7810980794399i | 16.8109 | 1.5113 | -0.418583892976292+0.0954361838610765i | -7.3443 | 167.1562 | 0.0489741547112215+0.0481096322292393i | -23.267 | 44.4898 | 0 | 0
[5 empty] | 2 | 104712.8548 | 175.438596491228 | 1+1236.90890907424i | 1236.9093 | 1.57 | 1+0.0020408996999725i | 1 | 0.0020409 | 1-0.473709794964602i | 1.1065 | -0.4424 | 0.990054619536116+0.142221769060488i | 1.0002 | 0.14267 | -0.0862825936884742-0.131059605298026i | -16.0869 | -123.3588 | -0.434440565864413 | 17.1719800674669i | 17.172 | 1.5708 | 1+0.170019604628385i | 1.0144 | 0.16841 | 1+17.1719800674669i | 17.2011 | 1.5126 | -0.41805460918332+0.096376866167335i | -7.3504 | 167.018 | 0.0487019500235099+0.0464744260881018i | -23.4373 | 43.6593 | 0 | 0
[5 empty] | 3 | 107151.9305 | 175.438596491228 | 1+1265.7202187453i | 1265.7206 | 1.57 | 1+0.00208843836092975i | 1 | 0.0020884 | 1-0.484743913562031i | 1.1113 | -0.45137 | 0.98958590819504+0.145534539629369i | 1.0002 | 0.14602 | -0.0862551416007445-0.127576300274852i | -16.2496 | -124.0629 | -0.434440565864413 | 17.5719668666237i | 17.572 | 1.5708 | 1+0.173979869966571i | 1.015 | 0.17226 | 1+17.5719668666237i | 17.6004 | 1.5139 | -0.417501813746282+0.0973604137155962i | -7.3569 | 166.8734 | 0.0484325594383179+0.0448655004844452i | -23.6065 | 42.8105 | 0 | 0
[5 empty] | 4 | 109647.8196 | 175.438596491228 | 1+1295.20263003013i | 1295.203 | 1.57 | 1+0.00213708433954972i | 1 | 0.0021371 | 1-0.496035049798774i | 1.1163 | -0.46047 | 0.989095107169003+0.148924474537539i | 1.0002 | 0.14944 | -0.0862258811257668-0.124160599469954i | -16.411 | -124.7788 | -0.434440565864413 | 17.9812705552056i | 17.9813 | 1.5708 | 1+0.178032381734709i | 1.0157 | 0.17619 | 1+17.9812705552056i | 18.0091 | 1.5152 | -0.416924530595343+0.098386794011275i | -7.3635 | 166.7221 | 0.048165448337897+0.0432821116476855i | -23.7745 | 41.9433 | 0 | 0
[5 empty] | 5 | 112201.8454 | 175.438596491228 | 1+1325.37177489344i | 1325.3722 | 1.57 | 1+0.00218686342857417i | 1 | 0.0021869 | 1-0.507589190384719i | 1.1214 | -0.4697 | 0.988581175403228+0.152393371173357i | 1.0003 | 0.15295 | -0.0861947447562106-0.120810689914335i | -16.5709 | -125.5067 | -0.434440565864413 | 18.4001081514462i | 18.4001 | 1.5708 | 1+0.18217928862818i | 1.0165 | 0.1802 | 1+18.4001081514462i | 18.4273 | 1.5165 | -0.416321749511013+0.0994559617058342i | -7.3704 | 166.5643 | 0.0479000902853364+0.0417235365510506i | -23.9413 | 41.0576 | 0 | 0
[5 empty] | 6 | 114815.3621 | 175.438596491228 | 1+1356.24364941516i | 1356.244 | 1.5701 | 1+0.00223780202153501i | 1 | 0.0022378 | 1-0.519412461478145i | 1.1268 | -0.47906 | 0.988043022779534+0.155943068791736i | 1.0003 | 0.15654 | -0.0861616604917413-0.117524793476715i | -16.7293 | -126.2465 | -0.434440565864413 | 18.8287017285828i | 18.8287 | 1.5708 | 1+0.186422789391909i | 1.0172 | 0.18431 | 1+18.8287017285828i | 18.8552 | 1.5177 | -0.415692425534617+0.100567856488742i | -7.3775 | 166.3998 | 0.0476359662021375+0.0401890729536255i | -24.1068 | 40.1533 | 0 | 0
[5 empty] | 7 | 117489.7555 | 175.438596491228 | 1+1387.83462227181i | 1387.835 | 1.5701 | 1+0.00228992712674848i | 1 | 0.0022899 | 1-0.531511131933884i | 1.1325 | -0.48854 | 0.987479507804055+0.15957544948934i | 1.0003 | 0.16021 | -0.0861265516383742-0.114301165929294i | -16.8862 | -126.9982 | -0.434440565864413 | 19.2672785326033i | 19.2673 | 1.5708 | 1+0.190765133986171i | 1.018 | 0.1885 | 1+19.2672785326033i | 19.2932 | 1.5189 | -0.415035478432534+0.101722400872719i | -7.3849 | 166.2287 | 0.0473725635858558+0.0386780394753174i | -24.2711 | 39.2304 | 0 | 0
[5 empty] | 8 | 120226.4435 | 175.438596491228 | 1+1420.16144341535i | 1420.1618 | 1.5701 | 1+0.00234326638163532i | 1 | 0.0023433 | 1-0.543891616627154i | 1.1383 | -0.49814 | 0.986889435185978+0.163292439202493i | 1.0003 | 0.16398 | -0.0860893365935092-0.111138096033501i | -17.0415 | -127.7619 | -0.434440565864413 | 19.7160711027344i | 19.7161 | 1.5708 | 1+0.195208624779548i | 1.0189 | 0.19278 | 1+19.7160711027344i | 19.7414 | 1.5201 | -0.414349792222359+0.102919497869229i | -7.3927 | 166.0507 | 0.0471093757679913+0.0371897757053707i | -24.4341 | 38.2888 | 0 | 0
[5 empty] | 9 | 123026.8771 | 175.438596491228 | 1+1453.24125295425i | 1453.2416 | 1.5701 | 1+0.00239784806737451i | 1 | 0.0023978 | 1-0.556560479854817i | 1.1444 | -0.50787 | 0.986271553302166+0.167096008728342i | 1.0003 | 0.16783 | -0.0860499286158016-0.108033904645553i | -17.1951 | -128.5376 | -0.434440565864413 | 20.1753173947372i | 20.1753 | 1.5708 | 1+0.199755617769675i | 1.0198 | 0.19716 | 1+20.1753173947372i | 20.2001 | 1.5213 | -0.413634214769824+0.104159028551473i | -7.4007 | 165.866 | 0.0468459012124998+0.0357236423450359i | -24.5958 | 37.3283 | 0 | 0
[5 empty] | 10 | 125892.5412 | 175.438596491228 | 1+1487.09159024138i | 1487.0919 | 1.5701 | 1+0.00245370112389828i | 1 | 0.0024537 | 1-0.569524438815848i | 1.1508 | -0.51771 | 0.985624551542303+0.170988174769796i | 1.0003 | 0.17177 | -0.0860082355789642-0.104986943841726i | -17.3472 | -129.3253 | -0.434440565864413 | 20.6452609070746i | 20.6453 | 1.5708 | 1+0.204408523832421i | 1.0207 | 0.20163 | 1+20.6452609070746i | 20.6695 | 1.5224 | -0.41288755746597+0.105440849502505i | -7.409 | 165.6743 | 0.0465816428554996+0.0342790213849697i | -24.7562 | 36.349 | 0 | 0
[5 empty] | 11 | 128824.9552 | 175.438596491228 | 1+1521.73040317365i | 1521.7307 | 1.5701 | 1+0.00251085516523653i | 1 | 0.0025108 | 1-0.582790367172887i | 1.1574 | -0.52767 | 0.984947057528911+0.174971001004809i | 1.0004 | 0.17581 | -0.0859641597085376-0.101995596063271i | -17.4975 | -130.1249 | -0.434440565864413 | 21.1261508100172i | 21.1262 | 1.5708 | 1+0.209169810000171i | 1.0216 | 0.2062 | 1+21.1261508100172i | 21.1498 | 1.5235 | -0.412108594994759+0.106764790146512i | -7.4176 | 165.4757 | 0.0463161074869541+0.0328553163178843i | -24.9152 | 35.3508 | 0 | 0
[5 empty] | 12 | 131825.6739 | 175.438596491228 | 1+1557.17605770816i | 1557.1764 | 1.5702 | 1+0.00256934049521847i | 1 | 0.0025693 | 1-0.596365298696743i | 1.1643 | -0.53774 | 0.984237634206355+0.17904659918057i | 1.0004 | 0.17995 | -0.0859175973005865-0.0990582732809888i | -17.6461 | -130.9365 | -0.434440565864413 | 21.618242077757i | 21.6182 | 1.5708 | 1+0.214042000769871i | 1.0227 | 0.21086 | 1+21.618242077757i | 21.6414 | 1.5246 | -0.411296065202044+0.108130649961797i | -7.4267 | 165.2701 | 0.0460488051753116+0.0314519523869111i | -25.0728 | 34.3336 | 0 | 0
[5 empty] | 13 | 134896.2883 | 175.438596491228 | 1+1593.44734760013i | 1593.4477 | 1.5702 | 1+0.00262918812354022i | 1 | 0.0026292 | 1-0.610256430995796i | 1.1715 | -0.54793 | 0.983494776792653+0.183217130233178i | 1.0004 | 0.18418 | -0.0858684384212099-0.096173416179551i | -17.793 | -131.7601 | -0.434440565864413 | 22.1217956235976i | 22.1218 | 1.5708 | 1+0.219027679441561i | 1.0237 | 0.21562 | 1+22.1217956235976i | 22.1444 | 1.5256 | -0.410448669077492+0.109538195574603i | -7.436 | 165.0575 | 0.0457792487363016+0.0300683768700642i | -25.229 | 33.2974 | 0 | 0
[5 empty] | 14 | 138038.4265 | 175.438596491228 | 1+1630.56350436757i | 1630.5638 | 1.5702 | 1+0.00269042978220649i | 1 | 0.0026904 | 1-0.624471129332261i | 1.179 | -0.55822 | 0.982716909587635+0.187484805433401i | 1.0004 | 0.18852 | -0.0858165665856591-0.0933394933617256i | -17.938 | -132.5955 | -0.434440565864413 | 22.6370784382945i | 22.6371 | 1.5708 | 1+0.224129489488065i | 1.0248 | 0.22049 | 1+22.6370784382945i | 22.6592 | 1.5266 | -0.409565070861856+0.110987157733573i | -7.4458 | 164.8377 | 0.0455069532472863+0.0287040594011087i | -25.3838 | 32.2422 | 0 | 0
[5 empty] | 15 | 141253.7545 | 175.438596491228 | 1+1668.54420748809i | 1668.5445 | 1.5702 | 1+0.00275309794235534i | 1 | 0.0027531 | 1-0.639016930527352i | 1.1867 | -0.56862 | 0.981902382630668+0.19185188755912i | 1.0005 | 0.19296 | -0.0857618584158035-0.0905550005727724i | -18.0812 | -133.4428 | -0.434440565864413 | 23.1643637316166i | 23.1644 | 1.5708 | 1+0.2293501359566i | 1.026 | 0.22545 | 1+23.1643637316166i | 23.1859 | 1.5277 | -0.408643898292656+0.112477228165405i | -7.4559 | 164.6107 | 0.0452314356087989+0.0273584923270279i | -25.5372 | 31.1679 | 0 | 0
[5 empty] | 16 | 144543.9771 | 175.438596491228 | 1+1707.4095948332i | 1707.4099 | 1.5702 | 1+0.00281722583147479i | 1 | 0.0028172 | 1-0.653901546957396i | 1.1948 | -0.57911 | 0.98104946820087+0.196320692095083i | 1.0005 | 0.1975 | -0.0857041832745517-0.0878184599453469i | -18.2225 | -134.3019 | -0.434440565864413 | 23.7039310772057i | 23.7039 | 1.5708 | 1+0.234692386903027i | 1.0272 | 0.23052 | 1+23.7039310772057i | 23.725 | 1.5286 | -0.407683743002104+0.114008056313152i | -7.4665 | 164.3764 | 0.044952214155091+0.0260311911021616i | -25.6891 | 30.0745 | 0 | 0
[5 empty] | 17 | 147910.8388 | 175.438596491228 | 1+1747.18027334574i | 1747.1806 | 1.5702 | 1+0.00288284745102046i | 1 | 0.0028828 | 1-0.669132870643048i | 1.2032 | -0.58971 | 0.980156357152385+0.200893588460606i | 1.0005 | 0.20216 | -0.0856434028757831-0.0851284192653971i | -18.3619 | -135.1728 | -0.434440565864413 | 24.2560665608105i | 24.2561 | 1.5708 | 1+0.24015907485951i | 1.0284 | 0.2357 | 1+24.2560665608105i | 24.2767 | 1.5296 | -0.406683161081806+0.115579245959558i | -7.4775 | 164.1349 | 0.0446688083157498+0.0247216947189554i | -25.8395 | 28.9621 | 0 | 0
[5 empty] | 18 | 151356.1248 | 175.438596491228 | 1+1787.87732996587i | 1787.8776 | 1.5702 | 1+0.00294999759444368i | 1 | 0.00295 | 1-0.684718977433735i | 1.212 | -0.6004 | 0.979221155076936+0.205573001265872i | 1.0006 | 0.20693 | -0.085579370868225-0.0824834512596303i | -18.4994 | -136.0553 | -0.434440565864413 | 24.821062931973i | 24.8211 | 1.5708 | 1+0.245753098336366i | 1.0298 | 0.24098 | 1+24.821062931973i | 24.8412 | 1.5305 | -0.405640673829434+0.117190351738964i | -7.489 | 163.8859 | 0.0443807383306456+0.0234295661750872i | -25.9884 | 27.8306 | 0 | 0
[5 empty] | 19 | 154881.6619 | 175.438596491228 | 1+1829.5223428117i | 1829.5226 | 1.5702 | 1+0.0030187118656393i | 1 | 0.0030187 | 1-0.700668131289586i | 1.221 | -0.61117 | 0.978241878285538+0.21036141159749i | 1.0006 | 0.21181 | -0.0855119323915915-0.0798821529052805i | -18.6349 | -136.9495 | -0.434440565864413 | 25.3992197592476i | 25.3992 | 1.5708 | 1+0.251477423358887i | 1.0311 | 0.24637 | 1+25.3992197592476i | 25.4189 | 1.5314 | -0.404554768693274+0.118840875542489i | -7.501 | 163.6295 | 0.0440875250206777+0.0221543929765697i | -26.1359 | 26.68 | 0 | 0
[5 empty] | 20 | 158489.3192 | 175.438596491228 | 1+1872.13739262028i | 1872.1377 | 1.5703 | 1+0.00308902669782346i | 1 | 0.003089 | 1-0.716988788663084i | 1.2305 | -0.62204 | 0.97721644960082+0.215261358333998i | 1.0006 | 0.21682 | -0.0854409236032418-0.0773231447630701i | -18.7683 | -137.8552 | -0.434440565864413 | 25.9908435890369i | 25.9908 | 1.5708 | 1+0.257335085039969i | 1.0326 | 0.25187 | 1+25.9908435890369i | 26.0101 | 1.5323 | -0.40342390043108+0.120530262822561i | -7.5134 | 163.3655 | 0.0437886896170135+0.0208957876762137i | -26.2818 | 25.5103 | 0 | 0
[5 empty] | 21 | 162181.0097 | 175.438596491228 | 1+1915.74507445509i | 1915.7453 | 1.5703 | 1+0.00316097937285089i | 1 | 0.003161 | 1-0.733689602982799i | 1.2403 | -0.63298 | 0.976142693951062+0.220275439492016i | 1.0007 | 0.22194 | -0.0853661711734392-0.0748050703344105i | -18.8998 | -138.7724 | -0.434440565864413 | 26.5962481081265i | 26.5962 | 1.5708 | 1+0.263329189189371i | 1.0341 | 0.25748 | 1+26.5962481081265i | 26.615 | 1.5332 | -0.402246492500266+0.122257898804356i | -7.5264 | 163.094 | 0.0434837536516903+0.0196533884466147i | -26.4262 | 24.3216 | 0 | 0
[5 empty] | 22 | 165958.6907 | 175.438596491228 | 1+1960.36850968627i | 1960.3688 | 1.5703 | 1+0.00323460804098234i | 1 | 0.0032346 | 1-0.750779429241549i | 1.2505 | -0.644 | 0.97501833375657+0.225406313603744i | 1.0007 | 0.22719 | -0.0852874917472261-0.0723265954440978i | -19.0291 | -139.701 | -0.434440565864413 | 27.2157543100062i | 27.2158 | 1.5708 | 1+0.269462913960457i | 1.0357 | 0.26321 | 1+27.2157543100062i | 27.2341 | 1.5341 | -0.40102093869689+0.124023104613303i | -7.54 | 162.8148 | 0.0431722389126633+0.0184268596865699i | -26.5691 | 23.1139 | 0 | 0
[5 empty] | 23 | 169824.3652 | 175.438596491228 | 1+2006.03135824982i | 2006.0316 | 1.5703 | 1+0.00330995174111219i | 1 | 0.0033099 | 1-0.768267328691419i | 1.261 | -0.65509 | 0.973840984098625+0.230656701126549i | 1.0008 | 0.23257 | -0.0852046913707869-0.0698864076499713i | -19.1564 | -140.6408 | -0.434440565864413 | 27.849690665064i | 27.8497 | 1.5708 | 1+0.275739511535287i | 1.0373 | 0.26905 | 1+27.849690665064i | 27.8676 | 1.5349 | -0.399745605061255+0.125825133329572i | -7.554 | 162.5279 | 0.0428536674665552+0.017215892659561i | -26.7105 | 21.8871 | 0 | 0
[5 empty] | 24 | 173780.0829 | 175.438596491228 | 1+2052.75783119249i | 2052.7581 | 1.5703 | 1+0.0033870504214676i | 1 | 0.003387 | 1-0.786162573648187i | 1.272 | -0.66625 | 0.972608147660753+0.236029385885395i | 1.0008 | 0.23807 | -0.0851175648800439-0.0674832156812376i | -19.2816 | -141.5918 | -0.434440565864413 | 28.4983932947468i | 28.4984 | 1.5708 | 1+0.282162309848978i | 1.039 | 0.27501 | 1+28.4983932947468i | 28.5159 | 1.5357 | -0.398418832068189+0.127663165982386i | -7.5687 | 162.2333 | 0.0425275617525344+0.0160202061626268i | -26.8503 | 20.6415 | 0 | 0
[5 empty] | 25 | 177827.941 | 175.438596491228 | 1+2100.5727035087i | 2100.5729 | 1.5703 | 1+0.00346594496078939i | 1 | 0.0034659 | 1-0.804474652407587i | 1.2834 | -0.67746 | 0.97131720943158+0.241527216548853i | 1.0009 | 0.24372 | -0.0850258952491248-0.0651157489074446i | -19.4046 | -142.5539 | -0.434440565864413 | 29.1622061497753i | 29.1622 | 1.5708 | 1+0.288734714354211i | 1.0408 | 0.28109 | 1+29.1622061497753i | 29.1793 | 1.5365 | -0.397038937120189+0.129536307499002i | -7.584 | 161.9308 | 0.0421934447509076+0.0148395472236284i | -26.9886 | 19.3769 | 0 | 0
[5 empty] | 26 | 181970.0859 | 175.438596491228 | 1+2149.5013272767i | 2149.5016 | 1.5703 | 1+0.00354667719000655i | 1 | 0.0035467 | 1-0.823213274276181i | 1.2953 | -0.68874 | 0.969965431158042+0.247153108139518i | 1.001 | 0.2495 | -0.0849294528961883-0.0627827568403664i | -19.5254 | -143.5269 | -0.434440565864413 | 29.8414811925116i | 29.8415 | 1.5708 | 1+0.295460209826848i | 1.0427 | 0.28729 | 1+29.8414811925116i | 29.8582 | 1.5373 | -0.395604217361518+0.131443582625406i | -7.6 | 161.6204 | 0.041850840230136+0.013673691824541i | -27.1254 | 18.0935 | 0 | 0
[5 empty] | 27 | 186208.7137 | 175.438596491228 | 1+2199.56964510042i | 2199.5699 | 1.5703 | 1+0.00362928991441569i | 1 | 0.0036293 | 1-0.84238837471931i | 1.3075 | -0.70006 | 0.968549945537186+0.252910043579576i | 1.001 | 0.25542 | -0.0848279949440019-0.0604830086714459i | -19.6441 | -144.5108 | -0.434440565864413 | 30.536578583575i | 30.5366 | 1.5708 | 1+0.302342362213614i | 1.0447 | 0.2936 | 1+30.536578583575i | 30.5529 | 1.5381 | -0.394112952831148+0.133383931838081i | -7.6166 | 161.3021 | 0.0414992730761205+0.0125224456480437i | -27.2607 | 16.7912 | 0 | 0
[5 empty] | 28 | 190546.0718 | 175.438596491228 | 1+2250.80420386473i | 2250.8044 | 1.5704 | 1+0.00371382693637683i | 1 | 0.0037138 | 1-0.862010120629043i | 1.3203 | -0.71143 | 0.967067750134232+0.2588010752724i | 1.0011 | 0.26149 | -0.0847212644325003-0.0582152928477433i | -19.7606 | -145.5055 | -0.434440565864413 | 31.2478668728031i | 31.2479 | 1.5708 | 1+0.309384820522803i | 1.0468 | 0.30004 | 1+31.2478668728031i | 31.2639 | 1.5388 | -0.39256340997196+0.13535620726863i | -7.6339 | 160.9758 | 0.0411382697076616+0.0113856448442404i | -27.3945 | 15.4702 | 0 | 0
[5 empty] | 29 | 194984.46 | 175.438596491228 | 1+2303.23216881084i | 2303.2324 | 1.5704 | 1+0.00380033307853789i | 1 | 0.0038003 | 1-0.88208891571479i | 1.3334 | -0.72283 | 0.965515701014008+0.264829326720971i | 1.0012 | 0.2677 | -0.0846089894804906-0.0559784166898353i | -19.8749 | -146.5109 | -0.434440565864413 | 31.9757231946612i | 31.9757 | 1.5708 | 1+0.316591318759022i | 1.0489 | 0.30661 | 1+31.9757231946612i | 31.9914 | 1.5395 | -0.390953845512926+0.137359168665608i | -7.652 | 160.6414 | 0.0407673585820933+0.0102631568139387i | -27.5269 | 14.1305 | 0 | 0
[5 empty] | 30 | 199526.2315 | 175.438596491228 | 1+2356.88133793974i | 2356.8816 | 1.5704 | 1+0.00388885420760057i | 1 | 0.0038888 | 1-0.902635406019475i | 1.3471 | -0.73427 | 0.963890506072245+0.270997994184001i | 1.0013 | 0.27407 | -0.0844908823934945-0.0537712060555154i | -19.987 | -147.5267 | -0.434440565864413 | 32.720533468206i | 32.7205 | 1.5708 | 1+0.32396567790303i | 1.0512 | 0.3133 | 1+32.720533468206i | 32.7358 | 1.5402 | -0.389282510740029+0.13939147942055i | -7.6708 | 160.2989 | 0.0403860707950856+0.0091548810044336i | -27.6577 | 12.7722 | 0 | 0
[5 empty] | 31 | 204173.7945 | 175.438596491228 | 1+2411.78015675102i | 2411.7804 | 1.5704 | 1+0.00397943725863917i | 1 | 0.0039794 | 1-0.923660485564219i | 1.3613 | -0.74573 | 0.962188718052578+0.277310348370628i | 1.0014 | 0.2806 | -0.0843666387146906-0.0515925050537037i | -20.0968 | -148.5531 | -0.434440565864413 | 33.482692601703i | 33.4827 | 1.5708 | 1+0.331511807937653i | 1.0535 | 0.32011 | 1+33.482692601703i | 33.4976 | 1.5409 | -0.38754765617048+0.141451702687924i | -7.6904 | 159.9483 | 0.0399939407786417+0.0080607497132766i | -27.7872 | 11.3953 | 0 | 0
[5 empty] | 32 | 208929.6131 | 175.438596491228 | 1+2467.95773332511i | 2467.9579 | 1.5704 | 1+0.00407213025998642i | 1 | 0.0040721 | 1-0.945175302124509i | 1.376 | -0.75722 | 0.960406727234452+0.283769736174599i | 1.0015 | 0.28729 | -0.0842359362157755-0.0494411758135277i | -20.2045 | -149.5898 | -0.434440565864413 | 34.2626047020135i | 34.2626 | 1.5708 | 1+0.339233709920926i | 1.056 | 0.32705 | 1+34.2626047020135i | 34.2772 | 1.5416 | -0.385747536643137+0.143538297631525i | -7.7108 | 159.5896 | 0.0395905071012385+0.00698072889499841i | -27.9152 | 9.9998 | 0 | 0
[5 empty] | 33 | 213796.209 | 175.438596491228 | 1+2525.44385375667i | 2525.4441 | 1.5704 | 1+0.0041669823586985i | 1 | 0.004167 | 1-0.967191263140852i | 1.3912 | -0.76872 | 0.958540753776428+0.290379582448825i | 1.0016 | 0.29415 | -0.0840984338245407-0.047316098314202i | -20.3099 | -150.6367 | -0.434440565864413 | 35.0606832888559i | 35.0607 | 1.5708 | 1+0.347135478107485i | 1.0585 | 0.33412 | 1+35.0606832888559i | 35.0749 | 1.5423 | -0.383880416836183+0.145649615832626i | -7.732 | 159.2226 | 0.0391753133739971+0.00591481896524781i | -28.0419 | 8.5859 | 0 | 0
[5 empty] | 34 | 218776.1624 | 175.438596491228 | 1+2584.26899794771i | 2584.2692 | 1.5704 | 1+0.00426404384661371i | 1 | 0.004264 | 1-0.989720041767206i | 1.407 | -0.78023 | 0.956586839698627+0.297143391821295i | 1.0017 | 0.30118 | -0.0839537704859168-0.0452161702820193i | -20.4131 | -151.6938 | -0.434440565864413 | 35.8773515140613i | 35.8774 | 1.5708 | 1+0.355221302119418i | 1.0612 | 0.34132 | 1+35.8773515140613i | 35.8913 | 1.5429 | -0.381944577220787+0.147783897898045i | -7.7541 | 158.8473 | 0.0387479092666331+0.00486305559626234i | -28.1672 | 7.1535 | 0 | 0
[5 empty] | 35 | 223872.1139 | 175.438596491228 | 1+2644.46435576828i | 2644.4645 | 1.5704 | 1+0.00436336618701769i | 1 | 0.0043633 | 1-1.01277358306019i | 1.4233 | -0.79174 | 0.954540840487322+0.304064750553264i | 1.0018 | 0.30838 | -0.0838015639532366-0.0431403071615922i | -20.514 | -152.761 | -0.434440565864413 | 36.7130423859323i | 36.713 | 1.5708 | 1+0.363495469167646i | 1.064 | 0.34865 | 1+36.7130423859323i | 36.7267 | 1.5436 | -0.379938320456785+0.14993927030901i | -7.7771 | 158.4638 | 0.0383078516367603+0.00382551049706302i | -28.2911 | 5.7028 | 0 | 0
[5 empty] | 36 | 229086.7653 | 175.438596491228 | 1+2706.06184359394i | 2706.062 | 1.5704 | 1+0.00446500204192999i | 1 | 0.004465 | 1-1.03636411031257i | 1.4402 | -0.80325 | 0.952398416303875+0.311147328440752i | 1.0019 | 0.31577 | -0.0836414095065115-0.0410874421693202i | -20.6128 | -153.8382 | -0.434440565864413 | 37.5681989988308i | 37.5682 | 1.5708 | 1+0.371962366325057i | 1.0669 | 0.3561 | 1+37.5681989988308i | 37.5815 | 1.5442 | -0.37785997823332+0.152113742554395i | -7.8011 | 158.0719 | 0.0378547057758972+0.0028022921712019i | -28.4139 | 4.2337 | 0 | 0
[5 empty] | 37 | 234422.8815 | 175.438596491228 | 1+2769.094121228i | 2769.0943 | 1.5704 | 1+0.00456900530002622i | 1 | 0.004569 | 1-1.06050413153413i | 1.4576 | -0.81475 | 0.950155022779354+0.318394880760298i | 1.0021 | 0.32334 | -0.0834728785946324-0.0390565264380708i | -20.7093 | -154.9254 | -0.434440565864413 | 38.4432747681124i | 38.4433 | 1.5708 | 1+0.380626482852598i | 1.07 | 0.36369 | 1+38.4432747681124i | 38.4563 | 1.5448 | -0.375707918553779+0.154305204594444i | -7.826 | 157.6718 | 0.0373880467752565+0.00179354664435628i | -28.5354 | 2.7464 | 0 | 0
[5 empty] | 38 | 239883.2919 | 175.438596491228 | 1+2833.59460921846i | 2833.5948 | 1.5704 | 1+0.00467543110521045i | 1 | 0.0046754 | 1-1.08520644608366i | 1.4757 | -0.82624 | 0.947805901375315+0.325811250260081i | 1.0022 | 0.3311 | -0.0832955173985526-0.037046529263076i | -20.8037 | -156.0224 | -0.434440565864413 | 39.3387336705328i | 39.3387 | 1.5708 | 1+0.389492412579533i | 1.0732 | 0.37142 | 1+39.3387336705328i | 39.3514 | 1.5454 | -0.373480553460424+0.156511424703406i | -7.852 | 157.2633 | 0.0369074610140643+0.00079945815350661i | -28.6557 | 1.2409 | 0 | 0
[5 empty] | 39 | 245470.8916 | 175.438596491228 | 1+2899.59750657776i | 2899.5977 | 1.5705 | 1+0.0047843358858533i | 1 | 0.0047843 | 1-1.11048415145531i | 1.4944 | -0.8377 | 0.945346069290308+0.333400369197371i | 1.0024 | 0.33906 | -0.0831088453127862-0.0350564384602875i | -20.8959 | -157.1293 | -0.434440565864413 | 40.2550504902551i | 40.2551 | 1.5708 | 1+0.39856485633916i | 1.0765 | 0.37927 | 1+40.2550504902551i | 40.2675 | 1.546 | -0.371176347189568+0.158730047741614i | -7.879 | 156.8465 | 0.0364125477727952-0.000179750211083568i | -28.7749 | -0.28284 | 0 | 0
[5 empty] | 40 | 251188.6432 | 175.438596491228 | 1+2967.13780891578i | 2967.138 | 1.5705 | 1+0.00489577738471104i | 1 | 0.0048957 | 1-1.13635065022306i | 1.5137 | -0.84914 | 0.942770308890685+0.341166261423487i | 1.0026 | 0.34722 | -0.0829123533428735-0.033085260849653i | -20.9859 | -158.2461 | -0.434440565864413 | 41.1927110705862i | 41.1927 | 1.5708 | 1+0.407848624461249i | 1.08 | 0.38725 | 1+41.1927110705862i | 41.2048 | 1.5465 | -0.368793824743314+0.160958593909237i | -7.9071 | 156.4213 | 0.0359029209732679-0.00114381592040099i | -28.893 | -1.8247 | 0 | 0
[5 empty] | 41 | 257039.5783 | 175.438596491228 | 1+3036.25132699479i | 3036.2515 | 1.5705 | 1+0.00500981468954139i | 1 | 0.0050098 | 1-1.16281965714694i | 1.5337 | -0.86054 | 0.940073156643302+0.349113044517277i | 1.0028 | 0.35558 | -0.0827055024169858-0.031132022877256i | -21.0738 | -159.3726 | -0.434440565864413 | 42.1522125715765i | 42.1522 | 1.5708 | 1+0.41734863932254i | 1.0836 | 0.39537 | 1+42.1522125715765i | 42.1641 | 1.5471 | -0.366331580858381+0.16319445803535i | -7.9363 | 155.9878 | 0.035378211047099-0.00209243648753686i | -29.0101 | -3.3848 | 0 | 0
[5 empty] | 42 | 263026.7992 | 175.438596491228 | 1+3106.9747057169i | 3106.9749 | 1.5705 | 1+0.00512650826443288i | 1 | 0.0051265 | 1-1.18990520644477i | 1.5543 | -0.8719 | 0.937248891526627+0.357244931968328i | 1.003 | 0.36416 | -0.0824877216104057-0.0291957713917475i | -21.1596 | -160.5091 | -0.434440565864413 | 43.1340637336229i | 43.1341 | 1.5708 | 1+0.427069937956663i | 1.0874 | 0.40362 | 1+43.1340637336229i | 43.1457 | 1.5476 | -0.363788289346845+0.165434909456768i | -7.9667 | 155.546 | 0.0348380669334825-0.00302526902514717i | -29.1263 | -4.963 | 0 | 0
[5 empty] | 43 | 269153.4804 | 175.438596491228 | 1+3179.34544355367i | 3179.3456 | 1.5705 | 1+0.00524591998186355i | 1 | 0.0052459 | 1-1.21762165923332i | 1.5756 | -0.88322 | 0.934291522895693+0.365566235411006i | 1.0033 | 0.37296 | -0.0822584062824513-0.0272755745922149i | -21.2434 | -161.6553 | -0.434440565864413 | 44.1387851472079i | 44.1388 | 1.5708 | 1+0.43701767472483i | 1.0913 | 0.41201 | 1+44.1387851472079i | 44.1501 | 1.5481 | -0.361162712777314+0.167677092541482i | -7.9982 | 155.096 | 0.0342821582067295-0.0039419298902531i | -29.2416 | -6.5593 | 0 | 0
[5 empty] | 44 | 275422.8703 | 175.438596491228 | 1+3253.40191242822i | 3253.4021 | 1.5705 | 1+0.00536811315550656i | 1 | 0.0053681 | 1-1.24598371114272i | 1.5976 | -0.89448 | 0.93119477777513+0.374081366910539i | 1.0035 | 0.38199 | -0.0820169161263862-0.0253705231664323i | -21.3251 | -162.8114 | -0.434440565864413 | 45.1669095289237i | 45.1669 | 1.5708 | 1+0.44719712404875i | 1.0954 | 0.42052 | 1+45.1669095289237i | 45.178 | 1.5487 | -0.358453712458506+0.169918027911161i | -8.031 | 154.6376 | 0.0337101773334156-0.00484199442752846i | -29.3561 | -8.1738 | 0 | 0
[5 empty] | 45 | 281838.2931 | 175.438596491228 | 1+3329.1833780606i | 3329.1835 | 1.5705 | 1+0.00549315257379999i | 1 | 0.0054931 | 1-1.27500640010831i | 1.6204 | -0.9057 | 0.927952087553353+0.382794841302361i | 1.0038 | 0.39125 | -0.0817625731340995-0.0234797316403857i | -21.4048 | -163.9775 | -0.434440565864413 | 46.2189820039265i | 46.219 | 1.5708 | 1+0.457613683207193i | 1.0997 | 0.42917 | 1+46.2189820039265i | 46.2298 | 1.5492 | -0.355660258680297+0.172154614416209i | -8.0651 | 154.1711 | 0.0331218420583872-0.00572499682261446i | -29.4699 | -9.8065 | 0 | 0
[5 empty] | 46 | 288403.1503 | 175.438596491228 | 1+3406.73002078696i | 3406.7302 | 1.5705 | 1+0.00562110453429852i | 1 | 0.005621 | 1-1.30470511434394i | 1.6439 | -0.91685 | 0.924556574049645+0.391711278585927i | 1.0041 | 0.40075 | -0.0814946594788672-0.0216023399620834i | -21.4825 | -165.1537 | -0.434440565864413 | 47.2955603949682i | 47.2956 | 1.5708 | 1+0.468272875197705i | 1.1042 | 0.43795 | 1+47.2955603949682i | 47.3061 | 1.5497 | -0.352781441160154+0.174383631915007i | -8.1005 | 153.6963 | 0.0325168979182616-0.00659043007734625i | -29.583 | -11.4573 | 0 | 0
[5 empty] | 47 | 295120.9227 | 175.438596491228 | 1+3486.08295686379i | 3486.0831 | 1.5705 | 1+0.00575203687882524i | 1 | 0.005752 | 1-1.33509560050102i | 1.6681 | -0.92793 | 0.921001034924618+0.400835406374315i | 1.0044 | 0.41049 | -0.0812124153213543-0.0197375153448759i | -21.5583 | -166.3399 | -0.434440565864413 | 48.3972155181621i | 48.3972 | 1.5708 | 1+0.479180351664972i | 1.1089 | 0.44685 | 1+48.3972155181621i | 48.4075 | 1.5501 | -0.34981647963555+0.176601744906329i | -8.1372 | 153.2135 | 0.0318951208804369-0.00743774611911152i | -29.6955 | -13.1264 | 0 | 0
[5 empty] | 48 | 301995.172 | 175.438596491228 | 1+3567.28426026808i | 3567.2844 | 1.5705 | 1+0.00588601902944233i | 1 | 0.005886 | 1-1.36619397201756i | 1.6931 | -0.93894 | 0.917277928403092+0.410172062400845i | 1.0048 | 0.42049 | -0.0809150365462782-0.0178844543978761i | -21.6323 | -167.5364 | -0.434440565864413 | 49.5245314856367i | 49.5245 | 1.5708 | 1+0.490341895897393i | 1.1137 | 0.45589 | 1+49.5245314856367i | 49.5346 | 1.5506 | -0.346764734535588+0.178805507060265i | -8.1754 | 152.7226 | 0.031256320105016-0.00826635605686381i | -29.8076 | -14.8138 | 0 | 0
[5 empty] | 49 | 309029.5433 | 175.438596491228 | 1+3650.37698500576i | 3650.3771 | 1.5705 | 1+0.00602312202525949i | 1 | 0.006023 | 1-1.39801671766178i | 1.7189 | -0.94988 | 0.913379357276967+0.419726197084129i | 1.0052 | 0.43075 | -0.080601672439819-0.0160423855735182i | -21.7044 | -168.7434 | -0.434440565864413 | 50.6781060152395i | 50.6781 | 1.5708 | 1+0.501763425893461i | 1.1188 | 0.46506 | 1+50.6781060152395i | 50.688 | 1.5511 | -0.343625717657693+0.180991366688418i | -8.2149 | 152.2237 | 0.0306003408264367-0.00907563059661343i | -29.9193 | -16.5196 | 0 | 0
[5 empty] | 50 | 316227.766 | 175.438596491228 | 1+3735.40518793934i | 3735.4053 | 1.5705 | 1+0.00616341856009989i | 1 | 0.0061633 | 1-1.43058071027464i | 1.7454 | -0.96073 | 0.909297052154195+0.429502876152839i | 1.0056 | 0.44128 | -0.080271423321127-0.014210571964866i | -21.7748 | -169.9609 | -0.434440565864413 | 51.8585507474557i | 51.8586 | 1.5708 | 1+0.513450997499561i | 1.1241 | 0.47435 | 1+51.8585507474557i | 51.8682 | 1.5515 | -0.340399102768102+0.183155673188445i | -8.256 | 151.717 | 0.029927067351048-0.00986490062951373i | -30.0307 | -18.2438 | 0 | 0
[5 empty] | 51 | 323593.6569 | 175.438596491228 | 1+3822.41395214749i | 3822.4141 | 1.5705 | 1+0.00630698302104335i | 1 | 0.0063069 | 1-1.46390321571606i | 1.7729 | -0.9715 | 0.905022353918286+0.439507283331628i | 1.0061 | 0.45209 | -0.0799233381450444-0.0123883144878403i | -21.8434 | -171.1891 | -0.434440565864413 | 53.0664915697072i | 53.0665 | 1.5708 | 1+0.525410807620864i | 1.1296 | 0.48377 | 1+53.0664915697072i | 53.0759 | 1.552 | -0.337084736037958+0.185294684491354i | -8.2985 | 151.2025 | 0.0292364261662988-0.0106334580059929i | -30.142 | -19.9866 | 0 | 0
[5 empty] | 52 | 331131.1215 | 175.438596491228 | 1+3911.4494108287i | 3911.4495 | 1.5705 | 1+0.00645389152786739i | 1 | 0.0064538 | 1-1.4980019020195i | 1.8011 | -0.98218 | 0.900546195361163+0.449744723089606i | 1.0066 | 0.46318 | -0.0795564120976974-0.0105749554861464i | -21.9104 | -172.4284 | -0.434440565864413 | 54.3025689482073i | 54.3026 | 1.5708 | 1+0.537649197507003i | 1.1354 | 0.49331 | 1+54.3025689482073i | 54.3118 | 1.5524 | -0.333682646220447+0.187404575532085i | -8.3427 | 150.6803 | 0.028528389156716-0.0113805565097438i | -30.2531 | -21.7481 | 0 | 0
[5 empty] | 53 | 338844.1561 | 175.438596491228 | 1+4002.5587717617i | 4002.5589 | 1.5705 | 1+0.00660422197340683i | 1 | 0.0066041 | 1-1.5328948487598i | 1.8302 | -0.99276 | 0.895859081950397+0.460220623452843i | 1.0072 | 0.47456 | -0.0791695842118738-0.00876988279918411i | -21.9759 | -173.6789 | -0.434440565864413 | 55.5674382675431i | 55.5674 | 1.5708 | 1+0.550172656114288i | 1.1414 | 0.50298 | 1+55.5674382675431i | 55.5764 | 1.5528 | -0.330193054468605+0.189481447755107i | -8.3884 | 150.1506 | 0.0278029769213601-0.0121054130458414i | -30.3643 | -23.5283 | 0 | 0
[5 empty] | 54 | 346736.8505 | 175.438596491228 | 1+4095.79034233561i | 4095.7905 | 1.5706 | 1+0.00675805406485378i | 1 | 0.006758 | 1-1.56860055663917i | 1.8602 | -1.0033 | 0.890951071690031+0.470940538882374i | 1.0078 | 0.48625 | -0.078761735035259-0.00697253433558825i | -22.0398 | -174.941 | -0.434440565864413 | 56.8617701781702i | 56.8618 | 1.5708 | 1+0.56298782354624i | 1.1476 | 0.51276 | 1+56.8617701781702i | 56.8706 | 1.5532 | -0.326616383688408+0.191521339656734i | -8.4358 | 149.6135 | 0.0270602621869953-0.0128072090578084i | -30.4756 | -25.3275 | 0 | 0
[5 empty] | 55 | 354813.3892 | 175.438596491228 | 1+4191.19355516322i | 4191.1937 | 1.5706 | 1+0.00691546936601931i | 1 | 0.0069154 | 1-1.60513795729655i | 1.8912 | -1.0136 | 0.885811754032276+0.481910153219255i | 1.0084 | 0.49825 | -0.0783316843917493-0.0051824031971386i | -22.1023 | -176.2148 | -0.434440565864413 | 58.1862509520001i | 58.1863 | 1.5708 | 1+0.576101494574258i | 1.1541 | 0.52266 | 1+58.1862509520001i | 58.1948 | 1.5536 | -0.322953267317744+0.193520238354978i | -8.4848 | 149.0691 | 0.0263003733107796-0.0134850921891644i | -30.5871 | -27.1458 | 0 | 0
[5 empty] | 56 | 363078.0548 | 175.438596491228 | 1+4288.8189942908i | 4288.8191 | 1.5706 | 1+0.00707655134057981i | 1 | 0.0070764 | 1-1.64252642334541i | 1.923 | -1.0239 | 0.880430227795337+0.49313528269821i | 1.0091 | 0.51057 | -0.0778781892842837-0.00339904339945763i | -22.1634 | -177.5009 | -0.434440565864413 | 59.5415828462712i | 59.5416 | 1.5708 | 1+0.589520622240309i | 1.1608 | 0.53268 | 1+59.5415828462712i | 59.55 | 1.554 | -0.319204557418911+0.195474092165901i | -8.5356 | 148.5176 | 0.0255234978658174-0.014138178205898i | -30.699 | -28.9833 | 0 | 0
[5 empty] | 57 | 371535.2291 | 175.438596491228 | 1+4388.71842201837i | 4388.7185 | 1.5706 | 1+0.0072413853963303i | 1 | 0.0072413 | 1-1.68078577864533i | 1.9558 | -1.0341 | 0.874795078040554+0.504621879031467i | 1.0099 | 0.52322 | -0.0773999419970703-0.00162207623703421i | -22.2233 | -178.7994 | -0.434440565864413 | 60.9284844758933i | 60.9285 | 1.5708 | 1+0.603252321543498i | 1.1679 | 0.54281 | 1+60.9284844758933i | 60.9367 | 1.5544 | -0.31537133197075+0.197378824152735i | -8.5881 | 147.9591 | 0.0247298863024268-0.0147655531974401i | -30.8114 | -30.8403 | 0 | 0
[5 empty] | 58 | 380189.3963 | 175.438596491228 | 1+4490.94480634484i | 4490.9449 | 1.5706 | 1+0.00741005893046898i | 1 | 0.0074099 | 1-1.71993630881292i | 1.9895 | -1.0442 | 0.868894351859779+0.516376032564446i | 1.0108 | 0.53621 | -0.0768955684658196+0.000148802659604331i | -22.282 | 179.8891 | -0.434440565864413 | 62.3476911944683i | 62.3477 | 1.5708 | 1+0.617303873212558i | 1.1752 | 0.55305 | 1+62.3476911944683i | 62.3557 | 1.5548 | -0.311454901246284+0.199230346600759i | -8.6424 | 147.3939 | 0.0239198556773506-0.0153662760751599i | -30.9244 | -32.717 | 0 | 0
[5 empty] | 59 | 389045.145 | 175.438596491228 | 1+4595.55234905231i | 4595.5525 | 1.5706 | 1+0.00758266137593633i | 1 | 0.0075825 | 1-1.75999877197748i | 2.0243 | -1.0541 | 0.86271553302166+0.528403975504934i | 1.0117 | 0.54955 | -0.0763636269967399+0.00191381552746855i | -22.3395 | 178.5644 | -0.434440565864413 | 63.7999554841839i | 63.8 | 1.5708 | 1+0.631682727566178i | 1.1828 | 0.56339 | 1+63.7999554841839i | 63.8078 | 1.5551 | -0.307456813163334+0.201024576357086i | -8.6986 | 146.8221 | 0.0230937934423762-0.0159393813891682i | -31.0381 | -34.6135 | 0 | 0
[5 empty] | 60 | 398107.1706 | 175.438596491228 | 1+4702.59651444459i | 4702.5966 | 1.5706 | 1+0.00775928424883357i | 1 | 0.0077591 | 1-1.80099440978729i | 2.06 | -1.0639 | 0.856245515423029+0.540712085227491i | 1.0127 | 0.56325 | -0.0758026074286647+0.00367309389046398i | -22.3961 | 177.2258 | -0.434440565864413 | 65.2860473547893i | 65.286 | 1.5708 | 1+0.646396508463261i | 1.1907 | 0.57384 | 1+65.2860473547893i | 65.2937 | 1.5555 | -0.303378857498684+0.202757450960424i | -8.7566 | 146.244 | 0.0222521612827608-0.0164838824863641i | -31.1527 | -36.5302 | 0 | 0
[5 empty] | 61 | 407380.2778 | 175.438596491228 | 1+4812.13405875506i | 4812.1342 | 1.5706 | 1+0.00794002119694583i | 1 | 0.0079399 | 1-1.84294495867215i | 2.0968 | -1.0736 | 0.84947057528911+0.553306887654806i | 1.0138 | 0.57733 | -0.0752109308478183+0.00542666915340546i | -22.4518 | 175.8731 | -0.434440565864413 | 66.8067547518654i | 66.8068 | 1.5708 | 1+0.661453017345203i | 1.199 | 0.58438 | 1+66.8067547518654i | 66.8142 | 1.5558 | -0.29922306886152+0.204424945471714i | -8.8166 | 145.6597 | 0.0213954989944378-0.0169987750352202i | -31.2684 | -38.4672 | 0 | 0
[5 empty] | 62 | 416869.3835 | 175.438596491228 | 1+4924.22306023958i | 4924.2232 | 1.5706 | 1+0.00812496804939533i | 1 | 0.0081248 | 1-1.88587266136835i | 2.1346 | -1.0832 | 0.842376342063549+0.566195060717837i | 1.015 | 0.59178 | -0.0745869499814113+0.00717446233560667i | -22.5067 | 174.5057 | -0.434440565864413 | 68.362883974603i | 68.3629 | 1.5708 | 1+0.676860237372307i | 1.2075 | 0.59503 | 1+68.362883974603i | 68.3702 | 1.5562 | -0.294991728328788+0.206023089902563i | -8.8785 | 145.0694 | 0.0205244283870181-0.0174830409457887i | -31.3852 | -40.4249 | 0 | 0
[5 empty] | 63 | 426579.5188 | 175.438596491228 | 1+5038.92294997045i | 5038.923 | 1.5706 | 1+0.00831422286745127i | 1 | 0.008314 | 1-1.92980027871209i | 2.1735 | -1.0927 | 0.834947767926533+0.579383437896538i | 1.0163 | 0.60663 | -0.0739289504143814+0.00891627291768538i | -22.561 | 173.123 | -0.434440565864413 | 69.9552601033135i | 69.9553 | 1.5708 | 1+0.69262633765657i | 1.2164 | 0.60576 | 1+69.9552601033135i | 69.9624 | 1.5565 | -0.290687363654082+0.207547987124927i | -8.9423 | 144.4735 | 0.0196396571969478-0.0179356527168257i | -31.5033 | -42.4035 | 0 | 0
[5 empty] | 64 | 436515.8322 | 175.438596491228 | 1+5156.29454334744i | 5156.2946 | 1.5706 | 1+0.00850788599652327i | 1 | 0.0085077 | 1-1.97475110170753i | 2.2135 | -1.102 | 0.82716909587635+0.59287901184306i | 1.0177 | 0.62188 | -0.07323515279309+0.0106517667872112i | -22.6147 | 171.7246 | -0.434440565864413 | 71.584727436898i | 71.5847 | 1.5708 | 1+0.70875967759305i | 1.2257 | 0.61658 | 1+71.584727436898i | 71.5917 | 1.5568 | -0.286312747972519+0.208995831132686i | -9.0082 | 143.8722 | 0.0187419829916522-0.01835557824573i | -31.6229 | -44.4032 | 0 | 0
[5 empty] | 65 | 446683.5922 | 175.438596491228 | 1+5276.40007234293i | 5276.4002 | 1.5706 | 1+0.00870606011936585i | 1 | 0.0087058 | 1-2.02074896387601i | 2.2546 | -1.1113 | 0.819023826306678+0.606688938089342i | 1.0193 | 0.63755 | -0.0725037162003407+0.0123804632847371i | -22.668 | 170.3098 | -0.434440565864413 | 73.2521499405058i | 73.2521 | 1.5708 | 1+0.725268811292137i | 1.2353 | 0.62748 | 1+73.2521499405058i | 73.259 | 1.5571 | -0.28187089693686+0.210362925514107i | -9.0762 | 143.2657 | 0.0178322970408483-0.0187417861411109i | -31.7441 | -46.4245 | 0 | 0
[5 empty] | 66 | 457088.1896 | 175.438596491228 | 1+5399.30321849818i | 5399.3033 | 1.5706 | 1+0.00890885031052199i | 1 | 0.0089086 | 1-2.06781825389292i | 2.2969 | -1.1204 | 0.810494682008704+0.620820538841076i | 1.0209 | 0.65365 | -0.0717327429073516+0.0141017213723026i | -22.721 | 168.8782 | -0.434440565864413 | 74.9584117036184i | 74.9584 | 1.5708 | 1+0.742162492115034i | 1.2453 | 0.63847 | 1+74.9584117036184i | 74.9651 | 1.5575 | -0.277365064234697+0.211645701983777i | -9.1462 | 142.6543 | 0.016911588125208-0.0190932515820967i | -31.8672 | -48.4675 | 0 | 0
[5 empty] | 67 | 467735.1413 | 175.438596491228 | 1+5525.06914668811i | 5525.0692 | 1.5706 | 1+0.00911636409203537i | 1 | 0.0091161 | 1-2.11598392851885i | 2.3404 | -1.1293 | 0.801563571523851+0.635281306860034i | 1.0228 | 0.67018 | -0.0709202847297359+0.01581472497245i | -22.7738 | 167.4291 | -0.434440565864413 | 76.7044174088083i | 76.7044 | 1.5708 | 1+0.759449677314934i | 1.2557 | 0.64952 | 1+76.7044174088083i | 76.7109 | 1.5578 | -0.272798735452727+0.212840738813897i | -9.2183 | 142.0382 | 0.0159809462449445-0.019408962772786i | -31.9922 | -50.5327 | 0 | 0
[5 empty] | 68 | 478630.0923 | 175.438596491228 | 1+5653.76453967255i | 5653.7646 | 1.5706 | 1+0.00932871149045969i | 1 | 0.0093284 | 1-2.16527152583204i | 2.385 | -1.1381 | 0.792211550769363+0.650078909436833i | 1.0248 | 0.68717 | -0.0700643512353219+0.0175184675579836i | -22.8267 | 165.9619 | -0.434440565864413 | 78.4910928114115i | 78.4911 | 1.5708 | 1+0.777139532786252i | 1.2665 | 0.66065 | 1+78.4910928114115i | 78.4975 | 1.5581 | -0.26817562027186+0.213944778997986i | -9.2926 | 141.4179 | 0.0150415661814017-0.0196879280442529i | -32.1193 | -52.6202 | 0 | 0
[5 empty] | 69 | 489778.8194 | 175.438596491228 | 1+5785.45763345233i | 5785.4577 | 1.5706 | 1+0.00954600509519637i | 1 | 0.0095457 | 1-2.21570717876898i | 2.4309 | -1.1468 | 0.782418782855376+0.665221192456225i | 1.027 | 0.70462 | -0.0691629200707782+0.0192117361118825i | -22.8797 | 164.476 | -0.434440565864413 | 80.3193852303758i | 80.3194 | 1.5708 | 1+0.795241437924513i | 1.2777 | 0.67183 | 1+80.3193852303758i | 80.3256 | 1.5583 | -0.263499642995784+0.214954747975363i | -9.369 | 140.7935 | 0.0140947508530971-0.0199291836598646i | -32.2487 | -54.7305 | 0 | 0
[5 empty] | 70 | 501187.2336 | 175.438596491228 | 1+5920.21825344898i | 5920.2183 | 1.5706 | 1+0.00976836011819083i | 1 | 0.009768 | 1-2.26731762898046i | 2.478 | -1.1554 | 0.772164496008202+0.680716184557103i | 1.0294 | 0.72254 | -0.0682139496901444+0.0208930946237827i | -22.9331 | 162.9708 | -0.434440565864413 | 82.190264050542i | 82.1903 | 1.5708 | 1+0.813764990599426i | 1.2893 | 0.68308 | 1+82.190264050542i | 82.1963 | 1.5586 | -0.25877493143541+0.215867770742517i | -9.4476 | 140.1654 | 0.0131419143936572-0.0201318023818966i | -32.3807 | -56.8637 | 0 | 0
[5 empty] | 71 | 512861.384 | 175.438596491228 | 1+6058.11785152694i | 6058.1179 | 1.5706 | 1+0.00999589445501944i | 1 | 0.0099956 | 1-2.32013024101032i | 2.5265 | -1.1638 | 0.761426939510624+0.696572101389376i | 1.032 | 0.74095 | -0.0672153947798557+0.0225608673448326i | -22.987 | 161.4457 | -0.434440565864413 | 84.1047212366241i | 84.1047 | 1.5708 | 1+0.832720012243803i | 1.3013 | 0.69438 | 1+84.1047212366241i | 84.1107 | 1.5589 | -0.2540058041921+0.216681188177672i | -9.5284 | 139.534 | 0.0121845848625496-0.0202949028579259i | -32.5154 | -59.0204 | 0 | 0
[5 empty] | 72 | 524807.4602 | 175.438596491228 | 1+6199.22954387845i | 6199.2296 | 1.5706 | 1+0.0102287287473995i | 1.0001 | 0.010228 | 1-2.37417301680451i | 2.5762 | -1.1721 | 0.750183337565699+0.712797349970026i | 1.0348 | 0.75985 | -0.0661652246795932+0.0242131220870267i | -23.0416 | 159.8999 | -0.434440565864413 | 86.0637718591639i | 86.0638 | 1.5708 | 1+0.852116553061029i | 1.3138 | 0.70572 | 1+86.0637718591639i | 86.0696 | 1.5592 | -0.249196756403179+0.217392572407834i | -9.6115 | 138.8994 | 0.0112244064803185-0.0204176598835203i | -32.6531 | -61.2006 | 0 | 0
[5 empty] | 73 | 537031.7964 | 175.438596491228 | 1+6343.62814979064i | 6343.6282 | 1.5706 | 1+0.0104669864471546i | 1.0001 | 0.010467 | 1-2.42947461055812i | 2.6272 | -1.1803 | 0.738409840986249+0.729400533140621i | 1.0379 | 0.77926 | -0.0650614450938855+0.0258476539263994i | -23.0971 | 158.333 | -0.434440565864413 | 88.0684546327321i | 88.0685 | 1.5708 | 1+0.871964897353783i | 1.3268 | 0.71711 | 1+88.0684546327321i | 88.0741 | 1.5594 | -0.244352444033818+0.217999741053189i | -9.6968 | 138.2622 | 0.0102631412582755-0.0204993155924693i | -32.7938 | -63.4048 | 0 | 0
[5 empty] | 74 | 549540.8739 | 175.438596491228 | 1+6491.3902313157i | 6491.3903 | 1.5706 | 1+0.0107107938816709i | 1.0001 | 0.01071 | 1-2.48606434390814i | 2.6796 | -1.1884 | 0.726081476607526+0.746390454128644i | 1.0413 | 0.79919 | -0.0639021233728856+0.0274619697514344i | -23.1537 | 156.7444 | -0.434440565864413 | 90.1198324666701i | 90.1198 | 1.5708 | 1+0.892275568976932i | 1.3402 | 0.72853 | 1+90.1198324666701i | 90.1254 | 1.5597 | -0.239477666819269+0.218500770192201i | -9.7843 | 137.6225 | 0.00930266986845238-0.0205391916162274i | -32.938 | -65.6331 | 0 | 0
[5 empty] | 75 | 562341.3252 | 175.438596491228 | 1+6642.5941338651i | 6642.5942 | 1.5706 | 1+0.0109602803208774i | 1.0001 | 0.01096 | 1-2.54397222148025i | 2.7335 | -1.1963 | 0.713172094315792+0.763776121215091i | 1.045 | 0.81965 | -0.0626854176089647+0.0290532741877621i | -23.2116 | 155.1333 | -0.434440565864413 | 92.2189930286593i | 92.219 | 1.5708 | 1+0.913059336917419i | 1.3541 | 0.73998 | 1+92.2189930286593i | 92.2244 | 1.56 | -0.234577349980517+0.2188940059018i | -9.8741 | 136.9808 | 0.00834499157361036-0.0205367022392761i | -33.0857 | -67.8859 | 0 | 0
[5 empty] | 76 | 575439.9373 | 175.438596491228 | 1+6797.32002774939i | 6797.3201 | 1.5706 | 1+0.0112155780457865i | 1.0001 | 0.011215 | 1-2.60322894679763i | 2.7887 | -1.204 | 0.699654311580417+0.781566752510777i | 1.049 | 0.84064 | -0.0614096097450835+0.0306184575259384i | -23.2711 | 153.4994 | -0.434440565864413 | 94.3670493214146i | 94.367 | 1.5708 | 1+0.934327221004105i | 1.3686 | 0.75146 | 1+94.3670493214146i | 94.3723 | 1.5602 | -0.229656524854041+0.219178074240729i | -9.9662 | 136.3374 | 0.007392223009942-0.0204913685556002i | -33.2373 | -70.1632 | 0 | 0
[5 empty] | 77 | 588843.6554 | 175.438596491228 | 1+6955.64995068557i | 6955.65 | 1.5707 | 1+0.0114768224186312i | 1.0001 | 0.011476 | 1-2.66386593856043i | 2.8454 | -1.2117 | 0.685499455371855+0.799771780843904i | 1.0533 | 0.86218 | -0.0600731428176041+0.0321540863780842i | -23.3323 | 151.8421 | -0.434440565864413 | 96.5651402728159i | 96.5651 | 1.5708 | 1+0.956090497750652i | 1.3835 | 0.76295 | 1+96.5651402728159i | 96.5703 | 1.5604 | -0.224720308592297+0.219351889560156i | -10.0606 | 135.6926 | 0.00644659558796789-0.020402833602245i | -33.3929 | -72.4653 | 0 | 0
[5 empty] | 78 | 602559.5861 | 175.438596491228 | 1+7117.66785129453i | 7117.6679 | 1.5707 | 1+0.011744151954636i | 1.0001 | 0.011744 | 1-2.72591534730428i | 2.9036 | -1.2192 | 0.670677501342312+0.818400858761468i | 1.0581 | 0.88428 | -0.0586746623565677+0.0336563978874295i | -23.3956 | 150.161 | -0.434440565864413 | 98.8144313397805i | 98.8144 | 1.5708 | 1+0.97836070633446i | 1.399 | 0.77446 | 1+98.8144313397805i | 98.8195 | 1.5607 | -0.219773883105426+0.219414661043839i | -10.1573 | 135.0469 | 0.00551045125157573-0.0202708784078896i | -33.5529 | -74.7922 | 0 | 0
[5 empty] | 79 | 616595.0019 | 175.438596491228 | 1+7283.45963361169i | 7283.4597 | 1.5707 | 1+0.0120177083954593i | 1.0001 | 0.012017 | 1-2.78941007244703i | 2.9632 | -1.2266 | 0.655157010140082+0.83746386364716i | 1.0633 | 0.90693 | -0.0572130618370856+0.0351212984070295i | -23.4613 | 148.4555 | -0.434440565864413 | 101.116115126205i | 101.1161 | 1.5708 | 1+1.0011496547149i | 1.415 | 0.78597 | 1+101.116115126205i | 101.1211 | 1.5609 | -0.214822473426078+0.219365897400101i | -10.2563 | 134.4005 | 0.00458623631320712-0.0200954388466332i | -33.7175 | -77.144 | 0 | 0
[5 empty] | 80 | 630957.3445 | 175.438596491228 | 1+7453.1132026346i | 7453.1133 | 1.5707 | 1+0.0122976367843471i | 1.0001 | 0.012297 | 1-2.8543837797324i | 3.0245 | -1.2338 | 0.638905060722452+0.856970902958505i | 1.0689 | 0.93016 | -0.0556875319137036+0.0365443676431297i | -23.5295 | 146.7255 | -0.434440565864413 | 103.4714120153i | 103.4714 | 1.5708 | 1+1.02446942589406i | 1.4316 | 0.79748 | 1+103.4714120153i | 103.4762 | 1.5611 | -0.209871325688055+0.219205409649366i | -10.3575 | 133.7538 | 0.00367649306743556-0.0198766231292008i | -33.8871 | -79.5207 | 0 | 0
[5 empty] | 81 | 645654.229 | 175.438596491228 | 1+7626.71851093117i | 7626.7186 | 1.5707 | 1+0.0125840855430364i | 1.0001 | 0.012583 | 1-2.92087091908002i | 3.0873 | -1.2409 | 0.621887180525771+0.87693231958595i | 1.0751 | 0.95395 | -0.054097612973969+0.0379208693163994i | -23.6006 | 144.9707 | -0.434440565864413 | 105.881570816651i | 105.8816 | 1.5708 | 1+1.04833238432328i | 1.4488 | 0.80899 | 1+105.881570816651i | 105.8863 | 1.5614 | -0.204925684915413+0.218933311973527i | -10.4611 | 133.1072 | 0.00278384887862491-0.0196147296955041i | -34.0617 | -81.9222 | 0 | 0
[5 empty] | 82 | 660693.448 | 175.438596491228 | 1+7804.36760633377i | 7804.3677 | 1.5707 | 1+0.0128772065504507i | 1.0001 | 0.012876 | 1-2.98890674285123i | 3.1518 | -1.2479 | 0.604067272344521+0.897358697336808i | 1.0817 | 0.97831 | -0.0524432503182879+0.0392457694204499i | -23.6749 | 143.1908 | -0.434440565864413 | 108.347869428357i | 108.3479 | 1.5708 | 1+1.07275118245898i | 1.4666 | 0.82048 | 1+108.347869428357i | 108.3525 | 1.5616 | -0.199990772821525+0.218550020616597i | -10.567 | 132.461 | 0.00191100244447355-0.0193102651946343i | -34.2419 | -84.3482 | 0 | 0
[5 empty] | 83 | 676082.9754 | 175.438596491228 | 1+7986.15468074427i | 7986.1547 | 1.5707 | 1+0.013177155223228i | 1.0001 | 0.013176 | 1-3.05852732454035i | 3.2179 | -1.2548 | 0.585407537764285+0.918260866546942i | 1.089 | 1.0032 | -0.0507248510134359+0.0405137631404111i | -23.7527 | 141.3858 | -0.434440565864413 | 110.871615514588i | 110.8716 | 1.5708 | 1+1.09773876747117i | 1.4849 | 0.83196 | 1+110.871615514588i | 110.8761 | 1.5618 | -0.195071765817509+0.218056250849491i | -10.6752 | 131.8156 | 0.00106070695981865-0.0189639621526011i | -34.4279 | -86.7986 | 0 | 0
[5 empty] | 84 | 691830.9709 | 175.438596491228 | 1+8172.17612007575i | 8172.1762 | 1.5707 | 1+0.013484090598125i | 1.0001 | 0.013483 | 1-3.12976957790135i | 3.2856 | -1.2615 | 0.565868396986269+0.939649909823138i | 1.0969 | 1.0288 | -0.048943341182826+0.0417193114227781i | -23.8342 | 139.5557 | -0.434440565864413 | 113.454147198924i | 113.4541 | 1.5708 | 1+1.12330838810816i | 1.5039 | 0.84341 | 1+113.454147198924i | 113.4586 | 1.562 | -0.190173773426193+0.217453012034929i | -10.7856 | 131.1714 | 0.000235749947917294-0.0185767958372709i | -34.6199 | -89.2729 | 0 | 0
[5 empty] | 85 | 707945.7844 | 175.438596491228 | 1+8362.53055535763i | 8362.5306 | 1.5707 | 1+0.0137981754163401i | 1.0001 | 0.013797 | 1-3.20267127651994i | 3.3552 | -1.2681 | 0.545408404873223+0.961537167919259i | 1.1055 | 1.0548 | -0.0471002221977805+0.0428566880492193i | -23.92 | 137.7008 | -0.434440565864413 | 116.096833773848i | 116.0968 | 1.5708 | 1+1.14947360172127i | 1.5236 | 0.85483 | 1+116.096833773848i | 116.1011 | 1.5622 | -0.185301817291531+0.216741600850868i | -10.8984 | 130.5286 | -0.000561070406870425-0.0181499997381951i | -34.8183 | -91.7706 | 0 | 0
[5 empty] | 86 | 724435.9601 | 175.438596491228 | 1+8557.31891503116i | 8557.319 | 1.5707 | 1+0.0141195762098014i | 1.0001 | 0.014119 | 1-3.27727107384172i | 3.4264 | -1.2746 | 0.523984163038754+0.983934245749262i | 1.1148 | 1.0815 | -0.0451976239349548+0.0439200378506116i | -24.0101 | 135.8213 | -0.434440565864413 | 118.801076426763i | 118.8011 | 1.5708 | 1+1.1762482814531i | 1.5439 | 0.86621 | 1+118.801076426763i | 118.8053 | 1.5624 | -0.180460810964395+0.215923592752255i | -11.0133 | 129.8876 | -0.00132697249755339-0.0176850789920091i | -35.0235 | -94.2911 | 0 | 0
[5 empty] | 87 | 741310.2413 | 175.438596491228 | 1+8756.64447846292i | 8756.6445 | 1.5707 | 1+0.0144484633894638i | 1.0001 | 0.014447 | 1-3.35360852366665i | 3.4995 | -1.281 | 0.501550227793538+1.00685301854027i | 1.1249 | 1.1086 | -0.0432383529845974+0.044903446394876i | -24.1051 | 133.9177 | -0.434440565864413 | 121.568308982916i | 121.5683 | 1.5708 | 1+1.20364662359323i | 1.5649 | 0.87755 | 1+121.568308982916i | 121.5724 | 1.5626 | -0.17565554063391+0.215000831770671i | -11.1306 | 129.2488 | -0.00205922205463879-0.0171838210089001i | -35.2357 | -96.8334 | 0 | 0
[5 empty] | 88 | 758577.575 | 175.438596491228 | 1+8960.61293070507i | 8960.613 | 1.5707 | 1+0.0147850113356633i | 1.0001 | 0.014784 | 1-3.43172410112109i | 3.5745 | -1.2872 | 0.478059013753145+1.03030563812898i | 1.1358 | 1.1364 | -0.0412259334558549+0.0458010210890933i | -24.2052 | 131.9907 | -0.434440565864413 | 124.39999866564i | 124.4 | 1.5708 | 1+1.23168315510534i | 1.5865 | 0.88884 | 1+124.39999866564i | 124.404 | 1.5628 | -0.170890646959474+0.213975418769447i | -11.25 | 128.6125 | -0.00275516622782775-0.0166483025006976i | -35.4553 | -99.3968 | 0 | 0
[5 empty] | 89 | 776247.1166 | 175.438596491228 | 1+9169.3324185308i | 9169.3325 | 1.5707 | 1+0.0151293984905758i | 1.0001 | 0.015128 | 1-3.51165922411817i | 3.6513 | -1.2934 | 0.453460692903079+1.05430453940474i | 1.1477 | 1.1646 | -0.0391646378557911+0.0466069831547712i | -24.3109 | 130.0409 | -0.434440565864413 | 127.297646874284i | 127.2976 | 1.5708 | 1+1.26037274132955i | 1.6089 | 0.90008 | 1+127.297646874284i | 127.3016 | 1.5629 | -0.166170608142483+0.212849698287616i | -11.3717 | 127.979 | -0.00341227061241214-0.0160808920856637i | -35.6825 | -101.9801 | 0 | 0
[5 empty] | 90 | 794328.2347 | 175.438596491228 | 1+9382.91360777532i | 9382.9137 | 1.5707 | 1+0.0154818074528293i | 1.0001 | 0.015481 | 1-3.59345627531821i | 3.73 | -1.2994 | 0.427703088906852+1.07886244690266i | 1.1605 | 1.1934 | -0.0370595054472869+0.0473157693748275i | -24.4223 | 128.0694 | -0.434440565864413 | 130.262789980285i | 130.2628 | 1.5708 | 1+1.28973059386421i | 1.632 | 0.91126 | 1+130.262789980285i | 130.2666 | 1.5631 | -0.161499724358918+0.211626244119499i | -11.4955 | 127.3486 | -0.00402815864580451-0.0154842476586002i | -35.9178 | -104.582 | 0 | 0
[5 empty] | 91 | 812830.5162 | 175.438596491228 | 1+9601.46974201221i | 9601.4698 | 1.5707 | 1+0.0158424250743202i | 1.0001 | 0.015841 | 1-3.67715862460042i | 3.8107 | -1.3053 | 0.40073156643302+1.10399238155035i | 1.1745 | 1.2226 | -0.0349163455465065+0.0479221418908609i | -24.5399 | 126.0773 | -0.434440565864413 | 133.297000141766i | 133.297 | 1.5708 | 1+1.31977227863134i | 1.6558 | 0.92238 | 1+133.297000141766i | 133.3008 | 1.5633 | -0.156882103654893+0.210307843787535i | -11.6215 | 126.7216 | -0.00460065258947017-0.0148613077763128i | -36.1614 | -107.2011 | 0 | 0
[5 empty] | 92 | 831763.7711 | 175.438596491228 | 1+9825.1167025968i | 9825.1168 | 1.5707 | 1+0.0162114425592847i | 1.0001 | 0.01621 | 1-3.76281065205834i | 3.8934 | -1.311 | 0.37248891526627+1.12970766757182i | 1.1895 | 1.2523 | -0.0327417234290593+0.0484213036789532i | -24.664 | 124.0659 | -0.434440565864413 | 136.401886137115i | 136.4019 | 1.5708 | 1+1.35051372412985i | 1.6804 | 0.93343 | 1+136.401886137115i | 136.4056 | 1.5635 | -0.152321649387163+0.208897482074107i | -11.7496 | 126.0984 | -0.00512781510078639-0.0142152764249521i | -36.4136 | -109.8357 | 0 | 0
[5 empty] | 93 | 851138.0382 | 175.438596491228 | 1+10053.9730701079i | 10053.9731 | 1.5707 | 1+0.016589055565678i | 1.0001 | 0.016588 | 1-3.85045777153068i | 3.9782 | -1.3167 | 0.342915228956925+1.15602193955208i | 1.2058 | 1.2824 | -0.0305429268945359+0.0488090166907159i | -24.7949 | 122.0369 | -0.434440565864413 | 139.579094217987i | 139.5791 | 1.5708 | 1+1.38197122988106i | 1.7058 | 0.9444 | 1+139.579094217987i | 139.5827 | 1.5636 | -0.147822049270074+0.207398323783489i | -11.8799 | 125.4792 | -0.00560799020291847-0.0135496007114473i | -36.6748 | -112.484 | 0 | 0
[5 empty] | 94 | 870963.59 | 175.438596491228 | 1+10288.1601872208i | 10288.1602 | 1.5707 | 1+0.0169754643089143i | 1.0001 | 0.016974 | 1-3.9401464546803i | 4.0651 | -1.3222 | 0.31194777775131+1.18294914966644i | 1.2234 | 1.313 | -0.0283279121004693+0.0490817190615907i | -24.9329 | 119.9917 | -0.434440565864413 | 142.830308982161i | 142.8303 | 1.5708 | 1+1.4141614750709i | 1.732 | 0.9553 | 1+142.830308982161i | 142.8338 | 1.5638 | -0.143386766069771+0.20581369590771i | -12.0122 | 124.8642 | -0.00603984229597486-0.0128679412561329i | -36.9451 | -115.144 | 0 | 0
[5 empty] | 95 | 891250.9381 | 175.438596491228 | 1+10527.8022230449i | 10527.8023 | 1.5707 | 1+0.0173708736680241i | 1.0002 | 0.017369 | 1-4.03192425563422i | 4.1541 | -1.3277 | 0.279520875533533+1.21050357507815i | 1.2424 | 1.3439 | -0.0261052280135628+0.0492366373139599i | -25.0784 | 117.9325 | -0.434440565864413 | 146.157254266741i | 146.1573 | 1.5708 | 1+1.44710152739347i | 1.759 | 0.96611 | 1+146.157254266741i | 146.1607 | 1.564 | -0.139019029966086+0.204147069370068i | -12.1465 | 124.2539 | -0.00642239173779286-0.012174135352385i | -37.2249 | -117.8136 | 0 | 0
[5 empty] | 96 | 912010.8394 | 175.438596491228 | 1+10773.0262389596i | 10773.0263 | 1.5707 | 1+0.0177754932942833i | 1.0002 | 0.017774 | 1-4.12583983619729i | 4.2453 | -1.333 | 0.245565740496444+1.23869982550827i | 1.2628 | 1.3751 | -0.0238839197159855+0.0492718891733543i | -25.2315 | 115.8612 | -0.434440565864413 | 149.561694062152i | 149.5617 | 1.5708 | 1+1.48080885210052i | 1.7868 | 0.97684 | 1+149.561694062152i | 149.565 | 1.5641 | -0.134721832582817+0.20240204051755i | -12.2829 | 123.6483 | -0.00675504547544305-0.0114721532903246i | -37.5144 | -120.4905 | 0 | 0
[5 empty] | 97 | 933254.3008 | 175.438596491228 | 1+11023.962255984i | 11023.9623 | 1.5707 | 1+0.0181895377223737i | 1.0002 | 0.018188 | 1-4.22194299165346i | 4.3388 | -1.3382 | 0.210010349246186+1.26755285098201i | 1.2848 | 1.4066 | -0.0216734118071996+0.0491865725223068i | -25.3924 | 113.7801 | -0.434440565864413 | 153.045433447438i | 153.0454 | 1.5708 | 1+1.51530132126177i | 1.8155 | 0.98747 | 1+153.045433447438i | 153.0487 | 1.5643 | -0.130497922668278+0.200582312528472i | -12.4213 | 123.0478 | -0.00703762124390002-0.0107660485980036i | -37.8137 | -123.1721 | 0 | 0
[5 empty] | 98 | 954992.586 | 175.438596491228 | 1+11280.743323716i | 11280.7434 | 1.5707 | 1+0.0186132264841314i | 1.0002 | 0.018611 | 1-4.32028467716783i | 4.4345 | -1.3433 | 0.17277928403092+1.29707794975538i | 1.3085 | 1.4384 | -0.0194833741994544+0.0489808361778604i | -25.5615 | 111.6914 | -0.434440565864413 | 156.610319547334i | 156.6103 | 1.5708 | 1+1.55059722324093i | 1.8451 | 0.99801 | 1+156.610319547334i | 156.6135 | 1.5644 | -0.126349803390497+0.198691676894642i | -12.5616 | 122.4526 | -0.00727036397639628-0.0100599033122302i | -38.1231 | -125.8559 | 0 | 0
[5 empty] | 99 | 977237.221 | 175.438596491228 | 1+11543.5055908765i | 11543.5056 | 1.5707 | 1+0.0190467842249462i | 1.0002 | 0.019044 | 1-4.42091703480376i | 4.5326 | -1.3483 | 0.133793572769673+1.32729077642657i | 1.334 | 1.4703 | -0.0173235736456822+0.048655928617812i | -25.7389 | 109.5979 | -0.434440565864413 | 160.258242511637i | 160.2582 | 1.5708 | 1+1.58671527239244i | 1.8755 | 1.0084 | 1+160.258242511637i | 160.2614 | 1.5646 | -0.122279731195324+0.196733995128448i | -12.7038 | 121.863 | -0.00745395329493033-0.00935776972566188i | -38.4427 | -128.5392 | 0 | 0
[5 empty] | 100 | 1000000 | 175.438596491228 | 1+11812.3883774976i | 11812.3884 | 1.5707 | 1+0.0194904408228711i | 1.0002 | 0.019488 | 1-4.5238934211693i | 4.6331 | -1.3532 | 0.0929705215419488+1.35820735023619i | 1.3614 | 1.5025 | -0.01520371528159+0.0482142214974652i | -25.9248 | 107.502 | -0.434440565864413 | 163.991136517387i | 163.9911 | 1.5708 | 1+1.62367461898403i | 1.9069 | 1.0188 | 1+163.991136517387i | 163.9942 | 1.5647 | -0.118289716161359+0.194713180834765i | -12.8479 | 121.279 | -0.00758950126398596-0.00866361033886057i | -38.7726 | -131.219 | 0 | 0
[5 empty] | 1 | 1023292.9923 | 175.438596491228 | 1+12087.534248792i | 12087.5343 | 1.5707 | 1+0.0199444315105067i | 1.0002 | 0.019942 | 1-4.62926843570756i | 4.736 | -1.358 | 0.050223539182855+1.38984406356091i | 1.3908 | 1.5347 | -0.013133279227897+0.0476592057673517i | -26.1192 | 105.4064 | -0.434440565864413 | 167.810980794399i | 167.811 | 1.5708 | 1+1.66149485935049i | 1.9392 | 1.029 | 1+167.810980794399i | 167.814 | 1.5648 | -0.11438152377298+0.192633182275719i | -12.9938 | 120.7009 | -0.00767853998147538-0.00798123794886508i | -39.113 | -133.8926 | 0 | 0
[5 empty] | 2 | 1047128.5481 | 175.438596491228 | 1+12369.0890907424i | 12369.0891 | 1.5707 | 1+0.020408996999725i | 1.0002 | 0.020406 | 1-4.73709794964602i | 4.8415 | -1.3628 | 0.00546195361162694+1.42221769060488i | 1.4222 | 1.567 | -0.0111213578106471+0.046995459371411i | -26.3222 | 103.314 | -0.434440565864413 | 171.719800674669i | 171.7198 | 1.5708 | 1+1.70019604628385i | 1.9725 | 1.0391 | 1+171.719800674669i | 171.7227 | 1.565 | -0.110556678022117+0.190497965543571i | -13.1415 | 120.129 | -0.00772299902539888-0.00731425790723694i | -39.4637 | -136.557 | 0 | 0
[5 empty] | 3 | 1071519.3052 | 175.438596491228 | 1+12657.202187453i | 12657.2022 | 1.5707 | 1+0.0208843836092975i | 1.0002 | 0.020881 | 1-4.84743913562031i | 4.9495 | -1.3674 | -0.0414091804960399+1.45534539629369i | 1.4559 | 1.5992 | -0.00917649916111136+0.0462285867998586i | -26.5339 | 101.2274 | -0.434440565864413 | 175.719668666236i | 175.7197 | 1.5708 | 1+1.73979869966571i | 2.0067 | 1.0491 | 1+175.719668666236i | 175.7225 | 1.5651 | -0.106816465740613+0.188311498443326i | -13.291 | 119.5633 | -0.00772517324293712-0.00666601456563686i | -39.8249 | -139.2092 | 0 | 0
[5 empty] | 4 | 1096478.1961 | 175.438596491228 | 1+12952.0263003013i | 12952.0263 | 1.5707 | 1+0.0213708433954972i | 1.0002 | 0.021368 | 1-4.96035049798774i | 5.0601 | -1.3719 | -0.0904892830996999+1.48924474537539i | 1.492 | 1.6315 | -0.00730656282054061+0.0453651321003843i | -26.7543 | 99.1496 | -0.434440565864413 | 179.812705552056i | 179.8127 | 1.5708 | 1+1.78032381734709i | 2.0419 | 1.059 | 1+179.812705552056i | 179.8155 | 1.5652 | -0.103161942058316+0.186077735172776i | -13.4422 | 119.0041 | -0.00768768182671526-0.00603954379075151i | -40.1965 | -141.8464 | 0 | 0
[5 empty] | 5 | 1122018.4543 | 175.438596491228 | 1+13253.7177489344i | 13253.7178 | 1.5707 | 1+0.0218686342857417i | 1.0002 | 0.021865 | 1-5.07589190384719i | 5.1735 | -1.3763 | -0.14188245967725+1.52393371173357i | 1.5305 | 1.6636 | -0.00551859249707147+0.0444124682165278i | -26.9834 | 97.0831 | -0.434440565864413 | 184.001081514461i | 184.0011 | 1.5708 | 1+1.8217928862818i | 2.0782 | 1.0688 | 1+184.001081514461i | 184.0038 | 1.5654 | -0.0995939368770891+0.183800601873428i | -13.595 | 118.4514 | -0.00761342003607859-0.00543753317856852i | -40.5784 | -144.4654 | 0 | 0
[5 empty] | 6 | 1148153.6215 | 175.438596491228 | 1+13562.4364941516i | 13562.4365 | 1.5707 | 1+0.0223780202153501i | 1.0003 | 0.022374 | 1-5.19412461478145i | 5.2895 | -1.3806 | -0.19569772204662+1.55943068791736i | 1.5717 | 1.6956 | -0.00381871033189304+0.0433786666273916i | -27.2209 | 95.0309 | -0.434440565864413 | 188.287017285828i | 188.287 | 1.5708 | 1+1.86422789391909i | 2.1155 | 1.0784 | 1+188.287017285828i | 188.2897 | 1.5655 | -0.0961130622479459+0.181483983111751i | -13.7495 | 117.9055 | -0.00750550525777971-0.00486229124717333i | -40.9705 | -147.0636 | 0 | 0
[5 empty] | 7 | 1174897.5549 | 175.438596491228 | 1+13878.3462227181i | 13878.3463 | 1.5707 | 1+0.0228992712674849i | 1.0003 | 0.022895 | 1-5.31511131933884i | 5.4084 | -1.3848 | -0.25204921959445+1.5957544948934i | 1.6155 | 1.7275 | -0.00221203598734619+0.042272352125885i | -27.467 | 92.9955 | -0.434440565864413 | 192.672785326033i | 192.6728 | 1.5708 | 1+1.90765133986172i | 2.1539 | 1.088 | 1+192.672785326033i | 192.6754 | 1.5656 | -0.0927197205371615+0.179131709336373i | -13.9056 | 117.3664 | -0.00736721933541396-0.00431572646308744i | -41.3726 | -149.6382 | 0 | 0
[5 empty] | 8 | 1202264.4346 | 175.438596491228 | 1+14201.6144341535i | 14201.6145 | 1.5707 | 1+0.0234326638163533i | 1.0003 | 0.023428 | 1-5.43891616627154i | 5.5301 | -1.389 | -0.3110564814022+1.63292439202493i | 1.6623 | 1.759 | -0.000702632651476381+0.0411025481334335i | -27.7214 | 90.9794 | -0.434440565864413 | 197.160711027344i | 197.1607 | 1.5708 | 1+1.95208624779549i | 2.1933 | 1.0974 | 1+197.160711027344i | 197.1632 | 1.5657 | -0.0894141132675547+0.176747545343603i | -14.0633 | 116.8342 | -0.00720194921446707-0.00379933649081466i | -41.7847 | -152.1864 | 0 | 0
[5 empty] | 9 | 1230268.7708 | 175.438596491228 | 1+14532.4125295425i | 14532.4126 | 1.5707 | 1+0.0239784806737451i | 1.0003 | 0.023974 | 1-5.56560479854817i | 5.6547 | -1.393 | -0.37284466978341+1.67096008728342i | 1.7121 | 1.7903 | 0.000706519244313142+0.0398785181759049i | -27.9839 | 88.985 | -0.434440565864413 | 201.753173947372i | 201.7532 | 1.5708 | 1+1.99755617769675i | 2.2339 | 1.1067 | 1+201.753173947372i | 201.7557 | 1.5658 | -0.0861962505228113+0.174335179771083i | -14.2225 | 116.3091 | -0.00701312794498279-0.00331420758369973i | -42.2063 | -154.7059 | 0 | 0
[5 empty] | 10 | 1258925.4118 | 175.438596491228 | 1+14870.9159024138i | 14870.9159 | 1.5707 | 1+0.0245370112389828i | 1.0003 | 0.024532 | 1-5.69524438815848i | 5.7824 | -1.397 | -0.43754484576971+1.70988174769796i | 1.765 | 1.8213 | 0.00201352107838069+0.0386096090375027i | -28.2543 | 87.0147 | -0.434440565864413 | 206.452609070745i | 206.4526 | 1.5708 | 1+2.04408523832421i | 2.2756 | 1.1158 | 1+206.452609070745i | 206.455 | 1.566 | -0.083065960805807+0.171898215627579i | -14.3831 | 115.7911 | -0.0068041779626036-0.00286102359053457i | -42.6374 | -157.1942 | 0 | 0
[5 empty] | 11 | 1288249.5517 | 175.438596491228 | 1+15217.3040317365i | 15217.3041 | 1.5707 | 1+0.0251085516523652i | 1.0003 | 0.025103 | 1-5.82790367172887i | 5.9131 | -1.4009 | -0.5052942471089+1.74971001004809i | 1.8212 | 1.8519 | 0.00321752951994523+0.0373051006946878i | -28.5324 | 85.0705 | -0.434440565864413 | 211.261508100172i | 211.2615 | 1.5708 | 1+2.0916981000017i | 2.3184 | 1.1248 | 1+211.261508100172i | 211.2639 | 1.5661 | -0.0800229012460116+0.169440161856108i | -14.5452 | 115.2803 | -0.00657845834679702-0.0024400836662272i | -43.0777 | -159.6492 | 0 | 0
[5 empty] | 12 | 1318256.7386 | 175.438596491228 | 1+15571.7605770816i | 15571.7606 | 1.5707 | 1+0.0256934049521847i | 1.0003 | 0.025688 | 1-5.96365298696743i | 6.0469 | -1.4047 | -0.57623657936451+1.7904659918057i | 1.8809 | 1.8822 | 0.00431870708751423+0.0359740674631399i | -28.8181 | 83.1544 | -0.434440565864413 | 216.18242077757i | 216.1824 | 1.5708 | 1+2.14042000769871i | 2.3625 | 1.1337 | 1+216.18242077757i | 216.1847 | 1.5662 | -0.0770665680561369+0.166964425917748i | -14.7087 | 114.7769 | -0.00633921745558393-0.00205132746883041i | -43.5268 | -162.0688 | 0 | 0
[5 empty] | 13 | 1348962.8826 | 175.438596491228 | 1+15934.4734760013i | 15934.4735 | 1.5707 | 1+0.0262918812354022i | 1.0003 | 0.026286 | 1-6.10256430995796i | 6.184 | -1.4084 | -0.65052232073468+1.83217130233178i | 1.9442 | 1.912 | 0.00531815319297825+0.0346252539363129i | -29.1109 | 81.2681 | -0.434440565864413 | 221.217956235976i | 221.218 | 1.5708 | 1+2.19027679441561i | 2.4078 | 1.1425 | 1+221.217956235976i | 221.2202 | 1.5663 | -0.0741963071440785+0.164474307374677i | -14.8736 | 114.2807 | -0.00608955198659285-0.00169436641307286i | -43.9844 | -164.4512 | 0 | 0
[5 empty] | 14 | 1380384.2646 | 175.438596491228 | 1+16305.6350436757i | 16305.6351 | 1.5707 | 1+0.0269042978220649i | 1.0004 | 0.026898 | 1-6.24471129332261i | 6.3243 | -1.412 | -0.7283090412365+1.87484805433401i | 2.0113 | 1.9413 | 0.00621781957824466+0.0332669683312958i | -29.4106 | 79.4132 | -0.434440565864413 | 226.370784382945i | 226.3708 | 1.5708 | 1+2.24129489488064i | 2.4543 | 1.1511 | 1+226.370784382945i | 226.373 | 1.5664 | -0.0714113247926417+0.161972992443328i | -15.0397 | 113.7919 | -0.00583237314354148-0.00136851943681169i | -44.4503 | -166.7949 | 0 | 0
[5 empty] | 15 | 1412537.5446 | 175.438596491228 | 1+16685.4420748809i | 16685.4421 | 1.5707 | 1+0.0275309794235534i | 1.0004 | 0.027524 | 1-6.39016930527352i | 6.4679 | -1.4156 | -0.80976173693323+1.91851887559121i | 2.0824 | 1.9702 | 0.00702041428662126+0.0319069948630648i | -29.717 | 77.5911 | -0.434440565864413 | 231.643637316165i | 231.6436 | 1.5708 | 1+2.293501359566i | 2.502 | 1.1596 | 1+231.643637316165i | 231.6458 | 1.5665 | -0.0687106983264665+0.159463549481895i | -15.2072 | 113.3106 | -0.00557038022233975-0.00107285171756213i | -44.9241 | -169.0984 | 0 | 0
[5 empty] | 16 | 1445439.7707 | 175.438596491228 | 1+17074.095948332i | 17074.096 | 1.5707 | 1+0.0281722583147479i | 1.0004 | 0.028165 | 1-6.53901546957396i | 6.615 | -1.419 | -0.89505317991296+1.96320692095083i | 2.1576 | 1.9986 | 0.00772929830174151+0.0305525258106779i | -30.0296 | 75.803 | -0.434440565864413 | 237.039310772057i | 237.0393 | 1.5708 | 1+2.34692386903027i | 2.5511 | 1.168 | 1+237.039310772057i | 237.0414 | 1.5666 | -0.0660933866927551+0.156948925370918i | -15.3758 | 112.8366 | -0.00530604159487379-0.000806214840515924i | -45.4055 | -171.3604 | 0 | 0
[5 empty] | 17 | 1479108.3882 | 175.438596491228 | 1+17471.8027334574i | 17471.8028 | 1.5707 | 1+0.0288284745102047i | 1.0004 | 0.02882 | 1-6.69132870643048i | 6.7656 | -1.4224 | -0.9843642847615+2.00893588460606i | 2.2371 | 2.0264 | 0.00834837876760985+0.0292101130744483i | -30.3483 | 74.0498 | -0.434440565864413 | 242.560665608105i | 242.5607 | 1.5708 | 1+2.4015907485951i | 2.6015 | 1.1762 | 1+242.560665608105i | 242.5627 | 1.5667 | -0.063558240889752+0.154431942741128i | -15.5457 | 112.3702 | -0.00504158277852571-0.000567287051381906i | -45.894 | -173.58 | 0 | 0
[5 empty] | 18 | 1513561.2484 | 175.438596491228 | 1+17878.7732996587i | 17878.7733 | 1.5707 | 1+0.0294999759444368i | 1.0004 | 0.029491 | 1-6.84718977433735i | 6.9198 | -1.4258 | -1.07788449230637+2.05573001265872i | 2.3212 | 2.0537 | 0.00888200231968757+0.0278856382916389i | -30.6727 | 72.3325 | -0.434440565864413 | 248.21062931973i | 248.2106 | 1.5708 | 1+2.45753098336366i | 2.6532 | 1.1843 | 1+248.21062931973i | 248.2126 | 1.5668 | -0.061104014184314+0.151915297999258i | -15.7167 | 111.9112 | -0.00477898104670114-0.000354612408485515i | -46.3894 | -175.7563 | 0 | 0
[5 empty] | 19 | 1548816.6189 | 175.438596491228 | 1+18295.223428117i | 18295.2235 | 1.5707 | 1+0.0301871186563931i | 1.0005 | 0.030178 | 1-7.00668131289586i | 7.0777 | -1.429 | -1.17581217144625+2.1036141159749i | 2.4099 | 2.0805 | 0.00933485155879391+0.0265843000028596i | -31.0025 | 70.6517 | -0.434440565864413 | 253.992197592476i | 253.9922 | 1.5708 | 1+2.51477423358887i | 2.7063 | 1.1923 | 1+253.992197592476i | 253.9942 | 1.5669 | -0.0587293720672199+0.149401560099894i | -15.8889 | 111.4597 | -0.00451996586497952-0.000166637859829799i | -46.8914 | -177.8886 | 0 | 0
[5 empty] | 20 | 1584893.1925 | 175.438596491228 | 1+18721.3739262028i | 18721.374 | 1.5707 | 1+0.0308902669782346i | 1.0005 | 0.03088 | 1-7.16988788663084i | 7.2393 | -1.4322 | -1.27835503991799+2.15261358333998i | 2.5036 | 2.1067 | 0.00971184713625841+0.02531061594995i | -31.3374 | 69.0079 | -0.434440565864413 | 259.908435890369i | 259.9084 | 1.5708 | 1+2.57335085039969i | 2.7608 | 1.2002 | 1+259.908435890369i | 259.9104 | 1.5669 | -0.0564329019019616+0.146893170009732i | -16.0621 | 111.0156 | -0.00426602432851436-1.74749448681702e-06i | -47.3995 | -179.9765 | 0 | 0
[5 empty] | 21 | 1621810.0974 | 175.438596491228 | 1+19157.4507445509i | 19157.4508 | 1.5707 | 1+0.0316097937285089i | 1.0005 | 0.031599 | 1-7.33689602982799i | 7.4047 | -1.4353 | -1.38573060489376+2.20275439492016i | 2.6024 | 2.1323 | 0.0100180573347311+0.0240684383330379i | -31.6771 | 67.4014 | -0.434440565864413 | 265.962481081265i | 265.9625 | 1.5708 | 1+2.63329189189371i | 2.8168 | 1.2079 | 1+265.962481081265i | 265.9644 | 1.567 | -0.0542131222296697+0.144392440809631i | -16.2364 | 110.579 | -0.00401841072417505+0.000141706561506398i | -47.9135 | 177.9803 | 0 | 0
[5 empty] | 22 | 1659586.9074 | 175.438596491228 | 1+19603.6850968627i | 19603.6851 | 1.5707 | 1+0.0323460804098234i | 1.0005 | 0.032335 | 1-7.50779429241549i | 7.5741 | -1.4384 | -1.49816662434301+2.25406313603744i | 2.7065 | 2.1574 | 0.0102586164614457+0.0228609797444377i | -32.0213 | 65.8324 | -0.434440565864413 | 272.157543100062i | 272.1575 | 1.5708 | 1+2.69462913960457i | 2.8742 | 1.2154 | 1+272.157543100062i | 272.1594 | 1.5671 | -0.0520684916993563+0.141901558379633i | -16.4117 | 110.1498 | -0.0037781593378906+0.000265376928635693i | -48.433 | 175.9822 | 0 | 0
[5 empty] | 23 | 1698243.6525 | 175.438596491228 | 1+20060.3135824982i | 20060.3136 | 1.5707 | 1+0.0330995174111223i | 1.0005 | 0.033087 | 1-7.68267328691419i | 7.7475 | -1.4414 | -1.61590159013749+2.30656701126549i | 2.8163 | 2.1819 | 0.0104386528477429+0.0216908475081505i | -32.3698 | 64.301 | -0.434440565864413 | 278.496906650642i | 278.4969 | 1.5708 | 1+2.75739511535289i | 2.9331 | 1.2229 | 1+278.496906650642i | 278.4987 | 1.5672 | -0.0499974175988504+0.139422582612489i | -16.588 | 109.728 | -0.00354609966423805+0.000370897578089544i | -48.9577 | 174.029 | 0 | 0
[5 empty] | 24 | 1737800.8287 | 175.438596491228 | 1+20527.5783119249i | 20527.5783 | 1.5707 | 1+0.033870504214676i | 1.0006 | 0.033858 | 1-7.86162573648187i | 7.925 | -1.4443 | -1.73918523392474+2.36029385885394i | 2.9319 | 2.2058 | 0.0105632267895184+0.0205600842608379i | -32.7222 | 62.8071 | -0.434440565864413 | 284.983932947468i | 284.9839 | 1.5708 | 1+2.82162309848978i | 2.9936 | 1.2302 | 1+284.983932947468i | 284.9857 | 1.5673 | -0.04799826396756+0.136957449102146i | -16.7652 | 109.3136 | -0.00332287324148205+0.000459864243832919i | -49.4873 | 172.1207 | 0 | 0
[5 empty] | 25 | 1778279.41 | 175.438596491228 | 1+21005.727035087i | 21005.7271 | 1.5707 | 1+0.0346594496078935i | 1.0006 | 0.034646 | 1-8.04474652407587i | 8.1067 | -1.4471 | -1.86827905684205+2.41527216548853i | 3.0535 | 2.2292 | 0.0106372783787508+0.0194702127876233i | -33.0782 | 61.3506 | -0.434440565864413 | 291.622061497751i | 291.6221 | 1.5708 | 1+2.88734714354209i | 3.0556 | 1.2374 | 1+291.622061497751i | 291.6238 | 1.5674 | -0.0460693592775424+0.134507971255036i | -16.9433 | 108.9065 | -0.00310895142133297+0.00053381850627761i | -50.0215 | 170.2571 | 0 | 0
[5 empty] | 26 | 1819700.8586 | 175.438596491228 | 1+21495.013272767i | 21495.0133 | 1.5707 | 1+0.0354667719000655i | 1.0006 | 0.035452 | 1-8.23213274276181i | 8.2926 | -1.4499 | -2.00345688419583+2.47153108139518i | 3.1816 | 2.252 | 0.0106655848700464+0.0184222833496559i | -33.4377 | 59.9313 | -0.434440565864413 | 298.414811925116i | 298.4148 | 1.5708 | 1+2.95460209826848i | 3.1192 | 1.2444 | 1+298.414811925116i | 298.4165 | 1.5674 | -0.0442090036742509+0.132075842773839i | -17.1223 | 108.5066 | -0.00290465347993218+0.000594235318094256i | -50.56 | 168.4379 | 0 | 0
[5 empty] | 27 | 1862087.1367 | 175.438596491228 | 1+21995.6964510042i | 21995.6965 | 1.5708 | 1+0.0362928991441569i | 1.0007 | 0.036277 | 1-8.4238837471931i | 8.483 | -1.4526 | -2.14500544628145+2.52910043579576i | 3.3162 | 2.2742 | 0.0106527269962406+0.0174169219888883i | -33.8004 | 58.5488 | -0.434440565864413 | 305.36578583575i | 305.3658 | 1.5708 | 1+3.02342362213614i | 3.1845 | 1.2514 | 1+305.36578583575i | 305.3674 | 1.5675 | -0.0424154757727264+0.129662640465417i | -17.3022 | 108.114 | -0.00271016457768195+0.000642513677834629i | -51.1026 | 166.6628 | 0 | 0
[5 empty] | 28 | 1905460.718 | 175.438596491228 | 1+22508.0420386473i | 22508.0421 | 1.5708 | 1+0.0371382693637683i | 1.0007 | 0.037121 | 1-8.62010120629044i | 8.6779 | -1.4553 | -2.29322498657685+2.588010752724i | 3.4578 | 2.2959 | 0.0106030634875006+0.0164543785512171i | -34.1661 | 57.2026 | -0.434440565864413 | 312.478668728031i | 312.4787 | 1.5708 | 1+3.09384820522803i | 3.2514 | 1.2582 | 1+312.478668728031i | 312.4803 | 1.5676 | -0.0406870390089792+0.127269827327036i | -17.4829 | 107.7286 | -0.00252555317471771+0.00067997011720992i | -51.6489 | 164.9312 | 0 | 0
[5 empty] | 29 | 1949844.5998 | 175.438596491228 | 1+23032.3216881084i | 23032.3217 | 1.5708 | 1+0.0380033307853788i | 1.0007 | 0.037985 | 1-8.8208891571479i | 8.8774 | -1.4579 | -2.44842989859918+2.64829326720971i | 3.6067 | 2.317 | 0.010520712950512+0.0155345734184425i | -34.5345 | 55.8924 | -0.434440565864413 | 319.757231946612i | 319.7572 | 1.5708 | 1+3.16591318759022i | 3.3201 | 1.2648 | 1+319.757231946612i | 319.7588 | 1.5677 | -0.0390219475498246+0.124898755867519i | -17.6644 | 107.3503 | -0.00235078760183774+0.000707834649214882i | -52.1988 | 163.2427 | 0 | 0
[5 empty] | 30 | 1995262.315 | 175.438596491228 | 1+23568.8133793974i | 23568.8134 | 1.5708 | 1+0.0388885420760057i | 1.0008 | 0.038869 | 1-9.02635406019475i | 9.0816 | -1.4605 | -2.61094939277548+2.70997994184001i | 3.7631 | 2.3376 | 0.0104095422182948+0.0146571421723926i | -34.9054 | 54.6175 | -0.434440565864413 | 327.20533468206i | 327.2053 | 1.5708 | 1+3.2396567790303i | 3.3905 | 1.2714 | 1+327.20533468206i | 327.2069 | 1.5677 | -0.0374184517674796+0.122550671622619i | -17.8466 | 106.979 | -0.00218575157071173+0.000727248822709272i | -52.752 | 161.5966 | 0 | 0
[5 empty] | 31 | 2041737.9447 | 175.438596491228 | 1+24117.8015675102i | 24117.8016 | 1.5708 | 1+0.0397943725863917i | 1.0008 | 0.039773 | 1-9.23660485564218i | 9.2906 | -1.463 | -2.78112819474224+2.77310348370628i | 3.9274 | 2.3576 | 0.0102731602768276+0.0138214776246225i | -35.2787 | 53.3775 | -0.434440565864413 | 334.82692601703i | 334.8269 | 1.5708 | 1+3.31511807937653i | 3.4627 | 1.2778 | 1+334.82692601703i | 334.8284 | 1.5678 | -0.0358748032879259+0.120226716826764i | -18.0295 | 106.6147 | -0.00203025848057947+0.000739265540586311i | -53.3083 | 159.9922 | 0 | 0
[5 empty] | 32 | 2089296.1309 | 175.438596491228 | 1+24679.5773332511i | 24679.5774 | 1.5708 | 1+0.0407213025998642i | 1.0008 | 0.040699 | 1-9.45175302124509i | 9.5045 | -1.4654 | -2.95932727655481+2.83769736174599i | 4.1 | 2.3772 | 0.0101149169021537+0.0130267688286583i | -35.6542 | 52.1717 | -0.434440565864413 | 342.626047020135i | 342.626 | 1.5708 | 1+3.39233709920926i | 3.5367 | 1.2841 | 1+342.626047020135i | 342.6275 | 1.5679 | -0.0343892596242522+0.117927934206011i | -18.2132 | 106.2573 | -0.00188406444076883+0.000744850319622604i | -53.8674 | 158.429 | 0 | 0
[5 empty] | 33 | 2137962.0895 | 175.438596491228 | 1+25254.4385375667i | 25254.4386 | 1.5708 | 1+0.041669823586985i | 1.0009 | 0.041646 | 1-9.67191263140852i | 9.7235 | -1.4678 | -3.14592462235715+2.90379582448825i | 4.2812 | 2.3962 | 0.00993790519218119+0.0122720368475356i | -36.0316 | 50.9994 | -0.434440565864413 | 350.606832888559i | 350.6068 | 1.5708 | 1+3.47135478107485i | 3.6125 | 1.2903 | 1+350.606832888559i | 350.6083 | 1.5679 | -0.0329600884081178+0.115655270859979i | -18.3976 | 105.9068 | -0.00174687997933116+0.000744883697340055i | -54.4292 | 156.9062 | 0 | 0
[5 empty] | 34 | 2187761.6239 | 175.438596491228 | 1+25842.6899794771i | 25842.69 | 1.5708 | 1+0.0426404384661371i | 1.0009 | 0.042615 | 1-9.89720041767206i | 9.9476 | -1.4701 | -3.34131603013731+2.97143391821295i | 4.4714 | 2.4147 | 0.00974496724327201+0.0115561671777686i | -36.411 | 49.8601 | -0.434440565864413 | 358.773515140613i | 358.7735 | 1.5708 | 1+3.55221302119418i | 3.6903 | 1.2964 | 1+358.773515140613i | 358.7749 | 1.568 | -0.0315855712339767+0.113409582203211i | -18.5826 | 105.563 | -0.00161838044853634+0.000740164522058302i | -54.9935 | 155.4231 | 0 | 0
[5 empty] | 35 | 2238721.1386 | 175.438596491228 | 1+26444.6435576828i | 26444.6436 | 1.5708 | 1+0.0436336618701766i | 1.001 | 0.043606 | 1-10.1277358306019i | 10.177 | -1.4724 | -3.54591595126775+3.04064750553264i | 4.6711 | 2.4328 | 0.00953870229656376+0.0108779388335475i | -36.792 | 48.753 | -0.434440565864413 | 367.13042385932i | 367.1304 | 1.5708 | 1+3.63495469167644i | 3.77 | 1.3023 | 1+367.13042385932i | 367.1318 | 1.5681 | -0.0302640071319583+0.111191635939222i | -18.7682 | 105.2259 | -0.00149821516888177+0.000731413894652651i | -55.5602 | 153.9788 | 0 | 0
[5 empty] | 36 | 2290867.6528 | 175.438596491228 | 1+27060.6184359394i | 27060.6185 | 1.5708 | 1+0.0446500204192999i | 1.001 | 0.04462 | 1-10.3636411031257i | 10.4118 | -1.4746 | -3.76015836961248+3.11147328440752i | 4.8806 | 2.4503 | 0.00932147675769355+0.0102360501742694i | -37.1745 | 47.6774 | -0.434440565864413 | 375.681989988308i | 375.682 | 1.5708 | 1+3.71962366325057i | 3.8517 | 1.3082 | 1+375.681989988308i | 375.6833 | 1.5681 | -0.0289937156862023+0.109002116043077i | -18.9544 | 104.8953 | -0.00138601537580658+0.000719279562732489i | -56.1289 | 152.5727 | 0 | 0
[5 empty] | 37 | 2344228.8153 | 175.438596491228 | 1+27690.94121228i | 27690.9412 | 1.5708 | 1+0.0456900530002622i | 1.001 | 0.045658 | 1-10.6050413153413i | 10.6521 | -1.4768 | -3.98449772206459+3.18394880760298i | 5.1004 | 2.4674 | 0.00909543557227885+0.00962914161732447i | -37.5585 | 46.6327 | -0.434440565864413 | 384.432747681124i | 384.4327 | 1.5708 | 1+3.80626482852598i | 3.9354 | 1.3139 | 1+384.432747681124i | 384.434 | 1.5682 | -0.0277730398161195+0.106841626730892i | -19.1412 | 104.5713 | -0.00128140104871093+0.000704340598835289i | -56.6998 | 151.204 | 0 | 0
[5 empty] | 38 | 2398832.919 | 175.438596491228 | 1+28335.9460921846i | 28335.9461 | 1.5708 | 1+0.0467543110521045i | 1.0011 | 0.04672 | 1-10.8520644608366i | 10.898 | -1.4789 | -4.21940986246855+3.25811250260081i | 5.3309 | 2.4841 | 0.00886251451530734+0.00905581541933032i | -37.9438 | 45.6181 | -0.434440565864413 | 393.387336705328i | 393.3873 | 1.5708 | 1+3.89492412579533i | 4.0212 | 1.3195 | 1+393.387336705328i | 393.3886 | 1.5683 | -0.0266003482384898+0.104710696397108i | -19.3286 | 104.2537 | -0.00118398671137759+0.000687112222989638i | -57.2724 | 149.8718 | 0 | 0
[5 empty] | 39 | 2454708.9157 | 175.438596491228 | 1+28995.9750657776i | 28995.9751 | 1.5708 | 1+0.047843358858533i | 1.0011 | 0.047807 | 1-11.1048415145531i | 11.1498 | -1.481 | -4.46539307096921+3.33400369197371i | 5.5727 | 2.5003 | 0.0086244530235529+0.0085146527356953i | -38.3304 | 44.6329 | -0.434440565864413 | 402.550504902551i | 402.5505 | 1.5708 | 1+3.9856485633916i | 4.1092 | 1.325 | 1+402.550504902551i | 402.5517 | 1.5683 | -0.0254740376285169+0.102609781502633i | -19.5165 | 103.9424 | -0.00109338629762785+0.000668050656143629i | -57.8468 | 148.5754 | 0 | 0
[5 empty] | 40 | 2511886.4315 | 175.438596491228 | 1+29671.3780891578i | 29671.3781 | 1.5708 | 1+0.0489577738471104i | 1.0012 | 0.048919 | 1-11.3635065022306i | 11.4074 | -1.483 | -4.72296911093148+3.41166261423487i | 5.8263 | 2.516 | 0.00838280726502564+0.00800422818319223i | -38.718 | 43.6766 | -0.434440565864413 | 411.927110705862i | 411.9271 | 1.5708 | 1+4.07848624461249i | 4.1993 | 1.3304 | 1+411.927110705862i | 411.9283 | 1.5684 | -0.0243925344980139+0.100539270399173i | -19.7049 | 103.6374 | -0.00100921717704898+0.000647557914234073i | -58.4229 | 147.314 | 0 | 0
[5 empty] | 41 | 2570395.7828 | 175.438596491228 | 1+30362.5132699479i | 30362.5133 | 1.5708 | 1+0.0500981468954139i | 1.0013 | 0.050056 | 1-11.6281965714694i | 11.6711 | -1.485 | -4.9926843356698+3.49113044517277i | 6.0922 | 2.5314 | 0.00813896319767101+0.00752312213567652i | -39.1066 | 42.7483 | -0.434440565864413 | 421.522125715766i | 421.5221 | 1.5708 | 1+4.1734863932254i | 4.2916 | 1.3356 | 1+421.522125715766i | 421.5233 | 1.5684 | -0.0233542968087591+0.098499487077027i | -19.8938 | 103.3386 | -0.000931103433815942+0.000625986473024259i | -59.0004 | 146.0868 | 0 | 0
[5 empty] | 42 | 2630267.9919 | 175.438596491228 | 1+31069.747057169i | 31069.7471 | 1.5708 | 1+0.0512650826443288i | 1.0013 | 0.05122 | 1-11.8990520644477i | 11.941 | -1.487 | -5.27511084733728+3.57244931968328i | 6.371 | 2.5463 | 0.00789414942081509+0.00706993098130424i | -39.4961 | 41.8473 | -0.434440565864413 | 431.340637336229i | 431.3406 | 1.5708 | 1+4.27069937956663i | 4.3862 | 1.3408 | 1+431.340637336229i | 431.3418 | 1.5685 | -0.0223578153388243+0.0964906948255873i | -20.0832 | 103.0458 | -0.000858678487762664+0.000603643751333223i | -59.5793 | 144.8931 | 0 | 0
Note on O18: BMC-BCS: Need to make this log not linear at some point
Add points later to show where the pole and zeros of the loops are at. Similar to the LM5175 QS
Should also update to the more accurate equation of the DC gain. See Mathcad and Sheehan paper.
Next Revision additions
- Add the effect of the EA output resistance and capacitance

## Constants (hidden)
EXCEL Constants / Values / IC Limits
Input from user =
Output =
Constant
Variable Name | Value | STD Units |  | Notes
IC Duty Cycle Limitation:
D_2p2_min | 0.8 |  | Minimum max duty cycle at 2p2MHZ operation
t_off_max | 9.0909e-08 | s | Maximum forced off time
D_2p2_nom | 0.85 |  | Minimum max duty cycle at 2p2MHZ operation
T_off_nom | 6.8182e-08 | s | nominal forced off time
D_2p2_max | 0.9 |  | Minimum max duty cycle at 2p2MHZ operation
T_off_min | 4.5455e-08 | s | Minimum forced off time
D_limit_min | 0.9 |  | Min max duty cycle at low frequency
D_limit_nom | 0.93 |  | Nomminal max duty cycle at low frequency
D_limit_max | 0.96 |  | Maximum max duty cycle at low frequency
| 2 |  | Forced off time limit? [2 True, 1 False]
Dc_Limit | 0.85682 |  | Max duty cycle of LM5155 at Fsw
ton_min | 8e-08 | s | Typical Ton minimum value
Slope Compensation
Isl | 1e-05 | A | Not the real value, but together gives 0.5V slope referenced to COMP
Rsl_int | 50000 | Ω
Vcl | 0.1 | V | Current Limit Value. See datsheet for Parameters
Gcomp | 1 | V/V | Intenal step down of the divider
Acs | 1 | V/V | Current sense Amplifier Gain (1 for this device)
R_cs | 0.095 | V/I | Essential sensing resistor, switch current to comp transfer ratio: dV_COMP/dI_SW
Error Amplifier
Vref | 1 | V | Reference voltage
gm_ea | 0.002 | A/V | Error Amplifier Gain
Soft-Start
Iss | 1e-05 | A | Soft-start capacitor charge current
UVLO Thresholds
UV_rise | 1.5 | V | Rising Threshold (See datasheet for more details)
UV_fall | 1.45 | V | Falling threshold (See datasheet for more details)
UV_I_hyst | 5e-06 | A | UVLO current hysteresis
VCC regulator
Vcc | 5 | V | Regulated output voltage of internal LDO. Can change if this is externally biased.
IQ current
IQ | 0.00077 | A | Non-switching IQ current |  | vout | vin | il pk
[5 empty] | 80 | 10 | 4 | No Device
Operation Raange
Vin_op_min | 1.5 | V | Minimum operating voltage | [6 empty] | x | vin_max < vin_max_58 && vout < vout_58
Vin_op_max_57 | 45 | V | Maximum BIAS pin operating voltage of LM5157 | [6 empty] | y | vin_max < ving_57 && vout < vout_57
Vout_op_max_57 | 48 | V | Maximum Boost Converter Output of LM5157
Vin_op_max_58 | 60 | V | Maximum BIAS pin operating voltage of LM5158
Vout_op_max_58 | 83 | V | Maximum Boost Converter Output of LM5158 |  |  |  |  | lm51581 | if il pk < isw_581 & x
Isw_lim_57 | 6.5 | A | Internal MOSFET Current Limit for LM5157 |  |  |  |  | lm5158 | if il pk > isw_581 && < isw_58 && x
Isw_lim_571 | 4.33 | A | Internal MOSFET Current Limit for LM51571 |  |  |  |  | lm51571 | if il pk > isw_58 && <isw_571 && y
Isw_lim_58 | 3 | A | Internal MOSFET Current Limit for LM5158 |  |  |  |  | lm5157 | if il pk > isw_571 && v<isw_57 && y
Isw_lim_581 | 1.5 | A | Internal MOSFET Current Limit for LM51581 | [5 empty] | if vout > vout_58 && il pk > isw_57 && vin > vin_58 = no device
Ipk_lim_margin | 15 | % | Minimum peak current limit margin percentage
Acs_57 | 1 | V/V | Current sense Amplifier Gain (1 for this device)
R_cs_57 | 0.095 | V/I | Essential sensing resistor, switch current to comp transfer ratio: dV_COMP/dI_SW
Acs_58 | 1 | V/V | Current sense Amplifier Gain (1 for this device)
R_cs_58 | 0.19 | V/I | Essential sensing resistor, switch current to comp transfer ratio: dV_COMP/dI_SW

## Plot_Management_Eff (hidden)
Eff_vs_IOUT

## Plot_Management_Sch (hidden)
sch_LM5157
Lookup Table for Schematic
LM5157 | sch_LM5157
LM51571 | sch_LM51571
LM5158 | sch_LM5158
LM51581 | sch_LM51581

## Lists (hidden)
Input Voltage
4.9
| 5 |  | 2.5
5.1
Lookup Table for Current Limit
LM5157 | 6.5 | A
LM51571 | 4.33 | A
LM5158 | 3 | A
LM51581 | 1.5 | A
Vin_op_max_s | 45 | V |  | Selected Device Input Voltage Limit
Vo_op_max_s | 48 | V |  | Selected Device Output Voltage Limit