## Design Converter
LM5176 DC/DC Controller Design Tool
http://www.ti.com/product/lm5176
About |  | xx |  |  | = Input Box | [6 empty] | TERMS OF USE
Step 1: Operating Specifications | [8 empty] | V 1.0.1 | October 2022
|  |  | Input Voltage - Min, VIN(min) | 9 | V
|  |  | Input Voltage - Nom, VIN(nom) | 12 | V
|  |  | Input Voltage - Max, VIN(max) | 36 | V
|  |  | Output Voltage, VOUT | 12 | V
|  |  | Full Load Output Current, IOUT(max) | 4 | A
|  |  | Switching Frequency | 370 | kHz
|  |  | Frequency Set Resistor, RT | 21.5 | kΩ
Step 2: Filter Inductor
|  |  | Recommended Filter Inductance | 5.0887 | µH
|  |  | Inductance, LF | 4.7 | µH
|  |  | Inductor DCR | 13.2 | mΩ
|  |  | Pk-to-Pk Ripple Current at VIN(min), DIL1 | 1.3375 | Apk-pk
|  |  | Pk-to-Pk Ripple Current at VIN(nom), DIL2 | 0.033924 | Apk-pk
|  |  | Pk-to-Pk Ripple Current at VIN(max), DIL3 | 4.6359 | Apk-pk
|  |  | DIL as a % at VIN(min) | 22.5701 | %
|  |  | DIL as a % at VIN(nom) | 0.7633 | %
|  |  | DIL as a % at VIN(max) | 115.8965 | %
Step 3: OCP, Sense Resistors, Slope Comp
|  |  | Required IOCP(MIN) Setpoint at VIN(nom) | 15 | A
|  |  | Recommended Sense Resistance | 5.2422 | mΩ
|  |  | Sense Resistance, RS | 15 | mΩ
|  |  | Peak Inductor Current, ILPK | 9.9692 | A
|  |  | Power Loss in Rs at Full Load (Max VIN) | 0.17722 | W
|  |  | Recommended SLOPE Capacitance | 120 | pF
|  |  | SLOPE Capacitance, CSLOPE | 120 | pF
|  |  | VIN(min) | 5.4366 | A
|  | IOUT(typ) at OCP Inception: | VIN(nom) | 5.2902 | A
|  |  | VIN(max) | 7.6513 | A
|  |  | Set Const Current Loop Setpoint (?) | 12 | A
|  |  | Output Leg Shunt Resistance, RCS(out) | 4.1667 | mΩ
Step 4: Output Capacitor
|  |  | Output Voltage Ripple Spec | 200 | mVpk-pk
|  |  | Minimum Output Capacitance | 22 | µF
|  |  | Output Capacitance, COUT | 220 | µF
|  |  | Maximum Permitted ESR | 46.8251 | mΩ
|  |  | Output Capacitor ESR | 27 | mΩ
|  |  | Resulting Output Voltage Ripple (max) | 120.6994 | mVpk-pk
|  |  | Output Capacitor RMS Current (max) | 2.3094 | A (rms)
[10 empty] | VIN(nom) | 12V
Step 5: Input Capacitor
|  |  | Input Voltage Ripple Spec | 300 | mVpk-pk
|  |  | Minimum Input Capacitance | 10 | µF
|  |  | Input Capacitance, CIN | 120 | µF
|  |  | Maximum Permitted ESR | 43.919 | mΩ
|  |  | Input Capacitor ESR | 32 | mΩ
|  |  | Resulting Input Voltage Ripple (max) | 224.6963 | mVpk-pk
|  |  | Input Capacitor RMS Current (max) | 1.8892 | A (rms)
Step 6: Soft-start, Dither, UVLO
|  |  | Soft-Start Time, tSS | 35 | ms
|  |  | Soft-Start Capacitance, CSS | 220 | nF
|  |  | Modulating Frequency | 0.9 | kHz
|  |  | DITH Capacitance, Cd | 47 | nF
|  |  | Required Input Voltage UVLO On | 9 | V
|  |  | Input Voltage UVLO Off | 8.3102 | V
|  |  | Upper UVLO Resistor, RUV1 | 249 | kΩ
|  |  | Lower UVLO Resistor, RUV2 | 36.5 | kΩ
Step 7: Compensation Design
|  |  | Load Pole Frequency | 761.0681 | Hz
|  |  | COUT ESR Zero Frequency | 26.7938 | kHz
|  |  | Boost RHP Zero Frequency | 100.5919 | kHz
|  |  | Desired Crossover Frequency | 4 | kHz
|  |  | Error Amp Pole Frequency | 0.29466 | Hz
|  |  | Upper Feedback Resistor, RFB1 | 280 | kΩ
|  |  | Lower Feedback Resistor, RFB2 | 20 | kΩ
Compensation Components
| Calculated / | Std Values | Selected |  | Actual P/Z Frequencies
RC | 4.9182 | 4.87 | 4.87 | kΩ | 0.29466 | Hz (FPEA) | Min COMP Voltage | 0.65V
CC1 | 28.3463 | 27 | 27 | nF | 1.2104 | kHz (FZCOMP) | Max COMP Voltage | 2.15V
CC2 | 849.3348 | 820 | 820 | pF | 38.6632 | kHz (FPCOMP)
Efficiency / Power Loss Analyzer
Step 8: Efficiency | [9 empty] | VIN(nom) | 12V
|  |  | Buck-Leg Power MOSFETs (Q1, Q2) | P1006BK
|  |  |  | Hi-side | Low-side
|  |  | On-State Resistance, RDS(on) | 10 | 10 | mΩ
|  |  | Total Gate Charge, QG | 45.3 | 45.3 | nC
|  |  | Gate-Drain Charge, QGD | 13.3 | 13.3 | nC
|  |  | Gate-Source Charge, QGS | 5.3 | 5.3 | nC
|  |  | Gate Resistance, RG | 0.8 | 0.8 | Ω
|  |  | Transconductance, gFS | 44 | 44 | S
|  |  | Gate-Source Threshold Voltage, VTH | 1.8 | 1.8 | V
|  |  | Body Diode Forward Voltage, VBD | 1.3 | 1.3 | V
|  |  | Body Diode Rev Recovery Charge, QRR |  | 10 | nC
|  |  | Thermal Resistance, θJA | 58 | 58 | °C/W
|  |  | Boost-Leg Power MOSFETs (Q3, Q4) | P1006BK
|  |  |  | Hi-side | Low-side
|  |  | On-State Resistance, RDS(on) | 10 | 10 | mΩ
|  |  | Total Gate Charge, QG | 45.3 | 45.3 | nC
|  |  | Gate-Drain Charge, QGD | 13.3 | 13.3 | nC
|  |  | Gate-Source Charge, QGS | 5.3 | 5.3 | nC
|  |  | Gate Resistance, RG | 0.8 | 0.8 | Ω
|  |  | Transconductance, gFS | 44 | 44 | S
|  |  | Gate-Source Threshold Voltage, VTH | 1.8 | 1.8 | V
|  |  | Body Diode Forward Voltage, VBD | 1.3 | 1.3 | V
|  |  | Body Diode Rev Recovery Charge, QRR | 10 |  | nC
|  |  | Thermal Resistance, θJA | 58 | 58 | °C/W
External Schottky Diode (if applicable) |  |  |  | Buck Leg | Boost Leg
|  |  | Schottky Fwd Voltage, VFWDsch | 0 | 0 | V
|  |  | Schottky Rev Recovery Charge, QRRsch | 0 | 0 | nC
Note on A3: Welcome to the LM5176 Quickstart Design Tool This stand-alone tool facilitates and assists the power supply engineer with design of a DC/DC buck-boost converter based on the LM5176 current-mode buck-boost controller. As such, the user can expeditiously arrive at an optimized design by virtue of the following: - Determine filter inductance and input and output filter capacitances - Select components for soft-start, input UVLO and dither - Optimize compensation values, slope compensation, and pole/zero placement in terms of control loop stability using crossover frequency as a performance metric - Inspect converter efficiency and component power dissipations vs. line and load - Analyze efficiency based on selected MOSFET parameters - Review auto-generated schematic and BOM list IMPORTANT: You must enable macros if Microsoft EXCEL asks as the file is being opened. U.S. English notation is used throughout. http://www.ti.com/widevin/ Rev 1.0, Vijay Choudhary, Texas Instruments, Inc.
Note on F6: Minimum Input Voltage: Enter the minimum operating input voltage. The LM5176 input voltage operating range is 4V to 55V. The text in the cell is flagged red if: -The input voltage is above 55V -The input voltage is below 4V
Note on F7: Nominal Input Voltage: Enter the nominal operating input voltage. The LM5176 input voltage operating range is 4V to 55V. The text in the cell is flagged red if: -The input voltage is above VIN(max) -The input voltage is below VIN(min)
Note on F8: Maximum Input Voltage: Enter the maximum operating input voltage. The LM5176 input voltage operating range is 4V to 55V. The text in the cell is flagged red if: -The input voltage is above 55V -The input voltage is below 4V
Note on F9: Output Voltage: Enter the desired output voltage. The text in the cell is flagged red if: -The output voltage is above 55V -The output voltage is below 0.8V
Note on F11: Operating Frequency (set by RT): This cell defines the free-running switching frequency set by the RT resistor. The text in the cell is flagged red if: -The frequency is below 100 kHz -The frequency is above 600 kHz
Note on F16: Filter Inductance: Enter the filter inductance here. Target inductor (peak-to-peak) ripple currrent is 80% of the DC full load output current in BUCK mode at highest input voltage. Target inductor (peak-to-peak) ripple currrent is 30% of the DC full load input current in BOOST mode at lowest input voltage.
Note on F17: Inductor DCR: Enter the inductor DC resistance here. This is typically specified in the inductor datasheet at 25°C copper temperature.
Note on F26: OCP Setpoint: Enter the required overcurrent protection (OCP) setpoint for output current. A typical level is 125% of full load current.
Note on F27: Sense Resistance: Use this resistor to sense current and set the cycle-by-cycle overcurrent protection. As such, the calculation takes the required current limit setpoint and the inductor ripple current amplitude to calculate RSENSE. The thresholds in BUCK and BOOST modes are 80mV and 120mV, respectively. The resistances of RCS1 and RCS2 are equal for balanced common-mode filtering to the CS and CSG pins.
Note on F29: Peak Inductor Current: Maximum current in the inductor usually occurs at VIN(min) or VIN(max). The result is corresponds to onset of current limit and is intended as a guide to inductor selection as it relates to saturation current.
Note on F30: Max Shunt Dissipation: Maximum power loss in the shunt resistor occurs at VIN(min) or VIN(max). The result is provided at full load current. Of course, the dissipation is higher in an overcurrent condition, and the shunt should be rated for this condition.
Note on F36: Constant Current Loop: Enter "N/A" if not required. Enter current in "A" if this optional feature is being used.
Note on F37: Output Shunt Resistance: RSHUNT is calculated based on the desired constant current loop setpoint. Specifically, the LM5176 design tool sets the constant current loop based on the transconductance amplifier with gm = 1mA/V and current limit threshold of 50mV.
Note on F40: Output Voltage Ripple: Enter the desired maximum peak-to-peak output voltage ripple here. This will set the ideal output capacitance value. Max output ripple will likely occur at VIN(min) in BOOST mode or perhaps at VIN(max) in BUCK mode. The text in the cell is flagged red if: -The output voltage ripple is zero.
Note on F42: Output Capacitance: Enter the output capacitance here based on the minimum calculated result. Make sure that the nominal capacitance is appropriately derated for applied voltage, particularly with ceramics. The text in the cell is flagged red if: -The chosen output capacitor is smaller than the minimum ideal capacitance.
Note on F44: Output Capacitor ESR: Enter the output capacitor ESR here based on the maximum allowed output capacitor ESR to meet the voltage ripple specification. The text in the cell is flagged red if: -ESR is zero, or -ESR exceeds maximum allowable ESR to meet the voltage ripple specification.
Note on F49: Input Voltage Ripple: Enter the desired maximum peak-to-peak input voltage ripple here. This will set the ideal input capacitance requirement. The text in thiecell is red if: -The input voltage ripple is zero.
Note on F51: Input Capacitance: Enter the input capacitance here based on the minimum calculated result. Make sure that the nominal capacitance is appropriately derated for applied voltage. The text in the cell is flagged red if: -The chosen input capacitor is smaller than the minimum ideal capacitance.
Note on F53: Input Capacitor ESR: Enter the input capacitor ESR here based on the maximum allowed input capacitor ESR to meet the ripple voltage specification. The text in the cell is flagged red if: -ESR is zero, or -ESR exceeds maximum allowable ESR to meet the voltage ripple specification.
Note on F58: Soft-Start Time: Enter the desired soft-start time here. The soft-start time cannot be shorter than the internal 1.28 ms soft-start timer. The text in this cell is flagged red if: -The specified soft-start time is less than 1.28 ms.
Note on F60: Dither Low Frequency Modulation: Enter the desired dither low-frequency modulation rate. The dither capacitor charges and discharges in triangular fashion between ~98% and 108% of the 1.22V bandgap, i.e. 122mV amplitude, and sets up a 10% modulation of the nominal oscillator frequency. Note that the LM5176 does not perform dither if the SYNC function is used. If the dither feature is not required, the DITH pin should be tied to GND.
Note on F62: Nominal UVLO Turn-On Input Voltage: Enter the nominal input voltage at turn on. The LM5176 input operating voltage range is 4V to 55V. The text in the cell is flagged red if: -The input voltage is above 55V -The input voltage is below 4V
Note on F64: Nominal UVLO Upper Resistor: This is the upper UVLO resistor that sets the input voltage turn on. A recommended starting value of RUV1 is 200kΩ.
Note on F71: Crossover Frequency: Enter the desired crossover frequency (usually between 5% and 20% of switching frequency). This feedback compensation components are determined based on this target performance metric. Note: Compensaton components are calculated based on the nominal input voltage entered in Step 1. ** After fixing the compensation components, sweep VIN(nom) across the input range to ensure adequate stability performance, especially at low VIN **
Note on F73: RFB1: This is the upper feedback resistor that sets the output voltage. A recommended starting value of RFB1 is 100kΩ.
Note on E77: Selected Compensation Components: Note: Compensation components are calculated based on the nominal input voltage from Step 1 and the desired crossover frequency from Step 7. Important: 1. Fix the compensation values by clicking the FIX VALUES button. 2. Sweep VIN(nom) across the required input range to ensure adequate stability performance, especially at low VIN.
Note on J78: COMP Min Voltage: This is the minimum steady state COMP voltage -- usually occurring at VIN(max) and no load -- and should be greater than 0.3V.
Note on J79: COMP Max Voltage: This is the maximum steady state COMP voltage -- usually occurring at VIN(min) and full load -- and should be less than 3.0V.
Note on E87: On-State Resistance (RDS(on)): Enter the RDS(on) of the high-side MOSFET here (at the appropriate gate drive level, typically 7.5V). High current designs (>5A) can incur large conduction losses and, as such, demand MOSFETs with low RDS(on) usually at the expense of larger QG. MOSFET RDS(ON) has a positive temperature coefficient (resistance increases with increasing temperature). This temperature coefficient is accounted for in the efficiency and power dissipation calculations.
Note on F87: On-State Resistance (RDS(on)): Enter the RDS(on) of the low-side MOSFET here (at the appropriate gate drive level, typically 7.5V). High current designs (>5A) can incur large conduction losses and, as such, demand MOSFETs with low RDS(on) usually at the expense of larger QG. MOSFET RDS(ON) has a positive temperature coefficient (resistance increases with increasing temperature). This temperature coefficient is accounted for in the efficiency and power dissipation calculations.
Note on E88: Total Gate Charge (Qg): Enter the total gate charge of the high-side MOSFET here (at the appropriate gate drive voltage level, typically 7.5V).
Note on F88: Total Gate Charge (Qg): Enter the total gate charge of the low-side MOSFET here (at the appropriate gate drive level, typically 7.5V)
Note on E89: Gate-Drain Charge (QGD): Enter the QGD of the high-side MOSFET here. MOSFET QGD affects the turn-on and-off transition times. Slow transition times result in a decrease in efficiency, especially at higher input voltages.
Note on F89: Gate-Drain Charge (QGD): Enter the QGD of the buck low-side MOSFET here.
Note on E90: Gate-Source Charge (QGS): Enter the gate-source charge here.
Note on F90: Gate-Source Charge (QGS): Enter the gate-source charge here.
Note on E91: Gate Resistance (RG): Enter the high-side MOSFET gate resistance here.
Note on F91: Gate Resistance (RG): Enter the low-side MOSFET gate resistance here.
Note on E92: Forward Transconductance (gFS): Enter the forward transconductance rating of the high-side MOSFET here.
Note on F92: Forward Transconductance (gFS): Enter the forward transconductance rating of the low-side MOSFET here.
Note on E93: Gate to Source Threshold Voltage (VGS(TH)): Enter the MOSFET gate-source threshold voltage at rated current here. This can be taken as the plateau voltage in the VGS-QG curve in the MOSFET datasheet.
Note on F93: Gate to Source Threshold Voltage (VGS(TH)): Enter the MOSFET gate-source threshold voltage at rated current here. This can be taken as the plateau voltage in the VGS-QG curve in the MOSFET datasheet.
Note on E94: Body Diode Forward Voltage (Vbd1): A MOSFET has an inherent reverse body diode, and the voltage drop usually is specified at a rated current. The high-side MOSFET body diode contributes power loss during negative current events.
Note on F94: Body Diode Forward Voltage (Vbd1): A MOSFET has an inherent reverse body diode, and the voltage drop usually is specified at a rated current. The low-side MOSFET body diode contributes power loss related to both conduction and reverse recovery losses.
Note on F95: Body Diode Recovery Charge (QRR): Enter the reverse recovery charge of the low-side MOSFET body diode here.
Note on E96: θJA: θJA is the junction-to-ambient thermal resistance of the MOSFET. Higher θJA will lead to higher power loss and reduced efficiency. High current designs demand low θJA rating to help maintain low MOSFET operating junction temperature. What's imperative here is consciencious PCB design and layout to maximize heat removal from the MOSFET.
Note on F96: θJA: θJA is the junction-to-ambient thermal resistance of the MOSFET. Higher θJA will lead to higher power loss and reduced efficiency. High current designs demand low θJA rating to help maintain low MOSFET operating junction temperature. What's imperative here is consciencious PCB design and layout to maximize heat removal from the MOSFET.
Note on E100: MOSFET On-State Resistance (RDS(on)): Enter the RDS(on) of the high-side MOSFET here at the appropriate gate drive level. High current designs (>5A) can incur large conduction losses and, as such, demand MOSFETs with low RDS(on) – usually at the expense of larger QG. MOSFET RDS(on) temperature coefficient is accounted for in the efficiency and power dissipation calculations.
Note on F100: MOSFET On-State Resistance (RDS(on)): Enter the RDS(on) of the low-side MOSFET here at the appropriate gate drive level. High current designs (>5A) can incur large conduction losses and, as such, demand MOSFETs with low RDS(on) – usually at the expense of larger QG. MOSFET RDS(on) temperature coefficient is accounted for in the efficiency and power dissipation calculations.
Note on E101: Total Gate Charge (QG): Enter the total gate charge of the MOSFET here, based on VGS = 7.5V.
Note on F101: Total Gate Charge (QG): Enter the total gate charge of the MOSFET here, based on VGS = 7.5V.
Note on E102: Gate-Drain Charge (QGD): Enter the QGD of the boost high-side MOSFET here.
Note on F102: Gate-Drain Charge (QGD): Enter the QGD of the boost low-side MOSFET here. MOSFET QGD will affect the turn-on and-off transition times. Slow transition times will result in a decrease in efficiency, especially at higher input voltages.
Note on E103: Gate-Source Charge (QGS): Enter the gate-source charge here.
Note on F103: Gate-Source Charge (QGS): Enter the gate-source charge here.
Note on E104: Gate Resistance (RG): Enter the boost high-side MOSFET gate resistance here.
Note on F104: Gate Resistance (RG): Enter the low-side MOSFET gate resistance here.
Note on E105: Forward Transconductance (gFS): Enter the forward transconductance rating of the high-side MOSFET here.
Note on F105: Forward Transconductance (gFS): Enter the forward transconductance rating of the low-side MOSFET here.
Note on E106: Gate to Source Threshold Voltage (VGS(TH)): Enter the high-side MOSFET gate-source threshold voltage at rated current here. This can be taken as the plateau voltage in the VGS-QG curve in the MOSFET datasheet.
Note on F106: Gate to Source Threshold Voltage (VGS(TH)): Enter the low-side MOSFET gate-source threshold voltage at rated current here. This can be taken as the plateau voltage in the VGS-QG curve in the MOSFET datasheet.
Note on E107: Body Diode Voltage (Vsd): The high-side MOSFET body diode can contribute power loss in boost operation - related to (1) body diode conduction drop during the deadtime, and (2) diode reverse recovery current.
Note on F107: Body Diode Voltage (Vsd): The low-side MOSFET body diode can contribute power loss related to body diode conduction drop during the deadtime at light loads.
Note on E108: Body Diode Recovery Charge (QRR): Enter the reverse recovery charge of the boost high-side MOSFET body diode here.
Note on E109: θJA: θJA is the junction-to-ambient thermal resistance of the MOSFET. Higher θJA will lead to higher power loss and reduced efficiency. High current designs demand low θJA rating to help maintain low MOSFET operating junction temperature. What's imperative here is consciencious PCB design and layout to maximize heat removal from the MOSFET.
Note on F109: θJA: θJA is the junction-to-ambient thermal resistance of the MOSFET. Higher θJA will lead to higher power loss and reduced efficiency. High current designs demand low θJA rating to help maintain low MOSFET operating junction temperature. What's imperative here is consciencious PCB design and layout to maximize heat removal from the MOSFET.
Note on E112: Schottky Forward Voltage: If a Schottky diode is used, enter the forward voltage at the rated current here. If a Schottky diode is not used, enter "0" into this cell.
Note on F112: Schottky Forward Voltage: If a Schottky diode is used, enter the forward voltage at the rated current here. If a Schottky diode is not used, enter "0" into this cell.
Note on E113: Schottky Diode Reverse Recovery Charge: Enter the diode reverse recovery charge here. If a Schottky diode is not used, enter "0" into this cell.
Note on F113: Schottky Diode Reverse Recovery Charge: Enter the diode reverse recovery charge here. If a Schottky diode is not used, enter "0" into this cell.
RESET VALUES
FIX
VALUES
Crossover Frequency = 4 kHz
Phase Margin = 82°
96.7%
96.2%
LM5176

## BOM & Schematic
** Tie MODE to VCC (or voltage > 2.4V) for No Hiccup **
VIN = 9 V to 36 V, VOUT = 12 V, IOUT = 4 A, Fsw = 370 kHz, Current Limit = 15 A
High Efficiency Synchronous Buck-Boost Regulator BOM
Count | Ref Des | Value | Description |  | Size | Part Number | MFR
2 | CBOOT1, CBOOT2 | 0.1 | 0.1 |  | 0603 | Std | Std
1 | CC1 | 27 | 27 |  | 0603 | Std | Std
1 | CC2 | 820 | 820 |  | 0603 | Std | Std
1 | CSLOPE | 120 | 120 |  | 0603 | Std | Std
1 | CCS | 100 | 100 |  | 0603 | Std | Std
1 | CDITH | 47 | 47 |  | 0603 | Std | Std
12 | CIN | 10 | 10 |  | 1210 | Std | Std
10 | COUT | 22 | 22 |  | 1210 | Std | Std
1 | CSS | 220 | 220 |  | 0603 | Std | Std
1 | CVCC | 1 | 1 |  | 0603 | Std | Std
1 | CVIN | 0.1 | 0.1 |  | 0603 | Std | Std
3 | DBOOT1, DBOOT2, DVIN | See description | Schottky Diode, 200mA |  | - | - | Various
1 | LF | 4.7 | Inductor, 4.7µH, 13.2mΩ, >11A |  | - | - | Various
2 | Q1, Q2 | See description | 10 |  | Std | P1006BK | -
2 | Q3, Q4 | See description | 10 |  | Std | P1006BK | -
1 | RC1 | 4.87 | 4.87 |  | 0603 | Std | Std
1 | RS | 15 | 15 |  | 2512 | Std | Std
1 | RCS(out) | 4.12 | 4.12 |  | 2512 | Std | Std
1 | RT | 21.5 | 21.5 |  | 0603 | Std | Std
1 | RFB1 | 280 | 280 |  | 0603 | Std | Std
1 | RFB2 | 20 | 20 |  | 0603 | Std | Std
1 | RPGOOD | 20 | 20 |  | 0603 | Std | Std
2 | RCS, RCSG | 100 | 100 |  | 0603 | Std | Std
1 | RUV1 | 249 | 249 |  | 0603 | Std | Std
1 | RUV2 | 36.5 | 36.5 |  | 0603 | Std | Std
1 | RVIN | 2.2 | 2.2 |  | 0603 | Std | Std
1 | U1 | LM5176 | IC, LM5176, Buck-Boost PWM Controller |  | TSSOP-28 | LM5176PWP | TI
NOTES:
** For information on TI NexFETTM MOSFETs, see ** |  |  | http://www.ti.com/nexfet | **
** Inductor saturation current should be higher than the peak inductor current at the OCP setpoint for all input voltages and operating temperatures **
** Effective input and output capacitances should be appropriately derated for applied voltage and temperature, particularly with ceramics **
12V
4A
10µF
CSLOPE
RFB1
COUT
RCS(out)
CDITH
RS
LF
100pF
CIN
RVIN
CVIN
DBOOT1
CVCC
CSS
RFB2
CC2
CC1
RC1
CCS
1μF
27nF
820pF
20kΩ
120pF
280kΩ
15mΩ
4.2mΩ
47nF
4.7µH
2.2Ω
0.1µF
0.1μF
220nF
9V...36V
RT
21.5kΩ
CBOOT1
RPGOOD
20kΩ
36.5kΩ
RUV2
249kΩ
RUV1
13.2mΩ
RCS
4.87kΩ
Q1
Q2
12 x
U1
22µF
10 x
DBOOT2
Q3
Q4
0.1μF
CBOOT2
RCSG
100Ω
DVIN
100Ω
LM5176

## Licenses
Version Number | 1.0.1
Version History
Version | Change List Description
1.0.0 | Initial Release
1.0.1 | Fixed display of comments, optimized proposal of inductor
About this tool...
© Copyright 2021 Texas Instruments Incorporated. All rights reserved.
IMPORTANT NOTICE AND DISCLAIMER
TI PROVIDES TECHNICAL AND RELIABILITY DATA (INCLUDING DATA SHEETS), DESIGN RESOURCES (INCLUDING REFERENCE DESIGNS), APPLICATION OR OTHER DESIGN ADVICE, WEB TOOLS, SAFETY INFORMATION, AND OTHER RESOURCES “AS IS” AND WITH ALL FAULTS, AND DISCLAIMS ALL WARRANTIES, EXPRESS AND IMPLIED, INCLUDING WITHOUT LIMITATION ANY IMPLIED WARRANTIES OF MERCHANTABILITY, FITNESS FOR A PARTICULAR PURPOSE OR NON-INFRINGEMENT OF THIRD PARTY INTELLECTUAL PROPERTY RIGHTS.
These resources are intended for skilled developers designing with TI products. You are solely responsible for (1) selecting the appropriate TI products for your application, (2) designing, validating and testing your application, and (3) ensuring your application meets applicable standards, and any other safety, security, regulatory or other requirements. These resources are subject to change without notice. TI grants you permission to use these resources only for development of an application that uses the TI products described in the resource. Other reproduction and display of these resources is prohibited. No license is granted to any other TI intellectual property right or to any third party intellectual property right. TI disclaims responsibility for, and you will fully indemnify TI and its representatives against, any claims, damages, costs, losses, and liabilities arising out of your use of these resources.
TI’s products are provided subject to TI’s Terms of Sale or other applicable terms available either on ti.com or provided in conjunction with such TI products. TI’s provision of these resources does not expand or otherwise alter TI’s applicable warranties or warranty disclaimers for TI products.
TI objects to and rejects any additional or different terms you may have proposed. IMPORTANT NOTICE
Mailing Address: Texas Instruments, Post Office Box 655303, Dallas, Texas 75265 Copyright © 2022, Texas Instruments Incorporated
IMPORTANT:
1. Do not delete this worksheet!
2. Redistributions must retain the above copyright and the following disclaimer.

## EVMs (hidden)
LM5175 Quickstart Design Tool
| LM5175EVM-HD PCB Layout | LM5175EVM-HP PCB Layout | LM5175EVM PCB Layout

## Variable Management (hidden)
EXCEL Variables Names/Calculations
Input from user =
Output =
Constant
Variable Name | Value | STD Units |  | Notes |  |  |  | Iteration
Step 1: Operational Specs
VIN_min | 9 | V | Minimum input voltage |  |  |  |  | 1
| 12 | V | Nominal input voltage | [6 empty] | Efficiency vs IOUT Plot | 1 | DITHER Enabled |  | 1
VIN_max | 36 | V | Maximum input voltage | [6 empty] | Efficiency vs VIN Plot | 2 | DITHER Disabled |  | 2
VIN_edgebuckboost | 9.8846 | V | [7 empty] | PLOT_TYPE | 1 | DITHER Yes/No |  | 1 | 1 = Yes, 2 = No
Vout | 12 | V | Output Voltage |  |  |  |  | 1
Iout | 4 | A | Maximum Output Current |  |  |  |  | 1
Rout | 3 | W | Load resistance
Pout | 48 | W | Output power
Efficiency | 0.9 |  | Edited by Vijay from 96% to 90% to match datasheet calculations.
Pin | 53.3333 | W | Calculate input power assuming 90% efficiency
Iin_Vinmin | 5.9259 | A
Iin_Vinnom | 4.4444 | A | Input currents at min, nom, max Vin
Iin_Vinmax | 1.4815 | A
Fsw | 370000 | Hz | Nominal Switching Frequency |  |  |  |  | 1
Ts | 2.7027e-06 | sec | Period
Vref | 0.8 | V | Reference Voltage
Rt | 21661.2302 | W | Frequency Set Resistor |  | edited based on LM5176 curve fit.
Toff_min_buck | 3e-07 | sec | 200ns | buck min timer
Ton_min_boost | 3e-07 | sec | 300ns | boost min timer
T_max_BB | 1.2e-06 | sec |  | max timer before transition from BB
D_min_boost | 0.111
D_max_exitBB_to_boost | 0.222
D_max_buck_BB | 0.9445
D_min_boost_exitBB_to_buck | 0.0555
D_max_exitBB_to_buck | 0.778
D_max_buck_enterBB | 0.889
VIN_BB_to_boost | 9.8846 | V
VIN_boost_to_BB | 10.668 | V
VIN_buck_to_BB | 13.4983 | V
VIN_BB_to_buck | 14.5681 | V
Step 2: Filter Inductor
Don1 | 1 | 0 |  | Ideal Duty Cycle at VIN(nom) |  |  |  | 1
Doff1 | 0 |  |  | Ideal 1- Duty Cycle at VIN(nom) |  |  |  | 1
Don_Vinmin | 0.25 | BOOST
Don_Vinnom | 0 | BOOST
Don_Vinmax | 0.33333 | BUCK
Don_buckboost | 0.222 | lower edge of BUCK-BOOST
Lf_Vinmin | -1.6892e-06 | 3.4206e-06 | H
Lf_Vinnom | 0 | 0 | H |  |  |  |  | 1
Lf_Vinmax | 1.8018e-05 | -0.00043784 | H
L_Vinmin | 3.4206e-06 | H | BOOST | Calculated inductance for 30% ripple at VIN(min)
L_Vinnom | 0 | H | BOOST | Calculated inductance for 40% ripple at VIN(nom)
L_Vinmax | 6.7568e-06 | H | BUCK | Calculated inductance for 30% ripple at VIN(max)
Lopt | 5.0887e-06 | H | anerage of calculated inductances at VIN(min) and VIN(nom)
Lf | 4.7e-06 | H |  | Chosen inductance |  |  |  | 2
Rdcr | 0.0132 | W |  | Chosen inductor DCR |  |  |  | 1
Don2 | 1.0044 | [6 empty] | 2
Doff2 | -0.0043781 | [6 empty] | 2
Don_Vinmin_2 | 0.25843 | BOOST |  | Duty cycles adjusted for DCR and shunt voltage drops |  |  |  | 2 | Vijay's simplification |  | 0.325
Don_Vinnom_2 | 0.0049162 | BOOST |  | need to include RDS(on) later
Don_Vinmax_2 | 0.33591 | BUCK
Vripple1 | 0.2 | V |  | Output voltage ripple spec(pk-pk) |  |  |  | 1
Iripple_Vinmin | 1.3375 | -0.44583 | A | BOOST |  |  | 1.2353
Iripple_Vinnom | 0.033924 | 0 | A | BOOST
Iripple_Vinmax | 4.6359 | 4.6359 | A | BUCK
Iripple_edgebuckboost | 2.5237 |  | A | BUCK-BOOST
Ishunt_rms_Vinmin | 3.0189 | A |  | 3.4606 | 2.0429
Ishunt_rms_Vinnom | 0.31163 | A |  | 3.9902 | 0.28046
Ishunt_rms_Vinmax | 3.4373 | A |  | 3.4373 | 2.4446
Max shunt power loss at full load | 0.17722 | W | BUCK
Max inductor ripple current | 4.6359 | A
[5 empty] | Ripple I | Iin
% Ripple Current | 22.57% | BOOST |  |  | 1.3375 | 5.9259
| 0.7633% | BOOST |  |  | 0.033924 | 4.4444
| 115.9% | BUCK |  |  | 4.6359 | 1.4815
Temp | 100
DCR at hot | 0.017061 | W
Step 3: Sense Resistors, Slope Comp, Current Limit
Ilimit_DC | 15 | A |  | Chosen OCP level - based on output current | [5 empty] | At Iout = Ilimit_DC: |  |  | Shunt
[10 empty] | I_valley BUCK | I_peak BOOST
Ilimit_inductor_Vinmin | 22.891 | A | BOOST | Vijay's simplication to match datasheet calculation. | [5 empty] | 14.3313 | 20.8962 | BOOST | 0.0057427 |  | 0.0057427
Ilimit_inductor_Vinnom | 15.0911 | A | BOOST | or | [5 empty] | 14.983 | 15.0911 | BOOST | 0.0079517 |  | 0.0079517
Ilimit_inductor_Vinmax | 12.6821 | A | BUCK | Peak inductor current at current limit inception (if operating in boost) | [5 empty] | 12.6821 | 24.9051 | BUCK | 0.0063081 |  | 0.0048183
Ilimit_inductor_buckboost | 20.5421 | A | edge of buck-boost
Buck CS threshold_min | 0.068 | V
Buck CS threshold | 0.08 | V | 80mV ± 20% | Vijay's edits 80 mV ± 15%.
Buck CS threshold_max | 0.092 | V
Boost CS Threshold_min | 0.108 | V
Boost CS Threshold | 0.12 | V | 160mV ± 20% | Vijay's edits. Used 120 mV ± 15% for min max. Check after char data to see if it is ok.
Boost CS Threshold_max | 0.138 | V |  | Note: min/max are not really being used in calculations. So irrelevant if variation small.
Assume we'd like to achieve current limit particularly at VIN(min) and boost side of buck-boost region; accept inevitable variation over line thereafter
Shunt required to get OCP at VIN(min) | 0.0052422 | W | BOOST
Shunt required to get OCP at VIN(nom) | 0.0079517 | W | BOOST
Shunt required to get OCP at VIN(max) | 0.0063081 | W | BUCK
Shunt required to get OCP at VIN(edge-bb) | 0.0038944 | W | Edge of B-B
Rs_ideal | 0.0052422 | W |  | Ideal Rs for the required OCP -- based on 80mV or 160mV CL threshold
Rs | 0.015 | W |  | Selected (starndard value) current limit sense resistor
BOOST current limit - peak | 8 | A |  | Peak inductor current limit in BOOST
BUCK current limit - valley | 5.3333 | A |  | Valley inductor current limit in BUCK
Iout_OCP_Vinmin | 5.4366 | A | BOOST | Current limit setpoints (i.e. IOUT) after standard components are selected
Iout_OCP_Vinnom | 5.2902 | A | BUCK-BOOST
Iout_OCP_Vinmax | 7.6513 | A | BUCK
Iout_edgebuckboost | 3.1676 | A | lower edge of buck-boost window | [6 empty] | RMS current in Rs |  | Power diss in Rs
ILpeak_OCP_Vinmin | 8 | A | BOOST | Peak inductor currents in OCP |  |  | 3.0189 |  |  | 3.0189 | A | 0.13671 | W
ILpeak_OCP_Vinnom | 5.3333 | A | BUCK-BOOST |  |  |  | 5.2772 |  |  | 0.31163 | A | 0.0014567 | W
ILpeak_OCP_Vinmax | 9.9692 | A | BUCK |  |  |  | 6.3298 |  |  | 6.3298 | A | 0.601 | W
Worst case peak inductor current | 9.9692 | A | [7 empty] | Vijay verified that this calculation (Vinmax) are correct for OCP.
IL_peak_OCP | 9.9692 | A |  | Peak inductor current over the full input range
Cslope_ideal | 125.3333 | pF |  | Vijay edit: removed the derating.
Cslope_recommended | 120 | pF |  | Standard size based on Csideal slope capacitor
Cslope_selected | 120 | pF |  | Selected SLOPE cap
Islope_fixed | 4e-06 | A
33333.3333
SLOPE comp dv/dt = I_slope_total/Cslope | 83333.3333 | V/s |  | at VIN_min
SLOPE comp dv/dt = I_slope_total/Cslope | 33333.3333 | V/s |  | at VIN_nom
SLOPE comp dv/dt = I_slope_total/Cslope | 433333.3333 | V/s |  | at VIN_max
[10 empty] | BUCK | BOOST
DV_SLOPEcomp at Vinmin | 0.058206 | V | BOOST | at VIN_min | [5 empty] | 0.16702 | 0.058206 |  | BOOST
DV_SLOPEcomp at Vinnom | 0.0004429 | V | BUCK-BOOST | at VIN_nom | [5 empty] | 0.089647 | 0.0004429 |  | BOOST
DV_SLOPEcomp at Vinmax | 0.77777 | V | BUCK | at VIN_max | [5 empty] | 0.77777 | 0.3934 |  | BUCK
Required Constant Current Loop Setpoint | 12 | A
Current Limit Threshold | 50 | mV |  | Restored to 50mV as ICTRL went away and the 25mV centering also went away.
Shunt Resistor in Output Leg | 4.1667 | mΩ
Step 4: Output Capacitor
Icoutrms_VINmin | 2.3094 | A | BOOST | Output Cap RMS current
Icoutrms_VINnom | 0 | A | BUCK-BOOST
Icoutrms_VINmax | 1.3383 | A | BUCK
Max Cout rms current | 2.3094 | A
Output Ripple Spec (pk-pk) | 200 | mV |  | Vout ripple spec at Vin(nom)
Coutmin | 1.3969e-05 | F |  | Minimum Output Capacitnace |  |  | 0.1207 | 1 |  | 1.3969e-05
Reported Coutmin | 22 | uF | [7 empty] | 13.9693
Cout | 0.00022 | F |  | Chosen Output Capacitance |  |  |  | 1
Resrmax | 0.046825 | W |  | Max ESR before ripple exceeds Vripple1 |  |  |  | 1
Reported Cout ESR max | 46.8251 | mΩ
CoutEsr | 0.027 | W |  | Chosen ESR |  |  |  | 1 |  | FALSE | FALSE
Vripple | 0.1207 | Vp-p | [8 empty] | FALSE
TRUE
Step 5: Input Capacitor
Icinrms_VINmin | 0.3861 | A | BOOST |  | 0.3861 | 1.8892 | 1
Icinrms_VINnom | 0.0097931 | A | BUCK-BOOST
Icinrms_VINmiax | 1.8892 | A | BUCK
Max Cin rms current | 1.8892 | A | …report this
Vinripple1 | 0.3 | Vp-p | Input voltage ripple spec (pk-pk)
Cinmin_Vinmax | 8.0387e-06 | F | Calculate cap at Vinmax and 50% duty cycle (Vin = 2*Vout) | [6 empty] | 3.8203e-08
Cinmin_50%D | 9.009e-06 |  | Buck 50% typically worst case
Cinmin | 9.009e-06
Reported Cinmin | 10 | uF | …report this
Cin | 0.00012 | F | Input capacitance
CinEsrMax_Vinmax | 0.044303 | W
CinEsrMax_50%D | 0.043919 | W | Calculate ESR at Vinmax and 50% duty cycle (Vin = 2*Vout)
CinEsrMax | 0.043919 | W
Reported Cin ESR max | 43.919 | mΩ | …report this
RCinEsr | 0.032 | W | Input capacitance series resistance (ESR)
0.043919
Vinripple2_Vinmax | 0.22227 | Vp-p
Vinripple2_50%D | 0.2247 | Vp-p | Calculate ripple at Vinmax and 50% duty cycle (Vin = 2*Vout)
Vinripple2 | 0.2247 | Vp-p | …report highest of these
| 0.020097 | Vp-p
Step 6a: Soft Start
Tss | 0.035 | s | Soft-start time
Iss | 0.075429 | A | Load cap current during soft start
Css | 2.1875e-07 | F
Css_u | 2.2e-07 | F
Step 6b: Other Components - UVLO, Dither, MODE
VINUVLO_ON | 9 | V
RUV1 | 249 | kΩ |  | 249 | kΩ | 249 | 249kΩ
RUV2 | 36.808 | kΩ |  | 36.5 | kΩ | 36.5 | 36.5kΩ
VINUVLO_ON_ACTUAL | 9.0696
VINUVLO_OFF_ACTUAL | 8.3102
Rising UVLO/EN Threshold | 1.22 | V
Falling UVLO/EN Threshold | 1.22 | V
Voltage Hysteresis | 0 | V
Rising UVLO/EN Current | 0.0019 | mA |  | 1.9uA kept by Vijay based on lab data (2017/5/05)
Falling UVLO/EN Current | 0.00495 | mA |  | 4.95uA if UVLO =1.5V |  | changed to 4.95uA by Vijay on 5/5/2017
UVLO/EN Current Hysteresis | 0.00305 | mA |  | 3.05uA hysteresis current
RPG | 20 | kΩ
RSB |  | W
Rh | 0 | W
Rmode |  | W | TBD | Tie to GND or VCC for DCM/CCM, respectively. Use 93.1k or 200k for hiccup in DCM, CCM, respectively.
Dither Modulation Frequency | 900 | Hz
Cdither_calculated | 4.6296e-08 | F
Cdither_stdvalue | 4.7e-08 | F
Step 7: Compensation
Pi | 3.1416 |  | p
CS Amp Gain | 5
Ri | 0.075 | W | Current Sense effective resistance = shunt resistor Rs * CS amp gain
gm | 0.00127 | S | Error Amp Transconductance
gm_slopecomp | 2e-06 | S | adaptive slope comp gm amplifier transconductance
Isc_const | 4e-06 | A | slope comp constant current source
Se_fixed | 33333.3333 | V/s
Se_proportional | 0 | V/s
Se | 33333.3333 | V/s | Slope comp slope - internal
V_sc_fixed | 0.09009 | V/s | Fixed slope comp amplitude over full period
V_sc_proportional | 0 | V/s | Proportional slope comp amplitude over full period
V_sc_total | 0.09009 | V/s | Total slope comp amplitude over full period
K_SL | 0.045045 |  | Proportional slope comp factor, where Vslope= Abs(Vin-Vout)*KSL
KSL = gm/(Cslope*Fsw)
Se_ext | 444444.4444 | A/s | Slope Comp Slope - referred to inductor current
Sn | 2553191.4894 | A/s | On-time Slope |  |  |  |  | 120
Sf | 0 | A/s | Off-time Slope
Se_int | 33.3333 | mV/μs | Slope Comp Slope - referred to IC
Sn_int | 191.4894 | mV/μs | etc
Sf_int | 0 | mV/μs | etc
Toff_Vinmax | 1.7948e-06 | sec
Ton_Vinmin | 6.9847e-07 | sec
COMP min voltage | 0.64839 | V | BUCK |  | 1.441 | BOOST
COMP max voltage | 2.1528 | V | BOOST |  | 1.5832 | BUCK
0.64839
2.1528
mc_buck | #DIV/0! |  | mc = 1 + Se/Sf for valley current-mode buck
k_buck | #DIV/0! |  | mc*D
mc_boost | 1.1741 |  | mc = 1 + Se/Sn for peak current-mode boost
k_boost | 1.1683 |  | mc*(1-D)
mc | 1.1741
k | 1.1683
Q | 0.4763 |  | 1/(Pi*(k-0.5)) |  | Q = 2/Pi = 0.636 gives ideal one-cycle damping
KM | 34.3867
K_1 | 0.00010658
KD | 3.1561
Error Amp (EA)
GBW | 8 | MHz | EA gain-bandwidth product
Cbw | 2.5266e-11 | F | EA effective bandwidth limiting capacitance = gm/(2*Pi*GBW)
RoEA | 20000000 | W | EA output resistance
EA Gain | 25400
EA Gain (dB) | 88.0967 | dB
AEA | 25400 | V/V | EA DC gain = gm*RoEA
Afb | 0.066667 | V/V | Feedback gain from Vout to FB
Acs | 13.3333 |  | Acs = 1/Ri | [7 empty] | 0.075
Am_buck | 18.5795 |  | Buck modulator gain
Am_boost | 12.6117 |  | Boost modulator gain -- need to adjust for adaptive slope comp
Am | 12.6117 |  | Take the buck or boost parameter as appropriate
scaling factor to calculate Rcomp - buck | 371.0543 |  | 2*Pi*Ri/gm -- scaling factor to calculate Rcomp given desired buck crossover frequency
scaling factor to calculate Rcomp - boost | 371.0543 |  | 2*Pi*Ri/gm -- scaling factor to calculate Rcomp given desired boost crossover frequency
DC Gain is Adc = AEA*Afb*Am
Ro | 3 | W | Output Resistance
Rout | 3 | W | Output Resistance
Fp_load_buck | 519.1604 | Hz | Buck dominant pole frequency -- note slope comp influence
Fp_load_boost | 761.0681 | Hz | Boost dominant pole frequency -- need to add slope comp component
Fp_dominant | 761.0681 | Hz
Fp_EA | 0.29466 | Hz | Error Amp LF pole -- related to amplifier ouptut resistance and comp cap
Fp_HF | 38663.2047 | Hz | Error Amp HF pole cancels zero related to Output Cap ESR | [6 empty] | 4000
Fesr | 26793.7615 | Hz | Cout ESR zero frequency
Frhp | 100591.8603 | Hz | Boost RHP zero frequency (if applicable) |  |  |  | uses Vin(nom)!!
F_mod | 185000 | Hz | zero-order sample and hold effects of current-mode control modeled as pole at Fsw/2
Desired Crossover Frequency | 4000 | Hz |  | 100591.8603
Rcea1 | 4918.2273 | W | This component will largely determine the crossover frequency |  |  |  |  | 1 |  | 4922.1142 | W
Cc1ea | 2.8346e-08 | F | Vijay Edit. Changed from Fcross/2 to 1.5x of Fp_dominant |  |  |  |  | 1
Cc2ea | 8.4933e-10 | F | This along with Rcea1 places a pole at the output cap ESR zero |  |  |  |  | 1
| 37000 |  | Cc2 calculation updated to place at 5-10x the crossover. Vijay 10/7/2016 |  |  |  |  | 1
Chosen Compensation Components from the standard value sheet
Rcea1_u | 4870 | W | [5 empty] | 2
Cc1ea_u | 2.7e-08 | F | [5 empty] | 2
Cc2ea_u | 8.2e-10 | F | [5 empty] | 2
Cslope_u | 1.2e-10 | pF | [5 empty] | 2
Resulting Pole/Zero Locations |  |  | 0.00022 | 0.027
Fz1 | 1210.3958 | Hz | This zero is set at or close to the dominant load pole
Fp1 | 39873.6005 | Hz | This pole cancels the zero from the Output Cap ESR
Rfb1 | 280000 | W | Upper Feedback Resistance - chosen by user |  |  |  |  | 1
Rfb2 | 20000 | W | Lower Feedback Resistance
Rfb2_u | 20000 | W | Std Value Lower Feedback Resistance
Other Input Variables
Rfets | 0 | W | Series resistance due to FETs |  |  |  | #NAME?
Diode loss eq res | #NAME?
Fet loss eq res | #NAME?
cap loss eq res | #NAME?
Sw cap | 5e-09
Step 8: Efficiency
Design
Ta | 25 | °C | Ambient Temperature
Components
LTc | 0.004 | %/°C | Inductor DCR Temp Co
θCA | 20 | °C/W | Inductor Core to Ambient Thermal Resistance
RCinEsr | 0.032 | W | Input Capacitor ESR
Part Characteristics
Vcc | 7.5 | V | with 85mA current limit
Top Driver
RdsonDRT | 1.5 | W | Drain-Source Resistance of Pullup High-side FET Driver
RdsonDRT2 | 1 | W | Drain-Source Resistance of Pulldown High-side FET Driver
Bottom Driver
RdsonDRB | 1.5 | W | Drain-Source Resistance of Pullup Low-side FET Driver
RdsonDRB2 | 1 | W | Drain-Source Resistance of Pulldown Low-side FET Driver
Deadtime
Deadtime | 5e-08 | s | Total Deadtime |  |  | 50ns for LM5175
IQ
IQ | 0.003 | A | Quiescent Current of LM5175 Controller (Not Switching!)
High- & low-side buck MOSFETs | Q1: high-side |  | Q2: low-side
Rdson | 0.01 | W | 0.01 | W | Drain-Source Resistances of Buck FETs
RdsonTopTc | 0.004 | %/°C |  |  | Drain-Source Resistance Temp Co
Qg | 4.53e-08 | C | 4.53e-08 | C | Gate Charge at VCC = 7.5V
Qgd | 1.33e-08 | C | 1.33e-08 | C | Gate to Drain Charge
Qgs | 5.3e-09 | C | 5.3e-09 | C
Rgate | 0.8 | W | 0.8 | W | Gate Resistance
Gfs | 44 | S | 44 | S | Transconductance of Buck FETs
Vth | 1.8 | V | 1.8 | V | Threshold Voltage of Buck FETs
Vsp | 1.8909 | V | 1.8909 | V | Switch Point Voltage of Buck FETs
Vsd - Buck | 1.3 | V | 1.3 | V | Diode Forward Voltage of MOSFET Body diode
QrrTop | 0 | C | 1e-08 | C | Reverse Recovery Charge of Body Diode
TrrTop | 4e-08 | s | 4e-08 | s | Reverse Recovery Time of Body Diode
θJA-MOSFET | 58 | °C/W | 58 | °C/W | Junction to Ambient Resistance
High- & low-side boost MOSFETs | Q3: high-side |  | Q4: low-side
Rdson | 0.01 | W | 0.01 | W | Drain-Source Resistances of Boost FETs
RdsonBotTc | 0.004 | %/°C |  |  | Drain-Source Resistance Temp Co
Qg | 4.53e-08 | C | 4.53e-08 | C | Gate Charge Of Boost FETs
Qgd | 1.33e-08 | C | 1.33e-08 | C | Gate to Drain Charge
Qgs | 5.3e-09 | C | 5.3e-09 | C
Rgate | 1 | W | 1 | W | Gate Resistance
Gfs | 44 | S | 44 | S | Transconductance of Boost FETs
Vth | 1.8 | V | 1.8 | V | Threshold Voltage Boost FETs
Vsp | 1.901 | V | 1.901 | V | Switch Point Voltage of Boost FETs
VsdBot - Boost | 1.3 | V | 1.3 | V | Diode Forward Voltage of Low-side FET Body Diode
QrrBot | 1e-08 | C | 0 | C | Reverse Recovery Charge of Body Diode
TrrBot | 4e-08 | s | 4e-08 | s | Reverse Recovery Time of Body Diode
θJA | 58 | °C/W | 58 | °C/W | Junction to Ambient Resistance
Anti-parallel Schottky Diode (optional) | Buck lo-side |  | Boost hi-side
VfdSky | 0 | V | 0 | V | Diode Forward Voltage
QrrSky | 0 | C | 0 | C | Diode Reverse Recovery Charge
Ireverse | 0 | A | 0 | A | Reverse Leakage Current
Controller
θJACtrl | 30.5 | °C/W |  |  | Junction-to-ambient thermal resistance of controller
Outputs
Top FET
Tr | 6.5403e-09 | s | 7.1218e-09 | s
Tf | 1.5183e-08 | s | 1.6781e-08 | s
IC Power Disipation | Value | Units
Power Dis | #REF! | W
Temp rise | #REF! | °C
Current (switching) | 0.036522 | A
Qrr Current | 0.0037 | A
Diode Current | #NAME? | #NAME?
Total Application Switching IQ | #NAME? | A
Low-side MOSFET/Diode
Part Power
Power Dis
SCHEMATIC LABELS
RC1 = 4.87kΩ | 4.87kΩ
RUV1 = 249kΩ | 249kΩ
RUV2 = 36.5kΩ | 36.5kΩ
LF = 4.7µH | 4.7µH
Rdcr = 13.2mΩ | 13.2mΩ
Rs = 15mΩ | 15mΩ
Rshunt = 4.2mΩ | 4.2mΩ
VOUT = 12V | 12V
COUT = 220µF | 220µF
Capacitance per component (Cout) | 22µF
# of output caps | 10 x
CIN | 120µF
Capacitance per component (Cin) | 10µF
# of input caps | 12 x
RC1 = 4.87kΩ | 4.87kΩ
CC1 = 27nF | 27nF
CC2 = 820pF | 820pF
gm = 1.27mS | 1.27mS
RoEA = 20MΩ | 20MΩ
GBW = 8MHz | 8MHz
Cslope = 120pF | 120pF
Cdither = 47nF | 47nF | Cd
RFB1 = 280kΩ | 280kΩ
RFB2 = 20kΩ | 20kΩ
Crossover Frequency = 4 kHz | 4 kHz |  | 3.9811
Phase Margin = 82° | 82°
Low line efficiency
Full-load/high line efficiency | 96.7%
Half-load/mid-line efficiency | 96.2%
CDITH = 47nF | 47nF
Rs = 0.015Ω | 4.12Ω
Rset | 5.23mΩ
Rs | 4.12mΩ
Rshunt = 4.2mΩ | 4.2mΩ
Rpgood | 20kΩ
Rt | 21.5kΩ
Css | 220nF
Cslope | 120pF
Blank out | ¦
OUTPUT CURRENT | 4A
VIN | 12V
VIN range | 9V...36V
VIN | 12
CBOOT | 18
VDD | 14
SYNC | 6
EN | 7
PGOOD | 11
SS/TRACK | 1
FADJ | 5
GND | 13
COMP | 4
FB | 3
CS- | 24
CS+ | 23
LG | 15
SW | 16
HG | 17
RS | 2
OTP | 8
CC1 = 27nF
RFB1 = 280kΩ
RFB2 = 20kΩ
RC1 = 4.87kΩ
VOUT = 12V
gm = 1.27mS
RoEA = 20MΩ
GBW = 8MHz

## Schematic Management (hidden)
SCH_WITH_DITH
RFB1
COUT
RCS(out)
CCS
RS
LF
100pF
CIN
DBOOT1
CVCC
RCS1
ood
CSS
RFB2
CC2
CC1
RC
120pF
820pF
4.87kΩ
20kΩ
21.5kΩ
47nF
220µF
280kΩ
4.2mΩ
4.7µH
120µF
0.1μF
220nF
12V
4A
RT
CBOOT1
Q2
Q1
15mΩ
CSLOPE
DBOOT2
CBOOT2
0.1μF
1μF
0.1μF
RVIN
2Ω
RCS2
ood
CVIN
Q4
Q3
27nF
DVIN
9V...36V
Cd
RFB1
COUT
RCS(out)
CCS
RS
LF
100pF
CIN
DBOOT1
CVCC
RCS1
ood
CSS
RFB2
CC2
CC1
RC
120pF
820pF
4.87kΩ
20kΩ
21.5kΩ
47nF
220µF
280kΩ
4.2mΩ
4.7µH
120µF
0.1μF
220nF
12V
4A
RT
CBOOT1
Q2
Q1
15mΩ
CSLOPE
DBOOT2
CBOOT2
0.1μF
1μF
0.1μF
RVIN
2Ω
RCS2
ood
CVIN
Q4
Q3
27nF
DVIN
9V...36V
Cd

## Efficiency Plot Management (hidden)
EFF_IOUT
96.7%
96.2%

## Efficiency vs VIN Calculations (hidden)
BUCK-BOOST CONTROLLER POWER TOOL
[5 empty] | 94.58% | Low VIN
[5 empty] | 95.42% | Nom VIN
[5 empty] | 93.98% | High VIN
Enter the values of your design and MOSFET datasheet specifications below. Note that thermal resistance (θJA) will change when components are placed on the PCB | [65 empty] | 80 | 100 | 120 | 140 | 160 | 180 | 20 | 30 | 40 | 50
|  |  |  | Operating Point Condtions | [9 empty] | Filter Inductor |  |  |  | Cout |  |  | Cin |  |  | High-side BUCK "Control" MOSFET Losses |  |  |  |  | Low-side BUCK "Sync" MOSFET Losses |  |  |  | Low-side BOOST "Control" MOSFET Losses |  |  |  |  | High-side BOOST "Sync" MOSFET Losses |  |  |  | Pass FET | External Diode | Diode/FET | Sense Rs | Output Rs | Controller IC Losses |  |  |  | RESULTS |  |  |  |  | Consolidated Buck/Boost Efficiency & Losses
Input Parameters |  |  |  | Step | Vin | Mode | Mode Digit | Iout | Iin | Avg IL | Actual Duty Cycle BUCK Leg | Actual Duty Cycle BOOST Leg | Ripple Current pk-pk | Irms Lf | DCR Loss | Core Loss | Total Inductor Loss | Irms Cout | Cout ESR Loss | Total Cout Loss | Irms Cin | Cin ESR Loss | Total Cin Loss | Irms | RDS(on) Loss | Transition Loss | Dead Time Loss | Total Control MOSFET Loss | Irms | RDS(on) Loss | Deadtime Loss | Total Sync MOSFET Loss | Irms | RDS(on) Loss | Transition Loss | Dead Time Loss | Total Control MOSFET Loss | Irms | RDS(on) Loss | Deadtime Loss | Total Sync MOSFET Loss | Q1/Q3 RDS(on) Loss @ D = 100% | Deadtime Loss | Reverse Recovery Loss | Isense Shunt Loss | Iout Shunt Loss | IQ Loss | Switching Current Loss | Switching Current Diss | Total IC Loss | Total Loss | Pout | EFF, h | Control FET Temp Rise | Sync FET Temp Rise | h | Inductor Cu & Core Loss | Total MOSFET Loss | Total Sync MOSFET Loss | Shunt Loss |  |  |  | Qg |  | θJA=80 | θJA=100 | θJA=120 | θJA=140 | θJA=160 | θJA=180 | θJA=20 | θJA=30 | θJA=40 | θJA=50
Design | Input Value | Units | Description | 0 | 9 | BOOST | 2 | 4 | 5.9259 | 5.4304 | 1 | 0.26341 | 1.3289 | 5.9383 | 0.48349 | 0.039183 | 0.52267 | 2.403 | 0.15591 | 0.15591 | 0.38363 | 0.0047096 | 0.0047096 | 5.9383 | 0.35264 | 0 | 0 | 0.38406 | 0 | 0 | 0 | 0 | 3.0477 | 0.092888 | 0.31445 | 0 | 0.41631 | 5.0966 | 0.25975 | 0.28504 | 0.57972 | 0.35264 | 0 | 0.0444 | 0.13933 | 0.06592 | 0.036 | 0.40226 | 0.30415 | 0.43826 | 2.7513 | 48 | 94.58% | 26.7211 | 33.6239 | 94.5789 | 0.52267 | 1.4245 | 0.014652 | 0.13933 | 250kHz / 5-1.2V /25A | 70 | 70 | 70 | -0.0027344 | -0.21875 | -0.27344 | -0.32812 | -0.38281 | -0.4375 | -0.49219 | -0.054687 | -0.082031 | -0.10937 | -0.13672
|  |  |  | 1 | 9.135 | BOOST | 2 | 4 | 5.8384 | 5.3467 | 1 | 0.25188 | 1.2908 | 5.8502 | 0.46871 | 0.03664 | 0.50535 | 2.331 | 0.14671 | 0.14671 | 0.37262 | 0.0044431 | 0.0044431 | 5.8502 | 0.34225 | 0 | 0 | 0.37177 | 0 | 0 | 0 | 0 | 2.9361 | 0.086205 | 0.3098 | 0 | 0.40409 | 5.0601 | 0.25605 | 0.28082 | 0.57078 | 0.34225 | 0 | 0.0444 | 0.12931 | 0.06592 | 0.036 | 0.40226 | 0.30415 | 0.43826 | 2.681 | 48 | 94.71% | 26.0123 | 33.1051 | 94.71 | 0.50535 | 1.391 | 0.014652 | 0.12931
Vin | 12 | V | Vin | 2 | 9.27 | BOOST | 2 | 4 | 5.7533 | 5.2656 | 1 | 0.24035 | 1.2509 | 5.7646 | 0.4546 | 0.03408 | 0.48868 | 2.2591 | 0.1378 | 0.1378 | 0.36109 | 0.0041724 | 0.0041724 | 5.7646 | 0.33231 | 0 | 0 | 0.36007 | 0 | 0 | 0 | 0 | 2.8262 | 0.079872 | 0.30529 | 0 | 0.39243 | 5.0243 | 0.25244 | 0.27673 | 0.56209 | 0.33231 | 0 | 0.0444 | 0.11981 | 0.06592 | 0.036 | 0.40226 | 0.30415 | 0.43826 | 2.6136 | 48 | 94.84% | 25.3364 | 32.6015 | 94.8361 | 0.48868 | 1.359 | 0.014652 | 0.11981 | 250kHz / 12-5V / 30A | 90 | 90 | 90 | 0.14227 | 11.3813 | 14.2266 | 17.0719 | 19.9172 | 22.7625 | 25.6078 | 2.8453 | 4.268 | 5.6906 | 7.1133
Vout | 12 | V | Vout | 3 | 9.405 | BOOST | 2 | 4 | 5.6707 | 5.187 | 1 | 0.22884 | 1.2091 | 5.6815 | 0.44112 | 0.031516 | 0.47264 | 2.1872 | 0.12917 | 0.12917 | 0.34904 | 0.0038985 | 0.0038985 | 5.6815 | 0.32279 | 0 | 0 | 0.34892 | 0 | 0 | 0 | 0 | 2.7178 | 0.073866 | 0.30091 | 0 | 0.38131 | 4.9892 | 0.24893 | 0.27276 | 0.55366 | 0.32279 | 0 | 0.0444 | 0.1108 | 0.06592 | 0.036 | 0.40226 | 0.30415 | 0.43826 | 2.549 | 48 | 94.96% | 24.6911 | 32.1124 | 94.9574 | 0.47264 | 1.3283 | 0.014652 | 0.1108 | 250kHz / 18-1.2V / 20A | 60 | 60 | 60 | 0.19852 | 15.8812 | 19.8516 | 23.8219 | 27.7922 | 31.7625 | 35.7328 | 3.9703 | 5.9555 | 7.9406 | 9.9258
Fsw | 370 | kHz | Switching Frequency | 4 | 9.54 | BOOST | 2 | 4 | 5.5905 | 5.1107 | 1 | 0.21733 | 1.1655 | 5.6006 | 0.42823 | 0.028962 | 0.45719 | 2.1152 | 0.1208 | 0.1208 | 0.33646 | 0.0036227 | 0.0036227 | 5.6006 | 0.31367 | 0 | 0 | 0.33829 | 0 | 0 | 0 | 0 | 2.6109 | 0.068169 | 0.29665 | 0 | 0.37068 | 4.9548 | 0.2455 | 0.2689 | 0.54547 | 0.31367 | 0 | 0.0444 | 0.10225 | 0.06592 | 0.036 | 0.40226 | 0.30415 | 0.43826 | 2.4869 | 48 | 95.07% | 24.0747 | 31.6373 | 95.0742 | 0.45719 | 1.2988 | 0.014652 | 0.10225 | 500kHz / 5-1.2V / 15A | 30 | 30 | 30 | 0.044531 | 3.5625 | 4.4531 | 5.3438 | 6.2344 | 7.125 | 8.0156 | 0.89062 | 1.3359 | 1.7812 | 2.2266
Iout | 4 | A | Max Output Current | 5 | 9.675 | BOOST | 2 | 4 | 5.5125 | 5.0367 | 1 | 0.20583 | 1.1202 | 5.522 | 0.41589 | 0.026431 | 0.44232 | 2.043 | 0.11269 | 0.11269 | 0.32337 | 0.0033462 | 0.0033462 | 5.522 | 0.30492 | 0 | 0 | 0.32813 | 0 | 0 | 0 | 0 | 2.5052 | 0.062761 | 0.29251 | 0 | 0.36052 | 4.921 | 0.24216 | 0.26515 | 0.53751 | 0.30492 | 0 | 0.0444 | 0.094141 | 0.06592 | 0.036 | 0.40226 | 0.30415 | 0.43826 | 2.4272 | 48 | 95.19% | 23.4854 | 31.1755 | 95.1866 | 0.44232 | 1.2706 | 0.014652 | 0.094141 | 500kHz / 12-5V / 15A | 45 | 45 | 45 | 0.18328 | 14.6625 | 18.3281 | 21.9938 | 25.6594 | 29.325 | 32.9906 | 3.6656 | 5.4984 | 7.3313 | 9.1641
Ta | 25 | °C | Ambient Temperature | 6 | 9.81 | BOOST | 2 | 4 | 5.4366 | 4.9648 | 1 | 0.19433 | 1.073 | 5.4454 | 0.40407 | 0.023938 | 0.42801 | 1.9704 | 0.10483 | 0.10483 | 0.30976 | 0.0030705 | 0.0030705 | 5.4454 | 0.29653 | 0 | 0 | 0.31844 | 0 | 0 | 0 | 0 | 2.4005 | 0.057625 | 0.28849 | 0 | 0.3508 | 4.8878 | 0.2389 | 0.2615 | 0.52977 | 0.29653 | 0 | 0.0444 | 0.086437 | 0.06592 | 0.036 | 0.40226 | 0.30415 | 0.43826 | 2.3699 | 48 | 95.29% | 22.9216 | 30.7266 | 95.2949 | 0.42801 | 1.2434 | 0.014652 | 0.086437 | 1Mhz / 5-1.2V / 10A | 20 | 20 | 20 | 0.11406 | 9.125 | 11.4062 | 13.6875 | 15.9688 | 18.25 | 20.5312 | 2.2812 | 3.4219 | 4.5625 | 5.7031
Vcc | 7.5 | V | Subregulated VCC Voltage | 7 | 9.945 | BOOST | 2 | 4 | 5.3628 | 4.895 | 1 | 0.18284 | 1.0241 | 5.371 | 0.39275 | 0.021497 | 0.41425 | 1.8973 | 0.097191 | 0.097191 | 0.29563 | 0.0027968 | 0.0027968 | 5.371 | 0.28847 | 0 | 0 | 0.30916 | 0 | 0 | 0 | 0 | 2.2966 | 0.052746 | 0.28457 | 0 | 0.34149 | 4.8552 | 0.23573 | 0.25795 | 0.52224 | 0.28847 | 0 | 0.0444 | 0.079118 | 0.06592 | 0.036 | 0.40226 | 0.30415 | 0.43826 | 2.3148 | 48 | 95.4% | 22.3818 | 30.29 | 95.3993 | 0.41425 | 1.2173 | 0.014652 | 0.079118 | 1Mhz / 12-1.2V/ 10A | 25 | 25 | 25 | 0.27656 | 22.125 | 27.6562 | 33.1875 | 38.7188 | 44.25 | 49.7812 | 5.5312 | 8.2969 | 11.0625 | 13.8281
Components | Input Value | Units | Description | 8 | 10.08 | BOOST | 2 | 4 | 5.291 | 4.8272 | 1 | 0.17136 | 0.97338 | 5.2985 | 0.38189 | 0.019122 | 0.40102 | 1.8235 | 0.089779 | 0.089779 | 0.28099 | 0.0025266 | 0.0025266 | 5.2985 | 0.28074 | 0 | 0 | 0.3003 | 0 | 0 | 0 | 0 | 2.1933 | 0.048108 | 0.28076 | 0 | 0.33258 | 4.8232 | 0.23263 | 0.2545 | 0.51492 | 0.28074 | 0 | 0.0444 | 0.072162 | 0.06592 | 0.036 | 0.40226 | 0.30415 | 0.43826 | 2.2619 | 48 | 95.5% | 21.8647 | 29.8652 | 95.4999 | 0.40102 | 1.1922 | 0.014652 | 0.072162 | 500kHz / 18-1.2V / 20A | 50 | 50 | 50 | 0.28594 | 22.875 | 28.5938 | 34.3125 | 40.0312 | 45.75 | 51.4688 | 5.7188 | 8.5781 | 11.4375 | 14.2969
L | 4.7 | uH | Filter Inductance | 9 | 10.215 | BOOST | 2 | 4 | 5.2211 | 4.7613 | 1 | 0.15989 | 0.92085 | 5.2278 | 0.37148 | 0.016828 | 0.38831 | 1.7489 | 0.08258 | 0.08258 | 0.26583 | 0.0022613 | 0.0022613 | 5.2278 | 0.2733 | 0 | 0 | 0.29181 | 0 | 0 | 0 | 0 | 2.0904 | 0.043698 | 0.27705 | 0 | 0.32403 | 4.7917 | 0.22961 | 0.25113 | 0.50779 | 0.2733 | 0 | 0.0444 | 0.065547 | 0.06592 | 0.036 | 0.40226 | 0.30415 | 0.43826 | 2.2109 | 48 | 95.6% | 21.369 | 29.4517 | 95.5968 | 0.38831 | 1.168 | 0.014652 | 0.065547 | θJA=120°C/W - 160°C/W
Rdcr | 13.2 | mW | Inductor DCR at 25°C | 10 | 10.35 | BOOST | 2 | 4 | 5.153 | 4.6971 | 1 | 0.14842 | 0.86654 | 5.159 | 0.36149 | 0.014629 | 0.37612 | 1.6732 | 0.075586 | 0.075586 | 0.25015 | 0.0020024 | 0.0020024 | 5.159 | 0.26616 | 0 | 0 | 0.28367 | 0 | 0 | 0 | 0 | 1.9875 | 0.039503 | 0.27343 | 0 | 0.31583 | 4.7608 | 0.22665 | 0.24786 | 0.50085 | 0.26616 | 0 | 0.0444 | 0.059254 | 0.06592 | 0.036 | 0.40226 | 0.30415 | 0.43826 | 2.1619 | 48 | 95.69% | 20.8934 | 29.0493 | 95.6902 | 0.37612 | 1.1448 | 0.014652 | 0.059254 | θJA=30°C/W - 50°C/W
LTc | 4000 | ppm | Inductor Series Resistance Temp Co | 11 | 10.485 | BOOST | 2 | 4 | 5.0866 | 4.6348 | 1 | 0.13695 | 0.81044 | 5.092 | 0.35189 | 0.012538 | 0.36443 | 1.5962 | 0.068788 | 0.068788 | 0.23395 | 0.0017515 | 0.0017515 | 5.092 | 0.25929 | 0 | 0 | 0.27588 | 0 | 0 | 0 | 0 | 1.8844 | 0.03551 | 0.26991 | 0 | 0.30796 | 4.7305 | 0.22378 | 0.24467 | 0.49409 | 0.25929 | 0 | 0.0444 | 0.053266 | 0.06592 | 0.036 | 0.40226 | 0.30415 | 0.43826 | 2.1148 | 48 | 95.78% | 20.4369 | 28.6574 | 95.7802 | 0.36443 | 1.1223 | 0.014652 | 0.053266
ThetaCa | 20 | °C/W | Core to Ambient Thermal Resistance | 12 | 10.62 | BOOST | 2 | 4 | 5.022 | 4.574 | 1 | 0.1255 | 0.75256 | 5.0267 | 0.34267 | 0.01057 | 0.35324 | 1.5175 | 0.062178 | 0.062178 | 0.21725 | 0.0015103 | 0.0015103 | 5.0267 | 0.25267 | 0 | 0 | 0.26841 | 0 | 0 | 0 | 0 | 1.7807 | 0.03171 | 0.26648 | 0 | 0.3004 | 4.7007 | 0.22096 | 0.24156 | 0.48751 | 0.25267 | 0 | 0.0444 | 0.047565 | 0.06592 | 0.036 | 0.40226 | 0.30415 | 0.43826 | 2.0694 | 48 | 95.87% | 19.9985 | 28.2757 | 95.8669 | 0.35324 | 1.1007 | 0.014652 | 0.047565
Cin | 120 | μF | Input Capacitance | 13 | 10.755 | BUCK-BST | 3 | 4 | 4.9589 | 4.7253 | 0.9445 | 0.15349 | 1.8651 | 4.7559 | 0.30587 | 0.085556 | 0.39142 | 1.7186 | 0.079751 | 0.079751 | 0.53842 | 0.0092765 | 0.0092765 | 4.622 | 0.21363 | 0.10212 | 0 | 0.33221 | 1.1204 | 0.012553 | 0.0962 | 0.10907 | 1.8633 | 0.034717 | 0.10613 | 0 | 0.14199 | 4.3757 | 0.19147 | 0.11926 | 0.32517 | 0 | 0 | 0.042023 | 0.070906 | 0.06592 | 0.036 | 0.40226 | 0.30415 | 0.43826 | 2.006 | 48 | 95.99% | 10.6726 | 18.86 | 95.9885 | 0.39142 | 0.95047 | 0.12294 | 0.070906
RCinEsr | 32 | mW | Input Capacitor ESR | 14 | 10.89 | BUCK-BST | 3 | 4 | 4.8975 | 4.6667 | 0.9445 | 0.14287 | 1.7586 | 4.6942 | 0.2978 | 0.074712 | 0.37252 | 1.6462 | 0.073165 | 0.073165 | 0.50766 | 0.0082469 | 0.0082469 | 4.5621 | 0.20813 | 0.10212 | 0 | 0.32599 | 1.1059 | 0.01223 | 0.0962 | 0.10874 | 1.7743 | 0.031482 | 0.10613 | 0 | 0.13862 | 4.346 | 0.18888 | 0.11778 | 0.32072 | 0 | 0 | 0.042273 | 0.065568 | 0.06592 | 0.036 | 0.40226 | 0.30415 | 0.43826 | 1.96 | 48 | 96.08% | 10.4918 | 18.6015 | 96.0768 | 0.37252 | 0.93634 | 0.12269 | 0.065568
Cout | 220 | μF | Output Capcitance | 15 | 11.025 | BUCK-BST | 3 | 4 | 4.8375 | 4.6096 | 0.9445 | 0.13224 | 1.6487 | 4.6341 | 0.29004 | 0.064389 | 0.35443 | 1.5725 | 0.066766 | 0.066766 | 0.47593 | 0.0072483 | 0.0072483 | 4.5036 | 0.20283 | 0.10212 | 0 | 0.32001 | 1.0917 | 0.011918 | 0.0962 | 0.10842 | 1.6852 | 0.028398 | 0.10613 | 0 | 0.13542 | 4.3168 | 0.18635 | 0.11634 | 0.31637 | 0 | 0 | 0.042522 | 0.060475 | 0.06592 | 0.036 | 0.40226 | 0.30415 | 0.43826 | 1.9158 | 48 | 96.16% | 10.3205 | 18.3493 | 96.1619 | 0.35443 | 0.92273 | 0.12245 | 0.060475
RCoutEsr | 27 | mW | Output Capacitor ESR | 16 | 11.16 | BUCK-BST | 3 | 4 | 4.779 | 4.5538 | 0.9445 | 0.12161 | 1.5354 | 4.5753 | 0.28257 | 0.054649 | 0.33722 | 1.4975 | 0.060546 | 0.060546 | 0.44323 | 0.0062865 | 0.0062865 | 4.4466 | 0.19772 | 0.10212 | 0 | 0.31425 | 1.0779 | 0.011618 | 0.0962 | 0.10811 | 1.5956 | 0.025458 | 0.10613 | 0 | 0.13237 | 4.2881 | 0.18388 | 0.11493 | 0.31213 | 0 | 0 | 0.042772 | 0.055615 | 0.06592 | 0.036 | 0.40226 | 0.30415 | 0.43826 | 1.8735 | 48 | 96.24% | 10.1581 | 18.1034 | 96.2435 | 0.33722 | 0.90963 | 0.12222 | 0.055615 | EFF_1 @ 25°C | Vin | Iout | Vout | Efficiency | Pdis
Top Driver | Input Value | Units | Description | 17 | 11.295 | BUCK-BST | 3 | 4 | 4.7219 | 4.4994 | 0.9445 | 0.11099 | 1.4188 | 4.518 | 0.27538 | 0.045554 | 0.32093 | 1.4207 | 0.054499 | 0.054499 | 0.40956 | 0.0053676 | 0.0053676 | 4.3908 | 0.19279 | 0.10212 | 0 | 0.30872 | 1.0644 | 0.011329 | 0.0962 | 0.10781 | 1.5052 | 0.022655 | 0.10613 | 0 | 0.12946 | 4.2599 | 0.18147 | 0.11356 | 0.30799 | 0 | 0 | 0.043022 | 0.050976 | 0.06592 | 0.036 | 0.40226 | 0.30415 | 0.43826 | 1.833 | 48 | 96.32% | 10.0041 | 17.8636 | 96.3218 | 0.32093 | 0.89701 | 0.12201 | 0.050976 | Vin=10V | 9.999 | 0.1027 | 5.1211 | 61.8707 | 324.1237
RdsonDRT | 1.5 | W | Drain to Source Resistance of pullup Top FET Driver | 18 | 11.43 | BUCK-BST | 3 | 4 | 4.6661 | 4.4462 | 0.9445 | 0.10036 | 1.2988 | 4.462 | 0.26845 | 0.037162 | 0.30561 | 1.3419 | 0.048617 | 0.048617 | 0.37492 | 0.004498 | 0.004498 | 4.3364 | 0.18805 | 0.10212 | 0 | 0.3034 | 1.0512 | 0.01105 | 0.0962 | 0.10753 | 1.4136 | 0.019982 | 0.10613 | 0 | 0.1267 | 4.2322 | 0.17911 | 0.11222 | 0.30396 | 0 | 0 | 0.043272 | 0.046548 | 0.06592 | 0.036 | 0.40226 | 0.30415 | 0.43826 | 1.7943 | 48 | 96.4% | 9.8581 | 17.6299 | 96.3965 | 0.30561 | 0.88486 | 0.12181 | 0.046548 | Vout=5.1V | 9.9987 | 0.1166 | 5.1213 | 64.7294 | 325.3789
RdsonDRT2 | 1 | W | Drain to Source Resistance of pulldown Top FET Driver | 19 | 11.565 | BUCK-BST | 3 | 4 | 4.6116 | 4.3943 | 0.9445 | 0.089738 | 1.1754 | 4.4074 | 0.26178 | 0.029529 | 0.29131 | 1.2604 | 0.042895 | 0.042895 | 0.33931 | 0.0036842 | 0.0036842 | 4.2834 | 0.18347 | 0.10212 | 0 | 0.29829 | 1.0383 | 0.010781 | 0.0962 | 0.10725 | 1.3203 | 0.017432 | 0.10613 | 0 | 0.12406 | 4.205 | 0.17682 | 0.11091 | 0.30004 | 0 | 0 | 0.043521 | 0.04232 | 0.06592 | 0.036 | 0.40226 | 0.30415 | 0.43826 | 1.7576 | 48 | 96.47% | 9.7197 | 17.4023 | 96.4678 | 0.29131 | 0.87316 | 0.12161 | 0.04232 | L=3.3uH/30mOhm | 9.9988 | 0.1466 | 5.1213 | 69.8854 | 323.5245
Bottom Driver | Input Value | Units | Description | 20 | 11.7 | BUCK-BST | 3 | 4 | 4.5584 | 4.3436 | 0.9445 | 0.079113 | 1.0487 | 4.3542 | 0.25537 | 0.022705 | 0.27807 | 1.1758 | 0.037325 | 0.037325 | 0.30273 | 0.0029327 | 0.0029327 | 4.2316 | 0.17907 | 0.10212 | 0 | 0.29337 | 1.0258 | 0.010522 | 0.0962 | 0.10698 | 1.2247 | 0.014999 | 0.10613 | 0 | 0.12155 | 4.1784 | 0.17459 | 0.10963 | 0.29622 | 0 | 0 | 0.043771 | 0.038281 | 0.06592 | 0.036 | 0.40226 | 0.30415 | 0.43826 | 1.7227 | 48 | 96.54% | 9.5885 | 17.1806 | 96.5354 | 0.27807 | 0.86189 | 0.12143 | 0.038281 | 4394 Top and Bottom Fets | 9.9988 | 0.1958 | 5.1218 | 75.6625 | 322.572
RdsonDRB | 1.5 | W | Drain to Source Resistance of pullup Bottom FET Driver | 21 | 11.835 | BUCK-BST | 3 | 4 | 4.5064 | 4.2941 | 0.9445 | 0.068487 | 0.91863 | 4.3023 | 0.2492 | 0.016735 | 0.26593 | 1.087 | 0.031901 | 0.031901 | 0.26519 | 0.0022504 | 0.0022504 | 4.1812 | 0.17482 | 0.10212 | 0 | 0.28865 | 1.0135 | 0.010273 | 0.0962 | 0.10673 | 1.1259 | 0.012677 | 0.10613 | 0 | 0.11915 | 4.1523 | 0.17242 | 0.10838 | 0.2925 | 0 | 0 | 0.044021 | 0.034424 | 0.06592 | 0.036 | 0.40226 | 0.30415 | 0.43826 | 1.6897 | 48 | 96.6% | 9.4641 | 16.9649 | 96.5994 | 0.26593 | 0.85105 | 0.12125 | 0.034424 |  | 9.9988 | 0.2681 | 5.1224 | 80.9576 | 323.0251
RdsonDRB2 | 1 | W | Drain to Source Resistance of pulldown Bottom FET Driver | 22 | 11.97 | BUCK-BST | 3 | 4 | 4.4556 | 4.2457 | 0.9445 | 0.057861 | 0.78522 | 4.2517 | 0.24326 | 0.011657 | 0.25492 | 0.99287 | 0.026616 | 0.026616 | 0.22667 | 0.0016442 | 0.0016442 | 4.132 | 0.17074 | 0.10212 | 0 | 0.28411 | 1.0016 | 0.010033 | 0.0962 | 0.10648 | 1.0227 | 0.01046 | 0.10613 | 0 | 0.11687 | 4.1269 | 0.17031 | 0.10716 | 0.28888 | 0 | 0 | 0.044271 | 0.030738 | 0.06592 | 0.036 | 0.40226 | 0.30415 | 0.43826 | 1.6587 | 48 | 96.66% | 9.3461 | 16.7551 | 96.6598 | 0.25492 | 0.84061 | 0.12109 | 0.030738 |  | 9.9987 | 0.3655 | 5.1231 | 85.419 | 319.633
Deadtime | Input Value | Units | Description | 23 | 12.105 | BUCK-BST | 3 | 4 | 4.4059 | 4.235 | 0.93631 | 0.0555 | 0.013137 | 4.235 | 0.24132 | 9.4098e-07 | 0.24132 | 0.0037924 | 3.8833e-07 | 3.8833e-07 | 0.97682 | 0.030534 | 0.030534 | 4.098 | 0.16793 | 0.10301 | 0 | 0.28193 | 1.0688 | 0.011424 | 0.0962 | 0.10791 | 0.99771 | 0.0099543 | 0.10613 | 0 | 0.11635 | 4.1158 | 0.1694 | 0.10596 | 0.28663 | 0 | 0 | 0.04452 | 0.032067 | 0.06592 | 0.036 | 0.40226 | 0.30415 | 0.43826 | 1.6454 | 48 | 96.69% | 18.9341 | 6.2588 | 96.6856 | 0.24132 | 0.83734 | 0.1226 | 0.032067 |  | 9.9987 | 0.4906 | 5.1238 | 88.5519 | 324.9815
Deadtime | 50 | ns | Total Deadtime | 24 | 12.24 | BUCK-BST | 3 | 4 | 4.3573 | 4.235 | 0.92598 | 0.0555 | 0.15676 | 4.2353 | 0.24135 | 0.00028469 | 0.24163 | 0.045253 | 5.5292e-05 | 5.5292e-05 | 1.0473 | 0.035097 | 0.035097 | 4.0755 | 0.1661 | 0.10416 | 0 | 0.28109 | 1.1523 | 0.013277 | 0.0962 | 0.10982 | 0.99777 | 0.0099554 | 0.10613 | 0 | 0.11635 | 4.1161 | 0.16942 | 0.10479 | 0.28543 | 0 | 0 | 0.04477 | 0.034849 | 0.06592 | 0.036 | 0.40226 | 0.30415 | 0.43826 | 1.6533 | 48 | 96.67% | 18.9001 | 6.3693 | 96.6703 | 0.24163 | 0.83746 | 0.12459 | 0.034849 |  | 9.9986 | 0.6455 | 5.1237 | 90.4189 | 350.4585
IQ | Input Value | Units | Description | 25 | 12.375 | BUCK-BST | 3 | 4 | 4.3098 | 4.235 | 0.91588 | 0.0555 | 0.29725 | 4.2359 | 0.24142 | 0.0012434 | 0.24267 | 0.085809 | 0.00019881 | 0.00019881 | 1.1105 | 0.039465 | 0.039465 | 4.0538 | 0.16434 | 0.10531 | 0 | 0.28033 | 1.2286 | 0.015094 | 0.0962 | 0.11168 | 0.99792 | 0.0099583 | 0.10613 | 0 | 0.11635 | 4.1167 | 0.16947 | 0.10365 | 0.2843 | 0 | 0 | 0.04502 | 0.037578 | 0.06592 | 0.036 | 0.40226 | 0.30415 | 0.43826 | 1.6618 | 48 | 96.65% | 18.8706 | 6.4777 | 96.6538 | 0.24267 | 0.83769 | 0.12654 | 0.037578 |  | 9.9986 | 0.8324 | 5.1232 | 91.6789 | 387.06
IQ | 3 | mA | Quiescent Current Of Controller (Not Switching!) | 26 | 12.51 | BUCK-BST | 3 | 4 | 4.2633 | 4.235 | 0.906 | 0.0555 | 0.43471 | 4.2369 | 0.24154 | 0.002985 | 0.24452 | 0.12549 | 0.00042519 | 0.00042519 | 1.1679 | 0.043649 | 0.043649 | 4.0328 | 0.16264 | 0.10646 | 0 | 0.27965 | 1.299 | 0.016875 | 0.0962 | 0.11352 | 0.99815 | 0.009963 | 0.10613 | 0 | 0.11636 | 4.1177 | 0.16955 | 0.10253 | 0.28322 | 0 | 0 | 0.04527 | 0.040257 | 0.06592 | 0.036 | 0.40226 | 0.30415 | 0.43826 | 1.6711 | 48 | 96.64% | 18.8453 | 6.5841 | 96.6358 | 0.24452 | 0.83802 | 0.12846 | 0.040257 |  | 9.9986 | 1.0529 | 5.1218 | 92.8899 | 412.7776
High-side FET | Input Value | Units | Description | 27 | 12.645 | BUCK-BST | 3 | 4 | 4.2177 | 4.235 | 0.89632 | 0.0555 | 0.56923 | 4.2382 | 0.24169 | 0.0055556 | 0.24725 | 0.16432 | 0.00072906 | 0.00072906 | 1.2204 | 0.04766 | 0.04766 | 4.0125 | 0.161 | 0.10761 | 0 | 0.27903 | 1.3647 | 0.018623 | 0.0962 | 0.11532 | 0.99846 | 0.0099692 | 0.10613 | 0 | 0.11636 | 4.1189 | 0.16966 | 0.10144 | 0.2822 | 0 | 0 | 0.045519 | 0.042889 | 0.06592 | 0.036 | 0.40226 | 0.30415 | 0.43826 | 1.6811 | 48 | 96.62% | 18.8241 | 6.6886 | 96.6161 | 0.24725 | 0.83844 | 0.13034 | 0.042889 |  | 9.9987 | 1.3093 | 5.1196 | 93.6904 | 451.4207
RdsonTop | 10 | mW | Drain-Source Resistance of Top FET | 28 | 12.78 | BUCK-BST | 3 | 4 | 4.1732 | 4.235 | 0.88685 | 0.0555 | 0.70092 | 4.2399 | 0.24188 | 0.0089733 | 0.25086 | 0.20234 | 0.0011054 | 0.0011054 | 1.2687 | 0.051507 | 0.051507 | 3.9928 | 0.15943 | 0.10876 | 0 | 0.27848 | 1.4262 | 0.02034 | 0.0962 | 0.11709 | 0.99885 | 0.009977 | 0.10613 | 0 | 0.11637 | 4.1205 | 0.16979 | 0.10037 | 0.28123 | 0 | 0 | 0.045769 | 0.045475 | 0.06592 | 0.036 | 0.40226 | 0.30415 | 0.43826 | 1.6921 | 48 | 96.59% | 18.8066 | 6.7913 | 96.5949 | 0.25086 | 0.83895 | 0.1322 | 0.045475 |  | 9.9985 | 1.602 | 5.1183 | 93.8645 | 535.9659
RdsonTopTc | 4000 | ppm | Drain to Source Resistance Temp Co | 29 | 12.915 | BUCK-BST | 3 | 4 | 4.1296 | 4.235 | 0.87758 | 0.0555 | 0.82984 | 4.2418 | 0.24211 | 0.013241 | 0.25535 | 0.23956 | 0.0015494 | 0.0015494 | 1.3134 | 0.055202 | 0.055202 | 3.9737 | 0.1579 | 0.10991 | 0 | 0.27799 | 1.4841 | 0.022026 | 0.0962 | 0.11883 | 0.99931 | 0.0099861 | 0.10613 | 0 | 0.11638 | 4.1224 | 0.16994 | 0.099316 | 0.28031 | 0 | 0 | 0.046019 | 0.048019 | 0.06592 | 0.036 | 0.40226 | 0.30415 | 0.43826 | 1.7038 | 48 | 96.57% | 18.7927 | 6.8923 | 96.572 | 0.25535 | 0.83954 | 0.13402 | 0.048019 |  | 9.9985 | 1.935 | 5.1171 | 94.2245 | 606.9212
QgTop | 45.3 | nC | Gate Charge Of Top FET | 30 | 13.05 | BUCK-BST | 3 | 4 | 4.0868 | 4.235 | 0.86851 | 0.0555 | 0.95611 | 4.244 | 0.24237 | 0.018349 | 0.26071 | 0.276 | 0.0020568 | 0.0020568 | 1.355 | 0.058751 | 0.058751 | 3.9552 | 0.15643 | 0.11106 | 0 | 0.27756 | 1.539 | 0.023684 | 0.0962 | 0.12055 | 0.99983 | 0.0099965 | 0.10613 | 0 | 0.11639 | 4.1246 | 0.17012 | 0.098289 | 0.27944 | 0 | 0 | 0.046269 | 0.050522 | 0.06592 | 0.036 | 0.40226 | 0.30415 | 0.43826 | 1.7164 | 48 | 96.55% | 18.7822 | 6.9917 | 96.5475 | 0.26071 | 0.84021 | 0.13582 | 0.050522 |  | 9.9985 | 2.31 | 5.1166 | 94.4927 | 688.8741
QgdTop | 13.3 | nC | Gate to Drain Charge | 31 | 13.185 | BUCK-BST | 3 | 4 | 4.045 | 4.235 | 0.85961 | 0.0555 | 1.0798 | 4.2465 | 0.24265 | 0.024285 | 0.26694 | 0.31171 | 0.0026233 | 0.0026233 | 1.3938 | 0.062163 | 0.062163 | 3.9372 | 0.15501 | 0.1122 | 0 | 0.27718 | 1.5911 | 0.025316 | 0.0962 | 0.12223 | 1.0004 | 0.010008 | 0.10613 | 0 | 0.11641 | 4.127 | 0.17032 | 0.097282 | 0.27861 | 0 | 0 | 0.046518 | 0.052986 | 0.06592 | 0.036 | 0.40226 | 0.30415 | 0.43826 | 1.7298 | 48 | 96.52% | 18.7748 | 7.0895 | 96.5215 | 0.26694 | 0.84095 | 0.13758 | 0.052986 |  | 9.9984 | 2.727 | 5.1158 | 94.5588 | 802.7769
QgsTop | 5.3 | nC |  | 32 | 13.32 | BUCK-BST | 3 | 4 | 4.004 | 4.235 | 0.8509 | 0.0555 | 1.2009 | 4.2492 | 0.24297 | 0.031029 | 0.274 | 0.34668 | 0.0032451 | 0.0032451 | 1.4301 | 0.065445 | 0.065445 | 3.9197 | 0.15364 | 0.11335 | 0 | 0.27686 | 1.6408 | 0.026921 | 0.0962 | 0.12389 | 1.001 | 0.010021 | 0.10613 | 0 | 0.11642 | 4.1296 | 0.17054 | 0.096296 | 0.27783 | 0 | 0 | 0.046768 | 0.055413 | 0.06592 | 0.036 | 0.40226 | 0.30415 | 0.43826 | 1.744 | 48 | 96.49% | 18.7703 | 7.1859 | 96.494 | 0.274 | 0.84176 | 0.13933 | 0.055413 |  | 9.9985 | 3.186 | 5.1149 | 94.5841 | 933.1099
RGateTop | 0.8 | W | Gate Resistance | 33 | 13.455 | BUCK-BST | 3 | 4 | 3.9638 | 4.235 | 0.84236 | 0.0555 | 1.3197 | 4.2521 | 0.24331 | 0.038557 | 0.28187 | 0.38096 | 0.0039185 | 0.0039185 | 1.4642 | 0.068604 | 0.068604 | 3.9026 | 0.15231 | 0.1145 | 0 | 0.27658 | 1.6882 | 0.028502 | 0.0962 | 0.12553 | 1.0017 | 0.010035 | 0.10613 | 0 | 0.11643 | 4.1325 | 0.17077 | 0.09533 | 0.27708 | 0 | 0 | 0.047018 | 0.057805 | 0.06592 | 0.036 | 0.40226 | 0.30415 | 0.43826 | 1.759 | 48 | 96.46% | 18.7687 | 7.2809 | 96.4649 | 0.28187 | 0.84264 | 0.14105 | 0.057805 |  | 9.9984 | 3.692 | 5.1138 | 94.4414 | 1111.2391
GfsTop | 44 | S | Transconductance of Top FET | 34 | 13.59 | BUCK-BST | 3 | 4 | 3.9245 | 4.235 | 0.834 | 0.0555 | 1.4361 | 4.2553 | 0.24368 | 0.046845 | 0.29052 | 0.41456 | 0.0046401 | 0.0046401 | 1.4963 | 0.071646 | 0.071646 | 3.8861 | 0.15102 | 0.11565 | 0 | 0.27635 | 1.7338 | 0.030059 | 0.0962 | 0.12715 | 1.0025 | 0.01005 | 0.10613 | 0 | 0.11645 | 4.1355 | 0.17102 | 0.094383 | 0.27637 | 0 | 0 | 0.047268 | 0.060163 | 0.06592 | 0.036 | 0.40226 | 0.30415 | 0.43826 | 1.7747 | 48 | 96.43% | 18.7697 | 7.3745 | 96.4345 | 0.29052 | 0.84358 | 0.14274 | 0.060163 |  | 9.9982 | 4.243 | 5.1121 | 94.2672 | 1319.0971
VthTop | 1.8 | V | Threshold Voltage of Top FET | 35 | 13.725 | BUCK-BST | 3 | 4 | 3.8859 | 4.235 | 0.82579 | 0.0555 | 1.5502 | 4.2586 | 0.24407 | 0.055868 | 0.29994 | 0.44749 | 0.0054067 | 0.0054067 | 1.5266 | 0.074578 | 0.074578 | 3.8699 | 0.14976 | 0.1168 | 0 | 0.27616 | 1.7775 | 0.031594 | 0.0962 | 0.12874 | 1.0033 | 0.010065 | 0.10613 | 0 | 0.11646 | 4.1388 | 0.17129 | 0.093455 | 0.2757 | 0 | 0 | 0.047517 | 0.062489 | 0.06592 | 0.036 | 0.40226 | 0.30415 | 0.43826 | 1.7912 | 48 | 96.4% | 18.7732 | 7.4668 | 96.4026 | 0.29994 | 0.84458 | 0.14442 | 0.062489 |  | 9.9981 | 4.849 | 5.1108 | 93.9538 | 1594.7983
VspTop | 1.8909 | V |  | 36 | 13.86 | BUCK-BST | 3 | 4 | 3.848 | 4.235 | 0.81775 | 0.0555 | 1.662 | 4.2621 | 0.24448 | 0.065597 | 0.31008 | 0.47978 | 0.0062152 | 0.0062152 | 1.5553 | 0.077404 | 0.077404 | 3.8542 | 0.14855 | 0.11795 | 0 | 0.27601 | 1.8195 | 0.033107 | 0.0962 | 0.13031 | 1.0041 | 0.010082 | 0.10613 | 0 | 0.11648 | 4.1422 | 0.17158 | 0.092544 | 0.27507 | 0 | 0 | 0.047767 | 0.064784 | 0.06592 | 0.036 | 0.40226 | 0.30415 | 0.43826 | 1.8083 | 48 | 96.37% | 18.7791 | 7.5579 | 96.3695 | 0.31008 | 0.84564 | 0.14607 | 0.064784 |  | 9.998 | 5.496 | 5.1098 | 93.5998 | 1920.3057
VsdTop | 1.3 | V |  | 37 | 13.995 | BUCK-BST | 3 | 4 | 3.8109 | 4.235 | 0.80986 | 0.0555 | 1.7717 | 4.2658 | 0.24491 | 0.076005 | 0.32091 | 0.51145 | 0.0070628 | 0.0070628 | 1.5824 | 0.08013 | 0.08013 | 3.8389 | 0.14737 | 0.1191 | 0 | 0.2759 | 1.8601 | 0.0346 | 0.0962 | 0.13186 | 1.005 | 0.010099 | 0.10613 | 0 | 0.1165 | 4.1458 | 0.17187 | 0.091652 | 0.27447 | 0 | 0 | 0.048017 | 0.067049 | 0.06592 | 0.036 | 0.40226 | 0.30415 | 0.43826 | 1.8261 | 48 | 96.34% | 18.7873 | 7.6478 | 96.3351 | 0.32091 | 0.84674 | 0.1477 | 0.067049 |  | 9.9979 | 6.195 | 5.1092 | 93.1567 | 2325.1352
θJATop | 58 | °C/W | Junction to Ambient Resistance | 38 | 14.13 | BUCK-BST | 3 | 4 | 3.7745 | 4.235 | 0.80212 | 0.0555 | 1.8793 | 4.2697 | 0.24536 | 0.087065 | 0.33242 | 0.54252 | 0.0079468 | 0.0079468 | 1.6082 | 0.08276 | 0.08276 | 3.824 | 0.14623 | 0.12025 | 0 | 0.27583 | 1.8993 | 0.036073 | 0.0962 | 0.13339 | 1.0059 | 0.010118 | 0.10613 | 0 | 0.11652 | 4.1495 | 0.17218 | 0.090776 | 0.2739 | 0 | 0 | 0.048267 | 0.069286 | 0.06592 | 0.036 | 0.40226 | 0.30415 | 0.43826 | 1.8445 | 48 | 96.3% | 18.7976 | 7.7366 | 96.2995 | 0.33242 | 0.8479 | 0.14932 | 0.069286 |  | 9.9976 | 6.947 | 5.1087 | 92.6568 | 2812.629
Low-side FET | Input Value | Units | Description | 39 | 14.265 | BUCK-BST | 3 | 4 | 3.7388 | 4.235 | 0.79453 | 0.0555 | 1.9849 | 4.2736 | 0.24583 | 0.098749 | 0.34457 | 0.573 | 0.0088647 | 0.0088647 | 1.6327 | 0.0853 | 0.0853 | 3.8094 | 0.14511 | 0.12139 | 0 | 0.27579 | 1.9372 | 0.037527 | 0.0962 | 0.1349 | 1.0068 | 0.010136 | 0.10613 | 0 | 0.11654 | 4.1533 | 0.1725 | 0.089917 | 0.27336 | 0 | 0 | 0.048516 | 0.071494 | 0.06592 | 0.036 | 0.40226 | 0.30415 | 0.43826 | 1.8635 | 48 | 96.26% | 18.8099 | 7.8243 | 96.2628 | 0.34457 | 0.84911 | 0.15091 | 0.071494 |  | 9.9975 | 7.753 | 5.1085 | 92.0343 | 3427.9762
RdsonBot | 10 | mW | Drain-Source Resistance of Low-side FET | 40 | 14.4 | BUCK-BST | 3 | 4 | 3.7037 | 4.235 | 0.78708 | 0.0555 | 2.0885 | 4.2777 | 0.24631 | 0.11103 | 0.35734 | 0.6029 | 0.0098142 | 0.0098142 | 1.656 | 0.087752 | 0.087752 | 3.7951 | 0.14403 | 0.12254 | 0 | 0.27579 | 1.9739 | 0.038962 | 0.0962 | 0.13639 | 1.0078 | 0.010156 | 0.10613 | 0 | 0.11656 | 4.1573 | 0.17283 | 0.089074 | 0.27285 | 0 | 0 | 0.048766 | 0.073677 | 0.06592 | 0.036 | 0.40226 | 0.30415 | 0.43826 | 1.8831 | 48 | 96.22% | 18.8241 | 7.9109 | 96.2249 | 0.35734 | 0.85036 | 0.15249 | 0.073677 |  | 9.997 | 8.612 | 5.1085 | 91.3464 | 4167.8066
RdsonBotTc | 4000 | ppm | Drain To Source Resitance Temp Co | 41 | 14.535 | BUCK-BST | 3 | 4 | 3.6693 | 4.235 | 0.77977 | 0.0555 | 2.1902 | 4.282 | 0.24681 | 0.12388 | 0.37069 | 0.63225 | 0.010793 | 0.010793 | 1.6782 | 0.090121 | 0.090121 | 3.7812 | 0.14297 | 0.12369 | 0 | 0.27582 | 2.0095 | 0.040379 | 0.0962 | 0.13787 | 1.0088 | 0.010176 | 0.10613 | 0 | 0.11658 | 4.1615 | 0.17318 | 0.088247 | 0.27237 | 0 | 0 | 0.049016 | 0.075833 | 0.06592 | 0.036 | 0.40226 | 0.30415 | 0.43826 | 1.9033 | 48 | 96.19% | 18.8402 | 7.9965 | 96.1861 | 0.37069 | 0.85165 | 0.15405 | 0.075833 |  | 9.997 | 9.523 | 5.1088 | 90.5478 | 5078.5816
QgBot | 45.3 | nC | Gate Charge Of Top FET | 42 | 14.67 | BUCK | 1 | 4 | 3.6355 | 4 | 0.82504 | 0 | 1.2227 | 4.0155 | 0.21653 | 0.032339 | 0.24887 | 0.35296 | 0.0033638 | 0.0033638 | 1.5256 | 0.074483 | 0.074483 | 3.6474 | 0.13303 | 0.23583 | 0 | 0.38061 | 1.6796 | 0.028212 | 0.1924 | 0.22207 | 0 | 0 | 0 | 0 | 0 | 4.0155 | 0.16125 | 0 | 0.16751 | 0.16125 | 0 | 0.054131 | 0.042318 | 0.06592 | 0.036 | 0.40226 | 0.30415 | 0.43826 | 1.6975 | 48 | 96.58% | 25.2148 | 12.8798 | 96.5843 | 0.24887 | 0.82432 | 0.23993 | 0.042318 |  | 9.9965 | 10.493 | 5.1092 | 89.6267 | 6204.9222
RGateBot | 0.8 | W | Gate Resistance | 43 | 14.805 | BUCK | 1 | 4 | 3.6024 | 4 | 0.81754 | 0 | 1.2751 | 4.0169 | 0.21668 | 0.035619 | 0.2523 | 0.36808 | 0.0036581 | 0.0036581 | 1.5514 | 0.077019 | 0.077019 | 3.632 | 0.13191 | 0.238 | 0 | 0.38159 | 1.7158 | 0.02944 | 0.1924 | 0.22337 | 0 | 0 | 0 | 0 | 0 | 4.0169 | 0.16135 | 0 | 0.16763 | 0.16135 | 0 | 0.054631 | 0.04416 | 0.06592 | 0.036 | 0.40226 | 0.30415 | 0.43826 | 1.7085 | 48 | 96.56% | 25.3007 | 12.9552 | 96.5629 | 0.2523 | 0.82721 | 0.24139 | 0.04416 |  | 9.996 | 11.519 | 5.1101 | 88.5914 | 7580.3207
VsdBot | 1.3 | V | Diode Forward Voltage of Bottom FET Body Diode | 44 | 14.94 | BUCK | 1 | 4 | 3.5698 | 4 | 0.81019 | 0 | 1.3265 | 4.0183 | 0.21683 | 0.039016 | 0.25585 | 0.38292 | 0.003959 | 0.003959 | 1.5758 | 0.079459 | 0.079459 | 3.6169 | 0.13082 | 0.24017 | 0 | 0.3826 | 1.7507 | 0.030648 | 0.1924 | 0.22465 | 0 | 0 | 0 | 0 | 0 | 4.0183 | 0.16147 | 0 | 0.16775 | 0.16147 | 0 | 0.05513 | 0.045973 | 0.06592 | 0.036 | 0.40226 | 0.30415 | 0.43826 | 1.7195 | 48 | 96.54% | 25.3881 | 13.0295 | 96.5415 | 0.25585 | 0.83012 | 0.24284 | 0.045973 |  | 9.9956 | 12.605 | 5.1112 | 87.3865 | 9299.4336
QrrBot | 10 | nC | Reverse Recovery Charge of Body Diode | 45 | 15.075 | BUCK | 1 | 4 | 3.5379 | 4 | 0.80296 | 0 | 1.377 | 4.0197 | 0.21699 | 0.042524 | 0.25951 | 0.3975 | 0.0042662 | 0.0042662 | 1.5989 | 0.081806 | 0.081806 | 3.602 | 0.12974 | 0.24234 | 0 | 0.38363 | 1.7843 | 0.031838 | 0.1924 | 0.22591 | 0 | 0 | 0 | 0 | 0 | 4.0197 | 0.16158 | 0 | 0.16787 | 0.16158 | 0 | 0.05563 | 0.047757 | 0.06592 | 0.036 | 0.40226 | 0.30415 | 0.43826 | 1.7306 | 48 | 96.52% | 25.4768 | 13.1026 | 96.5201 | 0.25951 | 0.83303 | 0.24426 | 0.047757 |  | 9.995 | 13.75 | 5.1122 | 85.9851 | 11457.2305
TrrBot | 40 | ns | Reverse Recovery Time of Body Diode | 46 | 15.21 | BUCK | 1 | 4 | 3.5065 | 4 | 0.79586 | 0 | 1.4266 | 4.0211 | 0.21715 | 0.046137 | 0.26328 | 0.41182 | 0.0045792 | 0.0045792 | 1.6208 | 0.084064 | 0.084064 | 3.5873 | 0.12869 | 0.24451 | 0 | 0.38468 | 1.8168 | 0.033008 | 0.1924 | 0.22715 | 0 | 0 | 0 | 0 | 0 | 4.0211 | 0.1617 | 0 | 0.168 | 0.1617 | 0 | 0.056129 | 0.049513 | 0.06592 | 0.036 | 0.40226 | 0.30415 | 0.43826 | 1.7416 | 48 | 96.5% | 25.5668 | 13.1746 | 96.4987 | 0.26328 | 0.83595 | 0.24567 | 0.049513 |  | 9.9944 | 14.954 | 5.113 | 84.3527 | 14183.3185
θJABot | 58 | °C/W | Junction to Ambient Resistance | 47 | 15.345 | BUCK | 1 | 4 | 3.4756 | 4 | 0.78889 | 0 | 1.4753 | 4.0226 | 0.21731 | 0.04985 | 0.26716 | 0.42589 | 0.0048974 | 0.0048974 | 1.6416 | 0.086237 | 0.086237 | 3.5729 | 0.12765 | 0.24668 | 0 | 0.38575 | 1.8483 | 0.034161 | 0.1924 | 0.22837 | 0 | 0 | 0 | 0 | 0 | 4.0226 | 0.16181 | 0 | 0.16813 | 0.16181 | 0 | 0.056628 | 0.051242 | 0.06592 | 0.036 | 0.40226 | 0.30415 | 0.43826 | 1.7526 | 48 | 96.48% | 25.6581 | 13.2455 | 96.4774 | 0.26716 | 0.83888 | 0.24706 | 0.051242
Bottom Schottky | Input Value | Units | Std Units | 48 | 15.48 | BUCK | 1 | 4 | 3.4453 | 4 | 0.78203 | 0 | 1.5232 | 4.0241 | 0.21747 | 0.053658 | 0.27113 | 0.43972 | 0.0052205 | 0.0052205 | 1.6614 | 0.088329 | 0.088329 | 3.5586 | 0.12664 | 0.24885 | 0 | 0.38685 | 1.8787 | 0.035296 | 0.1924 | 0.22958 | 0 | 0 | 0 | 0 | 0 | 4.0241 | 0.16193 | 0 | 0.16825 | 0.16193 | 0 | 0.057128 | 0.052944 | 0.06592 | 0.036 | 0.40226 | 0.30415 | 0.43826 | 1.7636 | 48 | 96.46% | 25.7507 | 13.3154 | 96.456 | 0.27113 | 0.84181 | 0.24843 | 0.052944
VfdSky | 0 | V | Diode Forward Voltage | 49 | 15.615 | BUCK | 1 | 4 | 3.4155 | 4 | 0.7753 | 0 | 1.5703 | 4.0256 | 0.21764 | 0.057555 | 0.27519 | 0.45331 | 0.0055482 | 0.0055482 | 1.6802 | 0.090342 | 0.090342 | 3.5446 | 0.12564 | 0.25102 | 0 | 0.38797 | 1.9082 | 0.036414 | 0.1924 | 0.23076 | 0 | 0 | 0 | 0 | 0 | 4.0256 | 0.16205 | 0 | 0.16839 | 0.16205 | 0 | 0.057628 | 0.054621 | 0.06592 | 0.036 | 0.40226 | 0.30415 | 0.43826 | 1.7746 | 48 | 96.43% | 25.8444 | 13.3843 | 96.4347 | 0.27519 | 0.84474 | 0.24978 | 0.054621
QrrSky | 0 | nC | Diode Reverse Recovery Charge | 50 | 15.75 | BUCK | 1 | 4 | 3.3862 | 4 | 0.76868 | 0 | 1.6166 | 4.0271 | 0.2178 | 0.061537 | 0.27934 | 0.46666 | 0.0058799 | 0.0058799 | 1.6982 | 0.092279 | 0.092279 | 3.5308 | 0.12466 | 0.25319 | 0 | 0.3891 | 1.9369 | 0.037515 | 0.1924 | 0.23193 | 0 | 0 | 0 | 0 | 0 | 4.0271 | 0.16218 | 0 | 0.16852 | 0.16218 | 0 | 0.058127 | 0.056273 | 0.06592 | 0.036 | 0.40226 | 0.30415 | 0.43826 | 1.7856 | 48 | 96.41% | 25.9393 | 13.4522 | 96.4133 | 0.27934 | 0.84768 | 0.25112 | 0.056273
Ireverse | 0 | mA | Reverse Leakage Current | 51 | 15.885 | BUCK | 1 | 4 | 3.3575 | 4 | 0.76217 | 0 | 1.662 | 4.0287 | 0.21797 | 0.065599 | 0.28357 | 0.47979 | 0.0062154 | 0.0062154 | 1.7152 | 0.094144 | 0.094144 | 3.5171 | 0.1237 | 0.25536 | 0 | 0.39026 | 1.9647 | 0.0386 | 0.1924 | 0.23309 | 0 | 0 | 0 | 0 | 0 | 4.0287 | 0.1623 | 0 | 0.16865 | 0.1623 | 0 | 0.058627 | 0.0579 | 0.06592 | 0.036 | 0.40226 | 0.30415 | 0.43826 | 1.7966 | 48 | 96.39% | 26.0353 | 13.5191 | 96.392 | 0.28357 | 0.85063 | 0.25243 | 0.0579
Controller | Input Value | Units | Std Units | 52 | 16.02 | BUCK | 1 | 4 | 3.3292 | 4 | 0.75577 | 0 | 1.7068 | 4.0302 | 0.21815 | 0.069737 | 0.28788 | 0.4927 | 0.0065544 | 0.0065544 | 1.7315 | 0.095939 | 0.095939 | 3.5037 | 0.12276 | 0.25753 | 0 | 0.39143 | 1.9917 | 0.039669 | 0.1924 | 0.23423 | 0 | 0 | 0 | 0 | 0 | 4.0302 | 0.16243 | 0 | 0.16879 | 0.16243 | 0 | 0.059126 | 0.059504 | 0.06592 | 0.036 | 0.40226 | 0.30415 | 0.43826 | 1.8076 | 48 | 96.37% | 26.1324 | 13.5851 | 96.3708 | 0.28788 | 0.85357 | 0.25374 | 0.059504
θJA | 30 | °C/W | Junction to Ambient Resistance | 53 | 16.155 | BUCK | 1 | 4 | 3.3014 | 4 | 0.74948 | 0 | 1.7507 | 4.0318 | 0.21832 | 0.073947 | 0.29227 | 0.50539 | 0.0068964 | 0.0068964 | 1.747 | 0.097668 | 0.097668 | 3.4904 | 0.12183 | 0.2597 | 0 | 0.39263 | 2.018 | 0.040723 | 0.1924 | 0.23535 | 0 | 0 | 0 | 0 | 0 | 4.0318 | 0.16255 | 0 | 0.16892 | 0.16255 | 0 | 0.059626 | 0.061085 | 0.06592 | 0.036 | 0.40226 | 0.30415 | 0.43826 | 1.8186 | 48 | 96.35% | 26.2306 | 13.6501 | 96.3495 | 0.29227 | 0.85652 | 0.25502 | 0.061085
Theta Ja | 2 | °C/W | Junction to Ambient Resistance | 54 | 16.29 | BUCK | 1 | 4 | 3.274 | 4 | 0.74329 | 0 | 1.794 | 4.0334 | 0.21849 | 0.078223 | 0.29672 | 0.51788 | 0.0072414 | 0.0072414 | 1.7619 | 0.099332 | 0.099332 | 3.4774 | 0.12092 | 0.26187 | 0 | 0.39384 | 2.0436 | 0.041762 | 0.1924 | 0.23645 | 0 | 0 | 0 | 0 | 0 | 4.0334 | 0.16268 | 0 | 0.16906 | 0.16268 | 0 | 0.060125 | 0.062643 | 0.06592 | 0.036 | 0.40226 | 0.30415 | 0.43826 | 1.8296 | 48 | 96.33% | 26.3297 | 13.7143 | 96.3283 | 0.29672 | 0.85948 | 0.25629 | 0.062643
|  |  |  | 55 | 16.425 | BUCK | 1 | 4 | 3.2471 | 4 | 0.7372 | 0 | 1.8365 | 4.035 | 0.21867 | 0.082563 | 0.30123 | 0.53016 | 0.0075888 | 0.0075888 | 1.776 | 0.10093 | 0.10093 | 3.4645 | 0.12002 | 0.26404 | 0 | 0.39506 | 2.0685 | 0.042786 | 0.1924 | 0.23754 | 0 | 0 | 0 | 0 | 0 | 4.035 | 0.16281 | 0 | 0.1692 | 0.16281 | 0 | 0.060625 | 0.064179 | 0.06592 | 0.036 | 0.40226 | 0.30415 | 0.43826 | 1.8406 | 48 | 96.31% | 26.4299 | 13.7776 | 96.3071 | 0.30123 | 0.86243 | 0.25755 | 0.064179
|  |  |  | 56 | 16.56 | BUCK | 1 | 4 | 3.2206 | 4 | 0.73122 | 0 | 1.8784 | 4.0366 | 0.21885 | 0.086962 | 0.30581 | 0.54224 | 0.0079386 | 0.0079386 | 1.7895 | 0.10248 | 0.10248 | 3.4517 | 0.11914 | 0.26621 | 0 | 0.39631 | 2.0927 | 0.043796 | 0.1924 | 0.23862 | 0 | 0 | 0 | 0 | 0 | 4.0366 | 0.16294 | 0 | 0.16934 | 0.16294 | 0 | 0.061124 | 0.065694 | 0.06592 | 0.036 | 0.40226 | 0.30415 | 0.43826 | 1.8515 | 48 | 96.29% | 26.531 | 13.84 | 96.286 | 0.30581 | 0.86539 | 0.25879 | 0.065694
Outputs |  |  |  | 57 | 16.695 | BUCK | 1 | 4 | 3.1946 | 4 | 0.72532 | 0 | 1.9195 | 4.0382 | 0.21902 | 0.091416 | 0.31044 | 0.55412 | 0.0082905 | 0.0082905 | 1.8025 | 0.10396 | 0.10396 | 3.4392 | 0.11828 | 0.26838 | 0 | 0.39757 | 2.1164 | 0.044792 | 0.1924 | 0.23968 | 0 | 0 | 0 | 0 | 0 | 4.0382 | 0.16307 | 0 | 0.16948 | 0.16307 | 0 | 0.061624 | 0.067187 | 0.06592 | 0.036 | 0.40226 | 0.30415 | 0.43826 | 1.8624 | 48 | 96.26% | 26.633 | 13.9016 | 96.2649 | 0.31044 | 0.86835 | 0.26002 | 0.067187
Design | Value | Units |  | 58 | 16.83 | BUCK | 1 | 4 | 3.1689 | 4 | 0.71953 | 0 | 1.9601 | 4.0398 | 0.2192 | 0.095923 | 0.31513 | 0.56582 | 0.0086441 | 0.0086441 | 1.8148 | 0.10539 | 0.10539 | 3.4268 | 0.11743 | 0.27055 | 0 | 0.39884 | 2.1395 | 0.045774 | 0.1924 | 0.24073 | 0 | 0 | 0 | 0 | 0 | 4.0398 | 0.1632 | 0 | 0.16962 | 0.1632 | 0 | 0.062123 | 0.068661 | 0.06592 | 0.036 | 0.40226 | 0.30415 | 0.43826 | 1.8733 | 48 | 96.24% | 26.736 | 13.9623 | 96.2438 | 0.31513 | 0.87132 | 0.26123 | 0.068661
Dmax | #REF! | index |  | 59 | 16.965 | BUCK | 1 | 4 | 3.1437 | 4 | 0.71382 | 0 | 1.9999 | 4.0414 | 0.21938 | 0.10048 | 0.31986 | 0.57733 | 0.0089994 | 0.0089994 | 1.8266 | 0.10677 | 0.10677 | 3.4145 | 0.11659 | 0.27272 | 0 | 0.40013 | 2.162 | 0.046743 | 0.1924 | 0.24176 | 0 | 0 | 0 | 0 | 0 | 4.0414 | 0.16333 | 0 | 0.16977 | 0.16333 | 0 | 0.062623 | 0.070114 | 0.06592 | 0.036 | 0.40226 | 0.30415 | 0.43826 | 1.8842 | 48 | 96.22% | 26.8398 | 14.0223 | 96.2228 | 0.31986 | 0.87428 | 0.26243 | 0.070114
Dprime | #REF! | index |  | 60 | 17.1 | BUCK | 1 | 4 | 3.1189 | 4 | 0.70821 | 0 | 2.0392 | 4.0431 | 0.21956 | 0.10508 | 0.32464 | 0.58866 | 0.009356 | 0.009356 | 1.8379 | 0.1081 | 0.1081 | 3.4025 | 0.11577 | 0.27489 | 0 | 0.40144 | 2.184 | 0.047698 | 0.1924 | 0.24278 | 0 | 0 | 0 | 0 | 0 | 4.0431 | 0.16347 | 0 | 0.16991 | 0.16347 | 0 | 0.063122 | 0.071547 | 0.06592 | 0.036 | 0.40226 | 0.30415 | 0.43826 | 1.8951 | 48 | 96.2% | 26.9444 | 14.0815 | 96.2019 | 0.32464 | 0.87725 | 0.26362 | 0.071547
Ipp | 0.033924 | A |  | 61 | 17.235 | BUCK | 1 | 4 | 3.0945 | 4 | 0.70268 | 0 | 2.0778 | 4.0447 | 0.21975 | 0.10972 | 0.32947 | 0.59981 | 0.0097139 | 0.0097139 | 1.8488 | 0.10937 | 0.10937 | 3.3905 | 0.11496 | 0.27706 | 0 | 0.40276 | 2.2055 | 0.048641 | 0.1924 | 0.24379 | 0 | 0 | 0 | 0 | 0 | 4.0447 | 0.1636 | 0 | 0.17005 | 0.1636 | 0 | 0.063621 | 0.072962 | 0.06592 | 0.036 | 0.40226 | 0.30415 | 0.43826 | 1.9059 | 48 | 96.18% | 27.0499 | 14.14 | 96.181 | 0.32947 | 0.88022 | 0.26479 | 0.072962
Top FET | Value | Units |  | 62 | 17.37 | BUCK | 1 | 4 | 3.0704 | 4 | 0.69723 | 0 | 2.1158 | 4.0464 | 0.21993 | 0.11441 | 0.33433 | 0.61079 | 0.010073 | 0.010073 | 1.8591 | 0.1106 | 0.1106 | 3.3787 | 0.11416 | 0.27923 | 0 | 0.40409 | 2.2265 | 0.049572 | 0.1924 | 0.24479 | 0 | 0 | 0 | 0 | 0 | 4.0464 | 0.16373 | 0 | 0.1702 | 0.16373 | 0 | 0.064121 | 0.074358 | 0.06592 | 0.036 | 0.40226 | 0.30415 | 0.43826 | 1.9167 | 48 | 96.16% | 27.1562 | 14.1977 | 96.1601 | 0.33433 | 0.88319 | 0.26595 | 0.074358
Tr | 6.5403 | ns | Turn on of MOSFET -> Rise time of current | 63 | 17.505 | BUCK | 1 | 4 | 3.0467 | 4 | 0.69188 | 0 | 2.1533 | 4.048 | 0.22011 | 0.11913 | 0.33923 | 0.6216 | 0.010432 | 0.010432 | 1.869 | 0.11179 | 0.11179 | 3.3671 | 0.11337 | 0.2814 | 0 | 0.40544 | 2.247 | 0.05049 | 0.1924 | 0.24577 | 0 | 0 | 0 | 0 | 0 | 4.048 | 0.16386 | 0 | 0.17034 | 0.16386 | 0 | 0.064621 | 0.075736 | 0.06592 | 0.036 | 0.40226 | 0.30415 | 0.43826 | 1.9275 | 48 | 96.14% | 27.2633 | 14.2546 | 96.1393 | 0.33923 | 0.88617 | 0.26709 | 0.075736
Tf | 15.1832 | ns | Turn off of MOSFET -> Fall time of current | 64 | 17.64 | BUCK | 1 | 4 | 3.0234 | 4 | 0.6866 | 0 | 2.1902 | 4.0497 | 0.22029 | 0.12388 | 0.34417 | 0.63225 | 0.010793 | 0.010793 | 1.8785 | 0.11293 | 0.11293 | 3.3556 | 0.1126 | 0.28357 | 0 | 0.4068 | 2.2671 | 0.051397 | 0.1924 | 0.24674 | 0 | 0 | 0 | 0 | 0 | 4.0497 | 0.164 | 0 | 0.17048 | 0.164 | 0 | 0.06512 | 0.077095 | 0.06592 | 0.036 | 0.40226 | 0.30415 | 0.43826 | 1.9383 | 48 | 96.12% | 27.3712 | 14.3109 | 96.1186 | 0.34417 | 0.88914 | 0.26823 | 0.077095
Part Power | Value | Units |  | 65 | 17.775 | BUCK | 1 | 4 | 3.0005 | 4 | 0.6814 | 0 | 2.2265 | 4.0513 | 0.22047 | 0.12866 | 0.34914 | 0.64273 | 0.011154 | 0.011154 | 1.8876 | 0.11402 | 0.11402 | 3.3442 | 0.11184 | 0.28574 | 0 | 0.40817 | 2.2867 | 0.052292 | 0.1924 | 0.2477 | 0 | 0 | 0 | 0 | 0 | 4.0513 | 0.16413 | 0 | 0.17063 | 0.16413 | 0 | 0.065619 | 0.078438 | 0.06592 | 0.036 | 0.40226 | 0.30415 | 0.43826 | 1.949 | 48 | 96.1% | 27.4797 | 14.3664 | 96.0979 | 0.34914 | 0.89211 | 0.26935 | 0.078438
Power Dis | 0.43826 | W |  | 66 | 17.91 | BUCK | 1 | 4 | 2.9779 | 4 | 0.67628 | 0 | 2.2623 | 4.053 | 0.22066 | 0.13348 | 0.35413 | 0.65306 | 0.011515 | 0.011515 | 1.8964 | 0.11508 | 0.11508 | 3.333 | 0.11109 | 0.28791 | 0 | 0.40955 | 2.306 | 0.053175 | 0.1924 | 0.24864 | 0 | 0 | 0 | 0 | 0 | 4.053 | 0.16426 | 0 | 0.17077 | 0.16426 | 0 | 0.066119 | 0.079763 | 0.06592 | 0.036 | 0.40226 | 0.30415 | 0.43826 | 1.9598 | 48 | 96.08% | 27.5891 | 14.4213 | 96.0773 | 0.35413 | 0.89509 | 0.27046 | 0.079763
Temp rise | 13.1479 | °C |  | 67 | 18.045 | BUCK | 1 | 4 | 2.9556 | 4 | 0.67124 | 0 | 2.2975 | 4.0546 | 0.22084 | 0.13832 | 0.35916 | 0.66323 | 0.011877 | 0.011877 | 1.9047 | 0.11609 | 0.11609 | 3.3219 | 0.11035 | 0.29008 | 0 | 0.41095 | 2.3248 | 0.054048 | 0.1924 | 0.24958 | 0 | 0 | 0 | 0 | 0 | 4.0546 | 0.1644 | 0 | 0.17092 | 0.1644 | 0 | 0.066619 | 0.081072 | 0.06592 | 0.036 | 0.40226 | 0.30415 | 0.43826 | 1.9704 | 48 | 96.06% | 27.6991 | 14.4755 | 96.0568 | 0.35916 | 0.89807 | 0.27156 | 0.081072
Current (switching) | 0.036522 | A |  | 68 | 18.18 | BUCK | 1 | 4 | 2.9336 | 4 | 0.66627 | 0 | 2.3322 | 4.0563 | 0.22102 | 0.14318 | 0.3642 | 0.67325 | 0.012238 | 0.012238 | 1.9127 | 0.11707 | 0.11707 | 3.3109 | 0.10962 | 0.29225 | 0 | 0.41236 | 2.3433 | 0.054909 | 0.1924 | 0.2505 | 0 | 0 | 0 | 0 | 0 | 4.0563 | 0.16453 | 0 | 0.17106 | 0.16453 | 0 | 0.067118 | 0.082364 | 0.06592 | 0.036 | 0.40226 | 0.30415 | 0.43826 | 1.9811 | 48 | 96.04% | 27.8098 | 14.529 | 96.0363 | 0.3642 | 0.90104 | 0.27265 | 0.082364
Qrr Current | 0.0037 | A |  | 69 | 18.315 | BUCK | 1 | 4 | 2.912 | 4 | 0.66138 | 0 | 2.3664 | 4.0579 | 0.22121 | 0.14806 | 0.36927 | 0.68313 | 0.0126 | 0.0126 | 1.9204 | 0.11801 | 0.11801 | 3.3001 | 0.10891 | 0.29442 | 0 | 0.41378 | 2.3614 | 0.05576 | 0.1924 | 0.25141 | 0 | 0 | 0 | 0 | 0 | 4.0579 | 0.16467 | 0 | 0.17121 | 0.16467 | 0 | 0.067617 | 0.08364 | 0.06592 | 0.036 | 0.40226 | 0.30415 | 0.43826 | 1.9917 | 48 | 96.02% | 27.9211 | 14.5819 | 96.0159 | 0.36927 | 0.90402 | 0.27373 | 0.08364
Diode Current | #NAME? | #NAME? |  | 70 | 18.45 | BUCK | 1 | 4 | 2.8907 | 4 | 0.65655 | 0 | 2.4001 | 4.0596 | 0.22139 | 0.15297 | 0.37436 | 0.69286 | 0.012961 | 0.012961 | 1.9277 | 0.11892 | 0.11892 | 3.2894 | 0.1082 | 0.29659 | 0 | 0.41521 | 2.3791 | 0.0566 | 0.1924 | 0.25231 | 0 | 0 | 0 | 0 | 0 | 4.0596 | 0.1648 | 0 | 0.17135 | 0.1648 | 0 | 0.068117 | 0.0849 | 0.06592 | 0.036 | 0.40226 | 0.30415 | 0.43826 | 2.0023 | 48 | 96% | 28.0332 | 14.6342 | 95.9956 | 0.37436 | 0.907 | 0.27479 | 0.0849
Total | #NAME? | A |  | 71 | 18.585 | BUCK | 1 | 4 | 2.8697 | 4 | 0.6518 | 0 | 2.4334 | 4.0612 | 0.22157 | 0.15789 | 0.37946 | 0.70245 | 0.013323 | 0.013323 | 1.9348 | 0.11979 | 0.11979 | 3.2788 | 0.1075 | 0.29876 | 0 | 0.41666 | 2.3965 | 0.05743 | 0.1924 | 0.2532 | 0 | 0 | 0 | 0 | 0 | 4.0612 | 0.16493 | 0 | 0.1715 | 0.16493 | 0 | 0.068617 | 0.086145 | 0.06592 | 0.036 | 0.40226 | 0.30415 | 0.43826 | 2.0129 | 48 | 95.98% | 28.1458 | 14.6858 | 95.9753 | 0.37946 | 0.90997 | 0.27585 | 0.086145
|  |  |  | 72 | 18.72 | BUCK | 1 | 4 | 2.849 | 4 | 0.64711 | 0 | 2.4661 | 4.0629 | 0.22176 | 0.16283 | 0.38458 | 0.7119 | 0.013684 | 0.013684 | 1.9415 | 0.12062 | 0.12062 | 3.2683 | 0.10682 | 0.30093 | 0 | 0.41811 | 2.4135 | 0.05825 | 0.1924 | 0.25408 | 0 | 0 | 0 | 0 | 0 | 4.0629 | 0.16507 | 0 | 0.17164 | 0.16507 | 0 | 0.069116 | 0.087375 | 0.06592 | 0.036 | 0.40226 | 0.30415 | 0.43826 | 2.0234 | 48 | 95.96% | 28.2591 | 14.7369 | 95.9551 | 0.38458 | 0.91295 | 0.27689 | 0.087375
|  |  |  | 73 | 18.855 | BUCK | 1 | 4 | 2.8286 | 4 | 0.6425 | 0 | 2.4984 | 4.0645 | 0.22194 | 0.16778 | 0.38972 | 0.72122 | 0.014044 | 0.014044 | 1.948 | 0.12143 | 0.12143 | 3.2579 | 0.10614 | 0.3031 | 0 | 0.41957 | 2.4302 | 0.05906 | 0.1924 | 0.25495 | 0 | 0 | 0 | 0 | 0 | 4.0645 | 0.1652 | 0 | 0.17179 | 0.1652 | 0 | 0.069616 | 0.08859 | 0.06592 | 0.036 | 0.40226 | 0.30415 | 0.43826 | 2.0339 | 48 | 95.93% | 28.373 | 14.7873 | 95.935 | 0.38972 | 0.91593 | 0.27793 | 0.08859
|  |  |  | 74 | 18.99 | BUCK | 1 | 4 | 2.8085 | 4 | 0.63794 | 0 | 2.5302 | 4.0661 | 0.22212 | 0.17274 | 0.39486 | 0.73041 | 0.014404 | 0.014404 | 1.9542 | 0.1222 | 0.1222 | 3.2477 | 0.10547 | 0.30527 | 0 | 0.42105 | 2.4466 | 0.059861 | 0.1924 | 0.25581 | 0 | 0 | 0 | 0 | 0 | 4.0661 | 0.16533 | 0 | 0.17193 | 0.16533 | 0 | 0.070115 | 0.089791 | 0.06592 | 0.036 | 0.40226 | 0.30415 | 0.43826 | 2.0444 | 48 | 95.91% | 28.4875 | 14.8372 | 95.9149 | 0.39486 | 0.91891 | 0.27895 | 0.089791
|  |  |  | 75 | 19.125 | BUCK | 1 | 4 | 2.7887 | 4 | 0.63345 | 0 | 2.5616 | 4.0678 | 0.2223 | 0.17772 | 0.40002 | 0.73946 | 0.014764 | 0.014764 | 1.9601 | 0.12294 | 0.12294 | 3.2375 | 0.10482 | 0.30744 | 0 | 0.42253 | 2.4628 | 0.060652 | 0.1924 | 0.25666 | 0 | 0 | 0 | 0 | 0 | 4.0678 | 0.16547 | 0 | 0.17207 | 0.16547 | 0 | 0.070615 | 0.090978 | 0.06592 | 0.036 | 0.40226 | 0.30415 | 0.43826 | 2.0548 | 48 | 95.89% | 28.6025 | 14.8865 | 95.8949 | 0.40002 | 0.92188 | 0.27997 | 0.090978
|  |  |  | 76 | 19.26 | BUCK | 1 | 4 | 2.7691 | 4 | 0.62903 | 0 | 2.5925 | 4.0694 | 0.22248 | 0.1827 | 0.40519 | 0.74839 | 0.015122 | 0.015122 | 1.9658 | 0.12366 | 0.12366 | 3.2275 | 0.10417 | 0.30961 | 0 | 0.42403 | 2.4786 | 0.061433 | 0.1924 | 0.2575 | 0 | 0 | 0 | 0 | 0 | 4.0694 | 0.1656 | 0 | 0.17222 | 0.1656 | 0 | 0.071114 | 0.09215 | 0.06592 | 0.036 | 0.40226 | 0.30415 | 0.43826 | 2.0652 | 48 | 95.88% | 28.7181 | 14.9352 | 95.875 | 0.40519 | 0.92486 | 0.28097 | 0.09215
|  |  |  | 77 | 19.395 | BUCK | 1 | 4 | 2.7498 | 4 | 0.62466 | 0 | 2.623 | 4.071 | 0.22267 | 0.18769 | 0.41036 | 0.7572 | 0.01548 | 0.01548 | 1.9712 | 0.12434 | 0.12434 | 3.2176 | 0.10353 | 0.31178 | 0 | 0.42553 | 2.4941 | 0.062206 | 0.1924 | 0.25833 | 0 | 0 | 0 | 0 | 0 | 4.071 | 0.16573 | 0 | 0.17236 | 0.16573 | 0 | 0.071614 | 0.093309 | 0.06592 | 0.036 | 0.40226 | 0.30415 | 0.43826 | 2.0755 | 48 | 95.86% | 28.8343 | 14.9834 | 95.8552 | 0.41036 | 0.92784 | 0.28197 | 0.093309
|  |  |  | 78 | 19.53 | BUCK | 1 | 4 | 2.7308 | 4 | 0.62036 | 0 | 2.6531 | 4.0727 | 0.22285 | 0.19269 | 0.41554 | 0.76588 | 0.015837 | 0.015837 | 1.9765 | 0.125 | 0.125 | 3.2077 | 0.1029 | 0.31395 | 0 | 0.42704 | 2.5094 | 0.06297 | 0.1924 | 0.25916 | 0 | 0 | 0 | 0 | 0 | 4.0727 | 0.16587 | 0 | 0.1725 | 0.16587 | 0 | 0.072113 | 0.094455 | 0.06592 | 0.036 | 0.40226 | 0.30415 | 0.43826 | 2.0858 | 48 | 95.84% | 28.951 | 15.031 | 95.8355 | 0.41554 | 0.93081 | 0.28295 | 0.094455
|  |  |  | 79 | 19.665 | BUCK | 1 | 4 | 2.7121 | 4 | 0.61611 | 0 | 2.6828 | 4.0743 | 0.22303 | 0.19769 | 0.42072 | 0.77445 | 0.016194 | 0.016194 | 1.9815 | 0.12564 | 0.12564 | 3.198 | 0.10227 | 0.31612 | 0 | 0.42856 | 2.5244 | 0.063725 | 0.1924 | 0.25997 | 0 | 0 | 0 | 0 | 0 | 4.0743 | 0.166 | 0 | 0.17265 | 0.166 | 0 | 0.072612 | 0.095587 | 0.06592 | 0.036 | 0.40226 | 0.30415 | 0.43826 | 2.0961 | 48 | 95.82% | 29.0682 | 15.0781 | 95.8158 | 0.42072 | 0.93379 | 0.28393 | 0.095587
|  |  |  | 80 | 19.8 | BUCK | 1 | 4 | 2.6936 | 4 | 0.61192 | 0 | 2.712 | 4.0759 | 0.22321 | 0.2027 | 0.4259 | 0.7829 | 0.016549 | 0.016549 | 1.9862 | 0.12624 | 0.12624 | 3.1884 | 0.10166 | 0.31829 | 0 | 0.43009 | 2.5391 | 0.064471 | 0.1924 | 0.26077 | 0 | 0 | 0 | 0 | 0 | 4.0759 | 0.16613 | 0 | 0.17279 | 0.16613 | 0 | 0.073112 | 0.096706 | 0.06592 | 0.036 | 0.40226 | 0.30415 | 0.43826 | 2.1064 | 48 | 95.8% | 29.1859 | 15.1247 | 95.7962 | 0.4259 | 0.93677 | 0.2849 | 0.096706
|  |  |  | 81 | 19.935 | BUCK | 1 | 4 | 2.6754 | 4 | 0.60779 | 0 | 2.7409 | 4.0775 | 0.22339 | 0.2077 | 0.43109 | 0.79123 | 0.016903 | 0.016903 | 1.9908 | 0.12683 | 0.12683 | 3.1789 | 0.10105 | 0.32046 | 0 | 0.43163 | 2.5536 | 0.065209 | 0.1924 | 0.26157 | 0 | 0 | 0 | 0 | 0 | 4.0775 | 0.16626 | 0 | 0.17293 | 0.16626 | 0 | 0.073612 | 0.097813 | 0.06592 | 0.036 | 0.40226 | 0.30415 | 0.43826 | 2.1166 | 48 | 95.78% | 29.3042 | 15.1708 | 95.7767 | 0.43109 | 0.93974 | 0.28586 | 0.097813
|  |  |  | 82 | 20.07 | BUCK | 1 | 4 | 2.6574 | 4 | 0.60372 | 0 | 2.7694 | 4.0791 | 0.22356 | 0.21271 | 0.43627 | 0.79945 | 0.017256 | 0.017256 | 1.9952 | 0.12739 | 0.12739 | 3.1694 | 0.10045 | 0.32263 | 0 | 0.43318 | 2.5678 | 0.065938 | 0.1924 | 0.26235 | 0 | 0 | 0 | 0 | 0 | 4.0791 | 0.16639 | 0 | 0.17307 | 0.16639 | 0 | 0.074111 | 0.098907 | 0.06592 | 0.036 | 0.40226 | 0.30415 | 0.43826 | 2.1267 | 48 | 95.76% | 29.4229 | 15.2164 | 95.7573 | 0.43627 | 0.94272 | 0.28681 | 0.098907
|  |  |  | 83 | 20.205 | BUCK | 1 | 4 | 2.6396 | 4 | 0.59969 | 0 | 2.7975 | 4.0807 | 0.22374 | 0.21772 | 0.44146 | 0.80757 | 0.017608 | 0.017608 | 1.9994 | 0.12792 | 0.12792 | 3.1601 | 0.099862 | 0.3248 | 0 | 0.43474 | 2.5819 | 0.06666 | 0.1924 | 0.26313 | 0 | 0 | 0 | 0 | 0 | 4.0807 | 0.16652 | 0 | 0.17321 | 0.16652 | 0 | 0.07461 | 0.099989 | 0.06592 | 0.036 | 0.40226 | 0.30415 | 0.43826 | 2.1369 | 48 | 95.74% | 29.5421 | 15.2615 | 95.738 | 0.44146 | 0.94569 | 0.28775 | 0.099989
|  |  |  | 84 | 20.34 | BUCK | 1 | 4 | 2.6221 | 4 | 0.59573 | 0 | 2.8252 | 4.0823 | 0.22392 | 0.22272 | 0.44664 | 0.81557 | 0.017959 | 0.017959 | 2.0034 | 0.12843 | 0.12843 | 3.1509 | 0.099279 | 0.32697 | 0 | 0.4363 | 2.5956 | 0.067373 | 0.1924 | 0.2639 | 0 | 0 | 0 | 0 | 0 | 4.0823 | 0.16665 | 0 | 0.17335 | 0.16665 | 0 | 0.07511 | 0.10106 | 0.06592 | 0.036 | 0.40226 | 0.30415 | 0.43826 | 2.1469 | 48 | 95.72% | 29.6618 | 15.3061 | 95.7187 | 0.44664 | 0.94866 | 0.28868 | 0.10106
|  |  |  | 85 | 20.475 | BUCK | 1 | 4 | 2.6048 | 4 | 0.59181 | 0 | 2.8526 | 4.0839 | 0.2241 | 0.22772 | 0.45182 | 0.82347 | 0.018309 | 0.018309 | 2.0072 | 0.12893 | 0.12893 | 3.1417 | 0.098703 | 0.32914 | 0 | 0.43787 | 2.6092 | 0.068079 | 0.1924 | 0.26466 | 0 | 0 | 0 | 0 | 0 | 4.0839 | 0.16678 | 0 | 0.17349 | 0.16678 | 0 | 0.07561 | 0.10212 | 0.06592 | 0.036 | 0.40226 | 0.30415 | 0.43826 | 2.157 | 48 | 95.7% | 29.7819 | 15.3502 | 95.6995 | 0.45182 | 0.95163 | 0.28961 | 0.10212
|  |  |  | 86 | 20.61 | BUCK | 1 | 4 | 2.5877 | 4 | 0.58794 | 0 | 2.8796 | 4.0855 | 0.22427 | 0.23272 | 0.457 | 0.83127 | 0.018657 | 0.018657 | 2.0109 | 0.1294 | 0.1294 | 3.1326 | 0.098134 | 0.33131 | 0 | 0.43945 | 2.6225 | 0.068776 | 0.1924 | 0.26541 | 0 | 0 | 0 | 0 | 0 | 4.0855 | 0.16691 | 0 | 0.17363 | 0.16691 | 0 | 0.076109 | 0.10316 | 0.06592 | 0.036 | 0.40226 | 0.30415 | 0.43826 | 2.167 | 48 | 95.68% | 29.9025 | 15.3939 | 95.6804 | 0.457 | 0.95461 | 0.29053 | 0.10316
|  |  |  | 87 | 20.745 | BUCK | 1 | 4 | 2.5709 | 4 | 0.58413 | 0 | 2.9063 | 4.087 | 0.22445 | 0.23772 | 0.46217 | 0.83897 | 0.019004 | 0.019004 | 2.0144 | 0.12985 | 0.12985 | 3.1237 | 0.097572 | 0.33348 | 0 | 0.44104 | 2.6357 | 0.069467 | 0.1924 | 0.26616 | 0 | 0 | 0 | 0 | 0 | 4.087 | 0.16704 | 0 | 0.17377 | 0.16704 | 0 | 0.076608 | 0.1042 | 0.06592 | 0.036 | 0.40226 | 0.30415 | 0.43826 | 2.177 | 48 | 95.66% | 30.0236 | 15.437 | 95.6614 | 0.46217 | 0.95758 | 0.29144 | 0.1042
|  |  |  | 88 | 20.88 | BUCK | 1 | 4 | 2.5543 | 4 | 0.58036 | 0 | 2.9326 | 4.0886 | 0.22463 | 0.24271 | 0.46733 | 0.84656 | 0.01935 | 0.01935 | 2.0177 | 0.13028 | 0.13028 | 3.1148 | 0.097017 | 0.33565 | 0 | 0.44263 | 2.6486 | 0.070149 | 0.1924 | 0.26689 | 0 | 0 | 0 | 0 | 0 | 4.0886 | 0.16717 | 0 | 0.17391 | 0.16717 | 0 | 0.077108 | 0.10522 | 0.06592 | 0.036 | 0.40226 | 0.30415 | 0.43826 | 2.1869 | 48 | 95.64% | 30.145 | 15.4798 | 95.6425 | 0.46733 | 0.96055 | 0.29234 | 0.10522
|  |  |  | 89 | 21.015 | BUCK | 1 | 4 | 2.5379 | 4 | 0.57665 | 0 | 2.9586 | 4.0902 | 0.2248 | 0.24769 | 0.47249 | 0.85406 | 0.019694 | 0.019694 | 2.0209 | 0.13069 | 0.13069 | 3.106 | 0.096469 | 0.33782 | 0 | 0.44424 | 2.6613 | 0.070825 | 0.1924 | 0.26762 | 0 | 0 | 0 | 0 | 0 | 4.0902 | 0.16729 | 0 | 0.17405 | 0.16729 | 0 | 0.077608 | 0.10624 | 0.06592 | 0.036 | 0.40226 | 0.30415 | 0.43826 | 2.1968 | 48 | 95.62% | 30.2669 | 15.5221 | 95.6236 | 0.47249 | 0.96351 | 0.29323 | 0.10624
|  |  |  | 90 | 21.15 | BUCK | 1 | 4 | 2.5217 | 4 | 0.57298 | 0 | 2.9842 | 4.0917 | 0.22497 | 0.25267 | 0.47764 | 0.86147 | 0.020037 | 0.020037 | 2.024 | 0.13108 | 0.13108 | 3.0972 | 0.095928 | 0.33999 | 0 | 0.44584 | 2.6738 | 0.071493 | 0.1924 | 0.26834 | 0 | 0 | 0 | 0 | 0 | 4.0917 | 0.16742 | 0 | 0.17419 | 0.16742 | 0 | 0.078107 | 0.10724 | 0.06592 | 0.036 | 0.40226 | 0.30415 | 0.43826 | 2.2067 | 48 | 95.6% | 30.3892 | 15.5639 | 95.6048 | 0.47764 | 0.96648 | 0.29412 | 0.10724
|  |  |  | 91 | 21.285 | BUCK | 1 | 4 | 2.5057 | 4 | 0.56935 | 0 | 3.0095 | 4.0933 | 0.22515 | 0.25763 | 0.48278 | 0.86878 | 0.020379 | 0.020379 | 2.0268 | 0.13146 | 0.13146 | 3.0886 | 0.095394 | 0.34216 | 0 | 0.44746 | 2.6862 | 0.072154 | 0.1924 | 0.26906 | 0 | 0 | 0 | 0 | 0 | 4.0933 | 0.16755 | 0 | 0.17432 | 0.16755 | 0 | 0.078607 | 0.10823 | 0.06592 | 0.036 | 0.40226 | 0.30415 | 0.43826 | 2.2165 | 48 | 95.59% | 30.5119 | 15.6054 | 95.5861 | 0.48278 | 0.96945 | 0.295 | 0.10823
|  |  |  | 92 | 21.42 | BUCK | 1 | 4 | 2.4899 | 4 | 0.56577 | 0 | 3.0345 | 4.0948 | 0.22532 | 0.26259 | 0.48791 | 0.876 | 0.020719 | 0.020719 | 2.0296 | 0.13182 | 0.13182 | 3.08 | 0.094865 | 0.34433 | 0 | 0.44908 | 2.6983 | 0.072808 | 0.1924 | 0.26977 | 0 | 0 | 0 | 0 | 0 | 4.0948 | 0.16767 | 0 | 0.17446 | 0.16767 | 0 | 0.079106 | 0.10921 | 0.06592 | 0.036 | 0.40226 | 0.30415 | 0.43826 | 2.2263 | 48 | 95.57% | 30.635 | 15.6464 | 95.5675 | 0.48791 | 0.97241 | 0.29587 | 0.10921
|  |  |  | 93 | 21.555 | BUCK | 1 | 4 | 2.4743 | 4 | 0.56224 | 0 | 3.0592 | 4.0963 | 0.22549 | 0.26754 | 0.49303 | 0.88313 | 0.021058 | 0.021058 | 2.0322 | 0.13216 | 0.13216 | 3.0715 | 0.094343 | 0.3465 | 0 | 0.45071 | 2.7103 | 0.073456 | 0.1924 | 0.27047 | 0 | 0 | 0 | 0 | 0 | 4.0963 | 0.1678 | 0 | 0.1746 | 0.1678 | 0 | 0.079606 | 0.11018 | 0.06592 | 0.036 | 0.40226 | 0.30415 | 0.43826 | 2.236 | 48 | 95.55% | 30.7584 | 15.687 | 95.549 | 0.49303 | 0.97538 | 0.29673 | 0.11018
|  |  |  | 94 | 21.69 | BUCK | 1 | 4 | 2.4589 | 4 | 0.55875 | 0 | 3.0836 | 4.0979 | 0.22566 | 0.27248 | 0.49814 | 0.89017 | 0.021395 | 0.021395 | 2.0347 | 0.13248 | 0.13248 | 3.0631 | 0.093827 | 0.34867 | 0 | 0.45235 | 2.7221 | 0.074097 | 0.1924 | 0.27116 | 0 | 0 | 0 | 0 | 0 | 4.0979 | 0.16792 | 0 | 0.17473 | 0.16792 | 0 | 0.080105 | 0.11114 | 0.06592 | 0.036 | 0.40226 | 0.30415 | 0.43826 | 2.2457 | 48 | 95.53% | 30.8823 | 15.7272 | 95.5306 | 0.49814 | 0.97834 | 0.29759 | 0.11114
|  |  |  | 95 | 21.825 | BUCK | 1 | 4 | 2.4437 | 4 | 0.5553 | 0 | 3.1077 | 4.0994 | 0.22583 | 0.27741 | 0.50324 | 0.89712 | 0.02173 | 0.02173 | 2.0371 | 0.13279 | 0.13279 | 3.0548 | 0.093318 | 0.35084 | 0 | 0.45399 | 2.7337 | 0.074731 | 0.1924 | 0.27184 | 0 | 0 | 0 | 0 | 0 | 4.0994 | 0.16805 | 0 | 0.17487 | 0.16805 | 0 | 0.080605 | 0.1121 | 0.06592 | 0.036 | 0.40226 | 0.30415 | 0.43826 | 2.2553 | 48 | 95.51% | 31.0065 | 15.7669 | 95.5122 | 0.50324 | 0.9813 | 0.29844 | 0.1121
|  |  |  | 96 | 21.96 | BUCK | 1 | 4 | 2.4287 | 4 | 0.5519 | 0 | 3.1315 | 4.1009 | 0.226 | 0.28233 | 0.50833 | 0.90399 | 0.022064 | 0.022064 | 2.0394 | 0.13309 | 0.13309 | 3.0465 | 0.092814 | 0.35301 | 0 | 0.45564 | 2.7451 | 0.075358 | 0.1924 | 0.27252 | 0 | 0 | 0 | 0 | 0 | 4.1009 | 0.16817 | 0 | 0.175 | 0.16817 | 0 | 0.081104 | 0.11304 | 0.06592 | 0.036 | 0.40226 | 0.30415 | 0.43826 | 2.265 | 48 | 95.49% | 31.1311 | 15.8063 | 95.4939 | 0.50833 | 0.98427 | 0.29929 | 0.11304
|  |  |  | 97 | 22.095 | BUCK | 1 | 4 | 2.4138 | 4 | 0.54854 | 0 | 3.155 | 4.1024 | 0.22617 | 0.28723 | 0.5134 | 0.91077 | 0.022397 | 0.022397 | 2.0415 | 0.13337 | 0.13337 | 3.0384 | 0.092316 | 0.35518 | 0 | 0.45729 | 2.7564 | 0.075979 | 0.1924 | 0.27319 | 0 | 0 | 0 | 0 | 0 | 4.1024 | 0.1683 | 0 | 0.17513 | 0.1683 | 0 | 0.081604 | 0.11397 | 0.06592 | 0.036 | 0.40226 | 0.30415 | 0.43826 | 2.2745 | 48 | 95.48% | 31.2561 | 15.8453 | 95.4758 | 0.5134 | 0.98723 | 0.30012 | 0.11397
|  |  |  | 98 | 22.23 | BUCK | 1 | 4 | 2.3992 | 4 | 0.54521 | 0 | 3.1782 | 4.1039 | 0.22634 | 0.29213 | 0.51846 | 0.91747 | 0.022728 | 0.022728 | 2.0435 | 0.13363 | 0.13363 | 3.0302 | 0.091823 | 0.35736 | 0 | 0.45896 | 2.7676 | 0.076594 | 0.1924 | 0.27386 | 0 | 0 | 0 | 0 | 0 | 4.1039 | 0.16842 | 0 | 0.17527 | 0.16842 | 0 | 0.082103 | 0.11489 | 0.06592 | 0.036 | 0.40226 | 0.30415 | 0.43826 | 2.2841 | 48 | 95.46% | 31.3814 | 15.8839 | 95.4576 | 0.51846 | 0.99019 | 0.30095 | 0.11489
|  |  |  | 99 | 22.365 | BUCK | 1 | 4 | 2.3847 | 4 | 0.54193 | 0 | 3.2012 | 4.1054 | 0.2265 | 0.29701 | 0.52351 | 0.9241 | 0.023057 | 0.023057 | 2.0454 | 0.13388 | 0.13388 | 3.0222 | 0.091337 | 0.35953 | 0 | 0.46062 | 2.7785 | 0.077203 | 0.1924 | 0.27452 | 0 | 0 | 0 | 0 | 0 | 4.1054 | 0.16854 | 0 | 0.1754 | 0.16854 | 0 | 0.082603 | 0.1158 | 0.06592 | 0.036 | 0.40226 | 0.30415 | 0.43826 | 2.2936 | 48 | 95.44% | 31.5071 | 15.9221 | 95.4396 | 0.52351 | 0.99314 | 0.30178 | 0.1158
|  |  |  | 100 | 22.5 | BUCK | 1 | 4 | 2.3704 | 4 | 0.53869 | 0 | 3.2238 | 4.1068 | 0.22667 | 0.30187 | 0.52854 | 0.93064 | 0.023384 | 0.023384 | 2.0473 | 0.13412 | 0.13412 | 3.0142 | 0.090856 | 0.3617 | 0 | 0.4623 | 2.7894 | 0.077805 | 0.1924 | 0.27517 | 0 | 0 | 0 | 0 | 0 | 4.1068 | 0.16866 | 0 | 0.17553 | 0.16866 | 0 | 0.083102 | 0.11671 | 0.06592 | 0.036 | 0.40226 | 0.30415 | 0.43826 | 2.303 | 48 | 95.42% | 31.6331 | 15.96 | 95.4217 | 0.52854 | 0.9961 | 0.3026 | 0.11671
|  |  |  | 101 | 22.635 | BUCK | 1 | 4 | 2.3562 | 4 | 0.53548 | 0 | 3.2462 | 4.1083 | 0.22683 | 0.30673 | 0.53356 | 0.9371 | 0.02371 | 0.02371 | 2.049 | 0.13435 | 0.13435 | 3.0063 | 0.09038 | 0.36387 | 0 | 0.46397 | 2.8 | 0.078402 | 0.1924 | 0.27582 | 0 | 0 | 0 | 0 | 0 | 4.1083 | 0.16878 | 0 | 0.17566 | 0.16878 | 0 | 0.083601 | 0.1176 | 0.06592 | 0.036 | 0.40226 | 0.30415 | 0.43826 | 2.3125 | 48 | 95.4% | 31.7594 | 15.9975 | 95.4038 | 0.53356 | 0.99905 | 0.30341 | 0.1176
|  |  |  | 102 | 22.77 | BUCK | 1 | 4 | 2.3423 | 4 | 0.53232 | 0 | 3.2683 | 4.1098 | 0.227 | 0.31157 | 0.53856 | 0.94349 | 0.024035 | 0.024035 | 2.0506 | 0.13456 | 0.13456 | 2.9985 | 0.089909 | 0.36604 | 0 | 0.46566 | 2.8106 | 0.078992 | 0.1924 | 0.27646 | 0 | 0 | 0 | 0 | 0 | 4.1098 | 0.1689 | 0 | 0.17579 | 0.1689 | 0 | 0.084101 | 0.11849 | 0.06592 | 0.036 | 0.40226 | 0.30415 | 0.43826 | 2.3218 | 48 | 95.39% | 31.886 | 16.0346 | 95.386 | 0.53856 | 1.002 | 0.30421 | 0.11849
|  |  |  | 103 | 22.905 | BUCK | 1 | 4 | 2.3285 | 4 | 0.52919 | 0 | 3.2902 | 4.1112 | 0.22716 | 0.31639 | 0.54355 | 0.9498 | 0.024357 | 0.024357 | 2.0521 | 0.13476 | 0.13476 | 2.9907 | 0.089444 | 0.36821 | 0 | 0.46735 | 2.8209 | 0.079577 | 0.1924 | 0.27709 | 0 | 0 | 0 | 0 | 0 | 4.1112 | 0.16902 | 0 | 0.17592 | 0.16902 | 0 | 0.084601 | 0.11937 | 0.06592 | 0.036 | 0.40226 | 0.30415 | 0.43826 | 2.3312 | 48 | 95.37% | 32.013 | 16.0714 | 95.3683 | 0.54355 | 1.005 | 0.30501 | 0.11937
|  |  |  | 104 | 23.04 | BUCK | 1 | 4 | 2.3148 | 4 | 0.5261 | 0 | 3.3118 | 4.1127 | 0.22733 | 0.3212 | 0.54852 | 0.95604 | 0.024678 | 0.024678 | 2.0535 | 0.13494 | 0.13494 | 2.983 | 0.088984 | 0.37038 | 0 | 0.46904 | 2.8312 | 0.080156 | 0.1924 | 0.27772 | 0 | 0 | 0 | 0 | 0 | 4.1127 | 0.16914 | 0 | 0.17605 | 0.16914 | 0 | 0.0851 | 0.12023 | 0.06592 | 0.036 | 0.40226 | 0.30415 | 0.43826 | 2.3405 | 48 | 95.35% | 32.1403 | 16.1078 | 95.3507 | 0.54852 | 1.0079 | 0.3058 | 0.12023
|  |  |  | 105 | 23.175 | BUCK | 1 | 4 | 2.3013 | 4 | 0.52304 | 0 | 3.3332 | 4.1141 | 0.22749 | 0.32599 | 0.55348 | 0.96221 | 0.024998 | 0.024998 | 2.0549 | 0.13512 | 0.13512 | 2.9754 | 0.088529 | 0.37255 | 0 | 0.47074 | 2.8413 | 0.08073 | 0.1924 | 0.27834 | 0 | 0 | 0 | 0 | 0 | 4.1141 | 0.16926 | 0 | 0.17618 | 0.16926 | 0 | 0.0856 | 0.12109 | 0.06592 | 0.036 | 0.40226 | 0.30415 | 0.43826 | 2.3497 | 48 | 95.33% | 32.2679 | 16.1439 | 95.3332 | 0.55348 | 1.0109 | 0.30659 | 0.12109
|  |  |  | 106 | 23.31 | BUCK | 1 | 4 | 2.288 | 4 | 0.52002 | 0 | 3.3543 | 4.1155 | 0.22765 | 0.33077 | 0.55842 | 0.9683 | 0.025316 | 0.025316 | 2.0561 | 0.13528 | 0.13528 | 2.9678 | 0.088078 | 0.37472 | 0 | 0.47245 | 2.8513 | 0.081298 | 0.1924 | 0.27896 | 0 | 0 | 0 | 0 | 0 | 4.1155 | 0.16938 | 0 | 0.1763 | 0.16938 | 0 | 0.086099 | 0.12195 | 0.06592 | 0.036 | 0.40226 | 0.30415 | 0.43826 | 2.359 | 48 | 95.32% | 32.3958 | 16.1796 | 95.3157 | 0.55842 | 1.0138 | 0.30737 | 0.12195
|  |  |  | 107 | 23.445 | BUCK | 1 | 4 | 2.2748 | 4 | 0.51703 | 0 | 3.3752 | 4.117 | 0.22781 | 0.33553 | 0.56334 | 0.97433 | 0.025632 | 0.025632 | 2.0573 | 0.13544 | 0.13544 | 2.9603 | 0.087633 | 0.37689 | 0 | 0.47416 | 2.8611 | 0.08186 | 0.1924 | 0.27957 | 0 | 0 | 0 | 0 | 0 | 4.117 | 0.16949 | 0 | 0.17643 | 0.16949 | 0 | 0.086599 | 0.12279 | 0.06592 | 0.036 | 0.40226 | 0.30415 | 0.43826 | 2.3681 | 48 | 95.3% | 32.524 | 16.215 | 95.2983 | 0.56334 | 1.0168 | 0.30815 | 0.12279
|  |  |  | 108 | 23.58 | BUCK | 1 | 4 | 2.2618 | 4 | 0.51408 | 0 | 3.3958 | 4.1184 | 0.22797 | 0.34028 | 0.56824 | 0.98029 | 0.025946 | 0.025946 | 2.0584 | 0.13558 | 0.13558 | 2.9528 | 0.087193 | 0.37906 | 0 | 0.47588 | 2.8708 | 0.082417 | 0.1924 | 0.28017 | 0 | 0 | 0 | 0 | 0 | 4.1184 | 0.16961 | 0 | 0.17656 | 0.16961 | 0 | 0.087098 | 0.12363 | 0.06592 | 0.036 | 0.40226 | 0.30415 | 0.43826 | 2.3773 | 48 | 95.28% | 32.6525 | 16.2501 | 95.281 | 0.56824 | 1.0197 | 0.30892 | 0.12363
|  |  |  | 109 | 23.715 | BUCK | 1 | 4 | 2.2489 | 4 | 0.51116 | 0 | 3.4162 | 4.1198 | 0.22813 | 0.345 | 0.57313 | 0.98617 | 0.026259 | 0.026259 | 2.0594 | 0.13571 | 0.13571 | 2.9454 | 0.086757 | 0.38123 | 0 | 0.4776 | 2.8804 | 0.082969 | 0.1924 | 0.28077 | 0 | 0 | 0 | 0 | 0 | 4.1198 | 0.16973 | 0 | 0.17668 | 0.16973 | 0 | 0.087598 | 0.12445 | 0.06592 | 0.036 | 0.40226 | 0.30415 | 0.43826 | 2.3864 | 48 | 95.26% | 32.7812 | 16.2849 | 95.2638 | 0.57313 | 1.0226 | 0.30968 | 0.12445
|  |  |  | 110 | 23.85 | BUCK | 1 | 4 | 2.2362 | 4 | 0.50827 | 0 | 3.4364 | 4.1212 | 0.22828 | 0.34971 | 0.578 | 0.992 | 0.02657 | 0.02657 | 2.0603 | 0.13584 | 0.13584 | 2.9381 | 0.086325 | 0.3834 | 0 | 0.47932 | 2.8899 | 0.083515 | 0.1924 | 0.28137 | 0 | 0 | 0 | 0 | 0 | 4.1212 | 0.16984 | 0 | 0.17681 | 0.16984 | 0 | 0.088097 | 0.12527 | 0.06592 | 0.036 | 0.40226 | 0.30415 | 0.43826 | 2.3955 | 48 | 95.25% | 32.9103 | 16.3193 | 95.2467 | 0.578 | 1.0256 | 0.31044 | 0.12527
|  |  |  | 111 | 23.985 | BUCK | 1 | 4 | 2.2236 | 4 | 0.50542 | 0 | 3.4563 | 4.1226 | 0.22844 | 0.35441 | 0.58285 | 0.99775 | 0.026879 | 0.026879 | 2.0612 | 0.13595 | 0.13595 | 2.9308 | 0.085899 | 0.38557 | 0 | 0.48105 | 2.8993 | 0.084057 | 0.1924 | 0.28196 | 0 | 0 | 0 | 0 | 0 | 4.1226 | 0.16996 | 0 | 0.17693 | 0.16996 | 0 | 0.088597 | 0.12608 | 0.06592 | 0.036 | 0.40226 | 0.30415 | 0.43826 | 2.4045 | 48 | 95.23% | 33.0396 | 16.3534 | 95.2296 | 0.58285 | 1.0285 | 0.31119 | 0.12608
|  |  |  | 112 | 24.12 | BUCK | 1 | 4 | 2.2112 | 4 | 0.5026 | 0 | 3.476 | 4.1239 | 0.2286 | 0.35908 | 0.58768 | 1.0034 | 0.027186 | 0.027186 | 2.0619 | 0.13605 | 0.13605 | 2.9236 | 0.085476 | 0.38774 | 0 | 0.48279 | 2.9085 | 0.084593 | 0.1924 | 0.28254 | 0 | 0 | 0 | 0 | 0 | 4.1239 | 0.17007 | 0 | 0.17705 | 0.17007 | 0 | 0.089096 | 0.12689 | 0.06592 | 0.036 | 0.40226 | 0.30415 | 0.43826 | 2.4135 | 48 | 95.21% | 33.1693 | 16.3872 | 95.2127 | 0.58768 | 1.0315 | 0.31194 | 0.12689
|  |  |  | 113 | 24.255 | BUCK | 1 | 4 | 2.1989 | 4 | 0.49981 | 0 | 3.4955 | 4.1253 | 0.22875 | 0.36374 | 0.59249 | 1.0091 | 0.027492 | 0.027492 | 2.0627 | 0.13615 | 0.13615 | 2.9165 | 0.085058 | 0.38991 | 0 | 0.48453 | 2.9176 | 0.085124 | 0.1924 | 0.28312 | 0 | 0 | 0 | 0 | 0 | 4.1253 | 0.17018 | 0 | 0.17718 | 0.17018 | 0 | 0.089596 | 0.12769 | 0.06592 | 0.036 | 0.40226 | 0.30415 | 0.43826 | 2.4224 | 48 | 95.2% | 33.2991 | 16.4207 | 95.1958 | 0.59249 | 1.0344 | 0.31268 | 0.12769
|  |  |  | 114 | 24.39 | BUCK | 1 | 4 | 2.1867 | 4 | 0.49705 | 0 | 3.5148 | 4.1267 | 0.22891 | 0.36838 | 0.59729 | 1.0146 | 0.027797 | 0.027797 | 2.0633 | 0.13623 | 0.13623 | 2.9094 | 0.084645 | 0.39208 | 0 | 0.48627 | 2.9266 | 0.08565 | 0.1924 | 0.28369 | 0 | 0 | 0 | 0 | 0 | 4.1267 | 0.1703 | 0 | 0.1773 | 0.1703 | 0 | 0.090095 | 0.12848 | 0.06592 | 0.036 | 0.40226 | 0.30415 | 0.43826 | 2.4313 | 48 | 95.18% | 33.4293 | 16.4539 | 95.1789 | 0.59729 | 1.0374 | 0.31342 | 0.12848
|  |  |  | 115 | 24.525 | BUCK | 1 | 4 | 2.1747 | 4 | 0.49432 | 0 | 3.5339 | 4.128 | 0.22906 | 0.37301 | 0.60206 | 1.0201 | 0.028099 | 0.028099 | 2.0639 | 0.13631 | 0.13631 | 2.9023 | 0.084235 | 0.39425 | 0 | 0.48802 | 2.9355 | 0.086172 | 0.1924 | 0.28425 | 0 | 0 | 0 | 0 | 0 | 4.128 | 0.17041 | 0 | 0.17742 | 0.17041 | 0 | 0.090595 | 0.12926 | 0.06592 | 0.036 | 0.40226 | 0.30415 | 0.43826 | 2.4402 | 48 | 95.16% | 33.5597 | 16.4868 | 95.1622 | 0.60206 | 1.0403 | 0.31415 | 0.12926
|  |  |  | 116 | 24.66 | BUCK | 1 | 4 | 2.1627 | 4 | 0.49162 | 0 | 3.5528 | 4.1294 | 0.22921 | 0.37761 | 0.60682 | 1.0256 | 0.0284 | 0.0284 | 2.0644 | 0.13638 | 0.13638 | 2.8953 | 0.08383 | 0.39642 | 0 | 0.48977 | 2.9443 | 0.086688 | 0.1924 | 0.28482 | 0 | 0 | 0 | 0 | 0 | 4.1294 | 0.17052 | 0 | 0.17754 | 0.17052 | 0 | 0.091094 | 0.13003 | 0.06592 | 0.036 | 0.40226 | 0.30415 | 0.43826 | 2.449 | 48 | 95.15% | 33.6903 | 16.5194 | 95.1455 | 0.60682 | 1.0432 | 0.31488 | 0.13003
|  |  |  | 117 | 24.795 | BUCK | 1 | 4 | 2.151 | 4 | 0.48895 | 0 | 3.5714 | 4.1307 | 0.22936 | 0.38219 | 0.61156 | 1.031 | 0.028699 | 0.028699 | 2.0649 | 0.13644 | 0.13644 | 2.8884 | 0.083429 | 0.39859 | 0 | 0.49153 | 2.953 | 0.0872 | 0.1924 | 0.28537 | 0 | 0 | 0 | 0 | 0 | 4.1307 | 0.17063 | 0 | 0.17766 | 0.17063 | 0 | 0.091593 | 0.1308 | 0.06592 | 0.036 | 0.40226 | 0.30415 | 0.43826 | 2.4578 | 48 | 95.13% | 33.8212 | 16.5517 | 95.1289 | 0.61156 | 1.0462 | 0.3156 | 0.1308
|  |  |  | 118 | 24.93 | BUCK | 1 | 4 | 2.1393 | 4 | 0.48631 | 0 | 3.5899 | 4.1321 | 0.22951 | 0.38676 | 0.61628 | 1.0363 | 0.028996 | 0.028996 | 2.0653 | 0.13649 | 0.13649 | 2.8815 | 0.083032 | 0.40076 | 0 | 0.49329 | 2.9615 | 0.087708 | 0.1924 | 0.28593 | 0 | 0 | 0 | 0 | 0 | 4.1321 | 0.17074 | 0 | 0.17778 | 0.17074 | 0 | 0.092093 | 0.13156 | 0.06592 | 0.036 | 0.40226 | 0.30415 | 0.43826 | 2.4666 | 48 | 95.11% | 33.9524 | 16.5837 | 95.1124 | 0.61628 | 1.0491 | 0.31632 | 0.13156
|  |  |  | 119 | 25.065 | BUCK | 1 | 4 | 2.1278 | 4 | 0.48369 | 0 | 3.6081 | 4.1334 | 0.22966 | 0.39131 | 0.62097 | 1.0416 | 0.029292 | 0.029292 | 2.0656 | 0.13653 | 0.13653 | 2.8747 | 0.082639 | 0.40293 | 0 | 0.49506 | 2.97 | 0.08821 | 0.1924 | 0.28647 | 0 | 0 | 0 | 0 | 0 | 4.1334 | 0.17085 | 0 | 0.1779 | 0.17085 | 0 | 0.092592 | 0.13232 | 0.06592 | 0.036 | 0.40226 | 0.30415 | 0.43826 | 2.4753 | 48 | 95.1% | 34.0838 | 16.6154 | 95.096 | 0.62097 | 1.052 | 0.31703 | 0.13232
|  |  |  | 120 | 25.2 | BUCK | 1 | 4 | 2.1164 | 4 | 0.48111 | 0 | 3.6262 | 4.1347 | 0.22981 | 0.39584 | 0.62565 | 1.0468 | 0.029586 | 0.029586 | 2.0659 | 0.13657 | 0.13657 | 2.8679 | 0.082249 | 0.4051 | 0 | 0.49683 | 2.9784 | 0.088709 | 0.1924 | 0.28702 | 0 | 0 | 0 | 0 | 0 | 4.1347 | 0.17096 | 0 | 0.17802 | 0.17096 | 0 | 0.093092 | 0.13306 | 0.06592 | 0.036 | 0.40226 | 0.30415 | 0.43826 | 2.484 | 48 | 95.08% | 34.2154 | 16.6469 | 95.0796 | 0.62565 | 1.055 | 0.31774 | 0.13306
|  |  |  | 121 | 25.335 | BUCK | 1 | 4 | 2.1051 | 4 | 0.47855 | 0 | 3.6441 | 4.136 | 0.22996 | 0.40035 | 0.63031 | 1.052 | 0.029879 | 0.029879 | 2.0661 | 0.1366 | 0.1366 | 2.8612 | 0.081864 | 0.40727 | 0 | 0.4986 | 2.9867 | 0.089202 | 0.1924 | 0.28755 | 0 | 0 | 0 | 0 | 0 | 4.136 | 0.17107 | 0 | 0.17814 | 0.17107 | 0 | 0.093592 | 0.1338 | 0.06592 | 0.036 | 0.40226 | 0.30415 | 0.43826 | 2.4927 | 48 | 95.06% | 34.3473 | 16.6781 | 95.0633 | 0.63031 | 1.0579 | 0.31844 | 0.1338
|  |  |  | 122 | 25.47 | BUCK | 1 | 4 | 2.094 | 4 | 0.47602 | 0 | 3.6618 | 4.1373 | 0.23011 | 0.40484 | 0.63495 | 1.0571 | 0.030169 | 0.030169 | 2.0663 | 0.13662 | 0.13662 | 2.8545 | 0.081482 | 0.40944 | 0 | 0.50038 | 2.9949 | 0.089692 | 0.1924 | 0.28809 | 0 | 0 | 0 | 0 | 0 | 4.1373 | 0.17117 | 0 | 0.17825 | 0.17117 | 0 | 0.094091 | 0.13454 | 0.06592 | 0.036 | 0.40226 | 0.30415 | 0.43826 | 2.5013 | 48 | 95.05% | 34.4794 | 16.709 | 95.0471 | 0.63495 | 1.0608 | 0.31914 | 0.13454
|  |  |  | 123 | 25.605 | BUCK | 1 | 4 | 2.0829 | 4 | 0.47352 | 0 | 3.6793 | 4.1386 | 0.23026 | 0.40931 | 0.63956 | 1.0621 | 0.030458 | 0.030458 | 2.0664 | 0.13664 | 0.13664 | 2.8479 | 0.081104 | 0.41161 | 0 | 0.50216 | 3.0029 | 0.090177 | 0.1924 | 0.28861 | 0 | 0 | 0 | 0 | 0 | 4.1386 | 0.17128 | 0 | 0.17837 | 0.17128 | 0 | 0.094591 | 0.13526 | 0.06592 | 0.036 | 0.40226 | 0.30415 | 0.43826 | 2.5098 | 48 | 95.03% | 34.6117 | 16.7396 | 95.031 | 0.63956 | 1.0637 | 0.31983 | 0.13526
|  |  |  | 124 | 25.74 | BUCK | 1 | 4 | 2.072 | 4 | 0.47104 | 0 | 3.6966 | 4.1399 | 0.2304 | 0.41376 | 0.64416 | 1.0671 | 0.030746 | 0.030746 | 2.0665 | 0.13665 | 0.13665 | 2.8413 | 0.08073 | 0.41378 | 0 | 0.50395 | 3.0109 | 0.090657 | 0.1924 | 0.28914 | 0 | 0 | 0 | 0 | 0 | 4.1399 | 0.17139 | 0 | 0.17848 | 0.17139 | 0 | 0.09509 | 0.13599 | 0.06592 | 0.036 | 0.40226 | 0.30415 | 0.43826 | 2.5184 | 48 | 95.01% | 34.7442 | 16.77 | 95.0149 | 0.64416 | 1.0667 | 0.32052 | 0.13599
|  |  |  | 125 | 25.875 | BUCK | 1 | 4 | 2.0612 | 4 | 0.46859 | 0 | 3.7137 | 4.1412 | 0.23055 | 0.41819 | 0.64874 | 1.0721 | 0.031031 | 0.031031 | 2.0665 | 0.13665 | 0.13665 | 2.8348 | 0.080359 | 0.41595 | 0 | 0.50574 | 3.0188 | 0.091134 | 0.1924 | 0.28966 | 0 | 0 | 0 | 0 | 0 | 4.1412 | 0.17149 | 0 | 0.1786 | 0.17149 | 0 | 0.09559 | 0.1367 | 0.06592 | 0.036 | 0.40226 | 0.30415 | 0.43826 | 2.5269 | 48 | 95% | 34.877 | 16.8002 | 94.9989 | 0.64874 | 1.0696 | 0.3212 | 0.1367
|  |  |  | 126 | 26.01 | BUCK | 1 | 4 | 2.0505 | 4 | 0.46616 | 0 | 3.7307 | 4.1424 | 0.23069 | 0.42261 | 0.6533 | 1.077 | 0.031315 | 0.031315 | 2.0665 | 0.13665 | 0.13665 | 2.8283 | 0.079992 | 0.41812 | 0 | 0.50753 | 3.0266 | 0.091606 | 0.1924 | 0.29017 | 0 | 0 | 0 | 0 | 0 | 4.1424 | 0.1716 | 0 | 0.17871 | 0.1716 | 0 | 0.096089 | 0.13741 | 0.06592 | 0.036 | 0.40226 | 0.30415 | 0.43826 | 2.5354 | 48 | 94.98% | 35.01 | 16.83 | 94.983 | 0.6533 | 1.0725 | 0.32188 | 0.13741
|  |  |  | 127 | 26.145 | BUCK | 1 | 4 | 2.0399 | 4 | 0.46376 | 0 | 3.7475 | 4.1437 | 0.23083 | 0.427 | 0.65783 | 1.0818 | 0.031598 | 0.031598 | 2.0664 | 0.13664 | 0.13664 | 2.8219 | 0.079629 | 0.42029 | 0 | 0.50933 | 3.0344 | 0.092074 | 0.1924 | 0.29068 | 0 | 0 | 0 | 0 | 0 | 4.1437 | 0.1717 | 0 | 0.17883 | 0.1717 | 0 | 0.096589 | 0.13811 | 0.06592 | 0.036 | 0.40226 | 0.30415 | 0.43826 | 2.5438 | 48 | 94.97% | 35.1432 | 16.8596 | 94.9672 | 0.65783 | 1.0754 | 0.32256 | 0.13811
|  |  |  | 128 | 26.28 | BUCK | 1 | 4 | 2.0294 | 4 | 0.46138 | 0 | 3.7641 | 4.145 | 0.23098 | 0.43137 | 0.66235 | 1.0866 | 0.031879 | 0.031879 | 2.0663 | 0.13663 | 0.13663 | 2.8155 | 0.079269 | 0.42246 | 0 | 0.51113 | 3.042 | 0.092538 | 0.1924 | 0.29119 | 0 | 0 | 0 | 0 | 0 | 4.145 | 0.17181 | 0 | 0.17894 | 0.17181 | 0 | 0.097088 | 0.13881 | 0.06592 | 0.036 | 0.40226 | 0.30415 | 0.43826 | 2.5522 | 48 | 94.95% | 35.2766 | 16.889 | 94.9514 | 0.66235 | 1.0783 | 0.32323 | 0.13881
|  |  |  | 129 | 26.415 | BUCK | 1 | 4 | 2.0191 | 4 | 0.45903 | 0 | 3.7805 | 4.1462 | 0.23112 | 0.43573 | 0.66684 | 1.0913 | 0.032158 | 0.032158 | 2.0661 | 0.1366 | 0.1366 | 2.8091 | 0.078912 | 0.42463 | 0 | 0.51293 | 3.0496 | 0.092998 | 0.1924 | 0.29169 | 0 | 0 | 0 | 0 | 0 | 4.1462 | 0.17191 | 0 | 0.17905 | 0.17191 | 0 | 0.097588 | 0.1395 | 0.06592 | 0.036 | 0.40226 | 0.30415 | 0.43826 | 2.5606 | 48 | 94.94% | 35.4102 | 16.9181 | 94.9357 | 0.66684 | 1.0813 | 0.3239 | 0.1395
|  |  |  | 130 | 26.55 | BUCK | 1 | 4 | 2.0088 | 4 | 0.4567 | 0 | 3.7968 | 4.1474 | 0.23126 | 0.44006 | 0.67132 | 1.096 | 0.032435 | 0.032435 | 2.0659 | 0.13658 | 0.13658 | 2.8028 | 0.078558 | 0.4268 | 0 | 0.51474 | 3.057 | 0.093455 | 0.1924 | 0.29219 | 0 | 0 | 0 | 0 | 0 | 4.1474 | 0.17201 | 0 | 0.17916 | 0.17201 | 0 | 0.098087 | 0.14018 | 0.06592 | 0.036 | 0.40226 | 0.30415 | 0.43826 | 2.5689 | 48 | 94.92% | 35.544 | 16.947 | 94.92 | 0.67132 | 1.0842 | 0.32456 | 0.14018
|  |  |  | 131 | 26.685 | BUCK | 1 | 4 | 1.9986 | 4 | 0.4544 | 0 | 3.8129 | 4.1487 | 0.2314 | 0.44437 | 0.67577 | 1.1007 | 0.032711 | 0.032711 | 2.0657 | 0.13655 | 0.13655 | 2.7966 | 0.078208 | 0.42897 | 0 | 0.51655 | 3.0644 | 0.093907 | 0.1924 | 0.29268 | 0 | 0 | 0 | 0 | 0 | 4.1487 | 0.17212 | 0 | 0.17927 | 0.17212 | 0 | 0.098587 | 0.14086 | 0.06592 | 0.036 | 0.40226 | 0.30415 | 0.43826 | 2.5772 | 48 | 94.9% | 35.678 | 16.9756 | 94.9045 | 0.67577 | 1.0871 | 0.32522 | 0.14086
|  |  |  | 132 | 26.82 | BUCK | 1 | 4 | 1.9886 | 4 | 0.45211 | 0 | 3.8288 | 4.1499 | 0.23154 | 0.44867 | 0.6802 | 1.1053 | 0.032985 | 0.032985 | 2.0654 | 0.13651 | 0.13651 | 2.7904 | 0.077861 | 0.43114 | 0 | 0.51837 | 3.0717 | 0.094355 | 0.1924 | 0.29317 | 0 | 0 | 0 | 0 | 0 | 4.1499 | 0.17222 | 0 | 0.17938 | 0.17222 | 0 | 0.099086 | 0.14153 | 0.06592 | 0.036 | 0.40226 | 0.30415 | 0.43826 | 2.5854 | 48 | 94.89% | 35.8122 | 17.004 | 94.889 | 0.6802 | 1.09 | 0.32587 | 0.14153
|  |  |  | 133 | 26.955 | BUCK | 1 | 4 | 1.9786 | 4 | 0.44985 | 0 | 3.8446 | 4.1511 | 0.23168 | 0.45294 | 0.68462 | 1.1098 | 0.033258 | 0.033258 | 2.0651 | 0.13647 | 0.13647 | 2.7842 | 0.077518 | 0.43331 | 0 | 0.52018 | 3.079 | 0.0948 | 0.1924 | 0.29366 | 0 | 0 | 0 | 0 | 0 | 4.1511 | 0.17232 | 0 | 0.17949 | 0.17232 | 0 | 0.099586 | 0.1422 | 0.06592 | 0.036 | 0.40226 | 0.30415 | 0.43826 | 2.5936 | 48 | 94.87% | 35.9466 | 17.0322 | 94.8736 | 0.68462 | 1.0929 | 0.32652 | 0.1422
|  |  |  | 134 | 27.09 | BUCK | 1 | 4 | 1.9687 | 4 | 0.44762 | 0 | 3.8603 | 4.1523 | 0.23181 | 0.4572 | 0.68901 | 1.1144 | 0.033529 | 0.033529 | 2.0647 | 0.13642 | 0.13642 | 2.7781 | 0.077177 | 0.43548 | 0 | 0.52201 | 3.0861 | 0.095241 | 0.1924 | 0.29414 | 0 | 0 | 0 | 0 | 0 | 4.1523 | 0.17242 | 0 | 0.1796 | 0.17242 | 0 | 0.10009 | 0.14286 | 0.06592 | 0.036 | 0.40226 | 0.30415 | 0.43826 | 2.6018 | 48 | 94.86% | 36.0812 | 17.0601 | 94.8582 | 0.68901 | 1.0958 | 0.32717 | 0.14286
|  |  |  | 135 | 27.225 | BUCK | 1 | 4 | 1.959 | 4 | 0.4454 | 0 | 3.8757 | 4.1535 | 0.23195 | 0.46143 | 0.69338 | 1.1188 | 0.033798 | 0.033798 | 2.0643 | 0.13637 | 0.13637 | 2.772 | 0.07684 | 0.43765 | 0 | 0.52383 | 3.0932 | 0.095678 | 0.1924 | 0.29462 | 0 | 0 | 0 | 0 | 0 | 4.1535 | 0.17252 | 0 | 0.17971 | 0.17252 | 0 | 0.10058 | 0.14352 | 0.06592 | 0.036 | 0.40226 | 0.30415 | 0.43826 | 2.61 | 48 | 94.84% | 36.216 | 17.0878 | 94.8429 | 0.69338 | 1.0987 | 0.32781 | 0.14352
|  |  |  | 136 | 27.36 | BUCK | 1 | 4 | 1.9493 | 4 | 0.44321 | 0 | 3.8911 | 4.1547 | 0.23208 | 0.46565 | 0.69773 | 1.1233 | 0.034066 | 0.034066 | 2.0639 | 0.13631 | 0.13631 | 2.766 | 0.076505 | 0.43982 | 0 | 0.52566 | 3.1002 | 0.096112 | 0.1924 | 0.29509 | 0 | 0 | 0 | 0 | 0 | 4.1547 | 0.17262 | 0 | 0.17982 | 0.17262 | 0 | 0.10108 | 0.14417 | 0.06592 | 0.036 | 0.40226 | 0.30415 | 0.43826 | 2.6181 | 48 | 94.83% | 36.351 | 17.1153 | 94.8277 | 0.69773 | 1.1017 | 0.32845 | 0.14417
|  |  |  | 137 | 27.495 | BUCK | 1 | 4 | 1.9397 | 4 | 0.44104 | 0 | 3.9062 | 4.1559 | 0.23222 | 0.46984 | 0.70206 | 1.1276 | 0.034332 | 0.034332 | 2.0635 | 0.13625 | 0.13625 | 2.76 | 0.076174 | 0.44199 | 0 | 0.52749 | 3.1071 | 0.096541 | 0.1924 | 0.29556 | 0 | 0 | 0 | 0 | 0 | 4.1559 | 0.17272 | 0 | 0.17993 | 0.17272 | 0 | 0.10158 | 0.14481 | 0.06592 | 0.036 | 0.40226 | 0.30415 | 0.43826 | 2.6262 | 48 | 94.81% | 36.4861 | 17.1426 | 94.8126 | 0.70206 | 1.1046 | 0.32908 | 0.14481
|  |  |  | 138 | 27.63 | BUCK | 1 | 4 | 1.9303 | 4 | 0.43889 | 0 | 3.9213 | 4.1571 | 0.23235 | 0.47401 | 0.70637 | 1.132 | 0.034597 | 0.034597 | 2.063 | 0.13619 | 0.13619 | 2.754 | 0.075846 | 0.44416 | 0 | 0.52932 | 3.114 | 0.096968 | 0.1924 | 0.29603 | 0 | 0 | 0 | 0 | 0 | 4.1571 | 0.17281 | 0 | 0.18003 | 0.17281 | 0 | 0.10208 | 0.14545 | 0.06592 | 0.036 | 0.40226 | 0.30415 | 0.43826 | 2.6343 | 48 | 94.8% | 36.6215 | 17.1696 | 94.7975 | 0.70637 | 1.1075 | 0.32971 | 0.14545
|  |  |  | 139 | 27.765 | BUCK | 1 | 4 | 1.9209 | 4 | 0.43676 | 0 | 3.9361 | 4.1583 | 0.23249 | 0.47817 | 0.71066 | 1.1363 | 0.03486 | 0.03486 | 2.0624 | 0.13612 | 0.13612 | 2.7481 | 0.07552 | 0.44633 | 0 | 0.53116 | 3.1207 | 0.097391 | 0.1924 | 0.29649 | 0 | 0 | 0 | 0 | 0 | 4.1583 | 0.17291 | 0 | 0.18014 | 0.17291 | 0 | 0.10258 | 0.14609 | 0.06592 | 0.036 | 0.40226 | 0.30415 | 0.43826 | 2.6423 | 48 | 94.78% | 36.757 | 17.1964 | 94.7825 | 0.71066 | 1.1104 | 0.33034 | 0.14609
|  |  |  | 140 | 27.9 | BUCK | 1 | 4 | 1.9116 | 4 | 0.43465 | 0 | 3.9509 | 4.1594 | 0.23262 | 0.4823 | 0.71492 | 1.1405 | 0.035121 | 0.035121 | 2.0619 | 0.13604 | 0.13604 | 2.7422 | 0.075198 | 0.4485 | 0 | 0.533 | 3.1275 | 0.09781 | 0.1924 | 0.29695 | 0 | 0 | 0 | 0 | 0 | 4.1594 | 0.17301 | 0 | 0.18024 | 0.17301 | 0 | 0.10308 | 0.14672 | 0.06592 | 0.036 | 0.40226 | 0.30415 | 0.43826 | 2.6503 | 48 | 94.77% | 36.8927 | 17.223 | 94.7675 | 0.71492 | 1.1133 | 0.33097 | 0.14672
|  |  |  | 141 | 28.035 | BUCK | 1 | 4 | 1.9024 | 4 | 0.43256 | 0 | 3.9655 | 4.1606 | 0.23275 | 0.48642 | 0.71917 | 1.1447 | 0.035381 | 0.035381 | 2.0613 | 0.13596 | 0.13596 | 2.7364 | 0.074878 | 0.45067 | 0 | 0.53484 | 3.1341 | 0.098226 | 0.1924 | 0.2974 | 0 | 0 | 0 | 0 | 0 | 4.1606 | 0.1731 | 0 | 0.18035 | 0.1731 | 0 | 0.10358 | 0.14734 | 0.06592 | 0.036 | 0.40226 | 0.30415 | 0.43826 | 2.6582 | 48 | 94.75% | 37.0285 | 17.2494 | 94.7527 | 0.71917 | 1.1162 | 0.33159 | 0.14734
|  |  |  | 142 | 28.17 | BUCK | 1 | 4 | 1.8933 | 4 | 0.43049 | 0 | 3.9799 | 4.1617 | 0.23288 | 0.49051 | 0.7234 | 1.1489 | 0.03564 | 0.03564 | 2.0607 | 0.13588 | 0.13588 | 2.7306 | 0.074561 | 0.45284 | 0 | 0.53669 | 3.1407 | 0.098639 | 0.1924 | 0.29785 | 0 | 0 | 0 | 0 | 0 | 4.1617 | 0.1732 | 0 | 0.18045 | 0.1732 | 0 | 0.10408 | 0.14796 | 0.06592 | 0.036 | 0.40226 | 0.30415 | 0.43826 | 2.6661 | 48 | 94.74% | 37.1646 | 17.2756 | 94.7378 | 0.7234 | 1.1191 | 0.3322 | 0.14796
|  |  |  | 143 | 28.305 | BUCK | 1 | 4 | 1.8842 | 4 | 0.42844 | 0 | 3.9943 | 4.1629 | 0.23301 | 0.49459 | 0.7276 | 1.153 | 0.035897 | 0.035897 | 2.06 | 0.1358 | 0.1358 | 2.7248 | 0.074247 | 0.45501 | 0 | 0.53854 | 3.1472 | 0.099048 | 0.1924 | 0.2983 | 0 | 0 | 0 | 0 | 0 | 4.1629 | 0.1733 | 0 | 0.18055 | 0.1733 | 0 | 0.10458 | 0.14857 | 0.06592 | 0.036 | 0.40226 | 0.30415 | 0.43826 | 2.674 | 48 | 94.72% | 37.3008 | 17.3016 | 94.7231 | 0.7276 | 1.122 | 0.33281 | 0.14857
|  |  |  | 144 | 28.44 | BUCK | 1 | 4 | 1.8753 | 4 | 0.42641 | 0 | 4.0084 | 4.164 | 0.23314 | 0.49865 | 0.73179 | 1.1571 | 0.036152 | 0.036152 | 2.0593 | 0.13571 | 0.13571 | 2.7191 | 0.073936 | 0.45718 | 0 | 0.54039 | 3.1536 | 0.099454 | 0.1924 | 0.29875 | 0 | 0 | 0 | 0 | 0 | 4.164 | 0.17339 | 0 | 0.18066 | 0.17339 | 0 | 0.10508 | 0.14918 | 0.06592 | 0.036 | 0.40226 | 0.30415 | 0.43826 | 2.6819 | 48 | 94.71% | 37.4372 | 17.3273 | 94.7084 | 0.73179 | 1.1249 | 0.33342 | 0.14918
|  |  |  | 145 | 28.575 | BUCK | 1 | 4 | 1.8664 | 4 | 0.4244 | 0 | 4.0225 | 4.1651 | 0.23327 | 0.50268 | 0.73595 | 1.1612 | 0.036406 | 0.036406 | 2.0586 | 0.13561 | 0.13561 | 2.7134 | 0.073627 | 0.45935 | 0 | 0.54224 | 3.16 | 0.099857 | 0.1924 | 0.29919 | 0 | 0 | 0 | 0 | 0 | 4.1651 | 0.17348 | 0 | 0.18076 | 0.17348 | 0 | 0.10558 | 0.14978 | 0.06592 | 0.036 | 0.40226 | 0.30415 | 0.43826 | 2.6897 | 48 | 94.69% | 37.5737 | 17.3529 | 94.6938 | 0.73595 | 1.1278 | 0.33403 | 0.14978
|  |  |  | 146 | 28.71 | BUCK | 1 | 4 | 1.8577 | 4 | 0.42241 | 0 | 4.0364 | 4.1663 | 0.2334 | 0.5067 | 0.7401 | 1.1652 | 0.036658 | 0.036658 | 2.0579 | 0.13552 | 0.13552 | 2.7078 | 0.073321 | 0.46152 | 0 | 0.5441 | 3.1663 | 0.10026 | 0.1924 | 0.29963 | 0 | 0 | 0 | 0 | 0 | 4.1663 | 0.17358 | 0 | 0.18086 | 0.17358 | 0 | 0.10608 | 0.15038 | 0.06592 | 0.036 | 0.40226 | 0.30415 | 0.43826 | 2.6975 | 48 | 94.68% | 37.7104 | 17.3783 | 94.6792 | 0.7401 | 1.1307 | 0.33463 | 0.15038
|  |  |  | 147 | 28.845 | BUCK | 1 | 4 | 1.849 | 4 | 0.42044 | 0 | 4.0502 | 4.1674 | 0.23353 | 0.51069 | 0.74422 | 1.1692 | 0.036909 | 0.036909 | 2.0571 | 0.13542 | 0.13542 | 2.7022 | 0.073018 | 0.46369 | 0 | 0.54596 | 3.1726 | 0.10065 | 0.1924 | 0.30006 | 0 | 0 | 0 | 0 | 0 | 4.1674 | 0.17367 | 0 | 0.18096 | 0.17367 | 0 | 0.10658 | 0.15098 | 0.06592 | 0.036 | 0.40226 | 0.30415 | 0.43826 | 2.7053 | 48 | 94.66% | 37.8472 | 17.4034 | 94.6647 | 0.74422 | 1.1336 | 0.33523 | 0.15098
|  |  |  | 148 | 28.98 | BUCK | 1 | 4 | 1.8403 | 4 | 0.41848 | 0 | 4.0639 | 4.1685 | 0.23365 | 0.51467 | 0.74832 | 1.1731 | 0.037158 | 0.037158 | 2.0564 | 0.13532 | 0.13532 | 2.6966 | 0.072717 | 0.46586 | 0 | 0.54782 | 3.1788 | 0.10105 | 0.1924 | 0.30049 | 0 | 0 | 0 | 0 | 0 | 4.1685 | 0.17376 | 0 | 0.18106 | 0.17376 | 0 | 0.10708 | 0.15157 | 0.06592 | 0.036 | 0.40226 | 0.30415 | 0.43826 | 2.713 | 48 | 94.65% | 37.9842 | 17.4284 | 94.6503 | 0.74832 | 1.1365 | 0.33583 | 0.15157
|  |  |  | 149 | 29.115 | BUCK | 1 | 4 | 1.8318 | 4 | 0.41655 | 0 | 4.0774 | 4.1696 | 0.23378 | 0.51863 | 0.75241 | 1.177 | 0.037406 | 0.037406 | 2.0555 | 0.13521 | 0.13521 | 2.6911 | 0.072419 | 0.46803 | 0 | 0.54969 | 3.1849 | 0.10144 | 0.1924 | 0.30092 | 0 | 0 | 0 | 0 | 0 | 4.1696 | 0.17385 | 0 | 0.18116 | 0.17385 | 0 | 0.10758 | 0.15215 | 0.06592 | 0.036 | 0.40226 | 0.30415 | 0.43826 | 2.7207 | 48 | 94.64% | 38.1214 | 17.4532 | 94.6359 | 0.75241 | 1.1393 | 0.33642 | 0.15215
|  |  |  | 150 | 29.25 | BUCK | 1 | 4 | 1.8234 | 4 | 0.41463 | 0 | 4.0908 | 4.1707 | 0.2339 | 0.52257 | 0.75647 | 1.1809 | 0.037653 | 0.037653 | 2.0547 | 0.1351 | 0.1351 | 2.6856 | 0.072123 | 0.4702 | 0 | 0.55156 | 3.191 | 0.10182 | 0.1924 | 0.30134 | 0 | 0 | 0 | 0 | 0 | 4.1707 | 0.17395 | 0 | 0.18126 | 0.17395 | 0 | 0.10808 | 0.15273 | 0.06592 | 0.036 | 0.40226 | 0.30415 | 0.43826 | 2.7284 | 48 | 94.62% | 38.2587 | 17.4778 | 94.6216 | 0.75647 | 1.1422 | 0.33701 | 0.15273
|  |  |  | 151 | 29.385 | BUCK | 1 | 4 | 1.815 | 4 | 0.41273 | 0 | 4.1041 | 4.1718 | 0.23403 | 0.52648 | 0.76051 | 1.1847 | 0.037898 | 0.037898 | 2.0539 | 0.13499 | 0.13499 | 2.6801 | 0.07183 | 0.47237 | 0 | 0.55343 | 3.197 | 0.10221 | 0.1924 | 0.30176 | 0 | 0 | 0 | 0 | 0 | 4.1718 | 0.17404 | 0 | 0.18136 | 0.17404 | 0 | 0.10858 | 0.15331 | 0.06592 | 0.036 | 0.40226 | 0.30415 | 0.43826 | 2.736 | 48 | 94.61% | 38.3962 | 17.5022 | 94.6074 | 0.76051 | 1.1451 | 0.33759 | 0.15331
|  |  |  | 152 | 29.52 | BUCK | 1 | 4 | 1.8067 | 4 | 0.41085 | 0 | 4.1172 | 4.1728 | 0.23415 | 0.53038 | 0.76454 | 1.1885 | 0.038141 | 0.038141 | 2.053 | 0.13487 | 0.13487 | 2.6747 | 0.071539 | 0.47454 | 0 | 0.5553 | 3.2029 | 0.10259 | 0.1924 | 0.30218 | 0 | 0 | 0 | 0 | 0 | 4.1728 | 0.17413 | 0 | 0.18146 | 0.17413 | 0 | 0.10908 | 0.15388 | 0.06592 | 0.036 | 0.40226 | 0.30415 | 0.43826 | 2.7436 | 48 | 94.59% | 38.5338 | 17.5264 | 94.5932 | 0.76454 | 1.148 | 0.33817 | 0.15388
|  |  |  | 153 | 29.655 | BUCK | 1 | 4 | 1.7985 | 4 | 0.40898 | 0 | 4.1303 | 4.1739 | 0.23428 | 0.53426 | 0.76854 | 1.1923 | 0.038383 | 0.038383 | 2.0521 | 0.13475 | 0.13475 | 2.6693 | 0.071251 | 0.47671 | 0 | 0.55718 | 3.2088 | 0.10297 | 0.1924 | 0.30259 | 0 | 0 | 0 | 0 | 0 | 4.1739 | 0.17422 | 0 | 0.18155 | 0.17422 | 0 | 0.10958 | 0.15445 | 0.06592 | 0.036 | 0.40226 | 0.30415 | 0.43826 | 2.7512 | 48 | 94.58% | 38.6716 | 17.5504 | 94.579 | 0.76854 | 1.1509 | 0.33875 | 0.15445
|  |  |  | 154 | 29.79 | BUCK | 1 | 4 | 1.7903 | 4 | 0.40713 | 0 | 4.1432 | 4.175 | 0.2344 | 0.53812 | 0.77252 | 1.196 | 0.038624 | 0.038624 | 2.0512 | 0.13463 | 0.13463 | 2.6639 | 0.070965 | 0.47888 | 0 | 0.55905 | 3.2147 | 0.10334 | 0.1924 | 0.30301 | 0 | 0 | 0 | 0 | 0 | 4.175 | 0.17431 | 0 | 0.18165 | 0.17431 | 0 | 0.11008 | 0.15501 | 0.06592 | 0.036 | 0.40226 | 0.30415 | 0.43826 | 2.7588 | 48 | 94.56% | 38.8095 | 17.5743 | 94.565 | 0.77252 | 1.1538 | 0.33933 | 0.15501
|  |  |  | 155 | 29.925 | BUCK | 1 | 4 | 1.7822 | 4 | 0.4053 | 0 | 4.156 | 4.176 | 0.23452 | 0.54196 | 0.77648 | 1.1997 | 0.038863 | 0.038863 | 2.0502 | 0.13451 | 0.13451 | 2.6586 | 0.070681 | 0.48105 | 0 | 0.56093 | 3.2204 | 0.10371 | 0.1924 | 0.30341 | 0 | 0 | 0 | 0 | 0 | 4.176 | 0.17439 | 0 | 0.18175 | 0.17439 | 0 | 0.11057 | 0.15557 | 0.06592 | 0.036 | 0.40226 | 0.30415 | 0.43826 | 2.7663 | 48 | 94.55% | 38.9475 | 17.598 | 94.551 | 0.77648 | 1.1567 | 0.3399 | 0.15557
|  |  |  | 156 | 30.06 | BUCK | 1 | 4 | 1.7742 | 4 | 0.40348 | 0 | 4.1687 | 4.1771 | 0.23464 | 0.54579 | 0.78042 | 1.2034 | 0.039101 | 0.039101 | 2.0493 | 0.13438 | 0.13438 | 2.6533 | 0.0704 | 0.48323 | 0 | 0.56282 | 3.2262 | 0.10408 | 0.1924 | 0.30382 | 0 | 0 | 0 | 0 | 0 | 4.1771 | 0.17448 | 0 | 0.18184 | 0.17448 | 0 | 0.11107 | 0.15612 | 0.06592 | 0.036 | 0.40226 | 0.30415 | 0.43826 | 2.7738 | 48 | 94.54% | 39.0857 | 17.6215 | 94.537 | 0.78042 | 1.1596 | 0.34047 | 0.15612
|  |  |  | 157 | 30.195 | BUCK | 1 | 4 | 1.7663 | 4 | 0.40168 | 0 | 4.1813 | 4.1781 | 0.23476 | 0.54959 | 0.78435 | 1.207 | 0.039337 | 0.039337 | 2.0483 | 0.13426 | 0.13426 | 2.648 | 0.070121 | 0.4854 | 0 | 0.5647 | 3.2318 | 0.10445 | 0.1924 | 0.30422 | 0 | 0 | 0 | 0 | 0 | 4.1781 | 0.17457 | 0 | 0.18194 | 0.17457 | 0 | 0.11157 | 0.15667 | 0.06592 | 0.036 | 0.40226 | 0.30415 | 0.43826 | 2.7812 | 48 | 94.52% | 39.224 | 17.6448 | 94.5231 | 0.78435 | 1.1624 | 0.34104 | 0.15667
|  |  |  | 158 | 30.33 | BUCK | 1 | 4 | 1.7584 | 4 | 0.39989 | 0 | 4.1938 | 4.1792 | 0.23488 | 0.55337 | 0.78825 | 1.2106 | 0.039572 | 0.039572 | 2.0473 | 0.13412 | 0.13412 | 2.6428 | 0.069844 | 0.48757 | 0 | 0.56659 | 3.2375 | 0.10481 | 0.1924 | 0.30462 | 0 | 0 | 0 | 0 | 0 | 4.1792 | 0.17466 | 0 | 0.18203 | 0.17466 | 0 | 0.11207 | 0.15722 | 0.06592 | 0.036 | 0.40226 | 0.30415 | 0.43826 | 2.7887 | 48 | 94.51% | 39.3625 | 17.6679 | 94.5093 | 0.78825 | 1.1653 | 0.3416 | 0.15722
|  |  |  | 159 | 30.465 | BUCK | 1 | 4 | 1.7506 | 4 | 0.39813 | 0 | 4.2061 | 4.1802 | 0.235 | 0.55714 | 0.79213 | 1.2142 | 0.039806 | 0.039806 | 2.0463 | 0.13399 | 0.13399 | 2.6376 | 0.06957 | 0.48974 | 0 | 0.56848 | 3.243 | 0.10517 | 0.1924 | 0.30502 | 0 | 0 | 0 | 0 | 0 | 4.1802 | 0.17474 | 0 | 0.18213 | 0.17474 | 0 | 0.11257 | 0.15776 | 0.06592 | 0.036 | 0.40226 | 0.30415 | 0.43826 | 2.7961 | 48 | 94.5% | 39.5011 | 17.6909 | 94.4955 | 0.79213 | 1.1682 | 0.34216 | 0.15776
|  |  |  | 160 | 30.6 | BUCK | 1 | 4 | 1.7429 | 4 | 0.39637 | 0 | 4.2184 | 4.1813 | 0.23511 | 0.56088 | 0.796 | 1.2177 | 0.040038 | 0.040038 | 2.0452 | 0.13386 | 0.13386 | 2.6324 | 0.069297 | 0.49191 | 0 | 0.57037 | 3.2486 | 0.10553 | 0.1924 | 0.30541 | 0 | 0 | 0 | 0 | 0 | 4.1813 | 0.17483 | 0 | 0.18222 | 0.17483 | 0 | 0.11307 | 0.1583 | 0.06592 | 0.036 | 0.40226 | 0.30415 | 0.43826 | 2.8034 | 48 | 94.48% | 39.6398 | 17.7137 | 94.4818 | 0.796 | 1.1711 | 0.34272 | 0.1583
|  |  |  | 161 | 30.735 | BUCK | 1 | 4 | 1.7353 | 4 | 0.39464 | 0 | 4.2305 | 4.1823 | 0.23523 | 0.56461 | 0.79984 | 1.2212 | 0.040269 | 0.040269 | 2.0442 | 0.13372 | 0.13372 | 2.6273 | 0.069027 | 0.49408 | 0 | 0.57227 | 3.254 | 0.10589 | 0.1924 | 0.3058 | 0 | 0 | 0 | 0 | 0 | 4.1823 | 0.17491 | 0 | 0.18231 | 0.17491 | 0 | 0.11357 | 0.15883 | 0.06592 | 0.036 | 0.40226 | 0.30415 | 0.43826 | 2.8108 | 48 | 94.47% | 39.7787 | 17.7364 | 94.4681 | 0.79984 | 1.174 | 0.34328 | 0.15883
|  |  |  | 162 | 30.87 | BUCK | 1 | 4 | 1.7277 | 4 | 0.39291 | 0 | 4.2426 | 4.1833 | 0.23535 | 0.56832 | 0.80367 | 1.2247 | 0.040498 | 0.040498 | 2.0431 | 0.13358 | 0.13358 | 2.6222 | 0.06876 | 0.49625 | 0 | 0.57416 | 3.2594 | 0.10624 | 0.1924 | 0.30619 | 0 | 0 | 0 | 0 | 0 | 4.1833 | 0.175 | 0 | 0.18241 | 0.175 | 0 | 0.11407 | 0.15936 | 0.06592 | 0.036 | 0.40226 | 0.30415 | 0.43826 | 2.8181 | 48 | 94.45% | 39.9177 | 17.7588 | 94.4545 | 0.80367 | 1.1768 | 0.34383 | 0.15936
|  |  |  | 163 | 31.005 | BUCK | 1 | 4 | 1.7202 | 4 | 0.39121 | 0 | 4.2545 | 4.1843 | 0.23546 | 0.57201 | 0.80747 | 1.2282 | 0.040727 | 0.040727 | 2.042 | 0.13344 | 0.13344 | 2.6171 | 0.068494 | 0.49842 | 0 | 0.57606 | 3.2648 | 0.10659 | 0.1924 | 0.30657 | 0 | 0 | 0 | 0 | 0 | 4.1843 | 0.17508 | 0 | 0.1825 | 0.17508 | 0 | 0.11457 | 0.15989 | 0.06592 | 0.036 | 0.40226 | 0.30415 | 0.43826 | 2.8254 | 48 | 94.44% | 40.0568 | 17.7811 | 94.441 | 0.80747 | 1.1797 | 0.34438 | 0.15989
|  |  |  | 164 | 31.14 | BUCK | 1 | 4 | 1.7127 | 4 | 0.38951 | 0 | 4.2663 | 4.1853 | 0.23558 | 0.57568 | 0.81126 | 1.2316 | 0.040953 | 0.040953 | 2.0409 | 0.13329 | 0.13329 | 2.6121 | 0.06823 | 0.50059 | 0 | 0.57797 | 3.2701 | 0.10694 | 0.1924 | 0.30695 | 0 | 0 | 0 | 0 | 0 | 4.1853 | 0.17517 | 0 | 0.18259 | 0.17517 | 0 | 0.11507 | 0.16041 | 0.06592 | 0.036 | 0.40226 | 0.30415 | 0.43826 | 2.8327 | 48 | 94.43% | 40.1961 | 17.8033 | 94.4275 | 0.81126 | 1.1826 | 0.34493 | 0.16041
|  |  |  | 165 | 31.275 | BUCK | 1 | 4 | 1.7053 | 4 | 0.38783 | 0 | 4.278 | 4.1863 | 0.23569 | 0.57933 | 0.81502 | 1.235 | 0.041179 | 0.041179 | 2.0398 | 0.13315 | 0.13315 | 2.6071 | 0.067969 | 0.50276 | 0 | 0.57987 | 3.2754 | 0.10728 | 0.1924 | 0.30733 | 0 | 0 | 0 | 0 | 0 | 4.1863 | 0.17525 | 0 | 0.18268 | 0.17525 | 0 | 0.11557 | 0.16092 | 0.06592 | 0.036 | 0.40226 | 0.30415 | 0.43826 | 2.8399 | 48 | 94.41% | 40.3354 | 17.8253 | 94.414 | 0.81502 | 1.1854 | 0.34547 | 0.16092
|  |  |  | 166 | 31.41 | BUCK | 1 | 4 | 1.698 | 4 | 0.38617 | 0 | 4.2897 | 4.1873 | 0.23581 | 0.58296 | 0.81877 | 1.2383 | 0.041403 | 0.041403 | 2.0387 | 0.133 | 0.133 | 2.6021 | 0.067709 | 0.50493 | 0 | 0.58177 | 3.2806 | 0.10763 | 0.1924 | 0.30771 | 0 | 0 | 0 | 0 | 0 | 4.1873 | 0.17533 | 0 | 0.18277 | 0.17533 | 0 | 0.11607 | 0.16144 | 0.06592 | 0.036 | 0.40226 | 0.30415 | 0.43826 | 2.8471 | 48 | 94.4% | 40.4749 | 17.8471 | 94.4006 | 0.81877 | 1.1883 | 0.34601 | 0.16144
|  |  |  | 167 | 31.545 | BUCK | 1 | 4 | 1.6907 | 4 | 0.38452 | 0 | 4.3012 | 4.1883 | 0.23592 | 0.58658 | 0.8225 | 1.2416 | 0.041626 | 0.041626 | 2.0375 | 0.13285 | 0.13285 | 2.5971 | 0.067452 | 0.5071 | 0 | 0.58368 | 3.2858 | 0.10797 | 0.1924 | 0.30808 | 0 | 0 | 0 | 0 | 0 | 4.1883 | 0.17542 | 0 | 0.18286 | 0.17542 | 0 | 0.11657 | 0.16195 | 0.06592 | 0.036 | 0.40226 | 0.30415 | 0.43826 | 2.8543 | 48 | 94.39% | 40.6146 | 17.8688 | 94.3873 | 0.8225 | 1.1912 | 0.34655 | 0.16195
|  |  |  | 168 | 31.68 | BUCK | 1 | 4 | 1.6835 | 4 | 0.38289 | 0 | 4.3126 | 4.1893 | 0.23603 | 0.59018 | 0.82621 | 1.2449 | 0.041847 | 0.041847 | 2.0364 | 0.1327 | 0.1327 | 2.5922 | 0.067196 | 0.50927 | 0 | 0.58559 | 3.2909 | 0.1083 | 0.1924 | 0.30845 | 0 | 0 | 0 | 0 | 0 | 4.1893 | 0.1755 | 0 | 0.18295 | 0.1755 | 0 | 0.11707 | 0.16245 | 0.06592 | 0.036 | 0.40226 | 0.30415 | 0.43826 | 2.8615 | 48 | 94.37% | 40.7543 | 17.8903 | 94.374 | 0.82621 | 1.1941 | 0.34709 | 0.16245
|  |  |  | 169 | 31.815 | BUCK | 1 | 4 | 1.6764 | 4 | 0.38126 | 0 | 4.324 | 4.1902 | 0.23614 | 0.59376 | 0.8299 | 1.2482 | 0.042067 | 0.042067 | 2.0352 | 0.13254 | 0.13254 | 2.5873 | 0.066943 | 0.51144 | 0 | 0.5875 | 3.296 | 0.10864 | 0.1924 | 0.30882 | 0 | 0 | 0 | 0 | 0 | 4.1902 | 0.17558 | 0 | 0.18304 | 0.17558 | 0 | 0.11757 | 0.16296 | 0.06592 | 0.036 | 0.40226 | 0.30415 | 0.43826 | 2.8686 | 48 | 94.36% | 40.8942 | 17.9116 | 94.3608 | 0.8299 | 1.1969 | 0.34762 | 0.16296
|  |  |  | 170 | 31.95 | BUCK | 1 | 4 | 1.6693 | 4 | 0.37966 | 0 | 4.3352 | 4.1912 | 0.23626 | 0.59732 | 0.83357 | 1.2515 | 0.042286 | 0.042286 | 2.034 | 0.13239 | 0.13239 | 2.5825 | 0.066691 | 0.51361 | 0 | 0.58942 | 3.3011 | 0.10897 | 0.1924 | 0.30919 | 0 | 0 | 0 | 0 | 0 | 4.1912 | 0.17566 | 0 | 0.18312 | 0.17566 | 0 | 0.11807 | 0.16346 | 0.06592 | 0.036 | 0.40226 | 0.30415 | 0.43826 | 2.8757 | 48 | 94.35% | 41.0341 | 17.9329 | 94.3476 | 0.83357 | 1.1998 | 0.34815 | 0.16346
|  |  |  | 171 | 32.085 | BUCK | 1 | 4 | 1.6623 | 4 | 0.37806 | 0 | 4.3463 | 4.1922 | 0.23637 | 0.60086 | 0.83723 | 1.2547 | 0.042504 | 0.042504 | 2.0328 | 0.13223 | 0.13223 | 2.5776 | 0.066441 | 0.51578 | 0 | 0.59133 | 3.3061 | 0.1093 | 0.1924 | 0.30955 | 0 | 0 | 0 | 0 | 0 | 4.1922 | 0.17574 | 0 | 0.18321 | 0.17574 | 0 | 0.11857 | 0.16395 | 0.06592 | 0.036 | 0.40226 | 0.30415 | 0.43826 | 2.8828 | 48 | 94.33% | 41.1742 | 17.9539 | 94.3345 | 0.83723 | 1.2027 | 0.34868 | 0.16395
|  |  |  | 172 | 32.22 | BUCK | 1 | 4 | 1.6553 | 4 | 0.37648 | 0 | 4.3574 | 4.1931 | 0.23648 | 0.60439 | 0.84086 | 1.2579 | 0.04272 | 0.04272 | 2.0316 | 0.13207 | 0.13207 | 2.5728 | 0.066194 | 0.51795 | 0 | 0.59325 | 3.311 | 0.10963 | 0.1924 | 0.30991 | 0 | 0 | 0 | 0 | 0 | 4.1931 | 0.17582 | 0 | 0.1833 | 0.17582 | 0 | 0.11907 | 0.16444 | 0.06592 | 0.036 | 0.40226 | 0.30415 | 0.43826 | 2.8898 | 48 | 94.32% | 41.3145 | 17.9748 | 94.3214 | 0.84086 | 1.2055 | 0.3492 | 0.16444
|  |  |  | 173 | 32.355 | BUCK | 1 | 4 | 1.6484 | 4 | 0.37491 | 0 | 4.3683 | 4.1941 | 0.23659 | 0.60789 | 0.84448 | 1.261 | 0.042936 | 0.042936 | 2.0304 | 0.13191 | 0.13191 | 2.568 | 0.065948 | 0.52012 | 0 | 0.59517 | 3.3159 | 0.10995 | 0.1924 | 0.31027 | 0 | 0 | 0 | 0 | 0 | 4.1941 | 0.1759 | 0 | 0.18339 | 0.1759 | 0 | 0.11957 | 0.16493 | 0.06592 | 0.036 | 0.40226 | 0.30415 | 0.43826 | 2.8968 | 48 | 94.31% | 41.4548 | 17.9956 | 94.3084 | 0.84448 | 1.2084 | 0.34973 | 0.16493
|  |  |  | 174 | 32.49 | BUCK | 1 | 4 | 1.6415 | 4 | 0.37336 | 0 | 4.3792 | 4.195 | 0.23669 | 0.61138 | 0.84808 | 1.2642 | 0.043149 | 0.043149 | 2.0291 | 0.13175 | 0.13175 | 2.5633 | 0.065704 | 0.52229 | 0 | 0.59709 | 3.3208 | 0.11028 | 0.1924 | 0.31062 | 0 | 0 | 0 | 0 | 0 | 4.195 | 0.17598 | 0 | 0.18347 | 0.17598 | 0 | 0.12006 | 0.16542 | 0.06592 | 0.036 | 0.40226 | 0.30415 | 0.43826 | 2.9038 | 48 | 94.3% | 41.5952 | 18.0162 | 94.2954 | 0.84808 | 1.2113 | 0.35025 | 0.16542
|  |  |  | 175 | 32.625 | BUCK | 1 | 4 | 1.6347 | 4 | 0.37182 | 0 | 4.39 | 4.196 | 0.2368 | 0.61486 | 0.85166 | 1.2673 | 0.043362 | 0.043362 | 2.0279 | 0.13159 | 0.13159 | 2.5586 | 0.065462 | 0.52446 | 0 | 0.59902 | 3.3256 | 0.1106 | 0.1924 | 0.31098 | 0 | 0 | 0 | 0 | 0 | 4.196 | 0.17606 | 0 | 0.18356 | 0.17606 | 0 | 0.12056 | 0.1659 | 0.06592 | 0.036 | 0.40226 | 0.30415 | 0.43826 | 2.9108 | 48 | 94.28% | 41.7358 | 18.0367 | 94.2825 | 0.85166 | 1.2141 | 0.35076 | 0.1659
|  |  |  | 176 | 32.76 | BUCK | 1 | 4 | 1.628 | 4 | 0.37029 | 0 | 4.4007 | 4.1969 | 0.23691 | 0.61831 | 0.85522 | 1.2704 | 0.043573 | 0.043573 | 2.0266 | 0.13143 | 0.13143 | 2.5539 | 0.065222 | 0.52663 | 0 | 0.60094 | 3.3304 | 0.11092 | 0.1924 | 0.31133 | 0 | 0 | 0 | 0 | 0 | 4.1969 | 0.17614 | 0 | 0.18364 | 0.17614 | 0 | 0.12106 | 0.16638 | 0.06592 | 0.036 | 0.40226 | 0.30415 | 0.43826 | 2.9178 | 48 | 94.27% | 41.8764 | 18.057 | 94.2697 | 0.85522 | 1.217 | 0.35128 | 0.16638
|  |  |  | 177 | 32.895 | BUCK | 1 | 4 | 1.6213 | 4 | 0.36877 | 0 | 4.4113 | 4.1978 | 0.23702 | 0.62175 | 0.85876 | 1.2734 | 0.043784 | 0.043784 | 2.0253 | 0.13126 | 0.13126 | 2.5492 | 0.064983 | 0.5288 | 0 | 0.60287 | 3.3352 | 0.11123 | 0.1924 | 0.31168 | 0 | 0 | 0 | 0 | 0 | 4.1978 | 0.17622 | 0 | 0.18373 | 0.17622 | 0 | 0.12156 | 0.16685 | 0.06592 | 0.036 | 0.40226 | 0.30415 | 0.43826 | 2.9247 | 48 | 94.26% | 42.0172 | 18.0772 | 94.2569 | 0.85876 | 1.2198 | 0.35179 | 0.16685
|  |  |  | 178 | 33.03 | BUCK | 1 | 4 | 1.6147 | 4 | 0.36727 | 0 | 4.4218 | 4.1987 | 0.23712 | 0.62517 | 0.86229 | 1.2765 | 0.043993 | 0.043993 | 2.024 | 0.1311 | 0.1311 | 2.5445 | 0.064746 | 0.53097 | 0 | 0.6048 | 3.3399 | 0.11155 | 0.1924 | 0.31202 | 0 | 0 | 0 | 0 | 0 | 4.1987 | 0.17629 | 0 | 0.18381 | 0.17629 | 0 | 0.12206 | 0.16732 | 0.06592 | 0.036 | 0.40226 | 0.30415 | 0.43826 | 2.9316 | 48 | 94.24% | 42.1581 | 18.0973 | 94.2441 | 0.86229 | 1.2227 | 0.3523 | 0.16732
|  |  |  | 179 | 33.165 | BUCK | 1 | 4 | 1.6081 | 4 | 0.36577 | 0 | 4.4322 | 4.1996 | 0.23723 | 0.62857 | 0.8658 | 1.2795 | 0.0442 | 0.0442 | 2.0227 | 0.13093 | 0.13093 | 2.5399 | 0.064512 | 0.53314 | 0 | 0.60673 | 3.3445 | 0.11186 | 0.1924 | 0.31237 | 0 | 0 | 0 | 0 | 0 | 4.1996 | 0.17637 | 0 | 0.1839 | 0.17637 | 0 | 0.12256 | 0.16779 | 0.06592 | 0.036 | 0.40226 | 0.30415 | 0.43826 | 2.9385 | 48 | 94.23% | 42.299 | 18.1172 | 94.2314 | 0.8658 | 1.2256 | 0.35281 | 0.16779
|  |  |  | 180 | 33.3 | BUCK | 1 | 4 | 1.6016 | 4 | 0.36429 | 0 | 4.4426 | 4.2006 | 0.23733 | 0.63195 | 0.86929 | 1.2825 | 0.044407 | 0.044407 | 2.0214 | 0.13076 | 0.13076 | 2.5353 | 0.064278 | 0.53531 | 0 | 0.60866 | 3.3492 | 0.11217 | 0.1924 | 0.31271 | 0 | 0 | 0 | 0 | 0 | 4.2006 | 0.17645 | 0 | 0.18398 | 0.17645 | 0 | 0.12306 | 0.16825 | 0.06592 | 0.036 | 0.40226 | 0.30415 | 0.43826 | 2.9453 | 48 | 94.22% | 42.4401 | 18.137 | 94.2187 | 0.86929 | 1.2284 | 0.35332 | 0.16825
|  |  |  | 181 | 33.435 | BUCK | 1 | 4 | 1.5951 | 4 | 0.36282 | 0 | 4.4528 | 4.2015 | 0.23744 | 0.63532 | 0.87276 | 1.2854 | 0.044612 | 0.044612 | 2.0201 | 0.13059 | 0.13059 | 2.5307 | 0.064047 | 0.53748 | 0 | 0.6106 | 3.3537 | 0.11248 | 0.1924 | 0.31304 | 0 | 0 | 0 | 0 | 0 | 4.2015 | 0.17652 | 0 | 0.18406 | 0.17652 | 0 | 0.12356 | 0.16871 | 0.06592 | 0.036 | 0.40226 | 0.30415 | 0.43826 | 2.9521 | 48 | 94.21% | 42.5813 | 18.1566 | 94.2061 | 0.87276 | 1.2313 | 0.35382 | 0.16871
|  |  |  | 182 | 33.57 | BUCK | 1 | 4 | 1.5887 | 4 | 0.36137 | 0 | 4.463 | 4.2024 | 0.23754 | 0.63867 | 0.87621 | 1.2884 | 0.044816 | 0.044816 | 2.0188 | 0.13042 | 0.13042 | 2.5262 | 0.063817 | 0.53965 | 0 | 0.61254 | 3.3583 | 0.11278 | 0.1924 | 0.31338 | 0 | 0 | 0 | 0 | 0 | 4.2024 | 0.1766 | 0 | 0.18414 | 0.1766 | 0 | 0.12406 | 0.16917 | 0.06592 | 0.036 | 0.40226 | 0.30415 | 0.43826 | 2.9589 | 48 | 94.19% | 42.7226 | 18.1761 | 94.1935 | 0.87621 | 1.2341 | 0.35432 | 0.16917
|  |  |  | 183 | 33.705 | BUCK | 1 | 4 | 1.5824 | 4 | 0.35992 | 0 | 4.4731 | 4.2033 | 0.23764 | 0.64201 | 0.87965 | 1.2913 | 0.045019 | 0.045019 | 2.0175 | 0.13025 | 0.13025 | 2.5217 | 0.063589 | 0.54182 | 0 | 0.61447 | 3.3628 | 0.11308 | 0.1924 | 0.31372 | 0 | 0 | 0 | 0 | 0 | 4.2033 | 0.17667 | 0 | 0.18422 | 0.17667 | 0 | 0.12456 | 0.16963 | 0.06592 | 0.036 | 0.40226 | 0.30415 | 0.43826 | 2.9657 | 48 | 94.18% | 42.864 | 18.1955 | 94.181 | 0.87965 | 1.237 | 0.35482 | 0.16963
|  |  |  | 184 | 33.84 | BUCK | 1 | 4 | 1.576 | 4 | 0.35849 | 0 | 4.4831 | 4.2041 | 0.23775 | 0.64532 | 0.88307 | 1.2942 | 0.045221 | 0.045221 | 2.0161 | 0.13007 | 0.13007 | 2.5172 | 0.063363 | 0.54399 | 0 | 0.61641 | 3.3673 | 0.11339 | 0.1924 | 0.31405 | 0 | 0 | 0 | 0 | 0 | 4.2041 | 0.17675 | 0 | 0.18431 | 0.17675 | 0 | 0.12506 | 0.17008 | 0.06592 | 0.036 | 0.40226 | 0.30415 | 0.43826 | 2.9725 | 48 | 94.17% | 43.0055 | 18.2147 | 94.1685 | 0.88307 | 1.2398 | 0.35532 | 0.17008
|  |  |  | 185 | 33.975 | BUCK | 1 | 4 | 1.5698 | 4 | 0.35707 | 0 | 4.4931 | 4.205 | 0.23785 | 0.64862 | 0.88647 | 1.297 | 0.045422 | 0.045422 | 2.0148 | 0.1299 | 0.1299 | 2.5127 | 0.063138 | 0.54616 | 0 | 0.61836 | 3.3717 | 0.11369 | 0.1924 | 0.31438 | 0 | 0 | 0 | 0 | 0 | 4.205 | 0.17682 | 0 | 0.18439 | 0.17682 | 0 | 0.12556 | 0.17053 | 0.06592 | 0.036 | 0.40226 | 0.30415 | 0.43826 | 2.9792 | 48 | 94.16% | 43.1471 | 18.2339 | 94.1561 | 0.88647 | 1.2427 | 0.35581 | 0.17053
|  |  |  | 186 | 34.11 | BUCK | 1 | 4 | 1.5636 | 4 | 0.35566 | 0 | 4.5029 | 4.2059 | 0.23795 | 0.65191 | 0.88986 | 1.2999 | 0.045622 | 0.045622 | 2.0134 | 0.12972 | 0.12972 | 2.5083 | 0.062915 | 0.54833 | 0 | 0.6203 | 3.3761 | 0.11398 | 0.1924 | 0.3147 | 0 | 0 | 0 | 0 | 0 | 4.2059 | 0.1769 | 0 | 0.18447 | 0.1769 | 0 | 0.12606 | 0.17097 | 0.06592 | 0.036 | 0.40226 | 0.30415 | 0.43826 | 2.9859 | 48 | 94.14% | 43.2888 | 18.2528 | 94.1437 | 0.88986 | 1.2455 | 0.3563 | 0.17097
|  |  |  | 187 | 34.245 | BUCK | 1 | 4 | 1.5574 | 4 | 0.35426 | 0 | 4.5127 | 4.2068 | 0.23805 | 0.65518 | 0.89323 | 1.3027 | 0.04582 | 0.04582 | 2.0121 | 0.12955 | 0.12955 | 2.5039 | 0.062693 | 0.5505 | 0 | 0.62224 | 3.3805 | 0.11428 | 0.1924 | 0.31503 | 0 | 0 | 0 | 0 | 0 | 4.2068 | 0.17697 | 0 | 0.18455 | 0.17697 | 0 | 0.12656 | 0.17142 | 0.06592 | 0.036 | 0.40226 | 0.30415 | 0.43826 | 2.9926 | 48 | 94.13% | 43.4305 | 18.2717 | 94.1314 | 0.89323 | 1.2484 | 0.35679 | 0.17142
|  |  |  | 188 | 34.38 | BUCK | 1 | 4 | 1.5513 | 4 | 0.35287 | 0 | 4.5224 | 4.2077 | 0.23815 | 0.65843 | 0.89658 | 1.3055 | 0.046017 | 0.046017 | 2.0107 | 0.12937 | 0.12937 | 2.4995 | 0.062473 | 0.55267 | 0 | 0.62419 | 3.3848 | 0.11457 | 0.1924 | 0.31535 | 0 | 0 | 0 | 0 | 0 | 4.2077 | 0.17704 | 0 | 0.18463 | 0.17704 | 0 | 0.12706 | 0.17186 | 0.06592 | 0.036 | 0.40226 | 0.30415 | 0.43826 | 2.9992 | 48 | 94.12% | 43.5724 | 18.2904 | 94.1191 | 0.89658 | 1.2512 | 0.35728 | 0.17186
|  |  |  | 189 | 34.515 | BUCK | 1 | 4 | 1.5452 | 4 | 0.35149 | 0 | 4.532 | 4.2085 | 0.23825 | 0.66166 | 0.89991 | 1.3083 | 0.046213 | 0.046213 | 2.0093 | 0.12919 | 0.12919 | 2.4951 | 0.062255 | 0.55484 | 0 | 0.62614 | 3.3891 | 0.11486 | 0.1924 | 0.31567 | 0 | 0 | 0 | 0 | 0 | 4.2085 | 0.17712 | 0 | 0.18471 | 0.17712 | 0 | 0.12756 | 0.17229 | 0.06592 | 0.036 | 0.40226 | 0.30415 | 0.43826 | 3.0059 | 48 | 94.11% | 43.7144 | 18.3091 | 94.1068 | 0.89991 | 1.2541 | 0.35777 | 0.17229
|  |  |  | 190 | 34.65 | BUCK | 1 | 4 | 1.5392 | 4 | 0.35012 | 0 | 4.5416 | 4.2094 | 0.23835 | 0.66488 | 0.90323 | 1.311 | 0.046408 | 0.046408 | 2.0079 | 0.12901 | 0.12901 | 2.4907 | 0.062038 | 0.55701 | 0 | 0.62809 | 3.3934 | 0.11515 | 0.1924 | 0.31599 | 0 | 0 | 0 | 0 | 0 | 4.2094 | 0.17719 | 0 | 0.18478 | 0.17719 | 0 | 0.12806 | 0.17273 | 0.06592 | 0.036 | 0.40226 | 0.30415 | 0.43826 | 3.0125 | 48 | 94.09% | 43.8565 | 18.3275 | 94.0946 | 0.90323 | 1.2569 | 0.35825 | 0.17273
|  |  |  | 191 | 34.785 | BUCK | 1 | 4 | 1.5332 | 4 | 0.34877 | 0 | 4.5511 | 4.2102 | 0.23845 | 0.66808 | 0.90653 | 1.3138 | 0.046602 | 0.046602 | 2.0065 | 0.12883 | 0.12883 | 2.4864 | 0.061823 | 0.55918 | 0 | 0.63004 | 3.3976 | 0.11544 | 0.1924 | 0.31631 | 0 | 0 | 0 | 0 | 0 | 4.2102 | 0.17726 | 0 | 0.18486 | 0.17726 | 0 | 0.12856 | 0.17316 | 0.06592 | 0.036 | 0.40226 | 0.30415 | 0.43826 | 3.0191 | 48 | 94.08% | 43.9986 | 18.3459 | 94.0825 | 0.90653 | 1.2598 | 0.35873 | 0.17316
|  |  |  | 192 | 34.92 | BUCK | 1 | 4 | 1.5273 | 4 | 0.34742 | 0 | 4.5605 | 4.2111 | 0.23854 | 0.67127 | 0.90981 | 1.3165 | 0.046795 | 0.046795 | 2.0051 | 0.12865 | 0.12865 | 2.4821 | 0.061609 | 0.56135 | 0 | 0.63199 | 3.4018 | 0.11572 | 0.1924 | 0.31662 | 0 | 0 | 0 | 0 | 0 | 4.2111 | 0.17733 | 0 | 0.18494 | 0.17733 | 0 | 0.12906 | 0.17358 | 0.06592 | 0.036 | 0.40226 | 0.30415 | 0.43826 | 3.0256 | 48 | 94.07% | 44.1409 | 18.3642 | 94.0703 | 0.90981 | 1.2626 | 0.35921 | 0.17358
|  |  |  | 193 | 35.055 | BUCK | 1 | 4 | 1.5214 | 4 | 0.34609 | 0 | 4.5698 | 4.2119 | 0.23864 | 0.67444 | 0.91308 | 1.3192 | 0.046987 | 0.046987 | 2.0037 | 0.12847 | 0.12847 | 2.4778 | 0.061397 | 0.56352 | 0 | 0.63395 | 3.406 | 0.11601 | 0.1924 | 0.31694 | 0 | 0 | 0 | 0 | 0 | 4.2119 | 0.1774 | 0 | 0.18502 | 0.1774 | 0 | 0.12956 | 0.17401 | 0.06592 | 0.036 | 0.40226 | 0.30415 | 0.43826 | 3.0322 | 48 | 94.06% | 44.2832 | 18.3823 | 94.0583 | 0.91308 | 1.2655 | 0.35969 | 0.17401
|  |  |  | 194 | 35.19 | BUCK | 1 | 4 | 1.5156 | 4 | 0.34476 | 0 | 4.5791 | 4.2128 | 0.23874 | 0.67759 | 0.91633 | 1.3219 | 0.047178 | 0.047178 | 2.0023 | 0.12829 | 0.12829 | 2.4736 | 0.061186 | 0.56569 | 0 | 0.6359 | 3.4101 | 0.11629 | 0.1924 | 0.31725 | 0 | 0 | 0 | 0 | 0 | 4.2128 | 0.17747 | 0 | 0.18509 | 0.17747 | 0 | 0.13006 | 0.17443 | 0.06592 | 0.036 | 0.40226 | 0.30415 | 0.43826 | 3.0387 | 48 | 94.05% | 44.4256 | 18.4003 | 94.0463 | 0.91633 | 1.2683 | 0.36016 | 0.17443
|  |  |  | 195 | 35.325 | BUCK | 1 | 4 | 1.5098 | 4 | 0.34344 | 0 | 4.5883 | 4.2136 | 0.23884 | 0.68073 | 0.91956 | 1.3245 | 0.047367 | 0.047367 | 2.0009 | 0.12811 | 0.12811 | 2.4693 | 0.060976 | 0.56786 | 0 | 0.63786 | 3.4142 | 0.11657 | 0.1924 | 0.31755 | 0 | 0 | 0 | 0 | 0 | 4.2136 | 0.17754 | 0 | 0.18517 | 0.17754 | 0 | 0.13055 | 0.17485 | 0.06592 | 0.036 | 0.40226 | 0.30415 | 0.43826 | 3.0452 | 48 | 94.03% | 44.5681 | 18.4182 | 94.0343 | 0.91956 | 1.2711 | 0.36064 | 0.17485
|  |  |  | 196 | 35.46 | BUCK | 1 | 4 | 1.504 | 4 | 0.34214 | 0 | 4.5974 | 4.2144 | 0.23893 | 0.68385 | 0.92278 | 1.3271 | 0.047556 | 0.047556 | 1.9994 | 0.12793 | 0.12793 | 2.4651 | 0.060769 | 0.57003 | 0 | 0.63982 | 3.4183 | 0.11684 | 0.1924 | 0.31786 | 0 | 0 | 0 | 0 | 0 | 4.2144 | 0.17761 | 0 | 0.18525 | 0.17761 | 0 | 0.13105 | 0.17527 | 0.06592 | 0.036 | 0.40226 | 0.30415 | 0.43826 | 3.0517 | 48 | 94.02% | 44.7107 | 18.436 | 94.0223 | 0.92278 | 1.274 | 0.36111 | 0.17527
|  |  |  | 197 | 35.595 | BUCK | 1 | 4 | 1.4983 | 4 | 0.34084 | 0 | 4.6064 | 4.2152 | 0.23903 | 0.68696 | 0.92598 | 1.3298 | 0.047743 | 0.047743 | 1.998 | 0.12774 | 0.12774 | 2.4609 | 0.060562 | 0.5722 | 0 | 0.64178 | 3.4223 | 0.11712 | 0.1924 | 0.31817 | 0 | 0 | 0 | 0 | 0 | 4.2152 | 0.17768 | 0 | 0.18532 | 0.17768 | 0 | 0.13155 | 0.17568 | 0.06592 | 0.036 | 0.40226 | 0.30415 | 0.43826 | 3.0582 | 48 | 94.01% | 44.8534 | 18.4536 | 94.0104 | 0.92598 | 1.2768 | 0.36158 | 0.17568
|  |  |  | 198 | 35.73 | BUCK | 1 | 4 | 1.4927 | 4 | 0.33956 | 0 | 4.6154 | 4.2161 | 0.23912 | 0.69005 | 0.92917 | 1.3324 | 0.04793 | 0.04793 | 1.9966 | 0.12756 | 0.12756 | 2.4568 | 0.060357 | 0.57437 | 0 | 0.64374 | 3.4263 | 0.11739 | 0.1924 | 0.31847 | 0 | 0 | 0 | 0 | 0 | 4.2161 | 0.17775 | 0 | 0.1854 | 0.17775 | 0 | 0.13205 | 0.17609 | 0.06592 | 0.036 | 0.40226 | 0.30415 | 0.43826 | 3.0646 | 48 | 94% | 44.9962 | 18.4712 | 93.9986 | 0.92917 | 1.2797 | 0.36205 | 0.17609
|  |  |  | 199 | 35.865 | BUCK | 1 | 4 | 1.4871 | 4 | 0.33828 | 0 | 4.6243 | 4.2169 | 0.23921 | 0.69312 | 0.93234 | 1.3349 | 0.048115 | 0.048115 | 1.9951 | 0.12737 | 0.12737 | 2.4526 | 0.060154 | 0.57654 | 0 | 0.64571 | 3.4303 | 0.11767 | 0.1924 | 0.31877 | 0 | 0 | 0 | 0 | 0 | 4.2169 | 0.17782 | 0 | 0.18547 | 0.17782 | 0 | 0.13255 | 0.1765 | 0.06592 | 0.036 | 0.40226 | 0.30415 | 0.43826 | 3.071 | 48 | 93.99% | 45.1391 | 18.4886 | 93.9868 | 0.93234 | 1.2825 | 0.36251 | 0.1765
|  |  |  | 200 | 36 | BUCK | 1 | 4 | 1.4815 | 4 | 0.33702 | 0 | 4.6332 | 4.2177 | 0.23931 | 0.69618 | 0.93549 | 1.3375 | 0.048299 | 0.048299 | 1.9937 | 0.12719 | 0.12719 | 2.4485 | 0.059951 | 0.57871 | 0 | 0.64767 | 3.4342 | 0.11794 | 0.1924 | 0.31907 | 0 | 0 | 0 | 0 | 0 | 4.2177 | 0.17789 | 0 | 0.18555 | 0.17789 | 0 | 0.13305 | 0.17691 | 0.06592 | 0.036 | 0.40226 | 0.30415 | 0.43826 | 3.0774 | 48 | 93.98% | 45.282 | 18.5059 | 93.975 | 0.93549 | 1.2853 | 0.36297 | 0.17691

## Efficiency vs Load Calculations (hidden)
BUCK-BOOST CONTROLLER POWER TOOL
[5 empty] | 87.73% | 10% load
[5 empty] | 96.16% | 50% load
[5 empty] | 96.71% | 100% load
Enter the values of your design and MOSFET datasheet specifications below. Note that thermal resistance (θJA) will change when components are placed on the PCB | [66 empty] | 80 | 100 | 120 | 140 | 160 | 180 | 20 | 30 | 40 | 50
|  |  |  | Operating Point Condtions | [9 empty] | Filter Inductor |  |  |  | Cout |  |  | Cin |  |  | High-side BUCK "Control" MOSFET Losses |  |  |  |  | Low-side BUCK "Sync" MOSFET Losses |  |  |  | Low-side BOOST "Control" MOSFET Losses |  |  |  |  | High-side BOOST "Sync" MOSFET Losses |  |  |  | Pass FET | External Diode | Diode/FET | Sense Rs | Output Rs | Controller IC Losses |  |  |  | RESULTS |  |  |  |  | Consolidated Buck/Boost Efficiency & Losses
Input Parameters |  |  |  | Step | Vin | Mode | Mode Digit | Iout | Iin | Avg IL | Duty Cycle BUCK Leg | Duty Cycle BOOST Leg | Ripple Current pk-pk | Irms Lf | DCR Loss | Core Loss | Total Inductor Loss | Irms Cout | Cout ESR Loss | Total Cout Loss | Irms Cin | Cin ESR Loss | Total Cin Loss | Irms | RDS(on) Loss | Transition Loss | Dead Time Loss | Total Control MOSFET Loss | Irms | RDS(on) Loss | Deadtime Loss | Total Sync MOSFET Loss | Irms | RDS(on) Loss | Transition Loss | Dead Time Loss | Total Control MOSFET Loss | Irms | RDS(on) Loss | Deadtime Loss | Total Sync MOSFET Loss | Q1/Q3 RDS(on) Loss @ D = 100% | Deadtime Loss | Reverse Recovery Loss | Isense Shunt Loss | Iout Shunt Loss | IQ Loss | Switching Current Loss | Switching Current Diss | Total IC Loss | Total Loss | Pout | EFF, h | Boost ''CONTROL'' MOSFET Temp Rise | Boost ''SYNC'' MOSFET Temp Rise | h | Inductor Cu & Core Loss | Total MOSFET Loss | Boost ''Control'' MOSFET Loss | Boost ''SYNC'' MOSFET Loss | Shunt Loss |  |  |  | Qg |  | θJA=80 | θJA=100 | θJA=120 | θJA=140 | θJA=160 | θJA=180 | θJA=20 | θJA=30 | θJA=40 | θJA=50
Design | Input Value | Units | Description | 0 | 12 | BUCK-BST | 3 | 0 | 0 | 0 | 0.9445 | 0.0555 | 0 | 0 | 0 | 0 | 0 | 0 | 0 | 0 | 0 | 0 | 0 | 0 | 0 | 0 | 0 | 0 | 0 | 0 | 0 | 0 | 0 | 0 | 0.10613 | 0 | 0.10613 | 0 | 0 | 0 | 0 | 0 | 0 | 0.0222 | 0 | 0.06592 | 0.036 | 0.40226 | 0.30415 | 0.43826 | 0.63251 | 0 | 0% | 7.0052 | 0.42491 | 0 | 0 | 0.12833 | 0.12078 | 0.007326 | 0 | 250kHz / 5-1.2V /25A | 70 | 70 | 70 | -0.0027344 | -0.21875 | -0.27344 | -0.32812 | -0.38281 | -0.4375 | -0.49219 | -0.054687 | -0.082031 | -0.10937 | -0.13672
|  |  |  | 1 | 12 | BUCK-BST | 3 | 0.04 | 0.044444 | 0.04235 | 0.9445 | 0.0555 | 0 | 0.04235 | 2.3675e-05 | 0 | 2.3675e-05 | 0.0096963 | 2.5385e-06 | 2.5385e-06 | 0 | 0 | 0 | 0.041158 | 1.694e-05 | 0.00096452 | 0 | 0.00098147 | 0.0099771 | 9.9543e-07 | 0.000962 | 0.000963 | 0.0099771 | 9.9543e-07 | 0.10613 | 0 | 0.10613 | 0.041158 | 1.694e-05 | 0.0010689 | 0.0010858 | 0 | 0 | 0.022422 | 2.9863e-06 | 0.06592 | 0.036 | 0.40226 | 0.30415 | 0.43826 | 0.63579 | 0.48 | 43.02% | 7.0137 | 0.49214 | 43.0187 | 2.3675e-05 | 0.13158 | 0.12093 | 0.0084851 | 2.9863e-06
Vin | 12 | V | Vin | 2 | 12 | BUCK-BST | 3 | 0.08 | 0.088889 | 0.084701 | 0.9445 | 0.0555 | 0 | 0.084701 | 9.4701e-05 | 0 | 9.4701e-05 | 0.019393 | 1.0154e-05 | 1.0154e-05 | 0 | 0 | 0 | 0.082317 | 6.7761e-05 | 0.001929 | 0 | 0.0019968 | 0.019954 | 3.9817e-06 | 0.001924 | 0.001928 | 0.019954 | 3.9817e-06 | 0.10613 | 0 | 0.10613 | 0.082317 | 6.7761e-05 | 0.0021378 | 0.0022056 | 0 | 0 | 0.022644 | 1.1945e-05 | 0.06592 | 0.036 | 0.40226 | 0.30415 | 0.43826 | 0.63921 | 0.96 | 60.03% | 7.0224 | 0.56133 | 60.0298 | 9.4701e-05 | 0.1349 | 0.12108 | 0.0096781 | 1.1945e-05 | 250kHz / 12-5V / 30A | 90 | 90 | 90 | 0.14227 | 11.3813 | 14.2266 | 17.0719 | 19.9172 | 22.7625 | 25.6078 | 2.8453 | 4.268 | 5.6906 | 7.1133
Vout | 12 | V | Vout | 3 | 12 | BUCK-BST | 3 | 0.12 | 0.13333 | 0.12705 | 0.9445 | 0.0555 | 0 | 0.12705 | 0.00021308 | 0 | 0.00021308 | 0.029089 | 2.2846e-05 | 2.2846e-05 | 0 | 0 | 0 | 0.12348 | 0.00015246 | 0.0028936 | 0 | 0.0030461 | 0.029931 | 8.9588e-06 | 0.002886 | 0.002895 | 0.029931 | 8.9588e-06 | 0.10613 | 0 | 0.10614 | 0.12348 | 0.00015246 | 0.0032067 | 0.0033592 | 0 | 0 | 0.022866 | 2.6877e-05 | 0.06592 | 0.036 | 0.40226 | 0.30415 | 0.43826 | 0.64275 | 1.44 | 69.14% | 7.0312 | 0.63249 | 69.1394 | 0.00021308 | 0.1383 | 0.12123 | 0.010905 | 2.6877e-05 | 250kHz / 18-1.2V / 20A | 60 | 60 | 60 | 0.19852 | 15.8812 | 19.8516 | 23.8219 | 27.7922 | 31.7625 | 35.7328 | 3.9703 | 5.9555 | 7.9406 | 9.9258
Fsw | 370 | kHz | Switching Frequency | 4 | 12 | BUCK-BST | 3 | 0.16 | 0.17778 | 0.1694 | 0.9445 | 0.0555 | 0 | 0.1694 | 0.00037881 | 0 | 0.00037881 | 0.038785 | 4.0616e-05 | 4.0616e-05 | 0 | 0 | 0 | 0.16463 | 0.00027104 | 0.0038581 | 0 | 0.0041294 | 0.039908 | 1.5927e-05 | 0.003848 | 0.0038639 | 0.039908 | 1.5927e-05 | 0.10613 | 0 | 0.10614 | 0.16463 | 0.00027104 | 0.0042756 | 0.0045469 | 0 | 0 | 0.023088 | 4.778e-05 | 0.06592 | 0.036 | 0.40226 | 0.30415 | 0.43826 | 0.64642 | 1.92 | 74.81% | 7.0401 | 0.70562 | 74.8123 | 0.00037881 | 0.14177 | 0.12138 | 0.012166 | 4.778e-05 | 500kHz / 5-1.2V / 15A | 30 | 30 | 30 | 0.044531 | 3.5625 | 4.4531 | 5.3438 | 6.2344 | 7.125 | 8.0156 | 0.89062 | 1.3359 | 1.7812 | 2.2266
Iout | 4 | A | Max Output Current | 5 | 12 | BUCK-BST | 3 | 0.2 | 0.22222 | 0.21175 | 0.9445 | 0.0555 | 0 | 0.21175 | 0.0005919 | 0 | 0.0005919 | 0.048481 | 6.3462e-05 | 6.3462e-05 | 0 | 0 | 0 | 0.20579 | 0.0004235 | 0.0048226 | 0 | 0.0052466 | 0.049886 | 2.4886e-05 | 0.00481 | 0.0048349 | 0.049886 | 2.4886e-05 | 0.10613 | 0 | 0.10615 | 0.20579 | 0.0004235 | 0.0053444 | 0.0057685 | 0 | 0 | 0.02331 | 7.4657e-05 | 0.06592 | 0.036 | 0.40226 | 0.30415 | 0.43826 | 0.65023 | 2.4 | 78.68% | 7.0491 | 0.78072 | 78.6827 | 0.0005919 | 0.14531 | 0.12154 | 0.013461 | 7.4657e-05 | 500kHz / 12-5V / 15A | 45 | 45 | 45 | 0.18328 | 14.6625 | 18.3281 | 21.9938 | 25.6594 | 29.325 | 32.9906 | 3.6656 | 5.4984 | 7.3313 | 9.1641
Ta | 25 | °C | Ambient Temperature | 6 | 12 | BUCK-BST | 3 | 0.24 | 0.26667 | 0.2541 | 0.9445 | 0.0555 | 0 | 0.2541 | 0.00085236 | 0 | 0.00085236 | 0.058178 | 9.1385e-05 | 9.1385e-05 | 0 | 0 | 0 | 0.24695 | 0.00060985 | 0.0057871 | 0 | 0.0063979 | 0.059863 | 3.5835e-05 | 0.005772 | 0.0058079 | 0.059863 | 3.5835e-05 | 0.10613 | 0 | 0.10616 | 0.24695 | 0.00060985 | 0.0064133 | 0.0070242 | 0 | 0 | 0.023532 | 0.00010751 | 0.06592 | 0.036 | 0.40226 | 0.30415 | 0.43826 | 0.65416 | 2.88 | 81.49% | 7.0583 | 0.8578 | 81.4904 | 0.00085236 | 0.14892 | 0.12169 | 0.01479 | 0.00010751 | 1Mhz / 5-1.2V / 10A | 20 | 20 | 20 | 0.11406 | 9.125 | 11.4062 | 13.6875 | 15.9688 | 18.25 | 20.5312 | 2.2812 | 3.4219 | 4.5625 | 5.7031
Vcc | 7.5 | V | Subregulated VCC Voltage | 7 | 12 | BUCK-BST | 3 | 0.28 | 0.31111 | 0.29645 | 0.9445 | 0.0555 | 0 | 0.29645 | 0.0011602 | 0 | 0.0011602 | 0.067874 | 0.00012439 | 0.00012439 | 0 | 0 | 0 | 0.28811 | 0.00083007 | 0.0067516 | 0 | 0.0075832 | 0.06984 | 4.8776e-05 | 0.006734 | 0.0067829 | 0.06984 | 4.8776e-05 | 0.10613 | 0 | 0.10618 | 0.28811 | 0.00083007 | 0.0074822 | 0.0083139 | 0 | 0 | 0.023754 | 0.00014633 | 0.06592 | 0.036 | 0.40226 | 0.30415 | 0.43826 | 0.65822 | 3.36 | 83.62% | 7.0675 | 0.93685 | 83.619 | 0.0011602 | 0.15261 | 0.12185 | 0.016153 | 0.00014633 | 1Mhz / 12-1.2V/ 10A | 25 | 25 | 25 | 0.27656 | 22.125 | 27.6562 | 33.1875 | 38.7188 | 44.25 | 49.7812 | 5.5312 | 8.2969 | 11.0625 | 13.8281
Components | Input Value | Units | Description | 8 | 12 | BUCK-BST | 3 | 0.32 | 0.35556 | 0.3388 | 0.9445 | 0.0555 | 0 | 0.3388 | 0.0015154 | 0 | 0.0015154 | 0.07757 | 0.00016246 | 0.00016246 | 0 | 0 | 0 | 0.32927 | 0.0010842 | 0.0077162 | 0 | 0.0088026 | 0.079817 | 6.3707e-05 | 0.007696 | 0.0077598 | 0.079817 | 6.3707e-05 | 0.10613 | 0 | 0.10619 | 0.32927 | 0.0010842 | 0.0085511 | 0.0096377 | 0 | 0 | 0.023976 | 0.00019112 | 0.06592 | 0.036 | 0.40226 | 0.30415 | 0.43826 | 0.66242 | 3.84 | 85.29% | 7.0769 | 1.0179 | 85.2875 | 0.0015154 | 0.15637 | 0.12202 | 0.01755 | 0.00019112 | 500kHz / 18-1.2V / 20A | 50 | 50 | 50 | 0.28594 | 22.875 | 28.5938 | 34.3125 | 40.0312 | 45.75 | 51.4688 | 5.7188 | 8.5781 | 11.4375 | 14.2969
L | 4.7 | uH | Filter Inductance | 9 | 12 | BUCK-BST | 3 | 0.36 | 0.4 | 0.38115 | 0.9445 | 0.0555 | 0 | 0.38115 | 0.001918 | 0 | 0.001918 | 0.087267 | 0.00020562 | 0.00020562 | 0 | 0 | 0 | 0.37043 | 0.0013722 | 0.0086807 | 0 | 0.010056 | 0.089794 | 8.063e-05 | 0.008658 | 0.0087388 | 0.089794 | 8.063e-05 | 0.10613 | 0 | 0.10621 | 0.37043 | 0.0013722 | 0.00962 | 0.010996 | 0 | 0 | 0.024197 | 0.00024189 | 0.06592 | 0.036 | 0.40226 | 0.30415 | 0.43826 | 0.66675 | 4.32 | 86.63% | 7.0864 | 1.1009 | 86.6296 | 0.001918 | 0.1602 | 0.12218 | 0.018981 | 0.00024189 | θJA=120°C/W - 160°C/W
Rdcr | 13.2 | mW | Inductor DCR at 25°C | 10 | 12 | BUCK-BST | 3 | 0.4 | 0.44444 | 0.4235 | 0.9445 | 0.0555 | 0 | 0.4235 | 0.0023679 | 0 | 0.0023679 | 0.096963 | 0.00025385 | 0.00025385 | 0 | 0 | 0 | 0.41158 | 0.001694 | 0.0096452 | 0 | 0.011344 | 0.099771 | 9.9543e-05 | 0.00962 | 0.0097198 | 0.099771 | 9.9543e-05 | 0.10613 | 0 | 0.10623 | 0.41158 | 0.001694 | 0.010689 | 0.012388 | 0 | 0 | 0.024419 | 0.00029863 | 0.06592 | 0.036 | 0.40226 | 0.30415 | 0.43826 | 0.6712 | 4.8 | 87.73% | 7.096 | 1.1859 | 87.7321 | 0.0023679 | 0.1641 | 0.12235 | 0.020446 | 0.00029863 | θJA=30°C/W - 50°C/W
LTc | 4000 | ppm | Inductor Series Resistance Temp Co | 11 | 12 | BUCK-BST | 3 | 0.44 | 0.48889 | 0.46585 | 0.9445 | 0.0555 | 0 | 0.46585 | 0.0028653 | 0 | 0.0028653 | 0.10666 | 0.00030716 | 0.00030716 | 0 | 0 | 0 | 0.45274 | 0.0020498 | 0.01061 | 0 | 0.012666 | 0.10975 | 0.00012045 | 0.010582 | 0.010703 | 0.10975 | 0.00012045 | 0.10613 | 0 | 0.10625 | 0.45274 | 0.0020498 | 0.011758 | 0.013814 | 0 | 0 | 0.024641 | 0.00036134 | 0.06592 | 0.036 | 0.40226 | 0.30415 | 0.43826 | 0.67579 | 5.28 | 88.65% | 7.1058 | 1.2728 | 88.6532 | 0.0028653 | 0.16807 | 0.12251 | 0.021946 | 0.00036134
ThetaCa | 20 | °C/W | Core to Ambient Thermal Resistance | 12 | 12 | BUCK-BST | 3 | 0.48 | 0.53333 | 0.50821 | 0.9445 | 0.0555 | 0 | 0.50821 | 0.0034101 | 0 | 0.0034101 | 0.11636 | 0.00036554 | 0.00036554 | 0 | 0 | 0 | 0.4939 | 0.0024394 | 0.011574 | 0 | 0.014022 | 0.11973 | 0.00014334 | 0.011544 | 0.011688 | 0.11973 | 0.00014334 | 0.10613 | 0 | 0.10627 | 0.4939 | 0.0024394 | 0.012827 | 0.015275 | 0 | 0 | 0.024863 | 0.00043002 | 0.06592 | 0.036 | 0.40226 | 0.30415 | 0.43826 | 0.68051 | 5.76 | 89.43% | 7.1156 | 1.3618 | 89.4339 | 0.0034101 | 0.17212 | 0.12268 | 0.023479 | 0.00043002
Cin | 120 | μF | Input Capacitance | 13 | 12 | BUCK-BST | 3 | 0.52 | 0.57778 | 0.55056 | 0.9445 | 0.0555 | 0 | 0.55056 | 0.0040024 | 0 | 0.0040024 | 0.12605 | 0.000429 | 0.000429 | 0 | 0 | 0 | 0.53506 | 0.0028629 | 0.012539 | 0 | 0.015412 | 0.1297 | 0.00016823 | 0.012506 | 0.012675 | 0.1297 | 0.00016823 | 0.10613 | 0 | 0.1063 | 0.53506 | 0.0028629 | 0.013896 | 0.01677 | 0 | 0 | 0.025085 | 0.00050468 | 0.06592 | 0.036 | 0.40226 | 0.30415 | 0.43826 | 0.68536 | 6.24 | 90.1% | 7.1256 | 1.4528 | 90.1036 | 0.0040024 | 0.17624 | 0.12285 | 0.025048 | 0.00050468
RCinEsr | 32 | mW | Input Capacitor ESR | 14 | 12 | BUCK-BST | 3 | 0.56 | 0.62222 | 0.59291 | 0.9445 | 0.0555 | 0 | 0.59291 | 0.004642 | 0 | 0.004642 | 0.13575 | 0.00049754 | 0.00049754 | 0 | 0 | 0 | 0.57622 | 0.0033203 | 0.013503 | 0 | 0.016837 | 0.13968 | 0.0001951 | 0.013468 | 0.013664 | 0.13968 | 0.0001951 | 0.10613 | 0 | 0.10633 | 0.57622 | 0.0033203 | 0.014964 | 0.018299 | 0 | 0 | 0.025307 | 0.00058531 | 0.06592 | 0.036 | 0.40226 | 0.30415 | 0.43826 | 0.69034 | 6.72 | 90.68% | 7.1357 | 1.5457 | 90.6841 | 0.004642 | 0.18043 | 0.12303 | 0.02665 | 0.00058531
Cout | 220 | μF | Output Capcitance | 15 | 12 | BUCK-BST | 3 | 0.6 | 0.66667 | 0.63526 | 0.9445 | 0.0555 | 0 | 0.63526 | 0.0053291 | 0 | 0.0053291 | 0.14544 | 0.00057116 | 0.00057116 | 0 | 0 | 0 | 0.61738 | 0.0038115 | 0.014468 | 0 | 0.018296 | 0.14966 | 0.00022397 | 0.01443 | 0.014655 | 0.14966 | 0.00022397 | 0.10613 | 0 | 0.10636 | 0.61738 | 0.0038115 | 0.016033 | 0.019862 | 0 | 0 | 0.025528 | 0.00067191 | 0.06592 | 0.036 | 0.40226 | 0.30415 | 0.43826 | 0.69545 | 7.2 | 91.19% | 7.1459 | 1.6406 | 91.1917 | 0.0053291 | 0.1847 | 0.1232 | 0.028287 | 0.00067191
RCoutEsr | 27 | mW | Output Capacitor ESR | 16 | 12 | BUCK-BST | 3 | 0.64 | 0.71111 | 0.67761 | 0.9445 | 0.0555 | 0 | 0.67761 | 0.0060637 | 0 | 0.0060637 | 0.15514 | 0.00064985 | 0.00064985 | 0 | 0 | 0 | 0.65854 | 0.0043367 | 0.015432 | 0 | 0.019789 | 0.15963 | 0.00025483 | 0.015392 | 0.015648 | 0.15963 | 0.00025483 | 0.10613 | 0 | 0.10639 | 0.65854 | 0.0043367 | 0.017102 | 0.02146 | 0 | 0 | 0.02575 | 0.00076449 | 0.06592 | 0.036 | 0.40226 | 0.30415 | 0.43826 | 0.7007 | 7.68 | 91.64% | 7.1562 | 1.7376 | 91.6392 | 0.0060637 | 0.18903 | 0.12338 | 0.029958 | 0.00076449 | EFF_1 @ 25°C | Vin | Iout | Vout | Efficiency | Pdis
Top Driver | Input Value | Units | Description | 17 | 12 | BUCK-BST | 3 | 0.68 | 0.75556 | 0.71996 | 0.9445 | 0.0555 | 0 | 0.71996 | 0.0068458 | 0 | 0.0068458 | 0.16484 | 0.00073362 | 0.00073362 | 0 | 0 | 0 | 0.69969 | 0.0048957 | 0.016397 | 0 | 0.021317 | 0.16961 | 0.00028768 | 0.016354 | 0.016643 | 0.16961 | 0.00028768 | 0.10613 | 0 | 0.10642 | 0.69969 | 0.0048957 | 0.018171 | 0.023093 | 0 | 0 | 0.025972 | 0.00086303 | 0.06592 | 0.036 | 0.40226 | 0.30415 | 0.43826 | 0.70607 | 8.16 | 92.04% | 7.1666 | 1.8365 | 92.0362 | 0.0068458 | 0.19345 | 0.12356 | 0.031664 | 0.00086303 | Vin=10V | 9.999 | 0.1027 | 5.1211 | 61.8707 | 324.1237
RdsonDRT | 1.5 | W | Drain to Source Resistance of pullup Top FET Driver | 18 | 12 | BUCK-BST | 3 | 0.72 | 0.8 | 0.76231 | 0.9445 | 0.0555 | 0 | 0.76231 | 0.0076754 | 0 | 0.0076754 | 0.17453 | 0.00082247 | 0.00082247 | 0 | 0 | 0 | 0.74085 | 0.0054886 | 0.017361 | 0 | 0.022879 | 0.17959 | 0.00032252 | 0.017316 | 0.01764 | 0.17959 | 0.00032252 | 0.10613 | 0 | 0.10646 | 0.74085 | 0.0054886 | 0.01924 | 0.02476 | 0 | 0 | 0.026194 | 0.00096755 | 0.06592 | 0.036 | 0.40226 | 0.30415 | 0.43826 | 0.71158 | 8.64 | 92.39% | 7.1772 | 1.9374 | 92.3908 | 0.0076754 | 0.19793 | 0.12374 | 0.033404 | 0.00096755 | Vout=5.1V | 9.9987 | 0.1166 | 5.1213 | 64.7294 | 325.3789
RdsonDRT2 | 1 | W | Drain to Source Resistance of pulldown Top FET Driver | 19 | 12 | BUCK-BST | 3 | 0.76 | 0.84444 | 0.80466 | 0.9445 | 0.0555 | 0 | 0.80466 | 0.0085525 | 0 | 0.0085525 | 0.18423 | 0.00091639 | 0.00091639 | 0 | 0 | 0 | 0.78201 | 0.0061154 | 0.018326 | 0 | 0.024476 | 0.18956 | 0.00035935 | 0.018278 | 0.018639 | 0.18956 | 0.00035935 | 0.10613 | 0 | 0.10649 | 0.78201 | 0.0061154 | 0.020309 | 0.026462 | 0 | 0 | 0.026415 | 0.001078 | 0.06592 | 0.036 | 0.40226 | 0.30415 | 0.43826 | 0.71722 | 9.12 | 92.71% | 7.1879 | 2.0404 | 92.7091 | 0.0085525 | 0.20249 | 0.12393 | 0.035179 | 0.001078 | L=3.3uH/30mOhm | 9.9988 | 0.1466 | 5.1213 | 69.8854 | 323.5245
Bottom Driver | Input Value | Units | Description | 20 | 12 | BUCK-BST | 3 | 0.8 | 0.88889 | 0.84701 | 0.9445 | 0.0555 | 0 | 0.84701 | 0.0094772 | 0 | 0.0094772 | 0.19393 | 0.0010154 | 0.0010154 | 0 | 0 | 0 | 0.82317 | 0.0067761 | 0.01929 | 0 | 0.026108 | 0.19954 | 0.00039817 | 0.01924 | 0.01964 | 0.19954 | 0.00039817 | 0.10613 | 0 | 0.10653 | 0.82317 | 0.0067761 | 0.021378 | 0.028198 | 0 | 0 | 0.026637 | 0.0011945 | 0.06592 | 0.036 | 0.40226 | 0.30415 | 0.43826 | 0.72299 | 9.6 | 93% | 7.1987 | 2.1453 | 92.9963 | 0.0094772 | 0.20712 | 0.12411 | 0.036988 | 0.0011945 | 4394 Top and Bottom Fets | 9.9988 | 0.1958 | 5.1218 | 75.6625 | 322.572
RdsonDRB | 1.5 | W | Drain to Source Resistance of pullup Bottom FET Driver | 21 | 12 | BUCK-BST | 3 | 0.84 | 0.93333 | 0.88936 | 0.9445 | 0.0555 | 0 | 0.88936 | 0.010449 | 0 | 0.010449 | 0.20362 | 0.0011195 | 0.0011195 | 0 | 0 | 0 | 0.86433 | 0.0074706 | 0.020255 | 0 | 0.027774 | 0.20952 | 0.00043898 | 0.020202 | 0.020643 | 0.20952 | 0.00043898 | 0.10613 | 0 | 0.10658 | 0.86433 | 0.0074706 | 0.022447 | 0.029969 | 0 | 0 | 0.026859 | 0.0013169 | 0.06592 | 0.036 | 0.40226 | 0.30415 | 0.43826 | 0.72889 | 10.08 | 93.26% | 7.2096 | 2.2523 | 93.2566 | 0.010449 | 0.21182 | 0.1243 | 0.038833 | 0.0013169 |  | 9.9988 | 0.2681 | 5.1224 | 80.9576 | 323.0251
RdsonDRB2 | 1 | W | Drain to Source Resistance of pulldown Bottom FET Driver | 22 | 12 | BUCK-BST | 3 | 0.88 | 0.97778 | 0.93171 | 0.9445 | 0.0555 | 0 | 0.93171 | 0.011469 | 0 | 0.011469 | 0.21332 | 0.0012286 | 0.0012286 | 0 | 0 | 0 | 0.90549 | 0.008199 | 0.021219 | 0 | 0.029475 | 0.2195 | 0.00048179 | 0.021164 | 0.021648 | 0.2195 | 0.00048179 | 0.10613 | 0 | 0.10662 | 0.90549 | 0.008199 | 0.023516 | 0.031775 | 0 | 0 | 0.02708 | 0.0014454 | 0.06592 | 0.036 | 0.40226 | 0.30415 | 0.43826 | 0.73493 | 10.56 | 93.49% | 7.2206 | 2.3613 | 93.4933 | 0.011469 | 0.2166 | 0.12449 | 0.040712 | 0.0014454 |  | 9.9987 | 0.3655 | 5.1231 | 85.419 | 319.633
Deadtime | Input Value | Units | Description | 23 | 12 | BUCK-BST | 3 | 0.92 | 1.0222 | 0.97406 | 0.9445 | 0.0555 | 0 | 0.97406 | 0.012537 | 0 | 0.012537 | 0.22301 | 0.0013429 | 0.0013429 | 0 | 0 | 0 | 0.94664 | 0.0089614 | 0.022184 | 0 | 0.03121 | 0.22947 | 0.00052658 | 0.022126 | 0.022655 | 0.22947 | 0.00052658 | 0.10613 | 0 | 0.10667 | 0.94664 | 0.0089614 | 0.024584 | 0.033616 | 0 | 0 | 0.027302 | 0.0015797 | 0.06592 | 0.036 | 0.40226 | 0.30415 | 0.43826 | 0.74109 | 11.04 | 93.71% | 7.2318 | 2.4723 | 93.7095 | 0.012537 | 0.22145 | 0.12469 | 0.042625 | 0.0015797 |  | 9.9987 | 0.4906 | 5.1238 | 88.5519 | 324.9815
Deadtime | 50 | ns | Total Deadtime | 24 | 12 | BUCK-BST | 3 | 0.96 | 1.0667 | 1.0164 | 0.9445 | 0.0555 | 0 | 1.0164 | 0.013652 | 0 | 0.013652 | 0.23271 | 0.0014622 | 0.0014622 | 0 | 0 | 0 | 0.9878 | 0.0097575 | 0.023149 | 0 | 0.032981 | 0.23945 | 0.00057337 | 0.023088 | 0.023665 | 0.23945 | 0.00057337 | 0.10613 | 0 | 0.10671 | 0.9878 | 0.0097575 | 0.025653 | 0.035491 | 0 | 0 | 0.027524 | 0.0017201 | 0.06592 | 0.036 | 0.40226 | 0.30415 | 0.43826 | 0.74739 | 11.52 | 93.91% | 7.243 | 2.5853 | 93.9075 | 0.013652 | 0.22637 | 0.12488 | 0.044574 | 0.0017201 |  | 9.9986 | 0.6455 | 5.1237 | 90.4189 | 350.4585
IQ | Input Value | Units | Description | 25 | 12 | BUCK-BST | 3 | 1 | 1.1111 | 1.0588 | 0.9445 | 0.0555 | 0 | 1.0588 | 0.014814 | 0 | 0.014814 | 0.24241 | 0.0015866 | 0.0015866 | 0 | 0 | 0 | 1.029 | 0.010588 | 0.024113 | 0 | 0.034786 | 0.24943 | 0.00062214 | 0.02405 | 0.024676 | 0.24943 | 0.00062214 | 0.10613 | 0 | 0.10676 | 1.029 | 0.010588 | 0.026722 | 0.037402 | 0 | 0 | 0.027745 | 0.0018664 | 0.06592 | 0.036 | 0.40226 | 0.30415 | 0.43826 | 0.75382 | 12 | 94.09% | 7.2544 | 2.7003 | 94.0894 | 0.014814 | 0.23137 | 0.12508 | 0.046558 | 0.0018664 |  | 9.9986 | 0.8324 | 5.1232 | 91.6789 | 387.06
IQ | 3 | mA | Quiescent Current Of Controller (Not Switching!) | 26 | 12 | BUCK-BST | 3 | 1.04 | 1.1556 | 1.1011 | 0.9445 | 0.0555 | 0 | 1.1011 | 0.016025 | 0 | 0.016025 | 0.2521 | 0.001716 | 0.001716 | 0 | 0 | 0 | 1.0701 | 0.011452 | 0.025078 | 0 | 0.036626 | 0.2594 | 0.00067291 | 0.025012 | 0.025689 | 0.2594 | 0.00067291 | 0.10613 | 0 | 0.10682 | 1.0701 | 0.011452 | 0.027791 | 0.039347 | 0 | 0 | 0.027967 | 0.0020187 | 0.06592 | 0.036 | 0.40226 | 0.30415 | 0.43826 | 0.76039 | 12.48 | 94.26% | 7.2659 | 2.8174 | 94.257 | 0.016025 | 0.23645 | 0.12527 | 0.048576 | 0.0020187 |  | 9.9986 | 1.0529 | 5.1218 | 92.8899 | 412.7776
High-side FET | Input Value | Units | Description | 27 | 12 | BUCK-BST | 3 | 1.08 | 1.2 | 1.1435 | 0.9445 | 0.0555 | 0 | 1.1435 | 0.017283 | 0 | 0.017283 | 0.2618 | 0.0018506 | 0.0018506 | 0 | 0 | 0 | 1.1113 | 0.012349 | 0.026042 | 0 | 0.038502 | 0.26938 | 0.00072567 | 0.025974 | 0.026704 | 0.26938 | 0.00072567 | 0.10613 | 0 | 0.10687 | 1.1113 | 0.012349 | 0.02886 | 0.041328 | 0 | 0 | 0.028189 | 0.002177 | 0.06592 | 0.036 | 0.40226 | 0.30415 | 0.43826 | 0.76709 | 12.96 | 94.41% | 7.2775 | 2.9365 | 94.4119 | 0.017283 | 0.24159 | 0.12547 | 0.05063 | 0.002177 |  | 9.9987 | 1.3093 | 5.1196 | 93.6904 | 451.4207
RdsonTop | 10 | mW | Drain-Source Resistance of Top FET | 28 | 12 | BUCK-BST | 3 | 1.12 | 1.2444 | 1.1858 | 0.9445 | 0.0555 | 0 | 1.1858 | 0.018589 | 0 | 0.018589 | 0.2715 | 0.0019902 | 0.0019902 | 0 | 0 | 0 | 1.1524 | 0.013281 | 0.027007 | 0 | 0.040412 | 0.27936 | 0.00078041 | 0.026936 | 0.027721 | 0.27936 | 0.00078041 | 0.10613 | 0 | 0.10693 | 1.1524 | 0.013281 | 0.029929 | 0.043344 | 0 | 0 | 0.02841 | 0.0023412 | 0.06592 | 0.036 | 0.40226 | 0.30415 | 0.43826 | 0.77392 | 13.44 | 94.56% | 7.2893 | 3.0577 | 94.5552 | 0.018589 | 0.24681 | 0.12568 | 0.052719 | 0.0023412 |  | 9.9985 | 1.602 | 5.1183 | 93.8645 | 535.9659
RdsonTopTc | 4000 | ppm | Drain to Source Resistance Temp Co | 29 | 12 | BUCK-BST | 3 | 1.16 | 1.2889 | 1.2282 | 0.9445 | 0.0555 | 0 | 1.2282 | 0.019942 | 0 | 0.019942 | 0.28119 | 0.0021349 | 0.0021349 | 0 | 0 | 0 | 1.1936 | 0.014247 | 0.027971 | 0 | 0.042358 | 0.28934 | 0.00083715 | 0.027898 | 0.028741 | 0.28934 | 0.00083715 | 0.10613 | 0 | 0.10698 | 1.1936 | 0.014247 | 0.030998 | 0.045395 | 0 | 0 | 0.028632 | 0.0025115 | 0.06592 | 0.036 | 0.40226 | 0.30415 | 0.43826 | 0.78088 | 13.92 | 94.69% | 7.3011 | 3.1809 | 94.6882 | 0.019942 | 0.25211 | 0.12588 | 0.054843 | 0.0025115 |  | 9.9985 | 1.935 | 5.1171 | 94.2245 | 606.9212
QgTop | 45.3 | nC | Gate Charge Of Top FET | 30 | 12 | BUCK-BST | 3 | 1.2 | 1.3333 | 1.2705 | 0.9445 | 0.0555 | 0 | 1.2705 | 0.021344 | 0 | 0.021344 | 0.29089 | 0.0022846 | 0.0022846 | 0 | 0 | 0 | 1.2348 | 0.015246 | 0.028936 | 0 | 0.044339 | 0.29931 | 0.00089588 | 0.02886 | 0.029762 | 0.29931 | 0.00089588 | 0.10613 | 0 | 0.10704 | 1.2348 | 0.015246 | 0.032067 | 0.047481 | 0 | 0 | 0.028853 | 0.0026877 | 0.06592 | 0.036 | 0.40226 | 0.30415 | 0.43826 | 0.78798 | 14.4 | 94.81% | 7.3131 | 3.3061 | 94.8118 | 0.021344 | 0.25748 | 0.12609 | 0.057002 | 0.0026877 |  | 9.9985 | 2.31 | 5.1166 | 94.4927 | 688.8741
QgdTop | 13.3 | nC | Gate to Drain Charge | 31 | 12 | BUCK-BST | 3 | 1.24 | 1.3778 | 1.3129 | 0.9445 | 0.0555 | 0 | 1.3129 | 0.022793 | 0 | 0.022793 | 0.30058 | 0.0024395 | 0.0024395 | 0 | 0 | 0 | 1.2759 | 0.01628 | 0.0299 | 0 | 0.046355 | 0.30929 | 0.0009566 | 0.029822 | 0.030785 | 0.30929 | 0.0009566 | 0.10613 | 0 | 0.10711 | 1.2759 | 0.01628 | 0.033136 | 0.049602 | 0 | 0 | 0.029075 | 0.0028698 | 0.06592 | 0.036 | 0.40226 | 0.30415 | 0.43826 | 0.79521 | 14.88 | 94.93% | 7.3252 | 3.4334 | 94.927 | 0.022793 | 0.26292 | 0.1263 | 0.059197 | 0.0028698 |  | 9.9984 | 2.727 | 5.1158 | 94.5588 | 802.7769
QgsTop | 5.3 | nC |  | 32 | 12 | BUCK-BST | 3 | 1.28 | 1.4222 | 1.3552 | 0.9445 | 0.0555 | 0 | 1.3552 | 0.02429 | 0 | 0.02429 | 0.31028 | 0.0025994 | 0.0025994 | 0 | 0 | 0 | 1.3171 | 0.017347 | 0.030865 | 0 | 0.048406 | 0.31927 | 0.0010193 | 0.030784 | 0.031811 | 0.31927 | 0.0010193 | 0.10613 | 0 | 0.10717 | 1.3171 | 0.017347 | 0.034204 | 0.051759 | 0 | 0 | 0.029296 | 0.0030579 | 0.06592 | 0.036 | 0.40226 | 0.30415 | 0.43826 | 0.80258 | 15.36 | 95.03% | 7.3374 | 3.5628 | 95.0344 | 0.02429 | 0.26844 | 0.12651 | 0.061427 | 0.0030579 |  | 9.9985 | 3.186 | 5.1149 | 94.5841 | 933.1099
RGateTop | 0.8 | W | Gate Resistance | 33 | 12 | BUCK-BST | 3 | 1.32 | 1.4667 | 1.3976 | 0.9445 | 0.0555 | 0 | 1.3976 | 0.025835 | 0 | 0.025835 | 0.31998 | 0.0027644 | 0.0027644 | 0 | 0 | 0 | 1.3582 | 0.018448 | 0.031829 | 0 | 0.050493 | 0.32924 | 0.001084 | 0.031746 | 0.032838 | 0.32924 | 0.001084 | 0.10613 | 0 | 0.10724 | 1.3582 | 0.018448 | 0.035273 | 0.053952 | 0 | 0 | 0.029518 | 0.0032521 | 0.06592 | 0.036 | 0.40226 | 0.30415 | 0.43826 | 0.81007 | 15.84 | 95.13% | 7.3497 | 3.6942 | 95.1347 | 0.025835 | 0.27404 | 0.12672 | 0.063693 | 0.0032521 |  | 9.9984 | 3.692 | 5.1138 | 94.4414 | 1111.2391
GfsTop | 44 | S | Transconductance of Top FET | 34 | 12 | BUCK-BST | 3 | 1.36 | 1.5111 | 1.4399 | 0.9445 | 0.0555 | 0 | 1.4399 | 0.027428 | 0 | 0.027428 | 0.32967 | 0.0029345 | 0.0029345 | 0 | 0 | 0 | 1.3994 | 0.019583 | 0.032794 | 0 | 0.052616 | 0.33922 | 0.0011507 | 0.032708 | 0.033868 | 0.33922 | 0.0011507 | 0.10613 | 0 | 0.10731 | 1.3994 | 0.019583 | 0.036342 | 0.05618 | 0 | 0 | 0.029739 | 0.0034521 | 0.06592 | 0.036 | 0.40226 | 0.30415 | 0.43826 | 0.81771 | 16.32 | 95.23% | 7.3622 | 3.8277 | 95.2286 | 0.027428 | 0.27971 | 0.12693 | 0.065994 | 0.0034521 |  | 9.9982 | 4.243 | 5.1121 | 94.2672 | 1319.0971
VthTop | 1.8 | V | Threshold Voltage of Top FET | 35 | 12 | BUCK-BST | 3 | 1.4 | 1.5556 | 1.4823 | 0.9445 | 0.0555 | 0 | 1.4823 | 0.029069 | 0 | 0.029069 | 0.33937 | 0.0031096 | 0.0031096 | 0 | 0 | 0 | 1.4405 | 0.020752 | 0.033758 | 0 | 0.054774 | 0.3492 | 0.0012194 | 0.03367 | 0.034899 | 0.3492 | 0.0012194 | 0.10613 | 0 | 0.10738 | 1.4405 | 0.020752 | 0.037411 | 0.058444 | 0 | 0 | 0.029961 | 0.0036582 | 0.06592 | 0.036 | 0.40226 | 0.30415 | 0.43826 | 0.82548 | 16.8 | 95.32% | 7.3747 | 3.9632 | 95.3166 | 0.029069 | 0.28545 | 0.12715 | 0.068331 | 0.0036582 |  | 9.9981 | 4.849 | 5.1108 | 93.9538 | 1594.7983
VspTop | 1.8909 | V |  | 36 | 12 | BUCK-BST | 3 | 1.44 | 1.6 | 1.5246 | 0.9445 | 0.0555 | 0 | 1.5246 | 0.030758 | 0 | 0.030758 | 0.34907 | 0.0032899 | 0.0032899 | 0 | 0 | 0 | 1.4817 | 0.021954 | 0.034723 | 0 | 0.056967 | 0.35918 | 0.0012901 | 0.034632 | 0.035933 | 0.35918 | 0.0012901 | 0.10613 | 0 | 0.10745 | 1.4817 | 0.021954 | 0.03848 | 0.060744 | 0 | 0 | 0.030182 | 0.0038702 | 0.06592 | 0.036 | 0.40226 | 0.30415 | 0.43826 | 0.83338 | 17.28 | 95.4% | 7.3874 | 4.1008 | 95.3991 | 0.030758 | 0.29128 | 0.12737 | 0.070704 | 0.0038702 |  | 9.998 | 5.496 | 5.1098 | 93.5998 | 1920.3057
VsdTop | 1.3 | V |  | 37 | 12 | BUCK-BST | 3 | 1.48 | 1.6444 | 1.567 | 0.9445 | 0.0555 | 0 | 1.567 | 0.032495 | 0 | 0.032495 | 0.35876 | 0.0034752 | 0.0034752 | 0 | 0 | 0 | 1.5229 | 0.023191 | 0.035687 | 0 | 0.059197 | 0.36915 | 0.0013627 | 0.035594 | 0.036968 | 0.36915 | 0.0013627 | 0.10613 | 0 | 0.10752 | 1.5229 | 0.023191 | 0.039549 | 0.063079 | 0 | 0 | 0.030404 | 0.0040882 | 0.06592 | 0.036 | 0.40226 | 0.30415 | 0.43826 | 0.84141 | 17.76 | 95.48% | 7.4002 | 4.2405 | 95.4766 | 0.032495 | 0.29717 | 0.12759 | 0.073113 | 0.0040882 |  | 9.9979 | 6.195 | 5.1092 | 93.1567 | 2325.1352
θJATop | 58 | °C/W | Junction to Ambient Resistance | 38 | 12 | BUCK-BST | 3 | 1.52 | 1.6889 | 1.6093 | 0.9445 | 0.0555 | 0 | 1.6093 | 0.03428 | 0 | 0.03428 | 0.36846 | 0.0036656 | 0.0036656 | 0 | 0 | 0 | 1.564 | 0.024462 | 0.036652 | 0 | 0.061462 | 0.37913 | 0.0014374 | 0.036556 | 0.038006 | 0.37913 | 0.0014374 | 0.10613 | 0 | 0.1076 | 1.564 | 0.024462 | 0.040618 | 0.065451 | 0 | 0 | 0.030625 | 0.0043122 | 0.06592 | 0.036 | 0.40226 | 0.30415 | 0.43826 | 0.84959 | 18.24 | 95.55% | 7.4131 | 4.3823 | 95.5495 | 0.03428 | 0.30314 | 0.12781 | 0.075557 | 0.0043122 |  | 9.9976 | 6.947 | 5.1087 | 92.6568 | 2812.629
Low-side FET | Input Value | Units | Description | 39 | 12 | BUCK-BST | 3 | 1.56 | 1.7333 | 1.6517 | 0.9445 | 0.0555 | 0 | 1.6517 | 0.036114 | 0 | 0.036114 | 0.37816 | 0.003861 | 0.003861 | 0 | 0 | 0 | 1.6052 | 0.025766 | 0.037616 | 0 | 0.063763 | 0.38911 | 0.001514 | 0.037518 | 0.039046 | 0.38911 | 0.001514 | 0.10613 | 0 | 0.10768 | 1.6052 | 0.025766 | 0.041687 | 0.067858 | 0 | 0 | 0.030847 | 0.0045421 | 0.06592 | 0.036 | 0.40226 | 0.30415 | 0.43826 | 0.85789 | 18.72 | 95.62% | 7.4262 | 4.5262 | 95.618 | 0.036114 | 0.30919 | 0.12804 | 0.078038 | 0.0045421 |  | 9.9975 | 7.753 | 5.1085 | 92.0343 | 3427.9762
RdsonBot | 10 | mW | Drain-Source Resistance of Low-side FET | 40 | 12 | BUCK-BST | 3 | 1.6 | 1.7778 | 1.694 | 0.9445 | 0.0555 | 0 | 1.694 | 0.037995 | 0 | 0.037995 | 0.38785 | 0.0040616 | 0.0040616 | 0 | 0 | 0 | 1.6463 | 0.027104 | 0.038581 | 0 | 0.066101 | 0.39908 | 0.0015927 | 0.03848 | 0.040087 | 0.39908 | 0.0015927 | 0.10613 | 0 | 0.10776 | 1.6463 | 0.027104 | 0.042756 | 0.070302 | 0 | 0 | 0.031068 | 0.004778 | 0.06592 | 0.036 | 0.40226 | 0.30415 | 0.43826 | 0.86634 | 19.2 | 95.68% | 7.4393 | 4.6722 | 95.6826 | 0.037995 | 0.31532 | 0.12826 | 0.080554 | 0.004778 |  | 9.997 | 8.612 | 5.1085 | 91.3464 | 4167.8066
RdsonBotTc | 4000 | ppm | Drain To Source Resitance Temp Co | 41 | 12 | BUCK-BST | 3 | 1.64 | 1.8222 | 1.7364 | 0.9445 | 0.0555 | 0 | 1.7364 | 0.039925 | 0 | 0.039925 | 0.39755 | 0.0042672 | 0.0042672 | 0 | 0 | 0 | 1.6875 | 0.028476 | 0.039545 | 0 | 0.068474 | 0.40906 | 0.0016733 | 0.039442 | 0.041131 | 0.40906 | 0.0016733 | 0.10613 | 0 | 0.10784 | 1.6875 | 0.028476 | 0.043824 | 0.072782 | 0 | 0 | 0.03129 | 0.0050199 | 0.06592 | 0.036 | 0.40226 | 0.30415 | 0.43826 | 0.87491 | 19.68 | 95.74% | 7.4526 | 4.8202 | 95.7435 | 0.039925 | 0.32152 | 0.12849 | 0.083107 | 0.0050199 |  | 9.997 | 9.523 | 5.1088 | 90.5478 | 5078.5816
QgBot | 45.3 | nC | Gate Charge Of Top FET | 42 | 12 | BUCK-BST | 3 | 1.68 | 1.8667 | 1.7787 | 0.9445 | 0.0555 | 0 | 1.7787 | 0.041903 | 0 | 0.041903 | 0.40724 | 0.0044779 | 0.0044779 | 0 | 0 | 0 | 1.7287 | 0.029882 | 0.04051 | 0 | 0.070884 | 0.41904 | 0.0017559 | 0.040404 | 0.042177 | 0.41904 | 0.0017559 | 0.10613 | 0 | 0.10793 | 1.7287 | 0.029882 | 0.044893 | 0.075298 | 0 | 0 | 0.031511 | 0.0052678 | 0.06592 | 0.036 | 0.40226 | 0.30415 | 0.43826 | 0.88363 | 20.16 | 95.8% | 7.466 | 4.9704 | 95.801 | 0.041903 | 0.3278 | 0.12872 | 0.085696 | 0.0052678 |  | 9.9965 | 10.493 | 5.1092 | 89.6267 | 6204.9222
RGateBot | 0.8 | W | Gate Resistance | 43 | 12 | BUCK-BST | 3 | 1.72 | 1.9111 | 1.8211 | 0.9445 | 0.0555 | 0 | 1.8211 | 0.043929 | 0 | 0.043929 | 0.41694 | 0.0046937 | 0.0046937 | 0 | 0 | 0 | 1.7698 | 0.031322 | 0.041474 | 0 | 0.07333 | 0.42902 | 0.0018405 | 0.041366 | 0.043225 | 0.42902 | 0.0018405 | 0.10613 | 0 | 0.10801 | 1.7698 | 0.031322 | 0.045962 | 0.07785 | 0 | 0 | 0.031732 | 0.0055216 | 0.06592 | 0.036 | 0.40226 | 0.30415 | 0.43826 | 0.89248 | 20.64 | 95.86% | 7.4795 | 5.1227 | 95.8552 | 0.043929 | 0.33415 | 0.12896 | 0.088322 | 0.0055216 |  | 9.996 | 11.519 | 5.1101 | 88.5914 | 7580.3207
VsdBot | 1.3 | V | Diode Forward Voltage of Bottom FET Body Diode | 44 | 12 | BUCK-BST | 3 | 1.76 | 1.9556 | 1.8634 | 0.9445 | 0.0555 | 0 | 1.8634 | 0.046003 | 0 | 0.046003 | 0.42664 | 0.0049145 | 0.0049145 | 0 | 0 | 0 | 1.811 | 0.032796 | 0.042439 | 0 | 0.075812 | 0.43899 | 0.0019271 | 0.042328 | 0.044275 | 0.43899 | 0.0019271 | 0.10613 | 0 | 0.1081 | 1.811 | 0.032796 | 0.047031 | 0.080439 | 0 | 0 | 0.031954 | 0.0057814 | 0.06592 | 0.036 | 0.40226 | 0.30415 | 0.43826 | 0.90147 | 21.12 | 95.91% | 7.4931 | 5.2771 | 95.9064 | 0.046003 | 0.34058 | 0.12919 | 0.090984 | 0.0057814 |  | 9.9956 | 12.605 | 5.1112 | 87.3865 | 9299.4336
QrrBot | 10 | nC | Reverse Recovery Charge of Body Diode | 45 | 12 | BUCK-BST | 3 | 1.8 | 2 | 1.9058 | 0.9445 | 0.0555 | 0 | 1.9058 | 0.048126 | 0 | 0.048126 | 0.43633 | 0.0051404 | 0.0051404 | 0 | 0 | 0 | 1.8521 | 0.034304 | 0.043403 | 0 | 0.078331 | 0.44897 | 0.0020157 | 0.04329 | 0.045327 | 0.44897 | 0.0020157 | 0.10613 | 0 | 0.10819 | 1.8521 | 0.034304 | 0.0481 | 0.083065 | 0 | 0 | 0.032175 | 0.0060472 | 0.06592 | 0.036 | 0.40226 | 0.30415 | 0.43826 | 0.91059 | 21.6 | 95.95% | 7.5068 | 5.4336 | 95.9548 | 0.048126 | 0.34709 | 0.12943 | 0.093683 | 0.0060472 |  | 9.995 | 13.75 | 5.1122 | 85.9851 | 11457.2305
TrrBot | 40 | ns | Reverse Recovery Time of Body Diode | 46 | 12 | BUCK-BST | 3 | 1.84 | 2.0444 | 1.9481 | 0.9445 | 0.0555 | 0 | 1.9481 | 0.050298 | 0 | 0.050298 | 0.44603 | 0.0053714 | 0.0053714 | 0 | 0 | 0 | 1.8933 | 0.035845 | 0.044368 | 0 | 0.080886 | 0.45895 | 0.0021063 | 0.044252 | 0.046381 | 0.45895 | 0.0021063 | 0.10613 | 0 | 0.10829 | 1.8933 | 0.035845 | 0.049169 | 0.085727 | 0 | 0 | 0.032396 | 0.006319 | 0.06592 | 0.036 | 0.40226 | 0.30415 | 0.43826 | 0.91985 | 22.08 | 96% | 7.5207 | 5.5922 | 96.0006 | 0.050298 | 0.35368 | 0.12967 | 0.096418 | 0.006319 |  | 9.9944 | 14.954 | 5.113 | 84.3527 | 14183.3185
θJABot | 58 | °C/W | Junction to Ambient Resistance | 47 | 12 | BUCK-BST | 3 | 1.88 | 2.0889 | 1.9905 | 0.9445 | 0.0555 | 0 | 1.9905 | 0.052518 | 0 | 0.052518 | 0.45573 | 0.0056075 | 0.0056075 | 0 | 0 | 0 | 1.9344 | 0.037421 | 0.045332 | 0 | 0.083478 | 0.46892 | 0.0021989 | 0.045214 | 0.047437 | 0.46892 | 0.0021989 | 0.10613 | 0 | 0.10838 | 1.9344 | 0.037421 | 0.050238 | 0.088426 | 0 | 0 | 0.032618 | 0.0065967 | 0.06592 | 0.036 | 0.40226 | 0.30415 | 0.43826 | 0.92925 | 22.56 | 96.04% | 7.5347 | 5.753 | 96.044 | 0.052518 | 0.36034 | 0.12991 | 0.09919 | 0.0065967
Bottom Schottky | Input Value | Units | Std Units | 48 | 12 | BUCK-BST | 3 | 1.92 | 2.1333 | 2.0328 | 0.9445 | 0.0555 | 0 | 2.0328 | 0.054786 | 0 | 0.054786 | 0.46542 | 0.0058487 | 0.0058487 | 0 | 0 | 0 | 1.9756 | 0.03903 | 0.046297 | 0 | 0.086107 | 0.4789 | 0.0022935 | 0.046176 | 0.048495 | 0.4789 | 0.0022935 | 0.10613 | 0 | 0.10848 | 1.9756 | 0.03903 | 0.051307 | 0.091162 | 0 | 0 | 0.032839 | 0.0068804 | 0.06592 | 0.036 | 0.40226 | 0.30415 | 0.43826 | 0.93878 | 23.04 | 96.08% | 7.5488 | 5.916 | 96.085 | 0.054786 | 0.36708 | 0.13015 | 0.102 | 0.0068804
VfdSky | 0 | V | Diode Forward Voltage | 49 | 12 | BUCK-BST | 3 | 1.96 | 2.1778 | 2.0752 | 0.9445 | 0.0555 | 0 | 2.0752 | 0.057103 | 0 | 0.057103 | 0.47512 | 0.0060949 | 0.0060949 | 0 | 0 | 0 | 2.0168 | 0.040673 | 0.047262 | 0 | 0.088773 | 0.48888 | 0.00239 | 0.047138 | 0.049555 | 0.48888 | 0.00239 | 0.10613 | 0 | 0.10858 | 2.0168 | 0.040673 | 0.052376 | 0.093935 | 0 | 0 | 0.03306 | 0.0071701 | 0.06592 | 0.036 | 0.40226 | 0.30415 | 0.43826 | 0.94845 | 23.52 | 96.12% | 7.563 | 6.081 | 96.1238 | 0.057103 | 0.3739 | 0.1304 | 0.10485 | 0.0071701
QrrSky | 0 | nC | Diode Reverse Recovery Charge | 50 | 12 | BUCK-BST | 3 | 2 | 2.2222 | 2.1175 | 0.9445 | 0.0555 | 0 | 2.1175 | 0.059469 | 0 | 0.059469 | 0.48481 | 0.0063462 | 0.0063462 | 0 | 0 | 0 | 2.0579 | 0.04235 | 0.048226 | 0 | 0.091475 | 0.49886 | 0.0024886 | 0.0481 | 0.050618 | 0.49886 | 0.0024886 | 0.10613 | 0 | 0.10868 | 2.0579 | 0.04235 | 0.053444 | 0.096745 | 0 | 0 | 0.033282 | 0.0074657 | 0.06592 | 0.036 | 0.40226 | 0.30415 | 0.43826 | 0.95826 | 24 | 96.16% | 7.5773 | 6.2482 | 96.1605 | 0.059469 | 0.3808 | 0.13064 | 0.10773 | 0.0074657
Ireverse | 0 | mA | Reverse Leakage Current | 51 | 12 | BUCK-BST | 3 | 2.04 | 2.2667 | 2.1599 | 0.9445 | 0.0555 | 0 | 2.1599 | 0.061884 | 0 | 0.061884 | 0.49451 | 0.0066026 | 0.0066026 | 0 | 0 | 0 | 2.0991 | 0.044061 | 0.049191 | 0 | 0.094215 | 0.50883 | 0.0025891 | 0.049062 | 0.051682 | 0.50883 | 0.0025891 | 0.10613 | 0 | 0.10878 | 2.0991 | 0.044061 | 0.054513 | 0.099593 | 0 | 0 | 0.033503 | 0.0077673 | 0.06592 | 0.036 | 0.40226 | 0.30415 | 0.43826 | 0.96821 | 24.48 | 96.2% | 7.5918 | 6.4176 | 96.1954 | 0.061884 | 0.38777 | 0.13089 | 0.11065 | 0.0077673
Controller | Input Value | Units | Std Units | 52 | 12 | BUCK-BST | 3 | 2.08 | 2.3111 | 2.2022 | 0.9445 | 0.0555 | 0 | 2.2022 | 0.064347 | 0 | 0.064347 | 0.50421 | 0.0068641 | 0.0068641 | 0 | 0 | 0 | 2.1402 | 0.045806 | 0.050155 | 0 | 0.096992 | 0.51881 | 0.0026916 | 0.050024 | 0.052749 | 0.51881 | 0.0026916 | 0.10613 | 0 | 0.10889 | 2.1402 | 0.045806 | 0.055582 | 0.10248 | 0 | 0 | 0.033724 | 0.0080749 | 0.06592 | 0.036 | 0.40226 | 0.30415 | 0.43826 | 0.9783 | 24.96 | 96.23% | 7.6064 | 6.5892 | 96.2284 | 0.064347 | 0.39483 | 0.13114 | 0.11361 | 0.0080749
θJA | 30 | °C/W | Junction to Ambient Resistance | 53 | 12 | BUCK-BST | 3 | 2.12 | 2.3556 | 2.2446 | 0.9445 | 0.0555 | 0 | 2.2446 | 0.066859 | 0 | 0.066859 | 0.5139 | 0.0071306 | 0.0071306 | 0 | 0 | 0 | 2.1814 | 0.047585 | 0.05112 | 0 | 0.099806 | 0.52879 | 0.0027962 | 0.050986 | 0.053817 | 0.52879 | 0.0027962 | 0.10613 | 0 | 0.10899 | 2.1814 | 0.047585 | 0.056651 | 0.1054 | 0 | 0 | 0.033945 | 0.0083885 | 0.06592 | 0.036 | 0.40226 | 0.30415 | 0.43826 | 0.98852 | 25.44 | 96.26% | 7.621 | 6.7629 | 96.2596 | 0.066859 | 0.40196 | 0.1314 | 0.1166 | 0.0083885
Theta Ja | 2 | °C/W | Junction to Ambient Resistance | 54 | 12 | BUCK-BST | 3 | 2.16 | 2.4 | 2.2869 | 0.9445 | 0.0555 | 0 | 2.2869 | 0.06942 | 0 | 0.06942 | 0.5236 | 0.0074022 | 0.0074022 | 0 | 0 | 0 | 2.2226 | 0.049398 | 0.052084 | 0 | 0.10266 | 0.53876 | 0.0029027 | 0.051948 | 0.054888 | 0.53876 | 0.0029027 | 0.10613 | 0 | 0.1091 | 2.2226 | 0.049398 | 0.05772 | 0.10836 | 0 | 0 | 0.034166 | 0.008708 | 0.06592 | 0.036 | 0.40226 | 0.30415 | 0.43826 | 0.99889 | 25.92 | 96.29% | 7.6358 | 6.9388 | 96.2893 | 0.06942 | 0.40917 | 0.13165 | 0.11963 | 0.008708
|  |  |  | 55 | 12 | BUCK-BST | 3 | 2.2 | 2.4444 | 2.3293 | 0.9445 | 0.0555 | 0 | 2.3293 | 0.07203 | 0 | 0.07203 | 0.5333 | 0.0076789 | 0.0076789 | 0 | 0 | 0 | 2.2637 | 0.051244 | 0.053049 | 0 | 0.10555 | 0.54874 | 0.0030112 | 0.05291 | 0.05596 | 0.54874 | 0.0030112 | 0.10613 | 0 | 0.10921 | 2.2637 | 0.051244 | 0.058789 | 0.11136 | 0 | 0 | 0.034388 | 0.0090335 | 0.06592 | 0.036 | 0.40226 | 0.30415 | 0.43826 | 1.0094 | 26.4 | 96.32% | 7.6508 | 7.1169 | 96.3173 | 0.07203 | 0.41647 | 0.13191 | 0.1227 | 0.0090335
|  |  |  | 56 | 12 | BUCK-BST | 3 | 2.24 | 2.4889 | 2.3716 | 0.9445 | 0.0555 | 0 | 2.3716 | 0.074688 | 0 | 0.074688 | 0.54299 | 0.0079607 | 0.0079607 | 0 | 0 | 0 | 2.3049 | 0.053124 | 0.054013 | 0 | 0.10847 | 0.55872 | 0.0031217 | 0.053872 | 0.057035 | 0.55872 | 0.0031217 | 0.10613 | 0 | 0.10933 | 2.3049 | 0.053124 | 0.059858 | 0.11439 | 0 | 0 | 0.034609 | 0.009365 | 0.06592 | 0.036 | 0.40226 | 0.30415 | 0.43826 | 1.02 | 26.88 | 96.34% | 7.6658 | 7.2972 | 96.344 | 0.074688 | 0.42384 | 0.13217 | 0.12581 | 0.009365
Outputs |  |  |  | 57 | 12 | BUCK-BST | 3 | 2.28 | 2.5333 | 2.414 | 0.9445 | 0.0555 | 0 | 2.414 | 0.077396 | 0 | 0.077396 | 0.55269 | 0.0082475 | 0.0082475 | 0 | 0 | 0 | 2.346 | 0.055039 | 0.054978 | 0 | 0.11144 | 0.56869 | 0.0032341 | 0.054834 | 0.058112 | 0.56869 | 0.0032341 | 0.10613 | 0 | 0.10944 | 2.346 | 0.055039 | 0.060927 | 0.11747 | 0 | 0 | 0.03483 | 0.0097024 | 0.06592 | 0.036 | 0.40226 | 0.30415 | 0.43826 | 1.0308 | 27.36 | 96.37% | 7.681 | 7.4796 | 96.3692 | 0.077396 | 0.43129 | 0.13243 | 0.12896 | 0.0097024
Design | Value | Units |  | 58 | 12 | BUCK-BST | 3 | 2.32 | 2.5778 | 2.4563 | 0.9445 | 0.0555 | 0 | 2.4563 | 0.080153 | 0 | 0.080153 | 0.56238 | 0.0085395 | 0.0085395 | 0 | 0 | 0 | 2.3872 | 0.056987 | 0.055942 | 0 | 0.11444 | 0.57867 | 0.0033486 | 0.055796 | 0.059191 | 0.57867 | 0.0033486 | 0.10613 | 0 | 0.10956 | 2.3872 | 0.056987 | 0.061996 | 0.12058 | 0 | 0 | 0.035051 | 0.010046 | 0.06592 | 0.036 | 0.40226 | 0.30415 | 0.43826 | 1.0417 | 27.84 | 96.39% | 7.6963 | 7.6643 | 96.3931 | 0.080153 | 0.43882 | 0.13269 | 0.13214 | 0.010046
Dmax | #REF! | index |  | 59 | 12 | BUCK-BST | 3 | 2.36 | 2.6222 | 2.4987 | 0.9445 | 0.0555 | 0 | 2.4987 | 0.08296 | 0 | 0.08296 | 0.57208 | 0.0088365 | 0.0088365 | 0 | 0 | 0 | 2.4283 | 0.058969 | 0.056907 | 0 | 0.11748 | 0.58865 | 0.0034651 | 0.056758 | 0.060272 | 0.58865 | 0.0034651 | 0.10613 | 0 | 0.10968 | 2.4283 | 0.058969 | 0.063064 | 0.12373 | 0 | 0 | 0.035272 | 0.010395 | 0.06592 | 0.036 | 0.40226 | 0.30415 | 0.43826 | 1.0528 | 28.32 | 96.42% | 7.7116 | 7.8512 | 96.4157 | 0.08296 | 0.44643 | 0.13296 | 0.13537 | 0.010395
Dprime | #REF! | index |  | 60 | 12 | BUCK-BST | 3 | 2.4 | 2.6667 | 2.541 | 0.9445 | 0.0555 | 0 | 2.541 | 0.085815 | 0 | 0.085815 | 0.58178 | 0.0091385 | 0.0091385 | 0 | 0 | 0 | 2.4695 | 0.060985 | 0.057871 | 0 | 0.12056 | 0.59863 | 0.0035835 | 0.05772 | 0.061355 | 0.59863 | 0.0035835 | 0.10613 | 0 | 0.1098 | 2.4695 | 0.060985 | 0.064133 | 0.12691 | 0 | 0 | 0.035493 | 0.010751 | 0.06592 | 0.036 | 0.40226 | 0.30415 | 0.43826 | 1.064 | 28.8 | 96.44% | 7.7272 | 8.0403 | 96.4371 | 0.085815 | 0.45412 | 0.13323 | 0.13863 | 0.010751
Ipp | 0.033924 | A |  | 61 | 12 | BUCK-BST | 3 | 2.44 | 2.7111 | 2.5834 | 0.9445 | 0.0555 | 0 | 2.5834 | 0.08872 | 0 | 0.08872 | 0.59147 | 0.0094457 | 0.0094457 | 0 | 0 | 0 | 2.5107 | 0.063034 | 0.058836 | 0 | 0.12368 | 0.6086 | 0.003704 | 0.058682 | 0.06244 | 0.6086 | 0.003704 | 0.10613 | 0 | 0.10992 | 2.5107 | 0.063034 | 0.065202 | 0.13014 | 0 | 0 | 0.035714 | 0.011112 | 0.06592 | 0.036 | 0.40226 | 0.30415 | 0.43826 | 1.0754 | 29.28 | 96.46% | 7.7428 | 8.2317 | 96.4574 | 0.08872 | 0.4619 | 0.1335 | 0.14193 | 0.011112
Top FET | Value | Units |  | 62 | 12 | BUCK-BST | 3 | 2.48 | 2.7556 | 2.6257 | 0.9445 | 0.0555 | 0 | 2.6257 | 0.091674 | 0 | 0.091674 | 0.60117 | 0.0097579 | 0.0097579 | 0 | 0 | 0 | 2.5518 | 0.065118 | 0.0598 | 0 | 0.12683 | 0.61858 | 0.0038264 | 0.059644 | 0.063527 | 0.61858 | 0.0038264 | 0.10613 | 0 | 0.11005 | 2.5518 | 0.065118 | 0.066271 | 0.1334 | 0 | 0 | 0.035936 | 0.011479 | 0.06592 | 0.036 | 0.40226 | 0.30415 | 0.43826 | 1.0868 | 29.76 | 96.48% | 7.7586 | 8.4253 | 96.4766 | 0.091674 | 0.46975 | 0.13377 | 0.14526 | 0.011479
Tr | 6.5403 | ns | Turn on of MOSFET -> Rise time of current | 63 | 12 | BUCK-BST | 3 | 2.52 | 2.8 | 2.6681 | 0.9445 | 0.0555 | 0 | 2.6681 | 0.094678 | 0 | 0.094678 | 0.61087 | 0.010075 | 0.010075 | 0 | 0 | 0 | 2.593 | 0.067236 | 0.060765 | 0 | 0.13003 | 0.62856 | 0.0039508 | 0.060606 | 0.064616 | 0.62856 | 0.0039508 | 0.10613 | 0 | 0.11018 | 2.593 | 0.067236 | 0.06734 | 0.13671 | 0 | 0 | 0.036157 | 0.011853 | 0.06592 | 0.036 | 0.40226 | 0.30415 | 0.43826 | 1.0985 | 30.24 | 96.49% | 7.7744 | 8.6211 | 96.4948 | 0.094678 | 0.47769 | 0.13404 | 0.14864 | 0.011853
Tf | 15.1832 | ns | Turn off of MOSFET -> Fall time of current | 64 | 12 | BUCK-BST | 3 | 2.56 | 2.8444 | 2.7104 | 0.9445 | 0.0555 | 0 | 2.7104 | 0.097731 | 0 | 0.097731 | 0.62056 | 0.010398 | 0.010398 | 0 | 0 | 0 | 2.6341 | 0.069387 | 0.061729 | 0 | 0.13326 | 0.63853 | 0.0040773 | 0.061568 | 0.065707 | 0.63853 | 0.0040773 | 0.10613 | 0 | 0.11031 | 2.6341 | 0.069387 | 0.068409 | 0.14005 | 0 | 0 | 0.036378 | 0.012232 | 0.06592 | 0.036 | 0.40226 | 0.30415 | 0.43826 | 1.1102 | 30.72 | 96.51% | 7.7904 | 8.8192 | 96.512 | 0.097731 | 0.48571 | 0.13432 | 0.15206 | 0.012232
Part Power | Value | Units |  | 65 | 12 | BUCK-BST | 3 | 2.6 | 2.8889 | 2.7528 | 0.9445 | 0.0555 | 0 | 2.7528 | 0.10083 | 0 | 0.10083 | 0.63026 | 0.010725 | 0.010725 | 0 | 0 | 0 | 2.6753 | 0.071572 | 0.062694 | 0 | 0.13653 | 0.64851 | 0.0042057 | 0.06253 | 0.066801 | 0.64851 | 0.0042057 | 0.10613 | 0 | 0.11044 | 2.6753 | 0.071572 | 0.069478 | 0.14343 | 0 | 0 | 0.036599 | 0.012617 | 0.06592 | 0.036 | 0.40226 | 0.30415 | 0.43826 | 1.1222 | 31.2 | 96.53% | 7.8065 | 9.0195 | 96.5282 | 0.10083 | 0.4938 | 0.1346 | 0.15551 | 0.012617
Power Dis | 0.43826 | W |  | 66 | 12 | BUCK-BST | 3 | 2.64 | 2.9333 | 2.7951 | 0.9445 | 0.0555 | 0 | 2.7951 | 0.10399 | 0 | 0.10399 | 0.63996 | 0.011058 | 0.011058 | 0 | 0 | 0 | 2.7165 | 0.073791 | 0.063658 | 0 | 0.13984 | 0.65849 | 0.0043361 | 0.063492 | 0.067896 | 0.65849 | 0.0043361 | 0.10613 | 0 | 0.11057 | 2.7165 | 0.073791 | 0.070547 | 0.14685 | 0 | 0 | 0.03682 | 0.013008 | 0.06592 | 0.036 | 0.40226 | 0.30415 | 0.43826 | 1.1342 | 31.68 | 96.54% | 7.8227 | 9.2222 | 96.5435 | 0.10399 | 0.50199 | 0.13487 | 0.159 | 0.013008
Temp rise | 13.1479 | °C |  | 67 | 12 | BUCK-BST | 3 | 2.68 | 2.9778 | 2.8375 | 0.9445 | 0.0555 | 0 | 2.8375 | 0.10719 | 0 | 0.10719 | 0.64965 | 0.011395 | 0.011395 | 0 | 0 | 0 | 2.7576 | 0.076044 | 0.064623 | 0 | 0.14319 | 0.66847 | 0.0044685 | 0.064454 | 0.068994 | 0.66847 | 0.0044685 | 0.10613 | 0 | 0.11071 | 2.7576 | 0.076044 | 0.071616 | 0.15031 | 0 | 0 | 0.037041 | 0.013405 | 0.06592 | 0.036 | 0.40226 | 0.30415 | 0.43826 | 1.1464 | 32.16 | 96.56% | 7.8391 | 9.427 | 96.558 | 0.10719 | 0.51025 | 0.13516 | 0.16254 | 0.013405
Current (switching) | 0.036522 | A |  | 68 | 12 | BUCK-BST | 3 | 2.72 | 3.0222 | 2.8798 | 0.9445 | 0.0555 | 0 | 2.8798 | 0.11044 | 0 | 0.11044 | 0.65935 | 0.011738 | 0.011738 | 0 | 0 | 0 | 2.7988 | 0.078331 | 0.065587 | 0 | 0.14658 | 0.67844 | 0.0046029 | 0.065416 | 0.070094 | 0.67844 | 0.0046029 | 0.10613 | 0 | 0.11085 | 2.7988 | 0.078331 | 0.072684 | 0.15381 | 0 | 0 | 0.037262 | 0.013809 | 0.06592 | 0.036 | 0.40226 | 0.30415 | 0.43826 | 1.1588 | 32.64 | 96.57% | 7.8556 | 9.6342 | 96.5716 | 0.11044 | 0.5186 | 0.13544 | 0.16611 | 0.013809
Qrr Current | 0.0037 | A |  | 69 | 12 | BUCK-BST | 3 | 2.76 | 3.0667 | 2.9222 | 0.9445 | 0.0555 | 0 | 2.9222 | 0.11374 | 0 | 0.11374 | 0.66904 | 0.012086 | 0.012086 | 0 | 0 | 0 | 2.8399 | 0.080652 | 0.066552 | 0 | 0.15001 | 0.68842 | 0.0047392 | 0.066378 | 0.071196 | 0.68842 | 0.0047392 | 0.10613 | 0 | 0.11099 | 2.8399 | 0.080652 | 0.073753 | 0.15735 | 0 | 0 | 0.037483 | 0.014218 | 0.06592 | 0.036 | 0.40226 | 0.30415 | 0.43826 | 1.1713 | 33.12 | 96.58% | 7.8721 | 9.8437 | 96.5844 | 0.11374 | 0.52703 | 0.13573 | 0.16972 | 0.014218
Diode Current | #NAME? | #NAME? |  | 70 | 12 | BUCK-BST | 3 | 2.8 | 3.1111 | 2.9645 | 0.9445 | 0.0555 | 0 | 2.9645 | 0.11709 | 0 | 0.11709 | 0.67874 | 0.012439 | 0.012439 | 0 | 0 | 0 | 2.8811 | 0.083007 | 0.067516 | 0 | 0.15348 | 0.6984 | 0.0048776 | 0.06734 | 0.072299 | 0.6984 | 0.0048776 | 0.10613 | 0 | 0.11113 | 2.8811 | 0.083007 | 0.074822 | 0.16093 | 0 | 0 | 0.037704 | 0.014633 | 0.06592 | 0.036 | 0.40226 | 0.30415 | 0.43826 | 1.1839 | 33.6 | 96.6% | 7.8888 | 10.0555 | 96.5964 | 0.11709 | 0.53554 | 0.13601 | 0.17337 | 0.014633
Total | #NAME? | A |  | 71 | 12 | BUCK-BST | 3 | 2.84 | 3.1556 | 3.0069 | 0.9445 | 0.0555 | 0 | 3.0069 | 0.1205 | 0 | 0.1205 | 0.68844 | 0.012797 | 0.012797 | 0 | 0 | 0 | 2.9222 | 0.085395 | 0.068481 | 0 | 0.15699 | 0.70837 | 0.0050179 | 0.068302 | 0.073405 | 0.70837 | 0.0050179 | 0.10613 | 0 | 0.11127 | 2.9222 | 0.085395 | 0.075891 | 0.16455 | 0 | 0 | 0.037925 | 0.015054 | 0.06592 | 0.036 | 0.40226 | 0.30415 | 0.43826 | 1.1967 | 34.08 | 96.61% | 7.9057 | 10.2696 | 96.6078 | 0.1205 | 0.54414 | 0.1363 | 0.17706 | 0.015054
|  |  |  | 72 | 12 | BUCK-BST | 3 | 2.88 | 3.2 | 3.0492 | 0.9445 | 0.0555 | 0 | 3.0492 | 0.12395 | 0 | 0.12395 | 0.69813 | 0.01316 | 0.01316 | 0 | 0 | 0 | 2.9634 | 0.087818 | 0.069446 | 0 | 0.16053 | 0.71835 | 0.0051603 | 0.069264 | 0.074513 | 0.71835 | 0.0051603 | 0.10613 | 0 | 0.11142 | 2.9634 | 0.087818 | 0.07696 | 0.1682 | 0 | 0 | 0.038146 | 0.015481 | 0.06592 | 0.036 | 0.40226 | 0.30415 | 0.43826 | 1.2096 | 34.56 | 96.62% | 7.9226 | 10.486 | 96.6184 | 0.12395 | 0.55282 | 0.1366 | 0.18079 | 0.015481
|  |  |  | 73 | 12 | BUCK-BST | 3 | 2.92 | 3.2444 | 3.0916 | 0.9445 | 0.0555 | 0 | 3.0916 | 0.12745 | 0 | 0.12745 | 0.70783 | 0.013528 | 0.013528 | 0 | 0 | 0 | 3.0046 | 0.090274 | 0.07041 | 0 | 0.16412 | 0.72833 | 0.0053046 | 0.070226 | 0.075624 | 0.72833 | 0.0053046 | 0.10613 | 0 | 0.11157 | 3.0046 | 0.090274 | 0.078029 | 0.1719 | 0 | 0 | 0.038367 | 0.015914 | 0.06592 | 0.036 | 0.40226 | 0.30415 | 0.43826 | 1.2227 | 35.04 | 96.63% | 7.9396 | 10.7047 | 96.6283 | 0.12745 | 0.56158 | 0.13689 | 0.18456 | 0.015914
|  |  |  | 74 | 12 | BUCK-BST | 3 | 2.96 | 3.2889 | 3.1339 | 0.9445 | 0.0555 | 0 | 3.1339 | 0.131 | 0 | 0.131 | 0.71753 | 0.013901 | 0.013901 | 0 | 0 | 0 | 3.0457 | 0.092764 | 0.071375 | 0 | 0.16775 | 0.73831 | 0.005451 | 0.071188 | 0.076736 | 0.73831 | 0.005451 | 0.10613 | 0 | 0.11172 | 3.0457 | 0.092764 | 0.079098 | 0.17564 | 0 | 0 | 0.038587 | 0.016353 | 0.06592 | 0.036 | 0.40226 | 0.30415 | 0.43826 | 1.2359 | 35.52 | 96.64% | 7.9568 | 10.9258 | 96.6376 | 0.131 | 0.57043 | 0.13719 | 0.18838 | 0.016353
|  |  |  | 75 | 12 | BUCK-BST | 3 | 3 | 3.3333 | 3.1763 | 0.9445 | 0.0555 | 0 | 3.1763 | 0.13461 | 0 | 0.13461 | 0.72722 | 0.014279 | 0.014279 | 0 | 0 | 0 | 3.0869 | 0.095289 | 0.072339 | 0 | 0.17142 | 0.74828 | 0.0055993 | 0.07215 | 0.07785 | 0.74828 | 0.0055993 | 0.10613 | 0 | 0.11187 | 3.0869 | 0.095289 | 0.080167 | 0.17942 | 0 | 0 | 0.038808 | 0.016798 | 0.06592 | 0.036 | 0.40226 | 0.30415 | 0.43826 | 1.2492 | 36 | 96.65% | 7.9741 | 11.1492 | 96.6463 | 0.13461 | 0.57937 | 0.13748 | 0.19223 | 0.016798
|  |  |  | 76 | 12 | BUCK-BST | 3 | 3.04 | 3.3778 | 3.2186 | 0.9445 | 0.0555 | 0 | 3.2186 | 0.13826 | 0 | 0.13826 | 0.73692 | 0.014662 | 0.014662 | 0 | 0 | 0 | 3.128 | 0.097846 | 0.073304 | 0 | 0.17513 | 0.75826 | 0.0057496 | 0.073112 | 0.078967 | 0.75826 | 0.0057496 | 0.10613 | 0 | 0.11203 | 3.128 | 0.097846 | 0.081236 | 0.18324 | 0 | 0 | 0.039029 | 0.017249 | 0.06592 | 0.036 | 0.40226 | 0.30415 | 0.43826 | 1.2627 | 36.48 | 96.65% | 7.9915 | 11.375 | 96.6543 | 0.13826 | 0.58839 | 0.13778 | 0.19612 | 0.017249
|  |  |  | 77 | 12 | BUCK-BST | 3 | 3.08 | 3.4222 | 3.261 | 0.9445 | 0.0555 | 0 | 3.261 | 0.14196 | 0 | 0.14196 | 0.74661 | 0.015051 | 0.015051 | 0 | 0 | 0 | 3.1692 | 0.10044 | 0.074268 | 0 | 0.17887 | 0.76824 | 0.0059019 | 0.074074 | 0.080086 | 0.76824 | 0.0059019 | 0.10613 | 0 | 0.11218 | 3.1692 | 0.10044 | 0.082304 | 0.1871 | 0 | 0 | 0.03925 | 0.017706 | 0.06592 | 0.036 | 0.40226 | 0.30415 | 0.43826 | 1.2764 | 36.96 | 96.66% | 8.0091 | 11.6032 | 96.6618 | 0.14196 | 0.59749 | 0.13809 | 0.20006 | 0.017706
|  |  |  | 78 | 12 | BUCK-BST | 3 | 3.12 | 3.4667 | 3.3033 | 0.9445 | 0.0555 | 0 | 3.3033 | 0.14572 | 0 | 0.14572 | 0.75631 | 0.015444 | 0.015444 | 0 | 0 | 0 | 3.2104 | 0.10306 | 0.075233 | 0 | 0.18266 | 0.77821 | 0.0060562 | 0.075036 | 0.081206 | 0.77821 | 0.0060562 | 0.10613 | 0 | 0.11234 | 3.2104 | 0.10306 | 0.083373 | 0.191 | 0 | 0 | 0.039471 | 0.018169 | 0.06592 | 0.036 | 0.40226 | 0.30415 | 0.43826 | 1.2902 | 37.44 | 96.67% | 8.0267 | 11.8337 | 96.6687 | 0.14572 | 0.60669 | 0.13839 | 0.20403 | 0.018169
|  |  |  | 79 | 12 | BUCK-BST | 3 | 3.16 | 3.5111 | 3.3457 | 0.9445 | 0.0555 | 0 | 3.3457 | 0.14952 | 0 | 0.14952 | 0.76601 | 0.015843 | 0.015843 | 0 | 0 | 0 | 3.2515 | 0.10572 | 0.076197 | 0 | 0.1865 | 0.78819 | 0.0062125 | 0.075998 | 0.082329 | 0.78819 | 0.0062125 | 0.10613 | 0 | 0.1125 | 3.2515 | 0.10572 | 0.084442 | 0.19495 | 0 | 0 | 0.039692 | 0.018637 | 0.06592 | 0.036 | 0.40226 | 0.30415 | 0.43826 | 1.3042 | 37.92 | 96.68% | 8.0445 | 12.0667 | 96.6751 | 0.14952 | 0.61596 | 0.1387 | 0.20805 | 0.018637
|  |  |  | 80 | 12 | BUCK-BST | 3 | 3.2 | 3.5556 | 3.388 | 0.9445 | 0.0555 | 0 | 3.388 | 0.15338 | 0 | 0.15338 | 0.7757 | 0.016246 | 0.016246 | 0 | 0 | 0 | 3.2927 | 0.10842 | 0.077162 | 0 | 0.19037 | 0.79817 | 0.0063707 | 0.07696 | 0.083454 | 0.79817 | 0.0063707 | 0.10613 | 0 | 0.11266 | 3.2927 | 0.10842 | 0.085511 | 0.19893 | 0 | 0 | 0.039913 | 0.019112 | 0.06592 | 0.036 | 0.40226 | 0.30415 | 0.43826 | 1.3183 | 38.4 | 96.68% | 8.0624 | 12.302 | 96.681 | 0.15338 | 0.62533 | 0.13901 | 0.2121 | 0.019112
|  |  |  | 81 | 12 | BUCK-BST | 3 | 3.24 | 3.6 | 3.4304 | 0.9445 | 0.0555 | 0 | 3.4304 | 0.15729 | 0 | 0.15729 | 0.7854 | 0.016655 | 0.016655 | 0 | 0 | 0 | 3.3338 | 0.11114 | 0.078126 | 0 | 0.19428 | 0.80815 | 0.006531 | 0.077922 | 0.084581 | 0.80815 | 0.006531 | 0.10613 | 0 | 0.11283 | 3.3338 | 0.11114 | 0.08658 | 0.20296 | 0 | 0 | 0.040133 | 0.019593 | 0.06592 | 0.036 | 0.40226 | 0.30415 | 0.43826 | 1.3325 | 38.88 | 96.69% | 8.0804 | 12.5397 | 96.6864 | 0.15729 | 0.63478 | 0.13932 | 0.2162 | 0.019593
|  |  |  | 82 | 12 | BUCK-BST | 3 | 3.28 | 3.6444 | 3.4727 | 0.9445 | 0.0555 | 0 | 3.4727 | 0.16124 | 0 | 0.16124 | 0.7951 | 0.017069 | 0.017069 | 0 | 0 | 0 | 3.375 | 0.11391 | 0.079091 | 0 | 0.19824 | 0.81812 | 0.0066932 | 0.078884 | 0.08571 | 0.81812 | 0.0066932 | 0.10613 | 0 | 0.113 | 3.375 | 0.11391 | 0.087649 | 0.20703 | 0 | 0 | 0.040354 | 0.02008 | 0.06592 | 0.036 | 0.40226 | 0.30415 | 0.43826 | 1.3469 | 39.36 | 96.69% | 8.0985 | 12.7799 | 96.6912 | 0.16124 | 0.64432 | 0.13963 | 0.22034 | 0.02008
|  |  |  | 83 | 12 | BUCK-BST | 3 | 3.32 | 3.6889 | 3.5151 | 0.9445 | 0.0555 | 0 | 3.5151 | 0.16525 | 0 | 0.16525 | 0.80479 | 0.017488 | 0.017488 | 0 | 0 | 0 | 3.4162 | 0.1167 | 0.080055 | 0 | 0.20223 | 0.8281 | 0.0068575 | 0.079846 | 0.086842 | 0.8281 | 0.0068575 | 0.10613 | 0 | 0.11316 | 3.4162 | 0.1167 | 0.088718 | 0.21114 | 0 | 0 | 0.040575 | 0.020572 | 0.06592 | 0.036 | 0.40226 | 0.30415 | 0.43826 | 1.3614 | 39.84 | 96.7% | 8.1167 | 13.0224 | 96.6956 | 0.16525 | 0.65395 | 0.13994 | 0.22452 | 0.020572
|  |  |  | 84 | 12 | BUCK-BST | 3 | 3.36 | 3.7333 | 3.5574 | 0.9445 | 0.0555 | 0 | 3.5574 | 0.16931 | 0 | 0.16931 | 0.81449 | 0.017912 | 0.017912 | 0 | 0 | 0 | 3.4573 | 0.11953 | 0.08102 | 0 | 0.20627 | 0.83808 | 0.0070237 | 0.080808 | 0.087975 | 0.83808 | 0.0070237 | 0.10613 | 0 | 0.11333 | 3.4573 | 0.11953 | 0.089787 | 0.21529 | 0 | 0 | 0.040796 | 0.021071 | 0.06592 | 0.036 | 0.40226 | 0.30415 | 0.43826 | 1.3761 | 40.32 | 96.7% | 8.1351 | 13.2675 | 96.6996 | 0.16931 | 0.66366 | 0.14026 | 0.22875 | 0.021071
|  |  |  | 85 | 12 | BUCK-BST | 3 | 3.4 | 3.7778 | 3.5998 | 0.9445 | 0.0555 | 0 | 3.5998 | 0.17343 | 0 | 0.17343 | 0.82418 | 0.018341 | 0.018341 | 0 | 0 | 0 | 3.4985 | 0.12239 | 0.081984 | 0 | 0.21035 | 0.84805 | 0.007192 | 0.08177 | 0.089111 | 0.84805 | 0.007192 | 0.10613 | 0 | 0.11351 | 3.4985 | 0.12239 | 0.090856 | 0.21948 | 0 | 0 | 0.041017 | 0.021576 | 0.06592 | 0.036 | 0.40226 | 0.30415 | 0.43826 | 1.391 | 40.8 | 96.7% | 8.1536 | 13.5149 | 96.7031 | 0.17343 | 0.67347 | 0.14058 | 0.23302 | 0.021576
|  |  |  | 86 | 12 | BUCK-BST | 3 | 3.44 | 3.8222 | 3.6421 | 0.9445 | 0.0555 | 0 | 3.6421 | 0.17759 | 0 | 0.17759 | 0.83388 | 0.018775 | 0.018775 | 0 | 0 | 0 | 3.5396 | 0.12529 | 0.082949 | 0 | 0.21447 | 0.85803 | 0.0073622 | 0.082732 | 0.090248 | 0.85803 | 0.0073622 | 0.10613 | 0 | 0.11368 | 3.5396 | 0.12529 | 0.091924 | 0.22372 | 0 | 0 | 0.041237 | 0.022087 | 0.06592 | 0.036 | 0.40226 | 0.30415 | 0.43826 | 1.406 | 41.28 | 96.71% | 8.1722 | 13.7649 | 96.7062 | 0.17759 | 0.68336 | 0.1409 | 0.23733 | 0.022087
|  |  |  | 87 | 12 | BUCK-BST | 3 | 3.48 | 3.8667 | 3.6845 | 0.9445 | 0.0555 | 0 | 3.6845 | 0.1818 | 0 | 0.1818 | 0.84358 | 0.019214 | 0.019214 | 0 | 0 | 0 | 3.5808 | 0.12822 | 0.083913 | 0 | 0.21864 | 0.86801 | 0.0075344 | 0.083694 | 0.091388 | 0.86801 | 0.0075344 | 0.10613 | 0 | 0.11386 | 3.5808 | 0.12822 | 0.092993 | 0.228 | 0 | 0 | 0.041458 | 0.022603 | 0.06592 | 0.036 | 0.40226 | 0.30415 | 0.43826 | 1.4211 | 41.76 | 96.71% | 8.1909 | 14.0173 | 96.7089 | 0.1818 | 0.69334 | 0.14122 | 0.24168 | 0.022603
|  |  |  | 88 | 12 | BUCK-BST | 3 | 3.52 | 3.9111 | 3.7268 | 0.9445 | 0.0555 | 0 | 3.7268 | 0.18607 | 0 | 0.18607 | 0.85327 | 0.019658 | 0.019658 | 0 | 0 | 0 | 3.6219 | 0.13118 | 0.084878 | 0 | 0.22284 | 0.87799 | 0.0077086 | 0.084656 | 0.09253 | 0.87799 | 0.0077086 | 0.10613 | 0 | 0.11404 | 3.6219 | 0.13118 | 0.094062 | 0.23232 | 0 | 0 | 0.041679 | 0.023126 | 0.06592 | 0.036 | 0.40226 | 0.30415 | 0.43826 | 1.4364 | 42.24 | 96.71% | 8.2097 | 14.2721 | 96.7112 | 0.18607 | 0.70341 | 0.14155 | 0.24607 | 0.023126
|  |  |  | 89 | 12 | BUCK-BST | 3 | 3.56 | 3.9556 | 3.7692 | 0.9445 | 0.0555 | 0 | 3.7692 | 0.19039 | 0 | 0.19039 | 0.86297 | 0.020107 | 0.020107 | 0 | 0 | 0 | 3.6631 | 0.13418 | 0.085842 | 0 | 0.2271 | 0.88796 | 0.0078848 | 0.085618 | 0.093674 | 0.88796 | 0.0078848 | 0.10613 | 0 | 0.11422 | 3.6631 | 0.13418 | 0.095131 | 0.23668 | 0 | 0 | 0.041899 | 0.023654 | 0.06592 | 0.036 | 0.40226 | 0.30415 | 0.43826 | 1.4519 | 42.72 | 96.71% | 8.2287 | 14.5295 | 96.7131 | 0.19039 | 0.71357 | 0.14187 | 0.25051 | 0.023654
|  |  |  | 90 | 12 | BUCK-BST | 3 | 3.6 | 4 | 3.8115 | 0.9445 | 0.0555 | 0 | 3.8115 | 0.19476 | 0 | 0.19476 | 0.87267 | 0.020562 | 0.020562 | 0 | 0 | 0 | 3.7043 | 0.13722 | 0.086807 | 0 | 0.23139 | 0.89794 | 0.008063 | 0.08658 | 0.09482 | 0.89794 | 0.008063 | 0.10613 | 0 | 0.1144 | 3.7043 | 0.13722 | 0.0962 | 0.24109 | 0 | 0 | 0.04212 | 0.024189 | 0.06592 | 0.036 | 0.40226 | 0.30415 | 0.43826 | 1.4675 | 43.2 | 96.71% | 8.2478 | 14.7894 | 96.7146 | 0.19476 | 0.72382 | 0.1422 | 0.25499 | 0.024189
|  |  |  | 91 | 12 | BUCK-BST | 3 | 3.64 | 4.0444 | 3.8539 | 0.9445 | 0.0555 | 0 | 3.8539 | 0.19918 | 0 | 0.19918 | 0.88236 | 0.021021 | 0.021021 | 0 | 0 | 0 | 3.7454 | 0.14028 | 0.087771 | 0 | 0.23572 | 0.90792 | 0.0082431 | 0.087542 | 0.095969 | 0.90792 | 0.0082431 | 0.10613 | 0 | 0.11459 | 3.7454 | 0.14028 | 0.097269 | 0.24554 | 0 | 0 | 0.042341 | 0.024729 | 0.06592 | 0.036 | 0.40226 | 0.30415 | 0.43826 | 1.4833 | 43.68 | 96.72% | 8.267 | 15.0518 | 96.7157 | 0.19918 | 0.73416 | 0.14253 | 0.25951 | 0.024729
|  |  |  | 92 | 12 | BUCK-BST | 3 | 3.68 | 4.0889 | 3.8962 | 0.9445 | 0.0555 | 0 | 3.8962 | 0.20365 | 0 | 0.20365 | 0.89206 | 0.021486 | 0.021486 | 0 | 0 | 0 | 3.7866 | 0.14338 | 0.088736 | 0 | 0.2401 | 0.91789 | 0.0084253 | 0.088504 | 0.097119 | 0.91789 | 0.0084253 | 0.10613 | 0 | 0.11478 | 3.7866 | 0.14338 | 0.098338 | 0.25004 | 0 | 0 | 0.042561 | 0.025276 | 0.06592 | 0.036 | 0.40226 | 0.30415 | 0.43826 | 1.4992 | 44.16 | 96.72% | 8.2863 | 15.3168 | 96.7166 | 0.20365 | 0.7446 | 0.14287 | 0.26408 | 0.025276
|  |  |  | 93 | 12 | BUCK-BST | 3 | 3.72 | 4.1333 | 3.9386 | 0.9445 | 0.0555 | 0 | 3.9386 | 0.20818 | 0 | 0.20818 | 0.90175 | 0.021955 | 0.021955 | 0 | 0 | 0 | 3.8277 | 0.14652 | 0.0897 | 0 | 0.24453 | 0.92787 | 0.0086094 | 0.089466 | 0.098272 | 0.92787 | 0.0086094 | 0.10613 | 0 | 0.11497 | 3.8277 | 0.14652 | 0.099407 | 0.25458 | 0 | 0 | 0.042782 | 0.025828 | 0.06592 | 0.036 | 0.40226 | 0.30415 | 0.43826 | 1.5153 | 44.64 | 96.72% | 8.3057 | 15.5842 | 96.717 | 0.20818 | 0.75512 | 0.1432 | 0.26869 | 0.025828
|  |  |  | 94 | 12 | BUCK-BST | 3 | 3.76 | 4.1778 | 3.9809 | 0.9445 | 0.0555 | 0 | 3.9809 | 0.21275 | 0 | 0.21275 | 0.91145 | 0.02243 | 0.02243 | 0 | 0 | 0 | 3.8689 | 0.14968 | 0.090665 | 0 | 0.249 | 0.93785 | 0.0087956 | 0.090428 | 0.099426 | 0.93785 | 0.0087956 | 0.10613 | 0 | 0.11516 | 3.8689 | 0.14968 | 0.10048 | 0.25916 | 0 | 0 | 0.043003 | 0.026387 | 0.06592 | 0.036 | 0.40226 | 0.30415 | 0.43826 | 1.5315 | 45.12 | 96.72% | 8.3253 | 15.8543 | 96.7172 | 0.21275 | 0.76574 | 0.14354 | 0.27335 | 0.026387
|  |  |  | 95 | 12 | BUCK-BST | 3 | 3.8 | 4.2222 | 4.0233 | 0.9445 | 0.0555 | 0 | 4.0233 | 0.21738 | 0 | 0.21738 | 0.92115 | 0.02291 | 0.02291 | 0 | 0 | 0 | 3.9101 | 0.15289 | 0.09163 | 0 | 0.25351 | 0.94782 | 0.0089837 | 0.09139 | 0.10058 | 0.94782 | 0.0089837 | 0.10613 | 0 | 0.11535 | 3.9101 | 0.15289 | 0.10154 | 0.26379 | 0 | 0 | 0.043223 | 0.026951 | 0.06592 | 0.036 | 0.40226 | 0.30415 | 0.43826 | 1.5479 | 45.6 | 96.72% | 8.3449 | 16.1269 | 96.717 | 0.21738 | 0.77645 | 0.14388 | 0.27805 | 0.026951
|  |  |  | 96 | 12 | BUCK-BST | 3 | 3.84 | 4.2667 | 4.0656 | 0.9445 | 0.0555 | 0 | 4.0656 | 0.22206 | 0 | 0.22206 | 0.93084 | 0.023395 | 0.023395 | 0 | 0 | 0 | 3.9512 | 0.15612 | 0.092594 | 0 | 0.25806 | 0.9578 | 0.0091738 | 0.092352 | 0.10174 | 0.9578 | 0.0091738 | 0.10613 | 0 | 0.11555 | 3.9512 | 0.15612 | 0.10261 | 0.26846 | 0 | 0 | 0.043444 | 0.027522 | 0.06592 | 0.036 | 0.40226 | 0.30415 | 0.43826 | 1.5644 | 46.08 | 96.72% | 8.3647 | 16.4021 | 96.7165 | 0.22206 | 0.78725 | 0.14422 | 0.28279 | 0.027522
|  |  |  | 97 | 12 | BUCK-BST | 3 | 3.88 | 4.3111 | 4.108 | 0.9445 | 0.0555 | 0 | 4.108 | 0.2268 | 0 | 0.2268 | 0.94054 | 0.023885 | 0.023885 | 0 | 0 | 0 | 3.9924 | 0.15939 | 0.093559 | 0 | 0.26266 | 0.96778 | 0.009366 | 0.093314 | 0.1029 | 0.96778 | 0.009366 | 0.10613 | 0 | 0.11574 | 3.9924 | 0.15939 | 0.10368 | 0.27317 | 0 | 0 | 0.043664 | 0.028098 | 0.06592 | 0.036 | 0.40226 | 0.30415 | 0.43826 | 1.5811 | 46.56 | 96.72% | 8.3846 | 16.6798 | 96.7157 | 0.2268 | 0.79815 | 0.14456 | 0.28758 | 0.028098
|  |  |  | 98 | 12 | BUCK-BST | 3 | 3.92 | 4.3556 | 4.1503 | 0.9445 | 0.0555 | 0 | 4.1503 | 0.23159 | 0 | 0.23159 | 0.95024 | 0.02438 | 0.02438 | 0 | 0 | 0 | 4.0335 | 0.16269 | 0.094523 | 0 | 0.26731 | 0.97776 | 0.0095601 | 0.094276 | 0.10407 | 0.97776 | 0.0095601 | 0.10613 | 0 | 0.11594 | 4.0335 | 0.16269 | 0.10475 | 0.27794 | 0 | 0 | 0.043885 | 0.02868 | 0.06592 | 0.036 | 0.40226 | 0.30415 | 0.43826 | 1.598 | 47.04 | 96.71% | 8.4047 | 16.9602 | 96.7146 | 0.23159 | 0.80914 | 0.14491 | 0.29242 | 0.02868
|  |  |  | 99 | 12 | BUCK-BST | 3 | 3.96 | 4.4 | 4.1927 | 0.9445 | 0.0555 | 0 | 4.1927 | 0.23643 | 0 | 0.23643 | 0.95993 | 0.02488 | 0.02488 | 0 | 0 | 0 | 4.0747 | 0.16603 | 0.095488 | 0 | 0.272 | 0.98773 | 0.0097562 | 0.095238 | 0.10523 | 0.98773 | 0.0097562 | 0.10613 | 0 | 0.11615 | 4.0747 | 0.16603 | 0.10582 | 0.28274 | 0 | 0 | 0.044105 | 0.029269 | 0.06592 | 0.036 | 0.40226 | 0.30415 | 0.43826 | 1.615 | 47.52 | 96.71% | 8.4248 | 17.2432 | 96.7132 | 0.23643 | 0.82022 | 0.14526 | 0.2973 | 0.029269
|  |  |  | 100 | 12 | BUCK-BST | 3 | 4 | 4.4444 | 4.235 | 0.9445 | 0.0555 | 0 | 4.235 | 0.24132 | 0 | 0.24132 | 0.96963 | 0.025385 | 0.025385 | 0 | 0 | 0 | 4.1158 | 0.1694 | 0.096452 | 0 | 0.27673 | 0.99771 | 0.0099543 | 0.0962 | 0.1064 | 0.99771 | 0.0099543 | 0.10613 | 0 | 0.11635 | 4.1158 | 0.1694 | 0.10689 | 0.28759 | 0 | 0 | 0.044326 | 0.029863 | 0.06592 | 0.036 | 0.40226 | 0.30415 | 0.43826 | 1.6322 | 48 | 96.71% | 8.4451 | 17.5288 | 96.7115 | 0.24132 | 0.8314 | 0.1456 | 0.30222 | 0.029863

## Stability Calculations (hidden)
Divider Network & EA Poles/Zeros |  |  |  | Modulator |  |  |  |  | Power Stage Poles/Zeros |  |  | Complex Pole Pair |  |  | Total System
| Afb1 | 0.066667 | V/V | Acs | 13.3333 | A/V | gm | 0.00127 | z_ESR | 26793.7615 | Hz | p3 | 185000 | Hz | Adc | 21355.749 | V/V
| EA zero, z1 | 1210.3958 | Hz | Am | 12.6117 | V/V |  |  | p_dom | 761.0681 | Hz | pterm1 | 88114.836 |  | Crossover | 3.9811 | kHz
| EA pole, p1 | 0.29466 | Hz | Q | 0.4763 |  |  |  | z_RHP | 100591.8603 | Hz | pterm2 | 34225000000 |  | Phase Margin | 81.6337 | °
| Aea | 25400 | V/V | mc | 1.1741 | [9 empty] | radconv | 57.2958 | [10 empty] | XOVER SEARCH
| EA pole, p2 | 38663.2047 | Hz | k | 1.1683 | [21 empty] | xover | 3.9811
[27 empty] | phase margin | 81.6337
Freq (Hz) |  | Power Stage | [5 empty] | Error Amplifier | [5 empty] | Sampling Double Pole |  | System Response | [6 empty] | ERROR AMP Response |  | PLANT Response
|  | p_dom |  | z_ESR |  | z_RHP |  | p1 |  | z1 |  | p2 |  | p3
|  | Gain(V/V) | Phase(rad) | Gain(V/V) | Phase(rad) | Gain(V/V) | Phase(rad) | Gain(V/V) | Phase(rad) | Gain(V/V) | Phase(rad) | Gain(V/V) | Phase(rad) | Gain(V/V) | Phase(rad) | Gain (dB) | Phase Margin (°) | Phase (°) |  |  | Fsquare |  | Gain(dB) | Phase(Deg) | Gain(dB) | Phase(Deg)
1 | 0.001 | 1 | 0.0013139 | 1 | 3.7322e-05 | 1 | -9.9412e-06 | 3.538 | 1.2842 | 1 | 0.00082618 | 1 | 2.5864e-05 | 1 | 1.1349e-05 | 75.6151 | -73.6104 | 106.3896 |  | 1000000000 | 1 |  | 77.1215 | -73.536 | 44.5142 | -0.074365 | 0 | 0
1.0965 | 0.0010965 | 1 | 0.0014407 | 1 | 4.0924e-05 | 1 | -1.09e-05 | 3.8533 | 1.3083 | 1 | 0.0009059 | 1 | 2.836e-05 | 1 | 1.2444e-05 | 74.8737 | -74.9897 | 105.0103 |  | 1000000000 | 1.2023 |  | 76.3801 | -74.9081 | 44.5142 | -0.081541 | 0 | 0
1.2023 | 0.0012023 | 1 | 0.0015798 | 1 | 4.4872e-05 | 1 | -1.1952e-05 | 4.2011 | 1.3305 | 1 | 0.00099331 | 1 | 3.1097e-05 | 1 | 1.3645e-05 | 74.1231 | -76.2637 | 103.7363 |  | 1000000000 | 1.4455 |  | 75.6295 | -76.1742 | 44.5142 | -0.089409 | 0 | 0
1.3183 | 0.0013183 | 1 | 0.0017322 | 1 | 4.9202e-05 | 1 | -1.3105e-05 | 4.5844 | 1.3509 | 1 | 0.0010891 | 1 | 3.4097e-05 | 1 | 1.4961e-05 | 73.3647 | -77.4382 | 102.5618 |  | 1000000000 | 1.7379 |  | 74.8711 | -77.3402 | 44.5142 | -0.098035 | 0 | 0
1.4454 | 0.0014454 | 1 | 0.0018992 | 1 | 5.3945e-05 | 1 | -1.4369e-05 | 5.0062 | 1.3697 | 1 | 0.0011942 | 1 | 3.7384e-05 | 1 | 1.6404e-05 | 72.6001 | -78.5188 | 101.4812 |  | 1000000000 | 2.0892 |  | 74.1065 | -78.4113 | 44.5142 | -0.10749 | 0 | 0
1.5849 | 0.0015849 | 1 | 0.0020825 | 1 | 5.9152e-05 | 1 | -1.5756e-05 | 5.4709 | 1.387 | 1 | 0.0013094 | 1 | 4.0992e-05 | 1 | 1.7987e-05 | 71.8291 | -79.5132 | 100.4868 |  | 1000000000 | 2.5119 |  | 73.3355 | -79.3953 | 44.5142 | -0.11786 | 0 | 0
1.7378 | 0.0017378 | 1 | 0.0022834 | 1 | 6.4858e-05 | 1 | -1.7276e-05 | 5.9818 | 1.4028 | 1 | 0.0014357 | 1 | 4.4947e-05 | 1 | 1.9722e-05 | 71.0536 | -80.4261 | 99.5739 |  | 1000000000 | 3.0199 |  | 72.56 | -80.2968 | 44.5142 | -0.12923 | 0 | 0
1.9055 | 0.0019055 | 1 | 0.0025037 | 1 | 7.1117e-05 | 1 | -1.8943e-05 | 6.5436 | 1.4174 | 1 | 0.0015743 | 1 | 4.9285e-05 | 1 | 2.1625e-05 | 70.2739 | -81.2639 | 98.7361 |  | 1000000000 | 3.6309 |  | 71.7803 | -81.1222 | 44.5142 | -0.1417 | 0 | 0
2.0893 | 0.0020893 | 1 | 0.0027452 | 1 | 7.7977e-05 | 1 | -2.077e-05 | 7.1607 | 1.4307 | 1 | 0.0017261 | 1 | 5.4038e-05 | 1 | 2.3711e-05 | 69.4911 | -82.0319 | 97.9681 |  | 1000000000 | 4.3652 |  | 70.9975 | -81.8766 | 44.5142 | -0.15537 | 0 | 0
2.2909 | 0.0022909 | 1 | 0.0030101 | 1 | 8.5501e-05 | 1 | -2.2774e-05 | 7.8388 | 1.4429 | 1 | 0.0018927 | 1 | 5.9253e-05 | 1 | 2.5999e-05 | 68.7053 | -82.7361 | 97.2639 |  | 1000000000 | 5.2482 |  | 70.2117 | -82.5657 | 44.5142 | -0.17036 | 0 | 0
2.5119 | 0.0025119 | 1 | 0.0033005 | 1 | 9.3749e-05 | 1 | -2.4971e-05 | 8.5832 | 1.454 | 1 | 0.0020753 | 1 | 6.4969e-05 | 1 | 2.8507e-05 | 67.9173 | -83.3811 | 96.6189 |  | 1000000000 | 6.3096 |  | 69.4237 | -83.1943 | 44.5142 | -0.1868 | 0 | 0
2.7542 | 0.0027542 | 1 | 0.0036188 | 1 | 0.00010279 | 1 | -2.738e-05 | 9.4004 | 1.4642 | 1 | 0.0022755 | 1 | 7.1236e-05 | 1 | 3.1257e-05 | 67.1273 | -83.9719 | 96.0281 |  | 1000000000 | 7.5856 |  | 68.6338 | -83.7671 | 44.5142 | -0.20481 | 0 | 0
3.02 | 0.00302 | 1 | 0.0039681 | 1 | 0.00011271 | 1 | -3.0022e-05 | 10.2978 | 1.4735 | 1 | 0.002495 | 1 | 7.811e-05 | 1 | 3.4273e-05 | 66.3354 | -84.5134 | 95.4866 |  | 1000000000 | 9.1204 |  | 67.8418 | -84.2888 | 44.5142 | -0.22458 | 0 | 0
3.3113 | 0.0033113 | 1 | 0.0043508 | 1 | 0.00012358 | 1 | -3.2918e-05 | 11.2821 | 1.482 | 1 | 0.0027357 | 1 | 8.5645e-05 | 1 | 3.7579e-05 | 65.5424 | -85.0093 | 94.9907 |  | 1000000000 | 10.9647 |  | 67.0489 | -84.763 | 44.5141 | -0.24624 | 0 | 0
3.6308 | 0.0036308 | 1 | 0.0047706 | 1 | 0.00013551 | 1 | -3.6094e-05 | 12.3625 | 1.4898 | 1 | 0.0029997 | 1 | 9.3908e-05 | 1 | 4.1205e-05 | 64.7481 | -85.4638 | 94.5362 |  | 1000000000 | 13.1827 |  | 66.2546 | -85.1938 | 44.5141 | -0.27 | 0 | 0
3.9811 | 0.0039811 | 1 | 0.0052309 | 1 | 0.00014858 | 1 | -3.9577e-05 | 13.5478 | 1.4969 | 1 | 0.0032891 | 1 | 0.00010297 | 1 | 4.5181e-05 | 63.9528 | -85.8805 | 94.1195 |  | 1000000000 | 15.8492 |  | 65.4593 | -85.5844 | 44.5141 | -0.29605 | 0 | 0
4.3652 | 0.0043652 | 1 | 0.0057356 | 1 | 0.00016292 | 1 | -4.3395e-05 | 14.8481 | 1.5034 | 1 | 0.0036064 | 1 | 0.0001129 | 1 | 4.954e-05 | 63.1568 | -86.2627 | 93.7373 |  | 1000000000 | 19.055 |  | 64.6633 | -85.9381 | 44.5141 | -0.32461 | 0 | 0
4.7863 | 0.0047863 | 1 | 0.0062888 | 1 | 0.00017863 | 1 | -4.7581e-05 | 16.2742 | 1.5093 | 1 | 0.0039543 | 1 | 0.00012379 | 1 | 5.4319e-05 | 62.3602 | -86.6136 | 93.3864 |  | 1000000000 | 22.9087 |  | 63.8667 | -86.2577 | 44.5141 | -0.35593 | 0 | 0
5.2481 | 0.0052481 | 1 | 0.0068956 | 1 | 0.00019587 | 1 | -5.2172e-05 | 17.8388 | 1.5147 | 1 | 0.0043358 | 1 | 0.00013574 | 1 | 5.956e-05 | 61.5629 | -86.9361 | 93.0639 |  | 1000000000 | 27.5426 |  | 63.0695 | -86.5458 | 44.514 | -0.39027 | 0 | 0
5.7544 | 0.0057544 | 1 | 0.0075608 | 1 | 0.00021477 | 1 | -5.7205e-05 | 19.5546 | 1.5196 | 1 | 0.0047541 | 1 | 0.00014883 | 1 | 6.5306e-05 | 60.7652 | -87.2327 | 92.7673 |  | 1000000000 | 33.1131 |  | 62.2718 | -86.8048 | 44.514 | -0.42792 | 0 | 0
6.3096 | 0.0063096 | 1 | 0.0082903 | 1 | 0.00023549 | 1 | -6.2725e-05 | 21.4365 | 1.5241 | 1 | 0.0052128 | 1 | 0.00016319 | 1 | 7.1607e-05 | 59.967 | -87.5061 | 92.4939 |  | 1000000000 | 39.8111 |  | 61.4737 | -87.0369 | 44.5139 | -0.4692 | 0 | 0
6.9183 | 0.0069183 | 1 | 0.00909 | 1 | 0.00025821 | 1 | -6.8776e-05 | 23.5002 | 1.5282 | 1 | 0.0057157 | 1 | 0.00017894 | 1 | 7.8515e-05 | 59.1686 | -87.7584 | 92.2416 |  | 1000000000 | 47.8629 |  | 60.6754 | -87.2439 | 44.5139 | -0.51446 | 0 | 0
7.5858 | 0.0075858 | 1 | 0.009967 | 1 | 0.00028312 | 1 | -7.5412e-05 | 25.7637 | 1.532 | 1 | 0.0062671 | 1 | 0.0001962 | 1 | 8.609e-05 | 58.3699 | -87.9918 | 92.0082 |  | 1000000000 | 57.5444 |  | 59.8767 | -87.4277 | 44.5138 | -0.5641 | 0 | 0
8.3176 | 0.0083176 | 1.0001 | 0.010928 | 1 | 0.00031043 | 1 | -8.2687e-05 | 28.2455 | 1.5354 | 1 | 0.0068717 | 1 | 0.00021513 | 1 | 9.4395e-05 | 57.571 | -88.2082 | 91.7918 |  | 1000000000 | 69.1825 |  | 59.0779 | -87.5897 | 44.5137 | -0.61851 | 0 | 0
9.1201 | 0.0091201 | 1.0001 | 0.011983 | 1 | 0.00034038 | 1 | -9.0664e-05 | 30.9675 | 1.5385 | 1 | 0.0075347 | 1 | 0.00023589 | 1 | 0.0001035 | 56.7718 | -88.4095 | 91.5905 |  | 1000000000 | 83.1762 |  | 58.2788 | -87.7313 | 44.5136 | -0.67818 | 0 | 0
10 | 0.01 | 1.0001 | 0.013139 | 1 | 0.00037322 | 1 | -9.9412e-05 | 33.9522 | 1.5413 | 1 | 0.0082616 | 1 | 0.00025864 | 1 | 0.00011349 | 55.9725 | -88.5973 | 91.4027 |  | 1000000000 | 100 |  | 57.4796 | -87.8537 | 44.5135 | -0.7436 | 0 | 0
10.965 | 0.010965 | 1.0001 | 0.014406 | 1 | 0.00040924 | 1 | -0.000109 | 37.2259 | 1.5439 | 1 | 0.0090588 | 1 | 0.0002836 | 1 | 0.00012444 | 55.1729 | -88.7732 | 91.2268 |  | 1000000000 | 120.2312 |  | 56.6801 | -87.9579 | 44.5133 | -0.81535 | 0 | 0
12.023 | 0.012023 | 1.0001 | 0.015796 | 1 | 0.00044872 | 1 | -0.00011952 | 40.8153 | 1.5463 | 1 | 0.0099328 | 1 | 0.00031097 | 1 | 0.00013645 | 54.3732 | -88.9388 | 91.0612 |  | 1000000000 | 144.5525 |  | 55.8807 | -88.0448 | 44.5131 | -0.89401 | 0 | 0
13.183 | 0.013183 | 1.0002 | 0.01732 | 1 | 0.00049202 | 1 | -0.00013105 | 44.7509 | 1.5484 | 1.0001 | 0.010891 | 1 | 0.00034097 | 1 | 0.00014961 | 53.5735 | -89.0953 | 90.9047 |  | 1000000000 | 173.7915 |  | 55.0811 | -88.1151 | 44.5129 | -0.98025 | 0 | 0
14.454 | 0.014454 | 1.0002 | 0.018989 | 1 | 0.00053945 | 1 | -0.00014369 | 49.0634 | 1.5504 | 1.0001 | 0.011941 | 1 | 0.00037384 | 1 | 0.00016404 | 52.7742 | -89.2441 | 90.7559 |  | 1000000000 | 208.9181 |  | 54.2821 | -88.1694 | 44.5127 | -1.0747 | 0 | 0
15.849 | 0.015849 | 1.0002 | 0.020822 | 1 | 0.00059152 | 1 | -0.00015756 | 53.7968 | 1.5522 | 1.0001 | 0.013093 | 1 | 0.00040992 | 1 | 0.00017987 | 51.974 | -89.3866 | 90.6134 |  | 1000000000 | 251.1908 |  | 53.4823 | -88.2082 | 44.5123 | -1.1784 | 0 | 0
17.378 | 0.017378 | 1.0003 | 0.02283 | 1 | 0.00064858 | 1 | -0.00017276 | 58.985 | 1.5538 | 1.0001 | 0.014356 | 1 | 0.00044947 | 1 | 0.00019722 | 51.1741 | -89.5239 | 90.4761 |  | 1000000000 | 301.9949 |  | 52.6827 | -88.2318 | 44.512 | -1.2921 | 0 | 0
19.055 | 0.019055 | 1.0003 | 0.025032 | 1 | 0.00071117 | 1 | -0.00018943 | 64.6756 | 1.5553 | 1.0001 | 0.015741 | 1 | 0.00049285 | 1 | 0.00021625 | 50.3738 | -89.6571 | 90.3429 |  | 1000000000 | 363.093 |  | 51.8829 | -88.2404 | 44.5115 | -1.4167 | 0 | 0
20.893 | 0.020893 | 1.0004 | 0.027445 | 1 | 0.00077977 | 1 | -0.0002077 | 70.9126 | 1.5567 | 1.0001 | 0.01726 | 1 | 0.00054038 | 1 | 0.00023711 | 49.5739 | -89.7874 | 90.2126 |  | 1000000000 | 436.5174 |  | 51.0835 | -88.2341 | 44.511 | -1.5533 | 0 | 0
22.909 | 0.022909 | 1.0005 | 0.030092 | 1 | 0.00085501 | 1 | -0.00022774 | 77.7538 | 1.5579 | 1.0002 | 0.018925 | 1 | 0.00059253 | 1 | 0.00025999 | 48.7735 | -89.9158 | 90.0842 |  | 1000000000 | 524.8223 |  | 50.2838 | -88.2127 | 44.5103 | -1.7031 | 0 | 0
25.119 | 0.025119 | 1.0005 | 0.032993 | 1 | 0.00093749 | 1 | -0.00024971 | 85.2534 | 1.5591 | 1.0002 | 0.02075 | 1 | 0.00064969 | 1 | 0.00028507 | 47.9732 | -90.0436 | 89.9564 |  | 1000000000 | 630.9642 |  | 49.4843 | -88.1763 | 44.5095 | -1.8673 | 0 | 0
27.542 | 0.027542 | 1.0007 | 0.036173 | 1 | 0.0010279 | 1 | -0.0002738 | 93.4759 | 1.5601 | 1.0003 | 0.022751 | 1 | 0.00071236 | 1 | 0.00031257 | 47.1729 | -90.1716 | 89.8284 |  | 1000000000 | 758.5618 |  | 48.6849 | -88.1243 | 44.5085 | -2.0473 | 0 | 0
30.2 | 0.0302 | 1.0008 | 0.03966 | 1 | 0.0011271 | 1 | -0.00030022 | 102.496 | 1.561 | 1.0003 | 0.024945 | 1 | 0.0007811 | 1 | 0.00034273 | 46.372 | -90.3011 | 89.6989 |  | 1000000000 | 912.04 |  | 47.8852 | -88.0565 | 44.5074 | -2.2446 | 0 | 0
33.113 | 0.033113 | 1.0009 | 0.043481 | 1 | 0.0012358 | 1 | -0.00032918 | 112.3816 | 1.5619 | 1.0004 | 0.02735 | 1 | 0.00085645 | 1 | 0.00037579 | 45.5714 | -90.433 | 89.567 |  | 1000000000 | 1096.4708 |  | 47.086 | -87.9722 | 44.506 | -2.4609 | 0 | 0
36.308 | 0.036308 | 1.0011 | 0.04767 | 1 | 0.0013551 | 1 | -0.00036094 | 123.2242 | 1.5627 | 1.0004 | 0.029988 | 1 | 0.00093908 | 1 | 0.00041205 | 44.7704 | -90.5686 | 89.4314 |  | 1000000000 | 1318.2709 |  | 46.2867 | -87.8707 | 44.5044 | -2.698 | 0 | 0
39.811 | 0.039811 | 1.0014 | 0.052262 | 1 | 0.0014858 | 1 | -0.00039577 | 135.1121 | 1.5634 | 1.0005 | 0.032879 | 1 | 0.0010297 | 1 | 0.00045181 | 43.9692 | -90.7089 | 89.2911 |  | 1000000000 | 1584.9157 |  | 45.4875 | -87.7511 | 44.5024 | -2.9578 | 0 | 0
43.652 | 0.043652 | 1.0016 | 0.057293 | 1 | 0.0016292 | 1 | -0.00043395 | 148.1472 | 1.564 | 1.0007 | 0.036049 | 1 | 0.001129 | 1 | 0.0004954 | 43.1678 | -90.8551 | 89.1449 |  | 1000000000 | 1905.4971 |  | 44.6884 | -87.6125 | 44.5 | -3.2426 | 0 | 0
47.863 | 0.047863 | 1.002 | 0.062807 | 1 | 0.0017863 | 1 | -0.00047581 | 162.438 | 1.5646 | 1.0008 | 0.039523 | 1 | 0.0012379 | 1 | 0.00054319 | 42.3662 | -91.0083 | 88.9917 |  | 1000000000 | 2290.8668 |  | 43.8897 | -87.4537 | 44.4971 | -3.5546 | 0 | 0
52.481 | 0.052481 | 1.0024 | 0.068848 | 1 | 0.0019587 | 1 | -0.00052172 | 178.11 | 1.5652 | 1.0009 | 0.043331 | 1 | 0.0013574 | 1 | 0.0005956 | 41.5641 | -91.1699 | 88.8301 |  | 1000000000 | 2754.2554 |  | 43.0911 | -87.2734 | 44.4936 | -3.8965 | 0 | 0
57.544 | 0.057544 | 1.0029 | 0.075466 | 1 | 0.0021477 | 1 | -0.00057205 | 195.2923 | 1.5657 | 1.0011 | 0.047506 | 1 | 0.0014883 | 1 | 0.00065306 | 40.7617 | -91.341 | 88.659 |  | 1000000000 | 3311.3119 |  | 42.2928 | -87.07 | 44.4895 | -4.271 | 0 | 0
63.096 | 0.063096 | 1.0034 | 0.082715 | 1 | 0.0023549 | 1 | -0.00062725 | 214.1341 | 1.5661 | 1.0014 | 0.052081 | 1 | 0.0016319 | 1 | 0.00071607 | 39.9586 | -91.5232 | 88.4768 |  | 1000000000 | 3981.1052 |  | 41.4947 | -86.8419 | 44.4845 | -4.6813 | 0 | 0
69.183 | 0.069183 | 1.0041 | 0.090653 | 1 | 0.0025821 | 1 | -0.00068776 | 234.7917 | 1.5665 | 1.0016 | 0.057095 | 1 | 0.0017894 | 1 | 0.00078515 | 39.1551 | -91.7177 | 88.2823 |  | 1000000000 | 4786.2875 |  | 40.6972 | -86.5872 | 44.4785 | -5.1305 | 0 | 0
75.858 | 0.075858 | 1.005 | 0.099345 | 1 | 0.0028312 | 1 | -0.00075412 | 257.4447 | 1.5669 | 1.002 | 0.06259 | 1 | 0.001962 | 1 | 0.0008609 | 38.3507 | -91.9261 | 88.0739 |  | 1000000000 | 5754.4362 |  | 39.9 | -86.3037 | 44.4713 | -5.6224 | 0 | 0
83.176 | 0.083176 | 1.006 | 0.10886 | 1 | 0.0031043 | 1 | -0.00082687 | 282.28 | 1.5673 | 1.0024 | 0.06861 | 1 | 0.0021513 | 1 | 0.00094395 | 37.5456 | -92.1498 | 87.8502 |  | 1000000000 | 6918.247 |  | 39.1035 | -85.9892 | 44.4627 | -6.1606 | 0 | 0
91.201 | 0.091201 | 1.0072 | 0.11926 | 1 | 0.0034038 | 1 | -0.00090664 | 309.5147 | 1.5676 | 1.0028 | 0.075206 | 1 | 0.0023589 | 1 | 0.001035 | 36.7394 | -92.3906 | 87.6094 |  | 1000000000 | 8317.6224 |  | 38.3076 | -85.6411 | 44.4524 | -6.7496 | 0 | 0
100 | 0.1 | 1.0086 | 0.13065 | 1 | 0.0037322 | 1 | -0.00099412 | 339.3761 | 1.5678 | 1.0034 | 0.08243 | 1 | 0.0025864 | 1 | 0.0011349 | 35.9319 | -92.6501 | 87.3499 |  | 1000000000 | 10000 |  | 37.5126 | -85.2565 | 44.4399 | -7.3936 | 0 | 0
109.65 | 0.10965 | 1.0103 | 0.14309 | 1 | 0.0040923 | 1 | -0.00109 | 372.1256 | 1.5681 | 1.0041 | 0.090344 | 1 | 0.002836 | 1 | 0.0012444 | 35.1228 | -92.9299 | 87.0701 |  | 1000000000 | 12023.1225 |  | 36.7183 | -84.8322 | 44.4251 | -8.0977 | 0 | 0
120.23 | 0.12023 | 1.0124 | 0.15668 | 1 | 0.0044872 | 1 | -0.0011952 | 408.0313 | 1.5683 | 1.0049 | 0.099006 | 1 | 0.0031097 | 1 | 0.0013645 | 34.3121 | -93.2318 | 86.7682 |  | 1000000000 | 14455.2529 |  | 35.9254 | -84.3651 | 44.4073 | -8.8667 | 0 | 0
131.83 | 0.13183 | 1.0149 | 0.17152 | 1 | 0.0049201 | 1 | -0.0013105 | 447.3987 | 1.5686 | 1.0059 | 0.10849 | 1 | 0.0034097 | 1 | 0.0014961 | 33.4993 | -93.5574 | 86.4426 |  | 1000000000 | 17379.1489 |  | 35.1339 | -83.8514 | 44.3859 | -9.706 | 0 | 0
144.54 | 0.14454 | 1.0179 | 0.18768 | 1 | 0.0053945 | 1 | -0.0014369 | 490.5331 | 1.5688 | 1.0071 | 0.11885 | 1 | 0.0037384 | 1 | 0.0016404 | 32.6846 | -93.9083 | 86.0917 |  | 1000000000 | 20891.8116 |  | 34.3447 | -83.2876 | 44.3605 | -10.6206 | 0 | 0
158.49 | 0.15849 | 1.0215 | 0.20531 | 1 | 0.0059151 | 1 | -0.0015756 | 537.8758 | 1.5689 | 1.0085 | 0.1302 | 1 | 0.0040992 | 1 | 0.0017987 | 31.8662 | -94.2864 | 85.7136 |  | 1000000000 | 25119.0801 |  | 33.5568 | -82.6684 | 44.33 | -11.618 | 0 | 0
173.78 | 0.17378 | 1.0257 | 0.22449 | 1 | 0.0064857 | 1 | -0.0017276 | 589.7661 | 1.5691 | 1.0103 | 0.1426 | 1 | 0.0044947 | 1 | 0.0019722 | 31.0447 | -94.6927 | 85.3073 |  | 1000000000 | 30199.4884 |  | 32.7716 | -81.9901 | 44.2937 | -12.7026 | 0 | 0
190.55 | 0.19055 | 1.0309 | 0.24533 | 1 | 0.0071116 | 1 | -0.0018943 | 646.6791 | 1.5692 | 1.0123 | 0.15615 | 1 | 0.0049284 | 1 | 0.0021625 | 30.2189 | -95.1285 | 84.8715 |  | 1000000000 | 36309.3025 |  | 31.9891 | -81.2473 | 44.2504 | -13.8813 | 0 | 0
208.93 | 0.20893 | 1.037 | 0.26792 | 1 | 0.0077976 | 1 | -0.002077 | 709.0561 | 1.5694 | 1.0148 | 0.17093 | 1 | 0.0054038 | 1 | 0.0023711 | 29.3888 | -95.5942 | 84.4058 |  | 1000000000 | 43651.7449 |  | 31.2104 | -80.4353 | 44.1989 | -15.1589 | 0 | 0
229.09 | 0.22909 | 1.0443 | 0.29238 | 1 | 0.0085499 | 1 | -0.0022774 | 777.474 | 1.5695 | 1.0178 | 0.18706 | 1 | 0.0059252 | 1 | 0.0025999 | 28.5529 | -96.0902 | 83.9098 |  | 1000000000 | 52482.2281 |  | 30.4357 | -79.5483 | 44.1379 | -16.542 | 0 | 0
251.19 | 0.25119 | 1.0531 | 0.31879 | 1 | 0.0093747 | 1 | -0.0024971 | 852.4757 | 1.5696 | 1.0213 | 0.20462 | 1 | 0.0064968 | 1 | 0.0028507 | 27.7109 | -96.6157 | 83.3843 |  | 1000000000 | 63096.4161 |  | 29.666 | -78.581 | 44.0656 | -18.0347 | 0 | 0
275.42 | 0.27542 | 1.0635 | 0.34722 | 1.0001 | 0.010279 | 1 | -0.002738 | 934.7061 | 1.5697 | 1.0256 | 0.22374 | 1 | 0.0071234 | 1 | 0.0031257 | 26.8618 | -97.1692 | 82.8308 |  | 1000000000 | 75856.1764 |  | 28.9022 | -77.5277 | 43.9802 | -19.6415 | 0 | 0
302 | 0.302 | 1.0759 | 0.37775 | 1.0001 | 0.011271 | 1 | -0.0030022 | 1024.9119 | 1.5698 | 1.0307 | 0.24451 | 1 | 0.0078109 | 1 | 0.0034273 | 26.0041 | -97.7484 | 82.2516 |  | 1000000000 | 91204 |  | 28.145 | -76.3821 | 43.8797 | -21.3663 | 0 | 0
331.13 | 0.33113 | 1.0906 | 0.41038 | 1.0001 | 0.012358 | 1 | -0.0032918 | 1123.7716 | 1.5699 | 1.0367 | 0.26704 | 1 | 0.0085643 | 1 | 0.0037579 | 25.1376 | -98.3486 | 81.6514 |  | 1000000000 | 109647.0769 |  | 27.3962 | -75.1396 | 43.762 | -23.209 | 0 | 0
363.08 | 0.36308 | 1.108 | 0.44513 | 1.0001 | 0.01355 | 1 | -0.0036094 | 1232.2018 | 1.57 | 1.044 | 0.29143 | 1 | 0.0093906 | 1 | 0.0041205 | 24.2607 | -98.9648 | 81.0352 |  | 1000000000 | 131827.0864 |  | 26.6568 | -73.794 | 43.6245 | -25.1708 | 0 | 0
398.11 | 0.39811 | 1.1286 | 0.48195 | 1.0001 | 0.014857 | 1 | -0.0039577 | 1351.0847 | 1.5701 | 1.0527 | 0.31776 | 1.0001 | 0.010297 | 1 | 0.0045181 | 23.3728 | -99.5892 | 80.4108 |  | 1000000000 | 158491.5721 |  | 25.9287 | -72.341 | 43.4648 | -27.2482 | 0 | 0
436.52 | 0.43652 | 1.1528 | 0.52075 | 1.0001 | 0.01629 | 1 | -0.0043395 | 1481.4384 | 1.5701 | 1.063 | 0.34612 | 1.0001 | 0.01129 | 1 | 0.004954 | 22.4731 | -100.2128 | 79.7872 |  | 1000000000 | 190549.7104 |  | 25.2135 | -70.7767 | 43.2802 | -29.4361 | 0 | 0
478.63 | 0.47863 | 1.1813 | 0.56139 | 1.0002 | 0.017862 | 1 | -0.0047581 | 1624.3491 | 1.5702 | 1.0753 | 0.37656 | 1.0001 | 0.012379 | 1 | 0.0054319 | 21.5611 | -100.8245 | 79.1755 |  | 1000000000 | 229086.6769 |  | 24.5134 | -69.0985 | 43.0683 | -31.7259 | 0 | 0
524.81 | 0.52481 | 1.2147 | 0.60369 | 1.0002 | 0.019585 | 1 | -0.0052172 | 1781.0722 | 1.5702 | 1.09 | 0.40912 | 1.0001 | 0.013573 | 1 | 0.005956 | 20.6363 | -101.4117 | 78.5883 |  | 1000000000 | 275425.5361 |  | 23.8304 | -67.3047 | 42.8265 | -34.1071 | 0 | 0
575.44 | 0.57544 | 1.2537 | 0.64739 | 1.0002 | 0.021473 | 1 | -0.0057205 | 1952.8976 | 1.5703 | 1.1073 | 0.44379 | 1.0001 | 0.014882 | 1 | 0.0065305 | 19.6991 | -101.9606 | 78.0394 |  | 1000000000 | 331131.1936 |  | 23.1671 | -65.3963 | 42.5526 | -36.5644 | 0 | 0
630.96 | 0.63096 | 1.299 | 0.6922 | 1.0003 | 0.023544 | 1 | -0.0062724 | 2141.3184 | 1.5703 | 1.1277 | 0.48053 | 1.0001 | 0.016318 | 1 | 0.0071606 | 18.75 | -102.4568 | 77.5432 |  | 1000000000 | 398110.5216 |  | 22.5259 | -63.3759 | 42.2447 | -39.0809 | 0 | 0
691.83 | 0.69183 | 1.3514 | 0.73778 | 1.0003 | 0.025815 | 1 | -0.0068775 | 2347.8957 | 1.5704 | 1.1518 | 0.51926 | 1.0002 | 0.017892 | 1 | 0.0078514 | 17.7902 | -102.886 | 77.114 |  | 1000000000 | 478628.7489 |  | 21.9094 | -61.2496 | 41.9014 | -41.6364 | 0 | 0
758.58 | 0.75858 | 1.4119 | 0.78376 | 1.0004 | 0.028304 | 1 | -0.007541 | 2574.4282 | 1.5704 | 1.1802 | 0.55984 | 1.0002 | 0.019618 | 1 | 0.0086089 | 16.8213 | -103.2353 | 76.7647 |  | 1000000000 | 575443.6164 |  | 21.3202 | -59.0255 | 41.5217 | -44.2098 | 0 | 0
831.76 | 0.83176 | 1.4814 | 0.82975 | 1.0005 | 0.031033 | 1 | -0.0082685 | 2822.7825 | 1.5704 | 1.2133 | 0.60207 | 1.0002 | 0.02151 | 1 | 0.0094394 | 15.8456 | -103.4938 | 76.5062 |  | 1000000000 | 691824.6976 |  | 20.7608 | -56.716 | 41.1053 | -46.7777 | 0 | 0
912.01 | 0.91201 | 1.5608 | 0.87537 | 1.0006 | 0.034025 | 1 | -0.0090662 | 3095.1307 | 1.5705 | 1.2521 | 0.64573 | 1.0003 | 0.023584 | 1 | 0.01035 | 14.8654 | -103.6536 | 76.3464 |  | 1000000000 | 831762.2401 |  | 20.2334 | -54.3354 | 40.6526 | -49.3181 | 0 | 0
1000 | 1 | 1.6512 | 0.92025 | 1.0007 | 0.037305 | 1 | -0.0099408 | 3393.7464 | 1.5705 | 1.2971 | 0.6905 | 1.0003 | 0.025859 | 1 | 0.011349 | 13.8837 | -103.7108 | 76.2892 |  | 1000000000 | 1000000 |  | 19.7399 | -51.902 | 40.1644 | -51.8088 | 0 | 0
1096.5 | 1.0965 | 1.7538 | 0.96405 | 1.0008 | 0.040901 | 1.0001 | -0.0109 | 3721.2429 | 1.5705 | 1.3493 | 0.73607 | 1.0004 | 0.028353 | 1 | 0.012444 | 12.9033 | -103.6656 | 76.3344 |  | 1000000000 | 1202312.25 |  | 19.2817 | -49.4356 | 39.6422 | -54.23 | 0 | 0
1202.3 | 1.2023 | 1.8697 | 1.0065 | 1.001 | 0.044842 | 1.0001 | -0.011952 | 4080.3012 | 1.5706 | 1.4095 | 0.78204 | 1.0005 | 0.031087 | 1.0001 | 0.013644 | 11.9272 | -103.5224 | 76.4776 |  | 1000000000 | 1445525.29 |  | 18.8599 | -46.9594 | 39.0879 | -56.5631 | 0 | 0
1318.3 | 1.3183 | 2.0001 | 1.0472 | 1.0012 | 0.049162 | 1.0001 | -0.013105 | 4473.9758 | 1.5706 | 1.4786 | 0.82804 | 1.0006 | 0.034084 | 1.0001 | 0.014961 | 10.958 | -103.2896 | 76.7104 |  | 1000000000 | 1737914.89 |  | 18.4747 | -44.4966 | 38.5039 | -58.793 | 0 | 0
1445.4 | 1.4454 | 2.1464 | 1.0861 | 1.0015 | 0.053893 | 1.0001 | -0.014368 | 4905.3209 | 1.5706 | 1.5576 | 0.87366 | 1.0007 | 0.037367 | 1.0001 | 0.016403 | 9.9986 | -102.9789 | 77.0211 |  | 1000000000 | 2089181.16 |  | 18.1262 | -42.0725 | 37.8931 | -60.9064 | 0 | 0
1584.9 | 1.5849 | 2.3101 | 1.1231 | 1.0017 | 0.059083 | 1.0001 | -0.015754 | 5378.7485 | 1.5706 | 1.6476 | 0.91858 | 1.0008 | 0.04097 | 1.0001 | 0.017986 | 9.0491 | -102.6036 | 77.3964 |  | 1000000000 | 2511908.01 |  | 17.8127 | -39.7059 | 37.257 | -62.8977 | 0 | 0
1737.8 | 1.7378 | 2.4927 | 1.158 | 1.0021 | 0.064768 | 1.0001 | -0.017274 | 5897.6523 | 1.5706 | 1.7497 | 0.96242 | 1.001 | 0.044917 | 1.0001 | 0.019721 | 8.1121 | -102.1792 | 77.8208 |  | 1000000000 | 3019948.84 |  | 17.5334 | -37.4214 | 36.5993 | -64.7578 | 0 | 0
1905.5 | 1.9055 | 2.696 | 1.1908 | 1.0025 | 0.070998 | 1.0002 | -0.018941 | 6466.7835 | 1.5706 | 1.865 | 1.0049 | 1.0012 | 0.049245 | 1.0001 | 0.021624 | 7.1876 | -101.7211 | 78.2789 |  | 1000000000 | 3630930.25 |  | 17.2861 | -35.2368 | 35.9221 | -66.4843 | 0 | 0
2089.3 | 2.0893 | 2.9217 | 1.2215 | 1.003 | 0.07782 | 1.0002 | -0.020767 | 7090.5541 | 1.5707 | 1.9949 | 1.0457 | 1.0015 | 0.053986 | 1.0002 | 0.02371 | 6.2765 | -101.2446 | 78.7554 |  | 1000000000 | 4365174.49 |  | 17.0687 | -33.1701 | 35.2284 | -68.0745 | 0 | 0
2290.9 | 2.2909 | 3.1719 | 1.2501 | 1.0036 | 0.085294 | 1.0003 | -0.02277 | 7774.7333 | 1.5707 | 2.1406 | 1.0847 | 1.0018 | 0.059184 | 1.0002 | 0.025997 | 5.3781 | -100.7633 | 79.2367 |  | 1000000000 | 5248222.81 |  | 16.8785 | -31.2333 | 34.5202 | -69.53 | 0 | 0
2511.9 | 2.5119 | 3.4487 | 1.2766 | 1.0044 | 0.093476 | 1.0003 | -0.024966 | 8524.7512 | 1.5707 | 2.3036 | 1.1218 | 1.0021 | 0.064878 | 1.0002 | 0.028505 | 4.4924 | -100.2901 | 79.7099 |  | 1000000000 | 6309641.61 |  | 16.713 | -29.4383 | 33.8 | -70.8518 | 0 | 0
2754.2 | 2.7542 | 3.7545 | 1.3012 | 1.0053 | 0.10243 | 1.0004 | -0.027373 | 9347.0559 | 1.5707 | 2.4855 | 1.1567 | 1.0025 | 0.071116 | 1.0003 | 0.031254 | 3.6187 | -99.8357 | 80.1643 |  | 1000000000 | 7585617.64 |  | 16.5695 | -27.7927 | 33.0698 | -72.043 | 0 | 0
3020 | 3.02 | 4.0922 | 1.3239 | 1.0063 | 0.11224 | 1.0005 | -0.030013 | 10249.1137 | 1.5707 | 2.688 | 1.1896 | 1.003 | 0.077952 | 1.0003 | 0.034269 | 2.7556 | -99.4091 | 80.5909 |  | 1000000000 | 9120400 |  | 16.4451 | -26.3013 | 32.3311 | -73.1077 | 0 | 0
3311.3 | 3.3113 | 4.4643 | 1.3449 | 1.0076 | 0.12296 | 1.0005 | -0.032906 | 11237.712 | 1.5707 | 2.9128 | 1.2203 | 1.0037 | 0.085436 | 1.0004 | 0.037574 | 1.9032 | -99.0182 | 80.9818 |  | 1000000000 | 10964707.69 |  | 16.3375 | -24.9692 | 31.5863 | -74.049 | 0 | 0
3630.8 | 3.6308 | 4.8743 | 1.3642 | 1.0091 | 0.13469 | 1.0007 | -0.036079 | 12322.0139 | 1.5707 | 3.162 | 1.249 | 1.0044 | 0.093634 | 1.0005 | 0.041198 | 1.06 | -98.6689 | 81.3311 |  | 1000000000 | 13182708.64 |  | 16.2441 | -23.797 | 30.8365 | -74.8719 | 0 | 0
3981.1 | 3.9811 | 5.3257 | 1.3819 | 1.011 | 0.1475 | 1.0008 | -0.039556 | 13510.8432 | 1.5707 | 3.4377 | 1.2756 | 1.0053 | 0.10261 | 1.0006 | 0.045171 | 0.22564 | -98.3663 | 81.6337 |  | 1000000000 | 15849157.21 |  | 16.1627 | -22.7858 | 30.0835 | -75.5805 | 3981.1 | 81.6337
4365.2 | 4.3652 | 5.8221 | 1.3982 | 1.0132 | 0.1615 | 1.0009 | -0.043368 | 14814.3811 | 1.5707 | 3.7425 | 1.3003 | 1.0064 | 0.11243 | 1.0007 | 0.049527 | -0.60069 | -98.1147 | 81.8853 |  | 4365.2 | 19054971.04 |  | 16.0912 | -21.9355 | 29.3287 | -76.1792 | 0 | 0
4786.3 | 4.7863 | 6.3679 | 1.4131 | 1.0158 | 0.17677 | 1.0011 | -0.047546 | 16243.4876 | 1.5707 | 4.0788 | 1.3231 | 1.0076 | 0.12317 | 1.0008 | 0.054302 | -1.4194 | -97.9176 | 82.0824 |  | 4786.3 | 22908667.69 |  | 16.0277 | -21.2453 | 28.5735 | -76.6723 | 0 | 0
5248.1 | 5.2481 | 6.9678 | 1.4268 | 1.019 | 0.19342 | 1.0014 | -0.052125 | 17810.7197 | 1.5707 | 4.4497 | 1.3441 | 1.0092 | 0.13491 | 1.001 | 0.059537 | -2.2311 | -97.7783 | 82.2217 |  | 5248.1 | 27542553.61 |  | 15.9703 | -20.7141 | 27.8192 | -77.0642 | 0 | 0
5370.3 | 5.3703 | 7.1268 | 1.43 | 1.0199 | 0.19781 | 1.0014 | -0.053336 | 18225.4354 | 1.5707 | 4.5481 | 1.3491 | 1.0096 | 0.13802 | 1.001 | 0.060923 | -2.4329 | -97.7529 | 82.2471 |  | 5370.3 | 28840122.09 |  | 15.9567 | -20.6061 | 27.631 | -77.1468 | 0 | 0
5432.85 | 5.4329 | 7.2082 | 1.4316 | 1.0203 | 0.20005 | 1.0015 | -0.053956 | 18437.7143 | 1.5707 | 4.5985 | 1.3516 | 1.0098 | 0.1396 | 1.001 | 0.061632 | -2.5342 | -97.7415 | 82.2585 |  | 5432.85 | 29515859.1225 |  | 15.95 | -20.5555 | 27.5364 | -77.186 | 0 | 0
5495.4 | 5.4954 | 7.2896 | 1.4332 | 1.0208 | 0.20229 | 1.0015 | -0.054576 | 18649.9931 | 1.5707 | 4.649 | 1.354 | 1.0101 | 0.14119 | 1.0011 | 0.062341 | -2.6343 | -97.7313 | 82.2687 |  | 5495.4 | 30199421.16 |  | 15.9434 | -20.5079 | 27.4429 | -77.2234 | 0 | 0
5559.4 | 5.5594 | 7.3729 | 1.4347 | 1.0213 | 0.20459 | 1.0015 | -0.055211 | 18867.1929 | 1.5707 | 4.7006 | 1.3564 | 1.0103 | 0.14281 | 1.0011 | 0.063066 | -2.7354 | -97.7219 | 82.2781 |  | 5559.4 | 30906928.36 |  | 15.9368 | -20.4623 | 27.3484 | -77.2597 | 0 | 0
5623.4 | 5.6234 | 7.4562 | 1.4363 | 1.0218 | 0.20687 | 1.0016 | -0.055845 | 19084.3926 | 1.5707 | 4.7523 | 1.3588 | 1.0105 | 0.14443 | 1.0011 | 0.063791 | -2.8353 | -97.7136 | 82.2864 |  | 5623.4 | 31622627.56 |  | 15.9303 | -20.4196 | 27.255 | -77.2941 | 0 | 0
5688.9 | 5.6889 | 7.5415 | 1.4378 | 1.0223 | 0.20921 | 1.0016 | -0.056494 | 19306.683 | 1.5707 | 4.8052 | 1.3612 | 1.0108 | 0.14609 | 1.0011 | 0.064534 | -2.9362 | -97.7063 | 82.2937 |  | 5688.9 | 32363583.21 |  | 15.9238 | -20.3789 | 27.1606 | -77.3274 | 0 | 0
5754.4 | 5.7544 | 7.6268 | 1.4393 | 1.0228 | 0.21155 | 1.0016 | -0.057143 | 19528.9734 | 1.5707 | 4.8582 | 1.3635 | 1.011 | 0.14775 | 1.0012 | 0.065276 | -3.0359 | -97.7 | 82.3 |  | 5754.4 | 33113119.36 |  | 15.9174 | -20.3411 | 27.0673 | -77.3589 | 0 | 0
5821.4 | 5.8214 | 7.7141 | 1.4408 | 1.0233 | 0.21394 | 1.0017 | -0.057807 | 19756.3544 | 1.5707 | 4.9124 | 1.3658 | 1.0113 | 0.14944 | 1.0012 | 0.066035 | -3.1366 | -97.6946 | 82.3054 |  | 5821.4 | 33888697.96 |  | 15.911 | -20.3053 | 26.973 | -77.3893 | 0 | 0
5888.4 | 5.8884 | 7.8014 | 1.4423 | 1.0239 | 0.21633 | 1.0017 | -0.058471 | 19983.7354 | 1.5707 | 4.9666 | 1.3681 | 1.0115 | 0.15114 | 1.0012 | 0.066795 | -3.236 | -97.6903 | 82.3097 |  | 5888.4 | 34673254.56 |  | 15.9047 | -20.2724 | 26.8799 | -77.4179 | 0 | 0
5957 | 5.957 | 7.8908 | 1.4437 | 1.0244 | 0.21877 | 1.0018 | -0.05915 | 20216.5464 | 1.5707 | 5.0221 | 1.3703 | 1.0118 | 0.15287 | 1.0012 | 0.067572 | -3.3365 | -97.687 | 82.313 |  | 5957 | 35485849 |  | 15.8983 | -20.2416 | 26.7857 | -77.4454 | 0 | 0
6025.6 | 6.0256 | 7.9802 | 1.4452 | 1.025 | 0.22121 | 1.0018 | -0.05983 | 20449.3574 | 1.5707 | 5.0777 | 1.3726 | 1.0121 | 0.1546 | 1.0013 | 0.068349 | -3.4358 | -97.6847 | 82.3153 |  | 6025.6 | 36307855.36 |  | 15.8921 | -20.2136 | 26.6927 | -77.4712 | 0 | 0
6095.8 | 6.0958 | 8.0717 | 1.4466 | 1.0256 | 0.2237 | 1.0018 | -0.060525 | 20687.5983 | 1.5707 | 5.1345 | 1.3748 | 1.0124 | 0.15638 | 1.0013 | 0.069145 | -3.5361 | -97.6835 | 82.3165 |  | 6095.8 | 37158777.64 |  | 15.8858 | -20.1877 | 26.5986 | -77.4958 | 0 | 0
6166 | 6.166 | 8.1633 | 1.448 | 1.0261 | 0.22619 | 1.0019 | -0.061221 | 20925.8393 | 1.5707 | 5.1914 | 1.377 | 1.0126 | 0.15815 | 1.0013 | 0.06994 | -3.6352 | -97.6833 | 82.3167 |  | 6166 | 38019556 |  | 15.8797 | -20.1645 | 26.5058 | -77.5188 | 0 | 0
6237.8 | 6.2378 | 8.2569 | 1.4494 | 1.0267 | 0.22873 | 1.0019 | -0.061932 | 21169.5103 | 1.5707 | 5.2496 | 1.3791 | 1.0129 | 0.15996 | 1.0014 | 0.070754 | -3.7352 | -97.6842 | 82.3158 |  | 6237.8 | 38910148.84 |  | 15.8735 | -20.1436 | 26.4119 | -77.5406 | 0 | 0
6309.6 | 6.3096 | 8.3505 | 1.4508 | 1.0274 | 0.23127 | 1.002 | -0.062643 | 21413.1813 | 1.5707 | 5.3079 | 1.3813 | 1.0132 | 0.16177 | 1.0014 | 0.071568 | -3.834 | -97.6861 | 82.3139 |  | 6309.6 | 39811052.16 |  | 15.8673 | -20.1253 | 26.3192 | -77.5608 | 0 | 0
6383.05 | 6.383 | 8.4464 | 1.4521 | 1.028 | 0.23387 | 1.002 | -0.06337 | 21662.4519 | 1.5708 | 5.3675 | 1.3834 | 1.0135 | 0.16362 | 1.0014 | 0.0724 | -3.9339 | -97.6891 | 82.3109 |  | 6383.05 | 40743327.3025 |  | 15.8612 | -20.1093 | 26.2256 | -77.5799 | 0 | 0
6456.5 | 6.4565 | 8.5422 | 1.4535 | 1.0286 | 0.23646 | 1.0021 | -0.064097 | 21911.7226 | 1.5708 | 5.4271 | 1.3855 | 1.0138 | 0.16547 | 1.0015 | 0.073232 | -4.0324 | -97.6932 | 82.3068 |  | 6456.5 | 41686392.25 |  | 15.8551 | -20.0959 | 26.1331 | -77.5973 | 0 | 0
6531.7 | 6.5317 | 8.6403 | 1.4548 | 1.0293 | 0.23911 | 1.0021 | -0.064842 | 22166.9323 | 1.5708 | 5.4882 | 1.3876 | 1.0142 | 0.16736 | 1.0015 | 0.074084 | -4.1321 | -97.6984 | 82.3016 |  | 6531.7 | 42663104.89 |  | 15.849 | -20.0848 | 26.0396 | -77.6136 | 0 | 0
6606.9 | 6.6069 | 8.7385 | 1.4561 | 1.03 | 0.24176 | 1.0022 | -0.065586 | 22422.142 | 1.5708 | 5.5493 | 1.3896 | 1.0145 | 0.16925 | 1.0015 | 0.074936 | -4.2305 | -97.7046 | 82.2954 |  | 6606.9 | 43651127.61 |  | 15.8429 | -20.0762 | 25.9472 | -77.6283 | 0 | 0
6683.85 | 6.6839 | 8.8389 | 1.4574 | 1.0306 | 0.24447 | 1.0022 | -0.066348 | 22683.2908 | 1.5708 | 5.6119 | 1.3916 | 1.0148 | 0.17118 | 1.0016 | 0.075807 | -4.3299 | -97.712 | 82.288 |  | 6683.85 | 44673850.8225 |  | 15.8368 | -20.0701 | 25.8539 | -77.6419 | 0 | 0
6760.8 | 6.7608 | 8.9394 | 1.4587 | 1.0313 | 0.24717 | 1.0023 | -0.067109 | 22944.4396 | 1.5708 | 5.6744 | 1.3936 | 1.0152 | 0.17311 | 1.0016 | 0.076679 | -4.4281 | -97.7204 | 82.2796 |  | 6760.8 | 45708416.64 |  | 15.8307 | -20.0664 | 25.7617 | -77.654 | 0 | 0
6839.55 | 6.8396 | 9.0422 | 1.46 | 1.0321 | 0.24993 | 1.0023 | -0.067889 | 23211.6971 | 1.5708 | 5.7385 | 1.3956 | 1.0155 | 0.17509 | 1.0016 | 0.077571 | -4.5274 | -97.73 | 82.27 |  | 6839.55 | 46779444.2025 |  | 15.8246 | -20.0651 | 25.6686 | -77.6649 | 0 | 0
6918.3 | 6.9183 | 9.1451 | 1.4612 | 1.0328 | 0.25269 | 1.0024 | -0.068668 | 23478.9546 | 1.5708 | 5.8026 | 1.3976 | 1.0159 | 0.17706 | 1.0017 | 0.078463 | -4.6253 | -97.7407 | 82.2593 |  | 6918.3 | 47862874.89 |  | 15.8186 | -20.0663 | 25.5766 | -77.6744 | 0 | 0
6998.9 | 6.9989 | 9.2504 | 1.4625 | 1.0336 | 0.2555 | 1.0024 | -0.069465 | 23752.4906 | 1.5708 | 5.8682 | 1.3995 | 1.0163 | 0.17908 | 1.0017 | 0.079376 | -4.7244 | -97.7526 | 82.2474 |  | 6998.9 | 48984601.21 |  | 15.8125 | -20.07 | 25.4837 | -77.6826 | 0 | 0
7079.5 | 7.0795 | 9.3557 | 1.4637 | 1.0343 | 0.25832 | 1.0025 | -0.070263 | 24026.0265 | 1.5708 | 5.9338 | 1.4015 | 1.0166 | 0.1811 | 1.0018 | 0.080289 | -4.8222 | -97.7656 | 82.2344 |  | 7079.5 | 50119320.25 |  | 15.8064 | -20.0761 | 25.392 | -77.6895 | 0 | 0
7161.95 | 7.162 | 9.4634 | 1.4649 | 1.0351 | 0.26119 | 1.0025 | -0.071078 | 24305.8409 | 1.5708 | 6.0009 | 1.4034 | 1.017 | 0.18316 | 1.0018 | 0.081223 | -4.921 | -97.7798 | 82.2202 |  | 7161.95 | 51293527.8025 |  | 15.8003 | -20.0847 | 25.2993 | -77.6951 | 0 | 0
7244.4 | 7.2444 | 9.5711 | 1.4661 | 1.0359 | 0.26406 | 1.0026 | -0.071894 | 24585.6553 | 1.5708 | 6.0681 | 1.4052 | 1.0174 | 0.18522 | 1.0018 | 0.082156 | -5.0185 | -97.7951 | 82.2049 |  | 7244.4 | 52481331.36 |  | 15.7943 | -20.0956 | 25.2078 | -77.6995 | 0 | 0
7328.75 | 7.3288 | 9.6813 | 1.4673 | 1.0367 | 0.26699 | 1.0027 | -0.072728 | 24871.9178 | 1.5708 | 6.1369 | 1.4071 | 1.0178 | 0.18733 | 1.0019 | 0.083112 | -5.117 | -97.8117 | 82.1883 |  | 7328.75 | 53710576.5625 |  | 15.7881 | -20.1091 | 25.1154 | -77.7026 | 0 | 0
7413.1 | 7.4131 | 9.7916 | 1.4685 | 1.0376 | 0.26992 | 1.0027 | -0.073562 | 25158.1803 | 1.5708 | 6.2056 | 1.4089 | 1.0182 | 0.18944 | 1.0019 | 0.084067 | -5.2143 | -97.8293 | 82.1707 |  | 7413.1 | 54954051.61 |  | 15.782 | -20.1249 | 25.0242 | -77.7044 | 0 | 0
7499.45 | 7.4994 | 9.9045 | 1.4697 | 1.0384 | 0.27291 | 1.0028 | -0.074416 | 25451.2302 | 1.5708 | 6.276 | 1.4108 | 1.0186 | 0.19159 | 1.002 | 0.085044 | -5.3127 | -97.8484 | 82.1516 |  | 7499.45 | 56241750.3025 |  | 15.7758 | -20.1434 | 24.9321 | -77.705 | 0 | 0
7585.8 | 7.5858 | 10.0173 | 1.4708 | 1.0393 | 0.2759 | 1.0028 | -0.075269 | 25744.2802 | 1.5708 | 6.3465 | 1.4126 | 1.0191 | 0.19374 | 1.002 | 0.086022 | -5.4098 | -97.8684 | 82.1316 |  | 7585.8 | 57544361.64 |  | 15.7697 | -20.1641 | 24.8411 | -77.7043 | 0 | 0
7674.15 | 7.6742 | 10.1329 | 1.4719 | 1.0402 | 0.27895 | 1.0029 | -0.076142 | 26044.1177 | 1.5708 | 6.4186 | 1.4144 | 1.0195 | 0.19594 | 1.0021 | 0.087022 | -5.5079 | -97.8899 | 82.1101 |  | 7674.15 | 58892578.2225 |  | 15.7634 | -20.1874 | 24.7492 | -77.7025 | 0 | 0
7762.5 | 7.7625 | 10.2484 | 1.4731 | 1.0411 | 0.28199 | 1.003 | -0.077016 | 26343.9552 | 1.5708 | 6.4907 | 1.4161 | 1.02 | 0.19814 | 1.0021 | 0.088023 | -5.6048 | -97.9124 | 82.0876 |  | 7762.5 | 60256406.25 |  | 15.7572 | -20.213 | 24.6585 | -77.6994 | 0 | 0
7852.9 | 7.8529 | 10.3666 | 1.4742 | 1.0421 | 0.2851 | 1.003 | -0.077909 | 26650.7499 | 1.5708 | 6.5645 | 1.4179 | 1.0204 | 0.20038 | 1.0022 | 0.089046 | -5.7027 | -97.9364 | 82.0636 |  | 7852.9 | 61668038.41 |  | 15.7509 | -20.2413 | 24.567 | -77.6951 | 0 | 0
7943.3 | 7.9433 | 10.4848 | 1.4753 | 1.043 | 0.28821 | 1.0031 | -0.078802 | 26957.5445 | 1.5708 | 6.6383 | 1.4196 | 1.0209 | 0.20263 | 1.0022 | 0.090069 | -5.7993 | -97.9614 | 82.0386 |  | 7943.3 | 63096014.89 |  | 15.7447 | -20.2717 | 24.4766 | -77.6896 | 0 | 0
8035.8 | 8.0358 | 10.6058 | 1.4764 | 1.044 | 0.29138 | 1.0032 | -0.079716 | 27271.466 | 1.5708 | 6.7139 | 1.4213 | 1.0214 | 0.20492 | 1.0023 | 0.091116 | -5.897 | -97.9879 | 82.0121 |  | 8035.8 | 64574081.64 |  | 15.7383 | -20.305 | 24.3853 | -77.683 | 0 | 0
8128.3 | 8.1283 | 10.7268 | 1.4774 | 1.045 | 0.29454 | 1.0033 | -0.08063 | 27585.3876 | 1.5708 | 6.7895 | 1.423 | 1.0219 | 0.20722 | 1.0023 | 0.092163 | -5.9934 | -98.0155 | 81.9845 |  | 8128.3 | 66069260.89 |  | 15.732 | -20.3403 | 24.2952 | -77.6752 | 0 | 0
8222.95 | 8.223 | 10.8507 | 1.4785 | 1.046 | 0.29777 | 1.0033 | -0.081564 | 27906.6056 | 1.5708 | 6.8668 | 1.4246 | 1.0224 | 0.20956 | 1.0024 | 0.093234 | -6.0908 | -98.0446 | 81.9554 |  | 8222.95 | 67616906.7025 |  | 15.7255 | -20.3784 | 24.2043 | -77.6662 | 0 | 0
8270.275 | 8.2703 | 10.9126 | 1.479 | 1.0466 | 0.29939 | 1.0034 | -0.082032 | 28067.2147 | 1.5708 | 6.9055 | 1.4255 | 1.0226 | 0.21073 | 1.0024 | 0.09377 | -6.139 | -98.0596 | 81.9404 |  | 8270.275 | 68397448.5756 |  | 15.7223 | -20.3983 | 24.1593 | -77.6613 | 0 | 0
8317.6 | 8.3176 | 10.9745 | 1.4795 | 1.0471 | 0.301 | 1.0034 | -0.082499 | 28227.8237 | 1.5708 | 6.9442 | 1.4263 | 1.0229 | 0.2119 | 1.0024 | 0.094306 | -6.187 | -98.0748 | 81.9252 |  | 8317.6 | 69182469.76 |  | 15.7191 | -20.4186 | 24.1146 | -77.6562 | 0 | 0
8366.05 | 8.366 | 11.0379 | 1.4801 | 1.0476 | 0.30265 | 1.0035 | -0.082977 | 28392.2507 | 1.5708 | 6.9838 | 1.4271 | 1.0231 | 0.2131 | 1.0025 | 0.094854 | -6.2357 | -98.0906 | 81.9094 |  | 8366.05 | 69990792.6025 |  | 15.7158 | -20.44 | 24.0691 | -77.6506 | 0 | 0
8414.5 | 8.4145 | 11.1013 | 1.4806 | 1.0482 | 0.30429 | 1.0035 | -0.083456 | 28556.6777 | 1.5708 | 7.0234 | 1.4279 | 1.0234 | 0.21429 | 1.0025 | 0.095402 | -6.2842 | -98.1067 | 81.8933 |  | 8414.5 | 70803810.25 |  | 15.7125 | -20.4618 | 24.0239 | -77.6449 | 0 | 0
8462.95 | 8.463 | 11.1647 | 1.4811 | 1.0487 | 0.30594 | 1.0035 | -0.083934 | 28721.1047 | 1.5708 | 7.063 | 1.4287 | 1.0237 | 0.21549 | 1.0025 | 0.09595 | -6.3323 | -98.123 | 81.877 |  | 8462.95 | 71621522.7025 |  | 15.7092 | -20.4841 | 23.9791 | -77.6389 | 0 | 0
8511.4 | 8.5114 | 11.2281 | 1.4816 | 1.0492 | 0.30758 | 1.0036 | -0.084412 | 28885.5317 | 1.5708 | 7.1027 | 1.4295 | 1.0239 | 0.21669 | 1.0025 | 0.096499 | -6.3802 | -98.1395 | 81.8605 |  | 8511.4 | 72443929.96 |  | 15.706 | -20.5069 | 23.9345 | -77.6326 | 0 | 0
8560.95 | 8.561 | 11.293 | 1.4821 | 1.0498 | 0.30926 | 1.0036 | -0.084901 | 29053.6919 | 1.5708 | 7.1432 | 1.4303 | 1.0242 | 0.21791 | 1.0026 | 0.097059 | -6.4288 | -98.1567 | 81.8433 |  | 8560.95 | 73289864.9025 |  | 15.7026 | -20.5307 | 23.8892 | -77.626 | 0 | 0
8610.5 | 8.6105 | 11.3578 | 1.4826 | 1.0504 | 0.31094 | 1.0037 | -0.08539 | 29221.852 | 1.5708 | 7.1837 | 1.4311 | 1.0245 | 0.21913 | 1.0026 | 0.09762 | -6.4771 | -98.1741 | 81.8259 |  | 8610.5 | 74140710.25 |  | 15.6993 | -20.555 | 23.8442 | -77.6191 | 0 | 0
8660.05 | 8.6601 | 11.4227 | 1.4831 | 1.0509 | 0.31261 | 1.0037 | -0.085879 | 29390.0121 | 1.5708 | 7.2243 | 1.4319 | 1.0248 | 0.22035 | 1.0026 | 0.098181 | -6.5251 | -98.1918 | 81.8082 |  | 8660.05 | 74996466.0025 |  | 15.696 | -20.5797 | 23.7996 | -77.612 | 0 | 0
8709.6 | 8.7096 | 11.4875 | 1.4836 | 1.0515 | 0.31429 | 1.0037 | -0.086368 | 29558.1723 | 1.5708 | 7.2648 | 1.4327 | 1.0251 | 0.22157 | 1.0027 | 0.098741 | -6.5727 | -98.2097 | 81.7903 |  | 8709.6 | 75857132.16 |  | 15.6926 | -20.605 | 23.7552 | -77.6047 | 0 | 0
8760.325 | 8.7603 | 11.5539 | 1.4841 | 1.0521 | 0.316 | 1.0038 | -0.086869 | 29730.32 | 1.5708 | 7.3063 | 1.4335 | 1.0253 | 0.22282 | 1.0027 | 0.099315 | -6.6212 | -98.2282 | 81.7718 |  | 8760.325 | 76743294.1056 |  | 15.6892 | -20.6312 | 23.7101 | -77.597 | 0 | 0
8811.05 | 8.811 | 11.6203 | 1.4846 | 1.0527 | 0.31771 | 1.0038 | -0.087369 | 29902.4678 | 1.5708 | 7.3478 | 1.4343 | 1.0256 | 0.22407 | 1.0027 | 0.099889 | -6.6694 | -98.247 | 81.753 |  | 8811.05 | 77634602.1025 |  | 15.6858 | -20.658 | 23.6653 | -77.589 | 0 | 0
8861.775 | 8.8618 | 11.6867 | 1.4851 | 1.0533 | 0.31941 | 1.0039 | -0.087869 | 30074.6156 | 1.5708 | 7.3894 | 1.4351 | 1.0259 | 0.22531 | 1.0028 | 0.10046 | -6.7173 | -98.2661 | 81.7339 |  | 8861.775 | 78531056.1506 |  | 15.6824 | -20.6852 | 23.6208 | -77.5809 | 0 | 0
8912.5 | 8.9125 | 11.7531 | 1.4856 | 1.0539 | 0.32112 | 1.0039 | -0.08837 | 30246.7634 | 1.5708 | 7.4309 | 1.4358 | 1.0262 | 0.22656 | 1.0028 | 0.10104 | -6.7649 | -98.2854 | 81.7146 |  | 8912.5 | 79432656.25 |  | 15.6791 | -20.7129 | 23.5766 | -77.5725 | 0 | 0
8964.4 | 8.9644 | 11.8211 | 1.4861 | 1.0545 | 0.32286 | 1.004 | -0.088882 | 30422.8988 | 1.5708 | 7.4734 | 1.4366 | 1.0265 | 0.22783 | 1.0028 | 0.10162 | -6.8133 | -98.3054 | 81.6946 |  | 8964.4 | 80360467.36 |  | 15.6756 | -20.7417 | 23.5317 | -77.5637 | 0 | 0
9016.3 | 9.0163 | 11.889 | 1.4866 | 1.0551 | 0.3246 | 1.004 | -0.089394 | 30599.0342 | 1.5708 | 7.5159 | 1.4373 | 1.0268 | 0.22911 | 1.0029 | 0.10221 | -6.8613 | -98.3257 | 81.6743 |  | 9016.3 | 81293665.69 |  | 15.6721 | -20.7709 | 23.4871 | -77.5547 | 0 | 0
9068.2 | 9.0682 | 11.957 | 1.4871 | 1.0557 | 0.32634 | 1.0041 | -0.089905 | 30775.1697 | 1.5708 | 7.5584 | 1.4381 | 1.0271 | 0.23038 | 1.0029 | 0.1028 | -6.9091 | -98.3462 | 81.6538 |  | 9068.2 | 82232251.24 |  | 15.6687 | -20.8006 | 23.4428 | -77.5455 | 0 | 0
9120.1 | 9.1201 | 12.0249 | 1.4875 | 1.0563 | 0.32808 | 1.0041 | -0.090417 | 30951.3051 | 1.5708 | 7.6009 | 1.4389 | 1.0274 | 0.23165 | 1.0029 | 0.10338 | -6.9566 | -98.3669 | 81.6331 |  | 9120.1 | 83176224.01 |  | 15.6652 | -20.8308 | 23.3988 | -77.5362 | 0 | 0
9173.2 | 9.1732 | 12.0945 | 1.488 | 1.057 | 0.32986 | 1.0041 | -0.090941 | 31131.513 | 1.5708 | 7.6444 | 1.4396 | 1.0278 | 0.23295 | 1.003 | 0.10399 | -7.0048 | -98.3884 | 81.6116 |  | 9173.2 | 84147598.24 |  | 15.6617 | -20.862 | 23.3541 | -77.5263 | 0 | 0
9226.3 | 9.2263 | 12.164 | 1.4885 | 1.0576 | 0.33163 | 1.0042 | -0.091464 | 31311.7209 | 1.5708 | 7.6879 | 1.4404 | 1.0281 | 0.23425 | 1.003 | 0.10459 | -7.0527 | -98.4101 | 81.5899 |  | 9226.3 | 85124611.69 |  | 15.6581 | -20.8937 | 23.3098 | -77.5163 | 0 | 0
9279.4 | 9.2794 | 12.2335 | 1.489 | 1.0583 | 0.3334 | 1.0042 | -0.091988 | 31491.9289 | 1.5708 | 7.7314 | 1.4411 | 1.0284 | 0.23555 | 1.003 | 0.10519 | -7.1003 | -98.432 | 81.568 |  | 9279.4 | 86107264.36 |  | 15.6546 | -20.9259 | 23.2657 | -77.5062 | 0 | 0
9332.5 | 9.3325 | 12.3031 | 1.4894 | 1.0589 | 0.33517 | 1.0043 | -0.092511 | 31672.1368 | 1.5708 | 7.7749 | 1.4418 | 1.0287 | 0.23685 | 1.0031 | 0.10579 | -7.1477 | -98.4542 | 81.5458 |  | 9332.5 | 87095556.25 |  | 15.651 | -20.9585 | 23.2219 | -77.4958 | 0 | 0
9386.85 | 9.3869 | 12.3743 | 1.4899 | 1.0596 | 0.33698 | 1.0043 | -0.093047 | 31856.5869 | 1.5708 | 7.8194 | 1.4426 | 1.0291 | 0.23818 | 1.0031 | 0.1064 | -7.1958 | -98.4772 | 81.5228 |  | 9386.85 | 88112952.9225 |  | 15.6474 | -20.9922 | 23.1774 | -77.485 | 0 | 0
9441.2 | 9.4412 | 12.4454 | 1.4904 | 1.0603 | 0.33878 | 1.0044 | -0.093582 | 32041.037 | 1.5708 | 7.8639 | 1.4433 | 1.0294 | 0.2395 | 1.0031 | 0.10702 | -7.2436 | -98.5004 | 81.4996 |  | 9441.2 | 89136257.44 |  | 15.6438 | -21.0264 | 23.1332 | -77.474 | 0 | 0
9495.55 | 9.4955 | 12.5166 | 1.4908 | 1.0609 | 0.34058 | 1.0044 | -0.094118 | 32225.4871 | 1.5708 | 7.9085 | 1.444 | 1.0297 | 0.24083 | 1.0032 | 0.10763 | -7.2911 | -98.5239 | 81.4761 |  | 9495.55 | 90165469.8025 |  | 15.6402 | -21.0611 | 23.0893 | -77.4628 | 0 | 0
9549.9 | 9.5499 | 12.5878 | 1.4913 | 1.0616 | 0.34238 | 1.0045 | -0.094653 | 32409.9372 | 1.5708 | 7.953 | 1.4447 | 1.0301 | 0.24216 | 1.0032 | 0.10824 | -7.3383 | -98.5476 | 81.4524 |  | 9549.9 | 91200590.01 |  | 15.6366 | -21.0961 | 23.0458 | -77.4515 | 0 | 0
9605.525 | 9.6055 | 12.6607 | 1.4917 | 1.0623 | 0.34423 | 1.0045 | -0.095201 | 32598.7143 | 1.5708 | 7.9986 | 1.4454 | 1.0304 | 0.24351 | 1.0032 | 0.10887 | -7.3863 | -98.5722 | 81.4278 |  | 9605.525 | 92266110.5256 |  | 15.6328 | -21.1324 | 23.0015 | -77.4398 | 0 | 0
9661.15 | 9.6611 | 12.7335 | 1.4922 | 1.063 | 0.34606 | 1.0046 | -0.095749 | 32787.4915 | 1.5708 | 8.0442 | 1.4462 | 1.0307 | 0.24487 | 1.0033 | 0.1095 | -7.434 | -98.5969 | 81.4031 |  | 9661.15 | 93337819.3225 |  | 15.6291 | -21.1691 | 22.9575 | -77.4278 | 0 | 0
9716.775 | 9.7168 | 12.8064 | 1.4926 | 1.0637 | 0.3479 | 1.0047 | -0.096297 | 32976.2686 | 1.5708 | 8.0898 | 1.4469 | 1.0311 | 0.24622 | 1.0033 | 0.11013 | -7.4813 | -98.6219 | 81.3781 |  | 9716.775 | 94415716.4006 |  | 15.6254 | -21.2062 | 22.9138 | -77.4157 | 0 | 0
9772.4 | 9.7724 | 12.8793 | 1.4931 | 1.0644 | 0.34973 | 1.0047 | -0.096845 | 33165.0458 | 1.5708 | 8.1354 | 1.4476 | 1.0314 | 0.24757 | 1.0034 | 0.11076 | -7.5284 | -98.6472 | 81.3528 |  | 9772.4 | 95499801.76 |  | 15.6217 | -21.2437 | 22.8705 | -77.4035 | 0 | 0
9829.3 | 9.8293 | 12.9538 | 1.4935 | 1.0652 | 0.35161 | 1.0048 | -0.097405 | 33358.1499 | 1.5708 | 8.1821 | 1.4483 | 1.0318 | 0.24895 | 1.0034 | 0.1114 | -7.5763 | -98.6733 | 81.3267 |  | 9829.3 | 96615138.49 |  | 15.6179 | -21.2825 | 22.8264 | -77.3908 | 0 | 0
9886.2 | 9.8862 | 13.0283 | 1.494 | 1.0659 | 0.35348 | 1.0048 | -0.097966 | 33551.2541 | 1.5708 | 8.2287 | 1.449 | 1.0322 | 0.25034 | 1.0034 | 0.11205 | -7.6238 | -98.6996 | 81.3004 |  | 9886.2 | 97736950.44 |  | 15.6141 | -21.3217 | 22.7827 | -77.378 | 0 | 0
9943.1 | 9.9431 | 13.1029 | 1.4944 | 1.0666 | 0.35534 | 1.0049 | -0.098526 | 33744.3582 | 1.5708 | 8.2754 | 1.4497 | 1.0325 | 0.25172 | 1.0035 | 0.11269 | -7.671 | -98.7262 | 81.2738 |  | 9943.1 | 98865237.61 |  | 15.6103 | -21.3612 | 22.7393 | -77.365 | 0 | 0
10000 | 10 | 13.1774 | 1.4948 | 1.0674 | 0.35721 | 1.0049 | -0.099086 | 33937.4624 | 1.5708 | 8.3221 | 1.4503 | 1.0329 | 0.2531 | 1.0035 | 0.11333 | -7.7179 | -98.7531 | 81.2469 |  | 10000 | 100000000 |  | 15.6065 | -21.4012 | 22.6962 | -77.3519 | 0 | 0
10058.25 | 10.0582 | 13.2537 | 1.4953 | 1.0681 | 0.35912 | 1.005 | -0.099659 | 34135.1481 | 1.5708 | 8.3698 | 1.451 | 1.0333 | 0.25451 | 1.0036 | 0.11399 | -7.7657 | -98.7808 | 81.2192 |  | 10058.25 | 101168393.0625 |  | 15.6026 | -21.4425 | 22.6524 | -77.3383 | 0 | 0
10116.5 | 10.1165 | 13.3301 | 1.4957 | 1.0689 | 0.36102 | 1.005 | -0.10023 | 34332.8338 | 1.5708 | 8.4176 | 1.4517 | 1.0337 | 0.25592 | 1.0036 | 0.11465 | -7.8131 | -98.8088 | 81.1912 |  | 10116.5 | 102343572.25 |  | 15.5987 | -21.4842 | 22.6089 | -77.3246 | 0 | 0
10174.75 | 10.1747 | 13.4064 | 1.4961 | 1.0697 | 0.36292 | 1.0051 | -0.10081 | 34530.5195 | 1.5708 | 8.4654 | 1.4524 | 1.034 | 0.25733 | 1.0036 | 0.11531 | -7.8602 | -98.837 | 81.163 |  | 10174.75 | 103525537.5625 |  | 15.5948 | -21.5263 | 22.5657 | -77.3107 | 0 | 0
10233 | 10.233 | 13.4827 | 1.4966 | 1.0704 | 0.36482 | 1.0052 | -0.10138 | 34728.2053 | 1.5708 | 8.5132 | 1.4531 | 1.0344 | 0.25874 | 1.0037 | 0.11597 | -7.907 | -98.8655 | 81.1345 |  | 10233 | 104714289 |  | 15.5908 | -21.5687 | 22.5228 | -77.2968 | 0 | 0
10292.5 | 10.2925 | 13.5607 | 1.497 | 1.0712 | 0.36676 | 1.0052 | -0.10196 | 34930.1332 | 1.5708 | 8.562 | 1.4537 | 1.0348 | 0.26018 | 1.0037 | 0.11664 | -7.9545 | -98.8949 | 81.1051 |  | 10292.5 | 105935556.25 |  | 15.5868 | -21.6125 | 22.4793 | -77.2824 | 0 | 0
10352 | 10.352 | 13.6386 | 1.4974 | 1.072 | 0.36869 | 1.0053 | -0.10255 | 35132.0611 | 1.5708 | 8.6108 | 1.4544 | 1.0352 | 0.26161 | 1.0038 | 0.11731 | -8.0017 | -98.9245 | 81.0755 |  | 10352 | 107163904 |  | 15.5828 | -21.6566 | 22.4361 | -77.2679 | 0 | 0
10411.5 | 10.4115 | 13.7166 | 1.4978 | 1.0728 | 0.37062 | 1.0053 | -0.10314 | 35333.989 | 1.5708 | 8.6597 | 1.4551 | 1.0356 | 0.26305 | 1.0038 | 0.11798 | -8.0485 | -98.9543 | 81.0457 |  | 10411.5 | 108399332.25 |  | 15.5788 | -21.7011 | 22.3932 | -77.2532 | 0 | 0
10471 | 10.471 | 13.7946 | 1.4982 | 1.0737 | 0.37255 | 1.0054 | -0.10372 | 35535.9169 | 1.5708 | 8.7085 | 1.4557 | 1.036 | 0.26448 | 1.0039 | 0.11866 | -8.0951 | -98.9844 | 81.0156 |  | 10471 | 109641841 |  | 15.5748 | -21.7459 | 22.3507 | -77.2385 | 0 | 0
10532 | 10.532 | 13.8745 | 1.4987 | 1.0745 | 0.37452 | 1.0055 | -0.10432 | 35742.9354 | 1.5708 | 8.7586 | 1.4564 | 1.0364 | 0.26595 | 1.0039 | 0.11934 | -8.1426 | -99.0155 | 80.9845 |  | 10532 | 110923024 |  | 15.5707 | -21.7922 | 22.3074 | -77.2233 | 0 | 0
10593 | 10.593 | 13.9545 | 1.4991 | 1.0753 | 0.37649 | 1.0055 | -0.10492 | 35949.9539 | 1.5708 | 8.8086 | 1.457 | 1.0369 | 0.26742 | 1.0039 | 0.12003 | -8.1897 | -99.0469 | 80.9531 |  | 10593 | 112211649 |  | 15.5665 | -21.8389 | 22.2644 | -77.2079 | 0 | 0
10654 | 10.654 | 14.0344 | 1.4995 | 1.0762 | 0.37846 | 1.0056 | -0.10552 | 36156.9724 | 1.5708 | 8.8587 | 1.4577 | 1.0373 | 0.26889 | 1.004 | 0.12072 | -8.2365 | -99.0785 | 80.9215 |  | 10654 | 113507716 |  | 15.5624 | -21.886 | 22.2217 | -77.1925 | 0 | 0
10715 | 10.715 | 14.1144 | 1.4999 | 1.077 | 0.38043 | 1.0057 | -0.10612 | 36363.991 | 1.5708 | 8.9088 | 1.4583 | 1.0377 | 0.27035 | 1.004 | 0.12141 | -8.2831 | -99.1104 | 80.8896 |  | 10715 | 114811225 |  | 15.5582 | -21.9334 | 22.1793 | -77.177 | 0 | 0
10777.5 | 10.7775 | 14.1963 | 1.5003 | 1.0779 | 0.38244 | 1.0057 | -0.10673 | 36576.1001 | 1.5708 | 8.9601 | 1.459 | 1.0381 | 0.27185 | 1.0041 | 0.12212 | -8.3304 | -99.1433 | 80.8567 |  | 10777.5 | 116154506.25 |  | 15.554 | -21.9823 | 22.1362 | -77.161 | 0 | 0
10840 | 10.84 | 14.2782 | 1.5007 | 1.0787 | 0.38444 | 1.0058 | -0.10735 | 36788.2092 | 1.5708 | 9.0114 | 1.4596 | 1.0386 | 0.27335 | 1.0041 | 0.12282 | -8.3775 | -99.1765 | 80.8235 |  | 10840 | 117505600 |  | 15.5497 | -22.0316 | 22.0934 | -77.1449 | 0 | 0
10902.5 | 10.9025 | 14.3601 | 1.5011 | 1.0796 | 0.38644 | 1.0059 | -0.10796 | 37000.3184 | 1.5708 | 9.0627 | 1.4602 | 1.039 | 0.27485 | 1.0042 | 0.12353 | -8.4242 | -99.2099 | 80.7901 |  | 10902.5 | 118864506.25 |  | 15.5454 | -22.0812 | 22.0509 | -77.1287 | 0 | 0
10965 | 10.965 | 14.442 | 1.5015 | 1.0805 | 0.38844 | 1.0059 | -0.10858 | 37212.4275 | 1.5708 | 9.114 | 1.4609 | 1.0394 | 0.27635 | 1.0042 | 0.12424 | -8.4706 | -99.2436 | 80.7564 |  | 10965 | 120231225 |  | 15.5412 | -22.1312 | 22.0088 | -77.1125 | 0 | 0
11028.75 | 11.0288 | 14.5256 | 1.5019 | 1.0814 | 0.39048 | 1.006 | -0.1092 | 37428.7788 | 1.5708 | 9.1664 | 1.4615 | 1.0399 | 0.27787 | 1.0043 | 0.12496 | -8.5177 | -99.2783 | 80.7217 |  | 11028.75 | 121633326.5625 |  | 15.5368 | -22.1825 | 21.9661 | -77.0958 | 0 | 0
11092.5 | 11.0925 | 14.6092 | 1.5023 | 1.0823 | 0.39251 | 1.0061 | -0.10983 | 37645.1302 | 1.5708 | 9.2188 | 1.4621 | 1.0403 | 0.2794 | 1.0043 | 0.12568 | -8.5645 | -99.3131 | 80.6869 |  | 11092.5 | 123043556.25 |  | 15.5324 | -22.2341 | 21.9237 | -77.0791 | 0 | 0
11156.25 | 11.1562 | 14.6927 | 1.5027 | 1.0832 | 0.39454 | 1.0061 | -0.11045 | 37861.4815 | 1.5708 | 9.2711 | 1.4627 | 1.0408 | 0.28092 | 1.0044 | 0.1264 | -8.6109 | -99.3483 | 80.6517 |  | 11156.25 | 124461914.0625 |  | 15.528 | -22.286 | 21.8817 | -77.0623 | 0 | 0
11220 | 11.22 | 14.7763 | 1.5031 | 1.0841 | 0.39657 | 1.0062 | -0.11108 | 38077.8328 | 1.5708 | 9.3235 | 1.4633 | 1.0413 | 0.28244 | 1.0044 | 0.12711 | -8.657 | -99.3837 | 80.6163 |  | 11220 | 125888400 |  | 15.5236 | -22.3383 | 21.8399 | -77.0454 | 0 | 0
11285.5 | 11.2855 | 14.8622 | 1.5035 | 1.0851 | 0.39865 | 1.0063 | -0.11172 | 38300.1232 | 1.5708 | 9.3773 | 1.464 | 1.0417 | 0.284 | 1.0045 | 0.12785 | -8.7041 | -99.4203 | 80.5797 |  | 11285.5 | 127362510.25 |  | 15.5191 | -22.3923 | 21.7974 | -77.028 | 0 | 0
11351 | 11.351 | 14.9481 | 1.5038 | 1.086 | 0.40072 | 1.0063 | -0.11237 | 38522.4136 | 1.5708 | 9.4311 | 1.4646 | 1.0422 | 0.28556 | 1.0045 | 0.12859 | -8.7509 | -99.4572 | 80.5428 |  | 11351 | 128845201 |  | 15.5146 | -22.4467 | 21.7551 | -77.0105 | 0 | 0
11416.5 | 11.4165 | 15.0339 | 1.5042 | 1.087 | 0.40279 | 1.0064 | -0.11301 | 38744.7039 | 1.5708 | 9.4849 | 1.4652 | 1.0427 | 0.28712 | 1.0046 | 0.12933 | -8.7974 | -99.4944 | 80.5056 |  | 11416.5 | 130336472.25 |  | 15.51 | -22.5014 | 21.7132 | -76.993 | 0 | 0
11482 | 11.482 | 15.1198 | 1.5046 | 1.088 | 0.40486 | 1.0065 | -0.11365 | 38966.9943 | 1.5708 | 9.5387 | 1.4658 | 1.0432 | 0.28868 | 1.0046 | 0.13007 | -8.8436 | -99.5318 | 80.4682 |  | 11482 | 131836324 |  | 15.5055 | -22.5563 | 21.6716 | -76.9755 | 0 | 0
11548.75 | 11.5488 | 15.2073 | 1.505 | 1.0889 | 0.40696 | 1.0066 | -0.11431 | 39193.5269 | 1.5708 | 9.5936 | 1.4664 | 1.0437 | 0.29026 | 1.0047 | 0.13083 | -8.8903 | -99.5702 | 80.4298 |  | 11548.75 | 133373626.5625 |  | 15.5008 | -22.6127 | 21.6295 | -76.9576 | 0 | 0
11615.5 | 11.6155 | 15.2948 | 1.5054 | 1.0899 | 0.40906 | 1.0066 | -0.11496 | 39420.0594 | 1.5708 | 9.6484 | 1.467 | 1.0442 | 0.29185 | 1.0047 | 0.13158 | -8.9368 | -99.6089 | 80.3911 |  | 11615.5 | 134919840.25 |  | 15.4962 | -22.6693 | 21.5877 | -76.9396 | 0 | 0
11682.25 | 11.6822 | 15.3823 | 1.5057 | 1.0909 | 0.41116 | 1.0067 | -0.11562 | 39646.592 | 1.5708 | 9.7033 | 1.4676 | 1.0447 | 0.29343 | 1.0048 | 0.13233 | -8.9829 | -99.6478 | 80.3522 |  | 11682.25 | 136474965.0625 |  | 15.4915 | -22.7263 | 21.5462 | -76.9216 | 0 | 0
11749 | 11.749 | 15.4699 | 1.5061 | 1.0919 | 0.41325 | 1.0068 | -0.11627 | 39873.1246 | 1.5708 | 9.7581 | 1.4681 | 1.0452 | 0.29501 | 1.0049 | 0.13309 | -9.0287 | -99.687 | 80.313 |  | 11749 | 138039001 |  | 15.4868 | -22.7835 | 21.5051 | -76.9035 | 0 | 0
11817.5 | 11.8175 | 15.5597 | 1.5065 | 1.0929 | 0.41539 | 1.0069 | -0.11694 | 40105.5962 | 1.5708 | 9.8144 | 1.4687 | 1.0457 | 0.29663 | 1.0049 | 0.13386 | -9.0755 | -99.7275 | 80.2725 |  | 11817.5 | 139653306.25 |  | 15.482 | -22.8425 | 21.4632 | -76.885 | 0 | 0
11886 | 11.886 | 15.6495 | 1.5069 | 1.094 | 0.41753 | 1.007 | -0.11762 | 40338.0678 | 1.5708 | 9.8707 | 1.4693 | 1.0462 | 0.29825 | 1.005 | 0.13463 | -9.1219 | -99.7683 | 80.2317 |  | 11886 | 141276996 |  | 15.4771 | -22.9019 | 21.4216 | -76.8664 | 0 | 0
11954.5 | 11.9545 | 15.7393 | 1.5072 | 1.095 | 0.41966 | 1.007 | -0.11829 | 40570.5394 | 1.5708 | 9.927 | 1.4699 | 1.0467 | 0.29987 | 1.005 | 0.1354 | -9.168 | -99.8093 | 80.1907 |  | 11954.5 | 142910070.25 |  | 15.4723 | -22.9615 | 21.3803 | -76.8478 | 0 | 0
12023 | 12.023 | 15.8292 | 1.5076 | 1.0961 | 0.42179 | 1.0071 | -0.11896 | 40803.011 | 1.5708 | 9.9833 | 1.4705 | 1.0472 | 0.30149 | 1.0051 | 0.13618 | -9.2138 | -99.8506 | 80.1494 |  | 12023 | 144552529 |  | 15.4675 | -23.0214 | 21.3394 | -76.8292 | 0 | 0
12093 | 12.093 | 15.9209 | 1.5079 | 1.0971 | 0.42396 | 1.0072 | -0.11964 | 41040.5733 | 1.5708 | 10.0409 | 1.471 | 1.0478 | 0.30314 | 1.0051 | 0.13697 | -9.2603 | -99.8931 | 80.1069 |  | 12093 | 146240649 |  | 15.4625 | -23.0829 | 21.2978 | -76.8102 | 0 | 0
12163 | 12.163 | 16.0127 | 1.5083 | 1.0982 | 0.42613 | 1.0073 | -0.12033 | 41278.1355 | 1.5708 | 10.0984 | 1.4716 | 1.0483 | 0.30479 | 1.0052 | 0.13776 | -9.3065 | -99.9359 | 80.0641 |  | 12163 | 147938569 |  | 15.4575 | -23.1446 | 21.2566 | -76.7912 | 0 | 0
12233 | 12.233 | 16.1045 | 1.5087 | 1.0993 | 0.4283 | 1.0074 | -0.12102 | 41515.6977 | 1.5708 | 10.156 | 1.4722 | 1.0489 | 0.30643 | 1.0053 | 0.13855 | -9.3524 | -99.9789 | 80.0211 |  | 12233 | 149646289 |  | 15.4525 | -23.2067 | 21.2157 | -76.7722 | 0 | 0
12303 | 12.303 | 16.1963 | 1.509 | 1.1004 | 0.43046 | 1.0075 | -0.1217 | 41753.26 | 1.5708 | 10.2135 | 1.4727 | 1.0494 | 0.30808 | 1.0053 | 0.13934 | -9.398 | -100.0222 | 79.9778 |  | 12303 | 151363809 |  | 15.4475 | -23.269 | 21.1751 | -76.7532 | 0 | 0
12374.5 | 12.3745 | 16.2901 | 1.5094 | 1.1015 | 0.43266 | 1.0075 | -0.1224 | 41995.9128 | 1.5708 | 10.2723 | 1.4733 | 1.05 | 0.30976 | 1.0054 | 0.14014 | -9.4442 | -100.0667 | 79.9333 |  | 12374.5 | 153128250.25 |  | 15.4424 | -23.3329 | 21.134 | -76.7338 | 0 | 0
12446 | 12.446 | 16.3839 | 1.5097 | 1.1026 | 0.43486 | 1.0076 | -0.1231 | 42238.5657 | 1.5708 | 10.3311 | 1.4738 | 1.0505 | 0.31143 | 1.0054 | 0.14095 | -9.4902 | -100.1114 | 79.8886 |  | 12446 | 154902916 |  | 15.4372 | -23.3971 | 21.0932 | -76.7144 | 0 | 0
12517.5 | 12.5175 | 16.4777 | 1.5101 | 1.1037 | 0.43705 | 1.0077 | -0.1238 | 42481.2185 | 1.5708 | 10.3899 | 1.4744 | 1.0511 | 0.31311 | 1.0055 | 0.14176 | -9.5358 | -100.1565 | 79.8435 |  | 12517.5 | 156687806.25 |  | 15.432 | -23.4615 | 21.0527 | -76.695 | 0 | 0
12589 | 12.589 | 16.5714 | 1.5104 | 1.1049 | 0.43924 | 1.0078 | -0.1245 | 42723.8714 | 1.5708 | 10.4487 | 1.4749 | 1.0517 | 0.31478 | 1.0056 | 0.14256 | -9.5812 | -100.2018 | 79.7982 |  | 12589 | 158482921 |  | 15.4269 | -23.5262 | 21.0126 | -76.6756 | 0 | 0
12662.25 | 12.6623 | 16.6675 | 1.5108 | 1.106 | 0.44147 | 1.0079 | -0.12522 | 42972.4633 | 1.5708 | 10.5089 | 1.4755 | 1.0523 | 0.31649 | 1.0056 | 0.14339 | -9.6273 | -100.2485 | 79.7515 |  | 12662.25 | 160332575.0625 |  | 15.4216 | -23.5927 | 20.9717 | -76.6558 | 0 | 0
12735.5 | 12.7355 | 16.7636 | 1.5111 | 1.1072 | 0.44371 | 1.008 | -0.12594 | 43221.0552 | 1.5708 | 10.5692 | 1.476 | 1.0529 | 0.3182 | 1.0057 | 0.14421 | -9.6732 | -100.2955 | 79.7045 |  | 12735.5 | 162192960.25 |  | 15.4162 | -23.6595 | 20.9312 | -76.636 | 0 | 0
12808.75 | 12.8087 | 16.8596 | 1.5114 | 1.1084 | 0.44593 | 1.0081 | -0.12665 | 43469.6471 | 1.5708 | 10.6294 | 1.4766 | 1.0534 | 0.31991 | 1.0058 | 0.14504 | -9.7187 | -100.3427 | 79.6573 |  | 12808.75 | 164064076.5625 |  | 15.4109 | -23.7265 | 20.891 | -76.6162 | 0 | 0
12882 | 12.882 | 16.9557 | 1.5118 | 1.1096 | 0.44816 | 1.0082 | -0.12737 | 43718.239 | 1.5708 | 10.6897 | 1.4771 | 1.054 | 0.32162 | 1.0058 | 0.14586 | -9.7639 | -100.3903 | 79.6097 |  | 12882 | 165945924 |  | 15.4055 | -23.7938 | 20.8511 | -76.5965 | 0 | 0
12957.25 | 12.9573 | 17.0544 | 1.5121 | 1.1108 | 0.45044 | 1.0083 | -0.1281 | 43973.6185 | 1.5708 | 10.7516 | 1.4777 | 1.0547 | 0.32337 | 1.0059 | 0.14671 | -9.8101 | -100.4394 | 79.5606 |  | 12957.25 | 167890327.5625 |  | 15.4 | -23.8631 | 20.8105 | -76.5763 | 0 | 0
13032.5 | 13.0325 | 17.1531 | 1.5125 | 1.112 | 0.45271 | 1.0084 | -0.12884 | 44228.9979 | 1.5708 | 10.8135 | 1.4782 | 1.0553 | 0.32512 | 1.006 | 0.14756 | -9.8559 | -100.4888 | 79.5112 |  | 13032.5 | 169846056.25 |  | 15.3945 | -23.9326 | 20.7702 | -76.5562 | 0 | 0
13107.75 | 13.1077 | 17.2518 | 1.5128 | 1.1132 | 0.45498 | 1.0085 | -0.12958 | 44484.3773 | 1.5708 | 10.8754 | 1.4787 | 1.0559 | 0.32686 | 1.006 | 0.14841 | -9.9015 | -100.5385 | 79.4615 |  | 13107.75 | 171813110.0625 |  | 15.3889 | -24.0024 | 20.7302 | -76.5361 | 0 | 0
13183 | 13.183 | 17.3506 | 1.5131 | 1.1145 | 0.45724 | 1.0086 | -0.13031 | 44739.7567 | 1.5708 | 10.9373 | 1.4792 | 1.0565 | 0.32861 | 1.0061 | 0.14926 | -9.9467 | -100.5885 | 79.4115 |  | 13183 | 173791489 |  | 15.3833 | -24.0725 | 20.6905 | -76.516 | 0 | 0
13259.75 | 13.2598 | 17.4512 | 1.5135 | 1.1158 | 0.45954 | 1.0087 | -0.13106 | 45000.2267 | 1.5708 | 11.0004 | 1.4798 | 1.0572 | 0.33039 | 1.0062 | 0.15012 | -9.9926 | -100.6398 | 79.3602 |  | 13259.75 | 175820970.0625 |  | 15.3776 | -24.1441 | 20.6504 | -76.4956 | 0 | 0
13336.5 | 13.3365 | 17.5519 | 1.5138 | 1.117 | 0.46184 | 1.0088 | -0.13181 | 45260.6967 | 1.5708 | 11.0636 | 1.4803 | 1.0578 | 0.33216 | 1.0063 | 0.15099 | -10.0381 | -100.6913 | 79.3087 |  | 13336.5 | 177862232.25 |  | 15.3719 | -24.216 | 20.6106 | -76.4753 | 0 | 0
13413.25 | 13.4132 | 17.6526 | 1.5141 | 1.1183 | 0.46414 | 1.0089 | -0.13256 | 45521.1667 | 1.5708 | 11.1267 | 1.4808 | 1.0585 | 0.33393 | 1.0063 | 0.15185 | -10.0833 | -100.7431 | 79.2569 |  | 13413.25 | 179915275.5625 |  | 15.3662 | -24.288 | 20.5711 | -76.4551 | 0 | 0
13490 | 13.49 | 17.7533 | 1.5144 | 1.1196 | 0.46642 | 1.009 | -0.13331 | 45781.6368 | 1.5708 | 11.1899 | 1.4813 | 1.0591 | 0.3357 | 1.0064 | 0.15272 | -10.1283 | -100.7953 | 79.2047 |  | 13490 | 181980100 |  | 15.3604 | -24.3603 | 20.5319 | -76.4349 | 0 | 0
13568.5 | 13.5685 | 17.8563 | 1.5148 | 1.1209 | 0.46876 | 1.0091 | -0.13408 | 46048.0458 | 1.5708 | 11.2545 | 1.4818 | 1.0598 | 0.33751 | 1.0065 | 0.1536 | -10.1739 | -100.8489 | 79.1511 |  | 13568.5 | 184104192.25 |  | 15.3545 | -24.4345 | 20.4921 | -76.4144 | 0 | 0
13647 | 13.647 | 17.9592 | 1.5151 | 1.1222 | 0.47109 | 1.0092 | -0.13484 | 46314.4549 | 1.5708 | 11.3191 | 1.4823 | 1.0605 | 0.33932 | 1.0065 | 0.15448 | -10.2193 | -100.9028 | 79.0972 |  | 13647 | 186240609 |  | 15.3486 | -24.5088 | 20.4527 | -76.394 | 0 | 0
13725.5 | 13.7255 | 18.0622 | 1.5154 | 1.1236 | 0.47341 | 1.0093 | -0.13561 | 46580.864 | 1.5708 | 11.3837 | 1.4828 | 1.0611 | 0.34112 | 1.0066 | 0.15537 | -10.2643 | -100.957 | 79.043 |  | 13725.5 | 188389350.25 |  | 15.3427 | -24.5834 | 20.4136 | -76.3736 | 0 | 0
13804 | 13.804 | 18.1652 | 1.5157 | 1.1249 | 0.47573 | 1.0094 | -0.13638 | 46847.2731 | 1.5708 | 11.4483 | 1.4833 | 1.0618 | 0.34293 | 1.0067 | 0.15625 | -10.309 | -101.0114 | 78.9886 |  | 13804 | 190550416 |  | 15.3367 | -24.6581 | 20.3748 | -76.3533 | 0 | 0
13884.25 | 13.8842 | 18.2705 | 1.516 | 1.1263 | 0.47809 | 1.0095 | -0.13716 | 47119.6212 | 1.5708 | 11.5143 | 1.4838 | 1.0625 | 0.34477 | 1.0068 | 0.15716 | -10.3545 | -101.0674 | 78.9326 |  | 13884.25 | 192772398.0625 |  | 15.3306 | -24.7347 | 20.3355 | -76.3327 | 0 | 0
13964.5 | 13.9645 | 18.3758 | 1.5163 | 1.1277 | 0.48045 | 1.0096 | -0.13794 | 47391.9694 | 1.5708 | 11.5804 | 1.4843 | 1.0632 | 0.3466 | 1.0069 | 0.15806 | -10.3996 | -101.1237 | 78.8763 |  | 13964.5 | 195007260.25 |  | 15.3245 | -24.8115 | 20.2965 | -76.3122 | 0 | 0
14044.75 | 14.0448 | 18.4811 | 1.5167 | 1.1291 | 0.4828 | 1.0097 | -0.13872 | 47664.3175 | 1.5708 | 11.6464 | 1.4848 | 1.0639 | 0.34844 | 1.0069 | 0.15896 | -10.4444 | -101.1803 | 78.8197 |  | 14044.75 | 197255002.5625 |  | 15.3184 | -24.8885 | 20.2578 | -76.2918 | 0 | 0
14125 | 14.125 | 18.5864 | 1.517 | 1.1304 | 0.48515 | 1.0098 | -0.13951 | 47936.6656 | 1.5708 | 11.7125 | 1.4853 | 1.0646 | 0.35027 | 1.007 | 0.15987 | -10.4889 | -101.2372 | 78.7628 |  | 14125 | 199515625 |  | 15.3122 | -24.9656 | 20.2195 | -76.2716 | 0 | 0
14207.25 | 14.2073 | 18.6943 | 1.5173 | 1.1319 | 0.48755 | 1.0099 | -0.14031 | 48215.8013 | 1.5708 | 11.7802 | 1.4858 | 1.0654 | 0.35215 | 1.0071 | 0.16079 | -10.5343 | -101.2958 | 78.7042 |  | 14207.25 | 201845952.5625 |  | 15.3059 | -25.0449 | 20.1805 | -76.2509 | 0 | 0
14289.5 | 14.2895 | 18.8022 | 1.5176 | 1.1333 | 0.48994 | 1.01 | -0.14111 | 48494.9369 | 1.5708 | 11.8479 | 1.4863 | 1.0661 | 0.35402 | 1.0072 | 0.16172 | -10.5793 | -101.3547 | 78.6453 |  | 14289.5 | 204189810.25 |  | 15.2995 | -25.1243 | 20.1418 | -76.2304 | 0 | 0
14371.75 | 14.3718 | 18.9101 | 1.5179 | 1.1348 | 0.49233 | 1.0102 | -0.14191 | 48774.0725 | 1.5708 | 11.9156 | 1.4868 | 1.0669 | 0.35589 | 1.0073 | 0.16264 | -10.624 | -101.4139 | 78.5861 |  | 14371.75 | 206547198.0625 |  | 15.2932 | -25.2039 | 20.1035 | -76.21 | 0 | 0
14454 | 14.454 | 19.018 | 1.5182 | 1.1362 | 0.49471 | 1.0103 | -0.14271 | 49053.2081 | 1.5708 | 11.9833 | 1.4873 | 1.0676 | 0.35776 | 1.0073 | 0.16357 | -10.6684 | -101.4734 | 78.5266 |  | 14454 | 208918116 |  | 15.2868 | -25.2836 | 20.0654 | -76.1897 | 0 | 0
14622.5 | 14.6225 | 19.2391 | 1.5188 | 1.1392 | 0.49957 | 1.0105 | -0.14435 | 49625.0544 | 1.5708 | 12.1221 | 1.4882 | 1.0691 | 0.36157 | 1.0075 | 0.16546 | -10.7585 | -101.5962 | 78.4038 |  | 14622.5 | 213817506.25 |  | 15.2736 | -25.4475 | 19.9885 | -76.1487 | 0 | 0
14706.75 | 14.7067 | 19.3497 | 1.5191 | 1.1407 | 0.50199 | 1.0106 | -0.14517 | 49910.9775 | 1.5708 | 12.1914 | 1.4887 | 1.0699 | 0.36348 | 1.0076 | 0.16641 | -10.8031 | -101.658 | 78.342 |  | 14706.75 | 216288495.5625 |  | 15.267 | -25.5297 | 19.9505 | -76.1284 | 0 | 0
14791 | 14.791 | 19.4602 | 1.5194 | 1.1423 | 0.5044 | 1.0108 | -0.14599 | 50196.9006 | 1.5708 | 12.2608 | 1.4891 | 1.0707 | 0.36538 | 1.0077 | 0.16736 | -10.8474 | -101.7202 | 78.2798 |  | 14791 | 218773681 |  | 15.2603 | -25.612 | 19.9129 | -76.1082 | 0 | 0
14877.25 | 14.8773 | 19.5734 | 1.5197 | 1.1438 | 0.50687 | 1.0109 | -0.14683 | 50489.6112 | 1.5708 | 12.3318 | 1.4896 | 1.0715 | 0.36733 | 1.0078 | 0.16833 | -10.8924 | -101.7842 | 78.2158 |  | 14877.25 | 221332567.5625 |  | 15.2535 | -25.6964 | 19.8747 | -76.0878 | 0 | 0
14963.5 | 14.9635 | 19.6866 | 1.52 | 1.1454 | 0.50932 | 1.011 | -0.14767 | 50782.3218 | 1.5708 | 12.4029 | 1.4901 | 1.0723 | 0.36927 | 1.0079 | 0.1693 | -10.9371 | -101.8484 | 78.1516 |  | 14963.5 | 223906332.25 |  | 15.2467 | -25.781 | 19.8368 | -76.0675 | 0 | 0
15049.75 | 15.0497 | 19.7998 | 1.5203 | 1.1469 | 0.51177 | 1.0111 | -0.14851 | 51075.0325 | 1.5708 | 12.4739 | 1.4905 | 1.0731 | 0.37121 | 1.008 | 0.17027 | -10.9816 | -101.913 | 78.087 |  | 15049.75 | 226494975.0625 |  | 15.2398 | -25.8657 | 19.7992 | -76.0474 | 0 | 0
15136 | 15.136 | 19.913 | 1.5206 | 1.1485 | 0.51422 | 1.0113 | -0.14935 | 51367.7431 | 1.5708 | 12.5449 | 1.491 | 1.0739 | 0.37314 | 1.008 | 0.17124 | -11.0257 | -101.9779 | 78.0221 |  | 15136 | 229098496 |  | 15.233 | -25.9505 | 19.7619 | -76.0274 | 0 | 0
15224 | 15.224 | 20.0284 | 1.5208 | 1.1501 | 0.5167 | 1.0114 | -0.1502 | 51666.3927 | 1.5708 | 12.6174 | 1.4915 | 1.0747 | 0.37511 | 1.0081 | 0.17223 | -11.0704 | -102.0445 | 77.9555 |  | 15224 | 231770176 |  | 15.2259 | -26.0372 | 19.7243 | -76.0073 | 0 | 0
15312 | 15.312 | 20.1439 | 1.5211 | 1.1518 | 0.51918 | 1.0115 | -0.15106 | 51965.0424 | 1.5708 | 12.6899 | 1.4919 | 1.0756 | 0.37708 | 1.0082 | 0.17322 | -11.1148 | -102.1113 | 77.8887 |  | 15312 | 234457344 |  | 15.2188 | -26.124 | 19.6869 | -75.9873 | 0 | 0
15400 | 15.4 | 20.2594 | 1.5214 | 1.1534 | 0.52165 | 1.0117 | -0.15191 | 52263.6921 | 1.5708 | 12.7623 | 1.4924 | 1.0764 | 0.37905 | 1.0083 | 0.17421 | -11.159 | -102.1785 | 77.8215 |  | 15400 | 237160000 |  | 15.2118 | -26.2109 | 19.6499 | -75.9676 | 0 | 0
15488 | 15.488 | 20.3749 | 1.5217 | 1.155 | 0.52412 | 1.0118 | -0.15277 | 52562.3417 | 1.5708 | 12.8348 | 1.4928 | 1.0773 | 0.38101 | 1.0084 | 0.1752 | -11.2028 | -102.2459 | 77.7541 |  | 15488 | 239878144 |  | 15.2046 | -26.298 | 19.6132 | -75.948 | 0 | 0
15578.25 | 15.5783 | 20.4933 | 1.522 | 1.1567 | 0.52664 | 1.0119 | -0.15365 | 52868.6273 | 1.5708 | 12.9092 | 1.4933 | 1.0781 | 0.38302 | 1.0085 | 0.17621 | -11.2474 | -102.3155 | 77.6845 |  | 15578.25 | 242681873.0625 |  | 15.1973 | -26.3873 | 19.5758 | -75.9281 | 0 | 0
15668.5 | 15.6685 | 20.6118 | 1.5223 | 1.1584 | 0.52915 | 1.0121 | -0.15452 | 53174.9129 | 1.5708 | 12.9835 | 1.4937 | 1.079 | 0.38503 | 1.0086 | 0.17722 | -11.2918 | -102.3853 | 77.6147 |  | 15668.5 | 245501892.25 |  | 15.19 | -26.4768 | 19.5389 | -75.9085 | 0 | 0
15758.75 | 15.7587 | 20.7302 | 1.5225 | 1.1601 | 0.53166 | 1.0122 | -0.1554 | 53481.1985 | 1.5708 | 13.0578 | 1.4941 | 1.0799 | 0.38703 | 1.0087 | 0.17824 | -11.3358 | -102.4555 | 77.5445 |  | 15758.75 | 248338201.5625 |  | 15.1826 | -26.5664 | 19.5022 | -75.8891 | 0 | 0
15849 | 15.849 | 20.8487 | 1.5228 | 1.1618 | 0.53416 | 1.0123 | -0.15627 | 53787.4841 | 1.5708 | 13.1322 | 1.4946 | 1.0808 | 0.38903 | 1.0088 | 0.17925 | -11.3795 | -102.526 | 77.474 |  | 15849 | 251190801 |  | 15.1752 | -26.6561 | 19.4658 | -75.8699 | 0 | 0
15941.25 | 15.9413 | 20.9698 | 1.5231 | 1.1636 | 0.53671 | 1.0125 | -0.15717 | 54100.5572 | 1.5708 | 13.2082 | 1.495 | 1.0817 | 0.39107 | 1.0089 | 0.18029 | -11.424 | -102.5983 | 77.4017 |  | 15941.25 | 254123451.5625 |  | 15.1676 | -26.7479 | 19.429 | -75.8505 | 0 | 0
16033.5 | 16.0335 | 21.0908 | 1.5234 | 1.1654 | 0.53925 | 1.0126 | -0.15806 | 54413.6303 | 1.5708 | 13.2842 | 1.4954 | 1.0826 | 0.39311 | 1.009 | 0.18132 | -11.4681 | -102.671 | 77.329 |  | 16033.5 | 257073122.25 |  | 15.16 | -26.8397 | 19.3925 | -75.8313 | 0 | 0
16125.75 | 16.1258 | 21.2119 | 1.5236 | 1.1671 | 0.54178 | 1.0128 | -0.15896 | 54726.7034 | 1.5708 | 13.3602 | 1.4959 | 1.0835 | 0.39515 | 1.0091 | 0.18236 | -11.5119 | -102.7441 | 77.2559 |  | 16125.75 | 260039813.0625 |  | 15.1524 | -26.9317 | 19.3563 | -75.8124 | 0 | 0
16218 | 16.218 | 21.333 | 1.5239 | 1.1689 | 0.5443 | 1.0129 | -0.15985 | 55039.7765 | 1.5708 | 13.4362 | 1.4963 | 1.0844 | 0.39718 | 1.0092 | 0.1834 | -11.5554 | -102.8174 | 77.1826 |  | 16218 | 263023524 |  | 15.1448 | -27.0237 | 19.3205 | -75.7937 | 0 | 0
16312.5 | 16.3125 | 21.457 | 1.5242 | 1.1708 | 0.54688 | 1.0131 | -0.16077 | 55360.4855 | 1.5708 | 13.514 | 1.4967 | 1.0854 | 0.39925 | 1.0093 | 0.18446 | -11.5997 | -102.8929 | 77.1071 |  | 16312.5 | 266097656.25 |  | 15.1369 | -27.1181 | 19.284 | -75.7748 | 0 | 0
16407 | 16.407 | 21.581 | 1.5244 | 1.1726 | 0.54945 | 1.0132 | -0.16168 | 55681.1945 | 1.5708 | 13.5919 | 1.4972 | 1.0863 | 0.40133 | 1.0095 | 0.18552 | -11.6436 | -102.9687 | 77.0313 |  | 16407 | 269189649 |  | 15.129 | -27.2125 | 19.248 | -75.7562 | 0 | 0
16501.5 | 16.5015 | 21.7051 | 1.5247 | 1.1744 | 0.55201 | 1.0134 | -0.1626 | 56001.9036 | 1.5708 | 13.6698 | 1.4976 | 1.0873 | 0.4034 | 1.0096 | 0.18658 | -11.6873 | -103.0449 | 76.9551 |  | 16501.5 | 272299502.25 |  | 15.1211 | -27.307 | 19.2122 | -75.7379 | 0 | 0
16596 | 16.596 | 21.8291 | 1.525 | 1.1763 | 0.55456 | 1.0135 | -0.16351 | 56322.6126 | 1.5708 | 13.7476 | 1.498 | 1.0882 | 0.40546 | 1.0097 | 0.18764 | -11.7307 | -103.1213 | 76.8787 |  | 16596 | 275427216 |  | 15.1131 | -27.4016 | 19.1768 | -75.7198 | 0 | 0
16692.5 | 16.6925 | 21.9558 | 1.5252 | 1.1782 | 0.55716 | 1.0137 | -0.16444 | 56650.1091 | 1.5708 | 13.8272 | 1.4984 | 1.0892 | 0.40757 | 1.0098 | 0.18872 | -11.7747 | -103.1997 | 76.8003 |  | 16692.5 | 278639556.25 |  | 15.105 | -27.4982 | 19.1409 | -75.7016 | 0 | 0
16789 | 16.789 | 22.0824 | 1.5255 | 1.1801 | 0.55975 | 1.0138 | -0.16538 | 56977.6056 | 1.5708 | 13.9067 | 1.4988 | 1.0902 | 0.40967 | 1.0099 | 0.18981 | -11.8184 | -103.2785 | 76.7215 |  | 16789 | 281870521 |  | 15.0968 | -27.5949 | 19.1054 | -75.6837 | 0 | 0
16885.5 | 16.8855 | 22.2091 | 1.5258 | 1.182 | 0.56233 | 1.014 | -0.16631 | 57305.1021 | 1.5708 | 13.9862 | 1.4992 | 1.0912 | 0.41177 | 1.01 | 0.19089 | -11.8618 | -103.3576 | 76.6424 |  | 16885.5 | 285120110.25 |  | 15.0886 | -27.6916 | 19.0702 | -75.666 | 0 | 0
16982 | 16.982 | 22.3358 | 1.526 | 1.1839 | 0.56491 | 1.0142 | -0.16724 | 57632.5986 | 1.5708 | 14.0657 | 1.4996 | 1.0922 | 0.41386 | 1.0101 | 0.19197 | -11.9049 | -103.437 | 76.563 |  | 16982 | 288388324 |  | 15.0804 | -27.7884 | 19.0353 | -75.6487 | 0 | 0
17081 | 17.081 | 22.4657 | 1.5263 | 1.1859 | 0.56754 | 1.0143 | -0.1682 | 57968.5795 | 1.5708 | 14.1473 | 1.5001 | 1.0932 | 0.41601 | 1.0102 | 0.19308 | -11.9488 | -103.5189 | 76.4811 |  | 17081 | 291760561 |  | 15.072 | -27.8877 | 18.9998 | -75.6312 | 0 | 0
17180 | 17.18 | 22.5957 | 1.5265 | 1.1879 | 0.57016 | 1.0145 | -0.16916 | 58304.5604 | 1.5708 | 14.2289 | 1.5005 | 1.0943 | 0.41815 | 1.0104 | 0.19419 | -11.9925 | -103.601 | 76.399 |  | 17180 | 295152400 |  | 15.0635 | -27.987 | 18.9647 | -75.614 | 0 | 0
17279 | 17.279 | 22.7256 | 1.5268 | 1.1899 | 0.57277 | 1.0146 | -0.17011 | 58640.5413 | 1.5708 | 14.3105 | 1.5009 | 1.0953 | 0.42028 | 1.0105 | 0.1953 | -12.0358 | -103.6836 | 76.3164 |  | 17279 | 298563841 |  | 15.055 | -28.0864 | 18.9299 | -75.5971 | 0 | 0
17378 | 17.378 | 22.8556 | 1.527 | 1.1919 | 0.57538 | 1.0148 | -0.17107 | 58976.5221 | 1.5708 | 14.3921 | 1.5013 | 1.0964 | 0.42241 | 1.0106 | 0.19641 | -12.0788 | -103.7664 | 76.2336 |  | 17378 | 301994884 |  | 15.0464 | -28.1859 | 18.8954 | -75.5806 | 0 | 0
17479.25 | 17.4793 | 22.9885 | 1.5273 | 1.194 | 0.57803 | 1.015 | -0.17205 | 59320.1389 | 1.5708 | 14.4755 | 1.5017 | 1.0974 | 0.42459 | 1.0107 | 0.19755 | -12.1225 | -103.8515 | 76.1485 |  | 17479.25 | 305524180.5625 |  | 15.0377 | -28.2876 | 18.8604 | -75.564 | 0 | 0
17580.5 | 17.5805 | 23.1214 | 1.5275 | 1.196 | 0.58068 | 1.0152 | -0.17302 | 59663.7557 | 1.5708 | 14.559 | 1.5021 | 1.0985 | 0.42676 | 1.0109 | 0.19868 | -12.166 | -103.9369 | 76.0631 |  | 17580.5 | 309073980.25 |  | 15.0289 | -28.3893 | 18.8258 | -75.5477 | 0 | 0
17681.75 | 17.6818 | 23.2543 | 1.5278 | 1.1981 | 0.58332 | 1.0153 | -0.174 | 60007.3726 | 1.5708 | 14.6424 | 1.5024 | 1.0996 | 0.42893 | 1.011 | 0.19981 | -12.2091 | -104.0227 | 75.9773 |  | 17681.75 | 312644283.0625 |  | 15.02 | -28.491 | 18.7915 | -75.5317 | 0 | 0
17783 | 17.783 | 23.3872 | 1.528 | 1.2002 | 0.58595 | 1.0155 | -0.17498 | 60350.9894 | 1.5708 | 14.7259 | 1.5028 | 1.1007 | 0.43109 | 1.0111 | 0.20095 | -12.2519 | -104.1089 | 75.8911 |  | 17783 | 316235089 |  | 15.0112 | -28.5928 | 18.7575 | -75.5161 | 0 | 0
17886.5 | 17.8865 | 23.5231 | 1.5283 | 1.2023 | 0.58862 | 1.0157 | -0.17597 | 60702.2421 | 1.5708 | 14.8112 | 1.5032 | 1.1018 | 0.4333 | 1.0112 | 0.20211 | -12.2954 | -104.1972 | 75.8028 |  | 17886.5 | 319926882.25 |  | 15.0021 | -28.6968 | 18.7231 | -75.5005 | 0 | 0
17990 | 17.99 | 23.659 | 1.5285 | 1.2045 | 0.59129 | 1.0159 | -0.17697 | 61053.4948 | 1.5708 | 14.8965 | 1.5036 | 1.103 | 0.4355 | 1.0114 | 0.20327 | -12.3386 | -104.286 | 75.714 |  | 17990 | 323640100 |  | 14.993 | -28.8008 | 18.689 | -75.4852 | 0 | 0
18093.5 | 18.0935 | 23.7948 | 1.5288 | 1.2067 | 0.59395 | 1.016 | -0.17797 | 61404.7476 | 1.5708 | 14.9818 | 1.504 | 1.1041 | 0.4377 | 1.0115 | 0.20443 | -12.3815 | -104.3751 | 75.6249 |  | 18093.5 | 327374742.25 |  | 14.9839 | -28.9048 | 18.6552 | -75.4703 | 0 | 0
18197 | 18.197 | 23.9307 | 1.529 | 1.2088 | 0.5966 | 1.0162 | -0.17896 | 61756.0003 | 1.5708 | 15.0671 | 1.5044 | 1.1052 | 0.4399 | 1.0116 | 0.20559 | -12.4241 | -104.4645 | 75.5355 |  | 18197 | 331130809 |  | 14.9747 | -29.0088 | 18.6218 | -75.4557 | 0 | 0
18303 | 18.303 | 24.0699 | 1.5292 | 1.211 | 0.5993 | 1.0164 | -0.17998 | 62115.7374 | 1.5708 | 15.1545 | 1.5048 | 1.1064 | 0.44214 | 1.0118 | 0.20677 | -12.4675 | -104.5565 | 75.4435 |  | 18303 | 334999809 |  | 14.9653 | -29.1153 | 18.5878 | -75.4412 | 0 | 0
18409 | 18.409 | 24.209 | 1.5295 | 1.2133 | 0.60199 | 1.0166 | -0.181 | 62475.4745 | 1.5708 | 15.2419 | 1.5051 | 1.1076 | 0.44438 | 1.0119 | 0.20796 | -12.5105 | -104.6488 | 75.3512 |  | 18409 | 338891281 |  | 14.9559 | -29.2217 | 18.5542 | -75.4271 | 0 | 0
18515 | 18.515 | 24.3482 | 1.5297 | 1.2155 | 0.60467 | 1.0168 | -0.18202 | 62835.2116 | 1.5708 | 15.3293 | 1.5055 | 1.1087 | 0.44661 | 1.012 | 0.20915 | -12.5533 | -104.7415 | 75.2585 |  | 18515 | 342805225 |  | 14.9464 | -29.3282 | 18.5209 | -75.4133 | 0 | 0
18621 | 18.621 | 24.4874 | 1.5299 | 1.2178 | 0.60735 | 1.017 | -0.18304 | 63194.9487 | 1.5708 | 15.4167 | 1.5059 | 1.1099 | 0.44884 | 1.0122 | 0.21033 | -12.5957 | -104.8345 | 75.1655 |  | 18621 | 346741641 |  | 14.9369 | -29.4346 | 18.488 | -75.3999 | 0 | 0
18729.5 | 18.7295 | 24.6298 | 1.5302 | 1.2201 | 0.61007 | 1.0172 | -0.18409 | 63563.1702 | 1.5708 | 15.5061 | 1.5063 | 1.1112 | 0.45111 | 1.0123 | 0.21155 | -12.6389 | -104.9301 | 75.0699 |  | 18729.5 | 350794170.25 |  | 14.9271 | -29.5435 | 18.4546 | -75.3866 | 0 | 0
18838 | 18.838 | 24.7722 | 1.5304 | 1.2224 | 0.61279 | 1.0174 | -0.18513 | 63931.3916 | 1.5708 | 15.5956 | 1.5066 | 1.1124 | 0.45338 | 1.0125 | 0.21276 | -12.6818 | -105.026 | 74.974 |  | 18838 | 354870244 |  | 14.9173 | -29.6524 | 18.4215 | -75.3737 | 0 | 0
18946.5 | 18.9465 | 24.9147 | 1.5306 | 1.2248 | 0.61549 | 1.0176 | -0.18617 | 64299.6131 | 1.5708 | 15.6851 | 1.507 | 1.1136 | 0.45565 | 1.0126 | 0.21397 | -12.7244 | -105.1223 | 74.8777 |  | 18946.5 | 358969862.25 |  | 14.9075 | -29.7612 | 18.3887 | -75.3611 | 0 | 0
19055 | 19.055 | 25.0571 | 1.5309 | 1.2271 | 0.61819 | 1.0178 | -0.18721 | 64667.8346 | 1.5708 | 15.7745 | 1.5074 | 1.1149 | 0.45791 | 1.0127 | 0.21519 | -12.7667 | -105.219 | 74.781 |  | 19055 | 363093025 |  | 14.8977 | -29.8699 | 18.3562 | -75.349 | 0 | 0
19165.75 | 19.1657 | 25.2025 | 1.5311 | 1.2295 | 0.62093 | 1.018 | -0.18827 | 65043.692 | 1.5708 | 15.8658 | 1.5077 | 1.1161 | 0.46021 | 1.0129 | 0.21642 | -12.8096 | -105.318 | 74.682 |  | 19165.75 | 367325973.0625 |  | 14.8876 | -29.9809 | 18.3234 | -75.3371 | 0 | 0
19276.5 | 19.2765 | 25.348 | 1.5313 | 1.2319 | 0.62365 | 1.0182 | -0.18934 | 65419.5494 | 1.5708 | 15.9571 | 1.5081 | 1.1174 | 0.46251 | 1.013 | 0.21766 | -12.8522 | -105.4174 | 74.5826 |  | 19276.5 | 371583452.25 |  | 14.8775 | -30.0918 | 18.291 | -75.3256 | 0 | 0
19387.25 | 19.3873 | 25.4934 | 1.5316 | 1.2343 | 0.62637 | 1.0184 | -0.1904 | 65795.4068 | 1.5708 | 16.0485 | 1.5084 | 1.1187 | 0.4648 | 1.0132 | 0.2189 | -12.8945 | -105.5171 | 74.4829 |  | 19387.25 | 375865462.5625 |  | 14.8673 | -30.2026 | 18.2588 | -75.3145 | 0 | 0
19498 | 19.498 | 25.6388 | 1.5318 | 1.2368 | 0.62908 | 1.0186 | -0.19146 | 66171.2642 | 1.5708 | 16.1398 | 1.5088 | 1.12 | 0.46708 | 1.0133 | 0.22014 | -12.9365 | -105.6172 | 74.3828 |  | 19498 | 380172004 |  | 14.8572 | -30.3134 | 18.227 | -75.3039 | 0 | 0
19611.75 | 19.6118 | 25.7881 | 1.532 | 1.2393 | 0.63185 | 1.0188 | -0.19255 | 66557.3028 | 1.5708 | 16.2336 | 1.5092 | 1.1213 | 0.46943 | 1.0135 | 0.22141 | -12.9794 | -105.7204 | 74.2796 |  | 19611.75 | 384620738.0625 |  | 14.8467 | -30.427 | 18.1946 | -75.2933 | 0 | 0
19725.5 | 19.7255 | 25.9375 | 1.5322 | 1.2418 | 0.63461 | 1.019 | -0.19364 | 66943.3414 | 1.5708 | 16.3274 | 1.5095 | 1.1226 | 0.47176 | 1.0137 | 0.22268 | -13.0219 | -105.8239 | 74.1761 |  | 19725.5 | 389095350.25 |  | 14.8361 | -30.5406 | 18.1625 | -75.2833 | 0 | 0
19839.25 | 19.8392 | 26.0868 | 1.5325 | 1.2443 | 0.63736 | 1.0193 | -0.19473 | 67329.3801 | 1.5708 | 16.4212 | 1.5099 | 1.124 | 0.4741 | 1.0138 | 0.22395 | -13.0642 | -105.9279 | 74.0721 |  | 19839.25 | 393595840.5625 |  | 14.8256 | -30.6542 | 18.1308 | -75.2737 | 0 | 0
19953 | 19.953 | 26.2362 | 1.5327 | 1.2468 | 0.64009 | 1.0195 | -0.19581 | 67715.4187 | 1.5708 | 16.515 | 1.5102 | 1.1253 | 0.47642 | 1.014 | 0.22522 | -13.1062 | -106.0322 | 73.9678 |  | 19953 | 398122209 |  | 14.815 | -30.7676 | 18.0993 | -75.2646 | 0 | 0
20069 | 20.069 | 26.3885 | 1.5329 | 1.2494 | 0.64287 | 1.0197 | -0.19692 | 68109.0933 | 1.5708 | 16.6107 | 1.5106 | 1.1267 | 0.47879 | 1.0141 | 0.22652 | -13.1488 | -106.1389 | 73.8611 |  | 20069 | 402764761 |  | 14.8042 | -30.8832 | 18.0676 | -75.2557 | 0 | 0
20185 | 20.185 | 26.5408 | 1.5331 | 1.252 | 0.64564 | 1.0199 | -0.19803 | 68502.7678 | 1.5708 | 16.7063 | 1.5109 | 1.1281 | 0.48115 | 1.0143 | 0.22781 | -13.191 | -106.246 | 73.754 |  | 20185 | 407434225 |  | 14.7933 | -30.9986 | 18.0362 | -75.2473 | 0 | 0
20301 | 20.301 | 26.6931 | 1.5333 | 1.2546 | 0.6484 | 1.0202 | -0.19914 | 68896.4424 | 1.5708 | 16.802 | 1.5112 | 1.1295 | 0.4835 | 1.0145 | 0.22911 | -13.233 | -106.3534 | 73.6466 |  | 20301 | 412130601 |  | 14.7825 | -31.114 | 18.0051 | -75.2394 | 0 | 0
20417 | 20.417 | 26.8454 | 1.5335 | 1.2572 | 0.65114 | 1.0204 | -0.20025 | 69290.1169 | 1.5708 | 16.8977 | 1.5116 | 1.1309 | 0.48585 | 1.0146 | 0.2304 | -13.2747 | -106.4612 | 73.5388 |  | 20417 | 416853889 |  | 14.7715 | -31.2292 | 17.9743 | -75.232 | 0 | 0
20536 | 20.536 | 27.0017 | 1.5338 | 1.2599 | 0.65394 | 1.0206 | -0.20138 | 69693.9728 | 1.5708 | 16.9958 | 1.5119 | 1.1323 | 0.48826 | 1.0148 | 0.23173 | -13.3172 | -106.5722 | 73.4278 |  | 20536 | 421727296 |  | 14.7603 | -31.3474 | 17.9431 | -75.2249 | 0 | 0
20655 | 20.655 | 27.1579 | 1.534 | 1.2626 | 0.65674 | 1.0209 | -0.20252 | 70097.8286 | 1.5708 | 17.0939 | 1.5123 | 1.1338 | 0.49065 | 1.015 | 0.23306 | -13.3594 | -106.6836 | 73.3164 |  | 20655 | 426629025 |  | 14.749 | -31.4653 | 17.9122 | -75.2182 | 0 | 0
20774 | 20.774 | 27.3142 | 1.5342 | 1.2654 | 0.65952 | 1.0211 | -0.20365 | 70501.6844 | 1.5708 | 17.1921 | 1.5126 | 1.1352 | 0.49305 | 1.0151 | 0.23438 | -13.4013 | -106.7953 | 73.2047 |  | 20774 | 431559076 |  | 14.7377 | -31.5832 | 17.8816 | -75.2121 | 0 | 0
20893 | 20.893 | 27.4704 | 1.5344 | 1.2681 | 0.66228 | 1.0213 | -0.20479 | 70905.5402 | 1.5708 | 17.2902 | 1.5129 | 1.1367 | 0.49543 | 1.0153 | 0.23571 | -13.4429 | -106.9074 | 73.0926 |  | 20893 | 436517449 |  | 14.7264 | -31.7009 | 17.8513 | -75.2065 | 0 | 0
21014.75 | 21.0147 | 27.6303 | 1.5346 | 1.2709 | 0.6651 | 1.0216 | -0.20595 | 71318.7288 | 1.5708 | 17.3907 | 1.5133 | 1.1382 | 0.49787 | 1.0155 | 0.23707 | -13.4852 | -107.0224 | 72.9776 |  | 21014.75 | 441619717.5625 |  | 14.7148 | -31.8212 | 17.8206 | -75.2012 | 0 | 0
21136.5 | 21.1365 | 27.7902 | 1.5348 | 1.2737 | 0.66791 | 1.0218 | -0.20711 | 71731.9174 | 1.5708 | 17.4911 | 1.5136 | 1.1397 | 0.50029 | 1.0157 | 0.23842 | -13.5273 | -107.1379 | 72.8621 |  | 21136.5 | 446751632.25 |  | 14.7031 | -31.9414 | 17.7902 | -75.1965 | 0 | 0
21258.25 | 21.2583 | 27.95 | 1.535 | 1.2765 | 0.67071 | 1.0221 | -0.20827 | 72145.106 | 1.5708 | 17.5915 | 1.5139 | 1.1412 | 0.50271 | 1.0159 | 0.23978 | -13.569 | -107.2537 | 72.7463 |  | 21258.25 | 451913193.0625 |  | 14.6914 | -32.0614 | 17.7602 | -75.1923 | 0 | 0
21380 | 21.38 | 28.1099 | 1.5352 | 1.2793 | 0.67349 | 1.0223 | -0.20943 | 72558.2946 | 1.5708 | 17.6919 | 1.5142 | 1.1427 | 0.50513 | 1.016 | 0.24114 | -13.6104 | -107.3698 | 72.6302 |  | 21380 | 457104400 |  | 14.6797 | -32.1812 | 17.7304 | -75.1886 | 0 | 0
21504.5 | 21.5045 | 28.2734 | 1.5354 | 1.2822 | 0.67632 | 1.0226 | -0.21061 | 72980.816 | 1.5708 | 17.7946 | 1.5146 | 1.1443 | 0.50759 | 1.0162 | 0.24252 | -13.6526 | -107.489 | 72.511 |  | 21504.5 | 462443520.25 |  | 14.6677 | -32.3036 | 17.7004 | -75.1854 | 0 | 0
21629 | 21.629 | 28.4369 | 1.5356 | 1.2852 | 0.67914 | 1.0229 | -0.21179 | 73403.3374 | 1.5708 | 17.8973 | 1.5149 | 1.1458 | 0.51005 | 1.0164 | 0.24391 | -13.6944 | -107.6086 | 72.3914 |  | 21629 | 467813641 |  | 14.6556 | -32.4258 | 17.6706 | -75.1828 | 0 | 0
21753.5 | 21.7535 | 28.6003 | 1.5358 | 1.2881 | 0.68195 | 1.0231 | -0.21298 | 73825.8588 | 1.5708 | 18 | 1.5152 | 1.1474 | 0.5125 | 1.0166 | 0.2453 | -13.7359 | -107.7285 | 72.2715 |  | 21753.5 | 473214762.25 |  | 14.6435 | -32.5478 | 17.6411 | -75.1806 | 0 | 0
21878 | 21.878 | 28.7638 | 1.536 | 1.291 | 0.68474 | 1.0234 | -0.21416 | 74248.3802 | 1.5708 | 18.1027 | 1.5155 | 1.149 | 0.51494 | 1.0168 | 0.24668 | -13.7772 | -107.8488 | 72.1512 |  | 21878 | 478646884 |  | 14.6314 | -32.6697 | 17.612 | -75.1791 | 0 | 0
22005.25 | 22.0053 | 28.9309 | 1.5362 | 1.294 | 0.68758 | 1.0236 | -0.21537 | 74680.2344 | 1.5708 | 18.2077 | 1.5158 | 1.1506 | 0.51743 | 1.017 | 0.2481 | -13.8191 | -107.9721 | 72.0279 |  | 22005.25 | 484231027.5625 |  | 14.619 | -32.7941 | 17.5825 | -75.178 | 0 | 0
22132.5 | 22.1325 | 29.098 | 1.5364 | 1.297 | 0.69041 | 1.0239 | -0.21657 | 75112.0886 | 1.5708 | 18.3127 | 1.5162 | 1.1523 | 0.51991 | 1.0172 | 0.24951 | -13.8607 | -108.0958 | 71.9042 |  | 22132.5 | 489847556.25 |  | 14.6065 | -32.9182 | 17.5534 | -75.1776 | 0 | 0
22259.75 | 22.2598 | 29.2651 | 1.5366 | 1.3001 | 0.69323 | 1.0242 | -0.21778 | 75543.9428 | 1.5708 | 18.4176 | 1.5165 | 1.1539 | 0.52239 | 1.0174 | 0.25093 | -13.9021 | -108.2199 | 71.7801 |  | 22259.75 | 495496470.0625 |  | 14.594 | -33.0422 | 17.5245 | -75.1777 | 0 | 0
22387 | 22.387 | 29.4322 | 1.5368 | 1.3031 | 0.69603 | 1.0245 | -0.21898 | 75975.797 | 1.5708 | 18.5226 | 1.5168 | 1.1555 | 0.52485 | 1.0176 | 0.25235 | -13.9431 | -108.3443 | 71.6557 |  | 22387 | 501177769 |  | 14.5815 | -33.166 | 17.496 | -75.1783 | 0 | 0
22517.5 | 22.5175 | 29.6036 | 1.537 | 1.3062 | 0.69889 | 1.0247 | -0.22022 | 76418.6809 | 1.5708 | 18.6303 | 1.5171 | 1.1572 | 0.52738 | 1.0178 | 0.2538 | -13.985 | -108.4723 | 71.5277 |  | 22517.5 | 507037806.25 |  | 14.5686 | -33.2927 | 17.467 | -75.1796 | 0 | 0
22648 | 22.648 | 29.775 | 1.5372 | 1.3094 | 0.70174 | 1.025 | -0.22145 | 76861.5648 | 1.5708 | 18.7379 | 1.5174 | 1.1589 | 0.5299 | 1.018 | 0.25525 | -14.0265 | -108.6007 | 71.3993 |  | 22648 | 512931904 |  | 14.5557 | -33.4192 | 17.4384 | -75.1815 | 0 | 0
22778.5 | 22.7785 | 29.9464 | 1.5374 | 1.3125 | 0.70458 | 1.0253 | -0.22269 | 77304.4487 | 1.5708 | 18.8456 | 1.5177 | 1.1606 | 0.5324 | 1.0182 | 0.2567 | -14.0678 | -108.7295 | 71.2705 |  | 22778.5 | 518860062.25 |  | 14.5428 | -33.5455 | 17.41 | -75.184 | 0 | 0
22909 | 22.909 | 30.1177 | 1.5376 | 1.3157 | 0.7074 | 1.0256 | -0.22392 | 77747.3326 | 1.5708 | 18.9533 | 1.518 | 1.1624 | 0.53491 | 1.0184 | 0.25815 | -14.1088 | -108.8586 | 71.1414 |  | 22909 | 524822281 |  | 14.5298 | -33.6716 | 17.382 | -75.187 | 0 | 0
23042.25 | 23.0422 | 30.2927 | 1.5378 | 1.3189 | 0.71026 | 1.0259 | -0.22518 | 78199.5493 | 1.5708 | 19.0632 | 1.5183 | 1.1641 | 0.53745 | 1.0186 | 0.25963 | -14.1504 | -108.9908 | 71.0092 |  | 23042.25 | 530945285.0625 |  | 14.5165 | -33.8 | 17.3537 | -75.1907 | 0 | 0
23175.5 | 23.1755 | 30.4677 | 1.538 | 1.3222 | 0.71311 | 1.0262 | -0.22644 | 78651.7659 | 1.5708 | 19.1731 | 1.5186 | 1.1659 | 0.53999 | 1.0188 | 0.26111 | -14.1917 | -109.1234 | 70.8766 |  | 23175.5 | 537103800.25 |  | 14.5032 | -33.9283 | 17.3257 | -75.1951 | 0 | 0
23308.75 | 23.3087 | 30.6427 | 1.5382 | 1.3254 | 0.71595 | 1.0265 | -0.2277 | 79103.9826 | 1.5708 | 19.2831 | 1.5189 | 1.1677 | 0.54252 | 1.0191 | 0.26259 | -14.2327 | -109.2563 | 70.7437 |  | 23308.75 | 543297826.5625 |  | 14.4898 | -34.0563 | 17.298 | -75.2001 | 0 | 0
23442 | 23.442 | 30.8177 | 1.5383 | 1.3287 | 0.71878 | 1.0268 | -0.22895 | 79556.1993 | 1.5708 | 19.393 | 1.5192 | 1.1695 | 0.54505 | 1.0193 | 0.26407 | -14.2735 | -109.3897 | 70.6103 |  | 23442 | 549527364 |  | 14.4765 | -34.184 | 17.2706 | -75.2057 | 0 | 0
23578.5 | 23.5785 | 30.9969 | 1.5385 | 1.3321 | 0.72165 | 1.0271 | -0.23024 | 80019.4457 | 1.5708 | 19.5056 | 1.5195 | 1.1713 | 0.54763 | 1.0195 | 0.26558 | -14.315 | -109.5266 | 70.4734 |  | 23578.5 | 555945662.25 |  | 14.4627 | -34.3146 | 17.2429 | -75.212 | 0 | 0
23715 | 23.715 | 31.1762 | 1.5387 | 1.3354 | 0.72452 | 1.0274 | -0.23153 | 80482.692 | 1.5708 | 19.6183 | 1.5198 | 1.1731 | 0.5502 | 1.0197 | 0.2671 | -14.3562 | -109.664 | 70.336 |  | 23715 | 562401225 |  | 14.4489 | -34.445 | 17.2155 | -75.219 | 0 | 0
23851.5 | 23.8515 | 31.3555 | 1.5389 | 1.3388 | 0.72737 | 1.0277 | -0.23281 | 80945.9384 | 1.5708 | 19.7309 | 1.5201 | 1.175 | 0.55276 | 1.02 | 0.26861 | -14.3971 | -109.8017 | 70.1983 |  | 23851.5 | 568894052.25 |  | 14.4351 | -34.575 | 17.1883 | -75.2266 | 0 | 0
23988 | 23.988 | 31.5347 | 1.5391 | 1.3422 | 0.7302 | 1.028 | -0.2341 | 81409.1848 | 1.5708 | 19.8435 | 1.5204 | 1.1768 | 0.55531 | 1.0202 | 0.27012 | -14.4378 | -109.9397 | 70.0603 |  | 23988 | 575424144 |  | 14.4213 | -34.7048 | 17.1615 | -75.2349 | 0 | 0
24127.75 | 24.1277 | 31.7183 | 1.5393 | 1.3457 | 0.73309 | 1.0284 | -0.23541 | 81883.4608 | 1.5708 | 19.9588 | 1.5207 | 1.1787 | 0.55792 | 1.0204 | 0.27167 | -14.4792 | -110.0814 | 69.9186 |  | 24127.75 | 582148320.0625 |  | 14.4071 | -34.8374 | 17.1344 | -75.244 | 0 | 0
24267.5 | 24.2675 | 31.9018 | 1.5394 | 1.3492 | 0.73596 | 1.0287 | -0.23672 | 82357.7368 | 1.5708 | 20.0742 | 1.521 | 1.1807 | 0.56051 | 1.0207 | 0.27322 | -14.5203 | -110.2235 | 69.7765 |  | 24267.5 | 588911556.25 |  | 14.3928 | -34.9697 | 17.1075 | -75.2538 | 0 | 0
24407.25 | 24.4073 | 32.0853 | 1.5396 | 1.3527 | 0.73882 | 1.029 | -0.23804 | 82832.0129 | 1.5708 | 20.1895 | 1.5212 | 1.1826 | 0.5631 | 1.0209 | 0.27477 | -14.5611 | -110.366 | 69.634 |  | 24407.25 | 595713852.5625 |  | 14.3785 | -35.1017 | 17.081 | -75.2643 | 0 | 0
24547 | 24.547 | 32.2689 | 1.5398 | 1.3562 | 0.74166 | 1.0293 | -0.23935 | 83306.2889 | 1.5708 | 20.3048 | 1.5215 | 1.1845 | 0.56568 | 1.0211 | 0.27632 | -14.6016 | -110.5088 | 69.4912 |  | 24547 | 602555209 |  | 14.3642 | -35.2334 | 17.0547 | -75.2754 | 0 | 0
24690 | 24.69 | 32.4567 | 1.54 | 1.3598 | 0.74456 | 1.0297 | -0.24069 | 83791.5946 | 1.5708 | 20.4228 | 1.5218 | 1.1865 | 0.56831 | 1.0214 | 0.2779 | -14.6429 | -110.6553 | 69.3447 |  | 24690 | 609596100 |  | 14.3496 | -35.3679 | 17.0282 | -75.2874 | 0 | 0
24833 | 24.833 | 32.6445 | 1.5402 | 1.3634 | 0.74744 | 1.03 | -0.24203 | 84276.9003 | 1.5708 | 20.5408 | 1.5221 | 1.1885 | 0.57094 | 1.0216 | 0.27948 | -14.6838 | -110.8022 | 69.1978 |  | 24833 | 616677889 |  | 14.3348 | -35.502 | 17.0019 | -75.3002 | 0 | 0
24976 | 24.976 | 32.8323 | 1.5403 | 1.3671 | 0.7503 | 1.0304 | -0.24337 | 84762.206 | 1.5708 | 20.6588 | 1.5224 | 1.1905 | 0.57355 | 1.0219 | 0.28107 | -14.7245 | -110.9494 | 69.0506 |  | 24976 | 623800576 |  | 14.3201 | -35.6359 | 16.976 | -75.3136 | 0 | 0
25119 | 25.119 | 33.0201 | 1.5405 | 1.3707 | 0.75315 | 1.0307 | -0.24471 | 85247.5118 | 1.5708 | 20.7768 | 1.5226 | 1.1925 | 0.57616 | 1.0221 | 0.28265 | -14.7649 | -111.097 | 68.903 |  | 25119 | 630964161 |  | 14.3053 | -35.7694 | 16.9503 | -75.3277 | 0 | 0
25265.25 | 25.2653 | 33.2122 | 1.5407 | 1.3745 | 0.75605 | 1.0311 | -0.24608 | 85743.8471 | 1.5708 | 20.8975 | 1.5229 | 1.1946 | 0.57881 | 1.0224 | 0.28427 | -14.806 | -111.2484 | 68.7516 |  | 25265.25 | 638332857.5625 |  | 14.2902 | -35.9056 | 16.9244 | -75.3428 | 0 | 0
25411.5 | 25.4115 | 33.4042 | 1.5409 | 1.3782 | 0.75893 | 1.0314 | -0.24744 | 86240.1825 | 1.5708 | 21.0182 | 1.5232 | 1.1967 | 0.58146 | 1.0226 | 0.28588 | -14.8468 | -111.4 | 68.6 |  | 25411.5 | 645744332.25 |  | 14.275 | -36.0414 | 16.8988 | -75.3586 | 0 | 0
25557.75 | 25.5577 | 33.5963 | 1.541 | 1.382 | 0.76179 | 1.0318 | -0.24881 | 86736.5179 | 1.5708 | 21.1389 | 1.5235 | 1.1987 | 0.58409 | 1.0229 | 0.2875 | -14.8874 | -111.5521 | 68.4479 |  | 25557.75 | 653198585.0625 |  | 14.2598 | -36.1769 | 16.8734 | -75.3752 | 0 | 0
25704 | 25.704 | 33.7884 | 1.5412 | 1.3858 | 0.76464 | 1.0321 | -0.25017 | 87232.8533 | 1.5708 | 21.2596 | 1.5237 | 1.2008 | 0.58672 | 1.0232 | 0.28912 | -14.9276 | -111.7045 | 68.2955 |  | 25704 | 660695616 |  | 14.2446 | -36.3121 | 16.8484 | -75.3924 | 0 | 0
25853.75 | 25.8538 | 33.9851 | 1.5414 | 1.3896 | 0.76755 | 1.0325 | -0.25157 | 87741.0668 | 1.5708 | 21.3831 | 1.524 | 1.203 | 0.5894 | 1.0234 | 0.29077 | -14.9686 | -111.8609 | 68.1391 |  | 25853.75 | 668416389.0625 |  | 14.2289 | -36.4501 | 16.8231 | -75.4107 | 0 | 0
26003.5 | 26.0035 | 34.1817 | 1.5415 | 1.3935 | 0.77043 | 1.0329 | -0.25297 | 88249.2803 | 1.5708 | 21.5067 | 1.5243 | 1.2051 | 0.59207 | 1.0237 | 0.29243 | -15.0093 | -112.0176 | 67.9824 |  | 26003.5 | 676182012.25 |  | 14.2132 | -36.5878 | 16.798 | -75.4298 | 0 | 0
26153.25 | 26.1532 | 34.3784 | 1.5417 | 1.3974 | 0.7733 | 1.0332 | -0.25436 | 88757.4938 | 1.5708 | 21.6303 | 1.5245 | 1.2073 | 0.59474 | 1.024 | 0.29408 | -15.0498 | -112.1747 | 67.8253 |  | 26153.25 | 683992485.5625 |  | 14.1975 | -36.7251 | 16.7733 | -75.4496 | 0 | 0
26303 | 26.303 | 34.5751 | 1.5419 | 1.4013 | 0.77616 | 1.0336 | -0.25576 | 89265.7073 | 1.5708 | 21.7539 | 1.5248 | 1.2095 | 0.59739 | 1.0242 | 0.29573 | -15.09 | -112.3322 | 67.6678 |  | 26303 | 691847809 |  | 14.1818 | -36.862 | 16.7488 | -75.4702 | 0 | 0
26456 | 26.456 | 34.7761 | 1.542 | 1.4053 | 0.77906 | 1.034 | -0.25718 | 89784.9505 | 1.5708 | 21.8802 | 1.5251 | 1.2117 | 0.60009 | 1.0245 | 0.29742 | -15.1308 | -112.4934 | 67.5066 |  | 26456 | 699919936 |  | 14.1657 | -37.0015 | 16.7241 | -75.4919 | 0 | 0
26609 | 26.609 | 34.977 | 1.5422 | 1.4093 | 0.78194 | 1.0344 | -0.2586 | 90304.1937 | 1.5708 | 22.0065 | 1.5253 | 1.2139 | 0.60278 | 1.0248 | 0.29911 | -15.1713 | -112.6549 | 67.3451 |  | 26609 | 708038881 |  | 14.1496 | -37.1406 | 16.6997 | -75.5144 | 0 | 0
26762 | 26.762 | 35.178 | 1.5424 | 1.4134 | 0.78481 | 1.0348 | -0.26002 | 90823.4368 | 1.5708 | 22.1327 | 1.5256 | 1.2162 | 0.60546 | 1.0251 | 0.3008 | -15.2116 | -112.8168 | 67.1832 |  | 26762 | 716204644 |  | 14.1334 | -37.2793 | 16.6756 | -75.5375 | 0 | 0
26915 | 26.915 | 35.3789 | 1.5425 | 1.4174 | 0.78766 | 1.0352 | -0.26144 | 91342.68 | 1.5708 | 22.259 | 1.5259 | 1.2184 | 0.60813 | 1.0254 | 0.30248 | -15.2516 | -112.9791 | 67.0209 |  | 26915 | 724417225 |  | 14.1172 | -37.4176 | 16.6518 | -75.5615 | 0 | 0
27071.75 | 27.0718 | 35.5848 | 1.5427 | 1.4216 | 0.79056 | 1.0356 | -0.2629 | 91874.6497 | 1.5708 | 22.3884 | 1.5261 | 1.2208 | 0.61086 | 1.0257 | 0.30421 | -15.2923 | -113.1457 | 66.8543 |  | 27071.75 | 732879648.0625 |  | 14.1006 | -37.5589 | 16.6277 | -75.5868 | 0 | 0
27228.5 | 27.2285 | 35.7907 | 1.5429 | 1.4257 | 0.79345 | 1.036 | -0.26435 | 92406.6194 | 1.5708 | 22.5177 | 1.5264 | 1.2231 | 0.61357 | 1.026 | 0.30594 | -15.3328 | -113.3126 | 66.6874 |  | 27228.5 | 741391212.25 |  | 14.0839 | -37.6997 | 16.6039 | -75.6128 | 0 | 0
27385.25 | 27.3852 | 35.9965 | 1.543 | 1.4299 | 0.79632 | 1.0364 | -0.2658 | 92938.5892 | 1.5708 | 22.6471 | 1.5266 | 1.2254 | 0.61628 | 1.0263 | 0.30766 | -15.373 | -113.4798 | 66.5202 |  | 27385.25 | 749951917.5625 |  | 14.0672 | -37.8402 | 16.5804 | -75.6396 | 0 | 0
27542 | 27.542 | 36.2024 | 1.5432 | 1.4341 | 0.79917 | 1.0368 | -0.26725 | 93470.5589 | 1.5708 | 22.7765 | 1.5269 | 1.2278 | 0.61897 | 1.0266 | 0.30939 | -15.413 | -113.6474 | 66.3526 |  | 27542 | 758561764 |  | 14.0505 | -37.9802 | 16.5571 | -75.6672 | 0 | 0
27702.5 | 27.7025 | 36.4132 | 1.5433 | 1.4384 | 0.80207 | 1.0372 | -0.26873 | 94015.2552 | 1.5708 | 22.909 | 1.5271 | 1.2302 | 0.62172 | 1.0269 | 0.31116 | -15.4536 | -113.8193 | 66.1807 |  | 27702.5 | 767428506.25 |  | 14.0333 | -38.1231 | 16.5336 | -75.6962 | 0 | 0
27863 | 27.863 | 36.624 | 1.5435 | 1.4427 | 0.80496 | 1.0377 | -0.27022 | 94559.9514 | 1.5708 | 23.0415 | 1.5274 | 1.2326 | 0.62446 | 1.0272 | 0.31292 | -15.494 | -113.9915 | 66.0085 |  | 27863 | 776346769 |  | 14.0161 | -38.2656 | 16.5104 | -75.726 | 0 | 0
28023.5 | 28.0235 | 36.8349 | 1.5436 | 1.447 | 0.80783 | 1.0381 | -0.2717 | 95104.6477 | 1.5708 | 23.1739 | 1.5276 | 1.2351 | 0.62718 | 1.0275 | 0.31469 | -15.5342 | -114.1641 | 65.8359 |  | 28023.5 | 785316552.25 |  | 13.9989 | -38.4076 | 16.4875 | -75.7565 | 0 | 0
28184 | 28.184 | 37.0457 | 1.5438 | 1.4514 | 0.81068 | 1.0385 | -0.27318 | 95649.344 | 1.5708 | 23.3064 | 1.5279 | 1.2375 | 0.6299 | 1.0278 | 0.31645 | -15.5741 | -114.337 | 65.663 |  | 28184 | 794337856 |  | 13.9817 | -38.5491 | 16.4648 | -75.7879 | 0 | 0
28348 | 28.348 | 37.2611 | 1.544 | 1.4558 | 0.81358 | 1.039 | -0.27469 | 96205.9184 | 1.5708 | 23.4418 | 1.5281 | 1.24 | 0.63266 | 1.0282 | 0.31825 | -15.6146 | -114.514 | 65.486 |  | 28348 | 803609104 |  | 13.9641 | -38.6933 | 16.442 | -75.8207 | 0 | 0
28512 | 28.512 | 37.4765 | 1.5441 | 1.4603 | 0.81646 | 1.0394 | -0.2762 | 96762.4927 | 1.5708 | 23.5771 | 1.5284 | 1.2425 | 0.63542 | 1.0285 | 0.32006 | -15.6548 | -114.6913 | 65.3087 |  | 28512 | 812934144 |  | 13.9464 | -38.837 | 16.4194 | -75.8543 | 0 | 0
28676 | 28.676 | 37.6919 | 1.5443 | 1.4647 | 0.81932 | 1.0398 | -0.27771 | 97319.0671 | 1.5708 | 23.7125 | 1.5286 | 1.245 | 0.63816 | 1.0288 | 0.32186 | -15.6948 | -114.8689 | 65.1311 |  | 28676 | 822312976 |  | 13.9287 | -38.9802 | 16.3971 | -75.8887 | 0 | 0
28840 | 28.84 | 37.9073 | 1.5444 | 1.4692 | 0.82216 | 1.0403 | -0.27921 | 97875.6415 | 1.5708 | 23.8479 | 1.5289 | 1.2476 | 0.64089 | 1.0291 | 0.32366 | -15.7346 | -115.0468 | 64.9532 |  | 28840 | 831745600 |  | 13.9109 | -39.123 | 16.3751 | -75.9239 | 0 | 0
29008 | 29.008 | 38.128 | 1.5446 | 1.4738 | 0.82506 | 1.0407 | -0.28076 | 98445.7909 | 1.5708 | 23.9866 | 1.5291 | 1.2502 | 0.64368 | 1.0295 | 0.3255 | -15.775 | -115.2294 | 64.7706 |  | 29008 | 841464064 |  | 13.8928 | -39.2687 | 16.3528 | -75.9607 | 0 | 0
29176 | 29.176 | 38.3486 | 1.5447 | 1.4784 | 0.82794 | 1.0412 | -0.2823 | 99015.9402 | 1.5708 | 24.1252 | 1.5293 | 1.2528 | 0.64645 | 1.0298 | 0.32734 | -15.8152 | -115.4123 | 64.5877 |  | 29176 | 851238976 |  | 13.8745 | -39.4139 | 16.3308 | -75.9984 | 0 | 0
29344 | 29.344 | 38.5693 | 1.5449 | 1.483 | 0.8308 | 1.0417 | -0.28384 | 99586.0896 | 1.5708 | 24.2639 | 1.5296 | 1.2554 | 0.64921 | 1.0302 | 0.32919 | -15.8552 | -115.5955 | 64.4045 |  | 29344 | 861070336 |  | 13.8563 | -39.5587 | 16.3091 | -76.0368 | 0 | 0
29512 | 29.512 | 38.79 | 1.545 | 1.4877 | 0.83364 | 1.0421 | -0.28538 | 100156.239 | 1.5708 | 24.4026 | 1.5298 | 1.258 | 0.65197 | 1.0305 | 0.33103 | -15.8949 | -115.779 | 64.221 |  | 29512 | 870958144 |  | 13.838 | -39.7029 | 16.2877 | -76.0761 | 0 | 0
29684 | 29.684 | 39.0159 | 1.5452 | 1.4924 | 0.83653 | 1.0426 | -0.28695 | 100739.9633 | 1.5708 | 24.5446 | 1.53 | 1.2607 | 0.65477 | 1.0309 | 0.33291 | -15.9353 | -115.9671 | 64.0329 |  | 29684 | 881139856 |  | 13.8193 | -39.85 | 16.266 | -76.1172 | 0 | 0
29856 | 29.856 | 39.2418 | 1.5453 | 1.4972 | 0.8394 | 1.0431 | -0.28852 | 101323.6877 | 1.5708 | 24.6866 | 1.5303 | 1.2634 | 0.65756 | 1.0312 | 0.3348 | -15.9755 | -116.1556 | 63.8444 |  | 29856 | 891380736 |  | 13.8005 | -39.9966 | 16.2446 | -76.159 | 0 | 0
30028 | 30.028 | 39.4677 | 1.5455 | 1.502 | 0.84226 | 1.0436 | -0.29009 | 101907.412 | 1.5708 | 24.8286 | 1.5305 | 1.2662 | 0.66034 | 1.0316 | 0.33668 | -16.0154 | -116.3443 | 63.6557 |  | 30028 | 901680784 |  | 13.7817 | -40.1426 | 16.2235 | -76.2017 | 0 | 0
30200 | 30.2 | 39.6937 | 1.5456 | 1.5068 | 0.84509 | 1.0441 | -0.29166 | 102491.1364 | 1.5708 | 24.9705 | 1.5307 | 1.2689 | 0.66311 | 1.0319 | 0.33856 | -16.055 | -116.5334 | 63.4666 |  | 30200 | 912040000 |  | 13.7629 | -40.2881 | 16.2026 | -76.2452 | 0 | 0
30375.75 | 30.3758 | 39.9245 | 1.5457 | 1.5117 | 0.84797 | 1.0446 | -0.29326 | 103087.5873 | 1.5708 | 25.1156 | 1.531 | 1.2717 | 0.66593 | 1.0323 | 0.34048 | -16.0953 | -116.7268 | 63.2732 |  | 30375.75 | 922686188.0625 |  | 13.7437 | -40.4363 | 16.1816 | -76.2905 | 0 | 0
30551.5 | 30.5515 | 40.1554 | 1.5459 | 1.5166 | 0.85083 | 1.0451 | -0.29486 | 103684.0382 | 1.5708 | 25.2607 | 1.5312 | 1.2745 | 0.66873 | 1.0327 | 0.3424 | -16.1353 | -116.9205 | 63.0795 |  | 30551.5 | 933394152.25 |  | 13.7244 | -40.5839 | 16.1609 | -76.3367 | 0 | 0
30727.25 | 30.7273 | 40.3862 | 1.546 | 1.5216 | 0.85368 | 1.0456 | -0.29646 | 104280.4891 | 1.5708 | 25.4058 | 1.5314 | 1.2773 | 0.67153 | 1.033 | 0.34433 | -16.1751 | -117.1145 | 62.8855 |  | 30727.25 | 944163892.5625 |  | 13.7051 | -40.7309 | 16.1404 | -76.3836 | 0 | 0
30903 | 30.903 | 40.6171 | 1.5462 | 1.5265 | 0.8565 | 1.0461 | -0.29806 | 104876.94 | 1.5708 | 25.5509 | 1.5316 | 1.2802 | 0.67431 | 1.0334 | 0.34625 | -16.2147 | -117.3088 | 62.6912 |  | 30903 | 954995409 |  | 13.6858 | -40.8773 | 16.1202 | -76.4314 | 0 | 0
31083 | 31.083 | 40.8535 | 1.5463 | 1.5316 | 0.85937 | 1.0467 | -0.29969 | 105487.8143 | 1.5708 | 25.6995 | 1.5319 | 1.2831 | 0.67714 | 1.0338 | 0.34821 | -16.2549 | -117.508 | 62.492 |  | 31083 | 966152889 |  | 13.666 | -41.0268 | 16.0997 | -76.4812 | 0 | 0
31263 | 31.263 | 41.09 | 1.5465 | 1.5367 | 0.86223 | 1.0472 | -0.30133 | 106098.6886 | 1.5708 | 25.8481 | 1.5321 | 1.286 | 0.67996 | 1.0342 | 0.35018 | -16.2949 | -117.7075 | 62.2925 |  | 31263 | 977375169 |  | 13.6461 | -41.1756 | 16.0796 | -76.5319 | 0 | 0
31443 | 31.443 | 41.3264 | 1.5466 | 1.5418 | 0.86506 | 1.0477 | -0.30296 | 106709.563 | 1.5708 | 25.9967 | 1.5323 | 1.2889 | 0.68277 | 1.0346 | 0.35214 | -16.3347 | -117.9072 | 62.0928 |  | 31443 | 988662249 |  | 13.6263 | -41.3238 | 16.0596 | -76.5834 | 0 | 0
31623 | 31.623 | 41.5628 | 1.5467 | 1.5469 | 0.86788 | 1.0483 | -0.30459 | 107320.4373 | 1.5708 | 26.1453 | 1.5325 | 1.2919 | 0.68557 | 1.035 | 0.3541 | -16.3742 | -118.1072 | 61.8928 |  | 31623 | 1000014129 |  | 13.6064 | -41.4715 | 16.04 | -76.6357 | 0 | 0
31807 | 31.807 | 41.8045 | 1.5469 | 1.5522 | 0.87074 | 1.0488 | -0.30625 | 107944.8866 | 1.5708 | 26.2972 | 1.5328 | 1.2949 | 0.68841 | 1.0354 | 0.35611 | -16.4144 | -118.3119 | 61.6881 |  | 31807 | 1011685249 |  | 13.5861 | -41.6218 | 16.0202 | -76.6901 | 0 | 0
31991 | 31.991 | 42.0462 | 1.547 | 1.5574 | 0.87358 | 1.0494 | -0.30791 | 108569.3359 | 1.5708 | 26.4491 | 1.533 | 1.2979 | 0.69124 | 1.0358 | 0.35811 | -16.4543 | -118.5168 | 61.4832 |  | 31991 | 1023424081 |  | 13.5657 | -41.7715 | 16.0006 | -76.7453 | 0 | 0
32175 | 32.175 | 42.2879 | 1.5471 | 1.5627 | 0.8764 | 1.0499 | -0.30957 | 109193.7852 | 1.5708 | 26.601 | 1.5332 | 1.301 | 0.69406 | 1.0362 | 0.36012 | -16.4939 | -118.722 | 61.278 |  | 32175 | 1035230625 |  | 13.5453 | -41.9207 | 15.9814 | -76.8013 | 0 | 0
32359 | 32.359 | 42.5296 | 1.5473 | 1.568 | 0.8792 | 1.0505 | -0.31123 | 109818.2345 | 1.5708 | 26.7529 | 1.5334 | 1.304 | 0.69687 | 1.0366 | 0.36212 | -16.5334 | -118.9274 | 61.0726 |  | 32359 | 1047104881 |  | 13.5249 | -42.0691 | 15.9623 | -76.8583 | 0 | 0
32547.5 | 32.5475 | 42.7772 | 1.5474 | 1.5734 | 0.88206 | 1.051 | -0.31293 | 110457.9557 | 1.5708 | 26.9086 | 1.5336 | 1.3072 | 0.69973 | 1.0371 | 0.36417 | -16.5735 | -119.1381 | 60.8619 |  | 32547.5 | 1059339756.25 |  | 13.504 | -42.2206 | 15.9431 | -76.9174 | 0 | 0
32736 | 32.736 | 43.0249 | 1.5476 | 1.5788 | 0.88489 | 1.0516 | -0.31462 | 111097.6769 | 1.5708 | 27.0642 | 1.5338 | 1.3103 | 0.70257 | 1.0375 | 0.36622 | -16.6134 | -119.349 | 60.651 |  | 32736 | 1071645696 |  | 13.483 | -42.3715 | 15.9241 | -76.9775 | 0 | 0
32924.5 | 32.9245 | 43.2725 | 1.5477 | 1.5843 | 0.8877 | 1.0522 | -0.31632 | 111737.398 | 1.5708 | 27.2198 | 1.5341 | 1.3135 | 0.70541 | 1.0379 | 0.36827 | -16.6531 | -119.5601 | 60.4399 |  | 32924.5 | 1084022700.25 |  | 13.4621 | -42.5217 | 15.9054 | -77.0384 | 0 | 0
33113 | 33.113 | 43.5201 | 1.5478 | 1.5898 | 0.89049 | 1.0528 | -0.31801 | 112377.1192 | 1.5708 | 27.3754 | 1.5343 | 1.3166 | 0.70823 | 1.0384 | 0.37032 | -16.6926 | -119.7714 | 60.2286 |  | 33113 | 1096470769 |  | 13.4411 | -42.6712 | 15.887 | -77.1002 | 0 | 0
33305.75 | 33.3058 | 43.7733 | 1.5479 | 1.5954 | 0.89333 | 1.0534 | -0.31974 | 113031.2638 | 1.5708 | 27.5346 | 1.5345 | 1.3199 | 0.71109 | 1.0388 | 0.37241 | -16.7326 | -119.9877 | 60.0123 |  | 33305.75 | 1109272983.0625 |  | 13.4196 | -42.8235 | 15.8683 | -77.1642 | 0 | 0
33498.5 | 33.4985 | 44.0265 | 1.5481 | 1.601 | 0.89615 | 1.054 | -0.32146 | 113685.4084 | 1.5708 | 27.6937 | 1.5347 | 1.3231 | 0.71395 | 1.0392 | 0.37451 | -16.7725 | -120.2042 | 59.7958 |  | 33498.5 | 1122149502.25 |  | 13.3981 | -42.9751 | 15.85 | -77.2291 | 0 | 0
33691.25 | 33.6912 | 44.2797 | 1.5482 | 1.6066 | 0.89894 | 1.0546 | -0.32319 | 114339.5529 | 1.5708 | 27.8529 | 1.5349 | 1.3264 | 0.71679 | 1.0397 | 0.3766 | -16.8121 | -120.421 | 59.579 |  | 33691.25 | 1135100326.5625 |  | 13.3766 | -43.126 | 15.8319 | -77.2949 | 0 | 0
33884 | 33.884 | 44.5329 | 1.5483 | 1.6122 | 0.90172 | 1.0552 | -0.32491 | 114993.6975 | 1.5708 | 28.012 | 1.5351 | 1.3297 | 0.71962 | 1.0401 | 0.37869 | -16.8515 | -120.6379 | 59.3621 |  | 33884 | 1148125456 |  | 13.3551 | -43.2763 | 15.814 | -77.3616 | 0 | 0
34081.5 | 34.0815 | 44.7923 | 1.5485 | 1.618 | 0.90455 | 1.0558 | -0.32667 | 115663.9624 | 1.5708 | 28.1751 | 1.5353 | 1.3331 | 0.7225 | 1.0406 | 0.38083 | -16.8916 | -120.8603 | 59.1397 |  | 34081.5 | 1161548642.25 |  | 13.333 | -43.4296 | 15.7959 | -77.4307 | 0 | 0
34279 | 34.279 | 45.0517 | 1.5486 | 1.6238 | 0.90735 | 1.0565 | -0.32843 | 116334.2273 | 1.5708 | 28.3381 | 1.5355 | 1.3364 | 0.72537 | 1.0411 | 0.38297 | -16.9315 | -121.083 | 58.917 |  | 34279 | 1175049841 |  | 13.311 | -43.5822 | 15.7781 | -77.5008 | 0 | 0
34476.5 | 34.4765 | 45.3112 | 1.5487 | 1.6296 | 0.91014 | 1.0571 | -0.33019 | 117004.4922 | 1.5708 | 28.5012 | 1.5357 | 1.3398 | 0.72822 | 1.0416 | 0.38511 | -16.9711 | -121.3058 | 58.6942 |  | 34476.5 | 1188629052.25 |  | 13.2889 | -43.734 | 15.7606 | -77.5717 | 0 | 0
34674 | 34.674 | 45.5706 | 1.5489 | 1.6355 | 0.9129 | 1.0577 | -0.33195 | 117674.7571 | 1.5708 | 28.6643 | 1.5359 | 1.3432 | 0.73106 | 1.042 | 0.38724 | -17.0105 | -121.5288 | 58.4712 |  | 34674 | 1202286276 |  | 13.2668 | -43.8852 | 15.7433 | -77.6435 | 0 | 0
34875.75 | 34.8757 | 45.8357 | 1.549 | 1.6414 | 0.91571 | 1.0584 | -0.33374 | 118359.4454 | 1.5708 | 28.8309 | 1.5361 | 1.3467 | 0.73394 | 1.0425 | 0.38943 | -17.0506 | -121.7567 | 58.2433 |  | 34875.75 | 1216317938.0625 |  | 13.2442 | -44.0389 | 15.7259 | -77.7178 | 0 | 0
35077.5 | 35.0775 | 46.1007 | 1.5491 | 1.6474 | 0.91849 | 1.0591 | -0.33553 | 119044.1337 | 1.5708 | 28.9974 | 1.5363 | 1.3502 | 0.73681 | 1.043 | 0.39161 | -17.0904 | -121.9848 | 58.0152 |  | 35077.5 | 1230431006.25 |  | 13.2216 | -44.1919 | 15.7087 | -77.7929 | 0 | 0
35279.25 | 35.2792 | 46.3657 | 1.5492 | 1.6534 | 0.92126 | 1.0597 | -0.33731 | 119728.822 | 1.5708 | 29.164 | 1.5365 | 1.3537 | 0.73967 | 1.0435 | 0.39379 | -17.1299 | -122.2131 | 57.7869 |  | 35279.25 | 1244625480.5625 |  | 13.1989 | -44.3442 | 15.6917 | -77.8689 | 0 | 0
35481 | 35.481 | 46.6307 | 1.5493 | 1.6594 | 0.924 | 1.0604 | -0.3391 | 120413.5103 | 1.5708 | 29.3306 | 1.5367 | 1.3573 | 0.74251 | 1.044 | 0.39596 | -17.1693 | -122.4415 | 57.5585 |  | 35481 | 1258901361 |  | 13.1763 | -44.4958 | 15.675 | -77.9458 | 0 | 0
35687.75 | 35.6878 | 46.9023 | 1.5495 | 1.6656 | 0.92679 | 1.0611 | -0.34092 | 121115.1673 | 1.5708 | 29.5013 | 1.5369 | 1.3609 | 0.7454 | 1.0445 | 0.3982 | -17.2093 | -122.6758 | 57.3242 |  | 35687.75 | 1273615500.0625 |  | 13.1531 | -44.6503 | 15.6582 | -78.0254 | 0 | 0
35894.5 | 35.8945 | 47.1739 | 1.5496 | 1.6717 | 0.92957 | 1.0618 | -0.34275 | 121816.8243 | 1.5708 | 29.672 | 1.5371 | 1.3645 | 0.74828 | 1.045 | 0.40043 | -17.2492 | -122.9101 | 57.0899 |  | 35894.5 | 1288415130.25 |  | 13.1299 | -44.8042 | 15.6415 | -78.106 | 0 | 0
36101.25 | 36.1013 | 47.4455 | 1.5497 | 1.6779 | 0.93232 | 1.0625 | -0.34457 | 122518.4814 | 1.5708 | 29.8427 | 1.5373 | 1.3682 | 0.75114 | 1.0455 | 0.40265 | -17.2888 | -123.1446 | 56.8554 |  | 36101.25 | 1303300251.5625 |  | 13.1067 | -44.9572 | 15.6251 | -78.1874 | 0 | 0
36308 | 36.308 | 47.7171 | 1.5498 | 1.6841 | 0.93505 | 1.0631 | -0.34639 | 123220.1384 | 1.5708 | 30.0135 | 1.5375 | 1.3718 | 0.75399 | 1.0461 | 0.40488 | -17.3282 | -123.3793 | 56.6207 |  | 36308 | 1318270864 |  | 13.0834 | -45.1095 | 15.609 | -78.2697 | 0 | 0
36519.5 | 36.5195 | 47.995 | 1.55 | 1.6905 | 0.93782 | 1.0639 | -0.34825 | 123937.9157 | 1.5708 | 30.1881 | 1.5377 | 1.3756 | 0.75689 | 1.0466 | 0.40716 | -17.3682 | -123.6194 | 56.3806 |  | 36519.5 | 1333673880.25 |  | 13.0597 | -45.2646 | 15.5927 | -78.3548 | 0 | 0
36731 | 36.731 | 48.2728 | 1.5501 | 1.6969 | 0.94057 | 1.0646 | -0.35011 | 124655.6931 | 1.5708 | 30.3627 | 1.5379 | 1.3793 | 0.75978 | 1.0471 | 0.40944 | -17.4081 | -123.8596 | 56.1404 |  | 36731 | 1349166361 |  | 13.0359 | -45.4189 | 15.5766 | -78.4408 | 0 | 0
36942.5 | 36.9425 | 48.5506 | 1.5502 | 1.7032 | 0.9433 | 1.0653 | -0.35196 | 125373.4704 | 1.5708 | 30.5374 | 1.538 | 1.3831 | 0.76264 | 1.0477 | 0.41171 | -17.4477 | -124.1 | 55.9 |  | 36942.5 | 1364748306.25 |  | 13.0121 | -45.5724 | 15.5608 | -78.5276 | 0 | 0
37154 | 37.154 | 48.8285 | 1.5503 | 1.7096 | 0.94601 | 1.066 | -0.35381 | 126091.2477 | 1.5708 | 30.712 | 1.5382 | 1.3869 | 0.76549 | 1.0482 | 0.41398 | -17.4871 | -124.3404 | 55.6596 |  | 37154 | 1380419716 |  | 12.9883 | -45.7251 | 15.5452 | -78.6154 | 0 | 0
37370.25 | 37.3702 | 49.1126 | 1.5504 | 1.7162 | 0.94876 | 1.0668 | -0.3557 | 126825.1454 | 1.5708 | 30.8906 | 1.5384 | 1.3908 | 0.76839 | 1.0488 | 0.41631 | -17.5271 | -124.5864 | 55.4136 |  | 37370.25 | 1396535585.0625 |  | 12.964 | -45.8804 | 15.5295 | -78.706 | 0 | 0
37586.5 | 37.5865 | 49.3966 | 1.5506 | 1.7228 | 0.95149 | 1.0675 | -0.35759 | 127559.043 | 1.5708 | 31.0692 | 1.5386 | 1.3947 | 0.77128 | 1.0493 | 0.41863 | -17.5669 | -124.8324 | 55.1676 |  | 37586.5 | 1412744982.25 |  | 12.9397 | -46.035 | 15.514 | -78.7974 | 0 | 0
37802.75 | 37.8028 | 49.6807 | 1.5507 | 1.7293 | 0.9542 | 1.0683 | -0.35947 | 128292.9406 | 1.5708 | 31.2477 | 1.5388 | 1.3986 | 0.77415 | 1.0499 | 0.42095 | -17.6065 | -125.0785 | 54.9215 |  | 37802.75 | 1429047907.5625 |  | 12.9153 | -46.1888 | 15.4988 | -78.8898 | 0 | 0
38019 | 38.019 | 49.9648 | 1.5508 | 1.7359 | 0.95689 | 1.069 | -0.36136 | 129026.8382 | 1.5708 | 31.4263 | 1.539 | 1.4025 | 0.777 | 1.0505 | 0.42327 | -17.6458 | -125.3247 | 54.6753 |  | 38019 | 1445444361 |  | 12.891 | -46.3417 | 15.4838 | -78.983 | 0 | 0
38240.5 | 38.2405 | 50.2558 | 1.5509 | 1.7427 | 0.95962 | 1.0698 | -0.36328 | 129778.553 | 1.5708 | 31.6092 | 1.5392 | 1.4065 | 0.7799 | 1.0511 | 0.42564 | -17.6859 | -125.5769 | 54.4231 |  | 38240.5 | 1462335840.25 |  | 12.8661 | -46.4976 | 15.4686 | -79.0794 | 0 | 0
38462 | 38.462 | 50.5468 | 1.551 | 1.7495 | 0.96234 | 1.0706 | -0.3652 | 130530.2678 | 1.5708 | 31.7921 | 1.5393 | 1.4105 | 0.78279 | 1.0516 | 0.42801 | -17.7258 | -125.8292 | 54.1708 |  | 38462 | 1479325444 |  | 12.8411 | -46.6526 | 15.4537 | -79.1766 | 0 | 0
38683.5 | 38.6835 | 50.8377 | 1.5511 | 1.7563 | 0.96503 | 1.0714 | -0.36712 | 131281.9826 | 1.5708 | 31.975 | 1.5395 | 1.4146 | 0.78566 | 1.0522 | 0.43038 | -17.7654 | -126.0816 | 53.9184 |  | 38683.5 | 1496413172.25 |  | 12.8162 | -46.8068 | 15.439 | -79.2748 | 0 | 0
38905 | 38.905 | 51.1287 | 1.5512 | 1.7631 | 0.9677 | 1.0722 | -0.36904 | 132033.6974 | 1.5708 | 32.1579 | 1.5397 | 1.4186 | 0.78852 | 1.0528 | 0.43275 | -17.8049 | -126.3339 | 53.6661 |  | 38905 | 1513599025 |  | 12.7913 | -46.9602 | 15.4245 | -79.3738 | 0 | 0
39131.5 | 39.1315 | 51.4263 | 1.5513 | 1.77 | 0.97041 | 1.073 | -0.371 | 132802.3809 | 1.5708 | 32.345 | 1.5399 | 1.4228 | 0.79142 | 1.0534 | 0.43517 | -17.8449 | -126.592 | 53.408 |  | 39131.5 | 1531274292.25 |  | 12.7658 | -47.1161 | 15.4099 | -79.4759 | 0 | 0
39358 | 39.358 | 51.7238 | 1.5515 | 1.777 | 0.97309 | 1.0738 | -0.37295 | 133571.0644 | 1.5708 | 32.532 | 1.5401 | 1.427 | 0.7943 | 1.0541 | 0.43759 | -17.8848 | -126.8502 | 53.1498 |  | 39358 | 1549052164 |  | 12.7403 | -47.2713 | 15.3955 | -79.5789 | 0 | 0
39584.5 | 39.5845 | 52.0214 | 1.5516 | 1.784 | 0.97576 | 1.0746 | -0.3749 | 134339.748 | 1.5708 | 32.7191 | 1.5402 | 1.4312 | 0.79717 | 1.0547 | 0.44001 | -17.9244 | -127.1083 | 52.8917 |  | 39584.5 | 1566932640.25 |  | 12.7148 | -47.4256 | 15.3813 | -79.6827 | 0 | 0
39811 | 39.811 | 52.3189 | 1.5517 | 1.791 | 0.97841 | 1.0755 | -0.37685 | 135108.4315 | 1.5708 | 32.9061 | 1.5404 | 1.4354 | 0.80002 | 1.0553 | 0.44243 | -17.9639 | -127.3665 | 52.6335 |  | 39811 | 1584915721 |  | 12.6893 | -47.579 | 15.3674 | -79.7875 | 0 | 0
40042.75 | 40.0427 | 52.6234 | 1.5518 | 1.7982 | 0.98109 | 1.0763 | -0.37884 | 135894.9322 | 1.5708 | 33.0975 | 1.5406 | 1.4397 | 0.80292 | 1.0559 | 0.4449 | -18.004 | -127.6306 | 52.3694 |  | 40042.75 | 1603421827.5625 |  | 12.6633 | -47.7351 | 15.3534 | -79.8955 | 0 | 0
40274.5 | 40.2745 | 52.9278 | 1.5519 | 1.8054 | 0.98376 | 1.0772 | -0.38083 | 136681.4329 | 1.5708 | 33.2889 | 1.5408 | 1.444 | 0.80581 | 1.0566 | 0.44736 | -18.0439 | -127.8948 | 52.1052 |  | 40274.5 | 1622035350.25 |  | 12.6372 | -47.8904 | 15.3395 | -80.0044 | 0 | 0
40506.25 | 40.5063 | 53.2323 | 1.552 | 1.8126 | 0.9864 | 1.078 | -0.38281 | 137467.9336 | 1.5708 | 33.4802 | 1.5409 | 1.4483 | 0.80867 | 1.0572 | 0.44983 | -18.0835 | -128.1589 | 51.8411 |  | 40506.25 | 1640756289.0625 |  | 12.6112 | -48.0448 | 15.3259 | -80.1142 | 0 | 0
40738 | 40.738 | 53.5367 | 1.5521 | 1.8198 | 0.98902 | 1.0789 | -0.38479 | 138254.4342 | 1.5708 | 33.6716 | 1.5411 | 1.4527 | 0.81152 | 1.0579 | 0.4523 | -18.123 | -128.423 | 51.577 |  | 40738 | 1659584644 |  | 12.5851 | -48.1983 | 15.3125 | -80.2248 | 0 | 0
40975.25 | 40.9753 | 53.8484 | 1.5522 | 1.8272 | 0.99168 | 1.0798 | -0.38682 | 139059.6005 | 1.5708 | 33.8675 | 1.5413 | 1.4571 | 0.81442 | 1.0586 | 0.45482 | -18.1631 | -128.6934 | 51.3066 |  | 40975.25 | 1678971112.5625 |  | 12.5585 | -48.3545 | 15.299 | -80.3389 | 0 | 0
41212.5 | 41.2125 | 54.1601 | 1.5523 | 1.8346 | 0.99432 | 1.0807 | -0.38884 | 139864.7668 | 1.5708 | 34.0635 | 1.5414 | 1.4616 | 0.8173 | 1.0592 | 0.45734 | -18.2031 | -128.9637 | 51.0363 |  | 41212.5 | 1698470156.25 |  | 12.5318 | -48.5099 | 15.2857 | -80.4538 | 0 | 0
41449.75 | 41.4498 | 54.4718 | 1.5524 | 1.8421 | 0.99695 | 1.0816 | -0.39086 | 140669.9331 | 1.5708 | 34.2594 | 1.5416 | 1.4661 | 0.82017 | 1.0599 | 0.45986 | -18.2428 | -129.234 | 50.766 |  | 41449.75 | 1718081775.0625 |  | 12.5052 | -48.6643 | 15.2726 | -80.5696 | 0 | 0
41687 | 41.687 | 54.7835 | 1.5525 | 1.8495 | 0.99954 | 1.0825 | -0.39287 | 141475.0994 | 1.5708 | 34.4553 | 1.5418 | 1.4706 | 0.82301 | 1.0606 | 0.46237 | -18.2823 | -129.5042 | 50.4958 |  | 41687 | 1737805969 |  | 12.4786 | -48.8179 | 15.2597 | -80.6863 | 0 | 0
41929.75 | 41.9297 | 55.1024 | 1.5526 | 1.8571 | 1.0022 | 1.0834 | -0.39493 | 142298.9313 | 1.5708 | 34.6558 | 1.5419 | 1.4752 | 0.82591 | 1.0613 | 0.46494 | -18.3225 | -129.7806 | 50.2194 |  | 41929.75 | 1758103935.0625 |  | 12.4513 | -48.9741 | 15.2467 | -80.8065 | 0 | 0
42172.5 | 42.1725 | 55.4213 | 1.5528 | 1.8648 | 1.0048 | 1.0843 | -0.39698 | 143122.7632 | 1.5708 | 34.8563 | 1.5421 | 1.4798 | 0.82878 | 1.062 | 0.46751 | -18.3625 | -130.057 | 49.943 |  | 42172.5 | 1778519756.25 |  | 12.4241 | -49.1294 | 15.234 | -80.9276 | 0 | 0
42415.25 | 42.4153 | 55.7402 | 1.5529 | 1.8724 | 1.0074 | 1.0853 | -0.39904 | 143946.5951 | 1.5708 | 35.0567 | 1.5423 | 1.4844 | 0.83164 | 1.0627 | 0.47008 | -18.4023 | -130.3333 | 49.6667 |  | 42415.25 | 1799053432.5625 |  | 12.3969 | -49.2838 | 15.2214 | -81.0495 | 0 | 0
42658 | 42.658 | 56.0591 | 1.553 | 1.8801 | 1.01 | 1.0862 | -0.40108 | 144770.427 | 1.5708 | 35.2572 | 1.5424 | 1.4891 | 0.83448 | 1.0634 | 0.47265 | -18.4418 | -130.6095 | 49.3905 |  | 42658 | 1819704964 |  | 12.3697 | -49.4372 | 15.209 | -81.1723 | 0 | 0
42906.5 | 42.9065 | 56.3856 | 1.5531 | 1.888 | 1.0126 | 1.0872 | -0.40317 | 145613.773 | 1.5708 | 35.4624 | 1.5426 | 1.4938 | 0.83737 | 1.0642 | 0.47528 | -18.4821 | -130.8921 | 49.1079 |  | 42906.5 | 1840967742.25 |  | 12.3419 | -49.5934 | 15.1965 | -81.2987 | 0 | 0
43155 | 43.155 | 56.712 | 1.5532 | 1.8958 | 1.0152 | 1.0881 | -0.40526 | 146457.1189 | 1.5708 | 35.6676 | 1.5428 | 1.4986 | 0.84024 | 1.0649 | 0.4779 | -18.5222 | -131.1747 | 48.8253 |  | 43155 | 1862354025 |  | 12.3141 | -49.7486 | 15.1843 | -81.4261 | 0 | 0
43403.5 | 43.4035 | 57.0385 | 1.5533 | 1.9037 | 1.0177 | 1.0891 | -0.40735 | 147300.4648 | 1.5708 | 35.8729 | 1.5429 | 1.5034 | 0.8431 | 1.0656 | 0.48052 | -18.562 | -131.4571 | 48.5429 |  | 43403.5 | 1883863812.25 |  | 12.2864 | -49.9028 | 15.1722 | -81.5543 | 0 | 0
43652 | 43.652 | 57.365 | 1.5534 | 1.9116 | 1.0203 | 1.0901 | -0.40943 | 148143.8108 | 1.5708 | 36.0781 | 1.5431 | 1.5082 | 0.84593 | 1.0664 | 0.48314 | -18.6017 | -131.7394 | 48.2606 |  | 43652 | 1905497104 |  | 12.2586 | -50.0561 | 15.1603 | -81.6832 | 0 | 0
43906 | 43.906 | 57.6986 | 1.5535 | 1.9197 | 1.0229 | 1.0911 | -0.41155 | 149005.8223 | 1.5708 | 36.2879 | 1.5432 | 1.5131 | 0.84881 | 1.0671 | 0.48581 | -18.642 | -132.0278 | 47.9722 |  | 43906 | 1927736836 |  | 12.2303 | -50.2119 | 15.1484 | -81.8159 | 0 | 0
44160 | 44.16 | 58.0323 | 1.5536 | 1.9278 | 1.0254 | 1.0921 | -0.41367 | 149867.8339 | 1.5708 | 36.4976 | 1.5434 | 1.5181 | 0.85167 | 1.0679 | 0.48849 | -18.682 | -132.3161 | 47.6839 |  | 44160 | 1950105600 |  | 12.2019 | -50.3667 | 15.1366 | -81.9494 | 0 | 0
44414 | 44.414 | 58.366 | 1.5537 | 1.9359 | 1.028 | 1.0931 | -0.41579 | 150729.8454 | 1.5708 | 36.7074 | 1.5436 | 1.523 | 0.85451 | 1.0687 | 0.49116 | -18.7219 | -132.6042 | 47.3958 |  | 44414 | 1972603396 |  | 12.1736 | -50.5205 | 15.1251 | -82.0837 | 0 | 0
44668 | 44.668 | 58.6997 | 1.5538 | 1.944 | 1.0305 | 1.0942 | -0.4179 | 151591.857 | 1.5708 | 36.9172 | 1.5437 | 1.528 | 0.85733 | 1.0695 | 0.49383 | -18.7615 | -132.8922 | 47.1078 |  | 44668 | 1995230224 |  | 12.1453 | -50.6734 | 15.1137 | -82.2188 | 0 | 0
44928.25 | 44.9282 | 59.0416 | 1.5539 | 1.9524 | 1.0331 | 1.0952 | -0.42006 | 152475.0794 | 1.5708 | 37.1321 | 1.5439 | 1.5331 | 0.86021 | 1.0703 | 0.49656 | -18.802 | -133.1871 | 46.8129 |  | 44928.25 | 2018547648.0625 |  | 12.1164 | -50.829 | 15.1023 | -82.358 | 0 | 0
45188.5 | 45.1885 | 59.3835 | 1.554 | 1.9607 | 1.0356 | 1.0963 | -0.42221 | 153358.3019 | 1.5708 | 37.347 | 1.544 | 1.5382 | 0.86306 | 1.0711 | 0.49929 | -18.8422 | -133.4818 | 46.5182 |  | 45188.5 | 2042000532.25 |  | 12.0875 | -50.9837 | 15.091 | -82.4981 | 0 | 0
45448.75 | 45.4487 | 59.7254 | 1.5541 | 1.9691 | 1.0381 | 1.0973 | -0.42436 | 154241.5243 | 1.5708 | 37.562 | 1.5442 | 1.5433 | 0.8659 | 1.0719 | 0.50201 | -18.8821 | -133.7763 | 46.2237 |  | 45448.75 | 2065588876.5625 |  | 12.0585 | -51.1374 | 15.0799 | -82.6389 | 0 | 0
45709 | 45.709 | 60.0673 | 1.5541 | 1.9774 | 1.0406 | 1.0984 | -0.42651 | 155124.7468 | 1.5708 | 37.7769 | 1.5443 | 1.5484 | 0.86871 | 1.0727 | 0.50474 | -18.9219 | -134.0706 | 45.9294 |  | 45709 | 2089312681 |  | 12.0297 | -51.2901 | 15.069 | -82.7805 | 0 | 0
45975.25 | 45.9753 | 60.4171 | 1.5542 | 1.986 | 1.0431 | 1.0995 | -0.4287 | 156028.3317 | 1.5708 | 37.9968 | 1.5445 | 1.5537 | 0.87158 | 1.0736 | 0.50752 | -18.9624 | -134.3715 | 45.6285 |  | 45975.25 | 2113723612.5625 |  | 12.0002 | -51.4453 | 15.058 | -82.9262 | 0 | 0
46241.5 | 46.2415 | 60.7669 | 1.5543 | 1.9946 | 1.0456 | 1.1006 | -0.43089 | 156931.9167 | 1.5708 | 38.2167 | 1.5446 | 1.559 | 0.87442 | 1.0744 | 0.5103 | -19.0027 | -134.6722 | 45.3278 |  | 46241.5 | 2138276322.25 |  | 11.9707 | -51.5995 | 15.0473 | -83.0727 | 0 | 0
46507.75 | 46.5078 | 61.1167 | 1.5544 | 2.0032 | 1.0481 | 1.1017 | -0.43307 | 157835.5016 | 1.5708 | 38.4366 | 1.5448 | 1.5643 | 0.87724 | 1.0753 | 0.51308 | -19.0427 | -134.9727 | 45.0273 |  | 46507.75 | 2162970810.0625 |  | 11.9412 | -51.7528 | 15.0367 | -83.2199 | 0 | 0
46774 | 46.774 | 61.4665 | 1.5545 | 2.0118 | 1.0506 | 1.1028 | -0.43525 | 158739.0865 | 1.5708 | 38.6565 | 1.5449 | 1.5696 | 0.88005 | 1.0761 | 0.51586 | -19.0826 | -135.2729 | 44.7271 |  | 46774 | 2187807076 |  | 11.9118 | -51.905 | 15.0262 | -83.368 | 0 | 0
47046.25 | 47.0463 | 61.8242 | 1.5546 | 2.0207 | 1.0531 | 1.104 | -0.43747 | 159663.034 | 1.5708 | 38.8813 | 1.5451 | 1.575 | 0.8829 | 1.077 | 0.5187 | -19.1231 | -135.5797 | 44.4203 |  | 47046.25 | 2213349639.0625 |  | 11.8817 | -52.0596 | 15.0158 | -83.5201 | 0 | 0
47318.5 | 47.3185 | 62.1819 | 1.5547 | 2.0295 | 1.0556 | 1.1051 | -0.43969 | 160586.9814 | 1.5708 | 39.1062 | 1.5452 | 1.5805 | 0.88572 | 1.0779 | 0.52153 | -19.1634 | -135.8862 | 44.1138 |  | 47318.5 | 2239040442.25 |  | 11.8517 | -52.2132 | 15.0055 | -83.673 | 0 | 0
47590.75 | 47.5907 | 62.5395 | 1.5548 | 2.0383 | 1.058 | 1.1063 | -0.4419 | 161510.9288 | 1.5708 | 39.3311 | 1.5454 | 1.5859 | 0.88853 | 1.0788 | 0.52437 | -19.2035 | -136.1924 | 43.8076 |  | 47590.75 | 2264879485.5625 |  | 11.8217 | -52.3658 | 14.9954 | -83.8266 | 0 | 0
47863 | 47.863 | 62.8972 | 1.5549 | 2.0472 | 1.0605 | 1.1074 | -0.44411 | 162434.8762 | 1.5708 | 39.5559 | 1.5455 | 1.5914 | 0.89132 | 1.0797 | 0.5272 | -19.2434 | -136.4984 | 43.5016 |  | 47863 | 2290866769 |  | 11.7918 | -52.5174 | 14.9854 | -83.981 | 0 | 0
48141.75 | 48.1418 | 63.2634 | 1.555 | 2.0563 | 1.0629 | 1.1086 | -0.44637 | 163380.883 | 1.5708 | 39.7861 | 1.5457 | 1.597 | 0.89416 | 1.0806 | 0.53009 | -19.284 | -136.8114 | 43.1886 |  | 48141.75 | 2317628093.0625 |  | 11.7612 | -52.6715 | 14.9754 | -84.1398 | 0 | 0
48420.5 | 48.4205 | 63.6296 | 1.5551 | 2.0654 | 1.0654 | 1.1098 | -0.44862 | 164326.8897 | 1.5708 | 40.0164 | 1.5458 | 1.6026 | 0.89698 | 1.0815 | 0.53298 | -19.3245 | -137.124 | 42.876 |  | 48420.5 | 2344544820.25 |  | 11.7306 | -52.8247 | 14.9655 | -84.2994 | 0 | 0
48699.25 | 48.6992 | 63.9958 | 1.5552 | 2.0745 | 1.0678 | 1.111 | -0.45087 | 165272.8965 | 1.5708 | 40.2466 | 1.5459 | 1.6083 | 0.89978 | 1.0824 | 0.53587 | -19.3647 | -137.4364 | 42.5636 |  | 48699.25 | 2371616950.5625 |  | 11.7 | -52.9767 | 14.9559 | -84.4597 | 0 | 0
48978 | 48.978 | 64.3621 | 1.5553 | 2.0836 | 1.0702 | 1.1122 | -0.45311 | 166218.9032 | 1.5708 | 40.4768 | 1.5461 | 1.6139 | 0.90255 | 1.0834 | 0.53876 | -19.4047 | -137.7485 | 42.2515 |  | 48978 | 2398844484 |  | 11.6695 | -53.1278 | 14.9464 | -84.6207 | 0 | 0
49263.25 | 49.2632 | 64.7368 | 1.5553 | 2.093 | 1.0727 | 1.1135 | -0.4554 | 167186.9694 | 1.5708 | 40.7124 | 1.5462 | 1.6197 | 0.90537 | 1.0843 | 0.54171 | -19.4454 | -138.0675 | 41.9325 |  | 49263.25 | 2426867800.5625 |  | 11.6384 | -53.2813 | 14.9368 | -84.7862 | 0 | 0
49548.5 | 49.5485 | 65.1116 | 1.5554 | 2.1023 | 1.0751 | 1.1147 | -0.45769 | 168155.0355 | 1.5708 | 40.948 | 1.5464 | 1.6255 | 0.90818 | 1.0853 | 0.54465 | -19.486 | -138.3861 | 41.6139 |  | 49548.5 | 2455053852.25 |  | 11.6072 | -53.4337 | 14.9274 | -84.9524 | 0 | 0
49833.75 | 49.8338 | 65.4863 | 1.5555 | 2.1117 | 1.0775 | 1.116 | -0.45997 | 169123.1016 | 1.5708 | 41.1836 | 1.5465 | 1.6314 | 0.91096 | 1.0863 | 0.5476 | -19.5263 | -138.7045 | 41.2955 |  | 49833.75 | 2483402639.0625 |  | 11.5761 | -53.5852 | 14.9182 | -85.1193 | 0 | 0
50119 | 50.119 | 65.8611 | 1.5556 | 2.1211 | 1.0799 | 1.1172 | -0.46224 | 170091.1677 | 1.5708 | 41.4192 | 1.5467 | 1.6372 | 0.91372 | 1.0873 | 0.55054 | -19.5664 | -139.0224 | 40.9776 |  | 50119 | 2511914161 |  | 11.5451 | -53.7355 | 14.9091 | -85.2869 | 0 | 0
50410.75 | 50.4108 | 66.2444 | 1.5557 | 2.1307 | 1.0823 | 1.1185 | -0.46456 | 171081.2932 | 1.5708 | 41.6602 | 1.5468 | 1.6432 | 0.91653 | 1.0883 | 0.55354 | -19.6072 | -139.3473 | 40.6527 |  | 50410.75 | 2541243715.5625 |  | 11.5134 | -53.8882 | 14.9 | -85.4591 | 0 | 0
50702.5 | 50.7025 | 66.6277 | 1.5558 | 2.1403 | 1.0846 | 1.1198 | -0.46688 | 172071.4186 | 1.5708 | 41.9011 | 1.5469 | 1.6492 | 0.91931 | 1.0893 | 0.55654 | -19.6478 | -139.6717 | 40.3283 |  | 50702.5 | 2570743506.25 |  | 11.4817 | -54.0399 | 14.8911 | -85.6319 | 0 | 0
50994.25 | 50.9943 | 67.011 | 1.5559 | 2.1499 | 1.087 | 1.1212 | -0.46919 | 173061.5441 | 1.5708 | 42.1421 | 1.5471 | 1.6552 | 0.92208 | 1.0903 | 0.55954 | -19.6882 | -139.9958 | 40.0042 |  | 50994.25 | 2600413533.0625 |  | 11.4501 | -54.1904 | 14.8823 | -85.8054 | 0 | 0
51286 | 51.286 | 67.3943 | 1.556 | 2.1596 | 1.0894 | 1.1225 | -0.47149 | 174051.6696 | 1.5708 | 42.3831 | 1.5472 | 1.6612 | 0.92482 | 1.0913 | 0.56254 | -19.7284 | -140.3195 | 39.6805 |  | 51286 | 2630253796 |  | 11.4186 | -54.3399 | 14.8736 | -85.9795 | 0 | 0
51584.75 | 51.5847 | 67.7868 | 1.556 | 2.1695 | 1.0917 | 1.1238 | -0.47384 | 175065.5513 | 1.5708 | 42.6298 | 1.5473 | 1.6674 | 0.92761 | 1.0924 | 0.5656 | -19.7693 | -140.6505 | 39.3495 |  | 51584.75 | 2660986432.5625 |  | 11.3863 | -54.492 | 14.865 | -86.1586 | 0 | 0
51883.5 | 51.8835 | 68.1793 | 1.5561 | 2.1794 | 1.0941 | 1.1252 | -0.47619 | 176079.4329 | 1.5708 | 42.8766 | 1.5475 | 1.6736 | 0.93038 | 1.0934 | 0.56866 | -19.8101 | -140.9811 | 39.0189 |  | 51883.5 | 2691897572.25 |  | 11.3541 | -54.6429 | 14.8564 | -86.3382 | 0 | 0
52182.25 | 52.1823 | 68.5718 | 1.5562 | 2.1893 | 1.0964 | 1.1265 | -0.47854 | 177093.3146 | 1.5708 | 43.1233 | 1.5476 | 1.6798 | 0.93313 | 1.0945 | 0.57172 | -19.8506 | -141.3113 | 38.6887 |  | 52182.25 | 2722987215.0625 |  | 11.3219 | -54.7927 | 14.8481 | -86.5186 | 0 | 0
52481 | 52.481 | 68.9643 | 1.5563 | 2.1992 | 1.0988 | 1.1279 | -0.48087 | 178107.1963 | 1.5708 | 43.3701 | 1.5477 | 1.686 | 0.93586 | 1.0956 | 0.57477 | -19.8909 | -141.641 | 38.359 |  | 52481 | 2754255361 |  | 11.2898 | -54.9415 | 14.8398 | -86.6995 | 0 | 0
52786.5 | 52.7865 | 69.3657 | 1.5564 | 2.2094 | 1.1011 | 1.1293 | -0.48326 | 179143.9858 | 1.5708 | 43.6224 | 1.5479 | 1.6923 | 0.93863 | 1.0967 | 0.57789 | -19.932 | -141.9777 | 38.0223 |  | 52786.5 | 2786414582.25 |  | 11.2571 | -55.0925 | 14.8316 | -86.8852 | 0 | 0
53092 | 53.092 | 69.767 | 1.5565 | 2.2195 | 1.1034 | 1.1307 | -0.48564 | 180180.7753 | 1.5708 | 43.8747 | 1.548 | 1.6987 | 0.94137 | 1.0978 | 0.58101 | -19.9728 | -142.314 | 37.686 |  | 53092 | 2818760464 |  | 11.2243 | -55.2424 | 14.8235 | -87.0715 | 0 | 0
53397.5 | 53.3975 | 70.1684 | 1.5565 | 2.2297 | 1.1057 | 1.1322 | -0.48801 | 181217.5647 | 1.5708 | 44.1271 | 1.5481 | 1.7051 | 0.9441 | 1.0989 | 0.58412 | -20.0134 | -142.6497 | 37.3503 |  | 53397.5 | 2851293006.25 |  | 11.1917 | -55.3913 | 14.8155 | -87.2584 | 0 | 0
53703 | 53.703 | 70.5698 | 1.5566 | 2.2399 | 1.108 | 1.1336 | -0.49038 | 182254.3542 | 1.5708 | 44.3794 | 1.5483 | 1.7115 | 0.94681 | 1.1 | 0.58723 | -20.0538 | -142.985 | 37.015 |  | 53703 | 2884012209 |  | 11.1591 | -55.539 | 14.8077 | -87.446 | 0 | 0
54015.75 | 54.0157 | 70.9807 | 1.5567 | 2.2504 | 1.1103 | 1.1351 | -0.49279 | 183315.7484 | 1.5708 | 44.6377 | 1.5484 | 1.7181 | 0.94956 | 1.1012 | 0.59041 | -20.095 | -143.3277 | 36.6723 |  | 54015.75 | 2917701248.0625 |  | 11.1258 | -55.6892 | 14.7998 | -87.6386 | 0 | 0
54328.5 | 54.3285 | 71.3916 | 1.5568 | 2.2608 | 1.1126 | 1.1365 | -0.4952 | 184377.1425 | 1.5708 | 44.896 | 1.5485 | 1.7247 | 0.95229 | 1.1023 | 0.59358 | -20.1359 | -143.67 | 36.33 |  | 54328.5 | 2951585912.25 |  | 11.0925 | -55.8382 | 14.7921 | -87.8318 | 0 | 0
54641.25 | 54.6412 | 71.8024 | 1.5569 | 2.2713 | 1.1149 | 1.138 | -0.49761 | 185438.5366 | 1.5708 | 45.1544 | 1.5486 | 1.7313 | 0.955 | 1.1035 | 0.59675 | -20.1767 | -144.0116 | 35.9884 |  | 54641.25 | 2985666201.5625 |  | 11.0594 | -55.9861 | 14.7846 | -88.0255 | 0 | 0
54954 | 54.954 | 72.2133 | 1.5569 | 2.2818 | 1.1171 | 1.1395 | -0.5 | 186499.9308 | 1.5708 | 45.4127 | 1.5488 | 1.7379 | 0.95769 | 1.1047 | 0.59992 | -20.2172 | -144.3528 | 35.6472 |  | 54954 | 3019942116 |  | 11.0262 | -56.1329 | 14.7771 | -88.2199 | 0 | 0
55274 | 55.274 | 72.6338 | 1.557 | 2.2925 | 1.1194 | 1.141 | -0.50245 | 187585.9296 | 1.5708 | 45.677 | 1.5489 | 1.7447 | 0.96042 | 1.1059 | 0.60316 | -20.2585 | -144.7013 | 35.2987 |  | 55274 | 3055215076 |  | 10.9924 | -56.282 | 14.7697 | -88.4193 | 0 | 0
55594 | 55.594 | 73.0542 | 1.5571 | 2.3033 | 1.1217 | 1.1426 | -0.50489 | 188671.9284 | 1.5708 | 45.9413 | 1.549 | 1.7514 | 0.96313 | 1.1071 | 0.60639 | -20.2996 | -145.0493 | 34.9507 |  | 55594 | 3090692836 |  | 10.9587 | -56.43 | 14.7623 | -88.6193 | 0 | 0
55914 | 55.914 | 73.4746 | 1.5572 | 2.3141 | 1.1239 | 1.1441 | -0.50732 | 189757.9272 | 1.5708 | 46.2056 | 1.5492 | 1.7582 | 0.96581 | 1.1083 | 0.60962 | -20.3405 | -145.3967 | 34.6033 |  | 55914 | 3126375396 |  | 10.925 | -56.5769 | 14.7552 | -88.8198 | 0 | 0
56234 | 56.234 | 73.895 | 1.5573 | 2.3248 | 1.1262 | 1.1457 | -0.50975 | 190843.926 | 1.5708 | 46.4699 | 1.5493 | 1.7651 | 0.96848 | 1.1095 | 0.61284 | -20.3811 | -145.7435 | 34.2565 |  | 56234 | 3162262756 |  | 10.8913 | -56.7226 | 14.7481 | -89.0208 | 0 | 0
56561.5 | 56.5615 | 74.3253 | 1.5573 | 2.3359 | 1.1284 | 1.1472 | -0.51223 | 191955.3778 | 1.5708 | 46.7405 | 1.5494 | 1.772 | 0.97119 | 1.1108 | 0.61614 | -20.4226 | -146.0978 | 33.9022 |  | 56561.5 | 3199203282.25 |  | 10.857 | -56.8707 | 14.741 | -89.2271 | 0 | 0
56889 | 56.889 | 74.7556 | 1.5574 | 2.3469 | 1.1306 | 1.1488 | -0.5147 | 193066.8297 | 1.5708 | 47.011 | 1.5495 | 1.779 | 0.97388 | 1.112 | 0.61943 | -20.4638 | -146.4515 | 33.5485 |  | 56889 | 3236358321 |  | 10.8227 | -57.0176 | 14.7341 | -89.434 | 0 | 0
57216.5 | 57.2165 | 75.1859 | 1.5575 | 2.358 | 1.1328 | 1.1504 | -0.51716 | 194178.2816 | 1.5708 | 47.2815 | 1.5496 | 1.7861 | 0.97654 | 1.1133 | 0.62272 | -20.5048 | -146.8046 | 33.1954 |  | 57216.5 | 3273727872.25 |  | 10.7886 | -57.1633 | 14.7273 | -89.6413 | 0 | 0
57544 | 57.544 | 75.6161 | 1.5576 | 2.3691 | 1.135 | 1.1521 | -0.51962 | 195289.7335 | 1.5708 | 47.552 | 1.5498 | 1.7931 | 0.97919 | 1.1146 | 0.626 | -20.5456 | -147.1571 | 32.8429 |  | 57544 | 3311311936 |  | 10.7544 | -57.308 | 14.7206 | -89.8492 | 0 | 0
57879 | 57.879 | 76.0563 | 1.5576 | 2.3804 | 1.1372 | 1.1537 | -0.52212 | 196426.6385 | 1.5708 | 47.8287 | 1.5499 | 1.8003 | 0.98187 | 1.1159 | 0.62936 | -20.5871 | -147.517 | 32.483 |  | 57879 | 3349978641 |  | 10.7196 | -57.4548 | 14.7139 | -90.0622 | 0 | 0
58214 | 58.214 | 76.4964 | 1.5577 | 2.3918 | 1.1394 | 1.1554 | -0.52462 | 197563.5435 | 1.5708 | 48.1054 | 1.55 | 1.8075 | 0.98453 | 1.1172 | 0.63271 | -20.6285 | -147.8763 | 32.1237 |  | 58214 | 3388869796 |  | 10.6849 | -57.6005 | 14.7073 | -90.2758 | 0 | 0
58549 | 58.549 | 76.9365 | 1.5578 | 2.4031 | 1.1416 | 1.1571 | -0.52711 | 198700.4485 | 1.5708 | 48.3821 | 1.5501 | 1.8147 | 0.98718 | 1.1186 | 0.63605 | -20.6696 | -148.2349 | 31.7651 |  | 58549 | 3427985401 |  | 10.6502 | -57.745 | 14.7008 | -90.4899 | 0 | 0
58884 | 58.884 | 77.3767 | 1.5579 | 2.4145 | 1.1438 | 1.1587 | -0.5296 | 199837.3535 | 1.5708 | 48.6588 | 1.5502 | 1.822 | 0.9898 | 1.1199 | 0.63939 | -20.7105 | -148.5928 | 31.4072 |  | 58884 | 3467325456 |  | 10.6156 | -57.8884 | 14.6945 | -90.7044 | 0 | 0
59227 | 59.227 | 77.8273 | 1.5579 | 2.4262 | 1.146 | 1.1605 | -0.53213 | 201001.4084 | 1.5708 | 48.9421 | 1.5504 | 1.8294 | 0.99246 | 1.1213 | 0.64281 | -20.7522 | -148.9585 | 31.0415 |  | 59227 | 3507837529 |  | 10.5803 | -58.0341 | 14.6881 | -90.9244 | 0 | 0
59570 | 59.57 | 78.278 | 1.558 | 2.4378 | 1.1481 | 1.1622 | -0.53466 | 202165.4634 | 1.5708 | 49.2255 | 1.5505 | 1.8368 | 0.9951 | 1.1227 | 0.64622 | -20.7937 | -149.3236 | 30.6764 |  | 59570 | 3548584900 |  | 10.545 | -58.1786 | 14.6819 | -91.1449 | 0 | 0
59913 | 59.913 | 78.7286 | 1.5581 | 2.4495 | 1.1503 | 1.1639 | -0.53718 | 203329.5184 | 1.5708 | 49.5088 | 1.5506 | 1.8443 | 0.99772 | 1.1241 | 0.64962 | -20.835 | -149.6879 | 30.3121 |  | 59913 | 3589567569 |  | 10.5099 | -58.322 | 14.6757 | -91.3659 | 0 | 0
60256 | 60.256 | 79.1793 | 1.5582 | 2.4612 | 1.1524 | 1.1657 | -0.53969 | 204493.5733 | 1.5708 | 49.7921 | 1.5507 | 1.8517 | 1.0003 | 1.1255 | 0.65303 | -20.8761 | -150.0515 | 29.9485 |  | 60256 | 3630785536 |  | 10.4748 | -58.4643 | 14.6697 | -91.5873 | 0 | 0
60607 | 60.607 | 79.6404 | 1.5582 | 2.4732 | 1.1545 | 1.1675 | -0.54226 | 205684.7783 | 1.5708 | 50.082 | 1.5508 | 1.8594 | 1.003 | 1.1269 | 0.6565 | -20.9179 | -150.4229 | 29.5771 |  | 60607 | 3673208449 |  | 10.439 | -58.6087 | 14.6637 | -91.8142 | 0 | 0
60958 | 60.958 | 80.1016 | 1.5583 | 2.4852 | 1.1567 | 1.1693 | -0.54481 | 206875.9832 | 1.5708 | 50.372 | 1.5509 | 1.867 | 1.0056 | 1.1284 | 0.65997 | -20.9596 | -150.7935 | 29.2065 |  | 60958 | 3715877764 |  | 10.4032 | -58.7519 | 14.6578 | -92.0415 | 0 | 0
61309 | 61.309 | 80.5627 | 1.5584 | 2.4972 | 1.1588 | 1.1711 | -0.54736 | 208067.1881 | 1.5708 | 50.6619 | 1.5511 | 1.8747 | 1.0082 | 1.1298 | 0.66344 | -21.001 | -151.1633 | 28.8367 |  | 61309 | 3758793481 |  | 10.3676 | -58.894 | 14.652 | -92.2692 | 0 | 0
61660 | 61.66 | 81.0239 | 1.5585 | 2.5092 | 1.1609 | 1.1729 | -0.5499 | 209258.393 | 1.5708 | 50.9518 | 1.5512 | 1.8824 | 1.0107 | 1.1313 | 0.6669 | -21.0422 | -151.5323 | 28.4677 |  | 61660 | 3801955600 |  | 10.332 | -59.035 | 14.6463 | -92.4973 | 0 | 0
62019 | 62.019 | 81.4956 | 1.5585 | 2.5215 | 1.163 | 1.1748 | -0.55249 | 210476.7479 | 1.5708 | 51.2484 | 1.5513 | 1.8903 | 1.0133 | 1.1328 | 0.67043 | -21.0842 | -151.909 | 28.091 |  | 62019 | 3846356361 |  | 10.2958 | -59.178 | 14.6406 | -92.731 | 0 | 0
62378 | 62.378 | 81.9672 | 1.5586 | 2.5338 | 1.1651 | 1.1767 | -0.55508 | 211695.1028 | 1.5708 | 51.5449 | 1.5514 | 1.8981 | 1.0159 | 1.1343 | 0.67396 | -21.126 | -152.2849 | 27.7151 |  | 62378 | 3891014884 |  | 10.2596 | -59.3199 | 14.635 | -92.965 | 0 | 0
62737 | 62.737 | 82.4389 | 1.5587 | 2.5461 | 1.1672 | 1.1785 | -0.55765 | 212913.4577 | 1.5708 | 51.8415 | 1.5515 | 1.906 | 1.0185 | 1.1358 | 0.67749 | -21.1676 | -152.6599 | 27.3401 |  | 62737 | 3935931169 |  | 10.2235 | -59.4605 | 14.6295 | -93.1994 | 0 | 0
63096 | 63.096 | 82.9106 | 1.5587 | 2.5584 | 1.1692 | 1.1804 | -0.56021 | 214131.8126 | 1.5708 | 52.138 | 1.5516 | 1.914 | 1.021 | 1.1374 | 0.681 | -21.2089 | -153.0341 | 26.9659 |  | 63096 | 3981105216 |  | 10.1875 | -59.6001 | 14.6242 | -93.434 | 0 | 0
63463.25 | 63.4633 | 83.3931 | 1.5588 | 2.571 | 1.1713 | 1.1824 | -0.56283 | 215378.1659 | 1.5708 | 52.4414 | 1.5517 | 1.9221 | 1.0236 | 1.139 | 0.6846 | -21.251 | -153.4161 | 26.5839 |  | 63463.25 | 4027584100.5625 |  | 10.1508 | -59.7417 | 14.6188 | -93.6744 | 0 | 0
63830.5 | 63.8305 | 83.8756 | 1.5589 | 2.5837 | 1.1734 | 1.1843 | -0.56544 | 216624.5192 | 1.5708 | 52.7447 | 1.5518 | 1.9302 | 1.0262 | 1.1405 | 0.68819 | -21.293 | -153.7972 | 26.2028 |  | 63830.5 | 4074332730.25 |  | 10.1141 | -59.8821 | 14.6135 | -93.9151 | 0 | 0
64197.75 | 64.1977 | 84.3581 | 1.5589 | 2.5963 | 1.1754 | 1.1863 | -0.56804 | 217870.8726 | 1.5708 | 53.0481 | 1.5519 | 1.9383 | 1.0287 | 1.1421 | 0.69177 | -21.3347 | -154.1774 | 25.8226 |  | 64197.75 | 4121351105.0625 |  | 10.0776 | -60.0213 | 14.6083 | -94.1561 | 0 | 0
64565 | 64.565 | 84.8406 | 1.559 | 2.609 | 1.1774 | 1.1883 | -0.57063 | 219117.2259 | 1.5708 | 53.3514 | 1.5521 | 1.9465 | 1.0312 | 1.1437 | 0.69535 | -21.3762 | -154.5568 | 25.4432 |  | 64565 | 4168639225 |  | 10.0412 | -60.1595 | 14.6032 | -94.3974 | 0 | 0
64941 | 64.941 | 85.3346 | 1.5591 | 2.6219 | 1.1795 | 1.1903 | -0.57327 | 220393.2744 | 1.5708 | 53.662 | 1.5522 | 1.9548 | 1.0338 | 1.1454 | 0.699 | -21.4185 | -154.9443 | 25.0557 |  | 64941 | 4217333481 |  | 10.004 | -60.2997 | 14.5981 | -94.6446 | 0 | 0
65317 | 65.317 | 85.8286 | 1.5591 | 2.6349 | 1.1815 | 1.1923 | -0.5759 | 221669.323 | 1.5708 | 53.9726 | 1.5523 | 1.9632 | 1.0363 | 1.147 | 0.70265 | -21.4606 | -155.3309 | 24.6691 |  | 65317 | 4266310489 |  | 9.9669 | -60.4387 | 14.5931 | -94.8922 | 0 | 0
65693 | 65.693 | 86.3226 | 1.5592 | 2.6479 | 1.1835 | 1.1944 | -0.57853 | 222945.3716 | 1.5708 | 54.2832 | 1.5524 | 1.9715 | 1.0388 | 1.1487 | 0.7063 | -21.5025 | -155.7166 | 24.2834 |  | 65693 | 4315570249 |  | 9.9299 | -60.5766 | 14.5882 | -95.14 | 0 | 0
66069 | 66.069 | 86.8167 | 1.5593 | 2.6609 | 1.1855 | 1.1964 | -0.58114 | 224221.4202 | 1.5708 | 54.5938 | 1.5525 | 1.9799 | 1.0413 | 1.1504 | 0.70994 | -21.5442 | -156.1014 | 23.8986 |  | 66069 | 4365112761 |  | 9.893 | -60.7134 | 14.5834 | -95.388 | 0 | 0
66453.75 | 66.4537 | 87.3222 | 1.5593 | 2.6742 | 1.1875 | 1.1985 | -0.58381 | 225527.1641 | 1.5708 | 54.9116 | 1.5526 | 1.9885 | 1.0439 | 1.1521 | 0.71365 | -21.5867 | -156.4941 | 23.5059 |  | 66453.75 | 4416100889.0625 |  | 9.8554 | -60.8521 | 14.5786 | -95.642 | 0 | 0
66838.5 | 66.8385 | 87.8277 | 1.5594 | 2.6875 | 1.1895 | 1.2006 | -0.58647 | 226832.9079 | 1.5708 | 55.2294 | 1.5527 | 1.9971 | 1.0464 | 1.1538 | 0.71736 | -21.6289 | -156.8859 | 23.1141 |  | 66838.5 | 4467385082.25 |  | 9.8178 | -60.9897 | 14.5738 | -95.8962 | 0 | 0
67223.25 | 67.2232 | 88.3332 | 1.5595 | 2.7009 | 1.1915 | 1.2027 | -0.58912 | 228138.6518 | 1.5708 | 55.5472 | 1.5528 | 2.0058 | 1.0489 | 1.1556 | 0.72107 | -21.671 | -157.2767 | 22.7233 |  | 67223.25 | 4518965340.5625 |  | 9.7804 | -61.1261 | 14.5692 | -96.1506 | 0 | 0
67608 | 67.608 | 88.8387 | 1.5595 | 2.7142 | 1.1935 | 1.2049 | -0.59176 | 229444.3957 | 1.5708 | 55.8651 | 1.5529 | 2.0144 | 1.0513 | 1.1573 | 0.72477 | -21.7129 | -157.6665 | 22.3335 |  | 67608 | 4570841664 |  | 9.7431 | -61.2613 | 14.5646 | -96.4052 | 0 | 0
68001.75 | 68.0018 | 89.356 | 1.5596 | 2.7279 | 1.1955 | 1.2071 | -0.59445 | 230780.6832 | 1.5708 | 56.1903 | 1.553 | 2.0232 | 1.0538 | 1.1591 | 0.72855 | -21.7555 | -158.0645 | 21.9355 |  | 68001.75 | 4624238003.0625 |  | 9.705 | -61.3986 | 14.5601 | -96.6659 | 0 | 0
68395.5 | 68.3955 | 89.8733 | 1.5597 | 2.7416 | 1.1974 | 1.2093 | -0.59713 | 232116.9708 | 1.5708 | 56.5156 | 1.5531 | 2.0321 | 1.0563 | 1.161 | 0.73232 | -21.798 | -158.4614 | 21.5386 |  | 68395.5 | 4677944420.25 |  | 9.667 | -61.5346 | 14.5556 | -96.9268 | 0 | 0
68789.25 | 68.7892 | 90.3907 | 1.5597 | 2.7552 | 1.1994 | 1.2115 | -0.5998 | 233453.2584 | 1.5708 | 56.8408 | 1.5532 | 2.041 | 1.0587 | 1.1628 | 0.73608 | -21.8402 | -158.8573 | 21.1427 |  | 68789.25 | 4731960915.5625 |  | 9.6292 | -61.6695 | 14.5512 | -97.1878 | 0 | 0
69183 | 69.183 | 90.908 | 1.5598 | 2.7689 | 1.2013 | 1.2137 | -0.60246 | 234789.546 | 1.5708 | 57.1661 | 1.5533 | 2.0498 | 1.0612 | 1.1646 | 0.73984 | -21.8823 | -159.2522 | 20.7478 |  | 69183 | 4786287489 |  | 9.5914 | -61.8033 | 14.5469 | -97.4489 | 0 | 0
69586 | 69.586 | 91.4375 | 1.5599 | 2.783 | 1.2032 | 1.216 | -0.60518 | 236157.2257 | 1.5708 | 57.499 | 1.5534 | 2.059 | 1.0637 | 1.1665 | 0.74368 | -21.9251 | -159.6553 | 20.3447 |  | 69586 | 4842211396 |  | 9.5529 | -61.939 | 14.5426 | -97.7163 | 0 | 0
69989 | 69.989 | 91.967 | 1.5599 | 2.797 | 1.2052 | 1.2182 | -0.60788 | 237524.9055 | 1.5708 | 57.8319 | 1.5535 | 2.0681 | 1.0661 | 1.1684 | 0.74751 | -21.9677 | -160.0573 | 19.9427 |  | 69989 | 4898460121 |  | 9.5145 | -62.0735 | 14.5383 | -97.9838 | 0 | 0
70392 | 70.392 | 92.4965 | 1.56 | 2.8111 | 1.2071 | 1.2205 | -0.61058 | 238892.5852 | 1.5708 | 58.1648 | 1.5536 | 2.0772 | 1.0685 | 1.1703 | 0.75134 | -22.0102 | -160.4582 | 19.5418 |  | 70392 | 4955033664 |  | 9.4763 | -62.2068 | 14.5342 | -98.2514 | 0 | 0
70795 | 70.795 | 93.026 | 1.56 | 2.8251 | 1.209 | 1.2228 | -0.61326 | 240260.2649 | 1.5708 | 58.4977 | 1.5537 | 2.0863 | 1.0709 | 1.1722 | 0.75516 | -22.0524 | -160.858 | 19.142 |  | 70795 | 5011932025 |  | 9.4381 | -62.339 | 14.5301 | -98.519 | 0 | 0
71207.25 | 71.2073 | 93.5676 | 1.5601 | 2.8395 | 1.2109 | 1.2252 | -0.616 | 241659.3368 | 1.5708 | 58.8382 | 1.5538 | 2.0957 | 1.0734 | 1.1742 | 0.75906 | -22.0954 | -161.2659 | 18.7341 |  | 71207.25 | 5070472452.5625 |  | 9.3992 | -62.4731 | 14.526 | -98.7929 | 0 | 0
71619.5 | 71.6195 | 94.1092 | 1.5602 | 2.8539 | 1.2128 | 1.2276 | -0.61872 | 243058.4087 | 1.5708 | 59.1788 | 1.5539 | 2.1051 | 1.0758 | 1.1762 | 0.76295 | -22.1382 | -161.6727 | 18.3273 |  | 71619.5 | 5129352780.25 |  | 9.3604 | -62.606 | 14.522 | -99.0667 | 0 | 0
72031.75 | 72.0318 | 94.6509 | 1.5602 | 2.8683 | 1.2147 | 1.2299 | -0.62144 | 244457.4806 | 1.5708 | 59.5193 | 1.554 | 2.1145 | 1.0782 | 1.1782 | 0.76684 | -22.1808 | -162.0783 | 17.9217 |  | 72031.75 | 5188573008.0625 |  | 9.3217 | -62.7377 | 14.518 | -99.3407 | 0 | 0
72444 | 72.444 | 95.1925 | 1.5603 | 2.8828 | 1.2165 | 1.2323 | -0.62414 | 245856.5525 | 1.5708 | 59.8599 | 1.5541 | 2.1239 | 1.0806 | 1.1802 | 0.77072 | -22.2233 | -162.4828 | 17.5172 |  | 72444 | 5248133136 |  | 9.2832 | -62.8682 | 14.5142 | -99.6146 | 0 | 0
72865.75 | 72.8658 | 95.7467 | 1.5604 | 2.8975 | 1.2184 | 1.2348 | -0.6269 | 247287.8649 | 1.5708 | 60.2082 | 1.5542 | 2.1335 | 1.083 | 1.1822 | 0.77468 | -22.2664 | -162.8955 | 17.1045 |  | 72865.75 | 5309417523.0625 |  | 9.2439 | -63.0006 | 14.5103 | -99.8949 | 0 | 0
73287.5 | 73.2875 | 96.3008 | 1.5604 | 2.9123 | 1.2203 | 1.2373 | -0.62964 | 248719.1774 | 1.5708 | 60.5566 | 1.5543 | 2.1431 | 1.0853 | 1.1843 | 0.77863 | -22.3094 | -163.307 | 16.693 |  | 73287.5 | 5371057656.25 |  | 9.2047 | -63.1318 | 14.5065 | -100.1751 | 0 | 0
73709.25 | 73.7092 | 96.8549 | 1.5605 | 2.9271 | 1.2221 | 1.2397 | -0.63237 | 250150.4899 | 1.5708 | 60.905 | 1.5544 | 2.1528 | 1.0877 | 1.1864 | 0.78257 | -22.3522 | -163.7172 | 16.2828 |  | 73709.25 | 5433053535.5625 |  | 9.1657 | -63.2619 | 14.5027 | -100.4553 | 0 | 0
74131 | 74.131 | 97.409 | 1.5605 | 2.9419 | 1.224 | 1.2422 | -0.6351 | 251581.8024 | 1.5708 | 61.2534 | 1.5545 | 2.1625 | 1.0901 | 1.1885 | 0.78651 | -22.3948 | -164.1263 | 15.8737 |  | 74131 | 5495405161 |  | 9.1267 | -63.3908 | 14.499 | -100.7355 | 0 | 0
74562.75 | 74.5627 | 97.9763 | 1.5606 | 2.9571 | 1.2258 | 1.2448 | -0.63787 | 253047.0523 | 1.5708 | 61.6101 | 1.5546 | 2.1724 | 1.0924 | 1.1906 | 0.79053 | -22.4383 | -164.5439 | 15.4561 |  | 74562.75 | 5559603687.5625 |  | 9.087 | -63.5216 | 14.4953 | -101.0223 | 0 | 0
74994.5 | 74.9945 | 98.5436 | 1.5606 | 2.9722 | 1.2277 | 1.2473 | -0.64064 | 254512.3023 | 1.5708 | 61.9667 | 1.5547 | 2.1823 | 1.0948 | 1.1928 | 0.79454 | -22.4815 | -164.9602 | 15.0398 |  | 74994.5 | 5624175030.25 |  | 9.0474 | -63.6512 | 14.4917 | -101.309 | 0 | 0
75426.25 | 75.4262 | 99.1108 | 1.5607 | 2.9874 | 1.2295 | 1.2499 | -0.64339 | 255977.5522 | 1.5708 | 62.3234 | 1.5548 | 2.1922 | 1.0971 | 1.195 | 0.79855 | -22.5245 | -165.3752 | 14.6248 |  | 75426.25 | 5689119189.0625 |  | 9.008 | -63.7796 | 14.4881 | -101.5956 | 0 | 0
75858 | 75.858 | 99.6781 | 1.5608 | 3.0026 | 1.2313 | 1.2525 | -0.64613 | 257442.8021 | 1.5708 | 62.68 | 1.5548 | 2.2022 | 1.0994 | 1.1971 | 0.80255 | -22.5673 | -165.789 | 14.211 |  | 75858 | 5754436164 |  | 8.9687 | -63.9069 | 14.4846 | -101.8821 | 0 | 0
76299.75 | 76.2998 | 100.2585 | 1.5608 | 3.0181 | 1.2331 | 1.2551 | -0.64892 | 258941.9895 | 1.5708 | 63.045 | 1.5549 | 2.2123 | 1.1018 | 1.1994 | 0.80663 | -22.6109 | -166.2112 | 13.7888 |  | 76299.75 | 5821651850.0625 |  | 8.9286 | -64.036 | 14.4811 | -102.1751 | 0 | 0
76741.5 | 76.7415 | 100.8389 | 1.5609 | 3.0337 | 1.2349 | 1.2578 | -0.65171 | 260441.1769 | 1.5708 | 63.4099 | 1.555 | 2.2225 | 1.1041 | 1.2017 | 0.8107 | -22.6543 | -166.632 | 13.368 |  | 76741.5 | 5889257822.25 |  | 8.8886 | -64.1639 | 14.4777 | -102.468 | 0 | 0
77183.25 | 77.1833 | 101.4193 | 1.5609 | 3.0493 | 1.2367 | 1.2605 | -0.65448 | 261940.3643 | 1.5708 | 63.7748 | 1.5551 | 2.2328 | 1.1064 | 1.2039 | 0.81477 | -22.6976 | -167.0515 | 12.9485 |  | 77183.25 | 5957254080.5625 |  | 8.8488 | -64.2907 | 14.4743 | -102.7608 | 0 | 0
77625 | 77.625 | 101.9997 | 1.561 | 3.0649 | 1.2384 | 1.2631 | -0.65723 | 263439.5517 | 1.5708 | 64.1397 | 1.5552 | 2.243 | 1.1087 | 1.2062 | 0.81883 | -22.7406 | -167.4697 | 12.5303 |  | 77625 | 6025640625 |  | 8.8091 | -64.4163 | 14.4709 | -103.0534 | 0 | 0
78077 | 78.077 | 102.5936 | 1.561 | 3.0808 | 1.2402 | 1.2659 | -0.66004 | 264973.525 | 1.5708 | 64.5131 | 1.5553 | 2.2534 | 1.111 | 1.2086 | 0.82297 | -22.7844 | -167.8962 | 12.1038 |  | 78077 | 6096017929 |  | 8.7686 | -64.5436 | 14.4675 | -103.3526 | 0 | 0
78529 | 78.529 | 103.1875 | 1.5611 | 3.0968 | 1.242 | 1.2686 | -0.66284 | 266507.4983 | 1.5708 | 64.8865 | 1.5554 | 2.2639 | 1.1133 | 1.2109 | 0.8271 | -22.8281 | -168.3215 | 11.6785 |  | 78529 | 6166803841 |  | 8.7283 | -64.6698 | 14.4642 | -103.6516 | 0 | 0
78981 | 78.981 | 103.7813 | 1.5612 | 3.1127 | 1.2437 | 1.2714 | -0.66563 | 268041.4716 | 1.5708 | 65.2599 | 1.5555 | 2.2744 | 1.1156 | 1.2133 | 0.83123 | -22.8715 | -168.7453 | 11.2547 |  | 78981 | 6237998361 |  | 8.6881 | -64.7949 | 14.461 | -103.9504 | 0 | 0
79433 | 79.433 | 104.3752 | 1.5612 | 3.1287 | 1.2455 | 1.2742 | -0.6684 | 269575.4449 | 1.5708 | 65.6333 | 1.5556 | 2.2849 | 1.1178 | 1.2157 | 0.83534 | -22.9148 | -169.1678 | 10.8322 |  | 79433 | 6309601489 |  | 8.6481 | -64.9188 | 14.4578 | -104.249 | 0 | 0
79895.5 | 79.8955 | 104.9829 | 1.5613 | 3.1451 | 1.2472 | 1.277 | -0.67123 | 271145.0526 | 1.5708 | 66.0153 | 1.5556 | 2.2957 | 1.1201 | 1.2182 | 0.83954 | -22.9588 | -169.5987 | 10.4013 |  | 79895.5 | 6383290920.25 |  | 8.6073 | -65.0444 | 14.4545 | -104.5543 | 0 | 0
80358 | 80.358 | 105.5906 | 1.5613 | 3.1615 | 1.249 | 1.2799 | -0.67404 | 272714.6602 | 1.5708 | 66.3974 | 1.5557 | 2.3065 | 1.1224 | 1.2206 | 0.84373 | -23.0027 | -170.0282 | 9.9718 |  | 80358 | 6457408164 |  | 8.5666 | -65.1688 | 14.4514 | -104.8594 | 0 | 0
80820.5 | 80.8205 | 106.1982 | 1.5614 | 3.1778 | 1.2507 | 1.2828 | -0.67684 | 274284.2678 | 1.5708 | 66.7794 | 1.5558 | 2.3173 | 1.1246 | 1.2231 | 0.84792 | -23.0463 | -170.4563 | 9.5437 |  | 80820.5 | 6531953220.25 |  | 8.526 | -65.2921 | 14.4482 | -105.1642 | 0 | 0
81283 | 81.283 | 106.8059 | 1.5614 | 3.1942 | 1.2524 | 1.2857 | -0.67963 | 275853.8755 | 1.5708 | 67.1615 | 1.5559 | 2.328 | 1.1268 | 1.2256 | 0.85209 | -23.0898 | -170.8829 | 9.1171 |  | 81283 | 6606926089 |  | 8.4857 | -65.4143 | 14.4451 | -105.4686 | 0 | 0
81756.25 | 81.7562 | 107.4277 | 1.5615 | 3.211 | 1.2541 | 1.2886 | -0.68247 | 277459.9659 | 1.5708 | 67.5525 | 1.556 | 2.3391 | 1.1291 | 1.2282 | 0.85635 | -23.1341 | -171.3181 | 8.6819 |  | 81756.25 | 6684084414.0625 |  | 8.4445 | -65.5381 | 14.442 | -105.7799 | 0 | 0
82229.5 | 82.2295 | 108.0495 | 1.5615 | 3.2278 | 1.2558 | 1.2916 | -0.6853 | 279066.0563 | 1.5708 | 67.9434 | 1.5561 | 2.3502 | 1.1313 | 1.2308 | 0.8606 | -23.1782 | -171.7517 | 8.2483 |  | 82229.5 | 6761690670.25 |  | 8.4035 | -65.6608 | 14.439 | -106.0909 | 0 | 0
82702.75 | 82.7027 | 108.6713 | 1.5616 | 3.2446 | 1.2575 | 1.2946 | -0.68811 | 280672.1467 | 1.5708 | 68.3343 | 1.5562 | 2.3613 | 1.1335 | 1.2334 | 0.86484 | -23.2221 | -172.1839 | 7.8161 |  | 82702.75 | 6839744857.5625 |  | 8.3626 | -65.7824 | 14.4359 | -106.4015 | 0 | 0
83176 | 83.176 | 109.2931 | 1.5616 | 3.2614 | 1.2592 | 1.2976 | -0.69091 | 282278.2371 | 1.5708 | 68.7253 | 1.5562 | 2.3724 | 1.1357 | 1.236 | 0.86907 | -23.2658 | -172.6146 | 7.3854 |  | 83176 | 6918246976 |  | 8.3219 | -65.9028 | 14.4329 | -106.7118 | 0 | 0
83660.5 | 83.6605 | 109.9297 | 1.5617 | 3.2786 | 1.2609 | 1.3007 | -0.69376 | 283922.5071 | 1.5708 | 69.1255 | 1.5563 | 2.3837 | 1.1379 | 1.2387 | 0.8734 | -23.3103 | -173.054 | 6.946 |  | 83660.5 | 6999079260.25 |  | 8.2803 | -66.025 | 14.4299 | -107.029 | 0 | 0
84145 | 84.145 | 110.5663 | 1.5618 | 3.2958 | 1.2625 | 1.3037 | -0.6966 | 285566.7772 | 1.5708 | 69.5258 | 1.5564 | 2.3951 | 1.1401 | 1.2414 | 0.87771 | -23.3547 | -173.4919 | 6.5081 |  | 84145 | 7080381025 |  | 8.2389 | -66.1459 | 14.427 | -107.3459 | 0 | 0
84629.5 | 84.6295 | 111.2028 | 1.5618 | 3.3131 | 1.2642 | 1.3068 | -0.69943 | 287211.0473 | 1.5708 | 69.926 | 1.5565 | 2.4065 | 1.1423 | 1.2441 | 0.88201 | -23.3989 | -173.9282 | 6.0718 |  | 84629.5 | 7162152270.25 |  | 8.1977 | -66.2658 | 14.424 | -107.6624 | 0 | 0
85114 | 85.114 | 111.8394 | 1.5619 | 3.3303 | 1.2658 | 1.3099 | -0.70224 | 288855.3173 | 1.5708 | 70.3263 | 1.5566 | 2.4179 | 1.1444 | 1.2468 | 0.8863 | -23.4428 | -174.3631 | 5.6369 |  | 85114 | 7244392996 |  | 8.1566 | -66.3845 | 14.4211 | -107.9785 | 0 | 0
85609.5 | 85.6095 | 112.4904 | 1.5619 | 3.348 | 1.2675 | 1.3131 | -0.70511 | 290536.9186 | 1.5708 | 70.7356 | 1.5567 | 2.4296 | 1.1466 | 1.2496 | 0.89068 | -23.4876 | -174.8062 | 5.1938 |  | 85609.5 | 7328986490.25 |  | 8.1148 | -66.5048 | 14.4182 | -108.3014 | 0 | 0
86105 | 86.105 | 113.1415 | 1.562 | 3.3656 | 1.2691 | 1.3163 | -0.70796 | 292218.5198 | 1.5708 | 71.1449 | 1.5567 | 2.4413 | 1.1488 | 1.2524 | 0.89505 | -23.5322 | -175.2477 | 4.7523 |  | 86105 | 7414071025 |  | 8.0731 | -66.6239 | 14.4153 | -108.6238 | 0 | 0
86600.5 | 86.6005 | 113.7925 | 1.562 | 3.3833 | 1.2707 | 1.3195 | -0.71079 | 293900.1211 | 1.5708 | 71.5542 | 1.5568 | 2.453 | 1.1509 | 1.2553 | 0.8994 | -23.5766 | -175.6876 | 4.3124 |  | 86600.5 | 7499646600.25 |  | 8.0316 | -66.742 | 14.4124 | -108.9457 | 0 | 0
87096 | 87.096 | 114.4435 | 1.5621 | 3.4009 | 1.2723 | 1.3228 | -0.71362 | 295581.7223 | 1.5708 | 71.9636 | 1.5569 | 2.4647 | 1.153 | 1.2581 | 0.90375 | -23.6208 | -176.126 | 3.874 |  | 87096 | 7585713216 |  | 7.9902 | -66.8589 | 14.4096 | -109.2671 | 0 | 0
87603.25 | 87.6033 | 115.11 | 1.5621 | 3.419 | 1.274 | 1.3261 | -0.71649 | 297303.2001 | 1.5708 | 72.3826 | 1.557 | 2.4767 | 1.1552 | 1.261 | 0.90818 | -23.6659 | -176.5731 | 3.4269 |  | 87603.25 | 7674329410.5625 |  | 7.948 | -66.9774 | 14.4067 | -109.5957 | 0 | 0
88110.5 | 88.1105 | 115.7765 | 1.5622 | 3.4372 | 1.2756 | 1.3294 | -0.71935 | 299024.6779 | 1.5708 | 72.8017 | 1.5571 | 2.4887 | 1.1573 | 1.264 | 0.91261 | -23.7108 | -177.0186 | 2.9814 |  | 88110.5 | 7763460210.25 |  | 7.906 | -67.0948 | 14.4038 | -109.9238 | 0 | 0
88617.75 | 88.6178 | 116.443 | 1.5622 | 3.4553 | 1.2772 | 1.3327 | -0.7222 | 300746.1557 | 1.5708 | 73.2207 | 1.5571 | 2.5007 | 1.1594 | 1.267 | 0.91703 | -23.7554 | -177.4624 | 2.5376 |  | 88617.75 | 7853105615.0625 |  | 7.8641 | -67.2111 | 14.401 | -110.2513 | 0 | 0
89125 | 89.125 | 117.1094 | 1.5623 | 3.4734 | 1.2788 | 1.336 | -0.72503 | 302467.6335 | 1.5708 | 73.6397 | 1.5572 | 2.5127 | 1.1615 | 1.2699 | 0.92143 | -23.7999 | -177.9046 | 2.0954 |  | 89125 | 7943265625 |  | 7.8224 | -67.3263 | 14.3982 | -110.5783 | 0 | 0
89644 | 89.644 | 117.7913 | 1.5623 | 3.492 | 1.2804 | 1.3395 | -0.72791 | 304228.9878 | 1.5708 | 74.0685 | 1.5573 | 2.525 | 1.1636 | 1.273 | 0.92592 | -23.8453 | -178.3553 | 1.6447 |  | 89644 | 8036046736 |  | 7.78 | -67.443 | 14.3954 | -110.9123 | 0 | 0
90163 | 90.163 | 118.4733 | 1.5624 | 3.5105 | 1.2819 | 1.3429 | -0.73078 | 305990.3421 | 1.5708 | 74.4972 | 1.5574 | 2.5374 | 1.1657 | 1.2761 | 0.9304 | -23.8904 | -178.8043 | 1.1957 |  | 90163 | 8129366569 |  | 7.7376 | -67.5586 | 14.3926 | -111.2457 | 0 | 0
90682 | 90.682 | 119.1552 | 1.5624 | 3.5291 | 1.2835 | 1.3464 | -0.73363 | 307751.6964 | 1.5708 | 74.926 | 1.5574 | 2.5497 | 1.1678 | 1.2792 | 0.93488 | -23.9354 | -179.2516 | 0.74842 |  | 90682 | 8223225124 |  | 7.6955 | -67.6731 | 14.3898 | -111.5785 | 0 | 0
91201 | 91.201 | 119.8371 | 1.5625 | 3.5477 | 1.285 | 1.3498 | -0.73647 | 309513.0507 | 1.5708 | 75.3547 | 1.5575 | 2.5621 | 1.1698 | 1.2823 | 0.93933 | -23.9801 | -179.6972 | 0.30282 |  | 91201 | 8317622401 |  | 7.6535 | -67.7864 | 14.387 | -111.9107 | 0 | 0
91732 | 91.732 | 120.5348 | 1.5625 | 3.5667 | 1.2866 | 1.3534 | -0.73936 | 311315.1299 | 1.5708 | 75.7934 | 1.5576 | 2.5747 | 1.1719 | 1.2855 | 0.94388 | -24.0257 | -180.1513 | -0.15133 |  | 91732 | 8414759824 |  | 7.6107 | -67.9013 | 14.3842 | -112.25 | 0 | 0
92263 | 92.263 | 121.2324 | 1.5625 | 3.5857 | 1.2882 | 1.3569 | -0.74224 | 313117.2092 | 1.5708 | 76.232 | 1.5577 | 2.5874 | 1.174 | 1.2887 | 0.94842 | -24.0712 | -180.6037 | -0.60371 |  | 92263 | 8512461169 |  | 7.5681 | -68.0151 | 14.3814 | -112.5886 | 0 | 0
92794 | 92.794 | 121.9301 | 1.5626 | 3.6048 | 1.2897 | 1.3605 | -0.7451 | 314919.2884 | 1.5708 | 76.6707 | 1.5578 | 2.6001 | 1.176 | 1.292 | 0.95295 | -24.1164 | -181.0543 | -1.0543 |  | 92794 | 8610726436 |  | 7.5256 | -68.1278 | 14.3786 | -112.9265 | 0 | 0
93325 | 93.325 | 122.6278 | 1.5626 | 3.6238 | 1.2912 | 1.3641 | -0.74794 | 316721.3677 | 1.5708 | 77.1094 | 1.5578 | 2.6127 | 1.178 | 1.2952 | 0.95746 | -24.1615 | -181.5032 | -1.5032 |  | 93325 | 8709555625 |  | 7.4834 | -68.2394 | 14.3758 | -113.2638 | 0 | 0
93868.5 | 93.8685 | 123.3419 | 1.5627 | 3.6433 | 1.2928 | 1.3678 | -0.75084 | 318565.8687 | 1.5708 | 77.5584 | 1.5579 | 2.6257 | 1.1801 | 1.2986 | 0.96206 | -24.2074 | -181.9608 | -1.9608 |  | 93868.5 | 8811295292.25 |  | 7.4403 | -68.3525 | 14.373 | -113.6083 | 0 | 0
94412 | 94.412 | 124.056 | 1.5627 | 3.6628 | 1.2943 | 1.3715 | -0.75372 | 320410.3698 | 1.5708 | 78.0073 | 1.558 | 2.6387 | 1.1821 | 1.3019 | 0.96666 | -24.2531 | -182.4166 | -2.4166 |  | 94412 | 8913625744 |  | 7.3973 | -68.4645 | 14.3702 | -113.9521 | 0 | 0
94955.5 | 94.9555 | 124.7701 | 1.5628 | 3.6823 | 1.2958 | 1.3752 | -0.75658 | 322254.8709 | 1.5708 | 78.4563 | 1.5581 | 2.6517 | 1.1841 | 1.3053 | 0.97124 | -24.2986 | -182.8705 | -2.8705 |  | 94955.5 | 9016546980.25 |  | 7.3546 | -68.5754 | 14.3674 | -114.2952 | 0 | 0
95499 | 95.499 | 125.4842 | 1.5628 | 3.7019 | 1.2973 | 1.3789 | -0.75943 | 324099.372 | 1.5708 | 78.9053 | 1.5581 | 2.6648 | 1.1861 | 1.3087 | 0.97581 | -24.344 | -183.3227 | -3.3227 |  | 95499 | 9120059001 |  | 7.312 | -68.6852 | 14.3646 | -114.6375 | 0 | 0
96611.5 | 96.6115 | 126.9459 | 1.5629 | 3.7418 | 1.3003 | 1.3865 | -0.76522 | 327874.9147 | 1.5708 | 79.8244 | 1.5583 | 2.6915 | 1.1901 | 1.3157 | 0.98511 | -24.4363 | -184.2425 | -4.2425 |  | 96611.5 | 9333781932.25 |  | 7.2254 | -68.9067 | 14.3589 | -115.3358 | 0 | 0
97724 | 97.724 | 128.4077 | 1.563 | 3.7819 | 1.3032 | 1.3942 | -0.77094 | 331650.4574 | 1.5708 | 80.7434 | 1.5584 | 2.7182 | 1.1941 | 1.3228 | 0.99437 | -24.5278 | -185.1548 | -5.1548 |  | 97724 | 9549980176 |  | 7.1396 | -69.1239 | 14.3532 | -116.031 | 0 | 0
98862 | 98.862 | 129.9029 | 1.5631 | 3.8228 | 1.3061 | 1.4021 | -0.77673 | 335512.5406 | 1.5708 | 81.6835 | 1.5586 | 2.7456 | 1.198 | 1.3301 | 1.0038 | -24.6207 | -186.0803 | -6.0803 |  | 98862 | 9773695044 |  | 7.0525 | -69.3417 | 14.3474 | -116.7386 | 0 | 0
100000 | 100 | 131.3981 | 1.5632 | 3.8639 | 1.309 | 1.4101 | -0.78245 | 339374.6238 | 1.5708 | 82.6237 | 1.5587 | 2.773 | 1.2019 | 1.3375 | 1.0131 | -24.7129 | -186.9981 | -6.9981 |  | 100000 | 10000000000 |  | 6.9661 | -69.5552 | 14.3416 | -117.4429 | 0 | 0
101165 | 101.165 | 132.9288 | 1.5633 | 3.9059 | 1.3119 | 1.4182 | -0.78824 | 343328.3382 | 1.5708 | 83.5861 | 1.5588 | 2.8011 | 1.2057 | 1.3452 | 1.0227 | -24.8065 | -187.9296 | -7.9296 |  | 101165 | 10234357225 |  | 6.8784 | -69.7695 | 14.3357 | -118.1601 | 0 | 0
102330 | 102.33 | 134.4595 | 1.5634 | 3.9479 | 1.3147 | 1.4265 | -0.79396 | 347282.0525 | 1.5708 | 84.5485 | 1.559 | 2.8293 | 1.2095 | 1.3529 | 1.0321 | -24.8994 | -188.8531 | -8.8531 |  | 102330 | 10471428900 |  | 6.7915 | -69.9795 | 14.3297 | -118.8736 | 0 | 0
103520 | 103.52 | 136.023 | 1.5634 | 3.9909 | 1.3175 | 1.4349 | -0.79974 | 351320.6106 | 1.5708 | 85.5316 | 1.5591 | 2.8581 | 1.2134 | 1.3609 | 1.0417 | -24.9935 | -189.7883 | -9.7883 |  | 103520 | 10716390400 |  | 6.7035 | -70.1898 | 14.3236 | -119.5985 | 0 | 0
104710 | 104.71 | 137.5866 | 1.5635 | 4.0339 | 1.3203 | 1.4435 | -0.80545 | 355359.1686 | 1.5708 | 86.5147 | 1.5592 | 2.887 | 1.2171 | 1.369 | 1.0513 | -25.0869 | -190.7153 | -10.7153 |  | 104710 | 10964184100 |  | 6.6162 | -70.3959 | 14.3174 | -120.3194 | 0 | 0
105930 | 105.93 | 139.1896 | 1.5636 | 4.078 | 1.3231 | 1.4522 | -0.81124 | 359499.539 | 1.5708 | 87.5225 | 1.5594 | 2.9166 | 1.2208 | 1.3773 | 1.061 | -25.1819 | -191.6572 | -11.6572 |  | 105930 | 11221164900 |  | 6.5276 | -70.603 | 14.3111 | -121.0542 | 0 | 0
107150 | 107.15 | 140.7925 | 1.5637 | 4.1222 | 1.3258 | 1.461 | -0.81696 | 363639.9094 | 1.5708 | 88.5304 | 1.5595 | 2.9463 | 1.2245 | 1.3858 | 1.0707 | -25.2763 | -192.5906 | -12.5906 |  | 107150 | 11481122500 |  | 6.4397 | -70.806 | 14.3047 | -121.7847 | 0 | 0
108400 | 108.4 | 142.4349 | 1.5638 | 4.1675 | 1.3285 | 1.4701 | -0.82274 | 367882.0922 | 1.5708 | 89.5631 | 1.5596 | 2.9767 | 1.2282 | 1.3945 | 1.0805 | -25.3722 | -193.5383 | -13.5383 |  | 108400 | 11750560000 |  | 6.3504 | -71.0097 | 14.2981 | -122.5286 | 0 | 0
109650 | 109.65 | 144.0773 | 1.5639 | 4.2128 | 1.3311 | 1.4793 | -0.82846 | 372124.275 | 1.5708 | 90.5957 | 1.5598 | 3.0072 | 1.2318 | 1.4033 | 1.0903 | -25.4673 | -194.4773 | -14.4773 |  | 109650 | 12023122500 |  | 6.2619 | -71.2094 | 14.2913 | -123.2679 | 0 | 0
110925 | 110.925 | 145.7526 | 1.5639 | 4.259 | 1.3338 | 1.4886 | -0.83421 | 376451.3015 | 1.5708 | 91.649 | 1.5599 | 3.0383 | 1.2354 | 1.4124 | 1.1001 | -25.5637 | -195.4261 | -15.4261 |  | 110925 | 12304355625 |  | 6.1725 | -71.4089 | 14.2844 | -124.0173 | 0 | 0
112200 | 112.2 | 147.4278 | 1.564 | 4.3053 | 1.3364 | 1.498 | -0.8399 | 380778.3279 | 1.5708 | 92.7023 | 1.56 | 3.0694 | 1.2389 | 1.4216 | 1.11 | -25.6594 | -196.3661 | -16.3661 |  | 112200 | 12588840000 |  | 6.0838 | -71.6044 | 14.2774 | -124.7617 | 0 | 0
113510 | 113.51 | 149.149 | 1.5641 | 4.3529 | 1.339 | 1.5078 | -0.84566 | 385224.1355 | 1.5708 | 93.7846 | 1.5601 | 3.1015 | 1.2425 | 1.4312 | 1.12 | -25.7569 | -197.3227 | -17.3227 |  | 113510 | 12884520100 |  | 5.9936 | -71.8012 | 14.2701 | -125.5216 | 0 | 0
114820 | 114.82 | 150.8702 | 1.5642 | 4.4005 | 1.3415 | 1.5175 | -0.85135 | 389669.9431 | 1.5708 | 94.8668 | 1.5603 | 3.1336 | 1.246 | 1.4408 | 1.13 | -25.8538 | -198.2702 | -18.2702 |  | 114820 | 13183632400 |  | 5.9042 | -71.994 | 14.2626 | -126.2762 | 0 | 0
116155 | 116.155 | 152.6243 | 1.5642 | 4.449 | 1.3441 | 1.5275 | -0.85708 | 394200.5943 | 1.5708 | 95.9697 | 1.5604 | 3.1663 | 1.2495 | 1.4508 | 1.14 | -25.9518 | -199.2263 | -19.2263 |  | 116155 | 13491984025 |  | 5.8139 | -72.1864 | 14.2549 | -127.0399 | 0 | 0
117490 | 117.49 | 154.3784 | 1.5643 | 4.4976 | 1.3466 | 1.5376 | -0.86273 | 398731.2455 | 1.5708 | 97.0726 | 1.5605 | 3.1991 | 1.2529 | 1.4608 | 1.15 | -26.0491 | -200.1731 | -20.1731 |  | 117490 | 13803900100 |  | 5.7244 | -72.3749 | 14.2471 | -127.7982 | 0 | 0
118860 | 118.86 | 156.1785 | 1.5644 | 4.5474 | 1.3491 | 1.548 | -0.86845 | 403380.6779 | 1.5708 | 98.2044 | 1.5606 | 3.2328 | 1.2563 | 1.4712 | 1.1602 | -26.1482 | -201.1352 | -21.1352 |  | 118860 | 14127699600 |  | 5.6334 | -72.5644 | 14.2389 | -128.5708 | 0 | 0
120230 | 120.23 | 157.9785 | 1.5645 | 4.5973 | 1.3515 | 1.5584 | -0.8741 | 408030.1102 | 1.5708 | 99.3362 | 1.5607 | 3.2665 | 1.2597 | 1.4817 | 1.1703 | -26.2467 | -202.0876 | -22.0876 |  | 120230 | 14455252900 |  | 5.5433 | -72.7501 | 14.2306 | -129.3376 | 0 | 0
126030 | 126.03 | 165.5992 | 1.5648 | 4.8088 | 1.3613 | 1.603 | -0.89718 | 427713.8384 | 1.5708 | 104.1278 | 1.5612 | 3.4096 | 1.2731 | 1.5274 | 1.2123 | -26.6561 | -206.016 | -26.016 |  | 126030 | 15883560900 |  | 5.1708 | -73.4953 | 14.1937 | -132.5207 | 0 | 0
131830 | 131.83 | 173.22 | 1.565 | 5.0208 | 1.3703 | 1.6485 | -0.919 | 447397.5666 | 1.5708 | 108.9194 | 1.5616 | 3.5533 | 1.2855 | 1.575 | 1.253 | -27.0546 | -209.7824 | -29.7824 |  | 131830 | 17379148900 |  | 4.8122 | -74.1805 | 14.1538 | -135.6019 | 0 | 0
144540 | 144.54 | 189.9199 | 1.5655 | 5.4864 | 1.3875 | 1.7506 | -0.9628 | 490532.0812 | 1.5708 | 119.4197 | 1.5624 | 3.8699 | 1.3094 | 1.686 | 1.3376 | -27.8943 | -217.5087 | -37.5087 |  | 144540 | 20891811600 |  | 4.0709 | -75.5042 | 14.0554 | -142.0045 | 0 | 0
158490 | 158.49 | 208.2492 | 1.566 | 5.9991 | 1.4033 | 1.8661 | -1.0053 | 537874.8413 | 1.5708 | 130.9445 | 1.5632 | 4.2195 | 1.3315 | 1.8182 | 1.4239 | -28.7709 | -225.2314 | -45.2314 |  | 158490 | 25119080100 |  | 3.3197 | -76.7281 | 13.9301 | -148.5033 | 0 | 0
173780 | 173.78 | 228.3392 | 1.5664 | 6.5625 | 1.4178 | 1.9961 | -1.0461 | 589765.2212 | 1.5708 | 143.5764 | 1.5638 | 4.6046 | 1.3519 | 1.9757 | 1.5112 | -29.6864 | -232.8927 | -52.8927 |  | 173780 | 30199488400 |  | 2.5609 | -77.8559 | 13.7733 | -155.0368 | 0 | 0
190550 | 190.55 | 250.3738 | 1.5668 | 7.1817 | 1.4311 | 2.142 | -1.0851 | 646678.3457 | 1.5708 | 157.431 | 1.5644 | 5.0289 | 1.3706 | 2.1634 | 1.599 | -30.6444 | -240.4527 | -60.4527 |  | 190550 | 36309302500 |  | 1.7953 | -78.8941 | 13.5809 | -161.5586 | 0 | 0
208930 | 208.93 | 274.5239 | 1.5672 | 7.8616 | 1.4432 | 2.3052 | -1.1221 | 709055.4015 | 1.5708 | 172.6159 | 1.565 | 5.4956 | 1.3878 | 2.3871 | 1.6864 | -31.6465 | -247.8637 | -67.8637 |  | 208930 | 43651744900 |  | 1.0244 | -79.8477 | 13.3497 | -168.0161 | 0 | 0
229090 | 229.09 | 301.0129 | 1.5675 | 8.6084 | 1.4544 | 2.4873 | -1.157 | 777473.3257 | 1.5708 | 189.2713 | 1.5655 | 6.0091 | 1.4036 | 2.6541 | 1.7732 | -32.6948 | -255.0928 | -75.0928 |  | 229090 | 52482228100 |  | 0.24852 | -80.7232 | 13.0773 | -174.3696 | 0 | 0
251190 | 251.19 | 330.0508 | 1.5678 | 9.4281 | 1.4645 | 2.6899 | -1.1899 | 852475.1175 | 1.5708 | 207.5296 | 1.566 | 6.5734 | 1.4181 | 2.9729 | 1.8585 | -33.7895 | -262.1009 | -82.1009 |  | 251190 | 63096416100 |  | -0.53114 | -81.5257 | 12.7622 | -180.5752 | 0 | 0
275420 | 275.42 | 361.8875 | 1.568 | 10.3278 | 1.4738 | 2.9149 | -1.2206 | 934705.5889 | 1.5708 | 227.5476 | 1.5664 | 7.1934 | 1.4313 | 3.354 | 1.9419 | -34.9307 | -268.8592 | -88.8592 |  | 275420 | 75856176400 |  | -1.3141 | -82.2608 | 12.404 | -186.5984 | 0 | 0
302000 | 302 | 396.812 | 1.5683 | 11.3156 | 1.4823 | 3.1644 | -1.2493 | 1024911.3639 | 1.5708 | 249.5072 | 1.5668 | 7.8748 | 1.4435 | 3.8103 | 2.023 | -36.1181 | -275.3457 | -95.3457 |  | 302000 | 91204000000 |  | -2.1002 | -82.934 | 12.0027 | -192.4117 | 0 | 0
331130 | 331.13 | 435.0871 | 1.5685 | 12.3989 | 1.4901 | 3.4404 | -1.2759 | 1123771.1918 | 1.5708 | 273.5735 | 1.5671 | 8.6227 | 1.4546 | 4.3564 | 2.1012 | -37.349 | -281.5341 | -101.5341 |  | 331130 | 109647076900 |  | -2.8882 | -83.5496 | 11.5598 | -197.9845 | 0 | 0
363080 | 363.08 | 477.0675 | 1.5687 | 13.5878 | 1.4971 | 3.7454 | -1.3005 | 1232201.3841 | 1.5708 | 299.9697 | 1.5675 | 9.4439 | 1.4647 | 5.0111 | 2.1762 | -38.6222 | -287.4143 | -107.4143 |  | 363080 | 131827086400 |  | -3.6785 | -84.1126 | 11.0768 | -203.3017 | 0 | 0
398110 | 398.11 | 523.0948 | 1.5689 | 14.8919 | 1.5036 | 4.0821 | -1.3233 | 1351084.3148 | 1.5708 | 328.9105 | 1.5678 | 10.3453 | 1.474 | 5.7962 | 2.2477 | -39.9346 | -292.9741 | -112.9741 |  | 398110 | 158491572100 |  | -4.4703 | -84.6272 | 10.5563 | -208.3469 | 0 | 0
436520 | 436.52 | 573.5632 | 1.5691 | 16.3225 | 1.5095 | 4.4532 | -1.3443 | 1481438.1078 | 1.5708 | 360.6437 | 1.568 | 11.3345 | 1.4825 | 6.7383 | 2.3156 | -41.2832 | -298.209 | -118.209 |  | 436520 | 190549710400 |  | -5.2635 | -85.0973 | 10.0009 | -213.1117 | 0 | 0
478630 | 478.63 | 628.8933 | 1.5692 | 17.8915 | 1.5149 | 4.8621 | -1.3636 | 1624348.7619 | 1.5708 | 395.4339 | 1.5683 | 12.4198 | 1.4902 | 7.869 | 2.3797 | -42.6647 | -303.118 | -123.118 |  | 478630 | 229086676900 |  | -6.0577 | -85.5266 | 9.4136 | -217.5914 | 0 | 0
524810 | 524.81 | 689.5711 | 1.5693 | 19.6125 | 1.5198 | 5.3122 | -1.3814 | 1781071.9632 | 1.5708 | 433.5866 | 1.5685 | 13.6107 | 1.4973 | 9.2272 | 2.4399 | -44.0762 | -307.706 | -127.706 |  | 524810 | 275425536100 |  | -6.853 | -85.9187 | 8.7974 | -221.7873 | 0 | 0
575440 | 575.44 | 756.096 | 1.5695 | 21.4999 | 1.5243 | 5.8073 | -1.3977 | 1952897.3352 | 1.5708 | 475.4158 | 1.5687 | 14.917 | 1.5037 | 10.8585 | 2.4963 | -45.5141 | -311.979 | -131.979 |  | 575440 | 331131193600 |  | -7.649 | -86.2766 | 8.1555 | -225.7024 | 0 | 0
630960 | 630.96 | 829.046 | 1.5696 | 23.57 | 1.5284 | 6.3517 | -1.4127 | 2141318.1264 | 1.5708 | 521.285 | 1.5689 | 16.35 | 1.5096 | 12.8186 | 2.5489 | -46.9756 | -315.9477 | -135.9477 |  | 630960 | 398110521600 |  | -8.4458 | -86.6034 | 7.4908 | -229.3444 | 0 | 0
691830 | 691.83 | 909.0257 | 1.5697 | 25.8399 | 1.5321 | 6.9499 | -1.4264 | 2347895.4599 | 1.5708 | 571.5742 | 1.569 | 17.9217 | 1.515 | 15.174 | 2.5977 | -48.4575 | -319.6236 | -139.6236 |  | 691830 | 478628748900 |  | -9.243 | -86.9015 | 6.8061 | -232.7221 | 0 | 0
758580 | 758.58 | 996.7313 | 1.5698 | 28.3295 | 1.5355 | 7.6072 | -1.439 | 2574428.0212 | 1.5708 | 626.7214 | 1.5692 | 19.6457 | 1.5199 | 18.0051 | 2.6431 | -49.9574 | -323.0213 | -143.0213 |  | 758580 | 575443616400 |  | -10.0408 | -87.1737 | 6.104 | -235.8476 | 0 | 0
831760 | 831.76 | 1092.8856 | 1.5699 | 31.0591 | 1.5386 | 8.3289 | -1.4504 | 2822782.3709 | 1.5708 | 687.1809 | 1.5693 | 21.5362 | 1.5243 | 21.4075 | 2.6849 | -51.4725 | -326.1547 | -146.1547 |  | 831760 | 691824697600 |  | -10.8388 | -87.422 | 5.3869 | -238.7328 | 0 | 0
912010 | 912.01 | 1198.3295 | 1.57 | 34.0528 | 1.5414 | 9.1214 | -1.4609 | 3095130.5066 | 1.5708 | 753.4815 | 1.5695 | 23.6098 | 1.5284 | 25.498 | 2.7236 | -53.001 | -329.0403 | -149.0403 |  | 912010 | 831762240100 |  | -11.6373 | -87.6485 | 4.6569 | -241.3918 | 0 | 0
1000000 | 1000 | 1313.9433 | 1.57 | 37.3355 | 1.544 | 9.9913 | -1.4705 | 3393746.238 | 1.5708 | 826.1766 | 1.5696 | 25.8837 | 1.5322 | 30.415 | 2.7592 | -54.5408 | -331.6933 | -151.6933 |  | 1000000 | 1000000000000 |  | -12.436 | -87.8552 | 3.9158 | -243.8381 | 0 | 0
Pole/Zero Locations for Chart
3981.1 |  | 5.3257 | 1.3819 | 1.011 | 0.1475 | 1.0008 | -0.039556 | 13510.8432 | 1.5707 | 3.4377 | 1.2756 | 1.0053 | 0.10261 | 1.0006 | 0.045171 | 0.22564 | -98.3663 | 81.6337 | crossover |  |  |  | 16.1627 | -22.7858 | 30.0835 | -75.5805
3981.1 | [16 empty] | -90
3981.1 | [16 empty] | -98.3663
1000000 | [16 empty] | -98.3663
761.0681 |  | 1.4142 | 0.7854 | 1.0004 | 0.028397 | 1 | -0.0075658 | 2582.872 | 1.5704 | 1.1813 | 0.56131 | 1.0002 | 0.019682 | 1 | 0.0086372 | 16.7867 | -103.2461 | 76.7539 | p1 |  |  |  | 21.2998 | -58.9448 | 41.5075 | -44.3013
26793.7615 |  | 35.2197 | 1.5424 | 1.4142 | 0.7854 | 1.0349 | -0.26032 | 90931.2273 | 1.5708 | 22.1589 | 1.5257 | 1.2167 | 0.60602 | 1.0252 | 0.30115 | -15.2199 | -112.8505 | 67.1495 | z1 |  |  |  | 14.13 | -37.308 | 16.6707 | -75.5425
0.29466 |  | 1 | 0.00038717 | 1 | 1.0997e-05 | 1 | -2.9293e-06 | 1.4142 | 0.7854 | 1 | 0.00024344 | 1 | 7.6212e-06 | 1 | 3.344e-06 | 83.58 | -45.0084 | 134.9916 | p2 |  |  | 0.29466 | 85.0864 | -44.9865 | 44.5142 | -0.021912
1210.3958 |  | 1.8787 | 1.0095 | 1.001 | 0.045144 | 1.0001 | -0.012032 | 4107.7763 | 1.5706 | 1.4142 | 0.7854 | 1.0005 | 0.031296 | 1.0001 | 0.013736 | 11.8563 | -103.5083 | 76.4917 | z2 |  |  | 1210.3958 | 18.8306 | -46.7792 | 39.0463 | -56.7292
185000 |  | 243.0815 | 1.5667 | 6.9766 | 1.427 | 2.0934 | -1.0728 | 627843.054 | 1.5708 | 152.8458 | 1.5643 | 4.8883 | 1.3648 | 2.0995 | #DIV/0! | -30.3323 | #DIV/0! | #DIV/0! | p3 |  |  |  | 2.0416 | -78.5704 | 13.6467 | #DIV/0!
38663.2047 |  | 50.8111 | 1.5511 | 1.7556 | 0.96478 | 1.0713 | -0.36695 | 131213.1056 | 1.5708 | 31.9583 | 1.5395 | 1.4142 | 0.7854 | 1.0522 | 0.43017 | -17.7618 | -126.0584 | 53.9416 | p4 | [5 empty] | 15.4403 | -79.2657
100591.8603 |  | 132.1757 | 1.5632 | 3.8852 | 1.3105 | 1.4142 | -0.7854 | 341383.2475 | 1.5708 | 83.1126 | 1.5588 | 2.7873 | 1.2038 | 1.3414 | 1.018 | -24.7605 | -187.4723 | -7.4723 | z_RHP | [5 empty] | 14.3386 | -117.8077
38663.2047 | [15 empty] | -25
|  |  | System | Plant
p1 | p-dom | 761.0681 | 16.7867 | 41.5075
z1 | ESR zero | 26793.7615 | -15.2199 | 16.6707
p2 | EA pole | 0.29466 | 83.58 | 44.5142
z2 | EA zero | 1210.3958 | 11.8563 | 39.0463
p3 | p_sampling | 185000 | -30.3323 | 13.6467
zRHP | RHP zero | 100591.8603 | -24.7605 | 14.3386
3981.1
3981.1
[27 empty] | phase margin | 0

## Standard Value Calculator (hidden)
Capacitors | Css | Cc1ea | Cc2ea | Cout | Cin | Cslope | Cdither | Csb | Csby
Inputs | 2.1875e-07 | 2.8346e-08 | 8.4933e-10 | 0.00022 | 0.00012 | 1.2533e-10 | 4.6296e-08 | 900 | 4.6296e-08 | Resistors | inputs | Standard Result
Standard Result | 2.2e-07 | 2.7e-11 | 8.2e-10 | 0.00022 | 0.00012 | 1.2e-10 | 4.7e-08 | 0 | 4.7e-08 | Rt | 21661.2302 | 21500 | Ω
(pF)
0.47 | 0 | 0 | 0 | 0 | 0 | 0 | 0 | 0 | 0 | Rshunt | 4.1667 | 4.12 | Ω
0.56 | 0 | 0 | 0 | 0 | 0 | 0 | 0 | 0 | 0 | Rc1ea | 4918.2273 | 4870 | Ω
0.68 | 0 | 0 | 0 | 0 | 0 | 0 | 0 | 0 | 0
0.82 | 0 | 0 | 0 | 0 | 0 | 0 | 0 | 0 | 0 | Rfb1 | 280000 | 280000 | Ω
1 | 0 | 0 | 0 | 0 | 0 | 0 | 0 | 0 | 0 | Rfb2 | 20000 | 20000 | Ω
1.2 | 0 | 0 | 0 | 0 | 0 | 0 | 0 | 0 | 0
1.5 | 0 | 0 | 0 | 0 | 0 | 0 | 0 | 0 | 0
1.8 | 0 | 0 | 0 | 0 | 0 | 0 | 0 | 0 | 0 | Rs | 5.2422 | 5.23 | mΩ
2.2 | 0 | 0 | 0 | 0 | 0 | 0 | 0 | 0 | 0 | Cslope_ideal | 125.3333 | 120 | pF
2.7 | 0 | 0 | 0 | 0 | 0 | 0 | 0 | 0 | 0
3.3 | 0 | 0 | 0 | 0 | 0 | 0 | 0 | 0 | 0 | Ruv1 | 249 | 249 | kΩ
3.9 | 0 | 0 | 0 | 0 | 0 | 0 | 0 | 0 | 0 | Ruv2 | 36.808 | 36.5 | kΩ
4.7 | 0 | 0 | 0 | 0 | 0 | 0 | 0 | 0 | 0
5.6 | 0 | 0 | 0 | 0 | 0 | 0 | 0 | 0 | 0 | Cdither | 4.6296e-08 | 4.7e-08
6.8 | 0 | 0 | 0 | 0 | 0 | 0 | 0 | 0 | 0
8.2 | 0 | 0 | 0 | 0 | 0 | 0 | 0 | 0 | 0 | Rshunt | 4.1667 | 4.12 | mΩ
10 | 0 | 0 | 0 | 0 | 0 | 0 | 0 | 0 | 0
12 | 0 | 0 | 0 | 0 | 0 | 0 | 0 | 0 | 0
15 | 0 | 0 | 0 | 0 | 0 | 0 | 0 | 0 | 0
18 | 0 | 0 | 0 | 0 | 0 | 0 | 0 | 0 | 0
22 | 0 | 0 | 0 | 0 | 0 | 0 | 0 | 0 | 0
27 | 0 | 0 | 0 | 0 | 0 | 0 | 0 | 0 | 0 | Rc1 | 4.87 kΩ | 4.87 | kΩ
33 | 0 | 0 | 0 | 0 | 0 | 0 | 0 | 0 | 0 | Cc1 | 0.027 nF | 27 | nF
39 | 0 | 0 | 0 | 0 | 0 | 0 | 0 | 0 | 0 | Cc2 | 820 pF | 820 | pF
47 | 0 | 0 | 0 | 0 | 0 | 0 | 0 | 0 | 0
56 | 0 | 0 | 0 | 0 | 0 | 0 | 0 | 0 | 0
68 | 0 | 0 | 0 | 0 | 0 | 0 | 0 | 0 | 0
82 | 0 | 0 | 0 | 0 | 0 | 0 | 0 | 0 | 0
100 | 0 | 0 | 0 | 0 | 0 | 0 | 0 | 0 | 0
120 | 0 | 0 | 0 | 0 | 0 | 120 | 0 | 0 | 0
150 | 0 | 0 | 0 | 0 | 0 | 0 | 0 | 0 | 0
180 | 0 | 0 | 0 | 0 | 0 | 0 | 0 | 0 | 0
220 | 0 | 0 | 0 | 0 | 0 | 0 | 0 | 0 | 0
270 | 0 | 0 | 0 | 0 | 0 | 0 | 0 | 0 | 0
330 | 0 | 0 | 0 | 0 | 0 | 0 | 0 | 0 | 0
390 | 0 | 0 | 0 | 0 | 0 | 0 | 0 | 0 | 0
470 | 0 | 0 | 0 | 0 | 0 | 0 | 0 | 0 | 0
560 | 0 | 0 | 0 | 0 | 0 | 0 | 0 | 0 | 0
680 | 0 | 0 | 0 | 0 | 0 | 0 | 0 | 0 | 0
820 | 0 | 0 | 820 | 0 | 0 | 0 | 0 | 0 | 0
1000 | 0 | 0 | 0 | 0 | 0 | 0 | 0 | 0 | 0
1200 | 0 | 0 | 0 | 0 | 0 | 0 | 0 | 0 | 0
1500 | 0 | 0 | 0 | 0 | 0 | 0 | 0 | 0 | 0
1800 | 0 | 0 | 0 | 0 | 0 | 0 | 0 | 0 | 0
2200 | 0 | 0 | 0 | 0 | 0 | 0 | 0 | 0 | 0
2700 | 0 | 0 | 0 | 0 | 0 | 0 | 0 | 0 | 0
3300 | 0 | 0 | 0 | 0 | 0 | 0 | 0 | 0 | 0
3900 | 0 | 0 | 0 | 0 | 0 | 0 | 0 | 0 | 0
4700 | 0 | 0 | 0 | 0 | 0 | 0 | 0 | 0 | 0
5600 | 0 | 0 | 0 | 0 | 0 | 0 | 0 | 0 | 0
6800 | 0 | 0 | 0 | 0 | 0 | 0 | 0 | 0 | 0
8200 | 0 | 0 | 0 | 0 | 0 | 0 | 0 | 0 | 0
10000 | 0 | 0 | 0 | 0 | 0 | 0 | 0 | 0 | 0
12000 | 0 | 0 | 0 | 0 | 0 | 0 | 0 | 0 | 0
15000 | 0 | 0 | 0 | 0 | 0 | 0 | 0 | 0 | 0
18000 | 0 | 0 | 0 | 0 | 0 | 0 | 0 | 0 | 0
22000 | 0 | 0 | 0 | 0 | 0 | 0 | 0 | 0 | 0
27000 | 0 | 27000 | 0 | 0 | 0 | 0 | 0 | 0 | 0
33000 | 0 | 0 | 0 | 0 | 0 | 0 | 0 | 0 | 0
39000 | 0 | 0 | 0 | 0 | 0 | 0 | 47000 | 0 | 47000
47000 | 0 | 0 | 0 | 0 | 0 | 0 | 0 | 0 | 0
56000 | 0 | 0 | 0 | 0 | 0 | 0 | 0 | 0 | 0
68000 | 0 | 0 | 0 | 0 | 0 | 0 | 0 | 0 | 0
82000 | 0 | 0 | 0 | 0 | 0 | 0 | 0 | 0 | 0
100000 | 0 | 0 | 0 | 0 | 0 | 0 | 0 | 0 | 0
120000 | 0 | 0 | 0 | 0 | 0 | 0 | 0 | 0 | 0
150000 | 0 | 0 | 0 | 0 | 0 | 0 | 0 | 0 | 0
180000 | 220000 | 0 | 0 | 0 | 0 | 0 | 0 | 0 | 0
220000 | 0 | 0 | 0 | 0 | 0 | 0 | 0 | 0 | 0
270000 | 0 | 0 | 0 | 0 | 0 | 0 | 0 | 0 | 0
330000 | 0 | 0 | 0 | 0 | 0 | 0 | 0 | 0 | 0
390000 | 0 | 0 | 0 | 0 | 0 | 0 | 0 | 0 | 0
470000 | 0 | 0 | 0 | 0 | 0 | 0 | 0 | 0 | 0
560000 | 0 | 0 | 0 | 0 | 0 | 0 | 0 | 0 | 0
680000 | 0 | 0 | 0 | 0 | 0 | 0 | 0 | 0 | 0
820000 | 0 | 0 | 0 | 0 | 0 | 0 | 0 | 0 | 0
1000000 | 0 | 0 | 0 | 0 | 0 | 0 | 0 | 0 | 0
1200000 | 0 | 0 | 0 | 0 | 0 | 0 | 0 | 0 | 0
1500000 | 0 | 0 | 0 | 0 | 0 | 0 | 0 | 0 | 0
1800000 | 0 | 0 | 0 | 0 | 0 | 0 | 0 | 0 | 0
2200000 | 0 | 0 | 0 | 0 | 0 | 0 | 0 | 0 | 0
2700000 | 0 | 0 | 0 | 0 | 0 | 0 | 0 | 0 | 0
3300000 | 0 | 0 | 0 | 0 | 0 | 0 | 0 | 0 | 0
3900000 | 0 | 0 | 0 | 0 | 0 | 0 | 0 | 0 | 0
4700000 | 0 | 0 | 0 | 0 | 0 | 0 | 0 | 0 | 0
5600000 | 0 | 0 | 0 | 0 | 0 | 0 | 0 | 0 | 0
6800000 | 0 | 0 | 0 | 0 | 0 | 0 | 0 | 0 | 0
8200000 | 0 | 0 | 0 | 0 | 0 | 0 | 0 | 0 | 0
10000000 | 0 | 0 | 0 | 0 | 0 | 0 | 0 | 0 | 0
12000000 | 0 | 0 | 0 | 0 | 0 | 0 | 0 | 0 | 0
15000000 | 0 | 0 | 0 | 0 | 0 | 0 | 0 | 0 | 0
18000000 | 0 | 0 | 0 | 0 | 0 | 0 | 0 | 0 | 0
22000000 | 0 | 0 | 0 | 0 | 0 | 0 | 0 | 0 | 0
27000000 | 0 | 0 | 0 | 0 | 0 | 0 | 0 | 0 | 0
33000000 | 0 | 0 | 0 | 0 | 0 | 0 | 0 | 0 | 0
39000000 | 0 | 0 | 0 | 0 | 0 | 0 | 0 | 0 | 0
47000000 | 0 | 0 | 0 | 0 | 0 | 0 | 0 | 0 | 0
56000000 | 0 | 0 | 0 | 0 | 0 | 0 | 0 | 0 | 0
68000000 | 0 | 0 | 0 | 0 | 0 | 0 | 0 | 0 | 0
82000000 | 0 | 0 | 0 | 0 | 0 | 0 | 0 | 0 | 0
100000000 | 0 | 0 | 0 | 0 | 0 | 0 | 0 | 0 | 0
120000000 | 0 | 0 | 0 | 0 | 120000000 | 0 | 0 | 0 | 0
150000000 | 0 | 0 | 0 | 0 | 0 | 0 | 0 | 0 | 0
180000000 | 0 | 0 | 0 | 0 | 0 | 0 | 0 | 0 | 0
220000000 | 0 | 0 | 0 | 220000000 | 0 | 0 | 0 | 0 | 0
270000000 | 0 | 0 | 0 | 0 | 0 | 0 | 0 | 0 | 0
330000000 | 0 | 0 | 0 | 0 | 0 | 0 | 0 | 0 | 0
390000000 | 0 | 0 | 0 | 0 | 0 | 0 | 0 | 0 | 0
470000000 | 0 | 0 | 0 | 0 | 0 | 0 | 0 | 0 | 0
560000000 | 0 | 0 | 0 | 0 | 0 | 0 | 0 | 0 | 0
680000000 | 0 | 0 | 0 | 0 | 0 | 0 | 0 | 0 | 0
820000000 | 0 | 0 | 0 | 0 | 0 | 0 | 0 | 0 | 0
1000000000 | 0 | 0 | 0 | 0 | 0 | 0 | 0 | 0 | 0
1200000000 | 0 | 0 | 0 | 0 | 0 | 0 | 0 | 0 | 0
1500000000 | 0 | 0 | 0 | 0 | 0 | 0 | 0 | 0 | 0
1800000000 | 0 | 0 | 0 | 0 | 0 | 0 | 0 | 0 | 0
2200000000 | 0 | 0 | 0 | 0 | 0 | 0 | 0 | 0 | 0
2700000000 | 0 | 0 | 0 | 0 | 0 | 0 | 0 | 0 | 0
3300000000 | 0 | 0 | 0 | 0 | 0 | 0 | 0 | 0 | 0
3900000000 | 0 | 0 | 0 | 0 | 0 | 0 | 0 | 0 | 0
4700000000 | 0 | 0 | 0 | 0 | 0 | 0 | 0 | 0 | 0
5600000000 | 0 | 0 | 0 | 0 | 0 | 0 | 0 | 0 | 0
6800000000 | 0 | 0 | 0 | 0 | 0 | 0 | 0 | 0 | 0
8200000000 | 0 | 0 | 0 | 0 | 0 | 0 | 0 | 0 | 0
10000000000 | 0 | 0 | 0 | 0 | 0 | 0 | 0 | 0 | 0
12000000000 | 0 | 0 | 0 | 0 | 0 | 0 | 0 | 0 | 0
15000000000 | 0 | 0 | 0 | 0 | 0 | 0 | 0 | 0 | 0
18000000000 | 0 | 0 | 0 | 0 | 0 | 0 | 0 | 0 | 0
22000000000 | 0 | 0 | 0 | 0 | 0 | 0 | 0 | 0 | 0
27000000000 | 0 | 0 | 0 | 0 | 0 | 0 | 0 | 0 | 0
33000000000 | 0 | 0 | 0 | 0 | 0 | 0 | 0 | 0 | 0
39000000000 | 0 | 0 | 0 | 0 | 0 | 0 | 0 | 0 | 0
47000000000 | 0 | 0 | 0 | 0 | 0 | 0 | 0 | 0 | 0
56000000000 | 0 | 0 | 0 | 0 | 0 | 0 | 0 | 0 | 0
68000000000 | 0 | 0 | 0 | 0 | 0 | 0 | 0 | 0 | 0
82000000000 | 0 | 0 | 0 | 0 | 0 | 0 | 0 | 0 | 0
100000000000 | 0 | 0 | 0 | 0 | 0 | 0 | 0 | 0 | 0
120000000000 | 0 | 0 | 0 | 0 | 0 | 0 | 0 | 0 | 0
150000000000 | 0 | 0 | 0 | 0 | 0 | 0 | 0 | 0 | 0
180000000000 | 0 | 0 | 0 | 0 | 0 | 0 | 0 | 0 | 0
220000000000 | 0 | 0 | 0 | 0 | 0 | 0 | 0 | 0 | 0
270000000000 | 0 | 0 | 0 | 0 | 0 | 0 | 0 | 0 | 0
330000000000 | 0 | 0 | 0 | 0 | 0 | 0 | 0 | 0 | 0
390000000000 | 0 | 0 | 0 | 0 | 0 | 0 | 0 | 0 | 0
470000000000 | 0 | 0 | 0 | 0 | 0 | 0 | 0 | 0 | 0
560000000000 | 0 | 0 | 0 | 0 | 0 | 0 | 0 | 0 | 0
680000000000 | 0 | 0 | 0 | 0 | 0 | 0 | 0 | 0 | 0
820000000000 | 0 | 0 | 0 | 0 | 0 | 0 | 0 | 0 | 0
1000000000000 | 0 | 0 | 0 | 0 | 0 | 0 | 0 | 0 | 0
1200000000000 | 0 | 0 | 0 | 0 | 0 | 0 | 0 | 0 | 0
1500000000000 | 0 | 0 | 0 | 0 | 0 | 0 | 0 | 0 | 0
1800000000000 | 0 | 0 | 0 | 0 | 0 | 0 | 0 | 0 | 0
2200000000000 | 0 | 0 | 0 | 0 | 0 | 0 | 0 | 0 | 0
2700000000000 | 2700000000000 | 2700000000000 | 2700000000000 | 2700000000000 | 2700000000000 | 2700000000000 | 2700000000000 | 0 | 2700000000000

## Snubber (hidden)
|  | UNITS | STD UNITS
Frequency of Ringing | 85 | MHz | 85000000 | Hz
SW capacitance | 3000 | pF | 3e-09 | F
Lpar | 1.1686 | nH | 1.1686e-09 | H
Csnub | 12000 | pF | 1.2e-08 | F
Rsnub | 0.62414 | Ω | 0.62414 | Ω

## Parallel Output Caps (hidden)
Ripple I | #NAME?
Fsw | 370000
R1 | 0.5 | mOhms | 0.0005 | Ohms
C1 | 20 | uF | 2e-05 | F
R2 | 20 | mOhms | 0.02 | Ohms
C2 | 68 | uF | 6.8e-05 | F
I1 | 0.25269 | %
I2 | 0.74731 | %
I1 | #NAME? | A
I2 | #NAME? | A