## FMEA
2019-04-29
This document is for reference only. The contents are preliminary information and are subject to change without notice.
This document does not replace or override the legal liability that will be stated in the LM5176-Q1 datasheet.
pin | Pin Name | Failure Mode | Damage? | Functionality maintained? | Behavior of the IC Operation (Start up)
1 | EN/UVLO | Open | No | No | Circuit is diasbled.
|  | Short to the adjacent Pin 2 (VIN) | No | Yes | Normal range for EN pin. Loss of EN/UVLO control.
|  | Short to GND | No | No | Circuit is diasbled.
2 | VIN | Open | No | No | Circuit is diasbled.
|  | Short to the adjacent Pin 3 (VISNS) | Yes | No | Noise coupling might cause erratic behavior. VISNS pin may be damaged because the external required 2k current limiting resistor may be bypassed by the short.
|  | Short to GND | No | No | Circuit is diasbled.
3 | VISNS | Open | No | No | Erratic input voltage sense causing abnormal operations that may lead to loop instability and loss of output regulation.
|  | Short to the adjacent Pin 4 (MODE) | Yes | No | High voltage may damage MODE pin.
|  | Short to GND | Yes | No | Bond wire may not be able to handle the short circuit current. Vin sense shorted to ground which might cause abnormal operation.
4 | MODE | Open | No | Yes | Normal operaiton with OC hiccup mode disabled.
|  | Short to the adjacent Pin 5 (DITH) | No | No | Sets to unsupported operating mode, and HVDR2 may become permenant OFF and force the body diode of the MOSFET conducting, causing unwantted losses. Excess bias current to DITHER pin will impact DITHER function.
|  | Short to GND | No | No | Sets to unsupported operating mode, and HVDR2 may become permenant OFF to force the body diode of the MOSFET conducting, causing unwantted losses.
5 | DITHER | Open | No | No | DITHER not functional.
|  | Short to the adjacent Pin 6 (RT) | No | No | Bias current of DITHER combines with bias current of RT, so frequency will no be as intended.
|  | Short to GND | No | No | DITHER feature is disabled.
6 | RT/SYNC | Open | No | No | Clock frequency will be much lower than intended. Fault condition not detectable.
|  | Short to the adjacent Pin 7 (SLOPE) | No | No | Bias current of SLOPE combines with bias current of RT, so frequency will no be as intended, and SLOPE will have a high but constant offset.
|  | Short to GND | No | No | Clock frequency will be much higher than intended. Fault condition not detectable.
7 | SLOPE | Open | No | No | Large but constant offset will be inserted into control loop. Erratic duty cycle may be produced.
|  | Short to the adjacent Pin 8 (SS) | No | No | Bias current of SLOPE combines with bias current of SS, so SS ramp rate will be increased, and SLOPE will have high but constant offset after SS settles so duty cycle may be erratic.
|  | Short to GND | No | No | No slope inserted into control loop. Erratic duty cycle may result.
8 | SS | Open | No | No | No soft start function.
|  | Short to the adjacent Pin 9 (COMP) | No | No | If SS capacitor exists, then COMP will be over-compensated. Regulation loop will be sluggish and perhaps unstable.
|  | Short to GND | No | No | No output switching.
9 | COMP | Open | No | No | Regulation loop is uncompensated and operation is erratic.
|  | Short to the adjacent Pin 10 (AGND) | No | No | No output switching.
|  | Short to GND | No | No | No output switching.
10 | AGND | Open | No | No | AGND will float to one diode above PGND. Unpredictable operation.
|  | Short to the adjacent Pin 11 (FB) | Yes | No | Feedback loop open. Output may rail high and cause damage.
|  | Short to GND | No | Yes | Normal operation possible, though ground noise coupling may result in erratic operation.
11 | FB | Open | Yes | No | Feedback loop open. Output may rail high and cause damage.
|  | Short to the adjacent Pin 12 (VOSNS) | No | No | Feedback divider bypassed. Output regulated at 0.8V.
|  | Short to GND | Yes | No | Feedback loop open. Output may rail high and cause damage..
12 | VOSNS | Open | No | No | Erratic output voltage sense causing abnormal operations that may lead to loop instability and loss of output regulation.
|  | Short to the adjacent Pin 13 (ISNS-) | No | Yes | If ISNS- is kelvined to VOSNS, then no loss of functionality, but ISNS- function will be inaccurate.
|  | Short to GND | No | No | Output sense shorted to ground, which may cause abnormal operation.
13 | ISNS- | Open | No | No | If ISNS- is not used, then functionality is maintained. Otherwise, average current sensing is non-functional.
|  | Short to the adjacent Pin 14 (ISNS+) | No | No | If ISNS- is not used, then functionality is maintained. Otherwise, average current sensing is non-functional. If ISNS- is used, in the case of soft short, the current sense resistance is shunted by some resistance, so accuracy is reduced. A hard short results in open current sensing loop for average current sensing, meaning that current can run away.
|  | Short to GND | No | No | If ISNS- is not used, then functionality is maintained. Otherwise, average current sensing is non-functional. If ISNS is used, the behavior would be the same as VOSNS shorted to GND.
14 | ISNS+ | Open | No | No | If ISNS+ is not used, then functionality is maintained. Otherwise, average current sensing is non-functional.
|  | Short to GND | No | No | If ISNS+ is not used, then functionality is maintained. Otherwise, average current sensing is non-functional. If ISNS+ is used, the behavior would be the same as VOSNS shorted to GND.
15 | CSG | Open | Yes | No | Current sense open loop. Output could rail high or low.
|  | Short to the adjacent Pin 16 (CS) | Yes | No | In case of soft short, the current sense resistance is shunted by some resistance, so accuracy is reduced. A hard short results in open current sensing loop for average current sensing, meaning that current can run away.
|  | Short to GND | No | Yes | Circuit should function, but ground noise coupling may cause erratic behavior.
16 | CS | Open | Yes | No | Current sense open loop. Output could rail high or low.
|  | Short to the adjacent Pin 17 (PGOOD) | No | Yes | PGOOD will be pulled low. PGOOD resistor current will have negligible impact on current sense function.
|  | Short to GND | Yes | No | In case of soft short, the current sense resistance is shunted by some resistance, so accuracy is reduced. A hard short results in open current sensing loop for average current sensing, meaning that current can run away.
17 | PGOOD | Open | No | No | PGOOD remains low.
|  | Short to the adjacent Pin 18 (SW2) | Yes | No | PGOOD can be damaged by high SW2 voltage.
|  | Short to GND | No | No | In case of soft short, the current sense resistance is shunted by some resistance, so accuracy is reduced. A hard short results in open current sensing loop for average current sensing, meaning that current can run away.
18 | SW2 | Open | No | No | High side FET may not turn on.
|  | Short to the adjacent Pin 19 (HDRV2) | No | No | High side FET will not turn on resulting in non-sync operation. Boot1 function may not work due to boot2 loading.
|  | Short to GND | Yes | No | High side FET will be damaged.
19 | HDRV2 | Open | No | No | High side FET may not turn on, resulting in non-sync operation.
|  | Short to the adjacent Pin 20 (BOOT2) | No | No | Boot2 may get discharged by HDRV2 pull down, resulting in non-sync operation.
|  | Short to GND | Yes | No | High side FET will be damaged.
20 | BOOT2 | Open | No | No | High side FET may not turn on, resulting in non-sync operation.
|  | Short to the adjacent Pin 21 (LDRV2) | No | No | Prevents HDRV2 from turning on. No power transfer.
|  | Short to GND | No | No | Shorts circuits VCC. Part will not power up.
21 | LDRV2 | Open | No | No | Low side FET may not turn on, resulting in no power transfer.
|  | Short to the adjacent Pin 22 (PGND) | No | No | Low side FET will not turn on, resulting in no power transfer.
|  | Short to GND | No | No | Low side FET will not turn on, resulting in no power transfer.
22 | PGND | Open | No | No | PGND current will couple into AGND, resulting in extremely noisy, erratic behavior.
|  | Short to the adjacent Pin 23 (VCC) | No | No | Shorts circuits VCC. Part will not power up.
|  | Short to GND | No | Yes | Will couple some noise into AGND, and may cause erratic operation.
23 | VCC | Open | No | No | Loss of bypass capacitor, resulting in large voltage spikes on VCC, resulting in erratic operation.
|  | Short to the adjacent Pin 24 (BIAS) | Yes | No | Depends on BIAS connection. If BIAS voltage is >8.5V, then damage can occur.
|  | Short to GND | No | No | Shorts circuits VCC. Part will not power up.
24 | BIAS | Open | No | No | VCC will draw current from VIN. In some conditions, this may result in thermal shutdown and erratic operation.
|  | Short to the adjacent Pin 25 (LDRV1) | No | No | VCC will draw current from VIN. In some conditions, this may result in thermal shutdown and erratic operation.
|  | Short to GND | No | No | VCC will draw current from VIN. In some conditions, this may result in thermal shutdown and erratic operation.
25 | VDRV1 | Open | No | No | Low side FET may not turn on, resulting in non-sync operation in buck mode.
|  | Short to the adjacent Pin 26 (BOOT1) | No | No | Short circuits VCC. Part will not power up.
|  | Short to GND | No | No | Low side FET will not turn on, resulting in non-sync operation in buck mode.
26 | BOOT1 | Open | No | No | High side FET may not turn on, resulting in no power transfer.
|  | Short to the adjacent Pin 27 (HDRV1) | No | No | Boot1 may get discharged by HDRV1 pull down, resulting in non-sync operation.
|  | Short to GND | No | No | Shorts circuits VCC. Part will not power up.
27 | HDRV1 | Open | No | No | High side FET may not turn on, resulting in no power transfer.
|  | Short to the adjacent Pin 28 (SW1) | No | No | High side FET may not turn on, resulting in no power transfer.
|  | Short to GND | Yes | No | High side FET may get damaged.
28 | SW1 | Open | No | No | High side FET may not turn on, resulting in no power transfer.
|  | Short to GND | Yes | No | High side FET may get damaged.