## Design Converter
LM5180 PSR Flyback Converter Design Tool
About | xx |  |  | = Input Box |  |  |  |  | Terms Of Use
Step 1: Operating Specifications |  |  |  |  | Step 2: Flyback Transformer
|  | Input Voltage – Min, VIN(min) | 10 | V |  | Minimum Magnetizing Inductance | 22.5862 | µH
|  | Input Voltage – Nom, VIN(nom) | 24 | V |  | Magnetizing Inductance, LMAG | 55 | µH
|  | Input Voltage – Max, VIN(max) | 50 | V |  | Primary Winding DCR | 110 | mΩ
|  | Single Output or Dual Outputs | 32 |  |  | Secondary Winding #1 DCR | 35 | mΩ
|  | Output Voltage, VOUT1 | 6.3 | V |  | Secondary Winding #2 DCR | 30 | mΩ
|  | Rated Output Current, IOUT1 | 0.1 | A |  | Pri-Sec Leakage Inductance | 2000 | nH
|  | Output Voltage, VOUT2 | -15 | V |  | Turns Ratio, PRI : SEC1
|  | Rated Output Current, IOUT2 | 0.1 | A |  | Turns Ratio, SEC1 : SEC2 | 2.33
[6 empty] | Duty Cycle at VIN(min) | 57.0815 | %
Step 3: Input & Output Capacitors | [5 empty] | Max Output Power at VIN(min) | 3.7003 | W
|  | Minimum Input Capacitance | 2.2 | µF
|  | Input Capacitance, CIN | 2.2 | µF
|  | Input Capacitor ESR | 5 | mΩ
|  | Resulting Input Voltage Ripple | 33.8822 | mVpk-pk
|  | Minimum Output Capacitance, Output #1 | 4.7 | µF |  | Minimum Output Capacitance, Output #2 | 4.7 | µF
|  | Output Capacitance, COUT | 88 | µF |  | Output Capacitance, COUT2 | 44 | µF
|  | Output Capacitor ESR | 3 | mΩ |  | Output Capacitor ESR | 3 | mΩ
|  | Resulting Output Voltage Ripple, Output #1 | 4.4194 | mVpk-pk |  | Resulting Output Voltage Ripple, Output #2 | 8.5387 | mVpk-pk
Step 4: Feedback, Soft-start, TC, UVLO
|  | Recommended Feedback Resistor | 131 | kΩ
|  | Selected Feedback Resistor, RFB | 150 | kΩ
Soft-Start Configuration
|  | Soft-Start Time | 5 | ms
|  | Soft-Start Capacitance, CSS | 22 | nF
VOUT Thermal Compensation
|  | *Leave TC Pin Open | -1.2 | mV/°C
|  | Thermal Compensation Resistor, RTC | 187 | kΩ
Input UVLO Configuration
|  | Input UVLO Turn-On Threshold | 9.5 | V
|  | Input UVLO Turn-Off Threshold | 6.5 | V
|  | Upper UVLO Resistor, RUV1 | 536 | kΩ
|  | Lower UVLO Resistor, RUV2 | 100 | kΩ
Step 5: Power Losses & Thermals
|  | Flyback Diode Voltage Drop, VD(no-load) | 0.25 | V
|  | Flyback Diode Voltage Drop, VD(full-load) | 0.35 | V
|  | Estimated Thermal Impedance, JJA | 77 | °C/W
|  | Ambient Temperature, TA | 60 | °C
|  | LM5180 Power Dissipation at Full Load, PD | 102.2561 | mW
|  | LM5180 Junction Temperature at Full Load, TJ | 67.8737 | °C
CIN
88µF
55µH
2,2µF
22nF
24V
6,3V
0,1A
536kΩ
100kΩ
150kΩ
12.1kΩ
10V...50V
Ruv1
Ruv2
Css
RFB
RSET
DCLAMP
DF
2 : 1 : 2,33
88,4%
-15V
-0,1A
44µF
T1
Note on A3: Welcome to the LM5180 Design Tool This stand-alone tool facilitates and assists the power supply engineer with design of an isolated DC/DC regulator based on the LM5180 low IQ PSR flyback converter. As such, the user can expeditiously arrive at an optimized design by virtue of the following: - Select transformer parameters including turns ratio and mag inductance - Determine input and output capacitances for specified ripple requirements (1% Vout and 5% Vin) - Select components for feedback, soft-start, input UVLO, and temperature compensation - Advise componnets (usually optional) for SW voltage clamp and and flyback diode snubber - Optimize the design using efficiency and solution size as key performance metrics - Inspect converter efficiency and switching frequency over load and line - Analyze efficiency based on selected component parameters - Review auto-generated schematic and BOM list IMPORTANT: You must enable macros if Microsoft EXCEL asks as the file is being opened. U.S. English notation is used throughout. http://www.ti.com/widevin/ Rev 3.11, Timothy Hegarty, Texas Instruments, Inc.
Note on U3: Texas Instruments: Limited Use Policy You must treat this software and documentation like any other copyrighted material. You may not: - Copy documentation of the software - Copy this software except to make archival or backup copies - Reverse engineer, disassemble, decompile or make any attempt to discover the source code of the software - Place the software onto a server so that it is accessible via a public network such as the internet - Sublicense, rent, lease or lend any portion of the software or documentation. Texas Instruments is not responsible for the validity of any design created with this design tool and recommends that all designs be fully tested and carefully verified. Refer to the LM5180 product datasheet and EVM user's guide for more details. Rev 3.11, Timothy Hegarty, Texas Instruments, Inc.
Note on F6: Minimum Input Voltage: Enter the minimum input operating voltage. The LM5180 input voltage operating range is 4.5V to 70V. The text in this cell is red if: -The input voltage is above 70V -The input voltage is below 4.5V
Note on M6: Minimum Magnetizing Inductance: The minimum magnetizing inductance is set by the off-time constraint at light loads (in FFM). The requirement is that the magnetizing current must not decrease to zero in less than 500ns.
Note on F7: Nominal Input Voltage: Enter the nominal input operating voltage. The LM5180 input voltage operating range is 4.5V to 70V. The text in this cell is red if: -The input voltage is above 70V -The input voltage is below 4.5V
Note on M7: Magnetizing Inductance: Enter the transformer mag inductance here. Lower inductance provides an earlier transition from FFM to DCM but pushes out (or entirely eliminates) BCM operation. The main priviso is that the rated output current is achieved at nominal input voltage. This cell is flagged RED if: -The chosen inductance causes the peak current at max input voltage...
Note on F8: Maximum Input Voltage: Enter the maximum input operating voltage. The LM5180 input voltage operating range is 4.5V to 70V. The text in this cell is red if: -The input voltage is above 70V -The input voltage is below 4.5V
Note on M8: Primary Winding DCR: Enter the primary winding DC resistance (DCR) here. This is typically specified in the transformer datasheet at 25°C copper temperature.
Note on M9: Secondary Winding DCR: Enter the secondary winding DCR here. This is typically specified in the transformer datasheet at 25°C copper temperature.
Note on F10: Output Voltage: Enter the desired output voltage here.
Note on F11: Output Current: Enter the desired output current here. The text in this cell is RED if: -The output power is above 7W (the output current causes current limit to engage) -The output current is below 10mA
Note on M14: Max Duty Cycle: The max operating duty cycle is preferably kept below 65% to prevent high peak/rms currents in the flyback diode(s) and secondary winding(s).
Note on M15: Max Output Current at VIN(min): The output power is most limited at minimum input operating voltage. Adjust the turns ratio if needed.
Note on F16: Minimum Recommended Cin: This is the minimum input cap based on 10% pk-pk voltage ripple at the input. This condition is derived at VIN(nom).
Note on F17: Input Capacitance: Enter the input capacitance here based on the minimum calculated result. Ensure that the nominal capacitance is appropriately derated for applied voltage. The text in this cell is flagged red if: -The chosen input capacitor is smaller than the minimum ideal capacitance.
Note on F18: Input Capacitor ESR: Enter the input capacitor ESR here based on the maximum allowed input capacitor ESR to meet the ripple voltage specification. The text in this cell will be red if: -ESR is zero, or -ESR exceeds maximum allowable ESR to meet the voltage ripple specification.
Note on F20: Minimum Recommneded Cout: This is the minimum output cap based on 1% ripple at Vin(nom), full load NB: this condition is derived at VIN(nom).
Note on F21: Output Capacitance: Enter the output capacitance here based on the minimum calculated result. Make sure that the nominal capacitance is appropriately derated for applied voltage, particularly with ceramics. The text in this cell is flagged red if: -The chosen output capacitor is smaller than the minimum ideal capacitance.
Note on F22: Output Capacitor ESR: Enter the output capacitor ESR here based on the maximum allowed output capacitor ESR to meet the ripple voltage specification. The text in this cell will be red if: -ESR is zero, or -ESR exceeds maximum allowable ESR to meet the voltage ripple specification.
Note on F28: Soft-Start Time: Enter the desired soft-start time as required. Leave the SS/BIAS pin open circuit to provide a soft-start time of 5ms. Connect an auxiliary bias rail to SS/BIAS to reduce quiescent current and bias power dissipation. The text in the cell below becomes red if: -The specified programmable soft-start time is less than 0.5ms.
Note on F34: Nominal Input UVLO Turn-On/Off Threshold Levels: Enter the nominal input voltages for UVLO turn-on and turn-off. Note that the LM5180 input operating voltage range is 4.5V to 70V. The text in the cell below becomes red if: -The input voltage UVLO turn-on is above 70V -The input voltage UVLO turn-on is below 4.5V If the internal UVLO is sufficient, connect EN to logic high or VIN.
Note on F41: Diode Drop: Enter the voltage drop of the flyback diode at no load, 25°C (used for turns ratio calculations)
Note on F42: Diode Drop: Enter the voltage drop of the flyback diode at full load, 25°C (used for power loss calculations)
Note on F43: Estimated Thermal Impedance: Enter the LM5180's junction-to-ambient thermal impedance, which relates to PCB copper weight and area for heatsinking, local ariflow rate, and other factors.
Note on F44: Ambient Operating Temperature: Enter the LM5180's local ambient temperature (TA) here. The text in this cell is flagged red if: -The chosen ambient temperature is below -40°C or above 150°C.
Note on F46: Operating Junction Temperature: Here is an estimate of the LM5180's opertaing junction temperature (TJ) at full load and nominal input voltage. The text in this cell is flagged red if: -The calculated junction temperature is below -40°C or above 150°C.

## BOM & Schematic
BIPOLAR Output PSR Flyback Converter, VIN = 24 V, VOUT1 = 6,3 V, IOUT1 = 0,1 A, VOUT2 = -15 V, IOUT2 = -0,1 A
Low IQ, High Efficiency, PSR Flyback Converter BOM
Count | Ref Des | Value | Description | Size | Part Number | MFR | Footprint (mm) | Area (mm2)
1 | CIN | 2.2 | Capacitor, Ceramic, 2,2µF, 100V, X7R, 10% |  | Std | Std | 3.2 x 2.5 | 8 |  |  |  | 5
1 | COUT | 88 | Capacitor, Ceramic, 88µF, 10V, X7R, 10% |  | Std | Std | 3.2 x 2.5 | 8 |  |  |  | 5
1 | COUT2 | 44 | Capacitor, Ceramic, 44µF, 10V, X7R, 10% |  | Std | Std | 3.2 x 2.5 | 8 |  |  |  | 5
1 | Css | 22nF | Capacitor, Ceramic, 22nF, 16V, X7R, 10% | 0603 | Std | Std | 1.0 x 0.5 | 0.5 |  |  |  | 1
1 | DFLY | Diode | Rectifying Diode, Schottky | #NAME? | Std | Std | 3.6 x 1.8 | 6.5 |  |  |  | 3
1 | DFLY2 | Diode | Rectifying Diode, Schottky | 0603 | Std | Std | 3.6 x 1.8 | 6.5 |  |  |  | 3
1 | DF | Diode | Clamp Circuit Diode, Fast Recovery |  | Std | Std | 2.5 x 1.25 | 3.2 |  |  |  | 2
1 | DCLAMP | 24V | Clamp Circuit Diode, Zener, 24V | 0603 | Std | Std | 2.0 x 1.25 | 6.5 |  |  |  | 3
1 | DOUT | 6,93V | Output Clamp Diode, Zener, 7V |  | Std | Std | 1.0 x 0.5 | 1.3 |  |  |  | 1
1 | RSET | 12.1 | 12.1 | 0603 | Std | Std | 1.0 x 0.5 | 0.5 |  |  |  | 1
1 | RFB | 150 | 150 | 0603 | Std | Std | 1.0 x 0.5 | 0.5 |  |  |  | 1
1 | RUV1 | 536k | Resistor, Chip, 536kΩ, 1/16W, 1% | 0603 | Std | Std | 1.0 x 0.5 | 0.5 |  |  |  | 1
1 | RUV2 | 100k | Resistor, Chip, 100kΩ, 1/16W, 1% | 0603 | Std | Std | 1.0 x 0.5 | 0.5 |  |  |  | 1
- | RTC | - | - | 0603 | - | - | - | - |  |  |  | 1
1 | T1 | 55 | Transformer, 55µH, 2 : 1 : 2,33, 110mΩ Pri DCR, 1.35A Sat | - | Various | Various | 10 x 10 | 100 |  |  |  | 5
1 | U1 | LM5180 | IC, LM5180, PSR Flyback Converter, 4.5V–70V Input | WSON-8 | LM5180 | TI | 4.0 x 4.0 | 16
[5 empty] | Total Solution Size (buffered by 25%) |  |  | 208.125 | mm2 = | 0.32259 | in2
NOTES:
* Choose a transformer with saturation current rating higher than the peak current limit setting (1.35A) for all operating temperatures *
** Appropriately derate effective input and output capacitances for applied voltage and temperature, particularly with ceramics **
*** Use primary-side RC snubber from SW to VIN to dampen leakage inductance spike ***
**** Use flyback diode RC snubber to dampen ringing if needed ****
***** Use output zener to clamp the output at no load *****
CIN
88µF
55µH
2,2µF
22nF
24V
6,3V
0,1A
536kΩ
100kΩ
150kΩ
12.1kΩ
10V...50V
Ruv1
Ruv2
Css
RFB
RSET
DCLAMP
DF
2 : 1 : 2,33
-15V
-0,1A
44µF
T1
U1

## EVMs
LM5180 PSR Flyback Converter Design Tool
| LM5180EVM-S05 PCB Design, 2" x 1.4" (50mm x 35mm) | LM5180EVM-DUAL PCB design, 2.1" x 1.5" (55mm x 38mm)

## Variable Mgmt (hidden)
EXCEL Variables Names/Calculations
Input from user =
Output =
Constant
Variable Name | Value | STD Units |  | Notes |  |  |  | Iteration
Step 1: Operational Specs
VIN_min | 10 | V | Minimum input voltage |  |  |  |  | 1
VIN_nom | 24 | V | Nominal input voltage
VIN_max | 50 | V | Maximum input voltage
Vout | 6.3 | V | Output voltage |  |  | 13.1 |  | 1 |  | BIPOLAR Output PSR Flyback Converter, VIN = 24 V, VOUT = 6,3 V, IOUT = 0,1 A
Iout | 0.1 | A | Maximum output current #1 |  |  |  |  | 1 |  | BIPOLAR Output PSR Flyback Converter, VIN = 24 V, VOUT1 = 6,3 V, IOUT1 = 0,1 A, VOUT2 = -15 V, IOUT2 = -0,1 A
Rout | 63 | W | Load resistance
Pout | 0.63 | W | Output power
Vout2 - absolute value | 15 | V | Output voltage #2
Vout2 - with polarity | -15 | V
Iout2 | 0.1 | A | Maximum output current #2
Iout2_actual | -0.1 | A
Rout2 | 150 | W | Load resistance #2 | [6 empty] | Output #1 | Output #2
Pout2 | 1.5 | W | Output power #2 | [6 empty] | 5 | -5
Total Output Power | 2.13 | W | Total power | [6 empty] | 0.2 | 0.2
Turns Ratio, PRI : SEC1 | 2 |  | TR primary-secondary1 (dual output) = Np/Nsec1
Turns Ratio, PRI : SEC2 | 0.85902 |  | TR primary-secondary2 (dual output) = Np/Nsec2
Turns Ratio, SEC1 : SEC2 | 2.3282 |  | TR sec1-sec2 (dual output) = Nsec1/Nsec2 | [10 empty] | Transformer Turns Ratio |  |  |  | Transformer Turns Ratio
[10 empty] | Isolation Grade |  |  |  | Single Output or Dual 1st Output |  |  |  | SEC1 to SEC2
Diode reverse voltage | 31.3 | V | [7 empty] | FUNCTIONAL | 1 |  |  | 5 : 1 | 1 |  |  | 5 : 1 | 1
[10 empty] | BASIC | 2 |  |  | 4 : 1 | 2 |  |  | 4 : 1 | 2
Vout_ripple | 63 | mV | 1% Vout ripple spec | [6 empty] | REINFORCED | 3 |  |  | 3 : 1 | 3 |  |  | 3 : 1 | 3
Vout_ripple2 | 150 | mV | 1% Vout2 ripple spec | [10 empty] | 2 : 1 | 4 |  |  | 2 : 1 | 4
[14 empty] | 1.5 : 1 | 5 |  |  | 1 : 1 | 5
Efficiency | 90% |  | Estimate of efficiency | [10 empty] | 1 : 1 | 6 |  |  | 1 : 2 | 6
Pin | 0.7 | W | Calculate input power assuming initial efficiency estimate | [10 empty] | 1 : 1.5 | 7 |  |  | 1 : 3 | 7
Iin_Vinmin | 0.07 | A | [11 empty] | 1 : 2 | 8 |  |  | 1 : 4 | 8
Iin_Vinnom | 0.029167 | A | Input currents at min, nom, max Vin |  |  |  |  | 1 | [5 empty] | 1 : 3 | 9 |  |  | 1 : 5 | 9
Iin_Vinmax | 0.014 | A | [11 empty] | 1 : 4 | 10
Max Pout at Vin-min | 3.7003 | W | FALSE | [9 empty] | Turns_Ratio | 2 : 1 | 4 |  | Turns_Ratio2 | 1 : 5 | 9
Fsw_DCM | 350000 | Hz | DCM switching frequency
Vref | 1.21 | V | Reference voltage | [9 empty] | Nps | 2
Rfb | 150000 | W | Feedback resistor | [9 empty] | Nps1 | 2 |  |  |  | Scale | 1
[10 empty] | Schematic variable defined: |  |  | Nsec1sec2 | 2.3282 |  |  |  | Nsec1sec2 | 2.3282
Internal PDISS at Full Load | 0.1 | W | Power dissipation |  | check… | [7 empty] | Nps2 | 0.85902 |  |  |  |  | 2.3282
[10 empty] | SCH_BIPOLAR_UVLOadj_SSadj_TCno |  |  |  | 2.3 |  |  |  | PRI : SEC1 : SEC2 | 2 : 1 : 2,33
Step 2: Circuit Configuration for Single/Dual Output, Int/Adj UVLO, Int/Adj SS, Yes/No TC
SINGLE/DUAL OUTPUT | SINGLE | 1 |  | TC YES/NO | YES | TRUE |  | ILIM pin shorted if 240mA selected | 1 | BIPOLAR, TCno, IlimRes, UVLOadj, SSadj |  |  | Vout<=5V | 6.3V | 1
| DUAL | 2 |  |  | NO | FALSE |  | ILIM resistor needed (60/120/180mA) | 2 | 2, 2, 2, 1, 1 |  |  | Vout<=8V | 10V | 2
| BIPOLAR | 3 |  | MODE_TC | TCno | 2 | SHORT_ILIM | IlimRes | 2 | 22211 |  |  | Vout<=12V | 16V | 3
MODE | BIPOLAR | 2 |  |  |  | 2 | [6 empty] | Vout<=20V | 25V | 4
| FALSE | 2 | [10 empty] | Vout>20V | 50V | 5
[13 empty] | Cout Voltage Rating | 10V | 2
Current Limit | YES | 1 |  | UVLO | Adjustable | 1 | Soft Start | Adjustable | 1 |  | Iout Linear Axis | 1
| NO | 2 |  |  | Internal | 2 |  | 6ms Fixed | 2 |  | Iout Log Axis | 2 |  | Footprint |  | Size | Area
MODE_ILIM | YES | 1 |  | MODE_UVLO | UVLOadj | 1 | MODE_SS | SSadj | 1 |  | PLOT_TYPE | 1 |  | 0402 | 1 | 1.0 x 0.5 | 0.5
[14 empty] | 0603 | 2 | 1.6 x 0.8 | 1.3
| TRUE | 2 | [11 empty] | 0805 | 3 | 2.0 x 1.25 | 2.5
Step 3: Flyback Transformer | [13 empty] | 1206 | 4 | 3.2 x 1.6 | 5.1
[8 empty] | 1 | [5 empty] | 1210 | 5 | 3.2 x 2.5 | 8
Don_Vinmin | 0.57082 | [6 empty] | 1 |  |  |  |  | Component Size | 1210 | 5 | 3.2 x 2.5
Don_Vinnom | 0.3531
Don_Vinmax | 0.20761
[14 empty] | Footprint |  | Size | Area |  | Footprint |  | Size | Area
[14 empty] | 6mm x 6mm | 1 | 6 x 6 | 36 |  | SOD523 | 1 | 1.6 x 0.8 | 1.3
[14 empty] | 7mm x 7mm | 2 | 7 x 7 | 49 |  | SOD323 | 2 | 2.5 x 1.25 | 3.2
[14 empty] | 8mm x 8mm | 3 | 8 x 8 | 64 |  | SOD123 | 3 | 3.6 x 1.8 | 6.5
[8 empty] | 1 | [5 empty] | 9mm x 9mm | 4 | 9 x 9 | 81 |  | SMA | 4 | 5.0 x 2.5 | 12.5
[14 empty] | 10mm x 10mm | 5 | 10 x 10 | 100 |  | Diode Size
[14 empty] | 10mm x 12mm | 6 | 10 x 12 | 120
[14 empty] | 11mm x 13mm | 7 | 11 x 13 | 143
[10 empty] | Pk-to-Pk Ripple Current at VIN(nom), DIL |  |  | Transformer Size
Lf | 5.5e-05 | H | Chosen mag inductance
Lleak | 2000 | nH
Rdcr_pri | 0.11 | W | Primary winding DCR
Rdcr_sec | 0.035 | W | Secondary winding DCR |  |  |  |  | 2
Rdcr_sec2 | 0.03 | W | Secondary winding #2 DCR |  |  |  |  | 1
Temp - Hot | 100 | °C
Primary winding DCR at hot | 0.14217 | W
Secondary winding DCR at hot | 0.045238 | W
Secondary winding #2 DCR at hot | 0.038775 | W
Lmin | 22.5862 | H
Step 3: Output Capacitor(s)
Icoutrms_VINmin |  | A | Output Cap RMS current
Icoutrms_VINnom |  | A
Icoutrms_VINmax |  | A
Output Ripple Spec (pk-pk) | 63 | mV | Vripple1_spec
Coutmin | 4.7 | µF | Min 1uF
Cout | 88 | µF | Chosen Output Capacitance
Reported Cout ESR max | 588.8064 | mW | Max ESR before ripple exceeds Vripple1
CoutEsr | 3 | mW | Chosen ESR
Ton at Full Load, Vin-nom | 3.625 | µs
Actual Output Ripple | 4.4194 | mVpk-pk | Vripple1_actual |  |  |  | check Vripple variable name…
DUAL OUTPUT
Output Ripple Spec (pk-pk) #2 | 150 | mV | Vripple2_spec
Coutmin2 | 4.7 | µF | Min 1uF
Cout2 | 44 | µF | Chosen Output Capacitance
Reported Cout ESR max #2 | 1417.6128 | mW | Max ESR before ripple exceeds Vripple1 |  |  |  | check Ton for dual output…
CoutEsr2 | 3 | mW | Chosen ESR
Ton at Full Load, Vin-nom | 3.625 | µs |  |  |  |  | check Ton for dual output…
Actual Output Ripple | 8.5387 | mVpk-pk | Vripple2_actual
Step 5: Input Capacitor
Vinripple1 - Input ripple spec | 1.2 | Vpk-pk | Input voltage ripple spec (pk-pk) at Vin(nom) = 5%
Icinrms |  | mA
Cinmin | 0.069668 | µF
Reported Cinmin | 2.2 | µF
Cin | 2.2 | µF | Input capacitance
CinEsrMax | 2.0928 | W
RCinEsr | 0.005 | W | Input capacitance series resistance (ESR)
Reported Cin ESR max | 5 | mΩ
Input current, full load, Vin(nom) | 0.029167 | A
Peak primary current, full load, Vin(nom) | 0.55855 | A
Toff, Vin(nom) | 2.345 | µs
Input voltage ripple - Vinripple2 | 0.033882 | Vpk-pk | Vinripple2
Step 6: Soft Start
Tss | 0.005 | s | Soft-start time
Iss | 1e-05 | A | Soft-start current
Css | 2.0833e-08 | F | Required soft-start cap
Css_u | 2.2e-08 | F | User selected SS cap
Step 7: UVLO Resistors
Rising UVLO/EN Threshold | 1.5 | V
Falling UVLO/EN Threshold | 1.45 | V
Voltage Hysteresis | 0.05 | V
Current before UVLO (rising) | 0 | A
Current after UVLO (rising) | 0.005 | mA
Current Hysteresis | 0.005 | mA
VINUVLO_ON | 9.5 | V
VINUVLO_OFF | 6.5 | V
RUV1 | 536.6667 | kΩ | 536 | kΩ | 536 | 536kΩ
RUV2 | 100.5 | kΩ | 100 | kΩ | 100 | 100kΩ
VINUVLO_ON_ACTUAL | 9.54 | V
VINUVLO_OFF_ACTUAL | 6.542 | V
Step 8: FB and TC Resistors
Pi | 3.1416 |  | p
Toff_Vinmax |  | sec | Check min Ton and Toff times
Ton_Vinmin |  | sec
Rfb | 131 | kΩ | Feedback Resistance - recommneded to user |  |  |  |  | 1
Selected Rfb | 150 | kΩ | Feedback Resistance - chosen by user
Rfb2_u | 150 | kΩ | Std Value Lower Feedback Resistance
Diode TC | -1.2 | mV/°C
RTC | 187500 | Ω
Standard Value RTC | 187 | kΩ
Step 8: Efficiency
Design
Ta | 25 | °C | Ambient Temperature
Components
LTc | 0.004 | %/°C | Transformer DCR Temp Co
θCA | 20 | °C/W | Transformer Core-to-Ambient Thermal Resistance
RCinEsr | 0.005 | W | Input Capacitor ESR
Part Characteristics
Vdd | 5 | V
IQ | 0.00029 | A | Quiescent Current Of Controller (Not Switching!)
IC Power Disipation | Value | Units
Power Dis |  | W
Temp rise | #NAME? | °C
Current (switching) | #NAME? | A
Qrr Current | #NAME? | A
Diode Current | #NAME? | #NAME?
Total Application Switching IQ | #NAME? | A
SCHEMATIC LABELS
RUV1 = 536MΩ | 536kΩ
RUV2 = 100kΩ | 100kΩ
Lmag = 55µH | 55µH
Rdcr = 110mΩ | 110mΩ
Turns Ratio | 2 : 1 : 2,33
Css = 22nF | 22nF
VIN | 24V
VIN range | 10V...50V
VOUT = 6,3V | 6,3V |  | 2
VOUT2 = -15V |  |  | TRUE
VOUT2 = -15V | -15V
Output Cap(s) | Co1 |  | Co2 |  | BIPOLAR
COUT = 88µF | 88µF |  | 44µF |  | 44µF
Capacitance per component (Cout) | 22µF
# of output caps | 4 x
88
Input Cap(s)
CIN | 2,2µF
Capacitance per component (Cin) | 4.7µF
# of input caps | 1 x
Diode Ref Des | DFLY1 | DFLY2
FB resistor | NO
FB resistor ref des shown or not? | YES | R1 | R2
RFB = 131kΩ | 131kΩ | 131kΩ
RFB2 = 150kΩ | 0,15kΩ | 150kΩ
Show Rt resistor ref des? | NO
Rt
Show TC resistor ref des? | NO
RTC = 187kΩ
Rtc
Adjustable UVLO? | YES | Ruv1 | Ruv2 |  | Value | Units | BOM display
RUV1 = 536kΩ | 536 kΩ | 536kΩ |  |  | 536 | kΩ | 536k
RUV2 = 100kΩ | 100 kΩ | 100kΩ |  |  | 100 | kΩ | 100k
RSET resistor
RSET = 12.1kΩ | 12.1 kΩ | 12.1kΩ |  |  | 0 | Ω | 0
SS Cap
Css = 20,8333333333333nF | 20,8333333333333nF
Css | 22nF | Css | 22nF
Css
Flyback Diode - forward current rating | 0.2 | A
Flyback Diode - reverse voltage rating | 31 | V
Rpgood | 100kΩ
Full-load efficiency | 88,4%
Half-load efficiency | 81,8%
10% load efficiency | 73,6% | linear scale only
1% load efficiency | 0% | log scale only
Blank out | ¦ | n
OUTPUT CURRENT | 0,1A
OUTPUT CURRENT #2 - DUAL |  |  | 2
OUTPUT CURRENT #2 - BIPOLAR | -0,1A
SW | 1
FB | 2
VIN | 3
EN/UVLO | 4
SS/BIAS | 5
TC | 6
RSET | 7
GND | 8

## Calculations - Single (hidden)
Calculations are performed at Vin(nom), Vin(min) and Vin(max) below | [6 empty] | 0.35
[7 empty] | 0.25 | [7 empty] | 1.45
| Voltages | [5 empty] | Miscellaneous | [25 empty] | On/Off Times and Eff Duty Cycle | [7 empty] | Cin / Cout |  | RMS Currents |  | IC Loss | [5 empty] | Flyback Diode Loss |  |  |  | Transformer Loss
| Step | Iout (A) | Pout (W) | Vin (V) | Vout-Reflected (V) | Vsw-max (V) | Duty Cycle | Pout-max (W) | Pout-actual (W) | Iout-max (A) | Vout-actual (V) | Iout-actual | Vout-calc? | Vout-actual -? | Isw (A) | Ton-BCM (µs) | Toff-BCM (µs) | Fsw-max-BCM (kHz) | Fsw-BCM (kHz) | Ipri-min-BCM (A) | Toff-min-BCM (µs) | Iout-min-BCM (A) | Toff-FFB (µs) | Fsw-FFB (kHz) | Iout-max-FFB (A) | Ipri-DCM (A) | Ipri (A) | COMP (V) | Iout (mA) | Fsw (kHz) | Iout (mA) | Fsw (kHz) | Tsw (µs) | Ton (µs) | Toff (µs) | Ton-diode (µs) | Duty Cycle | Pout actual (W) | Iout actual (A) | Vout actual (V) | Cout (µF) for 1% ripple | Cin (µF) for 5% ripple | Ipri-rms (A) | Isec-rms (A) | P-FET-Cond (W) | P-FET-Sw (W) | P-FET-Qg (W) | P-FET-Coss (W) | P-IQ (W) | P-IC-Total (mW) | P-Diode-Cond (W) | P-Diode-Leak (W) | P-Diode-Snubber (W) | P-Diode-Total (W) | PCu-pri (W) | PCu-sec (W) | Core Loss (W) | P-LeakL-Clamp/Snub (W) | P-Trans-Total (W) | P-Loss-Total (W) | Pout (W) | Efficiency | Efficiency (%) | Check Fsw at Iout-max | Check Pout-max at Iout-max
| 0.1 | 1e-09 | 6.3e-09 | 24 | 13.1 | 37.1 | 0.3531 | 5.5295 | 6.3e-09 | 0.87771 | 6.3 | 0.97523 | 15659999988 | 6.3 | 1.652e-09 | 3.7859e-09 | 6.936e-09 | 350 | 350 | 0.44023 | 1.8483 | 0.28478 | 1.2176 | 10 | 0.12358 | 2.7498e-05 | 0.29 | 1.0057 | 1e-06 | 10 | 1e-06 | 10 | 100 | 0.66458 | 99.3354 | 1.2176 | 0.0066458 | 0.023127 | 0.28807 | 0.080284 | 1.0549e-08 | 2.4144e-08 | 0.013649 | 0.33375 | 6.5207e-05 | 0.0010759 | 0.000125 | 0.00079144 | 0.00696 | 9.0175 | 3.5e-10 |  |  | 3.5e-07 | 2.0494e-05 | 0.0038986 | 7.1609e-07 | 0.000841 | 4.7608 | 0.013778 | 6.3e-09 | 4.5724e-07 | 4.5724e-05 | -50 | -50
| 1 | 0.001 | 0.0063 | 24 | 13.1 | 37.1 | 0.3531 | 5.5295 | 0.0063 | 0.87771 | 6.3 | 0.97523 | 15648.0002 | 6.3 | 0.001652 | 0.0037859 | 0.006936 | 350 | 350 | 0.44023 | 1.8483 | 0.28478 | 1.2176 | 10 | 0.12358 | 0.027498 | 0.29 | 1.0057 | 1 | 10 | 1 | 10 | 100 | 0.66458 | 99.3354 | 1.2176 | 0.0066458 | 0.023127 | 0.28807 | 0.080284 | 0.010549 | 0.024144 | 0.013649 | 0.33375 | 6.5207e-05 | 0.0010759 | 0.000125 | 0.00079144 | 0.00696 | 9.0175 | 0.00035 |  |  | 0.35 | 2.0494e-05 | 0.0038986 | 7.1609e-07 | 0.000841 | 4.7608 | 0.014128 | 0.0063 | 0.3084 | 30.8395 | -50 | -50
| 2 | 0.002 | 0.0126 | 24 | 13.1 | 37.1 | 0.3531 | 5.5295 | 0.0126 | 0.87771 | 6.3 | 0.97523 | 7818.0004 | 6.3 | 0.0033041 | 0.0075718 | 0.013872 | 350 | 350 | 0.44023 | 1.8483 | 0.28478 | 1.2176 | 10 | 0.12358 | 0.038888 | 0.29 | 1.0057 | 2 | 10 | 2 | 10 | 100 | 0.66458 | 99.3354 | 1.2176 | 0.0066458 | 0.023127 | 0.28807 | 0.080284 | 0.021098 | 0.048288 | 0.013649 | 0.33375 | 6.5207e-05 | 0.0010759 | 0.000125 | 0.00079144 | 0.00696 | 9.0175 | 0.0007 |  |  | 0.7 | 2.0494e-05 | 0.0038986 | 7.1609e-07 | 0.000841 | 4.7608 | 0.014478 | 0.0126 | 0.46532 | 46.5317 | -50 | -50
| 3 | 0.003 | 0.0189 | 24 | 13.1 | 37.1 | 0.3531 | 5.5295 | 0.0189 | 0.87771 | 6.3 | 0.97523 | 5208.0006 | 6.3 | 0.0049561 | 0.011358 | 0.020808 | 350 | 350 | 0.44023 | 1.8483 | 0.28478 | 1.2176 | 10 | 0.12358 | 0.047628 | 0.29 | 1.0057 | 3 | 10 | 3 | 10 | 100 | 0.66458 | 99.3354 | 1.2176 | 0.0066458 | 0.023127 | 0.28807 | 0.080284 | 0.031647 | 0.072432 | 0.013649 | 0.33375 | 6.5207e-05 | 0.0010759 | 0.000125 | 0.00079144 | 0.00696 | 9.0175 | 0.00105 |  |  | 1.05 | 2.0494e-05 | 0.0038986 | 7.1609e-07 | 0.000841 | 4.7608 | 0.014828 | 0.0189 | 0.56036 | 56.036 | -50 | -50
| 4 | 0.004 | 0.0252 | 24 | 13.1 | 37.1 | 0.3531 | 5.5295 | 0.0252 | 0.87771 | 6.3 | 0.97523 | 3903.0008 | 6.3 | 0.0066081 | 0.015144 | 0.027744 | 350 | 350 | 0.44023 | 1.8483 | 0.28478 | 1.2176 | 11.3285 | 0.12358 | 0.054996 | 0.29 | 1.0065 | 4 | 11.3285 | 4 | 11.3285 | 88.2729 | 0.66458 | 87.6083 | 1.2176 | 0.0075287 | 0.0262 | 0.28782 | 0.09103 | 0.042196 | 0.085175 | 0.014528 | 0.3336 | 7.3869e-05 | 0.0012188 | 0.00014161 | 0.00089658 | 0.00696 | 9.2909 | 0.0014 |  |  | 1.4 | 2.3216e-05 | 0.0038951 | 9.7813e-07 | 0.00095273 | 4.872 | 0.015563 | 0.0252 | 0.61821 | 61.8209 | -50 | -50
| 5 | 0.005 | 0.0315 | 24 | 13.1 | 37.1 | 0.3531 | 5.5295 | 0.0315 | 0.87771 | 6.3 | 0.97523 | 3120.001 | 6.3 | 0.0082602 | 0.01893 | 0.03468 | 350 | 350 | 0.44023 | 1.8483 | 0.28478 | 1.2176 | 14.1606 | 0.12358 | 0.061487 | 0.29 | 1.0081 | 5 | 14.1606 | 5 | 14.1606 | 70.6183 | 0.66458 | 69.9537 | 1.2176 | 0.0094109 | 0.03275 | 0.28727 | 0.114 | 0.052745 | 0.085013 | 0.016243 | 0.33328 | 9.2337e-05 | 0.0015235 | 0.00017701 | 0.0011207 | 0.00696 | 9.8736 | 0.00175 |  |  | 1.75 | 2.902e-05 | 0.0038877 | 1.7087e-06 | 0.0011909 | 5.1094 | 0.016733 | 0.0315 | 0.65308 | 65.308 | -50 | -50
| 6 | 0.006 | 0.0378 | 24 | 13.1 | 37.1 | 0.3531 | 5.5295 | 0.0378 | 0.87771 | 6.3 | 0.97523 | 2598.0012 | 6.3 | 0.0099122 | 0.022715 | 0.041616 | 350 | 350 | 0.44023 | 1.8483 | 0.28478 | 1.2176 | 16.9928 | 0.12358 | 0.067356 | 0.29 | 1.0097 | 6 | 16.9928 | 6 | 16.9928 | 58.8486 | 0.66458 | 58.184 | 1.2176 | 0.011293 | 0.0393 | 0.28673 | 0.13707 | 0.063294 | 0.084852 | 0.017793 | 0.33297 | 0.0001108 | 0.0018283 | 0.00021241 | 0.0013449 | 0.00696 | 10.4563 | 0.0021 |  |  | 2.1 | 3.4824e-05 | 0.0038803 | 2.6954e-06 | 0.0014291 | 5.347 | 0.017903 | 0.0378 | 0.6786 | 67.8595 | -50 | -50
| 7 | 0.007 | 0.0441 | 24 | 13.1 | 37.1 | 0.3531 | 5.5295 | 0.0441 | 0.87771 | 6.3 | 0.97523 | 2225.1442 | 6.3 | 0.011564 | 0.026501 | 0.048552 | 350 | 350 | 0.44023 | 1.8483 | 0.28478 | 1.2176 | 19.8249 | 0.12358 | 0.072753 | 0.29 | 1.0113 | 7 | 19.8249 | 7 | 19.8249 | 50.4417 | 0.66458 | 49.7771 | 1.2176 | 0.013175 | 0.04585 | 0.28618 | 0.16021 | 0.073843 | 0.08469 | 0.019218 | 0.33265 | 0.00012927 | 0.002133 | 0.00024781 | 0.001569 | 0.00696 | 11.0391 | 0.00245 |  |  | 2.45 | 4.0628e-05 | 0.003873 | 3.9627e-06 | 0.0016673 | 5.5848 | 0.019074 | 0.0441 | 0.69807 | 69.8073 | -50 | -50
| 8 | 0.008 | 0.0504 | 24 | 13.1 | 37.1 | 0.3531 | 5.5295 | 0.0504 | 0.87771 | 6.3 | 0.97523 | 1945.5015 | 6.3 | 0.013216 | 0.030287 | 0.055488 | 350 | 350 | 0.44023 | 1.8483 | 0.28478 | 1.2176 | 22.657 | 0.12358 | 0.077776 | 0.29 | 1.0129 | 8 | 22.657 | 8 | 22.657 | 44.1365 | 0.66458 | 43.4719 | 1.2176 | 0.015057 | 0.0524 | 0.28563 | 0.18345 | 0.084392 | 0.084529 | 0.020545 | 0.33233 | 0.00014774 | 0.0024377 | 0.00028321 | 0.0017932 | 0.00696 | 11.6218 | 0.0028 |  |  | 2.8 | 4.6432e-05 | 0.0038656 | 5.5331e-06 | 0.0019055 | 5.823 | 0.020245 | 0.0504 | 0.71343 | 71.3429 | -50 | -50
| 9 | 0.009 | 0.0567 | 24 | 13.1 | 37.1 | 0.3531 | 5.5295 | 0.0567 | 0.87771 | 6.3 | 0.97523 | 1728.0017 | 6.3 | 0.014868 | 0.034073 | 0.062424 | 350 | 350 | 0.44023 | 1.8483 | 0.28478 | 1.2176 | 25.4891 | 0.12358 | 0.082494 | 0.29 | 1.0146 | 9 | 25.4891 | 9 | 25.4891 | 39.2324 | 0.66458 | 38.5678 | 1.2176 | 0.01694 | 0.05895 | 0.28509 | 0.20678 | 0.09494 | 0.084367 | 0.021792 | 0.33201 | 0.00016621 | 0.0027424 | 0.00031861 | 0.0020173 | 0.00696 | 12.2045 | 0.00315 |  |  | 3.15 | 5.2236e-05 | 0.0038582 | 7.4277e-06 | 0.0021436 | 6.0615 | 0.021416 | 0.0567 | 0.72584 | 72.5844 | -50 | -50
| 10 | 0.01 | 0.063 | 24 | 13.1 | 37.1 | 0.3531 | 5.5295 | 0.063 | 0.87771 | 6.3 | 0.97523 | 1554.0019 | 6.3 | 0.01652 | 0.037859 | 0.06936 | 350 | 350 | 0.44023 | 1.8483 | 0.28478 | 1.2176 | 28.3213 | 0.12358 | 0.086956 | 0.29 | 1.0162 | 10 | 28.3213 | 10 | 28.3213 | 35.3092 | 0.66458 | 34.6446 | 1.2176 | 0.018822 | 0.0655 | 0.28454 | 0.23019 | 0.10549 | 0.084206 | 0.02297 | 0.3317 | 0.00018467 | 0.0030471 | 0.00035402 | 0.0022414 | 0.00696 | 12.7872 | 0.0035 |  |  | 3.5 | 5.804e-05 | 0.0038508 | 9.666e-06 | 0.0023818 | 6.3003 | 0.022588 | 0.063 | 0.73609 | 73.6088 | -50 | -50
| 11 | 0.011 | 0.0693 | 24 | 13.1 | 37.1 | 0.3531 | 5.5295 | 0.0693 | 0.87771 | 6.3 | 0.97523 | 1411.6385 | 6.3 | 0.018172 | 0.041645 | 0.076296 | 350 | 350 | 0.44023 | 1.8483 | 0.28478 | 1.2176 | 31.1534 | 0.12358 | 0.0912 | 0.29 | 1.0178 | 11 | 31.1534 | 11 | 31.1534 | 32.0992 | 0.66458 | 31.4347 | 1.2176 | 0.020704 | 0.07205 | 0.284 | 0.2537 | 0.11604 | 0.084044 | 0.024092 | 0.33138 | 0.00020314 | 0.0033518 | 0.00038942 | 0.0024656 | 0.00696 | 13.3699 | 0.00385 |  |  | 3.85 | 6.3844e-05 | 0.0038434 | 1.2267e-05 | 0.00262 | 6.5395 | 0.023759 | 0.0693 | 0.74469 | 74.4685 | -50 | -50
| 12 | 0.012 | 0.0756 | 24 | 13.1 | 37.1 | 0.3531 | 5.5295 | 0.0756 | 0.87771 | 6.3 | 0.97523 | 1293.0023 | 6.3 | 0.019824 | 0.045431 | 0.083232 | 350 | 350 | 0.44023 | 1.8483 | 0.28478 | 1.2176 | 33.9855 | 0.12358 | 0.095255 | 0.29 | 1.0194 | 12 | 33.9855 | 12 | 33.9855 | 29.4243 | 0.66458 | 28.7597 | 1.2176 | 0.022586 | 0.0786 | 0.28345 | 0.2773 | 0.12659 | 0.083883 | 0.025163 | 0.33106 | 0.00022161 | 0.0036565 | 0.00042482 | 0.0026897 | 0.00696 | 13.9527 | 0.0042 |  |  | 4.2 | 6.9648e-05 | 0.003836 | 1.5248e-05 | 0.0028582 | 6.7791 | 0.024932 | 0.0756 | 0.752 | 75.2001 | -50 | -50
| 13 | 0.013 | 0.0819 | 24 | 13.1 | 37.1 | 0.3531 | 5.5295 | 0.0819 | 0.87771 | 6.3 | 0.97523 | 1192.6179 | 6.3 | 0.021476 | 0.049217 | 0.090168 | 350 | 350 | 0.44023 | 1.8483 | 0.28478 | 1.2176 | 36.8176 | 0.12358 | 0.099145 | 0.29 | 1.021 | 13 | 36.8176 | 13 | 36.8176 | 27.1609 | 0.66458 | 26.4963 | 1.2176 | 0.024468 | 0.08515 | 0.2829 | 0.30099 | 0.13714 | 0.083721 | 0.02619 | 0.33074 | 0.00024008 | 0.0039612 | 0.00046022 | 0.0029139 | 0.00696 | 14.5354 | 0.00455 |  |  | 4.55 | 7.5452e-05 | 0.0038286 | 1.8625e-05 | 0.0030964 | 7.0191 | 0.026104 | 0.0819 | 0.7583 | 75.8302 | -50 | -50
| 14 | 0.014 | 0.0882 | 24 | 13.1 | 37.1 | 0.3531 | 5.5295 | 0.0882 | 0.87771 | 6.3 | 0.97523 | 1106.5741 | 6.3 | 0.023128 | 0.053003 | 0.097104 | 350 | 350 | 0.44023 | 1.8483 | 0.28478 | 1.2176 | 39.6498 | 0.12358 | 0.10289 | 0.29 | 1.0227 | 14 | 39.6498 | 14 | 39.6498 | 25.2208 | 0.66458 | 24.5562 | 1.2176 | 0.026351 | 0.0917 | 0.28236 | 0.32476 | 0.14769 | 0.083559 | 0.027179 | 0.33042 | 0.00025854 | 0.0042659 | 0.00049562 | 0.003138 | 0.00696 | 15.1181 | 0.0049 |  |  | 4.9 | 8.1256e-05 | 0.0038212 | 2.2416e-05 | 0.0033345 | 7.2595 | 0.027278 | 0.0882 | 0.76378 | 76.3785 | -50 | -50
| 15 | 0.015 | 0.0945 | 24 | 13.1 | 37.1 | 0.3531 | 5.5295 | 0.0945 | 0.87771 | 6.3 | 0.97523 | 1032.0029 | 6.3 | 0.024781 | 0.056789 | 0.10404 | 350 | 350 | 0.44023 | 1.8483 | 0.28478 | 1.2176 | 42.4819 | 0.12358 | 0.1065 | 0.29 | 1.0243 | 15 | 42.4819 | 15 | 42.4819 | 23.5394 | 0.66458 | 22.8749 | 1.2176 | 0.028233 | 0.09825 | 0.28181 | 0.34864 | 0.15823 | 0.083398 | 0.028133 | 0.3301 | 0.00027701 | 0.0045706 | 0.00053102 | 0.0033622 | 0.00696 | 15.7008 | 0.00525 |  |  | 5.25 | 8.706e-05 | 0.0038139 | 2.6636e-05 | 0.0035727 | 7.5003 | 0.028451 | 0.0945 | 0.7686 | 76.8598 | -50 | -50
| 16 | 0.016 | 0.1008 | 24 | 13.1 | 37.1 | 0.3531 | 5.5295 | 0.1008 | 0.87771 | 6.3 | 0.97523 | 966.7531 | 6.3 | 0.026433 | 0.060575 | 0.11098 | 350 | 350 | 0.44023 | 1.8483 | 0.28478 | 1.2176 | 45.314 | 0.12358 | 0.10999 | 0.29 | 1.0259 | 16 | 45.314 | 16 | 45.314 | 22.0682 | 0.66458 | 21.4036 | 1.2176 | 0.030115 | 0.1048 | 0.28127 | 0.3726 | 0.16878 | 0.083236 | 0.029056 | 0.32978 | 0.00029548 | 0.0048753 | 0.00056643 | 0.0035863 | 0.00696 | 16.2836 | 0.0056 |  |  | 5.6 | 9.2864e-05 | 0.0038065 | 3.13e-05 | 0.0038109 | 7.7415 | 0.029625 | 0.1008 | 0.77286 | 77.2857 | -50 | -50
| 17 | 0.017 | 0.1071 | 24 | 13.1 | 37.1 | 0.3531 | 5.5295 | 0.1071 | 0.87771 | 6.3 | 0.97523 | 909.1798 | 6.3 | 0.028085 | 0.064361 | 0.11791 | 350 | 350 | 0.44023 | 1.8483 | 0.28478 | 1.2176 | 48.1461 | 0.12358 | 0.11338 | 0.29 | 1.0275 | 17 | 48.1461 | 17 | 48.1461 | 20.7701 | 0.66458 | 20.1055 | 1.2176 | 0.031997 | 0.11135 | 0.28072 | 0.39666 | 0.17933 | 0.083075 | 0.02995 | 0.32946 | 0.00031395 | 0.00518 | 0.00060183 | 0.0038105 | 0.00696 | 16.8663 | 0.00595 |  |  | 5.95 | 9.8668e-05 | 0.0037991 | 3.6422e-05 | 0.0040491 | 7.9833 | 0.0308 | 0.1071 | 0.77665 | 77.6652 | -50 | -50
| 18 | 0.018 | 0.1134 | 24 | 13.1 | 37.1 | 0.3531 | 5.5295 | 0.1134 | 0.87771 | 6.3 | 0.97523 | 858.0035 | 6.3 | 0.029737 | 0.068146 | 0.12485 | 350 | 350 | 0.44023 | 1.8483 | 0.28478 | 1.2176 | 50.9783 | 0.12358 | 0.11666 | 0.29 | 1.0291 | 18 | 50.9783 | 18 | 50.9783 | 19.6162 | 0.66458 | 18.9516 | 1.2176 | 0.033879 | 0.1179 | 0.28017 | 0.42081 | 0.18988 | 0.082913 | 0.030818 | 0.32914 | 0.00033241 | 0.0054848 | 0.00063723 | 0.0040346 | 0.00696 | 17.449 | 0.0063 |  |  | 6.3 | 0.00010447 | 0.0037917 | 4.2017e-05 | 0.0042873 | 8.2255 | 0.031974 | 0.1134 | 0.78005 | 78.0054 | -50 | -50
| 19 | 0.019 | 0.1197 | 24 | 13.1 | 37.1 | 0.3531 | 5.5295 | 0.1197 | 0.87771 | 6.3 | 0.97523 | 812.2142 | 6.3 | 0.031389 | 0.071932 | 0.13178 | 350 | 350 | 0.44023 | 1.8483 | 0.28478 | 1.2176 | 53.8104 | 0.12358 | 0.11986 | 0.29 | 1.0307 | 19 | 53.8104 | 19 | 53.8104 | 18.5838 | 0.66458 | 17.9192 | 1.2176 | 0.035761 | 0.12445 | 0.27963 | 0.44505 | 0.20043 | 0.082752 | 0.031662 | 0.32882 | 0.00035088 | 0.0057895 | 0.00067263 | 0.0042587 | 0.00696 | 18.0317 | 0.00665 |  |  | 6.65 | 0.00011028 | 0.0037843 | 4.8098e-05 | 0.0045255 | 8.4681 | 0.03315 | 0.1197 | 0.78312 | 78.3121 | -50 | -50
| 20 | 0.02 | 0.126 | 24 | 13.1 | 37.1 | 0.3531 | 5.5295 | 0.126 | 0.87771 | 6.3 | 0.97523 | 771.0039 | 6.3 | 0.033041 | 0.075718 | 0.13872 | 350 | 350 | 0.44023 | 1.8483 | 0.28478 | 1.2176 | 56.6425 | 0.12358 | 0.12297 | 0.29 | 1.0324 | 20 | 56.6425 | 20 | 56.6425 | 17.6546 | 0.66458 | 16.99 | 1.2176 | 0.037644 | 0.131 | 0.27908 | 0.46939 | 0.21098 | 0.08259 | 0.032485 | 0.3285 | 0.00036935 | 0.0060942 | 0.00070803 | 0.0044829 | 0.00696 | 18.6144 | 0.007 |  |  | 7 | 0.00011608 | 0.0037769 | 5.4679e-05 | 0.0047636 | 8.7113 | 0.034326 | 0.126 | 0.7859 | 78.59 | -50 | -50
| 21 | 0.021 | 0.1323 | 24 | 13.1 | 37.1 | 0.3531 | 5.5295 | 0.1323 | 0.87771 | 6.3 | 0.97523 | 733.7184 | 6.3 | 0.034693 | 0.079504 | 0.14566 | 350 | 350 | 0.44023 | 1.8483 | 0.28478 | 1.2176 | 59.4747 | 0.12358 | 0.12601 | 0.29 | 1.034 | 21 | 59.4747 | 21 | 59.4747 | 16.8139 | 0.66458 | 16.1493 | 1.2176 | 0.039526 | 0.13755 | 0.27854 | 0.49383 | 0.22153 | 0.082429 | 0.033287 | 0.32818 | 0.00038781 | 0.0063989 | 0.00074343 | 0.004707 | 0.00696 | 19.1972 | 0.00735 |  |  | 7.35 | 0.00012188 | 0.0037695 | 6.1772e-05 | 0.0050018 | 8.955 | 0.035502 | 0.1323 | 0.78843 | 78.8428 | -50 | -50
| 22 | 0.022 | 0.1386 | 24 | 13.1 | 37.1 | 0.3531 | 5.5295 | 0.1386 | 0.87771 | 6.3 | 0.97523 | 699.8225 | 6.3 | 0.036345 | 0.08329 | 0.15259 | 350 | 350 | 0.44023 | 1.8483 | 0.28478 | 1.2176 | 62.3068 | 0.12358 | 0.12898 | 0.29 | 1.0356 | 22 | 62.3068 | 22 | 62.3068 | 16.0496 | 0.66458 | 15.385 | 1.2176 | 0.041408 | 0.1441 | 0.27799 | 0.51836 | 0.23208 | 0.082267 | 0.034071 | 0.32786 | 0.00040628 | 0.0067036 | 0.00077883 | 0.0049312 | 0.00696 | 19.7799 | 0.0077 |  |  | 7.7 | 0.00012769 | 0.0037622 | 6.9391e-05 | 0.00524 | 9.1992 | 0.036679 | 0.1386 | 0.79074 | 79.0739 | -50 | -50
| 23 | 0.023 | 0.1449 | 24 | 13.1 | 37.1 | 0.3531 | 5.5295 | 0.1449 | 0.87771 | 6.3 | 0.97523 | 668.874 | 6.3 | 0.037997 | 0.087076 | 0.15953 | 350 | 350 | 0.44023 | 1.8483 | 0.28478 | 1.2176 | 65.1389 | 0.12358 | 0.13188 | 0.29 | 1.0372 | 23 | 65.1389 | 23 | 65.1389 | 15.3518 | 0.66458 | 14.6872 | 1.2176 | 0.04329 | 0.15065 | 0.27745 | 0.54299 | 0.24263 | 0.082106 | 0.034836 | 0.32753 | 0.00042475 | 0.0070083 | 0.00081424 | 0.0051553 | 0.00696 | 20.3626 | 0.00805 |  |  | 8.05 | 0.00013349 | 0.0037548 | 7.7547e-05 | 0.0054782 | 9.444 | 0.037857 | 0.1449 | 0.79286 | 79.2858 | -50 | -50
| 24 | 0.024 | 0.1512 | 24 | 13.1 | 37.1 | 0.3531 | 5.5295 | 0.1512 | 0.87771 | 6.3 | 0.97523 | 640.5047 | 6.3 | 0.039649 | 0.090862 | 0.16646 | 350 | 350 | 0.44023 | 1.8483 | 0.28478 | 1.2176 | 67.971 | 0.12358 | 0.13471 | 0.29 | 1.0388 | 24 | 67.971 | 24 | 67.971 | 14.7122 | 0.66458 | 14.0476 | 1.2176 | 0.045172 | 0.1572 | 0.2769 | 0.56771 | 0.25317 | 0.081944 | 0.035586 | 0.32721 | 0.00044322 | 0.007313 | 0.00084964 | 0.0053795 | 0.00696 | 20.9453 | 0.0084 |  |  | 8.4 | 0.0001393 | 0.0037474 | 8.6253e-05 | 0.0057164 | 9.6893 | 0.039035 | 0.1512 | 0.79481 | 79.4808 | -50 | -50
| 25 | 0.025 | 0.1575 | 24 | 13.1 | 37.1 | 0.3531 | 5.5295 | 0.1575 | 0.87771 | 6.3 | 0.97523 | 614.4049 | 6.3 | 0.041301 | 0.094648 | 0.1734 | 350 | 350 | 0.44023 | 1.8483 | 0.28478 | 1.2176 | 70.8032 | 0.12358 | 0.13749 | 0.29 | 1.0405 | 25 | 70.8032 | 25 | 70.8032 | 14.1237 | 0.66458 | 13.4591 | 1.2176 | 0.047055 | 0.16375 | 0.27635 | 0.59254 | 0.26372 | 0.081783 | 0.036319 | 0.32689 | 0.00046168 | 0.0076177 | 0.00088504 | 0.0056036 | 0.00696 | 21.5281 | 0.00875 |  |  | 8.75 | 0.0001451 | 0.00374 | 9.552e-05 | 0.0059545 | 9.9352 | 0.040213 | 0.1575 | 0.79661 | 79.6608 | -50 | -50
| 26 | 0.026 | 0.1638 | 24 | 13.1 | 37.1 | 0.3531 | 5.5295 | 0.1638 | 0.87771 | 6.3 | 0.97523 | 590.3128 | 6.3 | 0.042953 | 0.098434 | 0.18034 | 350 | 350 | 0.44023 | 1.8483 | 0.28478 | 1.2176 | 73.6353 | 0.12358 | 0.14021 | 0.29 | 1.0421 | 26 | 73.6353 | 26 | 73.6353 | 13.5804 | 0.66458 | 12.9159 | 1.2176 | 0.048937 | 0.1703 | 0.27581 | 0.61746 | 0.27427 | 0.081621 | 0.037039 | 0.32657 | 0.00048015 | 0.0079224 | 0.00092044 | 0.0058278 | 0.00696 | 22.1108 | 0.0091 |  |  | 9.1 | 0.0001509 | 0.0037326 | 0.00010536 | 0.0061927 | 10.1816 | 0.041392 | 0.1638 | 0.79828 | 79.8275 | -50 | -50
| 27 | 0.027 | 0.1701 | 24 | 13.1 | 37.1 | 0.3531 | 5.5295 | 0.1701 | 0.87771 | 6.3 | 0.97523 | 568.0053 | 6.3 | 0.044605 | 0.10222 | 0.18727 | 350 | 350 | 0.44023 | 1.8483 | 0.28478 | 1.2176 | 76.4674 | 0.12358 | 0.14288 | 0.29 | 1.0437 | 27 | 76.4674 | 27 | 76.4674 | 13.0775 | 0.66458 | 12.4129 | 1.2176 | 0.050819 | 0.17685 | 0.27526 | 0.64248 | 0.28482 | 0.08146 | 0.037744 | 0.32624 | 0.00049862 | 0.0082271 | 0.00095584 | 0.0060519 | 0.00696 | 22.6935 | 0.00945 |  |  | 9.45 | 0.00015671 | 0.0037252 | 0.00011579 | 0.0064309 | 10.4286 | 0.042572 | 0.1701 | 0.79982 | 79.9823 | -50 | -50
| 28 | 0.028 | 0.1764 | 24 | 13.1 | 37.1 | 0.3531 | 5.5295 | 0.1764 | 0.87771 | 6.3 | 0.97523 | 547.2912 | 6.3 | 0.046257 | 0.10601 | 0.19421 | 350 | 350 | 0.44023 | 1.8483 | 0.28478 | 1.2176 | 79.2995 | 0.12358 | 0.14551 | 0.29 | 1.0453 | 28 | 79.2995 | 28 | 79.2995 | 12.6104 | 0.66458 | 11.9458 | 1.2176 | 0.052701 | 0.1834 | 0.27472 | 0.6676 | 0.29537 | 0.081298 | 0.038437 | 0.32592 | 0.00051709 | 0.0085318 | 0.00099124 | 0.006276 | 0.00696 | 23.2762 | 0.0098 |  |  | 9.8 | 0.00016251 | 0.0037178 | 0.00012681 | 0.0066691 | 10.6762 | 0.043752 | 0.1764 | 0.80126 | 80.1263 | -50 | -50
| 29 | 0.029 | 0.1827 | 24 | 13.1 | 37.1 | 0.3531 | 5.5295 | 0.1827 | 0.87771 | 6.3 | 0.97523 | 528.0057 | 6.3 | 0.047909 | 0.10979 | 0.20114 | 350 | 350 | 0.44023 | 1.8483 | 0.28478 | 1.2176 | 82.1317 | 0.12358 | 0.14808 | 0.29 | 1.0469 | 29 | 82.1317 | 29 | 82.1317 | 12.1756 | 0.66458 | 11.511 | 1.2176 | 0.054583 | 0.18995 | 0.27417 | 0.69282 | 0.30592 | 0.081136 | 0.039117 | 0.3256 | 0.00053555 | 0.0088365 | 0.0010266 | 0.0065002 | 0.00696 | 23.8589 | 0.01015 |  |  | 10.15 | 0.00016832 | 0.0037104 | 0.00013843 | 0.0069073 | 10.9245 | 0.044933 | 0.1827 | 0.80261 | 80.2606 | -50 | -50
| 30 | 0.03 | 0.189 | 24 | 13.1 | 37.1 | 0.3531 | 5.5295 | 0.189 | 0.87771 | 6.3 | 0.97523 | 510.0059 | 6.3 | 0.049561 | 0.11358 | 0.20808 | 350 | 350 | 0.44023 | 1.8483 | 0.28478 | 1.2176 | 84.9638 | 0.12358 | 0.15061 | 0.29 | 1.0486 | 30 | 84.9638 | 30 | 84.9638 | 11.7697 | 0.66458 | 11.1051 | 1.2176 | 0.056466 | 0.1965 | 0.27363 | 0.71814 | 0.31647 | 0.080975 | 0.039786 | 0.32527 | 0.00055402 | 0.0091413 | 0.001062 | 0.0067243 | 0.00696 | 24.4417 | 0.0105 |  |  | 10.5 | 0.00017412 | 0.0037031 | 0.00015068 | 0.0071455 | 11.1733 | 0.046115 | 0.189 | 0.80386 | 80.3862 | -50 | -50
| 31 | 0.031 | 0.1953 | 24 | 13.1 | 37.1 | 0.3531 | 5.5295 | 0.1953 | 0.87771 | 6.3 | 0.97523 | 493.1674 | 6.3 | 0.051213 | 0.11736 | 0.21502 | 350 | 350 | 0.44023 | 1.8483 | 0.28478 | 1.2176 | 87.7959 | 0.12358 | 0.1531 | 0.29 | 1.0502 | 31 | 87.7959 | 31 | 87.7959 | 11.3901 | 0.66458 | 10.7255 | 1.2176 | 0.058348 | 0.20305 | 0.27308 | 0.74356 | 0.32702 | 0.080813 | 0.040444 | 0.32495 | 0.00057249 | 0.009446 | 0.0010974 | 0.0069485 | 0.00696 | 25.0244 | 0.01085 |  |  | 10.85 | 0.00017992 | 0.0036957 | 0.00016355 | 0.0073836 | 11.4228 | 0.047297 | 0.1953 | 0.80504 | 80.5038 | -50 | -50
| 32 | 0.032 | 0.2016 | 24 | 13.1 | 37.1 | 0.3531 | 5.5295 | 0.2016 | 0.87771 | 6.3 | 0.97523 | 477.3813 | 6.3 | 0.052865 | 0.12115 | 0.22195 | 350 | 350 | 0.44023 | 1.8483 | 0.28478 | 1.2176 | 90.628 | 0.12358 | 0.15555 | 0.29 | 1.0518 | 32 | 90.628 | 32 | 90.628 | 11.0341 | 0.66458 | 10.3695 | 1.2176 | 0.06023 | 0.2096 | 0.27253 | 0.76908 | 0.33757 | 0.080652 | 0.041091 | 0.32462 | 0.00059096 | 0.0097507 | 0.0011329 | 0.0071726 | 0.00696 | 25.6071 | 0.0112 |  |  | 11.2 | 0.00018573 | 0.0036883 | 0.00017706 | 0.0076218 | 11.6729 | 0.04848 | 0.2016 | 0.80614 | 80.6142 | -50 | -50
| 33 | 0.033 | 0.2079 | 24 | 13.1 | 37.1 | 0.3531 | 5.5295 | 0.2079 | 0.87771 | 6.3 | 0.97523 | 462.5519 | 6.3 | 0.054517 | 0.12494 | 0.22889 | 350 | 350 | 0.44023 | 1.8483 | 0.28478 | 1.2176 | 93.4602 | 0.12358 | 0.15796 | 0.29 | 1.0534 | 33 | 93.4602 | 33 | 93.4602 | 10.6997 | 0.66458 | 10.0352 | 1.2176 | 0.062112 | 0.21615 | 0.27199 | 0.79471 | 0.34812 | 0.08049 | 0.041728 | 0.3243 | 0.00060942 | 0.010055 | 0.0011683 | 0.0073968 | 0.00696 | 26.1898 | 0.01155 |  |  | 11.55 | 0.00019153 | 0.0036809 | 0.00019122 | 0.00786 | 11.9236 | 0.049663 | 0.2079 | 0.80718 | 80.718 | -50 | -50
| 34 | 0.034 | 0.2142 | 24 | 13.1 | 37.1 | 0.3531 | 5.5295 | 0.2142 | 0.87771 | 6.3 | 0.97523 | 448.5949 | 6.3 | 0.056169 | 0.12872 | 0.23582 | 350 | 350 | 0.44023 | 1.8483 | 0.28478 | 1.2176 | 96.2923 | 0.12358 | 0.16034 | 0.29 | 1.055 | 34 | 96.2923 | 34 | 96.2923 | 10.385 | 0.66458 | 9.7205 | 1.2176 | 0.063994 | 0.2227 | 0.27144 | 0.82043 | 0.35866 | 0.080329 | 0.042355 | 0.32397 | 0.00062789 | 0.01036 | 0.0012037 | 0.0076209 | 0.00696 | 26.7725 | 0.0119 |  |  | 11.9 | 0.00019734 | 0.0036735 | 0.00020604 | 0.0080982 | 12.1751 | 0.050848 | 0.2142 | 0.80816 | 80.8157 | -50 | -50
| 35 | 0.035 | 0.2205 | 24 | 13.1 | 37.1 | 0.3531 | 5.5295 | 0.2205 | 0.87771 | 6.3 | 0.97523 | 435.4355 | 6.3 | 0.057821 | 0.13251 | 0.24276 | 350 | 350 | 0.44023 | 1.8483 | 0.28478 | 1.2176 | 99.1244 | 0.12358 | 0.16268 | 0.29 | 1.0566 | 35 | 99.1244 | 35 | 99.1244 | 10.0883 | 0.66458 | 9.4237 | 1.2176 | 0.065876 | 0.22925 | 0.2709 | 0.84627 | 0.36921 | 0.080167 | 0.042974 | 0.32365 | 0.00064636 | 0.010665 | 0.0012391 | 0.0078451 | 0.00696 | 27.3553 | 0.01225 |  |  | 12.25 | 0.00020314 | 0.0036661 | 0.00022152 | 0.0083364 | 12.4272 | 0.052032 | 0.2205 | 0.80908 | 80.9078 | -50 | -50
| 36 | 0.036 | 0.2268 | 24 | 13.1 | 37.1 | 0.3531 | 5.5295 | 0.2268 | 0.87771 | 6.3 | 0.97523 | 423.0071 | 6.3 | 0.059473 | 0.13629 | 0.2497 | 350 | 350 | 0.44023 | 1.8483 | 0.28478 | 1.2176 | 101.9565 | 0.12358 | 0.16499 | 0.29 | 1.0583 | 36 | 101.9565 | 36 | 101.9565 | 9.8081 | 0.66458 | 9.1435 | 1.2176 | 0.067759 | 0.2358 | 0.27035 | 0.8722 | 0.37976 | 0.080006 | 0.043583 | 0.32332 | 0.00066482 | 0.01097 | 0.0012745 | 0.0080692 | 0.00696 | 27.938 | 0.0126 |  |  | 12.6 | 0.00020894 | 0.0036587 | 0.00023769 | 0.0085745 | 12.6799 | 0.053218 | 0.2268 | 0.80995 | 80.9948 | -50 | -50
| 37 | 0.037 | 0.2331 | 24 | 13.1 | 37.1 | 0.3531 | 5.5295 | 0.2331 | 0.87771 | 6.3 | 0.97523 | 411.2505 | 6.3 | 0.061125 | 0.14008 | 0.25663 | 350 | 350 | 0.44023 | 1.8483 | 0.28478 | 1.2176 | 104.7887 | 0.12358 | 0.16726 | 0.29 | 1.0599 | 37 | 104.7887 | 37 | 104.7887 | 9.543 | 0.66458 | 8.8784 | 1.2176 | 0.069641 | 0.24235 | 0.2698 | 0.89824 | 0.39031 | 0.079844 | 0.044184 | 0.32299 | 0.00068329 | 0.011274 | 0.0013099 | 0.0082934 | 0.00696 | 28.5207 | 0.01295 |  |  | 12.95 | 0.00021475 | 0.0036513 | 0.00025454 | 0.0088127 | 12.9334 | 0.054404 | 0.2331 | 0.81077 | 81.0771 | -50 | -50
| 38 | 0.038 | 0.2394 | 24 | 13.1 | 37.1 | 0.3531 | 5.5295 | 0.2394 | 0.87771 | 6.3 | 0.97523 | 400.1128 | 6.3 | 0.062777 | 0.14386 | 0.26357 | 350 | 350 | 0.44023 | 1.8483 | 0.28478 | 1.2176 | 107.6208 | 0.12358 | 0.16951 | 0.29 | 1.0615 | 38 | 107.6208 | 38 | 107.6208 | 9.2919 | 0.66458 | 8.6273 | 1.2176 | 0.071523 | 0.2489 | 0.26926 | 0.92439 | 0.40086 | 0.079683 | 0.044778 | 0.32267 | 0.00070176 | 0.011579 | 0.0013453 | 0.0085175 | 0.00696 | 29.1034 | 0.0133 |  |  | 13.3 | 0.00022055 | 0.003644 | 0.00027209 | 0.0090509 | 13.1875 | 0.055591 | 0.2394 | 0.81155 | 81.155 | -50 | -50
| 39 | 0.039 | 0.2457 | 24 | 13.1 | 37.1 | 0.3531 | 5.5295 | 0.2457 | 0.87771 | 6.3 | 0.97523 | 389.5462 | 6.3 | 0.064429 | 0.14765 | 0.27051 | 350 | 350 | 0.44023 | 1.8483 | 0.28478 | 1.2176 | 110.4529 | 0.12358 | 0.17172 | 0.29 | 1.0631 | 39 | 110.4529 | 39 | 110.4529 | 9.0536 | 0.66458 | 8.389 | 1.2176 | 0.073405 | 0.25545 | 0.26871 | 0.95064 | 0.41141 | 0.079521 | 0.045363 | 0.32234 | 0.00072023 | 0.011884 | 0.0013807 | 0.0087416 | 0.00696 | 29.6862 | 0.01365 |  |  | 13.65 | 0.00022636 | 0.0036366 | 0.00029034 | 0.0092891 | 13.4424 | 0.056779 | 0.2457 | 0.81229 | 81.2289 | -50 | -50
| 40 | 0.04 | 0.252 | 24 | 13.1 | 37.1 | 0.3531 | 5.5295 | 0.252 | 0.87771 | 6.3 | 0.97523 | 379.5079 | 6.3 | 0.066081 | 0.15144 | 0.27744 | 350 | 350 | 0.44023 | 1.8483 | 0.28478 | 1.2176 | 113.2851 | 0.12358 | 0.17391 | 0.29 | 1.0647 | 40 | 113.2851 | 40 | 113.2851 | 8.8273 | 0.66458 | 8.1627 | 1.2176 | 0.075287 | 0.262 | 0.26817 | 0.977 | 0.42196 | 0.07936 | 0.045941 | 0.32201 | 0.00073869 | 0.012188 | 0.0014161 | 0.0089658 | 0.00696 | 30.2689 | 0.014 |  |  | 14 | 0.00023216 | 0.0036292 | 0.00030931 | 0.0095273 | 13.6979 | 0.057967 | 0.252 | 0.81299 | 81.299 | -50 | -50
| 41 | 0.041 | 0.2583 | 24 | 13.1 | 37.1 | 0.3531 | 5.5295 | 0.2583 | 0.87771 | 6.3 | 0.97523 | 369.9593 | 6.3 | 0.067733 | 0.15522 | 0.28438 | 350 | 350 | 0.44023 | 1.8483 | 0.28478 | 1.2176 | 116.1172 | 0.12358 | 0.17607 | 0.29 | 1.0664 | 41 | 116.1172 | 41 | 116.1172 | 8.612 | 0.66458 | 7.9474 | 1.2176 | 0.07717 | 0.26855 | 0.26762 | 1.0035 | 0.43251 | 0.079198 | 0.046511 | 0.32168 | 0.00075716 | 0.012493 | 0.0014515 | 0.0091899 | 0.00696 | 30.8516 | 0.01435 |  |  | 14.35 | 0.00023797 | 0.0036218 | 0.00032901 | 0.0097655 | 13.9542 | 0.059156 | 0.2583 | 0.81366 | 81.3656 | -50 | -50
| 42 | 0.042 | 0.2646 | 24 | 13.1 | 37.1 | 0.3531 | 5.5295 | 0.2646 | 0.87771 | 6.3 | 0.97523 | 360.8655 | 6.3 | 0.069385 | 0.15901 | 0.29131 | 350 | 350 | 0.44023 | 1.8483 | 0.28478 | 1.2176 | 118.9493 | 0.12358 | 0.17821 | 0.29 | 1.068 | 42 | 118.9493 | 42 | 118.9493 | 8.4069 | 0.66458 | 7.7424 | 1.2176 | 0.079052 | 0.2751 | 0.26707 | 1.03 | 0.44306 | 0.079037 | 0.047075 | 0.32135 | 0.00077563 | 0.012798 | 0.0014869 | 0.0094141 | 0.00696 | 31.4343 | 0.0147 |  |  | 14.7 | 0.00024377 | 0.0036144 | 0.00034944 | 0.010004 | 14.2113 | 0.060346 | 0.2646 | 0.81429 | 81.429 | -50 | -50
| 43 | 0.043 | 0.2709 | 24 | 13.1 | 37.1 | 0.3531 | 5.5295 | 0.2709 | 0.87771 | 6.3 | 0.97523 | 352.1946 | 6.3 | 0.071038 | 0.16279 | 0.29825 | 350 | 350 | 0.44023 | 1.8483 | 0.28478 | 1.2176 | 121.7814 | 0.12358 | 0.18032 | 0.29 | 1.0696 | 43 | 121.7814 | 43 | 121.7814 | 8.2114 | 0.66458 | 7.5468 | 1.2176 | 0.080934 | 0.28165 | 0.26653 | 1.0567 | 0.4536 | 0.078875 | 0.047632 | 0.32103 | 0.0007941 | 0.013102 | 0.0015223 | 0.0096382 | 0.00696 | 32.017 | 0.01505 |  |  | 15.05 | 0.00024957 | 0.003607 | 0.00037061 | 0.010242 | 14.469 | 0.061536 | 0.2709 | 0.81489 | 81.4894 | -50 | -50
| 44 | 0.044 | 0.2772 | 24 | 13.1 | 37.1 | 0.3531 | 5.5295 | 0.2772 | 0.87771 | 6.3 | 0.97523 | 343.9178 | 6.3 | 0.07269 | 0.16658 | 0.30519 | 350 | 350 | 0.44023 | 1.8483 | 0.28478 | 1.2176 | 124.6136 | 0.12358 | 0.1824 | 0.29 | 1.0712 | 44 | 124.6136 | 44 | 124.6136 | 8.0248 | 0.66458 | 7.3602 | 1.2176 | 0.082816 | 0.2882 | 0.26598 | 1.0835 | 0.46415 | 0.078714 | 0.048183 | 0.3207 | 0.00081256 | 0.013407 | 0.0015577 | 0.0098624 | 0.00696 | 32.5998 | 0.0154 |  |  | 15.4 | 0.00025538 | 0.0035996 | 0.00039253 | 0.01048 | 14.7276 | 0.062727 | 0.2772 | 0.81547 | 81.5468 | -50 | -50
| 45 | 0.045 | 0.2835 | 24 | 13.1 | 37.1 | 0.3531 | 5.5295 | 0.2835 | 0.87771 | 6.3 | 0.97523 | 336.0089 | 6.3 | 0.074342 | 0.17037 | 0.31212 | 350 | 350 | 0.44023 | 1.8483 | 0.28478 | 1.2176 | 127.4457 | 0.12358 | 0.18446 | 0.29 | 1.0728 | 45 | 127.4457 | 45 | 127.4457 | 7.8465 | 0.66458 | 7.1819 | 1.2176 | 0.084698 | 0.29475 | 0.26544 | 1.1104 | 0.4747 | 0.078552 | 0.048728 | 0.32037 | 0.00083103 | 0.013712 | 0.0015931 | 0.010087 | 0.00696 | 33.1825 | 0.01575 |  |  | 15.75 | 0.00026118 | 0.0035923 | 0.00041522 | 0.010718 | 14.9868 | 0.063919 | 0.2835 | 0.81602 | 81.6017 | -50 | -50
| 46 | 0.046 | 0.2898 | 24 | 13.1 | 37.1 | 0.3531 | 5.5295 | 0.2898 | 0.87771 | 6.3 | 0.97523 | 328.4439 | 6.3 | 0.075994 | 0.17415 | 0.31906 | 350 | 350 | 0.44023 | 1.8483 | 0.28478 | 1.2176 | 130.2778 | 0.12358 | 0.1865 | 0.29 | 1.0744 | 46 | 130.2778 | 46 | 130.2778 | 7.6759 | 0.66458 | 7.0113 | 1.2176 | 0.08658 | 0.3013 | 0.26489 | 1.1374 | 0.48525 | 0.07839 | 0.049266 | 0.32004 | 0.0008495 | 0.014017 | 0.0016285 | 0.010311 | 0.00696 | 33.7652 | 0.0161 |  |  | 16.1 | 0.00026699 | 0.0035849 | 0.00043867 | 0.010956 | 15.2469 | 0.065112 | 0.2898 | 0.81654 | 81.654 | -50 | -50
| 47 | 0.047 | 0.2961 | 24 | 13.1 | 37.1 | 0.3531 | 5.5295 | 0.2961 | 0.87771 | 6.3 | 0.97523 | 321.2008 | 6.3 | 0.077646 | 0.17794 | 0.32599 | 350 | 350 | 0.44023 | 1.8483 | 0.28478 | 1.2176 | 133.1099 | 0.12358 | 0.18852 | 0.29 | 1.0761 | 47 | 133.1099 | 47 | 133.1099 | 7.5126 | 0.66458 | 6.848 | 1.2176 | 0.088463 | 0.30785 | 0.26435 | 1.1646 | 0.4958 | 0.078229 | 0.049799 | 0.31971 | 0.00086797 | 0.014321 | 0.0016639 | 0.010535 | 0.00696 | 34.3479 | 0.01645 |  |  | 16.45 | 0.00027279 | 0.0035775 | 0.0004629 | 0.011195 | 15.5077 | 0.066306 | 0.2961 | 0.81704 | 81.704 | -50 | -50
| 48 | 0.048 | 0.3024 | 24 | 13.1 | 37.1 | 0.3531 | 5.5295 | 0.3024 | 0.87771 | 6.3 | 0.97523 | 314.2595 | 6.3 | 0.079298 | 0.18172 | 0.33293 | 350 | 350 | 0.44023 | 1.8483 | 0.28478 | 1.2176 | 135.9421 | 0.12358 | 0.19051 | 0.29 | 1.0777 | 48 | 135.9421 | 48 | 135.9421 | 7.3561 | 0.66458 | 6.6915 | 1.2176 | 0.090345 | 0.3144 | 0.2638 | 1.1918 | 0.50635 | 0.078067 | 0.050326 | 0.31938 | 0.00088643 | 0.014626 | 0.0016993 | 0.010759 | 0.00696 | 34.9307 | 0.0168 |  |  | 16.8 | 0.00027859 | 0.0035701 | 0.00048792 | 0.011433 | 15.7693 | 0.0675 | 0.3024 | 0.81752 | 81.7518 | -50 | -50
| 49 | 0.049 | 0.3087 | 24 | 13.1 | 37.1 | 0.3531 | 5.5295 | 0.3087 | 0.87771 | 6.3 | 0.97523 | 307.6016 | 6.3 | 0.08095 | 0.18551 | 0.33987 | 350 | 350 | 0.44023 | 1.8483 | 0.28478 | 1.2176 | 138.7742 | 0.12358 | 0.19249 | 0.29 | 1.0793 | 49 | 138.7742 | 49 | 138.7742 | 7.206 | 0.66458 | 6.5414 | 1.2176 | 0.092227 | 0.32095 | 0.26325 | 1.2192 | 0.5169 | 0.077906 | 0.050847 | 0.31905 | 0.0009049 | 0.014931 | 0.0017347 | 0.010983 | 0.00696 | 35.5134 | 0.01715 |  |  | 17.15 | 0.0002844 | 0.0035627 | 0.00051373 | 0.011671 | 16.0317 | 0.068695 | 0.3087 | 0.81798 | 81.7976 | -50 | -50
| 50 | 0.05 | 0.315 | 24 | 13.1 | 37.1 | 0.3531 | 5.5295 | 0.315 | 0.87771 | 6.3 | 0.97523 | 301.21 | 6.3 | 0.082602 | 0.1893 | 0.3468 | 350 | 350 | 0.44023 | 1.8483 | 0.28478 | 1.2176 | 141.6063 | 0.12358 | 0.19444 | 0.29 | 1.0809 | 50 | 141.6063 | 50 | 141.6063 | 7.0618 | 0.66458 | 6.3972 | 1.2176 | 0.094109 | 0.3275 | 0.26271 | 1.2466 | 0.52745 | 0.077744 | 0.051363 | 0.31872 | 0.00092337 | 0.015235 | 0.0017701 | 0.011207 | 0.00696 | 36.0961 | 0.0175 |  |  | 17.5 | 0.0002902 | 0.0035553 | 0.00054035 | 0.011909 | 16.295 | 0.069891 | 0.315 | 0.81841 | 81.8413 | -50 | -50
| 51 | 0.051 | 0.3213 | 24 | 13.1 | 37.1 | 0.3531 | 5.5295 | 0.3213 | 0.87771 | 6.3 | 0.97523 | 295.069 | 6.3 | 0.084254 | 0.19308 | 0.35374 | 350 | 350 | 0.44023 | 1.8483 | 0.28478 | 1.2176 | 144.4384 | 0.12358 | 0.19637 | 0.29 | 1.0825 | 51 | 144.4384 | 51 | 144.4384 | 6.9234 | 0.66458 | 6.2588 | 1.2176 | 0.095991 | 0.33405 | 0.26216 | 1.2742 | 0.538 | 0.077583 | 0.051874 | 0.31839 | 0.00094184 | 0.01554 | 0.0018055 | 0.011431 | 0.00696 | 36.6788 | 0.01785 |  |  | 17.85 | 0.00029601 | 0.0035479 | 0.00056777 | 0.012147 | 16.559 | 0.071088 | 0.3213 | 0.81883 | 81.8833 | -50 | -50
| 52 | 0.052 | 0.3276 | 24 | 13.1 | 37.1 | 0.3531 | 5.5295 | 0.3276 | 0.87771 | 6.3 | 0.97523 | 289.1642 | 6.3 | 0.085906 | 0.19687 | 0.36067 | 350 | 350 | 0.44023 | 1.8483 | 0.28478 | 1.2176 | 147.2706 | 0.12358 | 0.19829 | 0.29 | 1.0842 | 52 | 147.2706 | 52 | 147.2706 | 6.7902 | 0.66458 | 6.1256 | 1.2176 | 0.097874 | 0.3406 | 0.26162 | 1.3019 | 0.54854 | 0.077421 | 0.052381 | 0.31805 | 0.0009603 | 0.015845 | 0.0018409 | 0.011656 | 0.00696 | 37.2615 | 0.0182 |  |  | 18.2 | 0.00030181 | 0.0035405 | 0.00059601 | 0.012385 | 16.8238 | 0.072285 | 0.3276 | 0.81923 | 81.9235 | -50 | -50
| 53 | 0.053 | 0.3339 | 24 | 13.1 | 37.1 | 0.3531 | 5.5295 | 0.3339 | 0.87771 | 6.3 | 0.97523 | 283.4823 | 6.3 | 0.087558 | 0.20065 | 0.36761 | 350 | 350 | 0.44023 | 1.8483 | 0.28478 | 1.2176 | 150.1027 | 0.12358 | 0.20019 | 0.29 | 1.0858 | 53 | 150.1027 | 53 | 150.1027 | 6.6621 | 0.66458 | 5.9975 | 1.2176 | 0.099756 | 0.34715 | 0.26107 | 1.3297 | 0.55909 | 0.07726 | 0.052882 | 0.31772 | 0.00097877 | 0.01615 | 0.0018763 | 0.01188 | 0.00696 | 37.8443 | 0.01855 |  |  | 18.55 | 0.00030761 | 0.0035332 | 0.00062508 | 0.012624 | 17.0895 | 0.073484 | 0.3339 | 0.81962 | 81.962 | -50 | -50
| 54 | 0.054 | 0.3402 | 24 | 13.1 | 37.1 | 0.3531 | 5.5295 | 0.3402 | 0.87771 | 6.3 | 0.97523 | 278.0108 | 6.3 | 0.08921 | 0.20444 | 0.37455 | 350 | 350 | 0.44023 | 1.8483 | 0.28478 | 1.2176 | 152.9348 | 0.12358 | 0.20207 | 0.29 | 1.0874 | 54 | 152.9348 | 54 | 152.9348 | 6.5387 | 0.66458 | 5.8742 | 1.2176 | 0.10164 | 0.3537 | 0.26053 | 1.3576 | 0.56964 | 0.077098 | 0.053378 | 0.31739 | 0.00099724 | 0.016454 | 0.0019117 | 0.012104 | 0.00696 | 38.427 | 0.0189 |  |  | 18.9 | 0.00031342 | 0.0035258 | 0.00065498 | 0.012862 | 17.356 | 0.074683 | 0.3402 | 0.81999 | 81.999 | -50 | -50
| 55 | 0.055 | 0.3465 | 24 | 13.1 | 37.1 | 0.3531 | 5.5295 | 0.3465 | 0.87771 | 6.3 | 0.97523 | 272.7383 | 6.3 | 0.090862 | 0.20823 | 0.38148 | 350 | 350 | 0.44023 | 1.8483 | 0.28478 | 1.2176 | 155.7669 | 0.12358 | 0.20393 | 0.29 | 1.089 | 55 | 155.7669 | 55 | 155.7669 | 6.4198 | 0.66458 | 5.7553 | 1.2176 | 0.10352 | 0.36025 | 0.25998 | 1.3857 | 0.58019 | 0.076937 | 0.05387 | 0.31706 | 0.0010157 | 0.016759 | 0.0019471 | 0.012328 | 0.00696 | 39.0097 | 0.01925 |  |  | 19.25 | 0.00031922 | 0.0035184 | 0.00068573 | 0.0131 | 17.6233 | 0.075883 | 0.3465 | 0.82035 | 82.0345 | -50 | -50
| 56 | 0.056 | 0.3528 | 24 | 13.1 | 37.1 | 0.3531 | 5.5295 | 0.3528 | 0.87771 | 6.3 | 0.97523 | 267.6541 | 6.3 | 0.092514 | 0.21201 | 0.38842 | 350 | 350 | 0.44023 | 1.8483 | 0.28478 | 1.2176 | 158.5991 | 0.12358 | 0.20578 | 0.29 | 1.0906 | 56 | 158.5991 | 56 | 158.5991 | 6.3052 | 0.66458 | 5.6406 | 1.2176 | 0.1054 | 0.3668 | 0.25943 | 1.4139 | 0.59074 | 0.076775 | 0.054358 | 0.31672 | 0.0010342 | 0.017064 | 0.0019825 | 0.012552 | 0.00696 | 39.5924 | 0.0196 |  |  | 19.6 | 0.00032503 | 0.003511 | 0.00071733 | 0.013338 | 17.8915 | 0.077084 | 0.3528 | 0.82069 | 82.0687 | -50 | -50
| 57 | 0.057 | 0.3591 | 24 | 13.1 | 37.1 | 0.3531 | 5.5295 | 0.3591 | 0.87771 | 6.3 | 0.97523 | 262.7482 | 6.3 | 0.094166 | 0.2158 | 0.39535 | 350 | 350 | 0.44023 | 1.8483 | 0.28478 | 1.2176 | 161.4312 | 0.12358 | 0.2076 | 0.29 | 1.0922 | 57 | 161.4312 | 57 | 161.4312 | 6.1946 | 0.66458 | 5.53 | 1.2176 | 0.10728 | 0.37335 | 0.25889 | 1.4421 | 0.60129 | 0.076614 | 0.054841 | 0.31639 | 0.0010526 | 0.017368 | 0.0020179 | 0.012776 | 0.00696 | 40.1752 | 0.01995 |  |  | 19.95 | 0.00033083 | 0.0035036 | 0.00074978 | 0.013576 | 18.1606 | 0.078286 | 0.3591 | 0.82101 | 82.1014 | -50 | -50
| 58 | 0.058 | 0.3654 | 24 | 13.1 | 37.1 | 0.3531 | 5.5295 | 0.3654 | 0.87771 | 6.3 | 0.97523 | 258.0116 | 6.3 | 0.095818 | 0.21958 | 0.40229 | 350 | 350 | 0.44023 | 1.8483 | 0.28478 | 1.2176 | 164.2633 | 0.12358 | 0.20942 | 0.29 | 1.0939 | 58 | 164.2633 | 58 | 164.2633 | 6.0878 | 0.66458 | 5.4232 | 1.2176 | 0.10917 | 0.3799 | 0.25834 | 1.4705 | 0.61184 | 0.076452 | 0.05532 | 0.31606 | 0.0010711 | 0.017673 | 0.0020533 | 0.013 | 0.00696 | 40.7579 | 0.0203 |  |  | 20.3 | 0.00033663 | 0.0034962 | 0.0007831 | 0.013815 | 18.4305 | 0.079488 | 0.3654 | 0.82133 | 82.133 | -50 | -50
| 59 | 0.059 | 0.3717 | 24 | 13.1 | 37.1 | 0.3531 | 5.5295 | 0.3717 | 0.87771 | 6.3 | 0.97523 | 253.4356 | 6.3 | 0.09747 | 0.22337 | 0.40923 | 350 | 350 | 0.44023 | 1.8483 | 0.28478 | 1.2176 | 167.0954 | 0.12358 | 0.21122 | 0.29 | 1.0955 | 59 | 167.0954 | 59 | 167.0954 | 5.9846 | 0.66458 | 5.32 | 1.2176 | 0.11105 | 0.38645 | 0.2578 | 1.4991 | 0.62239 | 0.076291 | 0.055795 | 0.31572 | 0.0010896 | 0.017978 | 0.0020887 | 0.013225 | 0.00696 | 41.3406 | 0.02065 |  |  | 20.65 | 0.00034244 | 0.0034888 | 0.00081729 | 0.014053 | 18.7013 | 0.080692 | 0.3717 | 0.82163 | 82.1633 | -50 | -50
| 60 | 0.06 | 0.378 | 24 | 13.1 | 37.1 | 0.3531 | 5.5295 | 0.378 | 0.87771 | 6.3 | 0.97523 | 249.012 | 6.3 | 0.099122 | 0.22715 | 0.41616 | 350 | 350 | 0.44023 | 1.8483 | 0.28478 | 1.2176 | 169.9276 | 0.12358 | 0.213 | 0.29 | 1.0971 | 60 | 169.9276 | 60 | 169.9276 | 5.8849 | 0.66458 | 5.2203 | 1.2176 | 0.11293 | 0.393 | 0.25725 | 1.5277 | 0.63294 | 0.076129 | 0.056266 | 0.31539 | 0.001108 | 0.018283 | 0.0021241 | 0.013449 | 0.00696 | 41.9233 | 0.021 |  |  | 21 | 0.00034824 | 0.0034814 | 0.00085236 | 0.014291 | 18.973 | 0.081896 | 0.378 | 0.82192 | 82.1924 | -50 | -50
| 61 | 0.061 | 0.3843 | 24 | 13.1 | 37.1 | 0.3531 | 5.5295 | 0.3843 | 0.87771 | 6.3 | 0.97523 | 244.7336 | 6.3 | 0.10077 | 0.23094 | 0.4231 | 350 | 350 | 0.44023 | 1.8483 | 0.28478 | 1.2176 | 172.7597 | 0.12358 | 0.21477 | 0.29 | 1.0987 | 61 | 172.7597 | 61 | 172.7597 | 5.7884 | 0.66458 | 5.1238 | 1.2176 | 0.11481 | 0.39955 | 0.2567 | 1.5565 | 0.64349 | 0.075968 | 0.056733 | 0.31505 | 0.0011265 | 0.018587 | 0.0021595 | 0.013673 | 0.00696 | 42.506 | 0.02135 |  |  | 21.35 | 0.00035405 | 0.0034741 | 0.00088832 | 0.014529 | 19.2455 | 0.083102 | 0.3843 | 0.82221 | 82.2205 | -50 | -50
| 62 | 0.062 | 0.3906 | 24 | 13.1 | 37.1 | 0.3531 | 5.5295 | 0.3906 | 0.87771 | 6.3 | 0.97523 | 240.5931 | 6.3 | 0.10243 | 0.23473 | 0.43003 | 350 | 350 | 0.44023 | 1.8483 | 0.28478 | 1.2176 | 175.5918 | 0.12358 | 0.21652 | 0.29 | 1.1003 | 62 | 175.5918 | 62 | 175.5918 | 5.695 | 0.66458 | 5.0304 | 1.2176 | 0.1167 | 0.4061 | 0.25616 | 1.5853 | 0.65403 | 0.075806 | 0.057196 | 0.31472 | 0.001145 | 0.018892 | 0.0021949 | 0.013897 | 0.00696 | 43.0888 | 0.0217 |  |  | 21.7 | 0.00035985 | 0.0034667 | 0.00092518 | 0.014767 | 19.519 | 0.084308 | 0.3906 | 0.82248 | 82.2476 | -50 | -50
| 63 | 0.063 | 0.3969 | 24 | 13.1 | 37.1 | 0.3531 | 5.5295 | 0.3969 | 0.87771 | 6.3 | 0.97523 | 236.5841 | 6.3 | 0.10408 | 0.23851 | 0.43697 | 350 | 350 | 0.44023 | 1.8483 | 0.28478 | 1.2176 | 178.424 | 0.12358 | 0.21826 | 0.29 | 1.102 | 63 | 178.424 | 63 | 178.424 | 5.6046 | 0.66458 | 4.94 | 1.2176 | 0.11858 | 0.41265 | 0.25561 | 1.6144 | 0.66458 | 0.075644 | 0.057655 | 0.31438 | 0.0011634 | 0.019197 | 0.0022303 | 0.014121 | 0.00696 | 43.6715 | 0.02205 |  |  | 22.05 | 0.00036565 | 0.0034593 | 0.00096294 | 0.015005 | 19.7933 | 0.085515 | 0.3969 | 0.82274 | 82.2736 | -50 | -50
| 64 | 0.064 | 0.4032 | 24 | 13.1 | 37.1 | 0.3531 | 5.5295 | 0.4032 | 0.87771 | 6.3 | 0.97523 | 232.7004 | 6.3 | 0.10573 | 0.2423 | 0.44391 | 350 | 350 | 0.44023 | 1.8483 | 0.28478 | 1.2176 | 181.2561 | 0.12358 | 0.21998 | 0.29 | 1.1036 | 64 | 181.2561 | 64 | 181.2561 | 5.5171 | 0.66458 | 4.8525 | 1.2176 | 0.12046 | 0.4192 | 0.25507 | 1.6435 | 0.67513 | 0.075483 | 0.058111 | 0.31405 | 0.0011819 | 0.019501 | 0.0022657 | 0.014345 | 0.00696 | 44.2542 | 0.0224 |  |  | 22.4 | 0.00037146 | 0.0034519 | 0.0010016 | 0.015244 | 20.0686 | 0.086723 | 0.4032 | 0.82299 | 82.2987 | -50 | -50
| 65 | 0.065 | 0.4095 | 24 | 13.1 | 37.1 | 0.3531 | 5.5295 | 0.4095 | 0.87771 | 6.3 | 0.97523 | 228.9362 | 6.3 | 0.10738 | 0.24608 | 0.45084 | 350 | 350 | 0.44023 | 1.8483 | 0.28478 | 1.2176 | 184.0882 | 0.12358 | 0.22169 | 0.29 | 1.1052 | 65 | 184.0882 | 65 | 184.0882 | 5.4322 | 0.66458 | 4.7676 | 1.2176 | 0.12234 | 0.42575 | 0.25452 | 1.6728 | 0.68568 | 0.075321 | 0.058563 | 0.31371 | 0.0012004 | 0.019806 | 0.0023011 | 0.014569 | 0.00696 | 44.8369 | 0.02275 |  |  | 22.75 | 0.00037726 | 0.0034445 | 0.0010412 | 0.015482 | 20.3448 | 0.087932 | 0.4095 | 0.82323 | 82.3229 | -50 | -50
| 66 | 0.066 | 0.4158 | 24 | 13.1 | 37.1 | 0.3531 | 5.5295 | 0.4158 | 0.87771 | 6.3 | 0.97523 | 225.286 | 6.3 | 0.10903 | 0.24987 | 0.45778 | 350 | 350 | 0.44023 | 1.8483 | 0.28478 | 1.2176 | 186.9203 | 0.12358 | 0.22339 | 0.29 | 1.1068 | 66 | 186.9203 | 66 | 186.9203 | 5.3499 | 0.66458 | 4.6853 | 1.2176 | 0.12422 | 0.4323 | 0.25398 | 1.7021 | 0.69623 | 0.07516 | 0.059012 | 0.31337 | 0.0012188 | 0.020111 | 0.0023365 | 0.014794 | 0.00696 | 45.4197 | 0.0231 |  |  | 23.1 | 0.00038307 | 0.0034371 | 0.0010817 | 0.01572 | 20.6219 | 0.089142 | 0.4158 | 0.82346 | 82.3462 | -50 | -50
| 67 | 0.067 | 0.4221 | 24 | 13.1 | 37.1 | 0.3531 | 5.5295 | 0.4221 | 0.87771 | 6.3 | 0.97523 | 221.7449 | 6.3 | 0.11069 | 0.25366 | 0.46471 | 350 | 350 | 0.44023 | 1.8483 | 0.28478 | 1.2176 | 189.7525 | 0.12358 | 0.22508 | 0.29 | 1.1084 | 67 | 189.7525 | 67 | 189.7525 | 5.27 | 0.66458 | 4.6054 | 1.2176 | 0.12611 | 0.43885 | 0.25343 | 1.7316 | 0.70678 | 0.074998 | 0.059457 | 0.31304 | 0.0012373 | 0.020415 | 0.0023719 | 0.015018 | 0.00696 | 46.0024 | 0.02345 |  |  | 23.45 | 0.00038887 | 0.0034297 | 0.0011231 | 0.015958 | 20.8999 | 0.090352 | 0.4221 | 0.82369 | 82.3686 | -50 | -50
| 68 | 0.068 | 0.4284 | 24 | 13.1 | 37.1 | 0.3531 | 5.5295 | 0.4284 | 0.87771 | 6.3 | 0.97523 | 218.3078 | 6.3 | 0.11234 | 0.25744 | 0.47165 | 350 | 350 | 0.44023 | 1.8483 | 0.28478 | 1.2176 | 192.5846 | 0.12358 | 0.22675 | 0.29 | 1.11 | 68 | 192.5846 | 68 | 192.5846 | 5.1925 | 0.66458 | 4.5279 | 1.2176 | 0.12799 | 0.4454 | 0.25288 | 1.7613 | 0.71733 | 0.074837 | 0.059899 | 0.3127 | 0.0012558 | 0.02072 | 0.0024073 | 0.015242 | 0.00696 | 46.5851 | 0.0238 |  |  | 23.8 | 0.00039467 | 0.0034224 | 0.0011655 | 0.016196 | 21.1789 | 0.091564 | 0.4284 | 0.8239 | 82.3903 | -50 | -50
| 69 | 0.069 | 0.4347 | 24 | 13.1 | 37.1 | 0.3531 | 5.5295 | 0.4347 | 0.87771 | 6.3 | 0.97523 | 214.9705 | 6.3 | 0.11399 | 0.26123 | 0.47859 | 350 | 350 | 0.44023 | 1.8483 | 0.28478 | 1.2176 | 195.4167 | 0.12358 | 0.22841 | 0.29 | 1.1117 | 69 | 195.4167 | 69 | 195.4167 | 5.1173 | 0.66458 | 4.4527 | 1.2176 | 0.12987 | 0.45195 | 0.25234 | 1.7911 | 0.72788 | 0.074675 | 0.060338 | 0.31236 | 0.0012742 | 0.021025 | 0.0024427 | 0.015466 | 0.00696 | 47.1678 | 0.02415 |  |  | 24.15 | 0.00040048 | 0.003415 | 0.0012088 | 0.016435 | 21.4588 | 0.092777 | 0.4347 | 0.82411 | 82.4112 | -50 | -50
| 70 | 0.07 | 0.441 | 24 | 13.1 | 37.1 | 0.3531 | 5.5295 | 0.441 | 0.87771 | 6.3 | 0.97523 | 211.7284 | 6.3 | 0.11564 | 0.26501 | 0.48552 | 350 | 350 | 0.44023 | 1.8483 | 0.28478 | 1.2176 | 198.2488 | 0.12358 | 0.23006 | 0.29 | 1.1133 | 70 | 198.2488 | 70 | 198.2488 | 5.0442 | 0.66458 | 4.3796 | 1.2176 | 0.13175 | 0.4585 | 0.25179 | 1.8209 | 0.73843 | 0.074514 | 0.060774 | 0.31202 | 0.0012927 | 0.02133 | 0.0024781 | 0.01569 | 0.00696 | 47.7505 | 0.0245 |  |  | 24.5 | 0.00040628 | 0.0034076 | 0.0012531 | 0.016673 | 21.7397 | 0.09399 | 0.441 | 0.82431 | 82.4314 | -50 | -50
| 71 | 0.071 | 0.4473 | 24 | 13.1 | 37.1 | 0.3531 | 5.5295 | 0.4473 | 0.87771 | 6.3 | 0.97523 | 208.5777 | 6.3 | 0.11729 | 0.2688 | 0.49246 | 350 | 350 | 0.44023 | 1.8483 | 0.28478 | 1.2176 | 201.081 | 0.12358 | 0.2317 | 0.29 | 1.1149 | 71 | 201.081 | 71 | 201.081 | 4.9731 | 0.66458 | 4.3085 | 1.2176 | 0.13364 | 0.46505 | 0.25125 | 1.851 | 0.74897 | 0.074352 | 0.061207 | 0.31169 | 0.0013112 | 0.021634 | 0.0025135 | 0.015914 | 0.00696 | 48.3333 | 0.02485 |  |  | 24.85 | 0.00041209 | 0.0034002 | 0.0012984 | 0.016911 | 22.0215 | 0.095205 | 0.4473 | 0.82451 | 82.4509 | -50 | -50
| 72 | 0.072 | 0.4536 | 24 | 13.1 | 37.1 | 0.3531 | 5.5295 | 0.4536 | 0.87771 | 6.3 | 0.97523 | 205.5146 | 6.3 | 0.11895 | 0.27259 | 0.49939 | 350 | 350 | 0.44023 | 1.8483 | 0.28478 | 1.2176 | 203.9131 | 0.12358 | 0.23333 | 0.29 | 1.1165 | 72 | 203.9131 | 72 | 203.9131 | 4.9041 | 0.66458 | 4.2395 | 1.2176 | 0.13552 | 0.4716 | 0.2507 | 1.8811 | 0.75952 | 0.074191 | 0.061636 | 0.31135 | 0.0013296 | 0.021939 | 0.0025489 | 0.016138 | 0.00696 | 48.916 | 0.0252 |  |  | 25.2 | 0.00041789 | 0.0033928 | 0.0013446 | 0.017149 | 22.3043 | 0.09642 | 0.4536 | 0.8247 | 82.4697 | -50 | -50
| 73 | 0.073 | 0.4599 | 24 | 13.1 | 37.1 | 0.3531 | 5.5295 | 0.4599 | 0.87771 | 6.3 | 0.97523 | 202.5353 | 6.3 | 0.1206 | 0.27637 | 0.50633 | 350 | 350 | 0.44023 | 1.8483 | 0.28478 | 1.2176 | 206.7452 | 0.12358 | 0.23494 | 0.29 | 1.1181 | 73 | 206.7452 | 73 | 206.7452 | 4.8369 | 0.66458 | 4.1723 | 1.2176 | 0.1374 | 0.47815 | 0.25015 | 1.9114 | 0.77007 | 0.074029 | 0.062063 | 0.31101 | 0.0013481 | 0.022244 | 0.0025843 | 0.016363 | 0.00696 | 49.4987 | 0.02555 |  |  | 25.55 | 0.00042369 | 0.0033854 | 0.0013917 | 0.017387 | 22.5881 | 0.097637 | 0.4599 | 0.82488 | 82.4878 | -50 | -50
| 74 | 0.074 | 0.4662 | 24 | 13.1 | 37.1 | 0.3531 | 5.5295 | 0.4662 | 0.87771 | 6.3 | 0.97523 | 199.6366 | 6.3 | 0.12225 | 0.28016 | 0.51327 | 350 | 350 | 0.44023 | 1.8483 | 0.28478 | 1.2176 | 209.5773 | 0.12358 | 0.23655 | 0.29 | 1.1198 | 74 | 209.5773 | 74 | 209.5773 | 4.7715 | 0.66458 | 4.1069 | 1.2176 | 0.13928 | 0.4847 | 0.24961 | 1.9418 | 0.78062 | 0.073868 | 0.062486 | 0.31067 | 0.0013666 | 0.022548 | 0.0026197 | 0.016587 | 0.00696 | 50.0814 | 0.0259 |  |  | 25.9 | 0.0004295 | 0.003378 | 0.0014399 | 0.017625 | 22.8729 | 0.098854 | 0.4662 | 0.82505 | 82.5053 | -50 | -50
| 75 | 0.075 | 0.4725 | 24 | 13.1 | 37.1 | 0.3531 | 5.5295 | 0.4725 | 0.87771 | 6.3 | 0.97523 | 196.8152 | 6.3 | 0.1239 | 0.28394 | 0.5202 | 350 | 350 | 0.44023 | 1.8483 | 0.28478 | 1.2176 | 212.4095 | 0.12358 | 0.23814 | 0.29 | 1.1214 | 75 | 212.4095 | 75 | 212.4095 | 4.7079 | 0.66458 | 4.0433 | 1.2176 | 0.14116 | 0.49125 | 0.24906 | 1.9724 | 0.79117 | 0.073706 | 0.062907 | 0.31033 | 0.0013851 | 0.022853 | 0.0026551 | 0.016811 | 0.00696 | 50.6642 | 0.02625 |  |  | 26.25 | 0.0004353 | 0.0033706 | 0.001489 | 0.017864 | 23.1586 | 0.10007 | 0.4725 | 0.82522 | 82.5223 | -50 | -50
| 76 | 0.076 | 0.4788 | 24 | 13.1 | 37.1 | 0.3531 | 5.5295 | 0.4788 | 0.87771 | 6.3 | 0.97523 | 194.0681 | 6.3 | 0.12555 | 0.28773 | 0.52714 | 350 | 350 | 0.44023 | 1.8483 | 0.28478 | 1.2176 | 215.2416 | 0.12358 | 0.23972 | 0.29 | 1.123 | 76 | 215.2416 | 76 | 215.2416 | 4.6459 | 0.66458 | 3.9814 | 1.2176 | 0.14305 | 0.4978 | 0.24852 | 2.0031 | 0.80172 | 0.073545 | 0.063325 | 0.30999 | 0.0014035 | 0.023158 | 0.0026905 | 0.017035 | 0.00696 | 51.2469 | 0.0266 |  |  | 26.6 | 0.00044111 | 0.0033633 | 0.0015391 | 0.018102 | 23.4453 | 0.10129 | 0.4788 | 0.82539 | 82.5386 | -50 | -50
| 77 | 0.077 | 0.4851 | 24 | 13.1 | 37.1 | 0.3531 | 5.5295 | 0.4851 | 0.87771 | 6.3 | 0.97523 | 191.3923 | 6.3 | 0.12721 | 0.29152 | 0.53407 | 350 | 350 | 0.44023 | 1.8483 | 0.28478 | 1.2176 | 218.0737 | 0.12358 | 0.24129 | 0.29 | 1.1246 | 77 | 218.0737 | 77 | 218.0737 | 4.5856 | 0.66458 | 3.921 | 1.2176 | 0.14493 | 0.50435 | 0.24797 | 2.0339 | 0.81227 | 0.073383 | 0.06374 | 0.30965 | 0.001422 | 0.023463 | 0.0027259 | 0.017259 | 0.00696 | 51.8296 | 0.02695 |  |  | 26.95 | 0.00044691 | 0.0033559 | 0.0015903 | 0.01834 | 23.7331 | 0.10251 | 0.4851 | 0.82554 | 82.5544 | -50 | -50
| 78 | 0.078 | 0.4914 | 24 | 13.1 | 37.1 | 0.3531 | 5.5295 | 0.4914 | 0.87771 | 6.3 | 0.97523 | 188.7851 | 6.3 | 0.12886 | 0.2953 | 0.54101 | 350 | 350 | 0.44023 | 1.8483 | 0.28478 | 1.2176 | 220.9058 | 0.12358 | 0.24285 | 0.29 | 1.1262 | 78 | 220.9058 | 78 | 220.9058 | 4.5268 | 0.66458 | 3.8622 | 1.2176 | 0.14681 | 0.5109 | 0.24743 | 2.0649 | 0.82282 | 0.073221 | 0.064153 | 0.30931 | 0.0014405 | 0.023767 | 0.0027613 | 0.017483 | 0.00696 | 52.4123 | 0.0273 |  |  | 27.3 | 0.00045271 | 0.0033485 | 0.0016424 | 0.018578 | 24.0218 | 0.10373 | 0.4914 | 0.8257 | 82.5696 | -50 | -50
| 79 | 0.079 | 0.4977 | 24 | 13.1 | 37.1 | 0.3531 | 5.5295 | 0.4977 | 0.87771 | 6.3 | 0.97523 | 186.2439 | 6.3 | 0.13051 | 0.29909 | 0.54795 | 350 | 350 | 0.44023 | 1.8483 | 0.28478 | 1.2176 | 223.738 | 0.12358 | 0.24441 | 0.29 | 1.1279 | 79 | 223.738 | 79 | 223.738 | 4.4695 | 0.66458 | 3.8049 | 1.2176 | 0.14869 | 0.51745 | 0.24688 | 2.096 | 0.83337 | 0.07306 | 0.064563 | 0.30897 | 0.0014589 | 0.024072 | 0.0027967 | 0.017707 | 0.00696 | 52.995 | 0.02765 |  |  | 27.65 | 0.00045852 | 0.0033411 | 0.0016956 | 0.018816 | 24.3115 | 0.10496 | 0.4977 | 0.82584 | 82.5843 | -50 | -50
| 80 | 0.08 | 0.504 | 24 | 13.1 | 37.1 | 0.3531 | 5.5295 | 0.504 | 0.87771 | 6.3 | 0.97523 | 183.7663 | 6.3 | 0.13216 | 0.30287 | 0.55488 | 350 | 350 | 0.44023 | 1.8483 | 0.28478 | 1.2176 | 226.5701 | 0.12358 | 0.24595 | 0.29 | 1.1295 | 80 | 226.5701 | 80 | 226.5701 | 4.4136 | 0.66458 | 3.7491 | 1.2176 | 0.15057 | 0.524 | 0.24633 | 2.1272 | 0.84392 | 0.072898 | 0.06497 | 0.30862 | 0.0014774 | 0.024377 | 0.0028321 | 0.017932 | 0.00696 | 53.5778 | 0.028 |  |  | 28 | 0.00046432 | 0.0033337 | 0.0017497 | 0.019055 | 24.6023 | 0.10618 | 0.504 | 0.82599 | 82.5986 | -50 | -50
| 81 | 0.081 | 0.5103 | 24 | 13.1 | 37.1 | 0.3531 | 5.5295 | 0.5103 | 0.87771 | 6.3 | 0.97523 | 181.3499 | 6.3 | 0.13381 | 0.30666 | 0.56182 | 350 | 350 | 0.44023 | 1.8483 | 0.28478 | 1.2176 | 229.4022 | 0.12358 | 0.24748 | 0.29 | 1.1311 | 81 | 229.4022 | 81 | 229.4022 | 4.3592 | 0.66458 | 3.6946 | 1.2176 | 0.15246 | 0.53055 | 0.24579 | 2.1586 | 0.85446 | 0.072737 | 0.065375 | 0.30828 | 0.0014959 | 0.024681 | 0.0028675 | 0.018156 | 0.00696 | 54.1605 | 0.02835 |  |  | 28.35 | 0.00047013 | 0.0033263 | 0.0018049 | 0.019293 | 24.8941 | 0.1074 | 0.5103 | 0.82612 | 82.6123 | -50 | -50
| 82 | 0.082 | 0.5166 | 24 | 13.1 | 37.1 | 0.3531 | 5.5295 | 0.5166 | 0.87771 | 6.3 | 0.97523 | 178.9923 | 6.3 | 0.13547 | 0.31045 | 0.56875 | 350 | 350 | 0.44023 | 1.8483 | 0.28478 | 1.2176 | 232.2344 | 0.12358 | 0.249 | 0.29 | 1.1327 | 82 | 232.2344 | 82 | 232.2344 | 4.306 | 0.66458 | 3.6414 | 1.2176 | 0.15434 | 0.5371 | 0.24524 | 2.1901 | 0.86501 | 0.072575 | 0.065777 | 0.30794 | 0.0015143 | 0.024986 | 0.0029029 | 0.01838 | 0.00696 | 54.7432 | 0.0287 |  |  | 28.7 | 0.00047593 | 0.0033189 | 0.0018611 | 0.019531 | 25.1869 | 0.10863 | 0.5166 | 0.82626 | 82.6256 | -50 | -50
| 83 | 0.083 | 0.5229 | 24 | 13.1 | 37.1 | 0.3531 | 5.5295 | 0.5229 | 0.87771 | 6.3 | 0.97523 | 176.6917 | 6.3 | 0.13712 | 0.31423 | 0.57569 | 350 | 350 | 0.44023 | 1.8483 | 0.28478 | 1.2176 | 235.0665 | 0.12358 | 0.25052 | 0.29 | 1.1343 | 83 | 235.0665 | 83 | 235.0665 | 4.2541 | 0.66458 | 3.5895 | 1.2176 | 0.15622 | 0.54365 | 0.2447 | 2.2217 | 0.87556 | 0.072414 | 0.066177 | 0.3076 | 0.0015328 | 0.025291 | 0.0029383 | 0.018604 | 0.00696 | 55.3259 | 0.02905 |  |  | 29.05 | 0.00048173 | 0.0033116 | 0.0019184 | 0.019769 | 25.4808 | 0.10986 | 0.5229 | 0.82638 | 82.6384 | -50 | -50
| 84 | 0.084 | 0.5292 | 24 | 13.1 | 37.1 | 0.3531 | 5.5295 | 0.5292 | 0.87771 | 6.3 | 0.97523 | 174.4457 | 6.3 | 0.13877 | 0.31802 | 0.58263 | 350 | 350 | 0.44023 | 1.8483 | 0.28478 | 1.2176 | 237.8986 | 0.12358 | 0.25202 | 0.29 | 1.1359 | 84 | 237.8986 | 84 | 237.8986 | 4.2035 | 0.66458 | 3.5389 | 1.2176 | 0.1581 | 0.5502 | 0.24415 | 2.2535 | 0.88611 | 0.072252 | 0.066575 | 0.30725 | 0.0015513 | 0.025596 | 0.0029737 | 0.018828 | 0.00696 | 55.9086 | 0.0294 |  |  | 29.4 | 0.00048754 | 0.0033042 | 0.0019767 | 0.020007 | 25.7757 | 0.11108 | 0.5292 | 0.82651 | 82.6508 | -50 | -50
| 85 | 0.085 | 0.5355 | 24 | 13.1 | 37.1 | 0.3531 | 5.5295 | 0.5355 | 0.87771 | 6.3 | 0.97523 | 172.2527 | 6.3 | 0.14042 | 0.3218 | 0.58956 | 350 | 350 | 0.44023 | 1.8483 | 0.28478 | 1.2176 | 240.7307 | 0.12358 | 0.25352 | 0.29 | 1.1376 | 85 | 240.7307 | 85 | 240.7307 | 4.154 | 0.66458 | 3.4894 | 1.2176 | 0.15999 | 0.55675 | 0.2436 | 2.2855 | 0.89666 | 0.072091 | 0.06697 | 0.30691 | 0.0015697 | 0.0259 | 0.0030091 | 0.019052 | 0.00696 | 56.4914 | 0.02975 |  |  | 29.75 | 0.00049334 | 0.0032968 | 0.0020361 | 0.020245 | 26.0716 | 0.11231 | 0.5355 | 0.82663 | 82.6627 | -50 | -50
| 86 | 0.086 | 0.5418 | 24 | 13.1 | 37.1 | 0.3531 | 5.5295 | 0.5418 | 0.87771 | 6.3 | 0.97523 | 170.1106 | 6.3 | 0.14208 | 0.32559 | 0.5965 | 350 | 350 | 0.44023 | 1.8483 | 0.28478 | 1.2176 | 243.5629 | 0.12358 | 0.255 | 0.29 | 1.1392 | 86 | 243.5629 | 86 | 243.5629 | 4.1057 | 0.66458 | 3.4411 | 1.2176 | 0.16187 | 0.5633 | 0.24306 | 2.3176 | 0.90721 | 0.071929 | 0.067362 | 0.30657 | 0.0015882 | 0.026205 | 0.0030445 | 0.019276 | 0.00696 | 57.0741 | 0.0301 |  |  | 30.1 | 0.00049915 | 0.0032894 | 0.0020965 | 0.020484 | 26.3687 | 0.11354 | 0.5418 | 0.82674 | 82.6743 | -50 | -50
| 87 | 0.087 | 0.5481 | 24 | 13.1 | 37.1 | 0.3531 | 5.5295 | 0.5481 | 0.87771 | 6.3 | 0.97523 | 168.0178 | 6.3 | 0.14373 | 0.32937 | 0.60343 | 350 | 350 | 0.44023 | 1.8483 | 0.28478 | 1.2176 | 246.395 | 0.12358 | 0.25648 | 0.29 | 1.1408 | 87 | 246.395 | 87 | 246.395 | 4.0585 | 0.66458 | 3.3939 | 1.2176 | 0.16375 | 0.56985 | 0.24251 | 2.3498 | 0.91776 | 0.071768 | 0.067753 | 0.30622 | 0.0016067 | 0.02651 | 0.0030799 | 0.019501 | 0.00696 | 57.6568 | 0.03045 |  |  | 30.45 | 0.00050495 | 0.003282 | 0.002158 | 0.020722 | 26.6667 | 0.11477 | 0.5481 | 0.82685 | 82.6855 | -50 | -50
| 88 | 0.088 | 0.5544 | 24 | 13.1 | 37.1 | 0.3531 | 5.5295 | 0.5544 | 0.87771 | 6.3 | 0.97523 | 165.9726 | 6.3 | 0.14538 | 0.33316 | 0.61037 | 350 | 350 | 0.44023 | 1.8483 | 0.28478 | 1.2176 | 249.2271 | 0.12358 | 0.25795 | 0.29 | 1.1424 | 88 | 249.2271 | 88 | 249.2271 | 4.0124 | 0.66458 | 3.3478 | 1.2176 | 0.16563 | 0.5764 | 0.24197 | 2.3821 | 0.92831 | 0.071606 | 0.068141 | 0.30588 | 0.0016251 | 0.026814 | 0.0031153 | 0.019725 | 0.00696 | 58.2395 | 0.0308 |  |  | 30.8 | 0.00051075 | 0.0032746 | 0.0022205 | 0.02096 | 26.9659 | 0.11601 | 0.5544 | 0.82696 | 82.6962 | -50 | -50
| 89 | 0.089 | 0.5607 | 24 | 13.1 | 37.1 | 0.3531 | 5.5295 | 0.5607 | 0.87771 | 6.3 | 0.97523 | 163.9733 | 6.3 | 0.14703 | 0.33695 | 0.61731 | 350 | 350 | 0.44023 | 1.8483 | 0.28478 | 1.2176 | 252.0592 | 0.12358 | 0.25941 | 0.29 | 1.144 | 89 | 252.0592 | 89 | 252.0592 | 3.9673 | 0.66458 | 3.3027 | 1.2176 | 0.16751 | 0.58295 | 0.24142 | 2.4147 | 0.93886 | 0.071445 | 0.068527 | 0.30553 | 0.0016436 | 0.027119 | 0.0031507 | 0.019949 | 0.00696 | 58.8223 | 0.03115 |  |  | 31.15 | 0.00051656 | 0.0032672 | 0.0022841 | 0.021198 | 27.2661 | 0.11724 | 0.5607 | 0.82707 | 82.7066 | -50 | -50
| 90 | 0.09 | 0.567 | 24 | 13.1 | 37.1 | 0.3531 | 5.5295 | 0.567 | 0.87771 | 6.3 | 0.97523 | 162.0185 | 6.3 | 0.14868 | 0.34073 | 0.62424 | 350 | 350 | 0.44023 | 1.8483 | 0.28478 | 1.2176 | 254.8914 | 0.12358 | 0.26087 | 0.29 | 1.1457 | 90 | 254.8914 | 90 | 254.8914 | 3.9232 | 0.66458 | 3.2587 | 1.2176 | 0.1694 | 0.5895 | 0.24087 | 2.4473 | 0.9494 | 0.071283 | 0.068911 | 0.30519 | 0.0016621 | 0.027424 | 0.0031861 | 0.020173 | 0.00696 | 59.405 | 0.0315 |  |  | 31.5 | 0.00052236 | 0.0032598 | 0.0023488 | 0.021436 | 27.5674 | 0.11847 | 0.567 | 0.82717 | 82.7167 | -50 | -50
| 91 | 0.091 | 0.5733 | 24 | 13.1 | 37.1 | 0.3531 | 5.5295 | 0.5733 | 0.87771 | 6.3 | 0.97523 | 160.1066 | 6.3 | 0.15034 | 0.34452 | 0.63118 | 350 | 350 | 0.44023 | 1.8483 | 0.28478 | 1.2176 | 257.7235 | 0.12358 | 0.26231 | 0.29 | 1.1473 | 91 | 257.7235 | 91 | 257.7235 | 3.8801 | 0.66458 | 3.2155 | 1.2176 | 0.17128 | 0.59605 | 0.24033 | 2.4801 | 0.95995 | 0.071122 | 0.069293 | 0.30484 | 0.0016805 | 0.027728 | 0.0032215 | 0.020397 | 0.00696 | 59.9877 | 0.03185 |  |  | 31.85 | 0.00052817 | 0.0032525 | 0.0024146 | 0.021675 | 27.8698 | 0.11971 | 0.5733 | 0.82726 | 82.7264 | -50 | -50
| 92 | 0.092 | 0.5796 | 24 | 13.1 | 37.1 | 0.3531 | 5.5295 | 0.5796 | 0.87771 | 6.3 | 0.97523 | 158.2363 | 6.3 | 0.15199 | 0.3483 | 0.63811 | 350 | 350 | 0.44023 | 1.8483 | 0.28478 | 1.2176 | 260.5556 | 0.12358 | 0.26375 | 0.29 | 1.1489 | 92 | 260.5556 | 92 | 260.5556 | 3.838 | 0.66458 | 3.1734 | 1.2176 | 0.17316 | 0.6026 | 0.23978 | 2.5131 | 0.9705 | 0.07096 | 0.069673 | 0.30449 | 0.001699 | 0.028033 | 0.0032569 | 0.020621 | 0.00696 | 60.5704 | 0.0322 |  |  | 32.2 | 0.00053397 | 0.0032451 | 0.0024815 | 0.021913 | 28.1733 | 0.12094 | 0.5796 | 0.82736 | 82.7357 | -50 | -50
| 93 | 0.093 | 0.5859 | 24 | 13.1 | 37.1 | 0.3531 | 5.5295 | 0.5859 | 0.87771 | 6.3 | 0.97523 | 156.4062 | 6.3 | 0.15364 | 0.35209 | 0.64505 | 350 | 350 | 0.44023 | 1.8483 | 0.28478 | 1.2176 | 263.3877 | 0.12358 | 0.26518 | 0.29 | 1.1505 | 93 | 263.3877 | 93 | 263.3877 | 3.7967 | 0.66458 | 3.1321 | 1.2176 | 0.17504 | 0.60915 | 0.23924 | 2.5462 | 0.98105 | 0.070799 | 0.07005 | 0.30415 | 0.0017175 | 0.028338 | 0.0032923 | 0.020845 | 0.00696 | 61.1531 | 0.03255 |  |  | 32.55 | 0.00053977 | 0.0032377 | 0.0025495 | 0.022151 | 28.4779 | 0.12218 | 0.5859 | 0.82745 | 82.7448 | -50 | -50
| 94 | 0.094 | 0.5922 | 24 | 13.1 | 37.1 | 0.3531 | 5.5295 | 0.5922 | 0.87771 | 6.3 | 0.97523 | 154.6151 | 6.3 | 0.15529 | 0.35588 | 0.65199 | 350 | 350 | 0.44023 | 1.8483 | 0.28478 | 1.2176 | 266.2199 | 0.12358 | 0.2666 | 0.29 | 1.1521 | 94 | 266.2199 | 94 | 266.2199 | 3.7563 | 0.66458 | 3.0917 | 1.2176 | 0.17693 | 0.6157 | 0.23869 | 2.5795 | 0.9916 | 0.070637 | 0.070426 | 0.3038 | 0.0017359 | 0.028643 | 0.0033277 | 0.02107 | 0.00696 | 61.7359 | 0.0329 |  |  | 32.9 | 0.00054558 | 0.0032303 | 0.0026186 | 0.022389 | 28.7835 | 0.12342 | 0.5922 | 0.82753 | 82.7535 | -50 | -50
| 95 | 0.095 | 0.5985 | 24 | 13.1 | 37.1 | 0.3531 | 5.5295 | 0.5985 | 0.87771 | 6.3 | 0.97523 | 152.8617 | 6.3 | 0.15694 | 0.35966 | 0.65892 | 350 | 350 | 0.44023 | 1.8483 | 0.28478 | 1.2176 | 269.052 | 0.12358 | 0.26802 | 0.29 | 1.1537 | 95 | 269.052 | 95 | 269.052 | 3.7168 | 0.66458 | 3.0522 | 1.2176 | 0.17881 | 0.62225 | 0.23815 | 2.6129 | 1.0021 | 0.070475 | 0.0708 | 0.30345 | 0.0017544 | 0.028947 | 0.0033631 | 0.021294 | 0.00696 | 62.3186 | 0.03325 |  |  | 33.25 | 0.00055138 | 0.0032229 | 0.0026888 | 0.022627 | 29.0903 | 0.12466 | 0.5985 | 0.82762 | 82.7619 | -50 | -50
| 96 | 0.096 | 0.6048 | 24 | 13.1 | 37.1 | 0.3531 | 5.5295 | 0.6048 | 0.87771 | 6.3 | 0.97523 | 151.1448 | 6.3 | 0.1586 | 0.36345 | 0.66586 | 350 | 350 | 0.44023 | 1.8483 | 0.28478 | 1.2176 | 271.8841 | 0.12358 | 0.26942 | 0.29 | 1.1554 | 96 | 271.8841 | 96 | 271.8841 | 3.678 | 0.66458 | 3.0135 | 1.2176 | 0.18069 | 0.6288 | 0.2376 | 2.6465 | 1.0127 | 0.070314 | 0.071171 | 0.3031 | 0.0017729 | 0.029252 | 0.0033986 | 0.021518 | 0.00696 | 62.9013 | 0.0336 |  |  | 33.6 | 0.00055719 | 0.0032155 | 0.0027601 | 0.022865 | 29.3983 | 0.1259 | 0.6048 | 0.8277 | 82.77 | -50 | -50
| 97 | 0.097 | 0.6111 | 24 | 13.1 | 37.1 | 0.3531 | 5.5295 | 0.6111 | 0.87771 | 6.3 | 0.97523 | 149.4633 | 6.3 | 0.16025 | 0.36723 | 0.67279 | 350 | 350 | 0.44023 | 1.8483 | 0.28478 | 1.2176 | 274.7162 | 0.12358 | 0.27082 | 0.29 | 1.157 | 97 | 274.7162 | 97 | 274.7162 | 3.6401 | 0.66458 | 2.9755 | 1.2176 | 0.18257 | 0.63535 | 0.23705 | 2.6802 | 1.0232 | 0.070152 | 0.071541 | 0.30276 | 0.0017913 | 0.029557 | 0.003434 | 0.021742 | 0.00696 | 63.484 | 0.03395 |  |  | 33.95 | 0.00056299 | 0.0032081 | 0.0028325 | 0.023104 | 29.7073 | 0.12714 | 0.6111 | 0.82778 | 82.7778 | -50 | -50
| 98 | 0.098 | 0.6174 | 24 | 13.1 | 37.1 | 0.3531 | 5.5295 | 0.6174 | 0.87771 | 6.3 | 0.97523 | 147.8162 | 6.3 | 0.1619 | 0.37102 | 0.67973 | 350 | 350 | 0.44023 | 1.8483 | 0.28478 | 1.2176 | 277.5484 | 0.12358 | 0.27222 | 0.29 | 1.1586 | 98 | 277.5484 | 98 | 277.5484 | 3.603 | 0.66458 | 2.9384 | 1.2176 | 0.18445 | 0.6419 | 0.23651 | 2.7141 | 1.0338 | 0.069991 | 0.071909 | 0.30241 | 0.0018098 | 0.029861 | 0.0034694 | 0.021966 | 0.00696 | 64.0668 | 0.0343 |  |  | 34.3 | 0.00056879 | 0.0032007 | 0.0029061 | 0.023342 | 30.0175 | 0.12838 | 0.6174 | 0.82785 | 82.7853 | -50 | -50
| 99 | 0.099 | 0.6237 | 24 | 13.1 | 37.1 | 0.3531 | 5.5295 | 0.6237 | 0.87771 | 6.3 | 0.97523 | 146.2023 | 6.3 | 0.16355 | 0.37481 | 0.68667 | 350 | 350 | 0.44023 | 1.8483 | 0.28478 | 1.2176 | 280.3805 | 0.12358 | 0.2736 | 0.29 | 1.1602 | 99 | 280.3805 | 99 | 280.3805 | 3.5666 | 0.66458 | 2.902 | 1.2176 | 0.18634 | 0.64845 | 0.23596 | 2.7481 | 1.0443 | 0.069829 | 0.072275 | 0.30206 | 0.0018283 | 0.030166 | 0.0035048 | 0.02219 | 0.00696 | 64.6495 | 0.03465 |  |  | 34.65 | 0.0005746 | 0.0031934 | 0.0029808 | 0.02358 | 30.3288 | 0.12963 | 0.6237 | 0.82793 | 82.7926 | -50 | -50
| 100 | 0.1 | 0.63 | 24 | 13.1 | 37.1 | 0.3531 | 5.5295 | 0.63 | 0.87771 | 6.3 | 0.97523 | 144.6207 | 6.3 | 0.1652 | 0.37859 | 0.6936 | 350 | 350 | 0.44023 | 1.8483 | 0.28478 | 1.2176 | 283.2126 | 0.12358 | 0.27498 | 0.29 | 1.1618 | 100 | 283.2126 | 100 | 283.2126 | 3.5309 | 0.66458 | 2.8663 | 1.2176 | 0.18822 | 0.655 | 0.23542 | 2.7823 | 1.0549 | 0.069668 | 0.072639 | 0.30171 | 0.0018467 | 0.030471 | 0.0035402 | 0.022414 | 0.00696 | 65.2322 | 0.035 |  |  | 35 | 0.0005804 | 0.003186 | 0.0030567 | 0.023818 | 30.6412 | 0.13087 | 0.63 | 0.828 | 82.7996 | -50 | -50
VIN-min
| Step | Iout (A) | Pout (W) | Vin (V) | Vout-Reflected (V) | Vsw-max (V) | Duty Cycle | Pout-max (W) | Pout-actual (W) | Iout-max (A) | Vout-actual (V) | Iout-actual | Vout-calc? | Vout-actual -? | Isw (A) | Ton-BCM (µs) | Toff-BCM (µs) | Fsw-max-BCM (kHz) | Fsw-BCM (kHz) | Ipri-min-BCM (A) | Toff-min-BCM (µs) | Iout-min-BCM (A) | Toff-FFB (µs) | Fsw-FFB (kHz) | Iout-max-FFB (A) | Ipri-DCM (A) | Ipri (A) | COMP (V) | Iout (mA) | Fsw (kHz) | Iout (mA) | Fsw (kHz) | Tsw (µs) | [7 empty] | Cout (µF) for 1% ripple | Cin (µF) for 10% ripple | Ipri-rms (A) | Isec-rms (A) | P-FET-Cond (W) | P-FET-Sw (W) | P-FET-Qg (W) | P-FET-Coss (W) | P-IQ (W) | P-IC-Total (mW) | P-Diode-Cond (W) | P-Diode-Leak (W) | P-Diode-Snubber (W) | P-Diode-Total (W) | PCu-pri (W) | PCu-sec (W) | Core Loss (W) | P-LeakL-Clamp/Snub (W) | P-Trans-Total (W) | P-Loss-Total (W) | Pout (W) | Efficiency | Efficiency (%)
| 0.1 | 1e-09 | 6.3e-09 | 10 | 13.1 | 23.1 | 0.5671 | 3.7003 | 6.3e-09 | 0.58735 | 6.3 |  | 6524999995 | 6.3 | 2.4687e-09 | 1.3578e-08 | 1.0365e-08 | 350 | 350 | 0.2946 | 1.2369 | 0.12753 | 1.2176 | 10 | 0.12358 | 2.6087e-05 | 0.29 | 1.0057 | 1e-06 | 10 | 1e-06 | 10 | 100 | 1.595 | 98.405 |  | 0.01595 | 0.023127 | 0.28537 | 0.081043 |  |  | 0.021145 | 0.33218 | 0.0001565 | 0.0006699 | 0.000125 | 0.00030683 | 0.0029 | 4.1582 | 3.5e-10 |  |  | 3.5e-07 | 4.9184e-05 | 0.0038621 | 7.1609e-07 | 0.000841 | 4.753 | 0.0089112 | 6.3e-09 | 7.0698e-07 | 7.0698e-05 | -50 | -50
| 1 | 0.001 | 0.0063 | 10 | 13.1 | 23.1 | 0.5671 | 3.7003 | 0.0063 | 0.58735 | 6.3 |  | 6520.0002 | 6.3 | 0.0024687 | 0.013578 | 0.010365 | 350 | 350 | 0.2946 | 1.2369 | 0.12753 | 1.2176 | 10 | 0.12358 | 0.026087 | 0.29 | 1.0057 | 1 | 10 | 1 | 10 | 100 | 1.595 | 98.405 |  | 0.01595 | 0.023127 | 0.28537 | 0.081043 |  |  | 0.021145 | 0.33218 | 0.0001565 | 0.0006699 | 0.000125 | 0.00030683 | 0.0029 | 4.1582 | 0.00035 |  |  | 0.35 | 4.9184e-05 | 0.0038621 | 7.1609e-07 | 0.000841 | 4.753 | 0.0092612 | 0.0063 | 0.40485 | 40.4853 | -50 | -50
| 2 | 0.002 | 0.0126 | 10 | 13.1 | 23.1 | 0.5671 | 3.7003 | 0.0126 | 0.58735 | 6.3 |  | 3257.5004 | 6.3 | 0.0049374 | 0.027156 | 0.02073 | 350 | 350 | 0.2946 | 1.2369 | 0.12753 | 1.2176 | 10 | 0.12358 | 0.036892 | 0.29 | 1.0057 | 2 | 10 | 2 | 10 | 100 | 1.595 | 98.405 |  | 0.01595 | 0.023127 | 0.28537 | 0.081043 |  |  | 0.021145 | 0.33218 | 0.0001565 | 0.0006699 | 0.000125 | 0.00030683 | 0.0029 | 4.1582 | 0.0007 |  |  | 0.7 | 4.9184e-05 | 0.0038621 | 7.1609e-07 | 0.000841 | 4.753 | 0.0096112 | 0.0126 | 0.56728 | 56.7282 | -50 | -50
| 3 | 0.003 | 0.0189 | 10 | 13.1 | 23.1 | 0.5671 | 3.7003 | 0.0189 | 0.58735 | 6.3 |  | 2170.0006 | 6.3 | 0.0074061 | 0.040734 | 0.031094 | 350 | 350 | 0.2946 | 1.2369 | 0.12753 | 1.2176 | 10 | 0.12358 | 0.045184 | 0.29 | 1.0057 | 3 | 10 | 3 | 10 | 100 | 1.595 | 98.405 |  | 0.01595 | 0.023127 | 0.28537 | 0.081043 |  |  | 0.021145 | 0.33218 | 0.0001565 | 0.0006699 | 0.000125 | 0.00030683 | 0.0029 | 4.1582 | 0.00105 |  |  | 1.05 | 4.9184e-05 | 0.0038621 | 7.1609e-07 | 0.000841 | 4.753 | 0.0099612 | 0.0189 | 0.65486 | 65.4859 | -50 | -50
| 4 | 0.004 | 0.0252 | 10 | 13.1 | 23.1 | 0.5671 | 3.7003 | 0.0252 | 0.58735 | 6.3 |  | 1626.2508 | 6.3 | 0.0098748 | 0.054311 | 0.041459 | 350 | 350 | 0.2946 | 1.2369 | 0.12753 | 1.2176 | 11.3285 | 0.12358 | 0.052174 | 0.29 | 1.0065 | 4 | 11.3285 | 4 | 11.3285 | 88.2729 | 1.595 | 86.6779 |  | 0.018069 | 0.0262 | 0.28476 | 0.092007 |  |  | 0.022506 | 0.33182 | 0.00017729 | 0.0007589 | 0.00014161 | 0.00034759 | 0.0029 | 4.3254 | 0.0014 |  |  | 1.4 | 5.5719e-05 | 0.0038538 | 9.7813e-07 | 0.00095273 | 4.8632 | 0.010589 | 0.0252 | 0.70414 | 70.4136 | -50 | -50
| 5 | 0.005 | 0.0315 | 10 | 13.1 | 23.1 | 0.5671 | 3.7003 | 0.0315 | 0.58735 | 6.3 |  | 1300.001 | 6.3 | 0.012344 | 0.067889 | 0.051824 | 350 | 350 | 0.2946 | 1.2369 | 0.12753 | 1.2176 | 14.1606 | 0.12358 | 0.058332 | 0.29 | 1.0081 | 5 | 14.1606 | 5 | 14.1606 | 70.6183 | 1.595 | 69.0233 |  | 0.022586 | 0.03275 | 0.28345 | 0.11554 |  |  | 0.025163 | 0.33106 | 0.00022161 | 0.00094862 | 0.00017701 | 0.00043448 | 0.0029 | 4.6817 | 0.00175 |  |  | 1.75 | 6.9648e-05 | 0.003836 | 1.7087e-06 | 0.0011909 | 5.0983 | 0.01153 | 0.0315 | 0.73205 | 73.2047 | -50 | -50
| 6 | 0.006 | 0.0378 | 10 | 13.1 | 23.1 | 0.5671 | 3.7003 | 0.0378 | 0.58735 | 6.3 |  | 1082.5012 | 6.3 | 0.014812 | 0.081467 | 0.062189 | 350 | 350 | 0.2946 | 1.2369 | 0.12753 | 1.2176 | 16.9928 | 0.12358 | 0.063899 | 0.29 | 1.0097 | 6 | 16.9928 | 6 | 16.9928 | 58.8486 | 1.595 | 57.2536 |  | 0.027103 | 0.0393 | 0.28214 | 0.13929 |  |  | 0.027564 | 0.33029 | 0.00026593 | 0.0011383 | 0.00021241 | 0.00052138 | 0.0029 | 5.0381 | 0.0021 |  |  | 2.1 | 8.3578e-05 | 0.0038183 | 2.6954e-06 | 0.0014291 | 5.3337 | 0.012472 | 0.0378 | 0.75191 | 75.1914 | -50 | -50
| 7 | 0.007 | 0.0441 | 10 | 13.1 | 23.1 | 0.5671 | 3.7003 | 0.0441 | 0.58735 | 6.3 |  | 927.1442 | 6.3 | 0.017281 | 0.095045 | 0.072553 | 350 | 350 | 0.2946 | 1.2369 | 0.12753 | 1.2176 | 19.8249 | 0.12358 | 0.069019 | 0.29 | 1.0113 | 7 | 19.8249 | 7 | 19.8249 | 50.4417 | 1.595 | 48.8467 |  | 0.031621 | 0.04585 | 0.28083 | 0.16327 |  |  | 0.029773 | 0.32953 | 0.00031025 | 0.0013281 | 0.00024781 | 0.00060828 | 0.0029 | 5.3944 | 0.00245 |  |  | 2.45 | 9.7508e-05 | 0.0038006 | 3.9627e-06 | 0.0016673 | 5.5693 | 0.013414 | 0.0441 | 0.76677 | 76.6774 | -50 | -50
| 8 | 0.008 | 0.0504 | 10 | 13.1 | 23.1 | 0.5671 | 3.7003 | 0.0504 | 0.58735 | 6.3 |  | 810.6265 | 6.3 | 0.01975 | 0.10862 | 0.082918 | 350 | 350 | 0.2946 | 1.2369 | 0.12753 | 1.2176 | 22.657 | 0.12358 | 0.073785 | 0.29 | 1.0129 | 8 | 22.657 | 8 | 22.657 | 44.1365 | 1.595 | 42.5415 |  | 0.036138 | 0.0524 | 0.27952 | 0.18746 |  |  | 0.031829 | 0.32876 | 0.00035457 | 0.0015178 | 0.00028321 | 0.00069518 | 0.0029 | 5.7508 | 0.0028 |  |  | 2.8 | 0.00011144 | 0.0037828 | 5.5331e-06 | 0.0019055 | 5.8053 | 0.014356 | 0.0504 | 0.77831 | 77.8306 | -50 | -50
| 9 | 0.009 | 0.0567 | 10 | 13.1 | 23.1 | 0.5671 | 3.7003 | 0.0567 | 0.58735 | 6.3 |  | 720.0017 | 6.3 | 0.022218 | 0.1222 | 0.093283 | 350 | 350 | 0.2946 | 1.2369 | 0.12753 | 1.2176 | 25.4891 | 0.12358 | 0.07826 | 0.29 | 1.0146 | 9 | 25.4891 | 9 | 25.4891 | 39.2324 | 1.595 | 37.6374 |  | 0.040655 | 0.05895 | 0.27821 | 0.21189 |  |  | 0.033759 | 0.32799 | 0.00039889 | 0.0017075 | 0.00031861 | 0.00078207 | 0.0029 | 6.1071 | 0.00315 |  |  | 3.15 | 0.00012537 | 0.0037651 | 7.4277e-06 | 0.0021436 | 6.0415 | 0.015299 | 0.0567 | 0.78751 | 78.7515 | -50 | -50
| 10 | 0.01 | 0.063 | 10 | 13.1 | 23.1 | 0.5671 | 3.7003 | 0.063 | 0.58735 | 6.3 |  | 647.5019 | 6.3 | 0.024687 | 0.13578 | 0.10365 | 350 | 350 | 0.2946 | 1.2369 | 0.12753 | 1.2176 | 28.3213 | 0.12358 | 0.082494 | 0.29 | 1.0162 | 10 | 28.3213 | 10 | 28.3213 | 35.3092 | 1.595 | 33.7142 |  | 0.045172 | 0.0655 | 0.2769 | 0.23655 |  |  | 0.035586 | 0.32721 | 0.00044322 | 0.0018972 | 0.00035402 | 0.00086897 | 0.0029 | 6.4634 | 0.0035 |  |  | 3.5 | 0.0001393 | 0.0037474 | 9.666e-06 | 0.0023818 | 6.2782 | 0.016242 | 0.063 | 0.79504 | 79.5037 | -50 | -50
| 11 | 0.011 | 0.0693 | 10 | 13.1 | 23.1 | 0.5671 | 3.7003 | 0.0693 | 0.58735 | 6.3 |  | 588.1839 | 6.3 | 0.027156 | 0.14936 | 0.11401 | 350 | 350 | 0.2946 | 1.2369 | 0.12753 | 1.2176 | 31.1534 | 0.12358 | 0.08652 | 0.29 | 1.0178 | 11 | 31.1534 | 11 | 31.1534 | 32.0992 | 1.595 | 30.5042 |  | 0.04969 | 0.07205 | 0.27559 | 0.26144 |  |  | 0.037322 | 0.32644 | 0.00048754 | 0.002087 | 0.00038942 | 0.00095587 | 0.0029 | 6.8198 | 0.00385 |  |  | 3.85 | 0.00015323 | 0.0037297 | 1.2267e-05 | 0.00262 | 6.5151 | 0.017185 | 0.0693 | 0.8013 | 80.1296 | -50 | -50
| 12 | 0.012 | 0.0756 | 10 | 13.1 | 23.1 | 0.5671 | 3.7003 | 0.0756 | 0.58735 | 6.3 |  | 538.7523 | 6.3 | 0.029624 | 0.16293 | 0.12438 | 350 | 350 | 0.2946 | 1.2369 | 0.12753 | 1.2176 | 33.9855 | 0.12358 | 0.090367 | 0.29 | 1.0194 | 12 | 33.9855 | 12 | 33.9855 | 29.4243 | 1.595 | 27.8293 |  | 0.054207 | 0.0786 | 0.27428 | 0.28657 |  |  | 0.038982 | 0.32566 | 0.00053186 | 0.0022767 | 0.00042482 | 0.0010428 | 0.0029 | 7.1761 | 0.0042 |  |  | 4.2 | 0.00016716 | 0.0037119 | 1.5248e-05 | 0.0028582 | 6.7525 | 0.018129 | 0.0756 | 0.80658 | 80.6584 | -50 | -50
| 13 | 0.013 | 0.0819 | 10 | 13.1 | 23.1 | 0.5671 | 3.7003 | 0.0819 | 0.58735 | 6.3 |  | 496.9256 | 6.3 | 0.032093 | 0.17651 | 0.13474 | 350 | 350 | 0.2946 | 1.2369 | 0.12753 | 1.2176 | 36.8176 | 0.12358 | 0.094057 | 0.29 | 1.021 | 13 | 36.8176 | 13 | 36.8176 | 27.1609 | 1.595 | 25.5659 |  | 0.058724 | 0.08515 | 0.27297 | 0.31194 |  |  | 0.040574 | 0.32488 | 0.00057618 | 0.0024664 | 0.00046022 | 0.0011297 | 0.0029 | 7.5325 | 0.00455 |  |  | 4.55 | 0.00018109 | 0.0036942 | 1.8625e-05 | 0.0030964 | 6.9903 | 0.019073 | 0.0819 | 0.81111 | 81.111 | -50 | -50
| 14 | 0.014 | 0.0882 | 10 | 13.1 | 23.1 | 0.5671 | 3.7003 | 0.0882 | 0.58735 | 6.3 |  | 461.0741 | 6.3 | 0.034562 | 0.19009 | 0.14511 | 350 | 350 | 0.2946 | 1.2369 | 0.12753 | 1.2176 | 39.6498 | 0.12358 | 0.097608 | 0.29 | 1.0227 | 14 | 39.6498 | 14 | 39.6498 | 25.2208 | 1.595 | 23.6258 |  | 0.063241 | 0.0917 | 0.27166 | 0.33755 |  |  | 0.042105 | 0.3241 | 0.0006205 | 0.0026561 | 0.00049562 | 0.0012166 | 0.0029 | 7.8888 | 0.0049 |  |  | 4.9 | 0.00019502 | 0.0036765 | 2.2416e-05 | 0.0033345 | 7.2284 | 0.020017 | 0.0882 | 0.81503 | 81.5027 | -50 | -50
| 15 | 0.015 | 0.0945 | 10 | 13.1 | 23.1 | 0.5671 | 3.7003 | 0.0945 | 0.58735 | 6.3 |  | 430.0029 | 6.3 | 0.037031 | 0.20367 | 0.15547 | 350 | 350 | 0.2946 | 1.2369 | 0.12753 | 1.2176 | 42.4819 | 0.12358 | 0.10103 | 0.29 | 1.0243 | 15 | 42.4819 | 15 | 42.4819 | 23.5394 | 1.595 | 21.9444 |  | 0.067759 | 0.09825 | 0.27035 | 0.36342 |  |  | 0.043583 | 0.32332 | 0.00066482 | 0.0028459 | 0.00053102 | 0.0013035 | 0.0029 | 8.2452 | 0.00525 |  |  | 5.25 | 0.00020894 | 0.0036587 | 2.6636e-05 | 0.0035727 | 7.467 | 0.020962 | 0.0945 | 0.81845 | 81.845 | -50 | -50
| 16 | 0.016 | 0.1008 | 10 | 13.1 | 23.1 | 0.5671 | 3.7003 | 0.1008 | 0.58735 | 6.3 |  | 402.8156 | 6.3 | 0.039499 | 0.21725 | 0.16584 | 350 | 350 | 0.2946 | 1.2369 | 0.12753 | 1.2176 | 45.314 | 0.12358 | 0.10435 | 0.29 | 1.0259 | 16 | 45.314 | 16 | 45.314 | 22.0682 | 1.595 | 20.4732 |  | 0.072276 | 0.1048 | 0.26904 | 0.38953 |  |  | 0.045013 | 0.32253 | 0.00070915 | 0.0030356 | 0.00056643 | 0.0013904 | 0.0029 | 8.6015 | 0.0056 |  |  | 5.6 | 0.00022287 | 0.003641 | 3.13e-05 | 0.0038109 | 7.7061 | 0.021908 | 0.1008 | 0.82147 | 82.1465 | -50 | -50
| 17 | 0.017 | 0.1071 | 10 | 13.1 | 23.1 | 0.5671 | 3.7003 | 0.1071 | 0.58735 | 6.3 |  | 378.8268 | 6.3 | 0.041968 | 0.23082 | 0.1762 | 350 | 350 | 0.2946 | 1.2369 | 0.12753 | 1.2176 | 48.1461 | 0.12358 | 0.10756 | 0.29 | 1.0275 | 17 | 48.1461 | 17 | 48.1461 | 20.7701 | 1.595 | 19.1751 |  | 0.076793 | 0.11135 | 0.26773 | 0.4159 |  |  | 0.046398 | 0.32175 | 0.00075347 | 0.0032253 | 0.00060183 | 0.0014772 | 0.0029 | 8.9579 | 0.00595 |  |  | 5.95 | 0.0002368 | 0.0036233 | 3.6422e-05 | 0.0040491 | 7.9456 | 0.022853 | 0.1071 | 0.82414 | 82.4141 | -50 | -50
| 18 | 0.018 | 0.1134 | 10 | 13.1 | 23.1 | 0.5671 | 3.7003 | 0.1134 | 0.58735 | 6.3 |  | 357.5035 | 6.3 | 0.044437 | 0.2444 | 0.18657 | 350 | 350 | 0.2946 | 1.2369 | 0.12753 | 1.2176 | 50.9783 | 0.12358 | 0.11068 | 0.29 | 1.0291 | 18 | 50.9783 | 18 | 50.9783 | 19.6162 | 1.595 | 18.0212 |  | 0.08131 | 0.1179 | 0.26642 | 0.44253 |  |  | 0.047743 | 0.32096 | 0.00079779 | 0.003415 | 0.00063723 | 0.0015641 | 0.0029 | 9.3142 | 0.0063 |  |  | 6.3 | 0.00025073 | 0.0036056 | 4.2017e-05 | 0.0042873 | 8.1856 | 0.0238 | 0.1134 | 0.82653 | 82.6532 | -50 | -50
| 19 | 0.019 | 0.1197 | 10 | 13.1 | 23.1 | 0.5671 | 3.7003 | 0.1197 | 0.58735 | 6.3 |  | 338.4247 | 6.3 | 0.046905 | 0.25798 | 0.19693 | 350 | 350 | 0.2946 | 1.2369 | 0.12753 | 1.2176 | 53.8104 | 0.12358 | 0.11371 | 0.29 | 1.0307 | 19 | 53.8104 | 19 | 53.8104 | 18.5838 | 1.595 | 16.9888 |  | 0.085828 | 0.12445 | 0.26511 | 0.46943 |  |  | 0.049051 | 0.32017 | 0.00084211 | 0.0036048 | 0.00067263 | 0.001651 | 0.0029 | 9.6705 | 0.00665 |  |  | 6.65 | 0.00026466 | 0.0035878 | 4.8098e-05 | 0.0045255 | 8.426 | 0.024747 | 0.1197 | 0.82868 | 82.868 | -50 | -50
| 20 | 0.02 | 0.126 | 10 | 13.1 | 23.1 | 0.5671 | 3.7003 | 0.126 | 0.58735 | 6.3 |  | 321.2539 | 6.3 | 0.049374 | 0.27156 | 0.2073 | 350 | 350 | 0.2946 | 1.2369 | 0.12753 | 1.2176 | 56.6425 | 0.12358 | 0.11666 | 0.29 | 1.0324 | 20 | 56.6425 | 20 | 56.6425 | 17.6546 | 1.595 | 16.0596 |  | 0.090345 | 0.131 | 0.2638 | 0.49659 |  |  | 0.050326 | 0.31938 | 0.00088643 | 0.0037945 | 0.00070803 | 0.0017379 | 0.0029 | 10.0269 | 0.007 |  |  | 7 | 0.00027859 | 0.0035701 | 5.4679e-05 | 0.0047636 | 8.667 | 0.025694 | 0.126 | 0.83062 | 83.062 | -50 | -50
| 21 | 0.021 | 0.1323 | 10 | 13.1 | 23.1 | 0.5671 | 3.7003 | 0.1323 | 0.58735 | 6.3 |  | 305.7184 | 6.3 | 0.051843 | 0.28514 | 0.21766 | 350 | 350 | 0.2946 | 1.2369 | 0.12753 | 1.2176 | 59.4747 | 0.12358 | 0.11954 | 0.29 | 1.034 | 21 | 59.4747 | 21 | 59.4747 | 16.8139 | 1.595 | 15.2189 |  | 0.094862 | 0.13755 | 0.26249 | 0.52402 |  |  | 0.051568 | 0.31858 | 0.00093075 | 0.0039842 | 0.00074343 | 0.0018248 | 0.0029 | 10.3832 | 0.00735 |  |  | 7.35 | 0.00029252 | 0.0035524 | 6.1772e-05 | 0.0050018 | 8.9085 | 0.026642 | 0.1323 | 0.83238 | 83.2381 | -50 | -50
| 22 | 0.022 | 0.1386 | 10 | 13.1 | 23.1 | 0.5671 | 3.7003 | 0.1386 | 0.58735 | 6.3 |  | 291.5952 | 6.3 | 0.054311 | 0.29871 | 0.22803 | 350 | 350 | 0.2946 | 1.2369 | 0.12753 | 1.2176 | 62.3068 | 0.12358 | 0.12236 | 0.29 | 1.0356 | 22 | 62.3068 | 22 | 62.3068 | 16.0496 | 1.595 | 14.4546 |  | 0.099379 | 0.1441 | 0.26118 | 0.55173 |  |  | 0.052782 | 0.31779 | 0.00097508 | 0.0041739 | 0.00077883 | 0.0019117 | 0.0029 | 10.7396 | 0.0077 |  |  | 7.7 | 0.00030645 | 0.0035346 | 6.9391e-05 | 0.00524 | 9.1505 | 0.02759 | 0.1386 | 0.83398 | 83.3985 | -50 | -50
| 23 | 0.023 | 0.1449 | 10 | 13.1 | 23.1 | 0.5671 | 3.7003 | 0.1449 | 0.58735 | 6.3 |  | 278.7001 | 6.3 | 0.05678 | 0.31229 | 0.23839 | 350 | 350 | 0.2946 | 1.2369 | 0.12753 | 1.2176 | 65.1389 | 0.12358 | 0.12511 | 0.29 | 1.0372 | 23 | 65.1389 | 23 | 65.1389 | 15.3518 | 1.595 | 13.7568 |  | 0.1039 | 0.15065 | 0.25987 | 0.57971 |  |  | 0.053968 | 0.31699 | 0.0010194 | 0.0043637 | 0.00081424 | 0.0019986 | 0.0029 | 11.0959 | 0.00805 |  |  | 8.05 | 0.00032038 | 0.0035169 | 7.7547e-05 | 0.0054782 | 9.393 | 0.028539 | 0.1449 | 0.83545 | 83.5453 | -50 | -50
| 24 | 0.024 | 0.1512 | 10 | 13.1 | 23.1 | 0.5671 | 3.7003 | 0.1512 | 0.58735 | 6.3 |  | 266.8797 | 6.3 | 0.059249 | 0.32587 | 0.24875 | 350 | 350 | 0.2946 | 1.2369 | 0.12753 | 1.2176 | 67.971 | 0.12358 | 0.1278 | 0.29 | 1.0388 | 24 | 67.971 | 24 | 67.971 | 14.7122 | 1.595 | 13.1172 |  | 0.10841 | 0.1572 | 0.25856 | 0.60798 |  |  | 0.055129 | 0.31619 | 0.0010637 | 0.0045534 | 0.00084964 | 0.0020855 | 0.0029 | 11.4523 | 0.0084 |  |  | 8.4 | 0.00033431 | 0.0034992 | 8.6253e-05 | 0.0057164 | 9.6361 | 0.029488 | 0.1512 | 0.8368 | 83.68 | -50 | -50
| 25 | 0.025 | 0.1575 | 10 | 13.1 | 23.1 | 0.5671 | 3.7003 | 0.1575 | 0.58735 | 6.3 |  | 256.0049 | 6.3 | 0.061718 | 0.33945 | 0.25912 | 350 | 350 | 0.2946 | 1.2369 | 0.12753 | 1.2176 | 70.8032 | 0.12358 | 0.13043 | 0.29 | 1.0405 | 25 | 70.8032 | 25 | 70.8032 | 14.1237 | 1.595 | 12.5287 |  | 0.11293 | 0.16375 | 0.25725 | 0.63654 |  |  | 0.056266 | 0.31539 | 0.001108 | 0.0047431 | 0.00088504 | 0.0021724 | 0.0029 | 11.8086 | 0.00875 |  |  | 8.75 | 0.00034824 | 0.0034814 | 9.552e-05 | 0.0059545 | 9.8798 | 0.030438 | 0.1575 | 0.83804 | 83.8041 | -50 | -50
| 26 | 0.026 | 0.1638 | 10 | 13.1 | 23.1 | 0.5671 | 3.7003 | 0.1638 | 0.58735 | 6.3 |  | 245.9666 | 6.3 | 0.064186 | 0.35302 | 0.26948 | 350 | 350 | 0.2946 | 1.2369 | 0.12753 | 1.2176 | 73.6353 | 0.12358 | 0.13302 | 0.29 | 1.0421 | 26 | 73.6353 | 26 | 73.6353 | 13.5804 | 1.595 | 11.9854 |  | 0.11745 | 0.1703 | 0.25594 | 0.66539 |  |  | 0.05738 | 0.31458 | 0.0011524 | 0.0049328 | 0.00092044 | 0.0022593 | 0.0029 | 12.165 | 0.0091 |  |  | 9.1 | 0.00036217 | 0.0034637 | 0.00010536 | 0.0061927 | 10.124 | 0.031389 | 0.1638 | 0.83919 | 83.9187 | -50 | -50
| 27 | 0.027 | 0.1701 | 10 | 13.1 | 23.1 | 0.5671 | 3.7003 | 0.1701 | 0.58735 | 6.3 |  | 236.6719 | 6.3 | 0.066655 | 0.3666 | 0.27985 | 350 | 350 | 0.2946 | 1.2369 | 0.12753 | 1.2176 | 76.4674 | 0.12358 | 0.13555 | 0.29 | 1.0437 | 27 | 76.4674 | 27 | 76.4674 | 13.0775 | 1.595 | 11.4825 |  | 0.12197 | 0.17685 | 0.25463 | 0.69454 |  |  | 0.058473 | 0.31378 | 0.0011967 | 0.0051226 | 0.00095584 | 0.0023462 | 0.0029 | 12.5213 | 0.00945 |  |  | 9.45 | 0.0003761 | 0.003446 | 0.00011579 | 0.0064309 | 10.3688 | 0.03234 | 0.1701 | 0.84025 | 84.0249 | -50 | -50
| 28 | 0.028 | 0.1764 | 10 | 13.1 | 23.1 | 0.5671 | 3.7003 | 0.1764 | 0.58735 | 6.3 |  | 228.0412 | 6.3 | 0.069124 | 0.38018 | 0.29021 | 350 | 350 | 0.2946 | 1.2369 | 0.12753 | 1.2176 | 79.2995 | 0.12358 | 0.13804 | 0.29 | 1.0453 | 28 | 79.2995 | 28 | 79.2995 | 12.6104 | 1.595 | 11.0154 |  | 0.12648 | 0.1834 | 0.25332 | 0.72399 |  |  | 0.059546 | 0.31297 | 0.001241 | 0.0053123 | 0.00099124 | 0.0024331 | 0.0029 | 12.8776 | 0.0098 |  |  | 9.8 | 0.00039003 | 0.0034283 | 0.00012681 | 0.0066691 | 10.6142 | 0.033292 | 0.1764 | 0.84123 | 84.1234 | -50 | -50
| 29 | 0.029 | 0.1827 | 10 | 13.1 | 23.1 | 0.5671 | 3.7003 | 0.1827 | 0.58735 | 6.3 |  | 220.0057 | 6.3 | 0.071592 | 0.39376 | 0.30058 | 350 | 350 | 0.2946 | 1.2369 | 0.12753 | 1.2176 | 82.1317 | 0.12358 | 0.14048 | 0.29 | 1.0469 | 29 | 82.1317 | 29 | 82.1317 | 12.1756 | 1.595 | 10.5806 |  | 0.131 | 0.18995 | 0.25201 | 0.75374 |  |  | 0.0606 | 0.31216 | 0.0012853 | 0.005502 | 0.0010266 | 0.00252 | 0.0029 | 13.234 | 0.01015 |  |  | 10.15 | 0.00040396 | 0.0034105 | 0.00013843 | 0.0069073 | 10.8602 | 0.034244 | 0.1827 | 0.84215 | 84.2152 | -50 | -50
| 30 | 0.03 | 0.189 | 10 | 13.1 | 23.1 | 0.5671 | 3.7003 | 0.189 | 0.58735 | 6.3 |  | 212.5059 | 6.3 | 0.074061 | 0.40734 | 0.31094 | 350 | 350 | 0.2946 | 1.2369 | 0.12753 | 1.2176 | 84.9638 | 0.12358 | 0.14288 | 0.29 | 1.0486 | 30 | 84.9638 | 30 | 84.9638 | 11.7697 | 1.595 | 10.1747 |  | 0.13552 | 0.1965 | 0.2507 | 0.78381 |  |  | 0.061636 | 0.31135 | 0.0013296 | 0.0056917 | 0.001062 | 0.0026069 | 0.0029 | 13.5903 | 0.0105 |  |  | 10.5 | 0.00041789 | 0.0033928 | 0.00015068 | 0.0071455 | 11.1068 | 0.035197 | 0.189 | 0.84301 | 84.3008 | -50 | -50
| 31 | 0.031 | 0.1953 | 10 | 13.1 | 23.1 | 0.5671 | 3.7003 | 0.1953 | 0.58735 | 6.3 |  | 205.4899 | 6.3 | 0.07653 | 0.42091 | 0.32131 | 350 | 350 | 0.2946 | 1.2369 | 0.12753 | 1.2176 | 87.7959 | 0.12358 | 0.14524 | 0.29 | 1.0502 | 31 | 87.7959 | 31 | 87.7959 | 11.3901 | 1.595 | 9.7951 |  | 0.14003 | 0.20305 | 0.24939 | 0.81419 |  |  | 0.062655 | 0.31053 | 0.001374 | 0.0058814 | 0.0010974 | 0.0026938 | 0.0029 | 13.9467 | 0.01085 |  |  | 10.85 | 0.00043182 | 0.0033751 | 0.00016355 | 0.0073836 | 11.3541 | 0.036151 | 0.1953 | 0.84381 | 84.3808 | -50 | -50
| 32 | 0.032 | 0.2016 | 10 | 13.1 | 23.1 | 0.5671 | 3.7003 | 0.2016 | 0.58735 | 6.3 |  | 198.9125 | 6.3 | 0.078998 | 0.43449 | 0.33167 | 350 | 350 | 0.2946 | 1.2369 | 0.12753 | 1.2176 | 90.628 | 0.12358 | 0.14757 | 0.29 | 1.0518 | 32 | 90.628 | 32 | 90.628 | 11.0341 | 1.595 | 9.4391 |  | 0.14455 | 0.2096 | 0.24808 | 0.84489 |  |  | 0.063657 | 0.30972 | 0.0014183 | 0.0060712 | 0.0011329 | 0.0027807 | 0.0029 | 14.303 | 0.0112 |  |  | 11.2 | 0.00044575 | 0.0033573 | 0.00017706 | 0.0076218 | 11.602 | 0.037105 | 0.2016 | 0.84456 | 84.4557 | -50 | -50
| 33 | 0.033 | 0.2079 | 10 | 13.1 | 23.1 | 0.5671 | 3.7003 | 0.2079 | 0.58735 | 6.3 |  | 192.7337 | 6.3 | 0.081467 | 0.44807 | 0.34204 | 350 | 350 | 0.2946 | 1.2369 | 0.12753 | 1.2176 | 93.4602 | 0.12358 | 0.14986 | 0.29 | 1.0534 | 33 | 93.4602 | 33 | 93.4602 | 10.6997 | 1.595 | 9.1047 |  | 0.14907 | 0.21615 | 0.24677 | 0.87592 |  |  | 0.064644 | 0.3089 | 0.0014626 | 0.0062609 | 0.0011683 | 0.0028676 | 0.0029 | 14.6594 | 0.01155 |  |  | 11.55 | 0.00045968 | 0.0033396 | 0.00019122 | 0.00786 | 11.8505 | 0.03806 | 0.2079 | 0.84526 | 84.526 | -50 | -50
| 34 | 0.034 | 0.2142 | 10 | 13.1 | 23.1 | 0.5671 | 3.7003 | 0.2142 | 0.58735 | 6.3 |  | 186.9184 | 6.3 | 0.083936 | 0.46165 | 0.3524 | 350 | 350 | 0.2946 | 1.2369 | 0.12753 | 1.2176 | 96.2923 | 0.12358 | 0.15211 | 0.29 | 1.055 | 34 | 96.2923 | 34 | 96.2923 | 10.385 | 1.595 | 8.79 |  | 0.15359 | 0.2227 | 0.24546 | 0.90728 |  |  | 0.065617 | 0.30808 | 0.0015069 | 0.0064506 | 0.0012037 | 0.0029545 | 0.0029 | 15.0157 | 0.0119 |  |  | 11.9 | 0.00047361 | 0.0033219 | 0.00020604 | 0.0080982 | 12.0997 | 0.039015 | 0.2142 | 0.84592 | 84.592 | -50 | -50
| 35 | 0.035 | 0.2205 | 10 | 13.1 | 23.1 | 0.5671 | 3.7003 | 0.2205 | 0.58735 | 6.3 |  | 181.4355 | 6.3 | 0.086405 | 0.47523 | 0.36277 | 350 | 350 | 0.2946 | 1.2369 | 0.12753 | 1.2176 | 99.1244 | 0.12358 | 0.15433 | 0.29 | 1.0566 | 35 | 99.1244 | 35 | 99.1244 | 10.0883 | 1.595 | 8.4933 |  | 0.1581 | 0.22925 | 0.24415 | 0.93897 |  |  | 0.066575 | 0.30725 | 0.0015513 | 0.0066403 | 0.0012391 | 0.0030414 | 0.0029 | 15.3721 | 0.01225 |  |  | 12.25 | 0.00048754 | 0.0033042 | 0.00022152 | 0.0083364 | 12.3496 | 0.039972 | 0.2205 | 0.84654 | 84.6541 | -50 | -50
| 36 | 0.036 | 0.2268 | 10 | 13.1 | 23.1 | 0.5671 | 3.7003 | 0.2268 | 0.58735 | 6.3 |  | 176.2571 | 6.3 | 0.088873 | 0.4888 | 0.37313 | 350 | 350 | 0.2946 | 1.2369 | 0.12753 | 1.2176 | 101.9565 | 0.12358 | 0.15652 | 0.29 | 1.0583 | 36 | 101.9565 | 36 | 101.9565 | 9.8081 | 1.595 | 8.2131 |  | 0.16262 | 0.2358 | 0.24284 | 0.97101 |  |  | 0.067519 | 0.30643 | 0.0015956 | 0.0068301 | 0.0012745 | 0.0031283 | 0.0029 | 15.7284 | 0.0126 |  |  | 12.6 | 0.00050147 | 0.0032864 | 0.00023769 | 0.0085745 | 12.6001 | 0.040929 | 0.2268 | 0.84713 | 84.7127 | -50 | -50
| 37 | 0.037 | 0.2331 | 10 | 13.1 | 23.1 | 0.5671 | 3.7003 | 0.2331 | 0.58735 | 6.3 |  | 171.3586 | 6.3 | 0.091342 | 0.50238 | 0.3835 | 350 | 350 | 0.2946 | 1.2369 | 0.12753 | 1.2176 | 104.7887 | 0.12358 | 0.15868 | 0.29 | 1.0599 | 37 | 104.7887 | 37 | 104.7887 | 9.543 | 1.595 | 7.948 |  | 0.16714 | 0.24235 | 0.24153 | 1.0034 |  |  | 0.06845 | 0.3056 | 0.0016399 | 0.0070198 | 0.0013099 | 0.0032152 | 0.0029 | 16.0847 | 0.01295 |  |  | 12.95 | 0.0005154 | 0.0032687 | 0.00025454 | 0.0088127 | 12.8514 | 0.041886 | 0.2331 | 0.84768 | 84.7679 | -50 | -50
| 38 | 0.038 | 0.2394 | 10 | 13.1 | 23.1 | 0.5671 | 3.7003 | 0.2394 | 0.58735 | 6.3 |  | 166.718 | 6.3 | 0.093811 | 0.51596 | 0.39386 | 350 | 350 | 0.2946 | 1.2369 | 0.12753 | 1.2176 | 107.6208 | 0.12358 | 0.16081 | 0.29 | 1.0615 | 38 | 107.6208 | 38 | 107.6208 | 9.2919 | 1.595 | 7.6969 |  | 0.17166 | 0.2489 | 0.24022 | 1.0361 |  |  | 0.069369 | 0.30477 | 0.0016842 | 0.0072095 | 0.0013453 | 0.0033021 | 0.0029 | 16.4411 | 0.0133 |  |  | 13.3 | 0.00052933 | 0.003251 | 0.00027209 | 0.0090509 | 13.1033 | 0.042844 | 0.2394 | 0.8482 | 84.8201 | -50 | -50
| 39 | 0.039 | 0.2457 | 10 | 13.1 | 23.1 | 0.5671 | 3.7003 | 0.2457 | 0.58735 | 6.3 |  | 162.3154 | 6.3 | 0.096279 | 0.52954 | 0.40423 | 350 | 350 | 0.2946 | 1.2369 | 0.12753 | 1.2176 | 110.4529 | 0.12358 | 0.16291 | 0.29 | 1.0631 | 39 | 110.4529 | 39 | 110.4529 | 9.0536 | 1.595 | 7.4586 |  | 0.17617 | 0.25545 | 0.23891 | 1.0692 |  |  | 0.070276 | 0.30394 | 0.0017285 | 0.0073992 | 0.0013807 | 0.003389 | 0.0029 | 16.7974 | 0.01365 |  |  | 13.65 | 0.00054326 | 0.0032332 | 0.00029034 | 0.0092891 | 13.3559 | 0.043803 | 0.2457 | 0.84869 | 84.8695 | -50 | -50
| 40 | 0.04 | 0.252 | 10 | 13.1 | 23.1 | 0.5671 | 3.7003 | 0.252 | 0.58735 | 6.3 |  | 158.1329 | 6.3 | 0.098748 | 0.54311 | 0.41459 | 350 | 350 | 0.2946 | 1.2369 | 0.12753 | 1.2176 | 113.2851 | 0.12358 | 0.16499 | 0.29 | 1.0647 | 40 | 113.2851 | 40 | 113.2851 | 8.8273 | 1.595 | 7.2323 |  | 0.18069 | 0.262 | 0.2376 | 1.1027 |  |  | 0.071171 | 0.3031 | 0.0017729 | 0.007589 | 0.0014161 | 0.0034759 | 0.0029 | 17.1538 | 0.014 |  |  | 14 | 0.00055719 | 0.0032155 | 0.00030931 | 0.0095273 | 13.6093 | 0.044763 | 0.252 | 0.84916 | 84.9162 | -50 | -50
| 41 | 0.041 | 0.2583 | 10 | 13.1 | 23.1 | 0.5671 | 3.7003 | 0.2583 | 0.58735 | 6.3 |  | 154.1544 | 6.3 | 0.10122 | 0.55669 | 0.42496 | 350 | 350 | 0.2946 | 1.2369 | 0.12753 | 1.2176 | 116.1172 | 0.12358 | 0.16704 | 0.29 | 1.0664 | 41 | 116.1172 | 41 | 116.1172 | 8.612 | 1.595 | 7.017 |  | 0.18521 | 0.26855 | 0.23629 | 1.1365 |  |  | 0.072055 | 0.30227 | 0.0018172 | 0.0077787 | 0.0014515 | 0.0035628 | 0.0029 | 17.5101 | 0.01435 |  |  | 14.35 | 0.00057112 | 0.0031978 | 0.00032901 | 0.0097655 | 13.8634 | 0.045723 | 0.2583 | 0.84961 | 84.9605 | -50 | -50
| 42 | 0.042 | 0.2646 | 10 | 13.1 | 23.1 | 0.5671 | 3.7003 | 0.2646 | 0.58735 | 6.3 |  | 150.3654 | 6.3 | 0.10369 | 0.57027 | 0.43532 | 350 | 350 | 0.2946 | 1.2369 | 0.12753 | 1.2176 | 118.9493 | 0.12358 | 0.16906 | 0.29 | 1.068 | 42 | 118.9493 | 42 | 118.9493 | 8.4069 | 1.595 | 6.8119 |  | 0.18972 | 0.2751 | 0.23498 | 1.1707 |  |  | 0.072929 | 0.30143 | 0.0018615 | 0.0079684 | 0.0014869 | 0.0036497 | 0.0029 | 17.8665 | 0.0147 |  |  | 14.7 | 0.00058505 | 0.0031801 | 0.00034944 | 0.010004 | 14.1182 | 0.046685 | 0.2646 | 0.85003 | 85.0026 | -50 | -50
| 43 | 0.043 | 0.2709 | 10 | 13.1 | 23.1 | 0.5671 | 3.7003 | 0.2709 | 0.58735 | 6.3 |  | 146.7527 | 6.3 | 0.10615 | 0.58385 | 0.44569 | 350 | 350 | 0.2946 | 1.2369 | 0.12753 | 1.2176 | 121.7814 | 0.12358 | 0.17106 | 0.29 | 1.0696 | 43 | 121.7814 | 43 | 121.7814 | 8.2114 | 1.595 | 6.6164 |  | 0.19424 | 0.28165 | 0.23367 | 1.2053 |  |  | 0.073792 | 0.30059 | 0.0019058 | 0.0081581 | 0.0015223 | 0.0037366 | 0.0029 | 18.2228 | 0.01505 |  |  | 15.05 | 0.00059898 | 0.0031623 | 0.00037061 | 0.010242 | 14.3737 | 0.047647 | 0.2709 | 0.85043 | 85.0425 | -50 | -50
| 44 | 0.044 | 0.2772 | 10 | 13.1 | 23.1 | 0.5671 | 3.7003 | 0.2772 | 0.58735 | 6.3 |  | 143.3042 | 6.3 | 0.10862 | 0.59743 | 0.45605 | 350 | 350 | 0.2946 | 1.2369 | 0.12753 | 1.2176 | 124.6136 | 0.12358 | 0.17304 | 0.29 | 1.0712 | 44 | 124.6136 | 44 | 124.6136 | 8.0248 | 1.595 | 6.4298 |  | 0.19876 | 0.2882 | 0.23236 | 1.2403 |  |  | 0.074645 | 0.29974 | 0.0019502 | 0.0083479 | 0.0015577 | 0.0038235 | 0.0029 | 18.5791 | 0.0154 |  |  | 15.4 | 0.00061291 | 0.0031446 | 0.00039253 | 0.01048 | 14.63 | 0.048609 | 0.2772 | 0.8508 | 85.0805 | -50 | -50
| 45 | 0.045 | 0.2835 | 10 | 13.1 | 23.1 | 0.5671 | 3.7003 | 0.2835 | 0.58735 | 6.3 |  | 140.0089 | 6.3 | 0.11109 | 0.611 | 0.46642 | 350 | 350 | 0.2946 | 1.2369 | 0.12753 | 1.2176 | 127.4457 | 0.12358 | 0.175 | 0.29 | 1.0728 | 45 | 127.4457 | 45 | 127.4457 | 7.8465 | 1.595 | 6.2515 |  | 0.20328 | 0.29475 | 0.23105 | 1.2757 |  |  | 0.075488 | 0.2989 | 0.0019945 | 0.0085376 | 0.0015931 | 0.0039104 | 0.0029 | 18.9355 | 0.01575 |  |  | 15.75 | 0.00062683 | 0.0031269 | 0.00041522 | 0.010718 | 14.8871 | 0.049573 | 0.2835 | 0.85117 | 85.1166 | -50 | -50
| 46 | 0.046 | 0.2898 | 10 | 13.1 | 23.1 | 0.5671 | 3.7003 | 0.2898 | 0.58735 | 6.3 |  | 136.8569 | 6.3 | 0.11356 | 0.62458 | 0.47678 | 350 | 350 | 0.2946 | 1.2369 | 0.12753 | 1.2176 | 130.2778 | 0.12358 | 0.17693 | 0.29 | 1.0744 | 46 | 130.2778 | 46 | 130.2778 | 7.6759 | 1.595 | 6.0809 |  | 0.20779 | 0.3013 | 0.22974 | 1.3115 |  |  | 0.076323 | 0.29805 | 0.0020388 | 0.0087273 | 0.0016285 | 0.0039973 | 0.0029 | 19.2918 | 0.0161 |  |  | 16.1 | 0.00064076 | 0.0031091 | 0.00043867 | 0.010956 | 15.1449 | 0.050537 | 0.2898 | 0.85151 | 85.1509 | -50 | -50
| 47 | 0.047 | 0.2961 | 10 | 13.1 | 23.1 | 0.5671 | 3.7003 | 0.2961 | 0.58735 | 6.3 |  | 133.8391 | 6.3 | 0.11603 | 0.63816 | 0.48714 | 350 | 350 | 0.2946 | 1.2369 | 0.12753 | 1.2176 | 133.1099 | 0.12358 | 0.17884 | 0.29 | 1.0761 | 47 | 133.1099 | 47 | 133.1099 | 7.5126 | 1.595 | 5.9176 |  | 0.21231 | 0.30785 | 0.22843 | 1.3477 |  |  | 0.077148 | 0.2972 | 0.0020831 | 0.008917 | 0.0016639 | 0.0040842 | 0.0029 | 19.6482 | 0.01645 |  |  | 16.45 | 0.00065469 | 0.0030914 | 0.0004629 | 0.011195 | 15.4036 | 0.051502 | 0.2961 | 0.85184 | 85.1837 | -50 | -50
| 48 | 0.048 | 0.3024 | 10 | 13.1 | 23.1 | 0.5671 | 3.7003 | 0.3024 | 0.58735 | 6.3 |  | 130.947 | 6.3 | 0.1185 | 0.65174 | 0.49751 | 350 | 350 | 0.2946 | 1.2369 | 0.12753 | 1.2176 | 135.9421 | 0.12358 | 0.18073 | 0.29 | 1.0777 | 48 | 135.9421 | 48 | 135.9421 | 7.3561 | 1.595 | 5.7611 |  | 0.21683 | 0.3144 | 0.22712 | 1.3843 |  |  | 0.077964 | 0.29634 | 0.0021274 | 0.0091068 | 0.0016993 | 0.0041711 | 0.0029 | 20.0045 | 0.0168 |  |  | 16.8 | 0.00066862 | 0.0030737 | 0.00048792 | 0.011433 | 15.663 | 0.052467 | 0.3024 | 0.85215 | 85.2149 | -50 | -50
| 49 | 0.049 | 0.3087 | 10 | 13.1 | 23.1 | 0.5671 | 3.7003 | 0.3087 | 0.58735 | 6.3 |  | 128.173 | 6.3 | 0.12097 | 0.66532 | 0.50787 | 350 | 350 | 0.2946 | 1.2369 | 0.12753 | 1.2176 | 138.7742 | 0.12358 | 0.18261 | 0.29 | 1.0793 | 49 | 138.7742 | 49 | 138.7742 | 7.206 | 1.595 | 5.611 |  | 0.22134 | 0.32095 | 0.22581 | 1.4213 |  |  | 0.078772 | 0.29549 | 0.0021718 | 0.0092965 | 0.0017347 | 0.0042579 | 0.0029 | 20.3609 | 0.01715 |  |  | 17.15 | 0.00068255 | 0.003056 | 0.00051373 | 0.011671 | 15.9232 | 0.053434 | 0.3087 | 0.85245 | 85.2447 | -50 | -50
| 50 | 0.05 | 0.315 | 10 | 13.1 | 23.1 | 0.5671 | 3.7003 | 0.315 | 0.58735 | 6.3 |  | 125.5099 | 6.3 | 0.12344 | 0.67889 | 0.51824 | 350 | 350 | 0.2946 | 1.2369 | 0.12753 | 1.2176 | 141.6063 | 0.12358 | 0.18446 | 0.29 | 1.0809 | 50 | 141.6063 | 50 | 141.6063 | 7.0618 | 1.595 | 5.4668 |  | 0.22586 | 0.3275 | 0.2245 | 1.4588 |  |  | 0.079572 | 0.29463 | 0.0022161 | 0.0094862 | 0.0017701 | 0.0043448 | 0.0029 | 20.7172 | 0.0175 |  |  | 17.5 | 0.00069648 | 0.0030382 | 0.00054035 | 0.011909 | 16.1842 | 0.054401 | 0.315 | 0.85273 | 85.2731 | -50 | -50
| 51 | 0.051 | 0.3213 | 10 | 13.1 | 23.1 | 0.5671 | 3.7003 | 0.3213 | 0.58735 | 6.3 |  | 122.9513 | 6.3 | 0.1259 | 0.69247 | 0.5286 | 350 | 350 | 0.2946 | 1.2369 | 0.12753 | 1.2176 | 144.4384 | 0.12358 | 0.1863 | 0.29 | 1.0825 | 51 | 144.4384 | 51 | 144.4384 | 6.9234 | 1.595 | 5.3284 |  | 0.23038 | 0.33405 | 0.22319 | 1.4967 |  |  | 0.080364 | 0.29377 | 0.0022604 | 0.0096759 | 0.0018055 | 0.0044317 | 0.0029 | 21.0736 | 0.01785 |  |  | 17.85 | 0.00071041 | 0.0030205 | 0.00056777 | 0.012147 | 16.446 | 0.05537 | 0.3213 | 0.853 | 85.3002 | -50 | -50
| 52 | 0.052 | 0.3276 | 10 | 13.1 | 23.1 | 0.5671 | 3.7003 | 0.3276 | 0.58735 | 6.3 |  | 120.4911 | 6.3 | 0.12837 | 0.70605 | 0.53897 | 350 | 350 | 0.2946 | 1.2369 | 0.12753 | 1.2176 | 147.2706 | 0.12358 | 0.18811 | 0.29 | 1.0842 | 52 | 147.2706 | 52 | 147.2706 | 6.7902 | 1.595 | 5.1952 |  | 0.2349 | 0.3406 | 0.22188 | 1.5351 |  |  | 0.081148 | 0.29291 | 0.0023047 | 0.0098657 | 0.0018409 | 0.0045186 | 0.0029 | 21.4299 | 0.0182 |  |  | 18.2 | 0.00072434 | 0.0030028 | 0.00059601 | 0.012385 | 16.7086 | 0.056338 | 0.3276 | 0.85326 | 85.3262 | -50 | -50
| 53 | 0.053 | 0.3339 | 10 | 13.1 | 23.1 | 0.5671 | 3.7003 | 0.3339 | 0.58735 | 6.3 |  | 118.1238 | 6.3 | 0.13084 | 0.71963 | 0.54933 | 350 | 350 | 0.2946 | 1.2369 | 0.12753 | 1.2176 | 150.1027 | 0.12358 | 0.18991 | 0.29 | 1.0858 | 53 | 150.1027 | 53 | 150.1027 | 6.6621 | 1.595 | 5.0671 |  | 0.23941 | 0.34715 | 0.22057 | 1.5739 |  |  | 0.081924 | 0.29204 | 0.002349 | 0.010055 | 0.0018763 | 0.0046055 | 0.0029 | 21.7862 | 0.01855 |  |  | 18.55 | 0.00073827 | 0.002985 | 0.00062508 | 0.012624 | 16.972 | 0.057308 | 0.3339 | 0.85351 | 85.351 | -50 | -50
| 54 | 0.054 | 0.3402 | 10 | 13.1 | 23.1 | 0.5671 | 3.7003 | 0.3402 | 0.58735 | 6.3 |  | 115.8441 | 6.3 | 0.13331 | 0.7332 | 0.5597 | 350 | 350 | 0.2946 | 1.2369 | 0.12753 | 1.2176 | 152.9348 | 0.12358 | 0.1917 | 0.29 | 1.0874 | 54 | 152.9348 | 54 | 152.9348 | 6.5387 | 1.595 | 4.9437 |  | 0.24393 | 0.3537 | 0.21926 | 1.6132 |  |  | 0.082693 | 0.29117 | 0.0023934 | 0.010245 | 0.0019117 | 0.0046924 | 0.0029 | 22.1426 | 0.0189 |  |  | 18.9 | 0.0007522 | 0.0029673 | 0.00065498 | 0.012862 | 17.2363 | 0.058279 | 0.3402 | 0.85375 | 85.3747 | -50 | -50
| 55 | 0.055 | 0.3465 | 10 | 13.1 | 23.1 | 0.5671 | 3.7003 | 0.3465 | 0.58735 | 6.3 |  | 113.6473 | 6.3 | 0.13578 | 0.74678 | 0.57006 | 350 | 350 | 0.2946 | 1.2369 | 0.12753 | 1.2176 | 155.7669 | 0.12358 | 0.19346 | 0.29 | 1.089 | 55 | 155.7669 | 55 | 155.7669 | 6.4198 | 1.595 | 4.8248 |  | 0.24845 | 0.36025 | 0.21795 | 1.6529 |  |  | 0.083456 | 0.2903 | 0.0024377 | 0.010435 | 0.0019471 | 0.0047793 | 0.0029 | 22.4989 | 0.01925 |  |  | 19.25 | 0.00076613 | 0.0029496 | 0.00068573 | 0.0131 | 17.5015 | 0.05925 | 0.3465 | 0.85397 | 85.3973 | -50 | -50
| 56 | 0.056 | 0.3528 | 10 | 13.1 | 23.1 | 0.5671 | 3.7003 | 0.3528 | 0.58735 | 6.3 |  | 111.529 | 6.3 | 0.13825 | 0.76036 | 0.58043 | 350 | 350 | 0.2946 | 1.2369 | 0.12753 | 1.2176 | 158.5991 | 0.12358 | 0.19522 | 0.29 | 1.0906 | 56 | 158.5991 | 56 | 158.5991 | 6.3052 | 1.595 | 4.7102 |  | 0.25297 | 0.3668 | 0.21664 | 1.6931 |  |  | 0.084211 | 0.28943 | 0.002482 | 0.010625 | 0.0019825 | 0.0048662 | 0.0029 | 22.8553 | 0.0196 |  |  | 19.6 | 0.00078006 | 0.0029319 | 0.00071733 | 0.013338 | 17.7674 | 0.060223 | 0.3528 | 0.85419 | 85.419 | -50 | -50
| 57 | 0.057 | 0.3591 | 10 | 13.1 | 23.1 | 0.5671 | 3.7003 | 0.3591 | 0.58735 | 6.3 |  | 109.4851 | 6.3 | 0.14072 | 0.77394 | 0.59079 | 350 | 350 | 0.2946 | 1.2369 | 0.12753 | 1.2176 | 161.4312 | 0.12358 | 0.19695 | 0.29 | 1.0922 | 57 | 161.4312 | 57 | 161.4312 | 6.1946 | 1.595 | 4.5996 |  | 0.25748 | 0.37335 | 0.21533 | 1.7339 |  |  | 0.084959 | 0.28855 | 0.0025263 | 0.010814 | 0.0020179 | 0.0049531 | 0.0029 | 23.2116 | 0.01995 |  |  | 19.95 | 0.00079399 | 0.0029141 | 0.00074978 | 0.013576 | 18.0343 | 0.061196 | 0.3591 | 0.8544 | 85.4398 | -50 | -50
| 58 | 0.058 | 0.3654 | 10 | 13.1 | 23.1 | 0.5671 | 3.7003 | 0.3654 | 0.58735 | 6.3 |  | 107.5116 | 6.3 | 0.14318 | 0.78752 | 0.60116 | 350 | 350 | 0.2946 | 1.2369 | 0.12753 | 1.2176 | 164.2633 | 0.12358 | 0.19867 | 0.29 | 1.0939 | 58 | 164.2633 | 58 | 164.2633 | 6.0878 | 1.595 | 4.4928 |  | 0.262 | 0.3799 | 0.21402 | 1.7751 |  |  | 0.085701 | 0.28767 | 0.0025707 | 0.011004 | 0.0020533 | 0.00504 | 0.0029 | 23.568 | 0.0203 |  |  | 20.3 | 0.00080792 | 0.0028964 | 0.0007831 | 0.013815 | 18.302 | 0.06217 | 0.3654 | 0.8546 | 85.4597 | -50 | -50
| 59 | 0.059 | 0.3717 | 10 | 13.1 | 23.1 | 0.5671 | 3.7003 | 0.3717 | 0.58735 | 6.3 |  | 105.605 | 6.3 | 0.14565 | 0.80109 | 0.61152 | 350 | 350 | 0.2946 | 1.2369 | 0.12753 | 1.2176 | 167.0954 | 0.12358 | 0.20038 | 0.29 | 1.0955 | 59 | 167.0954 | 59 | 167.0954 | 5.9846 | 1.595 | 4.3896 |  | 0.26652 | 0.38645 | 0.21271 | 1.8168 |  |  | 0.086437 | 0.28679 | 0.002615 | 0.011194 | 0.0020887 | 0.0051269 | 0.0029 | 23.9243 | 0.02065 |  |  | 20.65 | 0.00082185 | 0.0028787 | 0.00081729 | 0.014053 | 18.5705 | 0.063145 | 0.3717 | 0.85479 | 85.4788 | -50 | -50
| 60 | 0.06 | 0.378 | 10 | 13.1 | 23.1 | 0.5671 | 3.7003 | 0.378 | 0.58735 | 6.3 |  | 103.762 | 6.3 | 0.14812 | 0.81467 | 0.62189 | 350 | 350 | 0.2946 | 1.2369 | 0.12753 | 1.2176 | 169.9276 | 0.12358 | 0.20207 | 0.29 | 1.0971 | 60 | 169.9276 | 60 | 169.9276 | 5.8849 | 1.595 | 4.2899 |  | 0.27103 | 0.393 | 0.2114 | 1.859 |  |  | 0.087167 | 0.2859 | 0.0026593 | 0.011383 | 0.0021241 | 0.0052138 | 0.0029 | 24.2807 | 0.021 |  |  | 21 | 0.00083578 | 0.0028609 | 0.00085236 | 0.014291 | 18.84 | 0.064121 | 0.378 | 0.85497 | 85.497 | -50 | -50
| 61 | 0.061 | 0.3843 | 10 | 13.1 | 23.1 | 0.5671 | 3.7003 | 0.3843 | 0.58735 | 6.3 |  | 101.9794 | 6.3 | 0.15059 | 0.82825 | 0.63225 | 350 | 350 | 0.2946 | 1.2369 | 0.12753 | 1.2176 | 172.7597 | 0.12358 | 0.20374 | 0.29 | 1.0987 | 61 | 172.7597 | 61 | 172.7597 | 5.7884 | 1.595 | 4.1934 |  | 0.27555 | 0.39955 | 0.21009 | 1.9018 |  |  | 0.08789 | 0.28502 | 0.0027036 | 0.011573 | 0.0021595 | 0.0053007 | 0.0029 | 24.637 | 0.02135 |  |  | 21.35 | 0.00084971 | 0.0028432 | 0.00088832 | 0.014529 | 19.1103 | 0.065097 | 0.3843 | 0.85515 | 85.5145 | -50 | -50
| 62 | 0.062 | 0.3906 | 10 | 13.1 | 23.1 | 0.5671 | 3.7003 | 0.3906 | 0.58735 | 6.3 |  | 100.2544 | 6.3 | 0.15306 | 0.84183 | 0.64262 | 350 | 350 | 0.2946 | 1.2369 | 0.12753 | 1.2176 | 175.5918 | 0.12358 | 0.20541 | 0.29 | 1.1003 | 62 | 175.5918 | 62 | 175.5918 | 5.695 | 1.595 | 4.1 |  | 0.28007 | 0.4061 | 0.20878 | 1.9451 |  |  | 0.088607 | 0.28413 | 0.0027479 | 0.011763 | 0.0021949 | 0.0053876 | 0.0029 | 24.9933 | 0.0217 |  |  | 21.7 | 0.00086364 | 0.0028255 | 0.00092518 | 0.014767 | 19.3816 | 0.066075 | 0.3906 | 0.85531 | 85.5313 | -50 | -50
| 63 | 0.063 | 0.3969 | 10 | 13.1 | 23.1 | 0.5671 | 3.7003 | 0.3969 | 0.58735 | 6.3 |  | 98.5841 | 6.3 | 0.15553 | 0.85541 | 0.65298 | 350 | 350 | 0.2946 | 1.2369 | 0.12753 | 1.2176 | 178.424 | 0.12358 | 0.20706 | 0.29 | 1.102 | 63 | 178.424 | 63 | 178.424 | 5.6046 | 1.595 | 4.0096 |  | 0.28459 | 0.41265 | 0.20747 | 1.989 |  |  | 0.089319 | 0.28323 | 0.0027923 | 0.011953 | 0.0022303 | 0.0054745 | 0.0029 | 25.3497 | 0.02205 |  |  | 22.05 | 0.00087757 | 0.0028078 | 0.00096294 | 0.015005 | 19.6537 | 0.067053 | 0.3969 | 0.85547 | 85.5474 | -50 | -50
| 64 | 0.064 | 0.4032 | 10 | 13.1 | 23.1 | 0.5671 | 3.7003 | 0.4032 | 0.58735 | 6.3 |  | 96.966 | 6.3 | 0.158 | 0.86898 | 0.66335 | 350 | 350 | 0.2946 | 1.2369 | 0.12753 | 1.2176 | 181.2561 | 0.12358 | 0.20869 | 0.29 | 1.1036 | 64 | 181.2561 | 64 | 181.2561 | 5.5171 | 1.595 | 3.9221 |  | 0.2891 | 0.4192 | 0.20616 | 2.0334 |  |  | 0.090025 | 0.28234 | 0.0028366 | 0.012142 | 0.0022657 | 0.0055614 | 0.0029 | 25.706 | 0.0224 |  |  | 22.4 | 0.0008915 | 0.00279 | 0.0010016 | 0.015244 | 19.9268 | 0.068033 | 0.4032 | 0.85563 | 85.5628 | -50 | -50
| 65 | 0.065 | 0.4095 | 10 | 13.1 | 23.1 | 0.5671 | 3.7003 | 0.4095 | 0.58735 | 6.3 |  | 95.3977 | 6.3 | 0.16047 | 0.88256 | 0.67371 | 350 | 350 | 0.2946 | 1.2369 | 0.12753 | 1.2176 | 184.0882 | 0.12358 | 0.21032 | 0.29 | 1.1052 | 65 | 184.0882 | 65 | 184.0882 | 5.4322 | 1.595 | 3.8372 |  | 0.29362 | 0.42575 | 0.20485 | 2.0784 |  |  | 0.090726 | 0.28144 | 0.0028809 | 0.012332 | 0.0023011 | 0.0056483 | 0.0029 | 26.0624 | 0.02275 |  |  | 22.75 | 0.00090543 | 0.0027723 | 0.0010412 | 0.015482 | 20.2007 | 0.069013 | 0.4095 | 0.85578 | 85.5776 | -50 | -50
| 66 | 0.066 | 0.4158 | 10 | 13.1 | 23.1 | 0.5671 | 3.7003 | 0.4158 | 0.58735 | 6.3 |  | 93.8769 | 6.3 | 0.16293 | 0.89614 | 0.68408 | 350 | 350 | 0.2946 | 1.2369 | 0.12753 | 1.2176 | 186.9203 | 0.12358 | 0.21193 | 0.29 | 1.1068 | 66 | 186.9203 | 66 | 186.9203 | 5.3499 | 1.595 | 3.7549 |  | 0.29814 | 0.4323 | 0.20354 | 2.1239 |  |  | 0.091421 | 0.28054 | 0.0029252 | 0.012522 | 0.0023365 | 0.0057352 | 0.0029 | 26.4187 | 0.0231 |  |  | 23.1 | 0.00091936 | 0.0027546 | 0.0010817 | 0.01572 | 20.4756 | 0.069994 | 0.4158 | 0.85592 | 85.5918 | -50 | -50
| 67 | 0.067 | 0.4221 | 10 | 13.1 | 23.1 | 0.5671 | 3.7003 | 0.4221 | 0.58735 | 6.3 |  | 92.4016 | 6.3 | 0.1654 | 0.90972 | 0.69444 | 350 | 350 | 0.2946 | 1.2369 | 0.12753 | 1.2176 | 189.7525 | 0.12358 | 0.21353 | 0.29 | 1.1084 | 67 | 189.7525 | 67 | 189.7525 | 5.27 | 1.595 | 3.675 |  | 0.30266 | 0.43885 | 0.20223 | 2.1701 |  |  | 0.092111 | 0.27963 | 0.0029696 | 0.012712 | 0.0023719 | 0.0058221 | 0.0029 | 26.7751 | 0.02345 |  |  | 23.45 | 0.00093329 | 0.0027368 | 0.0011231 | 0.015958 | 20.7515 | 0.070977 | 0.4221 | 0.85605 | 85.6054 | -50 | -50
| 68 | 0.068 | 0.4284 | 10 | 13.1 | 23.1 | 0.5671 | 3.7003 | 0.4284 | 0.58735 | 6.3 |  | 90.9696 | 6.3 | 0.16787 | 0.92329 | 0.70481 | 350 | 350 | 0.2946 | 1.2369 | 0.12753 | 1.2176 | 192.5846 | 0.12358 | 0.21512 | 0.29 | 1.11 | 68 | 192.5846 | 68 | 192.5846 | 5.1925 | 1.595 | 3.5975 |  | 0.30717 | 0.4454 | 0.20092 | 2.2168 |  |  | 0.092796 | 0.27873 | 0.0030139 | 0.012901 | 0.0024073 | 0.005909 | 0.0029 | 27.1314 | 0.0238 |  |  | 23.8 | 0.00094722 | 0.0027191 | 0.0011655 | 0.016196 | 21.0282 | 0.07196 | 0.4284 | 0.85618 | 85.6184 | -50 | -50
| 69 | 0.069 | 0.4347 | 10 | 13.1 | 23.1 | 0.5671 | 3.7003 | 0.4347 | 0.58735 | 6.3 |  | 89.5791 | 6.3 | 0.17034 | 0.93687 | 0.71517 | 350 | 350 | 0.2946 | 1.2369 | 0.12753 | 1.2176 | 195.4167 | 0.12358 | 0.21669 | 0.29 | 1.1117 | 69 | 195.4167 | 69 | 195.4167 | 5.1173 | 1.595 | 3.5223 |  | 0.31169 | 0.45195 | 0.19961 | 2.2642 |  |  | 0.093476 | 0.27782 | 0.0030582 | 0.013091 | 0.0024427 | 0.0059959 | 0.0029 | 27.4878 | 0.02415 |  |  | 24.15 | 0.00096115 | 0.0027014 | 0.0012088 | 0.016435 | 21.3059 | 0.072944 | 0.4347 | 0.85631 | 85.6309 | -50 | -50
| 70 | 0.07 | 0.441 | 10 | 13.1 | 23.1 | 0.5671 | 3.7003 | 0.441 | 0.58735 | 6.3 |  | 88.2284 | 6.3 | 0.17281 | 0.95045 | 0.72553 | 350 | 350 | 0.2946 | 1.2369 | 0.12753 | 1.2176 | 198.2488 | 0.12358 | 0.21826 | 0.29 | 1.1133 | 70 | 198.2488 | 70 | 198.2488 | 5.0442 | 1.595 | 3.4492 |  | 0.31621 | 0.4585 | 0.1983 | 2.3122 |  |  | 0.094151 | 0.2769 | 0.0031025 | 0.013281 | 0.0024781 | 0.0060828 | 0.0029 | 27.8441 | 0.0245 |  |  | 24.5 | 0.00097508 | 0.0026837 | 0.0012531 | 0.016673 | 21.5846 | 0.073929 | 0.441 | 0.85643 | 85.6429 | -50 | -50
| 71 | 0.071 | 0.4473 | 10 | 13.1 | 23.1 | 0.5671 | 3.7003 | 0.4473 | 0.58735 | 6.3 |  | 86.9157 | 6.3 | 0.17528 | 0.96403 | 0.7359 | 350 | 350 | 0.2946 | 1.2369 | 0.12753 | 1.2176 | 201.081 | 0.12358 | 0.21981 | 0.29 | 1.1149 | 71 | 201.081 | 71 | 201.081 | 4.9731 | 1.595 | 3.3781 |  | 0.32072 | 0.46505 | 0.19699 | 2.3608 |  |  | 0.094821 | 0.27599 | 0.0031468 | 0.01347 | 0.0025135 | 0.0061697 | 0.0029 | 28.2004 | 0.02485 |  |  | 24.85 | 0.00098901 | 0.0026659 | 0.0012984 | 0.016911 | 21.8642 | 0.074915 | 0.4473 | 0.85654 | 85.6544 | -50 | -50
| 72 | 0.072 | 0.4536 | 10 | 13.1 | 23.1 | 0.5671 | 3.7003 | 0.4536 | 0.58735 | 6.3 |  | 85.6396 | 6.3 | 0.17775 | 0.97761 | 0.74626 | 350 | 350 | 0.2946 | 1.2369 | 0.12753 | 1.2176 | 203.9131 | 0.12358 | 0.22135 | 0.29 | 1.1165 | 72 | 203.9131 | 72 | 203.9131 | 4.9041 | 1.595 | 3.3091 |  | 0.32524 | 0.4716 | 0.19568 | 2.4101 |  |  | 0.095486 | 0.27507 | 0.0031912 | 0.01366 | 0.0025489 | 0.0062566 | 0.0029 | 28.5568 | 0.0252 |  |  | 25.2 | 0.0010029 | 0.0026482 | 0.0013446 | 0.017149 | 22.1448 | 0.075902 | 0.4536 | 0.85665 | 85.6655 | -50 | -50
| 73 | 0.073 | 0.4599 | 10 | 13.1 | 23.1 | 0.5671 | 3.7003 | 0.4599 | 0.58735 | 6.3 |  | 84.3983 | 6.3 | 0.18022 | 0.99118 | 0.75663 | 350 | 350 | 0.2946 | 1.2369 | 0.12753 | 1.2176 | 206.7452 | 0.12358 | 0.22289 | 0.29 | 1.1181 | 73 | 206.7452 | 73 | 206.7452 | 4.8369 | 1.595 | 3.2419 |  | 0.32976 | 0.47815 | 0.19437 | 2.46 |  |  | 0.096147 | 0.27415 | 0.0032355 | 0.01385 | 0.0025843 | 0.0063435 | 0.0029 | 28.9131 | 0.02555 |  |  | 25.55 | 0.0010169 | 0.0026305 | 0.0013917 | 0.017387 | 22.4263 | 0.076889 | 0.4599 | 0.85676 | 85.676 | -50 | -50
| 74 | 0.074 | 0.4662 | 10 | 13.1 | 23.1 | 0.5671 | 3.7003 | 0.4662 | 0.58735 | 6.3 |  | 83.1907 | 6.3 | 0.18268 | 1.0048 | 0.76699 | 350 | 350 | 0.2946 | 1.2369 | 0.12753 | 1.2176 | 209.5773 | 0.12358 | 0.22441 | 0.29 | 1.1198 | 74 | 209.5773 | 74 | 209.5773 | 4.7715 | 1.595 | 3.1765 |  | 0.33428 | 0.4847 | 0.19306 | 2.5106 |  |  | 0.096803 | 0.27322 | 0.0032798 | 0.01404 | 0.0026197 | 0.0064304 | 0.0029 | 29.2695 | 0.0259 |  |  | 25.9 | 0.0010308 | 0.0026127 | 0.0014399 | 0.017625 | 22.7089 | 0.077878 | 0.4662 | 0.85686 | 85.6862 | -50 | -50
| 75 | 0.075 | 0.4725 | 10 | 13.1 | 23.1 | 0.5671 | 3.7003 | 0.4725 | 0.58735 | 6.3 |  | 82.0152 | 6.3 | 0.18515 | 1.0183 | 0.77736 | 350 | 350 | 0.2946 | 1.2369 | 0.12753 | 1.2176 | 212.4095 | 0.12358 | 0.22592 | 0.29 | 1.1214 | 75 | 212.4095 | 75 | 212.4095 | 4.7079 | 1.595 | 3.1129 |  | 0.33879 | 0.49125 | 0.19175 | 2.5619 |  |  | 0.097455 | 0.27229 | 0.0033241 | 0.014229 | 0.0026551 | 0.0065173 | 0.0029 | 29.6258 | 0.02625 |  |  | 26.25 | 0.0010447 | 0.002595 | 0.001489 | 0.017864 | 22.9924 | 0.078868 | 0.4725 | 0.85696 | 85.6959 | -50 | -50
| 76 | 0.076 | 0.4788 | 10 | 13.1 | 23.1 | 0.5671 | 3.7003 | 0.4788 | 0.58735 | 6.3 |  | 80.8707 | 6.3 | 0.18762 | 1.0319 | 0.78772 | 350 | 350 | 0.2946 | 1.2369 | 0.12753 | 1.2176 | 215.2416 | 0.12358 | 0.22742 | 0.29 | 1.123 | 76 | 215.2416 | 76 | 215.2416 | 4.6459 | 1.595 | 3.0509 |  | 0.34331 | 0.4978 | 0.19044 | 2.6139 |  |  | 0.098103 | 0.27136 | 0.0033684 | 0.014419 | 0.0026905 | 0.0066042 | 0.0029 | 29.9822 | 0.0266 |  |  | 26.6 | 0.0010587 | 0.0025773 | 0.0015391 | 0.018102 | 23.2769 | 0.079859 | 0.4788 | 0.85705 | 85.7052 | -50 | -50
| 77 | 0.077 | 0.4851 | 10 | 13.1 | 23.1 | 0.5671 | 3.7003 | 0.4851 | 0.58735 | 6.3 |  | 79.7559 | 6.3 | 0.19009 | 1.0455 | 0.79809 | 350 | 350 | 0.2946 | 1.2369 | 0.12753 | 1.2176 | 218.0737 | 0.12358 | 0.22891 | 0.29 | 1.1246 | 77 | 218.0737 | 77 | 218.0737 | 4.5856 | 1.595 | 2.9906 |  | 0.34783 | 0.50435 | 0.18913 | 2.6667 |  |  | 0.098746 | 0.27043 | 0.0034128 | 0.014609 | 0.0027259 | 0.0066911 | 0.0029 | 30.3385 | 0.02695 |  |  | 26.95 | 0.0010726 | 0.0025596 | 0.0015903 | 0.01834 | 23.5624 | 0.080851 | 0.4851 | 0.85714 | 85.7141 | -50 | -50
| 78 | 0.078 | 0.4914 | 10 | 13.1 | 23.1 | 0.5671 | 3.7003 | 0.4914 | 0.58735 | 6.3 |  | 78.6697 | 6.3 | 0.19256 | 1.0591 | 0.80845 | 350 | 350 | 0.2946 | 1.2369 | 0.12753 | 1.2176 | 220.9058 | 0.12358 | 0.23039 | 0.29 | 1.1262 | 78 | 220.9058 | 78 | 220.9058 | 4.5268 | 1.595 | 2.9318 |  | 0.35234 | 0.5109 | 0.18782 | 2.7202 |  |  | 0.099385 | 0.26949 | 0.0034571 | 0.014798 | 0.0027613 | 0.006778 | 0.0029 | 30.6949 | 0.0273 |  |  | 27.3 | 0.0010865 | 0.0025418 | 0.0016424 | 0.018578 | 23.8489 | 0.081844 | 0.4914 | 0.85723 | 85.7227 | -50 | -50
| 79 | 0.079 | 0.4977 | 10 | 13.1 | 23.1 | 0.5671 | 3.7003 | 0.4977 | 0.58735 | 6.3 |  | 77.611 | 6.3 | 0.19503 | 1.0727 | 0.81882 | 350 | 350 | 0.2946 | 1.2369 | 0.12753 | 1.2176 | 223.738 | 0.12358 | 0.23186 | 0.29 | 1.1279 | 79 | 223.738 | 79 | 223.738 | 4.4695 | 1.595 | 2.8745 |  | 0.35686 | 0.51745 | 0.18651 | 2.7744 |  |  | 0.10002 | 0.26855 | 0.0035014 | 0.014988 | 0.0027967 | 0.0068649 | 0.0029 | 31.0512 | 0.02765 |  |  | 27.65 | 0.0011004 | 0.0025241 | 0.0016956 | 0.018816 | 24.1365 | 0.082838 | 0.4977 | 0.85731 | 85.7309 | -50 | -50
| 80 | 0.08 | 0.504 | 10 | 13.1 | 23.1 | 0.5671 | 3.7003 | 0.504 | 0.58735 | 6.3 |  | 76.5788 | 6.3 | 0.1975 | 1.0862 | 0.82918 | 350 | 350 | 0.2946 | 1.2369 | 0.12753 | 1.2176 | 226.5701 | 0.12358 | 0.23333 | 0.29 | 1.1295 | 80 | 226.5701 | 80 | 226.5701 | 4.4136 | 1.595 | 2.8186 |  | 0.36138 | 0.524 | 0.1852 | 2.8294 |  |  | 0.10065 | 0.2676 | 0.0035457 | 0.015178 | 0.0028321 | 0.0069518 | 0.0029 | 31.4075 | 0.028 |  |  | 28 | 0.0011144 | 0.0025064 | 0.0017497 | 0.019055 | 24.425 | 0.083833 | 0.504 | 0.85739 | 85.7387 | -50 | -50
| 81 | 0.081 | 0.5103 | 10 | 13.1 | 23.1 | 0.5671 | 3.7003 | 0.5103 | 0.58735 | 6.3 |  | 75.572 | 6.3 | 0.19996 | 1.0998 | 0.83955 | 350 | 350 | 0.2946 | 1.2369 | 0.12753 | 1.2176 | 229.4022 | 0.12358 | 0.23478 | 0.29 | 1.1311 | 81 | 229.4022 | 81 | 229.4022 | 4.3592 | 1.595 | 2.7642 |  | 0.3659 | 0.53055 | 0.18389 | 2.8851 |  |  | 0.10128 | 0.26665 | 0.0035901 | 0.015368 | 0.0028675 | 0.0070387 | 0.0029 | 31.7639 | 0.02835 |  |  | 28.35 | 0.0011283 | 0.0024886 | 0.0018049 | 0.019293 | 24.7146 | 0.084828 | 0.5103 | 0.85746 | 85.7462 | -50 | -50
| 82 | 0.082 | 0.5166 | 10 | 13.1 | 23.1 | 0.5671 | 3.7003 | 0.5166 | 0.58735 | 6.3 |  | 74.5899 | 6.3 | 0.20243 | 1.1134 | 0.84991 | 350 | 350 | 0.2946 | 1.2369 | 0.12753 | 1.2176 | 232.2344 | 0.12358 | 0.23623 | 0.29 | 1.1327 | 82 | 232.2344 | 82 | 232.2344 | 4.306 | 1.595 | 2.711 |  | 0.37041 | 0.5371 | 0.18258 | 2.9417 |  |  | 0.1019 | 0.2657 | 0.0036344 | 0.015557 | 0.0029029 | 0.0071255 | 0.0029 | 32.1202 | 0.0287 |  |  | 28.7 | 0.0011422 | 0.0024709 | 0.0018611 | 0.019531 | 25.0052 | 0.085825 | 0.5166 | 0.85753 | 85.7534 | -50 | -50
| 83 | 0.083 | 0.5229 | 10 | 13.1 | 23.1 | 0.5671 | 3.7003 | 0.5229 | 0.58735 | 6.3 |  | 73.6314 | 6.3 | 0.2049 | 1.127 | 0.86028 | 350 | 350 | 0.2946 | 1.2369 | 0.12753 | 1.2176 | 235.0665 | 0.12358 | 0.23766 | 0.29 | 1.1343 | 83 | 235.0665 | 83 | 235.0665 | 4.2541 | 1.595 | 2.6591 |  | 0.37493 | 0.54365 | 0.18127 | 2.9991 |  |  | 0.10252 | 0.26475 | 0.0036787 | 0.015747 | 0.0029383 | 0.0072124 | 0.0029 | 32.4766 | 0.02905 |  |  | 29.05 | 0.0011562 | 0.0024532 | 0.0019184 | 0.019769 | 25.2969 | 0.086823 | 0.5229 | 0.8576 | 85.7602 | -50 | -50
| 84 | 0.084 | 0.5292 | 10 | 13.1 | 23.1 | 0.5671 | 3.7003 | 0.5292 | 0.58735 | 6.3 |  | 72.6957 | 6.3 | 0.20737 | 1.1405 | 0.87064 | 350 | 350 | 0.2946 | 1.2369 | 0.12753 | 1.2176 | 237.8986 | 0.12358 | 0.23909 | 0.29 | 1.1359 | 84 | 237.8986 | 84 | 237.8986 | 4.2035 | 1.595 | 2.6085 |  | 0.37945 | 0.5502 | 0.17996 | 3.0573 |  |  | 0.10314 | 0.26379 | 0.003723 | 0.015937 | 0.0029737 | 0.0072993 | 0.0029 | 32.8329 | 0.0294 |  |  | 29.4 | 0.0011701 | 0.0024355 | 0.0019767 | 0.020007 | 25.5895 | 0.087822 | 0.5292 | 0.85767 | 85.7667 | -50 | -50
| 85 | 0.085 | 0.5355 | 10 | 13.1 | 23.1 | 0.5671 | 3.7003 | 0.5355 | 0.58735 | 6.3 |  | 71.7821 | 6.3 | 0.20984 | 1.1541 | 0.88101 | 350 | 350 | 0.2946 | 1.2369 | 0.12753 | 1.2176 | 240.7307 | 0.12358 | 0.24051 | 0.29 | 1.1376 | 85 | 240.7307 | 85 | 240.7307 | 4.154 | 1.595 | 2.559 |  | 0.38397 | 0.55675 | 0.17865 | 3.1164 |  |  | 0.10375 | 0.26283 | 0.0037673 | 0.016127 | 0.0030091 | 0.0073862 | 0.0029 | 33.1893 | 0.02975 |  |  | 29.75 | 0.001184 | 0.0024177 | 0.0020361 | 0.020245 | 25.8833 | 0.088823 | 0.5355 | 0.85773 | 85.773 | -50 | -50
| 86 | 0.086 | 0.5418 | 10 | 13.1 | 23.1 | 0.5671 | 3.7003 | 0.5418 | 0.58735 | 6.3 |  | 70.8897 | 6.3 | 0.21231 | 1.1677 | 0.89137 | 350 | 350 | 0.2946 | 1.2369 | 0.12753 | 1.2176 | 243.5629 | 0.12358 | 0.24192 | 0.29 | 1.1392 | 86 | 243.5629 | 86 | 243.5629 | 4.1057 | 1.595 | 2.5107 |  | 0.38848 | 0.5633 | 0.17734 | 3.1764 |  |  | 0.10436 | 0.26186 | 0.0038117 | 0.016316 | 0.0030445 | 0.0074731 | 0.0029 | 33.5456 | 0.0301 |  |  | 30.1 | 0.001198 | 0.0024 | 0.0020965 | 0.020484 | 26.1781 | 0.089824 | 0.5418 | 0.85779 | 85.7789 | -50 | -50
| 87 | 0.087 | 0.5481 | 10 | 13.1 | 23.1 | 0.5671 | 3.7003 | 0.5481 | 0.58735 | 6.3 |  | 70.0178 | 6.3 | 0.21478 | 1.1813 | 0.90174 | 350 | 350 | 0.2946 | 1.2369 | 0.12753 | 1.2176 | 246.395 | 0.12358 | 0.24332 | 0.29 | 1.1408 | 87 | 246.395 | 87 | 246.395 | 4.0585 | 1.595 | 2.4635 |  | 0.393 | 0.56985 | 0.17603 | 3.2372 |  |  | 0.10496 | 0.26089 | 0.003856 | 0.016506 | 0.0030799 | 0.00756 | 0.0029 | 33.902 | 0.03045 |  |  | 30.45 | 0.0012119 | 0.0023823 | 0.002158 | 0.020722 | 26.4739 | 0.090826 | 0.5481 | 0.85785 | 85.7846 | -50 | -50
| 88 | 0.088 | 0.5544 | 10 | 13.1 | 23.1 | 0.5671 | 3.7003 | 0.5544 | 0.58735 | 6.3 |  | 69.1657 | 6.3 | 0.21725 | 1.1949 | 0.9121 | 350 | 350 | 0.2946 | 1.2369 | 0.12753 | 1.2176 | 249.2271 | 0.12358 | 0.24472 | 0.29 | 1.1424 | 88 | 249.2271 | 88 | 249.2271 | 4.0124 | 1.595 | 2.4174 |  | 0.39752 | 0.5764 | 0.17472 | 3.299 |  |  | 0.10556 | 0.25992 | 0.0039003 | 0.016696 | 0.0031153 | 0.0076469 | 0.0029 | 34.2583 | 0.0308 |  |  | 30.8 | 0.0012258 | 0.0023645 | 0.0022205 | 0.02096 | 26.7709 | 0.091829 | 0.5544 | 0.8579 | 85.79 | -50 | -50
| 89 | 0.089 | 0.5607 | 10 | 13.1 | 23.1 | 0.5671 | 3.7003 | 0.5607 | 0.58735 | 6.3 |  | 68.3328 | 6.3 | 0.21971 | 1.2084 | 0.92247 | 350 | 350 | 0.2946 | 1.2369 | 0.12753 | 1.2176 | 252.0592 | 0.12358 | 0.2461 | 0.29 | 1.144 | 89 | 252.0592 | 89 | 252.0592 | 3.9673 | 1.595 | 2.3723 |  | 0.40203 | 0.58295 | 0.17341 | 3.3617 |  |  | 0.10616 | 0.25894 | 0.0039446 | 0.016885 | 0.0031507 | 0.0077338 | 0.0029 | 34.6146 | 0.03115 |  |  | 31.15 | 0.0012397 | 0.0023468 | 0.0022841 | 0.021198 | 27.0689 | 0.092834 | 0.5607 | 0.85795 | 85.7951 | -50 | -50
| 90 | 0.09 | 0.567 | 10 | 13.1 | 23.1 | 0.5671 | 3.7003 | 0.567 | 0.58735 | 6.3 |  | 67.5184 | 6.3 | 0.22218 | 1.222 | 0.93283 | 350 | 350 | 0.2946 | 1.2369 | 0.12753 | 1.2176 | 254.8914 | 0.12358 | 0.24748 | 0.29 | 1.1457 | 90 | 254.8914 | 90 | 254.8914 | 3.9232 | 1.595 | 2.3282 |  | 0.40655 | 0.5895 | 0.1721 | 3.4253 |  |  | 0.10676 | 0.25796 | 0.0039889 | 0.017075 | 0.0031861 | 0.0078207 | 0.0029 | 34.971 | 0.0315 |  |  | 31.5 | 0.0012537 | 0.0023291 | 0.0023488 | 0.021436 | 27.368 | 0.093839 | 0.567 | 0.858 | 85.8 | -50 | -50
| 91 | 0.091 | 0.5733 | 10 | 13.1 | 23.1 | 0.5671 | 3.7003 | 0.5733 | 0.58735 | 6.3 |  | 66.722 | 6.3 | 0.22465 | 1.2356 | 0.9432 | 350 | 350 | 0.2946 | 1.2369 | 0.12753 | 1.2176 | 257.7235 | 0.12358 | 0.24885 | 0.29 | 1.1473 | 91 | 257.7235 | 91 | 257.7235 | 3.8801 | 1.595 | 2.2851 |  | 0.41107 | 0.59605 | 0.17079 | 3.49 |  |  | 0.10735 | 0.25698 | 0.0040333 | 0.017265 | 0.0032215 | 0.0079076 | 0.0029 | 35.3273 | 0.03185 |  |  | 31.85 | 0.0012676 | 0.0023114 | 0.0024146 | 0.021675 | 27.6681 | 0.094845 | 0.5733 | 0.85805 | 85.8047 | -50 | -50
| 92 | 0.092 | 0.5796 | 10 | 13.1 | 23.1 | 0.5671 | 3.7003 | 0.5796 | 0.58735 | 6.3 |  | 65.9428 | 6.3 | 0.22712 | 1.2492 | 0.95356 | 350 | 350 | 0.2946 | 1.2369 | 0.12753 | 1.2176 | 260.5556 | 0.12358 | 0.25022 | 0.29 | 1.1489 | 92 | 260.5556 | 92 | 260.5556 | 3.838 | 1.595 | 2.243 |  | 0.41559 | 0.6026 | 0.16948 | 3.5556 |  |  | 0.10794 | 0.25599 | 0.0040776 | 0.017455 | 0.0032569 | 0.0079945 | 0.0029 | 35.6837 | 0.0322 |  |  | 32.2 | 0.0012815 | 0.0022936 | 0.0024815 | 0.021913 | 27.9694 | 0.095853 | 0.5796 | 0.85809 | 85.8091 | -50 | -50
| 93 | 0.093 | 0.5859 | 10 | 13.1 | 23.1 | 0.5671 | 3.7003 | 0.5859 | 0.58735 | 6.3 |  | 65.1804 | 6.3 | 0.22959 | 1.2627 | 0.96392 | 350 | 350 | 0.2946 | 1.2369 | 0.12753 | 1.2176 | 263.3877 | 0.12358 | 0.25157 | 0.29 | 1.1505 | 93 | 263.3877 | 93 | 263.3877 | 3.7967 | 1.595 | 2.2017 |  | 0.4201 | 0.60915 | 0.16817 | 3.6222 |  |  | 0.10852 | 0.255 | 0.0041219 | 0.017644 | 0.0032923 | 0.0080814 | 0.0029 | 36.04 | 0.03255 |  |  | 32.55 | 0.0012955 | 0.0022759 | 0.0025495 | 0.022151 | 28.2718 | 0.096862 | 0.5859 | 0.85813 | 85.8132 | -50 | -50
| 94 | 0.094 | 0.5922 | 10 | 13.1 | 23.1 | 0.5671 | 3.7003 | 0.5922 | 0.58735 | 6.3 |  | 64.4342 | 6.3 | 0.23206 | 1.2763 | 0.97429 | 350 | 350 | 0.2946 | 1.2369 | 0.12753 | 1.2176 | 266.2199 | 0.12358 | 0.25292 | 0.29 | 1.1521 | 94 | 266.2199 | 94 | 266.2199 | 3.7563 | 1.595 | 2.1613 |  | 0.42462 | 0.6157 | 0.16686 | 3.6899 |  |  | 0.1091 | 0.25401 | 0.0041662 | 0.017834 | 0.0033277 | 0.0081683 | 0.0029 | 36.3964 | 0.0329 |  |  | 32.9 | 0.0013094 | 0.0022582 | 0.0026186 | 0.022389 | 28.5752 | 0.097872 | 0.5922 | 0.85817 | 85.8172 | -50 | -50
| 95 | 0.095 | 0.5985 | 10 | 13.1 | 23.1 | 0.5671 | 3.7003 | 0.5985 | 0.58735 | 6.3 |  | 63.7038 | 6.3 | 0.23453 | 1.2899 | 0.98465 | 350 | 350 | 0.2946 | 1.2369 | 0.12753 | 1.2176 | 269.052 | 0.12358 | 0.25426 | 0.29 | 1.1537 | 95 | 269.052 | 95 | 269.052 | 3.7168 | 1.595 | 2.1218 |  | 0.42914 | 0.62225 | 0.16555 | 3.7587 |  |  | 0.10968 | 0.25301 | 0.0042106 | 0.018024 | 0.0033631 | 0.0082552 | 0.0029 | 36.7527 | 0.03325 |  |  | 33.25 | 0.0013233 | 0.0022404 | 0.0026888 | 0.022627 | 28.8798 | 0.098883 | 0.5985 | 0.85821 | 85.8209 | -50 | -50
| 96 | 0.096 | 0.6048 | 10 | 13.1 | 23.1 | 0.5671 | 3.7003 | 0.6048 | 0.58735 | 6.3 |  | 62.9885 | 6.3 | 0.237 | 1.3035 | 0.99502 | 350 | 350 | 0.2946 | 1.2369 | 0.12753 | 1.2176 | 271.8841 | 0.12358 | 0.2556 | 0.29 | 1.1554 | 96 | 271.8841 | 96 | 271.8841 | 3.678 | 1.595 | 2.083 |  | 0.43366 | 0.6288 | 0.16424 | 3.8285 |  |  | 0.11026 | 0.252 | 0.0042549 | 0.018214 | 0.0033986 | 0.0083421 | 0.0029 | 37.1091 | 0.0336 |  |  | 33.6 | 0.0013372 | 0.0022227 | 0.0027601 | 0.022865 | 29.1855 | 0.099895 | 0.6048 | 0.85824 | 85.8244 | -50 | -50
| 97 | 0.097 | 0.6111 | 10 | 13.1 | 23.1 | 0.5671 | 3.7003 | 0.6111 | 0.58735 | 6.3 |  | 62.288 | 6.3 | 0.23946 | 1.3171 | 1.0054 | 350 | 350 | 0.2946 | 1.2369 | 0.12753 | 1.2176 | 274.7162 | 0.12358 | 0.25692 | 0.29 | 1.157 | 97 | 274.7162 | 97 | 274.7162 | 3.6401 | 1.595 | 2.0451 |  | 0.43817 | 0.63535 | 0.16293 | 3.8995 |  |  | 0.11083 | 0.251 | 0.0042992 | 0.018403 | 0.003434 | 0.008429 | 0.0029 | 37.4654 | 0.03395 |  |  | 33.95 | 0.0013512 | 0.002205 | 0.0028325 | 0.023104 | 29.4923 | 0.10091 | 0.6111 | 0.85828 | 85.8277 | -50 | -50
| 98 | 0.098 | 0.6174 | 10 | 13.1 | 23.1 | 0.5671 | 3.7003 | 0.6174 | 0.58735 | 6.3 |  | 61.6018 | 6.3 | 0.24193 | 1.3306 | 1.0157 | 350 | 350 | 0.2946 | 1.2369 | 0.12753 | 1.2176 | 277.5484 | 0.12358 | 0.25825 | 0.29 | 1.1586 | 98 | 277.5484 | 98 | 277.5484 | 3.603 | 1.595 | 2.008 |  | 0.44269 | 0.6419 | 0.16162 | 3.9717 |  |  | 0.1114 | 0.24999 | 0.0043435 | 0.018593 | 0.0034694 | 0.0085159 | 0.0029 | 37.8217 | 0.0343 |  |  | 34.3 | 0.0013651 | 0.0021873 | 0.0029061 | 0.023342 | 29.8003 | 0.10192 | 0.6174 | 0.85831 | 85.8308 | -50 | -50
| 99 | 0.099 | 0.6237 | 10 | 13.1 | 23.1 | 0.5671 | 3.7003 | 0.6237 | 0.58735 | 6.3 |  | 60.9295 | 6.3 | 0.2444 | 1.3442 | 1.0261 | 350 | 350 | 0.2946 | 1.2369 | 0.12753 | 1.2176 | 280.3805 | 0.12358 | 0.25956 | 0.29 | 1.1602 | 99 | 280.3805 | 99 | 280.3805 | 3.5666 | 1.595 | 1.9716 |  | 0.44721 | 0.64845 | 0.16031 | 4.045 |  |  | 0.11197 | 0.24897 | 0.0043878 | 0.018783 | 0.0035048 | 0.0086028 | 0.0029 | 38.1781 | 0.03465 |  |  | 34.65 | 0.001379 | 0.0021695 | 0.0029808 | 0.02358 | 30.1094 | 0.10294 | 0.6237 | 0.85834 | 85.8337 | -50 | -50
| 100 | 0.1 | 0.63 | 10 | 13.1 | 23.1 | 0.5671 | 3.7003 | 0.63 | 0.58735 | 6.3 |  | 60.2707 | 6.3 | 0.24687 | 1.3578 | 1.0365 | 350 | 350 | 0.2946 | 1.2369 | 0.12753 | 1.2176 | 283.2126 | 0.12358 | 0.26087 | 0.29 | 1.1618 | 100 | 283.2126 | 100 | 283.2126 | 3.5309 | 1.595 | 1.9359 |  | 0.45172 | 0.655 | 0.159 | 4.1195 |  |  | 0.11253 | 0.24795 | 0.0044322 | 0.018972 | 0.0035402 | 0.0086897 | 0.0029 | 38.5344 | 0.035 |  |  | 35 | 0.001393 | 0.0021518 | 0.0030567 | 0.023818 | 30.4196 | 0.10395 | 0.63 | 0.85836 | 85.8364 | -50 | -50
[66 empty] | -50 | W
3.7003
VIN-max
| Step | Iout (A) | Pout (W) | Vin (V) | Vout-Reflected (V) | Vsw-max (V) | Duty Cycle | Pout-max (W) |  | Iout-max (A) | Vout-actual (V) |  |  |  | Isw (A) | Ton-BCM (µs) | Toff-BCM (µs) | Fsw-max-BCM (kHz) | Fsw-BCM (kHz) | Ipri-min-BCM (A) | Toff-min-BCM (µs) | Iout-min-BCM (A) | Toff-FFB (µs) | Fsw-FFB (kHz) | Iout-max-FFB (A) | Ipri-DCM (A) | Ipri (A) | COMP (V) | Iout (mA) | Fsw (kHz) | Iout (mA) | Fsw (kHz) | Tsw (µs) | [7 empty] | Cout (µF) for 1% ripple | Cin (µF) for 10% ripple | Ipri-rms (A) | Isec-rms (A) | P-FET-Cond (W) | P-FET-Sw (W) | P-FET-Qg (W) | P-FET-Coss (W) | P-IQ (W) | P-IC-Total (mW) | P-Diode-Cond (W) | P-Diode-Leak (W) | P-Diode-Snubber (W) | P-Diode-Total (W) | PCu-pri (W) | PCu-sec (W) | Core Loss (W) | P-LeakL-Clamp/Snub (W) | P-Trans-Total (W) | P-Loss-Total (W) | Pout (W) | Efficiency | Efficiency (%)
| 0.1 | 1e-09 | 6.3e-09 | 50 | 13.1 | 63.1 | 0.20761 | 6.7732 | 6.3e-09 | 1.0751 | 6.3 |  | 32624999975 | 6.3 | 1.3487e-09 | 1.4836e-09 | 5.6625e-09 | 350 | 350 | 0.53924 | 2.264 | 0.42729 | 1.2176 | 10 | 0.12358 | 2.6087e-05 | 0.29 | 1.0057 | 1e-06 | 10 | 1e-06 | 10 | 100 | 0.319 | 99.681 |  | 0.00319 | [26 empty] | -50 | -50
| 1 | 0.001 | 0.0063 | 50 | 13.1 | 63.1 | 0.20761 | 6.7732 | 0.0063 | 1.0751 | 6.3 |  | 32600.0002 | 6.3 | 0.0013487 | 0.0014836 | 0.0056625 | 350 | 350 | 0.53924 | 2.264 | 0.42729 | 1.2176 | 10 | 0.12358 | 0.026087 | 0.29 | 1.0057 | 1 | 10 | 1 | 10 | 100 | 0.319 | 99.681 |  | 0.00319 | [26 empty] | -50 | -50
| 2 | 0.002 | 0.0126 | 50 | 13.1 | 63.1 | 0.20761 | 6.7732 | 0.0126 | 1.0751 | 6.3 |  | 16287.5004 | 6.3 | 0.0026974 | 0.0029671 | 0.011325 | 350 | 350 | 0.53924 | 2.264 | 0.42729 | 1.2176 | 10 | 0.12358 | 0.036892 | 0.29 | 1.0057 | 2 | 10 | 2 | 10 | 100 | 0.319 | 99.681 |  | 0.00319 | [26 empty] | -50 | -50
| 3 | 0.003 | 0.0189 | 50 | 13.1 | 63.1 | 0.20761 | 6.7732 | 0.0189 | 1.0751 | 6.3 |  | 10850.0006 | 6.3 | 0.0040461 | 0.0044507 | 0.016987 | 350 | 350 | 0.53924 | 2.264 | 0.42729 | 1.2176 | 10 | 0.12358 | 0.045184 | 0.29 | 1.0057 | 3 | 10 | 3 | 10 | 100 | 0.319 | 99.681 |  | 0.00319 | [26 empty] | -50 | -50
| 4 | 0.004 | 0.0252 | 50 | 13.1 | 63.1 | 0.20761 | 6.7732 | 0.0252 | 1.0751 | 6.3 |  | 8131.2508 | 6.3 | 0.0053948 | 0.0059343 | 0.02265 | 350 | 350 | 0.53924 | 2.264 | 0.42729 | 1.2176 | 11.3285 | 0.12358 | 0.052174 | 0.29 | 1.0065 | 4 | 11.3285 | 4 | 11.3285 | 88.2729 | 0.319 | 87.9539 |  | 0.0036138 | [26 empty] | -50 | -50
| 5 | 0.005 | 0.0315 | 50 | 13.1 | 63.1 | 0.20761 | 6.7732 | 0.0315 | 1.0751 | 6.3 |  | 6500.001 | 6.3 | 0.0067435 | 0.0074179 | 0.028312 | 350 | 350 | 0.53924 | 2.264 | 0.42729 | 1.2176 | 14.1606 | 0.12358 | 0.058332 | 0.29 | 1.0081 | 5 | 14.1606 | 5 | 14.1606 | 70.6183 | 0.319 | 70.2993 |  | 0.0045172 | [26 empty] | -50 | -50
| 6 | 0.006 | 0.0378 | 50 | 13.1 | 63.1 | 0.20761 | 6.7732 | 0.0378 | 1.0751 | 6.3 |  | 5412.5012 | 6.3 | 0.0080922 | 0.0089014 | 0.033975 | 350 | 350 | 0.53924 | 2.264 | 0.42729 | 1.2176 | 16.9928 | 0.12358 | 0.063899 | 0.29 | 1.0097 | 6 | 16.9928 | 6 | 16.9928 | 58.8486 | 0.319 | 58.5296 |  | 0.0054207 | [26 empty] | -50 | -50
| 7 | 0.007 | 0.0441 | 50 | 13.1 | 63.1 | 0.20761 | 6.7732 | 0.0441 | 1.0751 | 6.3 |  | 4635.7156 | 6.3 | 0.0094409 | 0.010385 | 0.039637 | 350 | 350 | 0.53924 | 2.264 | 0.42729 | 1.2176 | 19.8249 | 0.12358 | 0.069019 | 0.29 | 1.0113 | 7 | 19.8249 | 7 | 19.8249 | 50.4417 | 0.319 | 50.1227 |  | 0.0063241 | [26 empty] | -50 | -50
| 8 | 0.008 | 0.0504 | 50 | 13.1 | 63.1 | 0.20761 | 6.7732 | 0.0504 | 1.0751 | 6.3 |  | 4053.1265 | 6.3 | 0.01079 | 0.011869 | 0.0453 | 350 | 350 | 0.53924 | 2.264 | 0.42729 | 1.2176 | 22.657 | 0.12358 | 0.073785 | 0.29 | 1.0129 | 8 | 22.657 | 8 | 22.657 | 44.1365 | 0.319 | 43.8175 |  | 0.0072276 | [26 empty] | -50 | -50
| 9 | 0.009 | 0.0567 | 50 | 13.1 | 63.1 | 0.20761 | 6.7732 | 0.0567 | 1.0751 | 6.3 |  | 3600.0017 | 6.3 | 0.012138 | 0.013352 | 0.050962 | 350 | 350 | 0.53924 | 2.264 | 0.42729 | 1.2176 | 25.4891 | 0.12358 | 0.07826 | 0.29 | 1.0146 | 9 | 25.4891 | 9 | 25.4891 | 39.2324 | 0.319 | 38.9134 |  | 0.008131 | [26 empty] | -50 | -50
| 10 | 0.01 | 0.063 | 50 | 13.1 | 63.1 | 0.20761 | 6.7732 | 0.063 | 1.0751 | 6.3 |  | 3237.5019 | 6.3 | 0.013487 | 0.014836 | 0.056625 | 350 | 350 | 0.53924 | 2.264 | 0.42729 | 1.2176 | 28.3213 | 0.12358 | 0.082494 | 0.29 | 1.0162 | 10 | 28.3213 | 10 | 28.3213 | 35.3092 | 0.319 | 34.9902 |  | 0.0090345 | [26 empty] | -50 | -50
| 11 | 0.011 | 0.0693 | 50 | 13.1 | 63.1 | 0.20761 | 6.7732 | 0.0693 | 1.0751 | 6.3 |  | 2940.9112 | 6.3 | 0.014836 | 0.016319 | 0.062287 | 350 | 350 | 0.53924 | 2.264 | 0.42729 | 1.2176 | 31.1534 | 0.12358 | 0.08652 | 0.29 | 1.0178 | 11 | 31.1534 | 11 | 31.1534 | 32.0992 | 0.319 | 31.7802 |  | 0.0099379 | [26 empty] | -50 | -50
| 12 | 0.012 | 0.0756 | 50 | 13.1 | 63.1 | 0.20761 | 6.7732 | 0.0756 | 1.0751 | 6.3 |  | 2693.7523 | 6.3 | 0.016184 | 0.017803 | 0.06795 | 350 | 350 | 0.53924 | 2.264 | 0.42729 | 1.2176 | 33.9855 | 0.12358 | 0.090367 | 0.29 | 1.0194 | 12 | 33.9855 | 12 | 33.9855 | 29.4243 | 0.319 | 29.1053 |  | 0.010841 | [26 empty] | -50 | -50
| 13 | 0.013 | 0.0819 | 50 | 13.1 | 63.1 | 0.20761 | 6.7732 | 0.0819 | 1.0751 | 6.3 |  | 2484.6179 | 6.3 | 0.017533 | 0.019286 | 0.073612 | 350 | 350 | 0.53924 | 2.264 | 0.42729 | 1.2176 | 36.8176 | 0.12358 | 0.094057 | 0.29 | 1.021 | 13 | 36.8176 | 13 | 36.8176 | 27.1609 | 0.319 | 26.8419 |  | 0.011745 | [26 empty] | -50 | -50
| 14 | 0.014 | 0.0882 | 50 | 13.1 | 63.1 | 0.20761 | 6.7732 | 0.0882 | 1.0751 | 6.3 |  | 2305.3599 | 6.3 | 0.018882 | 0.02077 | 0.079275 | 350 | 350 | 0.53924 | 2.264 | 0.42729 | 1.2176 | 39.6498 | 0.12358 | 0.097608 | 0.29 | 1.0227 | 14 | 39.6498 | 14 | 39.6498 | 25.2208 | 0.319 | 24.9018 |  | 0.012648 | [26 empty] | -50 | -50
| 15 | 0.015 | 0.0945 | 50 | 13.1 | 63.1 | 0.20761 | 6.7732 | 0.0945 | 1.0751 | 6.3 |  | 2150.0029 | 6.3 | 0.020231 | 0.022254 | 0.084937 | 350 | 350 | 0.53924 | 2.264 | 0.42729 | 1.2176 | 42.4819 | 0.12358 | 0.10103 | 0.29 | 1.0243 | 15 | 42.4819 | 15 | 42.4819 | 23.5394 | 0.319 | 23.2204 |  | 0.013552 | [26 empty] | -50 | -50
| 16 | 0.016 | 0.1008 | 50 | 13.1 | 63.1 | 0.20761 | 6.7732 | 0.1008 | 1.0751 | 6.3 |  | 2014.0656 | 6.3 | 0.021579 | 0.023737 | 0.0906 | 350 | 350 | 0.53924 | 2.264 | 0.42729 | 1.2176 | 45.314 | 0.12358 | 0.10435 | 0.29 | 1.0259 | 16 | 45.314 | 16 | 45.314 | 22.0682 | 0.319 | 21.7492 |  | 0.014455 | [26 empty] | -50 | -50
| 17 | 0.017 | 0.1071 | 50 | 13.1 | 63.1 | 0.20761 | 6.7732 | 0.1071 | 1.0751 | 6.3 |  | 1894.1209 | 6.3 | 0.022928 | 0.025221 | 0.096262 | 350 | 350 | 0.53924 | 2.264 | 0.42729 | 1.2176 | 48.1461 | 0.12358 | 0.10756 | 0.29 | 1.0275 | 17 | 48.1461 | 17 | 48.1461 | 20.7701 | 0.319 | 20.4511 |  | 0.015359 | [26 empty] | -50 | -50
| 18 | 0.018 | 0.1134 | 50 | 13.1 | 63.1 | 0.20761 | 6.7732 | 0.1134 | 1.0751 | 6.3 |  | 1787.5035 | 6.3 | 0.024277 | 0.026704 | 0.10192 | 350 | 350 | 0.53924 | 2.264 | 0.42729 | 1.2176 | 50.9783 | 0.12358 | 0.11068 | 0.29 | 1.0291 | 18 | 50.9783 | 18 | 50.9783 | 19.6162 | 0.319 | 19.2972 |  | 0.016262 | [26 empty] | -50 | -50
| 19 | 0.019 | 0.1197 | 50 | 13.1 | 63.1 | 0.20761 | 6.7732 | 0.1197 | 1.0751 | 6.3 |  | 1692.109 | 6.3 | 0.025625 | 0.028188 | 0.10759 | 350 | 350 | 0.53924 | 2.264 | 0.42729 | 1.2176 | 53.8104 | 0.12358 | 0.11371 | 0.29 | 1.0307 | 19 | 53.8104 | 19 | 53.8104 | 18.5838 | 0.319 | 18.2648 |  | 0.017166 | [26 empty] | -50 | -50
| 20 | 0.02 | 0.126 | 50 | 13.1 | 63.1 | 0.20761 | 6.7732 | 0.126 | 1.0751 | 6.3 |  | 1606.2539 | 6.3 | 0.026974 | 0.029671 | 0.11325 | 350 | 350 | 0.53924 | 2.264 | 0.42729 | 1.2176 | 56.6425 | 0.12358 | 0.11666 | 0.29 | 1.0324 | 20 | 56.6425 | 20 | 56.6425 | 17.6546 | 0.319 | 17.3356 |  | 0.018069 | [26 empty] | -50 | -50
| 21 | 0.021 | 0.1323 | 50 | 13.1 | 63.1 | 0.20761 | 6.7732 | 0.1323 | 1.0751 | 6.3 |  | 1528.5755 | 6.3 | 0.028323 | 0.031155 | 0.11891 | 350 | 350 | 0.53924 | 2.264 | 0.42729 | 1.2176 | 59.4747 | 0.12358 | 0.11954 | 0.29 | 1.034 | 21 | 59.4747 | 21 | 59.4747 | 16.8139 | 0.319 | 16.4949 |  | 0.018972 | [26 empty] | -50 | -50
| 22 | 0.022 | 0.1386 | 50 | 13.1 | 63.1 | 0.20761 | 6.7732 | 0.1386 | 1.0751 | 6.3 |  | 1457.9588 | 6.3 | 0.029671 | 0.032639 | 0.12457 | 350 | 350 | 0.53924 | 2.264 | 0.42729 | 1.2176 | 62.3068 | 0.12358 | 0.12236 | 0.29 | 1.0356 | 22 | 62.3068 | 22 | 62.3068 | 16.0496 | 0.319 | 15.7306 |  | 0.019876 | [26 empty] | -50 | -50
| 23 | 0.023 | 0.1449 | 50 | 13.1 | 63.1 | 0.20761 | 6.7732 | 0.1449 | 1.0751 | 6.3 |  | 1393.4827 | 6.3 | 0.03102 | 0.034122 | 0.13024 | 350 | 350 | 0.53924 | 2.264 | 0.42729 | 1.2176 | 65.1389 | 0.12358 | 0.12511 | 0.29 | 1.0372 | 23 | 65.1389 | 23 | 65.1389 | 15.3518 | 0.319 | 15.0328 |  | 0.020779 | [26 empty] | -50 | -50
| 24 | 0.024 | 0.1512 | 50 | 13.1 | 63.1 | 0.20761 | 6.7732 | 0.1512 | 1.0751 | 6.3 |  | 1334.3797 | 6.3 | 0.032369 | 0.035606 | 0.1359 | 350 | 350 | 0.53924 | 2.264 | 0.42729 | 1.2176 | 67.971 | 0.12358 | 0.1278 | 0.29 | 1.0388 | 24 | 67.971 | 24 | 67.971 | 14.7122 | 0.319 | 14.3932 |  | 0.021683 | [26 empty] | -50 | -50
| 25 | 0.025 | 0.1575 | 50 | 13.1 | 63.1 | 0.20761 | 6.7732 | 0.1575 | 1.0751 | 6.3 |  | 1280.0049 | 6.3 | 0.033718 | 0.037089 | 0.14156 | 350 | 350 | 0.53924 | 2.264 | 0.42729 | 1.2176 | 70.8032 | 0.12358 | 0.13043 | 0.29 | 1.0405 | 25 | 70.8032 | 25 | 70.8032 | 14.1237 | 0.319 | 13.8047 |  | 0.022586 | [26 empty] | -50 | -50
| 26 | 0.026 | 0.1638 | 50 | 13.1 | 63.1 | 0.20761 | 6.7732 | 0.1638 | 1.0751 | 6.3 |  | 1229.8128 | 6.3 | 0.035066 | 0.038573 | 0.14722 | 350 | 350 | 0.53924 | 2.264 | 0.42729 | 1.2176 | 73.6353 | 0.12358 | 0.13302 | 0.29 | 1.0421 | 26 | 73.6353 | 26 | 73.6353 | 13.5804 | 0.319 | 13.2614 |  | 0.02349 | [26 empty] | -50 | -50
| 27 | 0.027 | 0.1701 | 50 | 13.1 | 63.1 | 0.20761 | 6.7732 | 0.1701 | 1.0751 | 6.3 |  | 1183.3386 | 6.3 | 0.036415 | 0.040056 | 0.15289 | 350 | 350 | 0.53924 | 2.264 | 0.42729 | 1.2176 | 76.4674 | 0.12358 | 0.13555 | 0.29 | 1.0437 | 27 | 76.4674 | 27 | 76.4674 | 13.0775 | 0.319 | 12.7585 |  | 0.024393 | [26 empty] | -50 | -50
| 28 | 0.028 | 0.1764 | 50 | 13.1 | 63.1 | 0.20761 | 6.7732 | 0.1764 | 1.0751 | 6.3 |  | 1140.1841 | 6.3 | 0.037764 | 0.04154 | 0.15855 | 350 | 350 | 0.53924 | 2.264 | 0.42729 | 1.2176 | 79.2995 | 0.12358 | 0.13804 | 0.29 | 1.0453 | 28 | 79.2995 | 28 | 79.2995 | 12.6104 | 0.319 | 12.2914 |  | 0.025297 | [26 empty] | -50 | -50
| 29 | 0.029 | 0.1827 | 50 | 13.1 | 63.1 | 0.20761 | 6.7732 | 0.1827 | 1.0751 | 6.3 |  | 1100.0057 | 6.3 | 0.039112 | 0.043024 | 0.16421 | 350 | 350 | 0.53924 | 2.264 | 0.42729 | 1.2176 | 82.1317 | 0.12358 | 0.14048 | 0.29 | 1.0469 | 29 | 82.1317 | 29 | 82.1317 | 12.1756 | 0.319 | 11.8566 |  | 0.0262 | [26 empty] | -50 | -50
| 30 | 0.03 | 0.189 | 50 | 13.1 | 63.1 | 0.20761 | 6.7732 | 0.189 | 1.0751 | 6.3 |  | 1062.5059 | 6.3 | 0.040461 | 0.044507 | 0.16987 | 350 | 350 | 0.53924 | 2.264 | 0.42729 | 1.2176 | 84.9638 | 0.12358 | 0.14288 | 0.29 | 1.0486 | 30 | 84.9638 | 30 | 84.9638 | 11.7697 | 0.319 | 11.4507 |  | 0.027103 | [26 empty] | -50 | -50
| 31 | 0.031 | 0.1953 | 50 | 13.1 | 63.1 | 0.20761 | 6.7732 | 0.1953 | 1.0751 | 6.3 |  | 1027.4254 | 6.3 | 0.04181 | 0.045991 | 0.17554 | 350 | 350 | 0.53924 | 2.264 | 0.42729 | 1.2176 | 87.7959 | 0.12358 | 0.14524 | 0.29 | 1.0502 | 31 | 87.7959 | 31 | 87.7959 | 11.3901 | 0.319 | 11.0711 |  | 0.028007 | [26 empty] | -50 | -50
| 32 | 0.032 | 0.2016 | 50 | 13.1 | 63.1 | 0.20761 | 6.7732 | 0.2016 | 1.0751 | 6.3 |  | 994.5375 | 6.3 | 0.043158 | 0.047474 | 0.1812 | 350 | 350 | 0.53924 | 2.264 | 0.42729 | 1.2176 | 90.628 | 0.12358 | 0.14757 | 0.29 | 1.0518 | 32 | 90.628 | 32 | 90.628 | 11.0341 | 0.319 | 10.7151 |  | 0.02891 | [26 empty] | -50 | -50
| 33 | 0.033 | 0.2079 | 50 | 13.1 | 63.1 | 0.20761 | 6.7732 | 0.2079 | 1.0751 | 6.3 |  | 963.6428 | 6.3 | 0.044507 | 0.048958 | 0.18686 | 350 | 350 | 0.53924 | 2.264 | 0.42729 | 1.2176 | 93.4602 | 0.12358 | 0.14986 | 0.29 | 1.0534 | 33 | 93.4602 | 33 | 93.4602 | 10.6997 | 0.319 | 10.3807 |  | 0.029814 | [26 empty] | -50 | -50
| 34 | 0.034 | 0.2142 | 50 | 13.1 | 63.1 | 0.20761 | 6.7732 | 0.2142 | 1.0751 | 6.3 |  | 934.5655 | 6.3 | 0.045856 | 0.050441 | 0.19252 | 350 | 350 | 0.53924 | 2.264 | 0.42729 | 1.2176 | 96.2923 | 0.12358 | 0.15211 | 0.29 | 1.055 | 34 | 96.2923 | 34 | 96.2923 | 10.385 | 0.319 | 10.066 |  | 0.030717 | [26 empty] | -50 | -50
| 35 | 0.035 | 0.2205 | 50 | 13.1 | 63.1 | 0.20761 | 6.7732 | 0.2205 | 1.0751 | 6.3 |  | 907.1497 | 6.3 | 0.047205 | 0.051925 | 0.19819 | 350 | 350 | 0.53924 | 2.264 | 0.42729 | 1.2176 | 99.1244 | 0.12358 | 0.15433 | 0.29 | 1.0566 | 35 | 99.1244 | 35 | 99.1244 | 10.0883 | 0.319 | 9.7693 |  | 0.031621 | [26 empty] | -50 | -50
| 36 | 0.036 | 0.2268 | 50 | 13.1 | 63.1 | 0.20761 | 6.7732 | 0.2268 | 1.0751 | 6.3 |  | 881.2571 | 6.3 | 0.048553 | 0.053409 | 0.20385 | 350 | 350 | 0.53924 | 2.264 | 0.42729 | 1.2176 | 101.9565 | 0.12358 | 0.15652 | 0.29 | 1.0583 | 36 | 101.9565 | 36 | 101.9565 | 9.8081 | 0.319 | 9.4891 |  | 0.032524 | [26 empty] | -50 | -50
| 37 | 0.037 | 0.2331 | 50 | 13.1 | 63.1 | 0.20761 | 6.7732 | 0.2331 | 1.0751 | 6.3 |  | 856.764 | 6.3 | 0.049902 | 0.054892 | 0.20951 | 350 | 350 | 0.53924 | 2.264 | 0.42729 | 1.2176 | 104.7887 | 0.12358 | 0.15868 | 0.29 | 1.0599 | 37 | 104.7887 | 37 | 104.7887 | 9.543 | 0.319 | 9.224 |  | 0.033428 | [26 empty] | -50 | -50
| 38 | 0.038 | 0.2394 | 50 | 13.1 | 63.1 | 0.20761 | 6.7732 | 0.2394 | 1.0751 | 6.3 |  | 833.5601 | 6.3 | 0.051251 | 0.056376 | 0.21517 | 350 | 350 | 0.53924 | 2.264 | 0.42729 | 1.2176 | 107.6208 | 0.12358 | 0.16081 | 0.29 | 1.0615 | 38 | 107.6208 | 38 | 107.6208 | 9.2919 | 0.319 | 8.9729 |  | 0.034331 | [26 empty] | -50 | -50
| 39 | 0.039 | 0.2457 | 50 | 13.1 | 63.1 | 0.20761 | 6.7732 | 0.2457 | 1.0751 | 6.3 |  | 811.5462 | 6.3 | 0.052599 | 0.057859 | 0.22084 | 350 | 350 | 0.53924 | 2.264 | 0.42729 | 1.2176 | 110.4529 | 0.12358 | 0.16291 | 0.29 | 1.0631 | 39 | 110.4529 | 39 | 110.4529 | 9.0536 | 0.319 | 8.7346 |  | 0.035234 | [26 empty] | -50 | -50
| 40 | 0.04 | 0.252 | 50 | 13.1 | 63.1 | 0.20761 | 6.7732 | 0.252 | 1.0751 | 6.3 |  | 790.6329 | 6.3 | 0.053948 | 0.059343 | 0.2265 | 350 | 350 | 0.53924 | 2.264 | 0.42729 | 1.2176 | 113.2851 | 0.12358 | 0.16499 | 0.29 | 1.0647 | 40 | 113.2851 | 40 | 113.2851 | 8.8273 | 0.319 | 8.5083 |  | 0.036138 | [26 empty] | -50 | -50
| 41 | 0.041 | 0.2583 | 50 | 13.1 | 63.1 | 0.20761 | 6.7732 | 0.2583 | 1.0751 | 6.3 |  | 770.7398 | 6.3 | 0.055297 | 0.060826 | 0.23216 | 350 | 350 | 0.53924 | 2.264 | 0.42729 | 1.2176 | 116.1172 | 0.12358 | 0.16704 | 0.29 | 1.0664 | 41 | 116.1172 | 41 | 116.1172 | 8.612 | 0.319 | 8.293 |  | 0.037041 | [26 empty] | -50 | -50
| 42 | 0.042 | 0.2646 | 50 | 13.1 | 63.1 | 0.20761 | 6.7732 | 0.2646 | 1.0751 | 6.3 |  | 751.794 | 6.3 | 0.056645 | 0.06231 | 0.23782 | 350 | 350 | 0.53924 | 2.264 | 0.42729 | 1.2176 | 118.9493 | 0.12358 | 0.16906 | 0.29 | 1.068 | 42 | 118.9493 | 42 | 118.9493 | 8.4069 | 0.319 | 8.0879 |  | 0.037945 | [26 empty] | -50 | -50
| 43 | 0.043 | 0.2709 | 50 | 13.1 | 63.1 | 0.20761 | 6.7732 | 0.2709 | 1.0751 | 6.3 |  | 733.7294 | 6.3 | 0.057994 | 0.063794 | 0.24349 | 350 | 350 | 0.53924 | 2.264 | 0.42729 | 1.2176 | 121.7814 | 0.12358 | 0.17106 | 0.29 | 1.0696 | 43 | 121.7814 | 43 | 121.7814 | 8.2114 | 0.319 | 7.8924 |  | 0.038848 | [26 empty] | -50 | -50
| 44 | 0.044 | 0.2772 | 50 | 13.1 | 63.1 | 0.20761 | 6.7732 | 0.2772 | 1.0751 | 6.3 |  | 716.486 | 6.3 | 0.059343 | 0.065277 | 0.24915 | 350 | 350 | 0.53924 | 2.264 | 0.42729 | 1.2176 | 124.6136 | 0.12358 | 0.17304 | 0.29 | 1.0712 | 44 | 124.6136 | 44 | 124.6136 | 8.0248 | 0.319 | 7.7058 |  | 0.039752 | [26 empty] | -50 | -50
| 45 | 0.045 | 0.2835 | 50 | 13.1 | 63.1 | 0.20761 | 6.7732 | 0.2835 | 1.0751 | 6.3 |  | 700.0089 | 6.3 | 0.060692 | 0.066761 | 0.25481 | 350 | 350 | 0.53924 | 2.264 | 0.42729 | 1.2176 | 127.4457 | 0.12358 | 0.175 | 0.29 | 1.0728 | 45 | 127.4457 | 45 | 127.4457 | 7.8465 | 0.319 | 7.5275 |  | 0.040655 | [26 empty] | -50 | -50
| 46 | 0.046 | 0.2898 | 50 | 13.1 | 63.1 | 0.20761 | 6.7732 | 0.2898 | 1.0751 | 6.3 |  | 684.2483 | 6.3 | 0.06204 | 0.068244 | 0.26047 | 350 | 350 | 0.53924 | 2.264 | 0.42729 | 1.2176 | 130.2778 | 0.12358 | 0.17693 | 0.29 | 1.0744 | 46 | 130.2778 | 46 | 130.2778 | 7.6759 | 0.319 | 7.3569 |  | 0.041559 | [26 empty] | -50 | -50
| 47 | 0.047 | 0.2961 | 50 | 13.1 | 63.1 | 0.20761 | 6.7732 | 0.2961 | 1.0751 | 6.3 |  | 669.1583 | 6.3 | 0.063389 | 0.069728 | 0.26614 | 350 | 350 | 0.53924 | 2.264 | 0.42729 | 1.2176 | 133.1099 | 0.12358 | 0.17884 | 0.29 | 1.0761 | 47 | 133.1099 | 47 | 133.1099 | 7.5126 | 0.319 | 7.1936 |  | 0.042462 | [26 empty] | -50 | -50
| 48 | 0.048 | 0.3024 | 50 | 13.1 | 63.1 | 0.20761 | 6.7732 | 0.3024 | 1.0751 | 6.3 |  | 654.697 | 6.3 | 0.064738 | 0.071211 | 0.2718 | 350 | 350 | 0.53924 | 2.264 | 0.42729 | 1.2176 | 135.9421 | 0.12358 | 0.18073 | 0.29 | 1.0777 | 48 | 135.9421 | 48 | 135.9421 | 7.3561 | 0.319 | 7.0371 |  | 0.043366 | [26 empty] | -50 | -50
| 49 | 0.049 | 0.3087 | 50 | 13.1 | 63.1 | 0.20761 | 6.7732 | 0.3087 | 1.0751 | 6.3 |  | 640.8261 | 6.3 | 0.066086 | 0.072695 | 0.27746 | 350 | 350 | 0.53924 | 2.264 | 0.42729 | 1.2176 | 138.7742 | 0.12358 | 0.18261 | 0.29 | 1.0793 | 49 | 138.7742 | 49 | 138.7742 | 7.206 | 0.319 | 6.887 |  | 0.044269 | [26 empty] | -50 | -50
| 50 | 0.05 | 0.315 | 50 | 13.1 | 63.1 | 0.20761 | 6.7732 | 0.315 | 1.0751 | 6.3 |  | 627.51 | 6.3 | 0.067435 | 0.074179 | 0.28312 | 350 | 350 | 0.53924 | 2.264 | 0.42729 | 1.2176 | 141.6063 | 0.12358 | 0.18446 | 0.29 | 1.0809 | 50 | 141.6063 | 50 | 141.6063 | 7.0618 | 0.319 | 6.7428 |  | 0.045172 | [26 empty] | -50 | -50
| 51 | 0.051 | 0.3213 | 50 | 13.1 | 63.1 | 0.20761 | 6.7732 | 0.3213 | 1.0751 | 6.3 |  | 614.716 | 6.3 | 0.068784 | 0.075662 | 0.28879 | 350 | 350 | 0.53924 | 2.264 | 0.42729 | 1.2176 | 144.4384 | 0.12358 | 0.1863 | 0.29 | 1.0825 | 51 | 144.4384 | 51 | 144.4384 | 6.9234 | 0.319 | 6.6044 |  | 0.046076 | [26 empty] | -50 | -50
| 52 | 0.052 | 0.3276 | 50 | 13.1 | 63.1 | 0.20761 | 6.7732 | 0.3276 | 1.0751 | 6.3 |  | 602.4142 | 6.3 | 0.070133 | 0.077146 | 0.29445 | 350 | 350 | 0.53924 | 2.264 | 0.42729 | 1.2176 | 147.2706 | 0.12358 | 0.18811 | 0.29 | 1.0842 | 52 | 147.2706 | 52 | 147.2706 | 6.7902 | 0.319 | 6.4712 |  | 0.046979 | [26 empty] | -50 | -50
| 53 | 0.053 | 0.3339 | 50 | 13.1 | 63.1 | 0.20761 | 6.7732 | 0.3339 | 1.0751 | 6.3 |  | 590.5766 | 6.3 | 0.071481 | 0.078629 | 0.30011 | 350 | 350 | 0.53924 | 2.264 | 0.42729 | 1.2176 | 150.1027 | 0.12358 | 0.18991 | 0.29 | 1.0858 | 53 | 150.1027 | 53 | 150.1027 | 6.6621 | 0.319 | 6.3431 |  | 0.047883 | [26 empty] | -50 | -50
| 54 | 0.054 | 0.3402 | 50 | 13.1 | 63.1 | 0.20761 | 6.7732 | 0.3402 | 1.0751 | 6.3 |  | 579.1775 | 6.3 | 0.07283 | 0.080113 | 0.30577 | 350 | 350 | 0.53924 | 2.264 | 0.42729 | 1.2176 | 152.9348 | 0.12358 | 0.1917 | 0.29 | 1.0874 | 54 | 152.9348 | 54 | 152.9348 | 6.5387 | 0.319 | 6.2197 |  | 0.048786 | [26 empty] | -50 | -50
| 55 | 0.055 | 0.3465 | 50 | 13.1 | 63.1 | 0.20761 | 6.7732 | 0.3465 | 1.0751 | 6.3 |  | 568.1928 | 6.3 | 0.074179 | 0.081596 | 0.31144 | 350 | 350 | 0.53924 | 2.264 | 0.42729 | 1.2176 | 155.7669 | 0.12358 | 0.19346 | 0.29 | 1.089 | 55 | 155.7669 | 55 | 155.7669 | 6.4198 | 0.319 | 6.1008 |  | 0.04969 | [26 empty] | -50 | -50
| 56 | 0.056 | 0.3528 | 50 | 13.1 | 63.1 | 0.20761 | 6.7732 | 0.3528 | 1.0751 | 6.3 |  | 557.6005 | 6.3 | 0.075527 | 0.08308 | 0.3171 | 350 | 350 | 0.53924 | 2.264 | 0.42729 | 1.2176 | 158.5991 | 0.12358 | 0.19522 | 0.29 | 1.0906 | 56 | 158.5991 | 56 | 158.5991 | 6.3052 | 0.319 | 5.9862 |  | 0.050593 | [26 empty] | -50 | -50
| 57 | 0.057 | 0.3591 | 50 | 13.1 | 63.1 | 0.20761 | 6.7732 | 0.3591 | 1.0751 | 6.3 |  | 547.3798 | 6.3 | 0.076876 | 0.084564 | 0.32276 | 350 | 350 | 0.53924 | 2.264 | 0.42729 | 1.2176 | 161.4312 | 0.12358 | 0.19695 | 0.29 | 1.0922 | 57 | 161.4312 | 57 | 161.4312 | 6.1946 | 0.319 | 5.8756 |  | 0.051497 | [26 empty] | -50 | -50
| 58 | 0.058 | 0.3654 | 50 | 13.1 | 63.1 | 0.20761 | 6.7732 | 0.3654 | 1.0751 | 6.3 |  | 537.5116 | 6.3 | 0.078225 | 0.086047 | 0.32842 | 350 | 350 | 0.53924 | 2.264 | 0.42729 | 1.2176 | 164.2633 | 0.12358 | 0.19867 | 0.29 | 1.0939 | 58 | 164.2633 | 58 | 164.2633 | 6.0878 | 0.319 | 5.7688 |  | 0.0524 | [26 empty] | -50 | -50
| 59 | 0.059 | 0.3717 | 50 | 13.1 | 63.1 | 0.20761 | 6.7732 | 0.3717 | 1.0751 | 6.3 |  | 527.9779 | 6.3 | 0.079573 | 0.087531 | 0.33409 | 350 | 350 | 0.53924 | 2.264 | 0.42729 | 1.2176 | 167.0954 | 0.12358 | 0.20038 | 0.29 | 1.0955 | 59 | 167.0954 | 59 | 167.0954 | 5.9846 | 0.319 | 5.6656 |  | 0.053303 | [26 empty] | -50 | -50
| 60 | 0.06 | 0.378 | 50 | 13.1 | 63.1 | 0.20761 | 6.7732 | 0.378 | 1.0751 | 6.3 |  | 518.762 | 6.3 | 0.080922 | 0.089014 | 0.33975 | 350 | 350 | 0.53924 | 2.264 | 0.42729 | 1.2176 | 169.9276 | 0.12358 | 0.20207 | 0.29 | 1.0971 | 60 | 169.9276 | 60 | 169.9276 | 5.8849 | 0.319 | 5.5659 |  | 0.054207 | [26 empty] | -50 | -50
| 61 | 0.061 | 0.3843 | 50 | 13.1 | 63.1 | 0.20761 | 6.7732 | 0.3843 | 1.0751 | 6.3 |  | 509.8483 | 6.3 | 0.082271 | 0.090498 | 0.34541 | 350 | 350 | 0.53924 | 2.264 | 0.42729 | 1.2176 | 172.7597 | 0.12358 | 0.20374 | 0.29 | 1.0987 | 61 | 172.7597 | 61 | 172.7597 | 5.7884 | 0.319 | 5.4694 |  | 0.05511 | [26 empty] | -50 | -50
| 62 | 0.062 | 0.3906 | 50 | 13.1 | 63.1 | 0.20761 | 6.7732 | 0.3906 | 1.0751 | 6.3 |  | 501.2221 | 6.3 | 0.08362 | 0.091981 | 0.35107 | 350 | 350 | 0.53924 | 2.264 | 0.42729 | 1.2176 | 175.5918 | 0.12358 | 0.20541 | 0.29 | 1.1003 | 62 | 175.5918 | 62 | 175.5918 | 5.695 | 0.319 | 5.376 |  | 0.056014 | [26 empty] | -50 | -50
| 63 | 0.063 | 0.3969 | 50 | 13.1 | 63.1 | 0.20761 | 6.7732 | 0.3969 | 1.0751 | 6.3 |  | 492.8698 | 6.3 | 0.084968 | 0.093465 | 0.35674 | 350 | 350 | 0.53924 | 2.264 | 0.42729 | 1.2176 | 178.424 | 0.12358 | 0.20706 | 0.29 | 1.102 | 63 | 178.424 | 63 | 178.424 | 5.6046 | 0.319 | 5.2856 |  | 0.056917 | [26 empty] | -50 | -50
| 64 | 0.064 | 0.4032 | 50 | 13.1 | 63.1 | 0.20761 | 6.7732 | 0.4032 | 1.0751 | 6.3 |  | 484.7785 | 6.3 | 0.086317 | 0.094949 | 0.3624 | 350 | 350 | 0.53924 | 2.264 | 0.42729 | 1.2176 | 181.2561 | 0.12358 | 0.20869 | 0.29 | 1.1036 | 64 | 181.2561 | 64 | 181.2561 | 5.5171 | 0.319 | 5.1981 |  | 0.057821 | [26 empty] | -50 | -50
| 65 | 0.065 | 0.4095 | 50 | 13.1 | 63.1 | 0.20761 | 6.7732 | 0.4095 | 1.0751 | 6.3 |  | 476.9362 | 6.3 | 0.087666 | 0.096432 | 0.36806 | 350 | 350 | 0.53924 | 2.264 | 0.42729 | 1.2176 | 184.0882 | 0.12358 | 0.21032 | 0.29 | 1.1052 | 65 | 184.0882 | 65 | 184.0882 | 5.4322 | 0.319 | 5.1132 |  | 0.058724 | [26 empty] | -50 | -50
| 66 | 0.066 | 0.4158 | 50 | 13.1 | 63.1 | 0.20761 | 6.7732 | 0.4158 | 1.0751 | 6.3 |  | 469.3315 | 6.3 | 0.089014 | 0.097916 | 0.37372 | 350 | 350 | 0.53924 | 2.264 | 0.42729 | 1.2176 | 186.9203 | 0.12358 | 0.21193 | 0.29 | 1.1068 | 66 | 186.9203 | 66 | 186.9203 | 5.3499 | 0.319 | 5.0309 |  | 0.059628 | [26 empty] | -50 | -50
| 67 | 0.067 | 0.4221 | 50 | 13.1 | 63.1 | 0.20761 | 6.7732 | 0.4221 | 1.0751 | 6.3 |  | 461.9538 | 6.3 | 0.090363 | 0.099399 | 0.37939 | 350 | 350 | 0.53924 | 2.264 | 0.42729 | 1.2176 | 189.7525 | 0.12358 | 0.21353 | 0.29 | 1.1084 | 67 | 189.7525 | 67 | 189.7525 | 5.27 | 0.319 | 4.951 |  | 0.060531 | [26 empty] | -50 | -50
| 68 | 0.068 | 0.4284 | 50 | 13.1 | 63.1 | 0.20761 | 6.7732 | 0.4284 | 1.0751 | 6.3 |  | 454.7931 | 6.3 | 0.091712 | 0.10088 | 0.38505 | 350 | 350 | 0.53924 | 2.264 | 0.42729 | 1.2176 | 192.5846 | 0.12358 | 0.21512 | 0.29 | 1.11 | 68 | 192.5846 | 68 | 192.5846 | 5.1925 | 0.319 | 4.8735 |  | 0.061434 | [26 empty] | -50 | -50
| 69 | 0.069 | 0.4347 | 50 | 13.1 | 63.1 | 0.20761 | 6.7732 | 0.4347 | 1.0751 | 6.3 |  | 447.84 | 6.3 | 0.09306 | 0.10237 | 0.39071 | 350 | 350 | 0.53924 | 2.264 | 0.42729 | 1.2176 | 195.4167 | 0.12358 | 0.21669 | 0.29 | 1.1117 | 69 | 195.4167 | 69 | 195.4167 | 5.1173 | 0.319 | 4.7983 |  | 0.062338 | [26 empty] | -50 | -50
| 70 | 0.07 | 0.441 | 50 | 13.1 | 63.1 | 0.20761 | 6.7732 | 0.441 | 1.0751 | 6.3 |  | 441.0856 | 6.3 | 0.094409 | 0.10385 | 0.39637 | 350 | 350 | 0.53924 | 2.264 | 0.42729 | 1.2176 | 198.2488 | 0.12358 | 0.21826 | 0.29 | 1.1133 | 70 | 198.2488 | 70 | 198.2488 | 5.0442 | 0.319 | 4.7252 |  | 0.063241 | [26 empty] | -50 | -50
| 71 | 0.071 | 0.4473 | 50 | 13.1 | 63.1 | 0.20761 | 6.7732 | 0.4473 | 1.0751 | 6.3 |  | 434.5214 | 6.3 | 0.095758 | 0.10533 | 0.40204 | 350 | 350 | 0.53924 | 2.264 | 0.42729 | 1.2176 | 201.081 | 0.12358 | 0.21981 | 0.29 | 1.1149 | 71 | 201.081 | 71 | 201.081 | 4.9731 | 0.319 | 4.6541 |  | 0.064145 | [26 empty] | -50 | -50
| 72 | 0.072 | 0.4536 | 50 | 13.1 | 63.1 | 0.20761 | 6.7732 | 0.4536 | 1.0751 | 6.3 |  | 428.1396 | 6.3 | 0.097107 | 0.10682 | 0.4077 | 350 | 350 | 0.53924 | 2.264 | 0.42729 | 1.2176 | 203.9131 | 0.12358 | 0.22135 | 0.29 | 1.1165 | 72 | 203.9131 | 72 | 203.9131 | 4.9041 | 0.319 | 4.5851 |  | 0.065048 | [26 empty] | -50 | -50
| 73 | 0.073 | 0.4599 | 50 | 13.1 | 63.1 | 0.20761 | 6.7732 | 0.4599 | 1.0751 | 6.3 |  | 421.9326 | 6.3 | 0.098455 | 0.1083 | 0.41336 | 350 | 350 | 0.53924 | 2.264 | 0.42729 | 1.2176 | 206.7452 | 0.12358 | 0.22289 | 0.29 | 1.1181 | 73 | 206.7452 | 73 | 206.7452 | 4.8369 | 0.319 | 4.5179 |  | 0.065952 | [26 empty] | -50 | -50
| 74 | 0.074 | 0.4662 | 50 | 13.1 | 63.1 | 0.20761 | 6.7732 | 0.4662 | 1.0751 | 6.3 |  | 415.8934 | 6.3 | 0.099804 | 0.10978 | 0.41902 | 350 | 350 | 0.53924 | 2.264 | 0.42729 | 1.2176 | 209.5773 | 0.12358 | 0.22441 | 0.29 | 1.1198 | 74 | 209.5773 | 74 | 209.5773 | 4.7715 | 0.319 | 4.4525 |  | 0.066855 | [26 empty] | -50 | -50
| 75 | 0.075 | 0.4725 | 50 | 13.1 | 63.1 | 0.20761 | 6.7732 | 0.4725 | 1.0751 | 6.3 |  | 410.0152 | 6.3 | 0.10115 | 0.11127 | 0.42469 | 350 | 350 | 0.53924 | 2.264 | 0.42729 | 1.2176 | 212.4095 | 0.12358 | 0.22592 | 0.29 | 1.1214 | 75 | 212.4095 | 75 | 212.4095 | 4.7079 | 0.319 | 4.3889 |  | 0.067759 | [26 empty] | -50 | -50
| 76 | 0.076 | 0.4788 | 50 | 13.1 | 63.1 | 0.20761 | 6.7732 | 0.4788 | 1.0751 | 6.3 |  | 404.2918 | 6.3 | 0.1025 | 0.11275 | 0.43035 | 350 | 350 | 0.53924 | 2.264 | 0.42729 | 1.2176 | 215.2416 | 0.12358 | 0.22742 | 0.29 | 1.123 | 76 | 215.2416 | 76 | 215.2416 | 4.6459 | 0.319 | 4.3269 |  | 0.068662 | [26 empty] | -50 | -50
| 77 | 0.077 | 0.4851 | 50 | 13.1 | 63.1 | 0.20761 | 6.7732 | 0.4851 | 1.0751 | 6.3 |  | 398.717 | 6.3 | 0.10385 | 0.11424 | 0.43601 | 350 | 350 | 0.53924 | 2.264 | 0.42729 | 1.2176 | 218.0737 | 0.12358 | 0.22891 | 0.29 | 1.1246 | 77 | 218.0737 | 77 | 218.0737 | 4.5856 | 0.319 | 4.2666 |  | 0.069566 | [26 empty] | -50 | -50
| 78 | 0.078 | 0.4914 | 50 | 13.1 | 63.1 | 0.20761 | 6.7732 | 0.4914 | 1.0751 | 6.3 |  | 393.2851 | 6.3 | 0.1052 | 0.11572 | 0.44167 | 350 | 350 | 0.53924 | 2.264 | 0.42729 | 1.2176 | 220.9058 | 0.12358 | 0.23039 | 0.29 | 1.1262 | 78 | 220.9058 | 78 | 220.9058 | 4.5268 | 0.319 | 4.2078 |  | 0.070469 | [26 empty] | -50 | -50
| 79 | 0.079 | 0.4977 | 50 | 13.1 | 63.1 | 0.20761 | 6.7732 | 0.4977 | 1.0751 | 6.3 |  | 387.9908 | 6.3 | 0.10655 | 0.1172 | 0.44734 | 350 | 350 | 0.53924 | 2.264 | 0.42729 | 1.2176 | 223.738 | 0.12358 | 0.23186 | 0.29 | 1.1279 | 79 | 223.738 | 79 | 223.738 | 4.4695 | 0.319 | 4.1505 |  | 0.071372 | [26 empty] | -50 | -50
| 80 | 0.08 | 0.504 | 50 | 13.1 | 63.1 | 0.20761 | 6.7732 | 0.504 | 1.0751 | 6.3 |  | 382.8288 | 6.3 | 0.1079 | 0.11869 | 0.453 | 350 | 350 | 0.53924 | 2.264 | 0.42729 | 1.2176 | 226.5701 | 0.12358 | 0.23333 | 0.29 | 1.1295 | 80 | 226.5701 | 80 | 226.5701 | 4.4136 | 0.319 | 4.0946 |  | 0.072276 | [26 empty] | -50 | -50
| 81 | 0.081 | 0.5103 | 50 | 13.1 | 63.1 | 0.20761 | 6.7732 | 0.5103 | 1.0751 | 6.3 |  | 377.7943 | 6.3 | 0.10924 | 0.12017 | 0.45866 | 350 | 350 | 0.53924 | 2.264 | 0.42729 | 1.2176 | 229.4022 | 0.12358 | 0.23478 | 0.29 | 1.1311 | 81 | 229.4022 | 81 | 229.4022 | 4.3592 | 0.319 | 4.0402 |  | 0.073179 | [26 empty] | -50 | -50
| 82 | 0.082 | 0.5166 | 50 | 13.1 | 63.1 | 0.20761 | 6.7732 | 0.5166 | 1.0751 | 6.3 |  | 372.8826 | 6.3 | 0.11059 | 0.12165 | 0.46432 | 350 | 350 | 0.53924 | 2.264 | 0.42729 | 1.2176 | 232.2344 | 0.12358 | 0.23623 | 0.29 | 1.1327 | 82 | 232.2344 | 82 | 232.2344 | 4.306 | 0.319 | 3.987 |  | 0.074083 | [26 empty] | -50 | -50
| 83 | 0.083 | 0.5229 | 50 | 13.1 | 63.1 | 0.20761 | 6.7732 | 0.5229 | 1.0751 | 6.3 |  | 368.0893 | 6.3 | 0.11194 | 0.12314 | 0.46999 | 350 | 350 | 0.53924 | 2.264 | 0.42729 | 1.2176 | 235.0665 | 0.12358 | 0.23766 | 0.29 | 1.1343 | 83 | 235.0665 | 83 | 235.0665 | 4.2541 | 0.319 | 3.9351 |  | 0.074986 | [26 empty] | -50 | -50
| 84 | 0.084 | 0.5292 | 50 | 13.1 | 63.1 | 0.20761 | 6.7732 | 0.5292 | 1.0751 | 6.3 |  | 363.41 | 6.3 | 0.11329 | 0.12462 | 0.47565 | 350 | 350 | 0.53924 | 2.264 | 0.42729 | 1.2176 | 237.8986 | 0.12358 | 0.23909 | 0.29 | 1.1359 | 84 | 237.8986 | 84 | 237.8986 | 4.2035 | 0.319 | 3.8845 |  | 0.07589 | [26 empty] | -50 | -50
| 85 | 0.085 | 0.5355 | 50 | 13.1 | 63.1 | 0.20761 | 6.7732 | 0.5355 | 1.0751 | 6.3 |  | 358.8409 | 6.3 | 0.11464 | 0.1261 | 0.48131 | 350 | 350 | 0.53924 | 2.264 | 0.42729 | 1.2176 | 240.7307 | 0.12358 | 0.24051 | 0.29 | 1.1376 | 85 | 240.7307 | 85 | 240.7307 | 4.154 | 0.319 | 3.835 |  | 0.076793 | [26 empty] | -50 | -50
| 86 | 0.086 | 0.5418 | 50 | 13.1 | 63.1 | 0.20761 | 6.7732 | 0.5418 | 1.0751 | 6.3 |  | 354.3781 | 6.3 | 0.11599 | 0.12759 | 0.48697 | 350 | 350 | 0.53924 | 2.264 | 0.42729 | 1.2176 | 243.5629 | 0.12358 | 0.24192 | 0.29 | 1.1392 | 86 | 243.5629 | 86 | 243.5629 | 4.1057 | 0.319 | 3.7867 |  | 0.077697 | [26 empty] | -50 | -50
| 87 | 0.087 | 0.5481 | 50 | 13.1 | 63.1 | 0.20761 | 6.7732 | 0.5481 | 1.0751 | 6.3 |  | 350.0178 | 6.3 | 0.11734 | 0.12907 | 0.49264 | 350 | 350 | 0.53924 | 2.264 | 0.42729 | 1.2176 | 246.395 | 0.12358 | 0.24332 | 0.29 | 1.1408 | 87 | 246.395 | 87 | 246.395 | 4.0585 | 0.319 | 3.7395 |  | 0.0786 | [26 empty] | -50 | -50
| 88 | 0.088 | 0.5544 | 50 | 13.1 | 63.1 | 0.20761 | 6.7732 | 0.5544 | 1.0751 | 6.3 |  | 345.7567 | 6.3 | 0.11869 | 0.13055 | 0.4983 | 350 | 350 | 0.53924 | 2.264 | 0.42729 | 1.2176 | 249.2271 | 0.12358 | 0.24472 | 0.29 | 1.1424 | 88 | 249.2271 | 88 | 249.2271 | 4.0124 | 0.319 | 3.6934 |  | 0.079503 | [26 empty] | -50 | -50
| 89 | 0.089 | 0.5607 | 50 | 13.1 | 63.1 | 0.20761 | 6.7732 | 0.5607 | 1.0751 | 6.3 |  | 341.5913 | 6.3 | 0.12003 | 0.13204 | 0.50396 | 350 | 350 | 0.53924 | 2.264 | 0.42729 | 1.2176 | 252.0592 | 0.12358 | 0.2461 | 0.29 | 1.144 | 89 | 252.0592 | 89 | 252.0592 | 3.9673 | 0.319 | 3.6483 |  | 0.080407 | [26 empty] | -50 | -50
| 90 | 0.09 | 0.567 | 50 | 13.1 | 63.1 | 0.20761 | 6.7732 | 0.567 | 1.0751 | 6.3 |  | 337.5185 | 6.3 | 0.12138 | 0.13352 | 0.50962 | 350 | 350 | 0.53924 | 2.264 | 0.42729 | 1.2176 | 254.8914 | 0.12358 | 0.24748 | 0.29 | 1.1457 | 90 | 254.8914 | 90 | 254.8914 | 3.9232 | 0.319 | 3.6042 |  | 0.08131 | [26 empty] | -50 | -50
| 91 | 0.091 | 0.5733 | 50 | 13.1 | 63.1 | 0.20761 | 6.7732 | 0.5733 | 1.0751 | 6.3 |  | 333.5352 | 6.3 | 0.12273 | 0.13501 | 0.51529 | 350 | 350 | 0.53924 | 2.264 | 0.42729 | 1.2176 | 257.7235 | 0.12358 | 0.24885 | 0.29 | 1.1473 | 91 | 257.7235 | 91 | 257.7235 | 3.8801 | 0.319 | 3.5611 |  | 0.082214 | [26 empty] | -50 | -50
| 92 | 0.092 | 0.5796 | 50 | 13.1 | 63.1 | 0.20761 | 6.7732 | 0.5796 | 1.0751 | 6.3 |  | 329.6385 | 6.3 | 0.12408 | 0.13649 | 0.52095 | 350 | 350 | 0.53924 | 2.264 | 0.42729 | 1.2176 | 260.5556 | 0.12358 | 0.25022 | 0.29 | 1.1489 | 92 | 260.5556 | 92 | 260.5556 | 3.838 | 0.319 | 3.519 |  | 0.083117 | [26 empty] | -50 | -50
| 93 | 0.093 | 0.5859 | 50 | 13.1 | 63.1 | 0.20761 | 6.7732 | 0.5859 | 1.0751 | 6.3 |  | 325.8256 | 6.3 | 0.12543 | 0.13797 | 0.52661 | 350 | 350 | 0.53924 | 2.264 | 0.42729 | 1.2176 | 263.3877 | 0.12358 | 0.25157 | 0.29 | 1.1505 | 93 | 263.3877 | 93 | 263.3877 | 3.7967 | 0.319 | 3.4777 |  | 0.084021 | [26 empty] | -50 | -50
| 94 | 0.094 | 0.5922 | 50 | 13.1 | 63.1 | 0.20761 | 6.7732 | 0.5922 | 1.0751 | 6.3 |  | 322.0939 | 6.3 | 0.12678 | 0.13946 | 0.53227 | 350 | 350 | 0.53924 | 2.264 | 0.42729 | 1.2176 | 266.2199 | 0.12358 | 0.25292 | 0.29 | 1.1521 | 94 | 266.2199 | 94 | 266.2199 | 3.7563 | 0.319 | 3.4373 |  | 0.084924 | [26 empty] | -50 | -50
| 95 | 0.095 | 0.5985 | 50 | 13.1 | 63.1 | 0.20761 | 6.7732 | 0.5985 | 1.0751 | 6.3 |  | 318.4407 | 6.3 | 0.12813 | 0.14094 | 0.53794 | 350 | 350 | 0.53924 | 2.264 | 0.42729 | 1.2176 | 269.052 | 0.12358 | 0.25426 | 0.29 | 1.1537 | 95 | 269.052 | 95 | 269.052 | 3.7168 | 0.319 | 3.3978 |  | 0.085828 | [26 empty] | -50 | -50
| 96 | 0.096 | 0.6048 | 50 | 13.1 | 63.1 | 0.20761 | 6.7732 | 0.6048 | 1.0751 | 6.3 |  | 314.8636 | 6.3 | 0.12948 | 0.14242 | 0.5436 | 350 | 350 | 0.53924 | 2.264 | 0.42729 | 1.2176 | 271.8841 | 0.12358 | 0.2556 | 0.29 | 1.1554 | 96 | 271.8841 | 96 | 271.8841 | 3.678 | 0.319 | 3.359 |  | 0.086731 | [26 empty] | -50 | -50
| 97 | 0.097 | 0.6111 | 50 | 13.1 | 63.1 | 0.20761 | 6.7732 | 0.6111 | 1.0751 | 6.3 |  | 311.3603 | 6.3 | 0.13082 | 0.14391 | 0.54926 | 350 | 350 | 0.53924 | 2.264 | 0.42729 | 1.2176 | 274.7162 | 0.12358 | 0.25692 | 0.29 | 1.157 | 97 | 274.7162 | 97 | 274.7162 | 3.6401 | 0.319 | 3.3211 |  | 0.087634 | [26 empty] | -50 | -50
| 98 | 0.098 | 0.6174 | 50 | 13.1 | 63.1 | 0.20761 | 6.7732 | 0.6174 | 1.0751 | 6.3 |  | 307.9284 | 6.3 | 0.13217 | 0.14539 | 0.55492 | 350 | 350 | 0.53924 | 2.264 | 0.42729 | 1.2176 | 277.5484 | 0.12358 | 0.25825 | 0.29 | 1.1586 | 98 | 277.5484 | 98 | 277.5484 | 3.603 | 0.319 | 3.284 |  | 0.088538 | [26 empty] | -50 | -50
| 99 | 0.099 | 0.6237 | 50 | 13.1 | 63.1 | 0.20761 | 6.7732 | 0.6237 | 1.0751 | 6.3 |  | 304.566 | 6.3 | 0.13352 | 0.14687 | 0.56059 | 350 | 350 | 0.53924 | 2.264 | 0.42729 | 1.2176 | 280.3805 | 0.12358 | 0.25956 | 0.29 | 1.1602 | 99 | 280.3805 | 99 | 280.3805 | 3.5666 | 0.319 | 3.2476 |  | 0.089441 | [26 empty] | -50 | -50
| 100 | 0.1 | 0.63 | 50 | 13.1 | 63.1 | 0.20761 | 6.7732 | 0.63 | 1.0751 | 6.3 |  | 301.2707 | 6.3 | 0.13487 | 0.14836 | 0.56625 | 350 | 350 | 0.53924 | 2.264 | 0.42729 | 1.2176 | 283.2126 | 0.12358 | 0.26087 | 0.29 | 1.1618 | 100 | 283.2126 | 100 | 283.2126 | 3.5309 | 0.319 | 3.2119 |  | 0.090345 | [26 empty] | -50 | -50

## Calculations - Dual (hidden)
Calculations are performed at Vin(nom), Vin(min) and Vin(max) below
63
| Voltages | [7 empty] | Miscellaneous | [23 empty] | On/Off Times and Eff Duty Cycle |  |  |  | Cin / Cout | Cin / Cout |  | RMS Currents |  |  | IC Loss | [5 empty] | Flyback Diode Loss |  |  |  |  | Transformer Loss
| Step | Iout1 (A) | Iout2 (A) | Pout1 (W) | Pout2 (W) | Vin (V) | Vout1-Reflected (V) | Vsw-max (V) | Duty Cycle | Pout1-max (W) | Pout2-max (W) | Iout1-max (A) | Iout2-max (A) | Vout1-actual (V) | Isw (A) | Ton-BCM (µs) | Toff-BCM (µs) | Fsw-max-BCM (kHz) | Fsw-BCM (kHz) | Ipri-min-BCM (A) | Toff-min-BCM (µs) | Iout1-min-BCM (A) | Toff-FFB (µs) | Fsw-FFB (kHz) | Iout1-max-FFB (A) | Ipri-DCM (A) | Ipri (A) | COMP (V) | Iout (mA) | Fsw (kHz) | Iout (mA) | Fsw (kHz) | Tsw (µs) | Ton (µs) | Toff (µs) | Duty Cycle | Cout1 (µF) for 1% ripple | Cout2 (µF) for 1% ripple | Cin (µF) for 5% ripple | Ipri-rms (A) | Isec1-rms (A) | Isec2-rms (A) | P-FET-Cond (W) | P-FET-Sw (W) | P-FET-Qg (W) | P-FET-Coss (W) | P-IQ (W) | P-IC-Total (mW) | P-Diode1-Cond (W) | P-Diode2-Cond (W) | P-Diode-Leak (W) | P-Diode-Snubber (W) | P-Diode-Total (W) | PCu-pri (W) | PCu-sec1 (W) | PCu-sec2 (W) | Core Loss (W) | P-LeakL-Clamp/Snub (W) | P-Trans-Total (W) | P-Loss-Total (W) | Pout (W) | Efficiency | Efficiency (%) | Iout1 (%) | Check Iout-max
| 0.1 | 1e-09 | 1e-09 | 6.3e-09 | 1.5e-08 | 24 | 13.1 | 37.1 | 0.3531 | 1.6355 | 3.894 | 0.2596 | 0.10903 | 6.3 | 5.5855e-09 | 1.28e-08 | 2.345e-08 | 350 | 350 | 0.44023 | 1.8483 | 0.084232 | 1.2176 | 10 | 0.036552 | 4.7042e-05 | 0.29 | 1.0057 | 1e-06 | 10 | 1e-06 | 10 | 100 | 0.66458 | 99.3354 | 0.0066458 | 1.0549e-08 | 4.4306e-09 | 2.4144e-08 | 0.013649 | 0.098714 | 0.10095 | 6.5207e-05 | 0.0010759 | 0.000125 | 0.00079144 | 0.00696 | 9.0175 | 3.5e-10 | 3.5e-10 |  |  | 7e-07 | 2.0494e-05 | 0.00034106 | 0.00030572 | 7.1609e-07 | 0.000841 | 1.509 | 0.010527 | 2.13e-08 | 2.0235e-06 | 0.00020235 | 0 | -50 | -50
| 1 | 0.001 | 0.001 | 0.0063 | 0.015 | 24 | 13.1 | 37.1 | 0.3531 | 1.6355 | 3.894 | 0.2596 | 0.10903 | 6.3 | 0.0055855 | 0.0128 | 0.02345 | 350 | 350 | 0.44023 | 1.8483 | 0.084232 | 1.2176 | 10 | 0.036552 | 0.047042 | 0.29 | 1.0057 | 1 | 10 | 1 | 10 | 100 | 0.66458 | 99.3354 | 0.0066458 | 0.010549 | 0.0044306 | 0.024144 | 0.013649 | 0.098714 | 0.10095 | 6.5207e-05 | 0.0010759 | 0.000125 | 0.00079144 | 0.00696 | 9.0175 | 0.00035 | 0.00035 |  |  | 0.7 | 2.0494e-05 | 0.00034106 | 0.00030572 | 7.1609e-07 | 0.000841 | 1.509 | 0.011227 | 0.0213 | 0.65485 | 65.485 | 1 | -50 | -50
| 2 | 0.002 | 0.002 | 0.0126 | 0.03 | 24 | 13.1 | 37.1 | 0.3531 | 1.6355 | 3.894 | 0.2596 | 0.10903 | 6.3 | 0.011171 | 0.0256 | 0.046901 | 350 | 350 | 0.44023 | 1.8483 | 0.084232 | 1.2176 | 19.1506 | 0.036552 | 0.066528 | 0.29 | 1.0109 | 2 | 19.1506 | 2 | 19.1506 | 52.2178 | 0.66458 | 51.5532 | 0.012727 | 0.021098 | 0.0088611 | 0.025061 | 0.018889 | 0.098412 | 0.10064 | 0.00012487 | 0.0020604 | 0.00023938 | 0.0015156 | 0.00696 | 10.9003 | 0.0007 | 0.0007 |  |  | 1.4 | 3.9246e-05 | 0.00033897 | 0.00030385 | 3.6343e-06 | 0.0016106 | 2.2963 | 0.014597 | 0.0426 | 0.7448 | 74.48 | 2 | -50 | -50
| 3 | 0.003 | 0.003 | 0.0189 | 0.045 | 24 | 13.1 | 37.1 | 0.3531 | 1.6355 | 3.894 | 0.2596 | 0.10903 | 6.3 | 0.016756 | 0.0384 | 0.070351 | 350 | 350 | 0.44023 | 1.8483 | 0.084232 | 1.2176 | 28.7259 | 0.036552 | 0.08148 | 0.29 | 1.0164 | 3 | 28.7259 | 3 | 28.7259 | 34.8118 | 0.66458 | 34.1473 | 0.019091 | 0.031647 | 0.013292 | 0.024899 | 0.023134 | 0.098094 | 0.10031 | 0.00018731 | 0.0030906 | 0.00035907 | 0.0022735 | 0.00696 | 12.8705 | 0.00105 | 0.00105 |  |  | 2.1 | 5.8869e-05 | 0.00033679 | 0.00030189 | 1.0015e-05 | 0.0024158 | 3.1234 | 0.018094 | 0.0639 | 0.77933 | 77.9327 | 3 | -50 | -50
| 4 | 0.004 | 0.004 | 0.0252 | 0.06 | 24 | 13.1 | 37.1 | 0.3531 | 1.6355 | 3.894 | 0.2596 | 0.10903 | 6.3 | 0.022342 | 0.0512 | 0.093802 | 350 | 350 | 0.44023 | 1.8483 | 0.084232 | 1.2176 | 38.3011 | 0.036552 | 0.094085 | 0.29 | 1.0219 | 4 | 38.3011 | 4 | 38.3011 | 26.1089 | 0.66458 | 25.4443 | 0.025454 | 0.042196 | 0.017722 | 0.024738 | 0.026713 | 0.097775 | 0.099989 | 0.00024975 | 0.0041208 | 0.00047876 | 0.0030313 | 0.00696 | 14.8406 | 0.0014 | 0.0014 |  |  | 2.8 | 7.8493e-05 | 0.0003346 | 0.00029993 | 2.0559e-05 | 0.0032211 | 3.9547 | 0.021595 | 0.0852 | 0.79779 | 79.7788 | 4 | -50 | -50
| 5 | 0.005 | 0.005 | 0.0315 | 0.075 | 24 | 13.1 | 37.1 | 0.3531 | 1.6355 | 3.894 | 0.2596 | 0.10903 | 6.3 | 0.027927 | 0.064 | 0.11725 | 350 | 350 | 0.44023 | 1.8483 | 0.084232 | 1.2176 | 47.8764 | 0.036552 | 0.10519 | 0.29 | 1.0274 | 5 | 47.8764 | 5 | 47.8764 | 20.8871 | 0.66458 | 20.2225 | 0.031818 | 0.052745 | 0.022153 | 0.024576 | 0.029866 | 0.097456 | 0.099662 | 0.00031219 | 0.005151 | 0.00059846 | 0.0037891 | 0.00696 | 16.8108 | 0.00175 | 0.00175 |  |  | 3.5 | 9.8116e-05 | 0.00033242 | 0.00029797 | 3.5914e-05 | 0.0040264 | 4.7908 | 0.025102 | 0.1065 | 0.80926 | 80.9261 | 5 | -50 | -50
| 6 | 0.006 | 0.006 | 0.0378 | 0.09 | 24 | 13.1 | 37.1 | 0.3531 | 1.6355 | 3.894 | 0.2596 | 0.10903 | 6.3 | 0.033513 | 0.0768 | 0.1407 | 350 | 350 | 0.44023 | 1.8483 | 0.084232 | 1.2176 | 57.4517 | 0.036552 | 0.11523 | 0.29 | 1.0328 | 6 | 57.4517 | 6 | 57.4517 | 17.4059 | 0.66458 | 16.7413 | 0.038181 | 0.063294 | 0.026583 | 0.024414 | 0.032716 | 0.097135 | 0.099334 | 0.00037462 | 0.0061812 | 0.00071815 | 0.0045469 | 0.00696 | 18.7809 | 0.0021 | 0.0021 |  |  | 4.2 | 0.00011774 | 0.00033023 | 0.00029602 | 5.6653e-05 | 0.0048317 | 5.6323 | 0.028613 | 0.1278 | 0.81707 | 81.7066 | 6 | -50 | -50
| 7 | 0.007 | 0.007 | 0.0441 | 0.105 | 24 | 13.1 | 37.1 | 0.3531 | 1.6355 | 3.894 | 0.2596 | 0.10903 | 6.3 | 0.039098 | 0.0896 | 0.16415 | 350 | 350 | 0.44023 | 1.8483 | 0.084232 | 1.2176 | 67.027 | 0.036552 | 0.12446 | 0.29 | 1.0383 | 7 | 67.027 | 7 | 67.027 | 14.9194 | 0.66458 | 14.2548 | 0.044545 | 0.073843 | 0.031014 | 0.024253 | 0.035338 | 0.096813 | 0.099005 | 0.00043706 | 0.0072114 | 0.00083784 | 0.0053048 | 0.00696 | 20.7511 | 0.00245 | 0.00245 |  |  | 4.9 | 0.00013736 | 0.00032805 | 0.00029406 | 8.3289e-05 | 0.005637 | 6.4797 | 0.032131 | 0.1491 | 0.82271 | 82.2708 | 7 | -50 | -50
| 8 | 0.008 | 0.008 | 0.0504 | 0.12 | 24 | 13.1 | 37.1 | 0.3531 | 1.6355 | 3.894 | 0.2596 | 0.10903 | 6.3 | 0.044684 | 0.1024 | 0.1876 | 350 | 350 | 0.44023 | 1.8483 | 0.084232 | 1.2176 | 76.6023 | 0.036552 | 0.13306 | 0.29 | 1.0438 | 8 | 76.6023 | 8 | 76.6023 | 13.0544 | 0.66458 | 12.3899 | 0.050909 | 0.084392 | 0.035444 | 0.024091 | 0.037777 | 0.09649 | 0.098674 | 0.0004995 | 0.0082416 | 0.00095753 | 0.0060626 | 0.00696 | 22.7212 | 0.0028 | 0.0028 |  |  | 5.6 | 0.00015699 | 0.00032586 | 0.0002921 | 0.0001163 | 0.0064423 | 7.3335 | 0.035655 | 0.1704 | 0.82696 | 82.6965 | 8 | -50 | -50
| 9 | 0.009 | 0.009 | 0.0567 | 0.135 | 24 | 13.1 | 37.1 | 0.3531 | 1.6355 | 3.894 | 0.2596 | 0.10903 | 6.3 | 0.050269 | 0.1152 | 0.21105 | 350 | 350 | 0.44023 | 1.8483 | 0.084232 | 1.2176 | 86.1776 | 0.036552 | 0.14113 | 0.29 | 1.0492 | 9 | 86.1776 | 9 | 86.1776 | 11.6039 | 0.66458 | 10.9394 | 0.057272 | 0.09494 | 0.039875 | 0.02393 | 0.040069 | 0.096166 | 0.098343 | 0.00056194 | 0.0092718 | 0.0010772 | 0.0068204 | 0.00696 | 24.6914 | 0.00315 | 0.00315 |  |  | 6.3 | 0.00017661 | 0.00032368 | 0.00029014 | 0.00015612 | 0.0072475 | 8.1941 | 0.039185 | 0.1917 | 0.83028 | 83.0282 | 9 | -50 | -50
| 10 | 0.01 | 0.01 | 0.063 | 0.15 | 24 | 13.1 | 37.1 | 0.3531 | 1.6355 | 3.894 | 0.2596 | 0.10903 | 6.3 | 0.055855 | 0.128 | 0.2345 | 350 | 350 | 0.44023 | 1.8483 | 0.084232 | 1.2176 | 95.7528 | 0.036552 | 0.14876 | 0.29 | 1.0547 | 10 | 95.7528 | 10 | 95.7528 | 10.4436 | 0.66458 | 9.779 | 0.063636 | 0.10549 | 0.044306 | 0.023768 | 0.042237 | 0.095841 | 0.098011 | 0.00062437 | 0.010302 | 0.0011969 | 0.0075782 | 0.00696 | 26.6616 | 0.0035 | 0.0035 |  |  | 7 | 0.00019623 | 0.00032149 | 0.00028818 | 0.00020316 | 0.0080528 | 9.0619 | 0.042723 | 0.213 | 0.83293 | 83.2931 | 10 | -50 | -50
| 11 | 0.011 | 0.011 | 0.0693 | 0.165 | 24 | 13.1 | 37.1 | 0.3531 | 1.6355 | 3.894 | 0.2596 | 0.10903 | 6.3 | 0.06144 | 0.1408 | 0.25795 | 350 | 350 | 0.44023 | 1.8483 | 0.084232 | 1.2176 | 105.3281 | 0.036552 | 0.15602 | 0.29 | 1.0602 | 11 | 105.3281 | 11 | 105.3281 | 9.4941 | 0.66458 | 8.8296 | 0.069999 | 0.11604 | 0.048736 | 0.023607 | 0.044298 | 0.095515 | 0.097677 | 0.00068681 | 0.011332 | 0.0013166 | 0.008336 | 0.00696 | 28.6317 | 0.00385 | 0.00385 |  |  | 7.7 | 0.00021585 | 0.00031931 | 0.00028622 | 0.00025783 | 0.0088581 | 9.9373 | 0.046269 | 0.2343 | 0.83509 | 83.5089 | 11 | -50 | -50
| 12 | 0.012 | 0.012 | 0.0756 | 0.18 | 24 | 13.1 | 37.1 | 0.3531 | 1.6355 | 3.894 | 0.2596 | 0.10903 | 6.3 | 0.067025 | 0.1536 | 0.2814 | 350 | 350 | 0.44023 | 1.8483 | 0.084232 | 1.2176 | 114.9034 | 0.036552 | 0.16296 | 0.29 | 1.0657 | 12 | 114.9034 | 12 | 114.9034 | 8.703 | 0.66458 | 8.0384 | 0.076363 | 0.12659 | 0.053167 | 0.023445 | 0.046268 | 0.095187 | 0.097342 | 0.00074925 | 0.012362 | 0.0014363 | 0.0090939 | 0.00696 | 30.6019 | 0.0042 | 0.0042 |  |  | 8.4 | 0.00023548 | 0.00031712 | 0.00028427 | 0.00032048 | 0.0096634 | 10.8207 | 0.049823 | 0.2556 | 0.83687 | 83.6873 | 12 | -50 | -50
| 13 | 0.013 | 0.013 | 0.0819 | 0.195 | 24 | 13.1 | 37.1 | 0.3531 | 1.6355 | 3.894 | 0.2596 | 0.10903 | 6.3 | 0.072611 | 0.1664 | 0.30485 | 350 | 350 | 0.44023 | 1.8483 | 0.084232 | 1.2176 | 124.4787 | 0.036552 | 0.16961 | 0.29 | 1.0711 | 13 | 124.4787 | 13 | 124.4787 | 8.0335 | 0.66458 | 7.3689 | 0.082726 | 0.13714 | 0.057597 | 0.023284 | 0.048157 | 0.094859 | 0.097006 | 0.00081168 | 0.013393 | 0.001556 | 0.0098517 | 0.00696 | 32.572 | 0.00455 | 0.00455 |  |  | 9.1 | 0.0002551 | 0.00031494 | 0.00028231 | 0.00039147 | 0.010469 | 11.7125 | 0.053384 | 0.2769 | 0.83837 | 83.8368 | 13 | -50 | -50
| 14 | 0.014 | 0.014 | 0.0882 | 0.21 | 24 | 13.1 | 37.1 | 0.3531 | 1.6355 | 3.894 | 0.2596 | 0.10903 | 6.3 | 0.078196 | 0.1792 | 0.32831 | 350 | 350 | 0.44023 | 1.8483 | 0.084232 | 1.2176 | 134.054 | 0.036552 | 0.17602 | 0.29 | 1.0766 | 14 | 134.054 | 14 | 134.054 | 7.4597 | 0.66458 | 6.7951 | 0.08909 | 0.14769 | 0.062028 | 0.023122 | 0.049975 | 0.094529 | 0.096669 | 0.00087412 | 0.014423 | 0.0016757 | 0.01061 | 0.00696 | 34.5422 | 0.0049 | 0.0049 |  |  | 9.8 | 0.00027472 | 0.00031275 | 0.00028035 | 0.00047116 | 0.011274 | 12.6129 | 0.056955 | 0.2982 | 0.83963 | 83.9633 | 14 | -50 | -50
| 15 | 0.015 | 0.015 | 0.0945 | 0.225 | 24 | 13.1 | 37.1 | 0.3531 | 1.6355 | 3.894 | 0.2596 | 0.10903 | 6.3 | 0.083782 | 0.192 | 0.35176 | 350 | 350 | 0.44023 | 1.8483 | 0.084232 | 1.2176 | 143.6293 | 0.036552 | 0.18219 | 0.29 | 1.0821 | 15 | 143.6293 | 15 | 143.6293 | 6.9624 | 0.66458 | 6.2978 | 0.095454 | 0.15823 | 0.066458 | 0.022961 | 0.051729 | 0.094198 | 0.096331 | 0.00093656 | 0.015453 | 0.0017954 | 0.011367 | 0.00696 | 36.5123 | 0.00525 | 0.00525 |  |  | 10.5 | 0.00029435 | 0.00031057 | 0.00027839 | 0.00055985 | 0.012079 | 13.5224 | 0.060535 | 0.3195 | 0.84071 | 84.0713 | 15 | -50 | -50
| 16 | 0.016 | 0.016 | 0.1008 | 0.24 | 24 | 13.1 | 37.1 | 0.3531 | 1.6355 | 3.894 | 0.2596 | 0.10903 | 6.3 | 0.089367 | 0.2048 | 0.37521 | 350 | 350 | 0.44023 | 1.8483 | 0.084232 | 1.2176 | 153.2045 | 0.036552 | 0.18817 | 0.29 | 1.0875 | 16 | 153.2045 | 16 | 153.2045 | 6.5272 | 0.66458 | 5.8626 | 0.10182 | 0.16878 | 0.070889 | 0.022799 | 0.053425 | 0.093867 | 0.095992 | 0.000999 | 0.016483 | 0.0019151 | 0.012125 | 0.00696 | 38.4825 | 0.0056 | 0.0056 |  |  | 11.2 | 0.00031397 | 0.00030838 | 0.00027643 | 0.00065788 | 0.012885 | 14.4412 | 0.064124 | 0.3408 | 0.84164 | 84.164 | 16 | -50 | -50
| 17 | 0.017 | 0.017 | 0.1071 | 0.255 | 24 | 13.1 | 37.1 | 0.3531 | 1.6355 | 3.894 | 0.2596 | 0.10903 | 6.3 | 0.094953 | 0.2176 | 0.39866 | 350 | 350 | 0.44023 | 1.8483 | 0.084232 | 1.2176 | 162.7798 | 0.036552 | 0.19396 | 0.29 | 1.093 | 17 | 162.7798 | 17 | 162.7798 | 6.1433 | 0.66458 | 5.4787 | 0.10818 | 0.17933 | 0.075319 | 0.022638 | 0.05507 | 0.093533 | 0.095651 | 0.0010614 | 0.017513 | 0.0020347 | 0.012883 | 0.00696 | 40.4526 | 0.00595 | 0.00595 |  |  | 11.9 | 0.00033359 | 0.0003062 | 0.00027447 | 0.00076554 | 0.01369 | 15.3696 | 0.067722 | 0.3621 | 0.84244 | 84.2441 | 17 | -50 | -50
| 18 | 0.018 | 0.018 | 0.1134 | 0.27 | 24 | 13.1 | 37.1 | 0.3531 | 1.6355 | 3.894 | 0.2596 | 0.10903 | 6.3 | 0.10054 | 0.2304 | 0.42211 | 350 | 350 | 0.44023 | 1.8483 | 0.084232 | 1.2176 | 172.3551 | 0.036552 | 0.19958 | 0.29 | 1.0985 | 18 | 172.3551 | 18 | 172.3551 | 5.802 | 0.66458 | 5.1374 | 0.11454 | 0.18988 | 0.07975 | 0.022476 | 0.056666 | 0.093199 | 0.095309 | 0.0011239 | 0.018544 | 0.0021544 | 0.013641 | 0.00696 | 42.4228 | 0.0063 | 0.0063 |  |  | 12.6 | 0.00035322 | 0.00030401 | 0.00027251 | 0.00088313 | 0.014495 | 16.3079 | 0.071331 | 0.3834 | 0.84314 | 84.3136 | 18 | -50 | -50
| 19 | 0.019 | 0.019 | 0.1197 | 0.285 | 24 | 13.1 | 37.1 | 0.3531 | 1.6355 | 3.894 | 0.2596 | 0.10903 | 6.3 | 0.10612 | 0.2432 | 0.44556 | 350 | 350 | 0.44023 | 1.8483 | 0.084232 | 1.2176 | 181.9304 | 0.036552 | 0.20505 | 0.29 | 1.104 | 19 | 181.9304 | 19 | 181.9304 | 5.4966 | 0.66458 | 4.832 | 0.12091 | 0.20043 | 0.084181 | 0.022315 | 0.058219 | 0.092864 | 0.094966 | 0.0011863 | 0.019574 | 0.0022741 | 0.014399 | 0.00696 | 44.393 | 0.00665 | 0.00665 |  |  | 13.3 | 0.00037284 | 0.00030183 | 0.00027056 | 0.0010109 | 0.0153 | 17.2565 | 0.074949 | 0.4047 | 0.84374 | 84.3741 | 19 | -50 | -50
| 20 | 0.02 | 0.02 | 0.126 | 0.3 | 24 | 13.1 | 37.1 | 0.3531 | 1.6355 | 3.894 | 0.2596 | 0.10903 | 6.3 | 0.11171 | 0.256 | 0.46901 | 350 | 350 | 0.44023 | 1.8483 | 0.084232 | 1.2176 | 191.5057 | 0.036552 | 0.21038 | 0.29 | 1.1094 | 20 | 191.5057 | 20 | 191.5057 | 5.2218 | 0.66458 | 4.5572 | 0.12727 | 0.21098 | 0.088611 | 0.022153 | 0.059731 | 0.092527 | 0.094622 | 0.0012487 | 0.020604 | 0.0023938 | 0.015156 | 0.00696 | 46.3631 | 0.007 | 0.007 |  |  | 14 | 0.00039246 | 0.00029964 | 0.0002686 | 0.0011493 | 0.016106 | 18.2156 | 0.078579 | 0.426 | 0.84427 | 84.4269 | 20 | -50 | -50
| 21 | 0.021 | 0.021 | 0.1323 | 0.315 | 24 | 13.1 | 37.1 | 0.3531 | 1.6355 | 3.894 | 0.2596 | 0.10903 | 6.3 | 0.11729 | 0.2688 | 0.49246 | 350 | 350 | 0.44023 | 1.8483 | 0.084232 | 1.2176 | 201.081 | 0.036552 | 0.21558 | 0.29 | 1.1149 | 21 | 201.081 | 21 | 201.081 | 4.9731 | 0.66458 | 4.3085 | 0.13364 | 0.22153 | 0.093042 | 0.021991 | 0.061207 | 0.092189 | 0.094276 | 0.0013112 | 0.021634 | 0.0025135 | 0.015914 | 0.00696 | 48.3333 | 0.00735 | 0.00735 |  |  | 14.7 | 0.00041209 | 0.00029746 | 0.00026664 | 0.0012984 | 0.016911 | 19.1854 | 0.082219 | 0.4473 | 0.84473 | 84.4729 | 21 | -50 | -50
| 22 | 0.022 | 0.022 | 0.1386 | 0.33 | 24 | 13.1 | 37.1 | 0.3531 | 1.6355 | 3.894 | 0.2596 | 0.10903 | 6.3 | 0.12288 | 0.2816 | 0.51591 | 350 | 350 | 0.44023 | 1.8483 | 0.084232 | 1.2176 | 210.6562 | 0.036552 | 0.22065 | 0.29 | 1.1204 | 22 | 210.6562 | 22 | 210.6562 | 4.7471 | 0.66458 | 4.0825 | 0.14 | 0.23208 | 0.097472 | 0.02183 | 0.062647 | 0.09185 | 0.093929 | 0.0013736 | 0.022665 | 0.0026332 | 0.016672 | 0.00696 | 50.3034 | 0.0077 | 0.0077 |  |  | 15.4 | 0.00043171 | 0.00029527 | 0.00026468 | 0.0014585 | 0.017716 | 20.1663 | 0.08587 | 0.4686 | 0.84513 | 84.5132 | 22 | -50 | -50
| 23 | 0.023 | 0.023 | 0.1449 | 0.345 | 24 | 13.1 | 37.1 | 0.3531 | 1.6355 | 3.894 | 0.2596 | 0.10903 | 6.3 | 0.12847 | 0.2944 | 0.53936 | 350 | 350 | 0.44023 | 1.8483 | 0.084232 | 1.2176 | 220.2315 | 0.036552 | 0.22561 | 0.29 | 1.1258 | 23 | 220.2315 | 23 | 220.2315 | 4.5407 | 0.66458 | 3.8761 | 0.14636 | 0.24263 | 0.1019 | 0.021668 | 0.064055 | 0.091509 | 0.093581 | 0.0014361 | 0.023695 | 0.0027529 | 0.01743 | 0.00696 | 52.2736 | 0.00805 | 0.00805 |  |  | 16.1 | 0.00045133 | 0.00029309 | 0.00026272 | 0.0016299 | 0.018521 | 21.1585 | 0.089532 | 0.4899 | 0.84548 | 84.5483 | 23 | -50 | -50
| 24 | 0.024 | 0.024 | 0.1512 | 0.36 | 24 | 13.1 | 37.1 | 0.3531 | 1.6355 | 3.894 | 0.2596 | 0.10903 | 6.3 | 0.13405 | 0.3072 | 0.56281 | 350 | 350 | 0.44023 | 1.8483 | 0.084232 | 1.2176 | 229.8068 | 0.036552 | 0.23046 | 0.29 | 1.1313 | 24 | 229.8068 | 24 | 229.8068 | 4.3515 | 0.66458 | 3.6869 | 0.15273 | 0.25317 | 0.10633 | 0.021507 | 0.065433 | 0.091168 | 0.093231 | 0.0014985 | 0.024725 | 0.0028726 | 0.018188 | 0.00696 | 54.2437 | 0.0084 | 0.0084 |  |  | 16.8 | 0.00047096 | 0.0002909 | 0.00026076 | 0.0018129 | 0.019327 | 22.1623 | 0.093206 | 0.5112 | 0.84579 | 84.5789 | 24 | -50 | -50
| 25 | 0.025 | 0.025 | 0.1575 | 0.375 | 24 | 13.1 | 37.1 | 0.3531 | 1.6355 | 3.894 | 0.2596 | 0.10903 | 6.3 | 0.13964 | 0.32 | 0.58626 | 350 | 350 | 0.44023 | 1.8483 | 0.084232 | 1.2176 | 239.3821 | 0.036552 | 0.23521 | 0.29 | 1.1368 | 25 | 239.3821 | 25 | 239.3821 | 4.1774 | 0.66458 | 3.5128 | 0.15909 | 0.26372 | 0.11076 | 0.021345 | 0.066782 | 0.090825 | 0.092881 | 0.0015609 | 0.025755 | 0.0029923 | 0.018946 | 0.00696 | 56.2139 | 0.00875 | 0.00875 |  |  | 17.5 | 0.00049058 | 0.00028872 | 0.0002588 | 0.0020077 | 0.020132 | 23.1778 | 0.096892 | 0.5325 | 0.84606 | 84.6055 | 25 | -50 | -50
| 26 | 0.026 | 0.026 | 0.1638 | 0.39 | 24 | 13.1 | 37.1 | 0.3531 | 1.6355 | 3.894 | 0.2596 | 0.10903 | 6.3 | 0.14522 | 0.3328 | 0.60971 | 350 | 350 | 0.44023 | 1.8483 | 0.084232 | 1.2176 | 248.9574 | 0.036552 | 0.23987 | 0.29 | 1.1423 | 26 | 248.9574 | 26 | 248.9574 | 4.0168 | 0.66458 | 3.3522 | 0.16545 | 0.27427 | 0.11519 | 0.021184 | 0.068104 | 0.09048 | 0.092529 | 0.0016234 | 0.026785 | 0.003112 | 0.019703 | 0.00696 | 58.184 | 0.0091 | 0.0091 |  |  | 18.2 | 0.0005102 | 0.00028653 | 0.00025685 | 0.0022145 | 0.020937 | 24.2054 | 0.10059 | 0.5538 | 0.84629 | 84.6285 | 26 | -50 | -50
| 27 | 0.027 | 0.027 | 0.1701 | 0.405 | 24 | 13.1 | 37.1 | 0.3531 | 1.6355 | 3.894 | 0.2596 | 0.10903 | 6.3 | 0.15081 | 0.3456 | 0.63316 | 350 | 350 | 0.44023 | 1.8483 | 0.084232 | 1.2176 | 258.5327 | 0.036552 | 0.24444 | 0.29 | 1.1477 | 27 | 258.5327 | 27 | 258.5327 | 3.868 | 0.66458 | 3.2034 | 0.17182 | 0.28482 | 0.11963 | 0.021022 | 0.069402 | 0.090135 | 0.092175 | 0.0016858 | 0.027816 | 0.0032317 | 0.020461 | 0.00696 | 60.1542 | 0.00945 | 0.00945 |  |  | 18.9 | 0.00052982 | 0.00028435 | 0.00025489 | 0.0024336 | 0.021743 | 25.2453 | 0.1043 | 0.5751 | 0.84648 | 84.6483 | 27 | -50 | -50
| 28 | 0.028 | 0.028 | 0.1764 | 0.42 | 24 | 13.1 | 37.1 | 0.3531 | 1.6355 | 3.894 | 0.2596 | 0.10903 | 6.3 | 0.15639 | 0.3584 | 0.65661 | 350 | 350 | 0.44023 | 1.8483 | 0.084232 | 1.2176 | 268.108 | 0.036552 | 0.24892 | 0.29 | 1.1532 | 28 | 268.108 | 28 | 268.108 | 3.7298 | 0.66458 | 3.0653 | 0.17818 | 0.29537 | 0.12406 | 0.020861 | 0.070675 | 0.089788 | 0.09182 | 0.0017482 | 0.028846 | 0.0033513 | 0.021219 | 0.00696 | 62.1243 | 0.0098 | 0.0098 |  |  | 19.6 | 0.00054945 | 0.00028216 | 0.00025293 | 0.0026653 | 0.022548 | 26.2977 | 0.10802 | 0.5964 | 0.84665 | 84.6652 | 28 | -50 | -50
| 29 | 0.029 | 0.029 | 0.1827 | 0.435 | 24 | 13.1 | 37.1 | 0.3531 | 1.6355 | 3.894 | 0.2596 | 0.10903 | 6.3 | 0.16198 | 0.3712 | 0.68006 | 350 | 350 | 0.44023 | 1.8483 | 0.084232 | 1.2176 | 277.6832 | 0.036552 | 0.25333 | 0.29 | 1.1587 | 29 | 277.6832 | 29 | 277.6832 | 3.6012 | 0.66458 | 2.9366 | 0.18454 | 0.30592 | 0.12849 | 0.020699 | 0.071926 | 0.089439 | 0.091464 | 0.0018107 | 0.029876 | 0.003471 | 0.021977 | 0.00696 | 64.0945 | 0.01015 | 0.01015 |  |  | 20.3 | 0.00056907 | 0.00027998 | 0.00025097 | 0.0029096 | 0.023353 | 27.3628 | 0.11176 | 0.6177 | 0.84679 | 84.6794 | 29 | -50 | -50
| 30 | 0.03 | 0.03 | 0.189 | 0.45 | 24 | 13.1 | 37.1 | 0.3531 | 1.6355 | 3.894 | 0.2596 | 0.10903 | 6.3 | 0.16756 | 0.384 | 0.70351 | 350 | 350 | 0.44023 | 1.8483 | 0.084232 | 1.2176 | 287.2585 | 0.036552 | 0.25766 | 0.29 | 1.1641 | 30 | 287.2585 | 30 | 287.2585 | 3.4812 | 0.66458 | 2.8166 | 0.19091 | 0.31647 | 0.13292 | 0.020538 | 0.073156 | 0.08909 | 0.091107 | 0.0018731 | 0.030906 | 0.0035907 | 0.022735 | 0.00696 | 66.0647 | 0.0105 | 0.0105 |  |  | 21 | 0.00058869 | 0.00027779 | 0.00024901 | 0.003167 | 0.024158 | 28.4409 | 0.11551 | 0.639 | 0.84691 | 84.6912 | 30 | -50 | -50
| 31 | 0.031 | 0.031 | 0.1953 | 0.465 | 24 | 13.1 | 37.1 | 0.3531 | 1.6355 | 3.894 | 0.2596 | 0.10903 | 6.3 | 0.17315 | 0.3968 | 0.72696 | 350 | 350 | 0.44023 | 1.8483 | 0.084232 | 1.2176 | 296.8338 | 0.036552 | 0.26192 | 0.29 | 1.1696 | 31 | 296.8338 | 31 | 296.8338 | 3.3689 | 0.66458 | 2.7043 | 0.19727 | 0.32702 | 0.13735 | 0.020376 | 0.074365 | 0.088739 | 0.090748 | 0.0019356 | 0.031936 | 0.0037104 | 0.023492 | 0.00696 | 68.0348 | 0.01085 | 0.01085 |  |  | 21.7 | 0.00060832 | 0.00027561 | 0.00024705 | 0.0034375 | 0.024964 | 29.5322 | 0.11927 | 0.6603 | 0.84701 | 84.7009 | 31 | -50 | -50
| 32 | 0.032 | 0.032 | 0.2016 | 0.48 | 24 | 13.1 | 37.1 | 0.3531 | 1.6355 | 3.894 | 0.2596 | 0.10903 | 6.3 | 0.17873 | 0.4096 | 0.75041 | 350 | 350 | 0.44023 | 1.8483 | 0.084232 | 1.2176 | 306.4091 | 0.036552 | 0.26611 | 0.29 | 1.1751 | 32 | 306.4091 | 32 | 306.4091 | 3.2636 | 0.66458 | 2.599 | 0.20363 | 0.33757 | 0.14178 | 0.020215 | 0.075555 | 0.088386 | 0.090387 | 0.001998 | 0.032967 | 0.0038301 | 0.02425 | 0.00696 | 70.005 | 0.0112 | 0.0112 |  |  | 22.4 | 0.00062794 | 0.00027342 | 0.0002451 | 0.0037215 | 0.025769 | 30.637 | 0.12304 | 0.6816 | 0.84708 | 84.7085 | 32 | -50 | -50
| 33 | 0.033 | 0.033 | 0.2079 | 0.495 | 24 | 13.1 | 37.1 | 0.3531 | 1.6355 | 3.894 | 0.2596 | 0.10903 | 6.3 | 0.18432 | 0.4224 | 0.77386 | 350 | 350 | 0.44023 | 1.8483 | 0.084232 | 1.2176 | 315.9844 | 0.036552 | 0.27024 | 0.29 | 1.1806 | 33 | 315.9844 | 33 | 315.9844 | 3.1647 | 0.66458 | 2.5001 | 0.21 | 0.34812 | 0.14621 | 0.020053 | 0.076726 | 0.088032 | 0.090025 | 0.0020604 | 0.033997 | 0.0039498 | 0.025008 | 0.00696 | 71.9751 | 0.01155 | 0.01155 |  |  | 23.1 | 0.00064756 | 0.00027124 | 0.00024314 | 0.0040191 | 0.026574 | 31.7553 | 0.12683 | 0.7029 | 0.84714 | 84.7143 | 33 | -50 | -50
| 34 | 0.034 | 0.034 | 0.2142 | 0.51 | 24 | 13.1 | 37.1 | 0.3531 | 1.6355 | 3.894 | 0.2596 | 0.10903 | 6.3 | 0.18991 | 0.4352 | 0.79731 | 350 | 350 | 0.44023 | 1.8483 | 0.084232 | 1.2176 | 325.5597 | 0.036552 | 0.2743 | 0.29 | 1.186 | 34 | 325.5597 | 34 | 325.5597 | 3.0716 | 0.66458 | 2.4071 | 0.21636 | 0.35866 | 0.15064 | 0.019892 | 0.07788 | 0.087677 | 0.089662 | 0.0021229 | 0.035027 | 0.0040695 | 0.025766 | 0.00696 | 73.9453 | 0.0119 | 0.0119 |  |  | 23.8 | 0.00066719 | 0.00026905 | 0.00024118 | 0.0043305 | 0.02738 | 32.8875 | 0.13063 | 0.7242 | 0.84718 | 84.7183 | 34 | -50 | -50
| 35 | 0.035 | 0.035 | 0.2205 | 0.525 | 24 | 13.1 | 37.1 | 0.3531 | 1.6355 | 3.894 | 0.2596 | 0.10903 | 6.3 | 0.19549 | 0.448 | 0.82076 | 350 | 350 | 0.44023 | 1.8483 | 0.084232 | 1.2176 | 335.1349 | 0.036552 | 0.27831 | 0.29 | 1.1915 | 35 | 335.1349 | 35 | 335.1349 | 2.9839 | 0.66458 | 2.3193 | 0.22273 | 0.36921 | 0.15507 | 0.01973 | 0.079017 | 0.08732 | 0.089297 | 0.0021853 | 0.036057 | 0.0041892 | 0.026524 | 0.00696 | 75.9154 | 0.01225 | 0.01225 |  |  | 24.5 | 0.00068681 | 0.00026687 | 0.00023922 | 0.004656 | 0.028185 | 34.0338 | 0.13445 | 0.7455 | 0.84721 | 84.7208 | 35 | -50 | -50
| 36 | 0.036 | 0.036 | 0.2268 | 0.54 | 24 | 13.1 | 37.1 | 0.3531 | 1.6355 | 3.894 | 0.2596 | 0.10903 | 6.3 | 0.20108 | 0.4608 | 0.84421 | 350 | 350 | 0.44023 | 1.8483 | 0.084232 | 1.2176 | 344.7102 | 0.036552 | 0.28225 | 0.29 | 1.197 | 36 | 344.7102 | 36 | 344.7102 | 2.901 | 0.66458 | 2.2364 | 0.22909 | 0.37976 | 0.1595 | 0.019569 | 0.080138 | 0.086962 | 0.088931 | 0.0022477 | 0.037087 | 0.0043089 | 0.027282 | 0.00696 | 77.8856 | 0.0126 | 0.0126 |  |  | 25.2 | 0.00070643 | 0.00026468 | 0.00023726 | 0.0049957 | 0.02899 | 35.1943 | 0.13828 | 0.7668 | 0.84722 | 84.7218 | 36 | -50 | -50
| 37 | 0.037 | 0.037 | 0.2331 | 0.555 | 24 | 13.1 | 37.1 | 0.3531 | 1.6355 | 3.894 | 0.2596 | 0.10903 | 6.3 | 0.20666 | 0.4736 | 0.86766 | 350 | 350 | 0.44023 | 1.8483 | 0.084232 | 1.2176 | 354.2855 | 0.036552 | 0.28615 | 0.29 | 1.2 | 37 | 350 | 37 | 350 | 2.8571 | 0.66458 | 2.1926 | 0.2326 | 0.39031 | 0.16393 | 0.019718 | 0.080751 | 0.086764 | 0.088728 | 0.0022822 | 0.037657 | 0.004375 | 0.0277 | 0.00696 | 78.974 | 0.01295 | 0.01295 |  |  | 25.9 | 0.00071727 | 0.00026348 | 0.00023618 | 0.0051896 | 0.029435 | 35.8415 | 0.14072 | 0.7881 | 0.8485 | 84.85 | 37 | -50 | -50
| 38 | 0.038 | 0.038 | 0.2394 | 0.57 | 24 | 13.1 | 37.1 | 0.3531 | 1.6355 | 3.894 | 0.2596 | 0.10903 | 6.3 | 0.21225 | 0.4864 | 0.89111 | 350 | 350 | 0.44023 | 1.8483 | 0.084232 | 1.2176 | 363.8608 | 0.036552 | 0.28999 | 0.29 | 1.2 | 38 | 350 | 38 | 350 | 2.8571 | 0.66458 | 2.1926 | 0.2326 | 0.40086 | 0.16836 | 0.020251 | 0.080751 | 0.086764 | 0.088728 | 0.0022822 | 0.037657 | 0.004375 | 0.0277 | 0.00696 | 78.974 | 0.0133 | 0.0133 |  |  | 26.6 | 0.00071727 | 0.00026348 | 0.00023618 | 0.0051896 | 0.029435 | 35.8415 | 0.14142 | 0.8094 | 0.85127 | 85.1269 | 38 | -50 | -50
| 39 | 0.039 | 0.039 | 0.2457 | 0.585 | 24 | 13.1 | 37.1 | 0.3531 | 1.6355 | 3.894 | 0.2596 | 0.10903 | 6.3 | 0.21783 | 0.4992 | 0.91456 | 350 | 350 | 0.44023 | 1.8483 | 0.084232 | 1.2176 | 373.4361 | 0.036552 | 0.29378 | 0.29378 | 1.2028 | 39 | 350 | 39 | 350 | 2.8571 | 0.67325 | 2.1839 | 0.23564 | 0.41677 | 0.17504 | 0.020702 | 0.082334 | 0.087721 | 0.089707 | 0.0023726 | 0.038147 | 0.004375 | 0.0277 | 0.00696 | 79.5552 | 0.01365 | 0.01365 |  |  | 27.3 | 0.00074569 | 0.00026932 | 0.00024142 | 0.0053604 | 0.030207 | 36.8241 | 0.14368 | 0.8307 | 0.85254 | 85.2543 | 39 | -50 | -50
| 40 | 0.04 | 0.04 | 0.252 | 0.6 | 24 | 13.1 | 37.1 | 0.3531 | 1.6355 | 3.894 | 0.2596 | 0.10903 | 6.3 | 0.22342 | 0.512 | 0.93802 | 350 | 350 | 0.44023 | 1.8483 | 0.084232 | 1.2176 | 383.0114 | 0.036552 | 0.29752 | 0.29752 | 1.2056 | 40 | 350 | 40 | 350 | 2.8571 | 0.68182 | 2.1753 | 0.23864 | 0.4329 | 0.18182 | 0.021149 | 0.083913 | 0.088664 | 0.090671 | 0.0024645 | 0.038633 | 0.004375 | 0.0277 | 0.00696 | 80.133 | 0.014 | 0.014 |  |  | 28 | 0.00077455 | 0.00027514 | 0.00024664 | 0.0055327 | 0.030982 | 37.8109 | 0.14594 | 0.852 | 0.85376 | 85.3755 | 40 | -50 | -50
| 41 | 0.041 | 0.041 | 0.2583 | 0.615 | 24 | 13.1 | 37.1 | 0.3531 | 1.6355 | 3.894 | 0.2596 | 0.10903 | 6.3 | 0.229 | 0.5248 | 0.96147 | 350 | 350 | 0.44023 | 1.8483 | 0.084232 | 1.2176 | 392.5866 | 0.036552 | 0.30122 | 0.30122 | 1.2083 | 41 | 350 | 41 | 350 | 2.8571 | 0.69029 | 2.1669 | 0.2416 | 0.44924 | 0.18868 | 0.021593 | 0.085481 | 0.08959 | 0.091618 | 0.0025575 | 0.039113 | 0.004375 | 0.0277 | 0.00696 | 80.7059 | 0.01435 | 0.01435 |  |  | 28.7 | 0.00080378 | 0.00028092 | 0.00025182 | 0.0057062 | 0.031756 | 38.799 | 0.1482 | 0.8733 | 0.85492 | 85.4915 | 41 | -50 | -50
| 42 | 0.042 | 0.042 | 0.2646 | 0.63 | 24 | 13.1 | 37.1 | 0.3531 | 1.6355 | 3.894 | 0.2596 | 0.10903 | 6.3 | 0.23459 | 0.5376 | 0.98492 | 350 | 350 | 0.44023 | 1.8483 | 0.084232 | 1.2176 | 402.1619 | 0.036552 | 0.30487 | 0.30487 | 1.211 | 42 | 350 | 42 | 350 | 2.8571 | 0.69866 | 2.1585 | 0.24453 | 0.46577 | 0.19562 | 0.022035 | 0.08704 | 0.090501 | 0.09255 | 0.0026516 | 0.039587 | 0.004375 | 0.0277 | 0.00696 | 81.2742 | 0.0147 | 0.0147 |  |  | 29.4 | 0.00083336 | 0.00028666 | 0.00025696 | 0.0058806 | 0.032531 | 39.7885 | 0.15046 | 0.8946 | 0.85603 | 85.6025 | 42 | -50 | -50
| 43 | 0.043 | 0.043 | 0.2709 | 0.645 | 24 | 13.1 | 37.1 | 0.3531 | 1.6355 | 3.894 | 0.2596 | 0.10903 | 6.3 | 0.24017 | 0.5504 | 1.0084 | 350 | 350 | 0.44023 | 1.8483 | 0.084232 | 1.2176 | 411.7372 | 0.036552 | 0.30848 | 0.30848 | 1.2137 | 43 | 350 | 43 | 350 | 2.8571 | 0.70693 | 2.1502 | 0.24742 | 0.48251 | 0.20265 | 0.022473 | 0.08859 | 0.091396 | 0.093465 | 0.0027469 | 0.040056 | 0.004375 | 0.0277 | 0.00696 | 81.8379 | 0.01505 | 0.01505 |  |  | 30.1 | 0.0008633 | 0.00029237 | 0.00026207 | 0.0060562 | 0.033305 | 40.7794 | 0.15272 | 0.9159 | 0.85709 | 85.7089 | 43 | -50 | -50
| 44 | 0.044 | 0.044 | 0.2772 | 0.66 | 24 | 13.1 | 37.1 | 0.3531 | 1.6355 | 3.894 | 0.2596 | 0.10903 | 6.3 | 0.24576 | 0.5632 | 1.0318 | 350 | 350 | 0.44023 | 1.8483 | 0.084232 | 1.2176 | 421.3125 | 0.036552 | 0.31204 | 0.31204 | 1.2163 | 44 | 350 | 44 | 350 | 2.8571 | 0.7151 | 2.142 | 0.25029 | 0.49944 | 0.20976 | 0.022908 | 0.090131 | 0.092277 | 0.094366 | 0.0028432 | 0.040519 | 0.004375 | 0.0277 | 0.00696 | 82.3974 | 0.0154 | 0.0154 |  |  | 30.8 | 0.00089359 | 0.00029803 | 0.00026715 | 0.0062327 | 0.03408 | 41.7715 | 0.15497 | 0.9372 | 0.85811 | 85.8109 | 44 | -50 | -50
| 45 | 0.045 | 0.045 | 0.2835 | 0.675 | 24 | 13.1 | 37.1 | 0.3531 | 1.6355 | 3.894 | 0.2596 | 0.10903 | 6.3 | 0.25135 | 0.576 | 1.0553 | 350 | 350 | 0.44023 | 1.8483 | 0.084232 | 1.2176 | 430.8878 | 0.036552 | 0.31557 | 0.31557 | 1.2189 | 45 | 350 | 45 | 350 | 2.8571 | 0.72318 | 2.134 | 0.25311 | 0.51656 | 0.21695 | 0.02334 | 0.091663 | 0.093144 | 0.095252 | 0.0029407 | 0.040977 | 0.004375 | 0.0277 | 0.00696 | 82.9527 | 0.01575 | 0.01575 |  |  | 31.5 | 0.00092423 | 0.00030365 | 0.00027219 | 0.0064103 | 0.034855 | 42.7649 | 0.15722 | 0.9585 | 0.85909 | 85.9088 | 45 | -50 | -50
| 46 | 0.046 | 0.046 | 0.2898 | 0.69 | 24 | 13.1 | 37.1 | 0.3531 | 1.6355 | 3.894 | 0.2596 | 0.10903 | 6.3 | 0.25693 | 0.5888 | 1.0787 | 350 | 350 | 0.44023 | 1.8483 | 0.084232 | 1.2176 | 440.4631 | 0.036552 | 0.31906 | 0.31906 | 1.2215 | 46 | 350 | 46 | 350 | 2.8571 | 0.73117 | 2.126 | 0.25591 | 0.53387 | 0.22423 | 0.02377 | 0.093186 | 0.093996 | 0.096124 | 0.0030393 | 0.04143 | 0.004375 | 0.0277 | 0.00696 | 83.5041 | 0.0161 | 0.0161 |  |  | 32.2 | 0.0009552 | 0.00030924 | 0.0002772 | 0.0065889 | 0.035629 | 43.7596 | 0.15946 | 0.9798 | 0.86003 | 86.0029 | 46 | -50 | -50
| 47 | 0.047 | 0.047 | 0.2961 | 0.705 | 24 | 13.1 | 37.1 | 0.3531 | 1.6355 | 3.894 | 0.2596 | 0.10903 | 6.3 | 0.26252 | 0.6016 | 1.1022 | 350 | 350 | 0.44023 | 1.8483 | 0.084232 | 1.2176 | 450.0383 | 0.036552 | 0.32251 | 0.32251 | 1.2241 | 47 | 350 | 47 | 350 | 2.8571 | 0.73908 | 2.1181 | 0.25868 | 0.55138 | 0.23158 | 0.024196 | 0.094701 | 0.094836 | 0.096983 | 0.0031389 | 0.041877 | 0.004375 | 0.0277 | 0.00696 | 84.0516 | 0.01645 | 0.01645 |  |  | 32.9 | 0.00098652 | 0.00031478 | 0.00028217 | 0.0067684 | 0.036404 | 44.7555 | 0.16171 | 1.0011 | 0.86093 | 86.0934 | 47 | -50 | -50
| 48 | 0.048 | 0.048 | 0.3024 | 0.72 | 24 | 13.1 | 37.1 | 0.3531 | 1.6355 | 3.894 | 0.2596 | 0.10903 | 6.3 | 0.2681 | 0.6144 | 1.1256 | 350 | 350 | 0.44023 | 1.8483 | 0.084232 | 1.2176 | 459.6136 | 0.036552 | 0.32592 | 0.32592 | 1.2266 | 48 | 350 | 48 | 350 | 2.8571 | 0.7469 | 2.1102 | 0.26141 | 0.56907 | 0.23901 | 0.02462 | 0.096209 | 0.095662 | 0.097828 | 0.0032396 | 0.042321 | 0.004375 | 0.0277 | 0.00696 | 84.5955 | 0.0168 | 0.0168 |  |  | 33.6 | 0.0010182 | 0.00032029 | 0.00028711 | 0.0069489 | 0.037178 | 45.7526 | 0.16395 | 1.0224 | 0.8618 | 86.1804 | 48 | -50 | -50
| 49 | 0.049 | 0.049 | 0.3087 | 0.735 | 24 | 13.1 | 37.1 | 0.3531 | 1.6355 | 3.894 | 0.2596 | 0.10903 | 6.3 | 0.27369 | 0.6272 | 1.1491 | 350 | 350 | 0.44023 | 1.8483 | 0.084232 | 1.2176 | 469.1889 | 0.036552 | 0.3293 | 0.3293 | 1.2291 | 49 | 350 | 49 | 350 | 2.8571 | 0.75464 | 2.1025 | 0.26412 | 0.58694 | 0.24652 | 0.02504 | 0.097708 | 0.096476 | 0.09866 | 0.0033414 | 0.042759 | 0.004375 | 0.0277 | 0.00696 | 85.1358 | 0.01715 | 0.01715 |  |  | 34.3 | 0.0010502 | 0.00032577 | 0.00029202 | 0.0071303 | 0.037953 | 46.751 | 0.16619 | 1.0437 | 0.86264 | 86.2643 | 49 | -50 | -50
| 50 | 0.05 | 0.05 | 0.315 | 0.75 | 24 | 13.1 | 37.1 | 0.3531 | 1.6355 | 3.894 | 0.2596 | 0.10903 | 6.3 | 0.27927 | 0.64 | 1.1725 | 350 | 350 | 0.44023 | 1.8483 | 0.084232 | 1.2176 | 478.7642 | 0.036552 | 0.33264 | 0.33264 | 1.2316 | 50 | 350 | 50 | 350 | 2.8571 | 0.7623 | 2.0948 | 0.2668 | 0.605 | 0.2541 | 0.025458 | 0.0992 | 0.097278 | 0.09948 | 0.0034442 | 0.043193 | 0.004375 | 0.0277 | 0.00696 | 85.6728 | 0.0175 | 0.0175 |  |  | 35 | 0.0010825 | 0.00033121 | 0.00029689 | 0.0073127 | 0.038727 | 47.7505 | 0.16842 | 1.065 | 0.86345 | 86.3451 | 50 | -50 | -50
| 51 | 0.051 | 0.051 | 0.3213 | 0.765 | 24 | 13.1 | 37.1 | 0.3531 | 1.6355 | 3.894 | 0.2596 | 0.10903 | 6.3 | 0.28486 | 0.6528 | 1.196 | 350 | 350 | 0.44023 | 1.8483 | 0.084232 | 1.2176 | 488.3395 | 0.036552 | 0.33595 | 0.33595 | 1.234 | 51 | 350 | 51 | 350 | 2.8571 | 0.76989 | 2.0873 | 0.26946 | 0.62324 | 0.26176 | 0.025873 | 0.10068 | 0.098068 | 0.10029 | 0.0035481 | 0.043623 | 0.004375 | 0.0277 | 0.00696 | 86.2064 | 0.01785 | 0.01785 |  |  | 35.7 | 0.0011151 | 0.00033661 | 0.00030173 | 0.0074959 | 0.039502 | 48.7512 | 0.17066 | 1.0863 | 0.86423 | 86.423 | 51 | -50 | -50
| 52 | 0.052 | 0.052 | 0.3276 | 0.78 | 24 | 13.1 | 37.1 | 0.3531 | 1.6355 | 3.894 | 0.2596 | 0.10903 | 6.3 | 0.29044 | 0.6656 | 1.2194 | 350 | 350 | 0.44023 | 1.8483 | 0.084232 | 1.2176 | 497.9148 | 0.036552 | 0.33923 | 0.33923 | 1.2365 | 52 | 350 | 52 | 350 | 2.8571 | 0.7774 | 2.0797 | 0.27209 | 0.64166 | 0.2695 | 0.026286 | 0.10216 | 0.098846 | 0.10108 | 0.0036529 | 0.044049 | 0.004375 | 0.0277 | 0.00696 | 86.7369 | 0.0182 | 0.0182 |  |  | 36.4 | 0.0011481 | 0.00034197 | 0.00030654 | 0.0076801 | 0.040276 | 49.7531 | 0.17289 | 1.1076 | 0.86498 | 86.4981 | 52 | -50 | -50
| 53 | 0.053 | 0.053 | 0.3339 | 0.795 | 24 | 13.1 | 37.1 | 0.3531 | 1.6355 | 3.894 | 0.2596 | 0.10903 | 6.3 | 0.29603 | 0.6784 | 1.2429 | 350 | 350 | 0.44023 | 1.8483 | 0.084232 | 1.2176 | 507.4901 | 0.036552 | 0.34247 | 0.34247 | 1.2389 | 53 | 350 | 53 | 350 | 2.8571 | 0.78484 | 2.0723 | 0.27469 | 0.66026 | 0.27731 | 0.026695 | 0.10363 | 0.099614 | 0.10187 | 0.0037588 | 0.04447 | 0.004375 | 0.0277 | 0.00696 | 87.2643 | 0.01855 | 0.01855 |  |  | 37.1 | 0.0011813 | 0.0003473 | 0.00031132 | 0.0078652 | 0.041051 | 50.756 | 0.17512 | 1.1289 | 0.86571 | 86.5707 | 53 | -50 | -50
| 54 | 0.054 | 0.054 | 0.3402 | 0.81 | 24 | 13.1 | 37.1 | 0.3531 | 1.6355 | 3.894 | 0.2596 | 0.10903 | 6.3 | 0.30161 | 0.6912 | 1.2663 | 350 | 350 | 0.44023 | 1.8483 | 0.084232 | 1.2176 | 517.0653 | 0.036552 | 0.34569 | 0.34569 | 1.2413 | 54 | 350 | 54 | 350 | 2.8571 | 0.79221 | 2.0649 | 0.27727 | 0.67903 | 0.28519 | 0.027102 | 0.10509 | 0.10037 | 0.10264 | 0.0038657 | 0.044888 | 0.004375 | 0.0277 | 0.00696 | 87.7887 | 0.0189 | 0.0189 |  |  | 37.8 | 0.0012149 | 0.0003526 | 0.00031606 | 0.0080511 | 0.041825 | 51.7602 | 0.17735 | 1.1502 | 0.86641 | 86.6409 | 54 | -50 | -50
| 55 | 0.055 | 0.055 | 0.3465 | 0.825 | 24 | 13.1 | 37.1 | 0.3531 | 1.6355 | 3.894 | 0.2596 | 0.10903 | 6.3 | 0.3072 | 0.704 | 1.2898 | 350 | 350 | 0.44023 | 1.8483 | 0.084232 | 1.2176 | 526.6406 | 0.036552 | 0.34888 | 0.34888 | 1.2436 | 55 | 350 | 55 | 350 | 2.8571 | 0.79951 | 2.0576 | 0.27983 | 0.69798 | 0.29315 | 0.027507 | 0.10655 | 0.10112 | 0.10341 | 0.0039735 | 0.045302 | 0.004375 | 0.0277 | 0.00696 | 88.3103 | 0.01925 | 0.01925 |  |  | 38.5 | 0.0012488 | 0.00035785 | 0.00032078 | 0.0082379 | 0.0426 | 52.7654 | 0.17958 | 1.1715 | 0.86709 | 86.7087 | 55 | -50 | -50
| 56 | 0.056 | 0.056 | 0.3528 | 0.84 | 24 | 13.1 | 37.1 | 0.3531 | 1.6355 | 3.894 | 0.2596 | 0.10903 | 6.3 | 0.31279 | 0.7168 | 1.3132 | 350 | 350 | 0.44023 | 1.8483 | 0.084232 | 1.2176 | 536.2159 | 0.036552 | 0.35203 | 0.35203 | 1.246 | 56 | 350 | 56 | 350 | 2.8571 | 0.80674 | 2.0504 | 0.28236 | 0.7171 | 0.30118 | 0.027908 | 0.108 | 0.10185 | 0.10416 | 0.0040824 | 0.045711 | 0.004375 | 0.0277 | 0.00696 | 88.8292 | 0.0196 | 0.0196 |  |  | 39.2 | 0.001283 | 0.00036308 | 0.00032546 | 0.0084256 | 0.043375 | 53.7717 | 0.1818 | 1.1928 | 0.86774 | 86.7743 | 56 | -50 | -50
| 57 | 0.057 | 0.057 | 0.3591 | 0.855 | 24 | 13.1 | 37.1 | 0.3531 | 1.6355 | 3.894 | 0.2596 | 0.10903 | 6.3 | 0.31837 | 0.7296 | 1.3367 | 350 | 350 | 0.44023 | 1.8483 | 0.084232 | 1.2176 | 545.7912 | 0.036552 | 0.35516 | 0.35516 | 1.2483 | 57 | 350 | 57 | 350 | 2.8571 | 0.81391 | 2.0432 | 0.28487 | 0.7364 | 0.30929 | 0.028307 | 0.10944 | 0.10258 | 0.1049 | 0.0041922 | 0.046118 | 0.004375 | 0.0277 | 0.00696 | 89.3453 | 0.01995 | 0.01995 |  |  | 39.9 | 0.0013176 | 0.00036827 | 0.00033011 | 0.008614 | 0.044149 | 54.7791 | 0.18402 | 1.2141 | 0.86838 | 86.8378 | 57 | -50 | -50
| 58 | 0.058 | 0.058 | 0.3654 | 0.87 | 24 | 13.1 | 37.1 | 0.3531 | 1.6355 | 3.894 | 0.2596 | 0.10903 | 6.3 | 0.32396 | 0.7424 | 1.3601 | 350 | 350 | 0.44023 | 1.8483 | 0.084232 | 1.2176 | 555.3665 | 0.036552 | 0.35826 | 0.35826 | 1.2506 | 58 | 350 | 58 | 350 | 2.8571 | 0.82102 | 2.0361 | 0.28736 | 0.75586 | 0.31746 | 0.028704 | 0.11088 | 0.10329 | 0.10563 | 0.0043031 | 0.046521 | 0.004375 | 0.0277 | 0.00696 | 89.8589 | 0.0203 | 0.0203 |  |  | 40.6 | 0.0013524 | 0.00037343 | 0.00033474 | 0.0088034 | 0.044924 | 55.7876 | 0.18625 | 1.2354 | 0.86899 | 86.8992 | 58 | -50 | -50
| 59 | 0.059 | 0.059 | 0.3717 | 0.885 | 24 | 13.1 | 37.1 | 0.3531 | 1.6355 | 3.894 | 0.2596 | 0.10903 | 6.3 | 0.32954 | 0.7552 | 1.3836 | 350 | 350 | 0.44023 | 1.8483 | 0.084232 | 1.2176 | 564.9418 | 0.036552 | 0.36134 | 0.36134 | 1.2528 | 59 | 350 | 59 | 350 | 2.8571 | 0.82807 | 2.0291 | 0.28982 | 0.77549 | 0.32571 | 0.029097 | 0.11231 | 0.104 | 0.10635 | 0.0044148 | 0.04692 | 0.004375 | 0.0277 | 0.00696 | 90.37 | 0.02065 | 0.02065 |  |  | 41.3 | 0.0013875 | 0.00037855 | 0.00033933 | 0.0089935 | 0.045698 | 56.7971 | 0.18847 | 1.2567 | 0.86959 | 86.9588 | 59 | -50 | -50
| 60 | 0.06 | 0.06 | 0.378 | 0.9 | 24 | 13.1 | 37.1 | 0.3531 | 1.6355 | 3.894 | 0.2596 | 0.10903 | 6.3 | 0.33513 | 0.768 | 1.407 | 350 | 350 | 0.44023 | 1.8483 | 0.084232 | 1.2176 | 574.517 | 0.036552 | 0.36439 | 0.36439 | 1.2551 | 60 | 350 | 60 | 350 | 2.8571 | 0.83506 | 2.0221 | 0.29227 | 0.79529 | 0.33402 | 0.029489 | 0.11374 | 0.1047 | 0.10707 | 0.0045275 | 0.047316 | 0.004375 | 0.0277 | 0.00696 | 90.8787 | 0.021 | 0.021 |  |  | 42 | 0.0014229 | 0.00038364 | 0.00034389 | 0.0091844 | 0.046473 | 57.8076 | 0.19069 | 1.278 | 0.87017 | 87.0165 | 60 | -50 | -50
| 61 | 0.061 | 0.061 | 0.3843 | 0.915 | 24 | 13.1 | 37.1 | 0.3531 | 1.6355 | 3.894 | 0.2596 | 0.10903 | 6.3 | 0.34071 | 0.7808 | 1.4305 | 350 | 350 | 0.44023 | 1.8483 | 0.084232 | 1.2176 | 584.0923 | 0.036552 | 0.36741 | 0.36741 | 1.2573 | 61 | 350 | 61 | 350 | 2.8571 | 0.84199 | 2.0152 | 0.2947 | 0.81526 | 0.34241 | 0.029877 | 0.11515 | 0.10538 | 0.10777 | 0.0046412 | 0.047709 | 0.004375 | 0.0277 | 0.00696 | 91.385 | 0.02135 | 0.02135 |  |  | 42.7 | 0.0014587 | 0.0003887 | 0.00034843 | 0.0093762 | 0.047247 | 58.8192 | 0.1929 | 1.2993 | 0.87073 | 87.0725 | 61 | -50 | -50
| 62 | 0.062 | 0.062 | 0.3906 | 0.93 | 24 | 13.1 | 37.1 | 0.3531 | 1.6355 | 3.894 | 0.2596 | 0.10903 | 6.3 | 0.3463 | 0.7936 | 1.4539 | 350 | 350 | 0.44023 | 1.8483 | 0.084232 | 1.2176 | 593.6676 | 0.036552 | 0.37041 | 0.37041 | 1.2596 | 62 | 350 | 62 | 350 | 2.8571 | 0.84886 | 2.0083 | 0.2971 | 0.83539 | 0.35086 | 0.030264 | 0.11657 | 0.10606 | 0.10846 | 0.0047558 | 0.048098 | 0.004375 | 0.0277 | 0.00696 | 91.8891 | 0.0217 | 0.0217 |  |  | 43.4 | 0.0014947 | 0.00039372 | 0.00035293 | 0.0095687 | 0.048022 | 59.8319 | 0.19512 | 1.3206 | 0.87127 | 87.1269 | 62 | -50 | -50
| 63 | 0.063 | 0.063 | 0.3969 | 0.945 | 24 | 13.1 | 37.1 | 0.3531 | 1.6355 | 3.894 | 0.2596 | 0.10903 | 6.3 | 0.35188 | 0.8064 | 1.4774 | 350 | 350 | 0.44023 | 1.8483 | 0.084232 | 1.2176 | 603.2429 | 0.036552 | 0.37339 | 0.37339 | 1.2618 | 63 | 350 | 63 | 350 | 2.8571 | 0.85568 | 2.0015 | 0.29949 | 0.85568 | 0.35939 | 0.030647 | 0.11797 | 0.10673 | 0.10915 | 0.0048713 | 0.048484 | 0.004375 | 0.0277 | 0.00696 | 92.3909 | 0.02205 | 0.02205 |  |  | 44.1 | 0.001531 | 0.00039872 | 0.00035741 | 0.009762 | 0.048796 | 60.8455 | 0.19734 | 1.3419 | 0.8718 | 87.1796 | 63 | -50 | -50
| 64 | 0.064 | 0.064 | 0.4032 | 0.96 | 24 | 13.1 | 37.1 | 0.3531 | 1.6355 | 3.894 | 0.2596 | 0.10903 | 6.3 | 0.35747 | 0.8192 | 1.5008 | 350 | 350 | 0.44023 | 1.8483 | 0.084232 | 1.2176 | 612.8182 | 0.036552 | 0.37634 | 0.37634 | 1.264 | 64 | 350 | 64 | 350 | 2.8571 | 0.86244 | 1.9947 | 0.30186 | 0.87613 | 0.36798 | 0.031029 | 0.11938 | 0.10739 | 0.10983 | 0.0049877 | 0.048868 | 0.004375 | 0.0277 | 0.00696 | 92.8906 | 0.0224 | 0.0224 |  |  | 44.8 | 0.0015676 | 0.00040368 | 0.00036185 | 0.0099561 | 0.049571 | 61.8601 | 0.19955 | 1.3632 | 0.87231 | 87.2308 | 64 | -50 | -50
| 65 | 0.065 | 0.065 | 0.4095 | 0.975 | 24 | 13.1 | 37.1 | 0.3531 | 1.6355 | 3.894 | 0.2596 | 0.10903 | 6.3 | 0.36305 | 0.832 | 1.5243 | 350 | 350 | 0.44023 | 1.8483 | 0.084232 | 1.2176 | 622.3935 | 0.036552 | 0.37927 | 0.37927 | 1.2661 | 65 | 350 | 65 | 350 | 2.8571 | 0.86916 | 1.988 | 0.3042 | 0.89675 | 0.37663 | 0.031407 | 0.12077 | 0.10805 | 0.11049 | 0.0051051 | 0.049248 | 0.004375 | 0.0277 | 0.00696 | 93.3883 | 0.02275 | 0.02275 |  |  | 45.5 | 0.0016045 | 0.0004086 | 0.00036627 | 0.010151 | 0.050345 | 62.8757 | 0.20176 | 1.3845 | 0.87281 | 87.2806 | 65 | -50 | -50
| 66 | 0.066 | 0.066 | 0.4158 | 0.99 | 24 | 13.1 | 37.1 | 0.3531 | 1.6355 | 3.894 | 0.2596 | 0.10903 | 6.3 | 0.36864 | 0.8448 | 1.5477 | 350 | 350 | 0.44023 | 1.8483 | 0.084232 | 1.2176 | 631.9687 | 0.036552 | 0.38217 | 0.38217 | 1.2683 | 66 | 350 | 66 | 350 | 2.8571 | 0.87582 | 1.9813 | 0.30654 | 0.91752 | 0.38536 | 0.031784 | 0.12216 | 0.10869 | 0.11115 | 0.0052234 | 0.049625 | 0.004375 | 0.0277 | 0.00696 | 93.8839 | 0.0231 | 0.0231 |  |  | 46.2 | 0.0016416 | 0.0004135 | 0.00037066 | 0.010347 | 0.05112 | 63.8923 | 0.20398 | 1.4058 | 0.87329 | 87.3289 | 66 | -50 | -50
| 67 | 0.067 | 0.067 | 0.4221 | 1.005 | 24 | 13.1 | 37.1 | 0.3531 | 1.6355 | 3.894 | 0.2596 | 0.10903 | 6.3 | 0.37423 | 0.8576 | 1.5712 | 350 | 350 | 0.44023 | 1.8483 | 0.084232 | 1.2176 | 641.544 | 0.036552 | 0.38506 | 0.38506 | 1.2704 | 67 | 350 | 67 | 350 | 2.8571 | 0.88243 | 1.9747 | 0.30885 | 0.93845 | 0.39415 | 0.032158 | 0.12355 | 0.10933 | 0.11181 | 0.0053425 | 0.05 | 0.004375 | 0.0277 | 0.00696 | 94.3776 | 0.02345 | 0.02345 |  |  | 46.9 | 0.0016791 | 0.00041836 | 0.00037502 | 0.010543 | 0.051895 | 64.9098 | 0.20619 | 1.4271 | 0.87376 | 87.3759 | 67 | -50 | -50
| 68 | 0.068 | 0.068 | 0.4284 | 1.02 | 24 | 13.1 | 37.1 | 0.3531 | 1.6355 | 3.894 | 0.2596 | 0.10903 | 6.3 | 0.37981 | 0.8704 | 1.5946 | 350 | 350 | 0.44023 | 1.8483 | 0.084232 | 1.2176 | 651.1193 | 0.036552 | 0.38792 | 0.38792 | 1.2725 | 68 | 350 | 68 | 350 | 2.8571 | 0.88899 | 1.9682 | 0.31115 | 0.95954 | 0.40301 | 0.032529 | 0.12493 | 0.10996 | 0.11245 | 0.0054626 | 0.050372 | 0.004375 | 0.0277 | 0.00696 | 94.8694 | 0.0238 | 0.0238 |  |  | 47.6 | 0.0017168 | 0.0004232 | 0.00037935 | 0.01074 | 0.052669 | 65.9283 | 0.2084 | 1.4484 | 0.87422 | 87.4217 | 68 | -50 | -50
| 69 | 0.069 | 0.069 | 0.4347 | 1.035 | 24 | 13.1 | 37.1 | 0.3531 | 1.6355 | 3.894 | 0.2596 | 0.10903 | 6.3 | 0.3854 | 0.8832 | 1.6181 | 350 | 350 | 0.44023 | 1.8483 | 0.084232 | 1.2176 | 660.6946 | 0.036552 | 0.39076 | 0.39076 | 1.2746 | 69 | 350 | 69 | 350 | 2.8571 | 0.8955 | 1.9616 | 0.31342 | 0.98079 | 0.41193 | 0.032898 | 0.1263 | 0.11058 | 0.11309 | 0.0055835 | 0.050741 | 0.004375 | 0.0277 | 0.00696 | 95.3594 | 0.02415 | 0.02415 |  |  | 48.3 | 0.0017548 | 0.000428 | 0.00038366 | 0.010938 | 0.053444 | 66.9478 | 0.21061 | 1.4697 | 0.87466 | 87.4661 | 69 | -50 | -50
| 70 | 0.07 | 0.07 | 0.441 | 1.05 | 24 | 13.1 | 37.1 | 0.3531 | 1.6355 | 3.894 | 0.2596 | 0.10903 | 6.3 | 0.39098 | 0.896 | 1.6415 | 350 | 350 | 0.44023 | 1.8483 | 0.084232 | 1.2176 | 670.2699 | 0.036552 | 0.39358 | 0.39358 | 1.2767 | 70 | 350 | 70 | 350 | 2.8571 | 0.90197 | 1.9552 | 0.31569 | 1.0022 | 0.42092 | 0.033265 | 0.12768 | 0.1112 | 0.11372 | 0.0057053 | 0.051107 | 0.004375 | 0.0277 | 0.00696 | 95.8476 | 0.0245 | 0.0245 |  |  | 49 | 0.0017931 | 0.00043277 | 0.00038793 | 0.011136 | 0.054218 | 67.9682 | 0.21282 | 1.491 | 0.87509 | 87.5095 | 70 | -50 | -50
| 71 | 0.071 | 0.071 | 0.4473 | 1.065 | 24 | 13.1 | 37.1 | 0.3531 | 1.6355 | 3.894 | 0.2596 | 0.10903 | 6.3 | 0.39657 | 0.9088 | 1.665 | 350 | 350 | 0.44023 | 1.8483 | 0.084232 | 1.2176 | 679.8452 | 0.036552 | 0.39639 | 0.39639 | 1.2788 | 71 | 350 | 71 | 350 | 2.8571 | 0.90839 | 1.9488 | 0.31793 | 1.0237 | 0.42997 | 0.03363 | 0.12904 | 0.11181 | 0.11434 | 0.005828 | 0.051471 | 0.004375 | 0.0277 | 0.00696 | 96.334 | 0.02485 | 0.02485 |  |  | 49.7 | 0.0018317 | 0.00043751 | 0.00039218 | 0.011335 | 0.054993 | 68.9895 | 0.21502 | 1.5123 | 0.87552 | 87.5516 | 71 | -50 | -50
| 72 | 0.072 | 0.072 | 0.4536 | 1.08 | 24 | 13.1 | 37.1 | 0.3531 | 1.6355 | 3.894 | 0.2596 | 0.10903 | 6.3 | 0.40215 | 0.9216 | 1.6884 | 350 | 350 | 0.44023 | 1.8483 | 0.084232 | 1.2176 | 689.4204 | 0.036552 | 0.39917 | 0.39917 | 1.2809 | 72 | 350 | 72 | 350 | 2.8571 | 0.91476 | 1.9424 | 0.32017 | 1.0454 | 0.43908 | 0.033992 | 0.1304 | 0.11241 | 0.11495 | 0.0059516 | 0.051832 | 0.004375 | 0.0277 | 0.00696 | 96.8188 | 0.0252 | 0.0252 |  |  | 50.4 | 0.0018705 | 0.00044222 | 0.00039641 | 0.011535 | 0.055767 | 70.0117 | 0.21723 | 1.5336 | 0.87593 | 87.5927 | 72 | -50 | -50
| 73 | 0.073 | 0.073 | 0.4599 | 1.095 | 24 | 13.1 | 37.1 | 0.3531 | 1.6355 | 3.894 | 0.2596 | 0.10903 | 6.3 | 0.40774 | 0.9344 | 1.7119 | 350 | 350 | 0.44023 | 1.8483 | 0.084232 | 1.2176 | 698.9957 | 0.036552 | 0.40193 | 0.40193 | 1.2829 | 73 | 350 | 73 | 350 | 2.8571 | 0.92109 | 1.9361 | 0.32238 | 1.0673 | 0.44826 | 0.034351 | 0.13176 | 0.113 | 0.11556 | 0.006076 | 0.052191 | 0.004375 | 0.0277 | 0.00696 | 97.3019 | 0.02555 | 0.02555 |  |  | 51.1 | 0.0019096 | 0.00044691 | 0.0004006 | 0.011736 | 0.056542 | 71.0349 | 0.21944 | 1.5549 | 0.87633 | 87.6327 | 73 | -50 | -50
| 74 | 0.074 | 0.074 | 0.4662 | 1.11 | 24 | 13.1 | 37.1 | 0.3531 | 1.6355 | 3.894 | 0.2596 | 0.10903 | 6.3 | 0.41332 | 0.9472 | 1.7353 | 350 | 350 | 0.44023 | 1.8483 | 0.084232 | 1.2176 | 708.571 | 0.036552 | 0.40467 | 0.40467 | 1.2849 | 74 | 350 | 74 | 350 | 2.8571 | 0.92738 | 1.9298 | 0.32458 | 1.0893 | 0.45751 | 0.034709 | 0.13311 | 0.11359 | 0.11616 | 0.0062013 | 0.052547 | 0.004375 | 0.0277 | 0.00696 | 97.7835 | 0.0259 | 0.0259 |  |  | 51.8 | 0.001949 | 0.00045156 | 0.00040477 | 0.011937 | 0.057316 | 72.0589 | 0.22164 | 1.5762 | 0.87672 | 87.6718 | 74 | -50 | -50
| 75 | 0.075 | 0.075 | 0.4725 | 1.125 | 24 | 13.1 | 37.1 | 0.3531 | 1.6355 | 3.894 | 0.2596 | 0.10903 | 6.3 | 0.41891 | 0.96 | 1.7588 | 350 | 350 | 0.44023 | 1.8483 | 0.084232 | 1.2176 | 718.1463 | 0.036552 | 0.4074 | 0.4074 | 1.287 | 75 | 350 | 75 | 350 | 2.8571 | 0.93362 | 1.9235 | 0.32677 | 1.1115 | 0.46681 | 0.035064 | 0.13446 | 0.11416 | 0.11675 | 0.0063274 | 0.052901 | 0.004375 | 0.0277 | 0.00696 | 98.2634 | 0.02625 | 0.02625 |  |  | 52.5 | 0.0019886 | 0.00045618 | 0.00040891 | 0.012139 | 0.058091 | 73.0838 | 0.22385 | 1.5975 | 0.8771 | 87.7098 | 75 | -50 | -50
| 76 | 0.076 | 0.076 | 0.4788 | 1.14 | 24 | 13.1 | 37.1 | 0.3531 | 1.6355 | 3.894 | 0.2596 | 0.10903 | 6.3 | 0.42449 | 0.9728 | 1.7822 | 350 | 350 | 0.44023 | 1.8483 | 0.084232 | 1.2176 | 727.7216 | 0.036552 | 0.41011 | 0.41011 | 1.289 | 76 | 350 | 76 | 350 | 2.8571 | 0.93983 | 1.9173 | 0.32894 | 1.1338 | 0.47618 | 0.035417 | 0.1358 | 0.11474 | 0.11734 | 0.0064544 | 0.053252 | 0.004375 | 0.0277 | 0.00696 | 98.7419 | 0.0266 | 0.0266 |  |  | 53.2 | 0.0020285 | 0.00046077 | 0.00041303 | 0.012342 | 0.058865 | 74.1096 | 0.22605 | 1.6188 | 0.87747 | 87.7469 | 76 | -50 | -50
| 77 | 0.077 | 0.077 | 0.4851 | 1.155 | 24 | 13.1 | 37.1 | 0.3531 | 1.6355 | 3.894 | 0.2596 | 0.10903 | 6.3 | 0.43008 | 0.9856 | 1.8057 | 350 | 350 | 0.44023 | 1.8483 | 0.084232 | 1.2176 | 737.2969 | 0.036552 | 0.4128 | 0.4128 | 1.291 | 77 | 350 | 77 | 350 | 2.8571 | 0.94599 | 1.9112 | 0.3311 | 1.1562 | 0.48561 | 0.035768 | 0.13714 | 0.1153 | 0.11792 | 0.0065822 | 0.053601 | 0.004375 | 0.0277 | 0.00696 | 99.2189 | 0.02695 | 0.02695 |  |  | 53.9 | 0.0020687 | 0.00046533 | 0.00041712 | 0.012545 | 0.05964 | 75.1363 | 0.22826 | 1.6401 | 0.87783 | 87.7831 | 77 | -50 | -50
| 78 | 0.078 | 0.078 | 0.4914 | 1.17 | 24 | 13.1 | 37.1 | 0.3531 | 1.6355 | 3.894 | 0.2596 | 0.10903 | 6.3 | 0.43567 | 0.9984 | 1.8291 | 350 | 350 | 0.44023 | 1.8483 | 0.084232 | 1.2176 | 746.8722 | 0.036552 | 0.41547 | 0.41547 | 1.2929 | 78 | 350 | 78 | 350 | 2.8571 | 0.95211 | 1.905 | 0.33324 | 1.1788 | 0.4951 | 0.036116 | 0.13847 | 0.11586 | 0.11849 | 0.0067108 | 0.053948 | 0.004375 | 0.0277 | 0.00696 | 99.6945 | 0.0273 | 0.0273 |  |  | 54.6 | 0.0021091 | 0.00046986 | 0.00042118 | 0.012749 | 0.060415 | 76.1639 | 0.23046 | 1.6614 | 0.87818 | 87.8184 | 78 | -50 | -50
| 79 | 0.079 | 0.079 | 0.4977 | 1.185 | 24 | 13.1 | 37.1 | 0.3531 | 1.6355 | 3.894 | 0.2596 | 0.10903 | 6.3 | 0.44125 | 1.0112 | 1.8526 | 350 | 349.1889 | 0.44023 | 1.8483 | 0.084232 | 1.2176 | 756.4474 | 0.036552 | 0.41812 | 0.41812 | 1.2949 | 79 | 349.1889 | 79 | 349.1889 | 2.8638 | 0.9582 | 1.9056 | 0.33459 | 1.2015 | 0.50465 | 0.03659 | 0.13964 | 0.11649 | 0.11912 | 0.0068244 | 0.054167 | 0.0043649 | 0.027636 | 0.00696 | 99.9527 | 0.02765 | 0.02765 |  |  | 55.3 | 0.0021448 | 0.00047492 | 0.00042572 | 0.012879 | 0.061047 | 76.9716 | 0.23222 | 1.6827 | 0.87873 | 87.8729 | 79 | -50 | -50
| 80 | 0.08 | 0.08 | 0.504 | 1.2 | 24 | 13.1 | 37.1 | 0.3531 | 1.6355 | 3.894 | 0.2596 | 0.10903 | 6.3 | 0.44684 | 1.024 | 1.876 | 350 | 344.824 | 0.44023 | 1.8483 | 0.084232 | 1.2176 | 766.0227 | 0.036552 | 0.42076 | 0.42076 | 1.2969 | 80 | 344.824 | 80 | 344.824 | 2.9 | 0.96424 | 1.9358 | 0.33249 | 1.2244 | 0.51426 | 0.03764 | 0.14008 | 0.11741 | 0.12006 | 0.0068675 | 0.053828 | 0.0043103 | 0.027291 | 0.00696 | 99.2561 | 0.028 | 0.028 |  |  | 56 | 0.0021584 | 0.00048245 | 0.00043246 | 0.012678 | 0.061047 | 76.7985 | 0.23205 | 1.704 | 0.88014 | 88.014 | 80 | -50 | -50
| 81 | 0.081 | 0.081 | 0.5103 | 1.215 | 24 | 13.1 | 37.1 | 0.3531 | 1.6355 | 3.894 | 0.2596 | 0.10903 | 6.3 | 0.45242 | 1.0368 | 1.8995 | 350 | 340.5669 | 0.44023 | 1.8483 | 0.084232 | 1.2176 | 775.598 | 0.036552 | 0.42338 | 0.42338 | 1.2988 | 81 | 340.5669 | 81 | 340.5669 | 2.9363 | 0.97025 | 1.966 | 0.33043 | 1.2475 | 0.52393 | 0.038706 | 0.14051 | 0.11832 | 0.121 | 0.0069103 | 0.053494 | 0.0042571 | 0.026954 | 0.00696 | 98.5755 | 0.02835 | 0.02835 |  |  | 56.7 | 0.0021718 | 0.00048999 | 0.00043922 | 0.012483 | 0.061047 | 76.6309 | 0.23191 | 1.7253 | 0.88151 | 88.1512 | 81 | -50 | -50
| 82 | 0.082 | 0.082 | 0.5166 | 1.23 | 24 | 13.1 | 37.1 | 0.3531 | 1.6355 | 3.894 | 0.2596 | 0.10903 | 6.3 | 0.45801 | 1.0496 | 1.9229 | 350 | 336.4137 | 0.44023 | 1.8483 | 0.084232 | 1.2176 | 785.1733 | 0.036552 | 0.42599 | 0.42599 | 1.3007 | 82 | 336.4137 | 82 | 336.4137 | 2.9725 | 0.97622 | 1.9963 | 0.32841 | 1.2706 | 0.53367 | 0.039788 | 0.14094 | 0.11923 | 0.12193 | 0.0069528 | 0.053167 | 0.0042052 | 0.026625 | 0.00696 | 97.9102 | 0.0287 | 0.0287 |  |  | 57.4 | 0.0021852 | 0.00049753 | 0.00044599 | 0.012293 | 0.061047 | 76.4686 | 0.23178 | 1.7466 | 0.88284 | 88.2844 | 82 | -50 | -50
| 83 | 0.083 | 0.083 | 0.5229 | 1.245 | 24 | 13.1 | 37.1 | 0.3531 | 1.6355 | 3.894 | 0.2596 | 0.10903 | 6.3 | 0.46359 | 1.0624 | 1.9464 | 350 | 332.3605 | 0.44023 | 1.8483 | 0.084232 | 1.2176 | 794.7486 | 0.036552 | 0.42858 | 0.42858 | 1.3026 | 83 | 332.3605 | 83 | 332.3605 | 3.0088 | 0.98215 | 2.0266 | 0.32643 | 1.2939 | 0.54346 | 0.040884 | 0.14137 | 0.12013 | 0.12285 | 0.0069951 | 0.052846 | 0.0041545 | 0.026304 | 0.00696 | 97.2597 | 0.02905 | 0.02905 |  |  | 58.1 | 0.0021985 | 0.00050509 | 0.00045276 | 0.012108 | 0.061047 | 76.3114 | 0.23167 | 1.7679 | 0.88414 | 88.414 | 83 | -50 | -50
| 84 | 0.084 | 0.084 | 0.5292 | 1.26 | 24 | 13.1 | 37.1 | 0.3531 | 1.6355 | 3.894 | 0.2596 | 0.10903 | 6.3 | 0.46918 | 1.0752 | 1.9698 | 350 | 328.4038 | 0.44023 | 1.8483 | 0.084232 | 1.2176 | 804.3239 | 0.036552 | 0.43115 | 0.43115 | 1.3046 | 84 | 328.4038 | 84 | 328.4038 | 3.045 | 0.98805 | 2.057 | 0.32448 | 1.3174 | 0.55331 | 0.041997 | 0.1418 | 0.12103 | 0.12377 | 0.0070371 | 0.05253 | 0.004105 | 0.025991 | 0.00696 | 96.6237 | 0.0294 | 0.0294 |  |  | 58.8 | 0.0022117 | 0.00051265 | 0.00045954 | 0.011928 | 0.061047 | 76.159 | 0.23158 | 1.7892 | 0.8854 | 88.54 | 84 | -50 | -50
| 85 | 0.085 | 0.085 | 0.5355 | 1.275 | 24 | 13.1 | 37.1 | 0.3531 | 1.6355 | 3.894 | 0.2596 | 0.10903 | 6.3 | 0.47476 | 1.088 | 1.9933 | 350 | 324.5402 | 0.44023 | 1.8483 | 0.084232 | 1.2176 | 813.8991 | 0.036552 | 0.43371 | 0.47476 | 1.3369 | 85 | 324.5402 | 85 | 324.5402 | 3.0813 | 1.088 | 1.9933 | 0.3531 | 1.4679 | 0.61653 | 0.041181 | 0.16288 | 0.13041 | 0.13337 | 0.0092854 | 0.057164 | 0.0040568 | 0.025685 | 0.00696 | 103.151 | 0.02975 | 0.02975 |  |  | 59.5 | 0.0029183 | 0.00059528 | 0.0005336 | 0.014734 | 0.073152 | 91.9331 | 0.25458 | 1.8105 | 0.87672 | 87.672 | 85 | -50 | -50
| 86 | 0.086 | 0.086 | 0.5418 | 1.29 | 24 | 13.1 | 37.1 | 0.3531 | 1.6355 | 3.894 | 0.2596 | 0.10903 | 6.3 | 0.48035 | 1.1008 | 2.0167 | 350 | 320.7665 | 0.44023 | 1.8483 | 0.084232 | 1.2176 | 823.4744 | 0.036552 | 0.43625 | 0.48035 | 1.341 | 86 | 320.7665 | 86 | 320.7665 | 3.1175 | 1.1008 | 2.0167 | 0.3531 | 1.5027 | 0.63113 | 0.042155 | 0.1648 | 0.13195 | 0.13494 | 0.0095051 | 0.057164 | 0.0040096 | 0.025387 | 0.00696 | 103.025 | 0.0301 | 0.0301 |  |  | 60.2 | 0.0029873 | 0.00060937 | 0.00054623 | 0.014734 | 0.074012 | 92.8895 | 0.25611 | 1.8318 | 0.87733 | 87.7335 | 86 | -50 | -50
| 87 | 0.087 | 0.087 | 0.5481 | 1.305 | 24 | 13.1 | 37.1 | 0.3531 | 1.6355 | 3.894 | 0.2596 | 0.10903 | 6.3 | 0.48593 | 1.1136 | 2.0402 | 350 | 317.0795 | 0.44023 | 1.8483 | 0.084232 | 1.2176 | 833.0497 | 0.036552 | 0.43878 | 0.48593 | 1.3451 | 87 | 317.0795 | 87 | 317.0795 | 3.1538 | 1.1136 | 2.0402 | 0.3531 | 1.5378 | 0.64589 | 0.043141 | 0.16671 | 0.13348 | 0.13651 | 0.0097275 | 0.057164 | 0.0039635 | 0.025095 | 0.00696 | 102.9094 | 0.03045 | 0.03045 |  |  | 60.9 | 0.0030572 | 0.00062362 | 0.00055901 | 0.014734 | 0.074873 | 93.847 | 0.25766 | 1.8531 | 0.87793 | 87.7932 | 87 | -50 | -50
| 88 | 0.088 | 0.088 | 0.5544 | 1.32 | 24 | 13.1 | 37.1 | 0.3531 | 1.6355 | 3.894 | 0.2596 | 0.10903 | 6.3 | 0.49152 | 1.1264 | 2.0636 | 350 | 313.4764 | 0.44023 | 1.8483 | 0.084232 | 1.2176 | 842.625 | 0.036552 | 0.4413 | 0.49152 | 1.3493 | 88 | 313.4764 | 88 | 313.4764 | 3.19 | 1.1264 | 2.0636 | 0.3531 | 1.5734 | 0.66082 | 0.044139 | 0.16863 | 0.13502 | 0.13807 | 0.0099524 | 0.057164 | 0.0039185 | 0.02481 | 0.00696 | 102.8041 | 0.0308 | 0.0308 |  |  | 61.6 | 0.0031279 | 0.00063804 | 0.00057193 | 0.014734 | 0.075733 | 94.8057 | 0.25921 | 1.8744 | 0.87851 | 87.8511 | 88 | -50 | -50
| 89 | 0.089 | 0.089 | 0.5607 | 1.335 | 24 | 13.1 | 37.1 | 0.3531 | 1.6355 | 3.894 | 0.2596 | 0.10903 | 6.3 | 0.49711 | 1.1392 | 2.0871 | 350 | 309.9542 | 0.44023 | 1.8483 | 0.084232 | 1.2176 | 852.2003 | 0.036552 | 0.4438 | 0.49711 | 1.3534 | 89 | 309.9542 | 89 | 309.9542 | 3.2263 | 1.1392 | 2.0871 | 0.3531 | 1.6093 | 0.67593 | 0.045148 | 0.17054 | 0.13655 | 0.13964 | 0.01018 | 0.057164 | 0.0038744 | 0.024531 | 0.00696 | 102.7088 | 0.03115 | 0.03115 |  |  | 62.3 | 0.0031994 | 0.00065262 | 0.00058501 | 0.014734 | 0.076594 | 95.7654 | 0.26077 | 1.8957 | 0.87907 | 87.9074 | 89 | -50 | -50
| 90 | 0.09 | 0.09 | 0.567 | 1.35 | 24 | 13.1 | 37.1 | 0.3531 | 1.6355 | 3.894 | 0.2596 | 0.10903 | 6.3 | 0.50269 | 1.152 | 2.1105 | 350 | 306.5102 | 0.44023 | 1.8483 | 0.084232 | 1.2176 | 861.7756 | 0.036552 | 0.44628 | 0.50269 | 1.3575 | 90 | 306.5102 | 90 | 306.5102 | 3.2625 | 1.152 | 2.1105 | 0.3531 | 1.6457 | 0.6912 | 0.046168 | 0.17246 | 0.13809 | 0.14121 | 0.01041 | 0.057164 | 0.0038314 | 0.024258 | 0.00696 | 102.6232 | 0.0315 | 0.0315 |  |  | 63 | 0.0032717 | 0.00066737 | 0.00059823 | 0.014734 | 0.077455 | 96.7263 | 0.26235 | 1.917 | 0.87962 | 87.962 | 90 | -50 | -50
| 91 | 0.091 | 0.091 | 0.5733 | 1.365 | 24 | 13.1 | 37.1 | 0.3531 | 1.6355 | 3.894 | 0.2596 | 0.10903 | 6.3 | 0.50828 | 1.1648 | 2.134 | 350 | 303.142 | 0.44023 | 1.8483 | 0.084232 | 1.2176 | 871.3508 | 0.036552 | 0.44876 | 0.50828 | 1.3617 | 91 | 303.142 | 91 | 303.142 | 3.2988 | 1.1648 | 2.134 | 0.3531 | 1.6825 | 0.70665 | 0.0472 | 0.17438 | 0.13962 | 0.14278 | 0.010643 | 0.057164 | 0.0037893 | 0.023992 | 0.00696 | 102.5472 | 0.03185 | 0.03185 |  |  | 63.7 | 0.0033448 | 0.00068228 | 0.00061159 | 0.014734 | 0.078315 | 97.6883 | 0.26394 | 1.9383 | 0.88015 | 88.0151 | 91 | -50 | -50
| 92 | 0.092 | 0.092 | 0.5796 | 1.38 | 24 | 13.1 | 37.1 | 0.3531 | 1.6355 | 3.894 | 0.2596 | 0.10903 | 6.3 | 0.51386 | 1.1776 | 2.1574 | 350 | 299.847 | 0.44023 | 1.8483 | 0.084232 | 1.2176 | 880.9261 | 0.036552 | 0.45121 | 0.51386 | 1.3658 | 92 | 299.847 | 92 | 299.847 | 3.335 | 1.1776 | 2.1574 | 0.3531 | 1.7197 | 0.72226 | 0.048243 | 0.17629 | 0.14115 | 0.14435 | 0.010878 | 0.057164 | 0.0037481 | 0.023731 | 0.00696 | 102.4804 | 0.0322 | 0.0322 |  |  | 64.4 | 0.0034187 | 0.00069736 | 0.00062511 | 0.014734 | 0.079176 | 98.6514 | 0.26553 | 1.9596 | 0.88067 | 88.0667 | 92 | -50 | -50
| 93 | 0.093 | 0.093 | 0.5859 | 1.395 | 24 | 13.1 | 37.1 | 0.3531 | 1.6355 | 3.894 | 0.2596 | 0.10903 | 6.3 | 0.51945 | 1.1904 | 2.1809 | 350 | 296.6228 | 0.44023 | 1.8483 | 0.084232 | 1.2176 | 890.5014 | 0.036552 | 0.45366 | 0.51945 | 1.37 | 93 | 296.6228 | 93 | 296.6228 | 3.3713 | 1.1904 | 2.1809 | 0.3531 | 1.7573 | 0.73805 | 0.049297 | 0.17821 | 0.14269 | 0.14592 | 0.011115 | 0.057164 | 0.0037078 | 0.023476 | 0.00696 | 102.4227 | 0.03255 | 0.03255 |  |  | 65.1 | 0.0034934 | 0.0007126 | 0.00063877 | 0.014734 | 0.080036 | 99.6156 | 0.26714 | 1.9809 | 0.88117 | 88.1168 | 93 | -50 | -50
| 94 | 0.094 | 0.094 | 0.5922 | 1.41 | 24 | 13.1 | 37.1 | 0.3531 | 1.6355 | 3.894 | 0.2596 | 0.10903 | 6.3 | 0.52503 | 1.2032 | 2.2043 | 350 | 293.4672 | 0.44023 | 1.8483 | 0.084232 | 1.2176 | 900.0767 | 0.036552 | 0.45609 | 0.52503 | 1.3741 | 94 | 293.4672 | 94 | 293.4672 | 3.4075 | 1.2032 | 2.2043 | 0.3531 | 1.7953 | 0.75401 | 0.050363 | 0.18013 | 0.14422 | 0.14749 | 0.011356 | 0.057164 | 0.0036683 | 0.023226 | 0.00696 | 102.3738 | 0.0329 | 0.0329 |  |  | 65.8 | 0.003569 | 0.00072801 | 0.00065258 | 0.014734 | 0.080897 | 100.581 | 0.26875 | 2.0022 | 0.88166 | 88.1656 | 94 | -50 | -50
| 95 | 0.095 | 0.095 | 0.5985 | 1.425 | 24 | 13.1 | 37.1 | 0.3531 | 1.6355 | 3.894 | 0.2596 | 0.10903 | 6.3 | 0.53062 | 1.216 | 2.2278 | 350 | 290.3781 | 0.44023 | 1.8483 | 0.084232 | 1.2176 | 909.652 | 0.036552 | 0.45851 | 0.53062 | 1.3782 | 95 | 290.3781 | 95 | 290.3781 | 3.4438 | 1.216 | 2.2278 | 0.3531 | 1.8337 | 0.77013 | 0.05144 | 0.18204 | 0.14576 | 0.14906 | 0.011599 | 0.057164 | 0.0036297 | 0.022982 | 0.00696 | 102.3336 | 0.03325 | 0.03325 |  |  | 66.5 | 0.0036453 | 0.00074358 | 0.00066654 | 0.014734 | 0.081758 | 101.5475 | 0.27038 | 2.0235 | 0.88213 | 88.2129 | 95 | -50 | -50
| 96 | 0.096 | 0.096 | 0.6048 | 1.44 | 24 | 13.1 | 37.1 | 0.3531 | 1.6355 | 3.894 | 0.2596 | 0.10903 | 6.3 | 0.5362 | 1.2288 | 2.2512 | 350 | 287.3533 | 0.44023 | 1.8483 | 0.084232 | 1.2176 | 919.2273 | 0.036552 | 0.46092 | 0.5362 | 1.3824 | 96 | 287.3533 | 96 | 287.3533 | 3.48 | 1.2288 | 2.2512 | 0.3531 | 1.8725 | 0.78643 | 0.052529 | 0.18396 | 0.14729 | 0.15063 | 0.011844 | 0.057164 | 0.0035919 | 0.022742 | 0.00696 | 102.3019 | 0.0336 | 0.0336 |  |  | 67.2 | 0.0037224 | 0.00075932 | 0.00068065 | 0.014734 | 0.082618 | 102.5151 | 0.27202 | 2.0448 | 0.88259 | 88.259 | 96 | -50 | -50
| 97 | 0.097 | 0.097 | 0.6111 | 1.455 | 24 | 13.1 | 37.1 | 0.3531 | 1.6355 | 3.894 | 0.2596 | 0.10903 | 6.3 | 0.54179 | 1.2416 | 2.2747 | 350 | 284.3909 | 0.44023 | 1.8483 | 0.084232 | 1.2176 | 928.8025 | 0.036552 | 0.46331 | 0.54179 | 1.3865 | 97 | 284.3909 | 97 | 284.3909 | 3.5163 | 1.2416 | 2.2747 | 0.3531 | 1.9117 | 0.8029 | 0.053629 | 0.18587 | 0.14883 | 0.1522 | 0.012092 | 0.057164 | 0.0035549 | 0.022508 | 0.00696 | 102.2784 | 0.03395 | 0.03395 |  |  | 67.9 | 0.0038004 | 0.00077522 | 0.0006949 | 0.014734 | 0.083479 | 103.4838 | 0.27366 | 2.0661 | 0.88304 | 88.3038 | 97 | -50 | -50
| 98 | 0.098 | 0.098 | 0.6174 | 1.47 | 24 | 13.1 | 37.1 | 0.3531 | 1.6355 | 3.894 | 0.2596 | 0.10903 | 6.3 | 0.54737 | 1.2544 | 2.2981 | 350 | 281.489 | 0.44023 | 1.8483 | 0.084232 | 1.2176 | 938.3778 | 0.036552 | 0.4657 | 0.54737 | 1.3906 | 98 | 281.489 | 98 | 281.489 | 3.5525 | 1.2544 | 2.2981 | 0.3531 | 1.9513 | 0.81954 | 0.05474 | 0.18779 | 0.15036 | 0.15376 | 0.012343 | 0.057164 | 0.0035186 | 0.022278 | 0.00696 | 102.2631 | 0.0343 | 0.0343 |  |  | 68.6 | 0.0038792 | 0.00079129 | 0.0007093 | 0.014734 | 0.084339 | 104.4536 | 0.27532 | 2.0874 | 0.88347 | 88.3475 | 98 | -50 | -50
| 99 | 0.099 | 0.099 | 0.6237 | 1.485 | 24 | 13.1 | 37.1 | 0.3531 | 1.6355 | 3.894 | 0.2596 | 0.10903 | 6.3 | 0.55296 | 1.2672 | 2.3216 | 350 | 278.6457 | 0.44023 | 1.8483 | 0.084232 | 1.2176 | 947.9531 | 0.036552 | 0.46807 | 0.55296 | 1.3948 | 99 | 278.6457 | 99 | 278.6457 | 3.5888 | 1.2672 | 2.3216 | 0.3531 | 1.9913 | 0.83635 | 0.055863 | 0.18971 | 0.15189 | 0.15533 | 0.012596 | 0.057164 | 0.0034831 | 0.022053 | 0.00696 | 102.2557 | 0.03465 | 0.03465 |  |  | 69.3 | 0.0039587 | 0.00080752 | 0.00072385 | 0.014734 | 0.0852 | 105.4246 | 0.27698 | 2.1087 | 0.8839 | 88.3899 | 99 | -50 | -50
| 100 | 0.1 | 0.1 | 0.63 | 1.5 | 24 | 13.1 | 37.1 | 0.3531 | 1.6355 | 3.894 | 0.2596 | 0.10903 | 6.3 | 0.55855 | 1.28 | 2.345 | 350 | 275.8592 | 0.44023 | 1.8483 | 0.084232 | 1.2176 | 957.5284 | 0.036552 | 0.47042 | 0.55855 | 1.3989 | 100 | 275.8592 | 100 | 275.8592 | 3.625 | 1.28 | 2.345 | 0.3531 | 2.0317 | 0.85333 | 0.056997 | 0.19162 | 0.15343 | 0.1569 | 0.012852 | 0.057164 | 0.0034482 | 0.021832 | 0.00696 | 102.2561 | 0.035 | 0.035 |  |  | 70 | 0.0040391 | 0.00082392 | 0.00073855 | 0.014734 | 0.086061 | 106.3967 | 0.27865 | 2.13 | 0.88431 | 88.4312 | 100 | -50 | -50
| VIN-min | [35 empty] | Cin / Cout | Cin / Cout |  | RMS Currents |  |  | IC Loss | [5 empty] | Flyback Diode Loss |  |  |  |  | Transformer Loss
| Step | Iout1 (A) | Iout2 (A) | Pout1 (W) | Pout2 (W) | Vin (V) | Vout-Reflected (V) | Vsw-max (V) | Duty Cycle | Pout1-max (W) | Pout2-max (W) | Iout-max (A) | Iout2-max (A) | Vout-actual (V) | Isw (A) | Ton-BCM (µs) | Toff-BCM (µs) | Fsw-max-BCM (kHz) | Fsw-BCM (kHz) | Ipri-min-BCM (A) | Toff-min-BCM (µs) | Iout1-min-BCM (A) | Toff-FFB (µs) | Fsw-FFB (kHz) | Iout1-max-FFB (A) |  | Ipri (A) | COMP (V) | Iout (mA) | Fsw (kHz) | Iout (mA) | Fsw (kHz) | Tsw (µs) | Ton (µs) | Toff (µs) | Duty Cycle | Cout1 (µF) for 1% ripple | Cout2 (µF) for 1% ripple | Cin (µF) for 5% ripple | Ipri-rms (A) | Isec1-rms (A) | Isec2-rms (A) | P-FET-Cond (W) | P-FET-Sw (W) | P-FET-Qg (W) | P-FET-Coss (W) | P-IQ (W) | P-IC-Total (mW) | P-Diode1-Cond (W) | P-Diode2-Cond (W) | P-Diode-Leak (W) | P-Diode-Snubber (W) | P-Diode-Total (W) | PCu-pri (W) | PCu-sec1 (W) | PCu-sec2 (W) | Core Loss (W) | P-LeakL-Clamp/Snub (W) | P-Trans-Total (W) | P-Loss-Total (W) | Pout (W) | Efficiency | Efficiency (%) | Iout1 (%) | Check Iout-max
| 0.1 | 1e-09 | 0.0001 | 6.3e-09 | 0.0015 | 10 | 13.1 | 23.1 | 0.5671 | 1.0945 | 2.6059 | 0.17372 | 0.072964 | 6.3 | 0.00058779 | 0.0032328 | 0.0024678 | 350 | 350 | 0.2946 | 1.2369 | 0.037721 | 1.2176 | 10 | 0.036552 | 0.012484 | 0.29 | 1.0057 | 1e-06 | 10 | 1e-06 | 10 | 100 | 1.595 | 98.405 | 0.01595 | 2.5317e-08 | 0.0010633 | 5.7403e-08 | 0.021145 | 0.098251 | 0.10048 | 0.0001565 | 0.0006699 | 0.000125 | 0.00030683 | 0.0029 | 4.1582 | 3.5e-10 | 3.5e-05 |  |  | 0.035 | 4.9184e-05 | 0.00033786 | 0.00030286 | 7.1609e-07 | 0.000841 | 1.5316 | 0.0057248 | 0.0015 | 0.20762 | 20.7618 | 1e-06 | -50 | -50
| 1 | 0.001 | 0.001 | 0.0063 | 0.015 | 10 | 13.1 | 23.1 | 0.5671 | 1.0945 | 2.6059 | 0.17372 | 0.072964 | 6.3 | 0.0083466 | 0.045906 | 0.035043 | 350 | 350 | 0.2946 | 1.2369 | 0.037721 | 1.2176 | 10 | 0.036552 | 0.047042 | 0.29 | 1.0057 | 1 | 10 | 1 | 10 | 100 | 1.595 | 98.405 | 0.01595 | 0.025317 | 0.010633 | 0.057403 | 0.021145 | 0.098251 | 0.10048 | 0.0001565 | 0.0006699 | 0.000125 | 0.00030683 | 0.0029 | 4.1582 | 0.00035 | 0.00035 |  |  | 0.7 | 4.9184e-05 | 0.00033786 | 0.00030286 | 7.1609e-07 | 0.000841 | 1.5316 | 0.0063898 | 0.0213 | 0.76924 | 76.9235 | 1 | -50 | -50
| 2 | 0.002 | 0.002 | 0.0126 | 0.03 | 10 | 13.1 | 23.1 | 0.5671 | 1.0945 | 2.6059 | 0.17372 | 0.072964 | 6.3 | 0.016693 | 0.091812 | 0.070086 | 350 | 350 | 0.2946 | 1.2369 | 0.037721 | 1.2176 | 19.1506 | 0.036552 | 0.066528 | 0.29 | 1.0109 | 2 | 19.1506 | 2 | 19.1506 | 52.2178 | 1.595 | 50.6228 | 0.030545 | 0.050635 | 0.021267 | 0.05906 | 0.029262 | 0.09752 | 0.099727 | 0.0002997 | 0.0012829 | 0.00023938 | 0.00058759 | 0.0029 | 5.3096 | 0.0007 | 0.0007 |  |  | 1.4 | 9.4191e-05 | 0.00033285 | 0.00029837 | 3.6343e-06 | 0.0016106 | 2.3396 | 0.0090492 | 0.0426 | 0.8248 | 82.4795 | 2 | -50 | -50
| 3 | 0.003 | 0.003 | 0.0189 | 0.045 | 10 | 13.1 | 23.1 | 0.5671 | 1.0945 | 2.6059 | 0.17372 | 0.072964 | 6.3 | 0.02504 | 0.13772 | 0.10513 | 350 | 350 | 0.2946 | 1.2369 | 0.037721 | 1.2176 | 28.7259 | 0.036552 | 0.08148 | 0.29 | 1.0164 | 3 | 28.7259 | 3 | 28.7259 | 34.8118 | 1.595 | 33.2168 | 0.045818 | 0.075952 | 0.0319 | 0.058129 | 0.035839 | 0.096748 | 0.098939 | 0.00044955 | 0.0019243 | 0.00035907 | 0.00088138 | 0.0029 | 6.5143 | 0.00105 | 0.00105 |  |  | 2.1 | 0.00014129 | 0.00032761 | 0.00029367 | 1.0015e-05 | 0.0024158 | 3.1884 | 0.011803 | 0.0639 | 0.84409 | 84.4091 | 3 | -50 | -50
| 4 | 0.004 | 0.004 | 0.0252 | 0.06 | 10 | 13.1 | 23.1 | 0.5671 | 1.0945 | 2.6059 | 0.17372 | 0.072964 | 6.3 | 0.033386 | 0.18362 | 0.14017 | 350 | 350 | 0.2946 | 1.2369 | 0.037721 | 1.2176 | 38.3011 | 0.036552 | 0.094085 | 0.29 | 1.0219 | 4 | 38.3011 | 4 | 38.3011 | 26.1089 | 1.595 | 24.5139 | 0.06109 | 0.10127 | 0.042533 | 0.057199 | 0.041383 | 0.095971 | 0.098144 | 0.0005994 | 0.0025658 | 0.00047876 | 0.0011752 | 0.0029 | 7.7191 | 0.0014 | 0.0014 |  |  | 2.8 | 0.00018838 | 0.00032237 | 0.00028897 | 2.0559e-05 | 0.0032211 | 4.0414 | 0.014561 | 0.0852 | 0.85405 | 85.4045 | 4 | -50 | -50
| 5 | 0.005 | 0.005 | 0.0315 | 0.075 | 10 | 13.1 | 23.1 | 0.5671 | 1.0945 | 2.6059 | 0.17372 | 0.072964 | 6.3 | 0.041733 | 0.22953 | 0.17521 | 350 | 350 | 0.2946 | 1.2369 | 0.037721 | 1.2176 | 47.8764 | 0.036552 | 0.10519 | 0.29 | 1.0274 | 5 | 47.8764 | 5 | 47.8764 | 20.8871 | 1.595 | 19.2921 | 0.076363 | 0.12659 | 0.053167 | 0.056269 | 0.046268 | 0.095187 | 0.097342 | 0.00074925 | 0.0032072 | 0.00059846 | 0.001469 | 0.0029 | 8.9239 | 0.00175 | 0.00175 |  |  | 3.5 | 0.00023548 | 0.00031712 | 0.00028427 | 3.5914e-05 | 0.0040264 | 4.8992 | 0.017323 | 0.1065 | 0.8601 | 86.0098 | 5 | -50 | -50
| 6 | 0.006 | 0.006 | 0.0378 | 0.09 | 10 | 13.1 | 23.1 | 0.5671 | 1.0945 | 2.6059 | 0.17372 | 0.072964 | 6.3 | 0.050079 | 0.27544 | 0.21026 | 350 | 350 | 0.2946 | 1.2369 | 0.037721 | 1.2176 | 57.4517 | 0.036552 | 0.11523 | 0.29 | 1.0328 | 6 | 57.4517 | 6 | 57.4517 | 17.4059 | 1.595 | 15.8109 | 0.091635 | 0.1519 | 0.0638 | 0.055338 | 0.050684 | 0.094397 | 0.096534 | 0.0008991 | 0.0038487 | 0.00071815 | 0.0017628 | 0.0029 | 10.1287 | 0.0021 | 0.0021 |  |  | 4.2 | 0.00028257 | 0.00031188 | 0.00027956 | 5.6653e-05 | 0.0048317 | 5.7624 | 0.020091 | 0.1278 | 0.86415 | 86.415 | 6 | -50 | -50
| 7 | 0.007 | 0.007 | 0.0441 | 0.105 | 10 | 13.1 | 23.1 | 0.5671 | 1.0945 | 2.6059 | 0.17372 | 0.072964 | 6.3 | 0.058426 | 0.32134 | 0.2453 | 350 | 350 | 0.2946 | 1.2369 | 0.037721 | 1.2176 | 67.027 | 0.036552 | 0.12446 | 0.29 | 1.0383 | 7 | 67.027 | 7 | 67.027 | 14.9194 | 1.595 | 13.3244 | 0.10691 | 0.17722 | 0.074433 | 0.054408 | 0.054745 | 0.0936 | 0.095719 | 0.0010489 | 0.0044901 | 0.00083784 | 0.0020566 | 0.0029 | 11.3335 | 0.00245 | 0.00245 |  |  | 4.9 | 0.00032967 | 0.00030663 | 0.00027486 | 8.3289e-05 | 0.005637 | 6.6314 | 0.022865 | 0.1491 | 0.86704 | 86.7037 | 7 | -50 | -50
| 8 | 0.008 | 0.008 | 0.0504 | 0.12 | 10 | 13.1 | 23.1 | 0.5671 | 1.0945 | 2.6059 | 0.17372 | 0.072964 | 6.3 | 0.066773 | 0.36725 | 0.28034 | 350 | 350 | 0.2946 | 1.2369 | 0.037721 | 1.2176 | 76.6023 | 0.036552 | 0.13306 | 0.29 | 1.0438 | 8 | 76.6023 | 8 | 76.6023 | 13.0544 | 1.595 | 11.4594 | 0.12218 | 0.20254 | 0.085067 | 0.053477 | 0.058525 | 0.092796 | 0.094897 | 0.0011988 | 0.0051316 | 0.00095753 | 0.0023504 | 0.0029 | 12.5383 | 0.0028 | 0.0028 |  |  | 5.6 | 0.00037676 | 0.00030139 | 0.00027016 | 0.0001163 | 0.0064423 | 7.5069 | 0.025645 | 0.1704 | 0.86919 | 86.9188 | 8 | -50 | -50
| 9 | 0.009 | 0.009 | 0.0567 | 0.135 | 10 | 13.1 | 23.1 | 0.5671 | 1.0945 | 2.6059 | 0.17372 | 0.072964 | 6.3 | 0.075119 | 0.41315 | 0.31539 | 350 | 350 | 0.2946 | 1.2369 | 0.037721 | 1.2176 | 86.1776 | 0.036552 | 0.14113 | 0.29 | 1.0492 | 9 | 86.1776 | 9 | 86.1776 | 11.6039 | 1.595 | 10.0089 | 0.13745 | 0.22786 | 0.0957 | 0.052547 | 0.062075 | 0.091986 | 0.094068 | 0.0013486 | 0.005773 | 0.0010772 | 0.0026441 | 0.0029 | 13.743 | 0.00315 | 0.00315 |  |  | 6.3 | 0.00042386 | 0.00029615 | 0.00026546 | 0.00015612 | 0.0072475 | 8.3891 | 0.028432 | 0.1917 | 0.87084 | 87.084 | 9 | -50 | -50
| 10 | 0.01 | 0.01 | 0.063 | 0.15 | 10 | 13.1 | 23.1 | 0.5671 | 1.0945 | 2.6059 | 0.17372 | 0.072964 | 6.3 | 0.083466 | 0.45906 | 0.35043 | 350 | 350 | 0.2946 | 1.2369 | 0.037721 | 1.2176 | 95.7528 | 0.036552 | 0.14876 | 0.29 | 1.0547 | 10 | 95.7528 | 10 | 95.7528 | 10.4436 | 1.595 | 8.8486 | 0.15273 | 0.25317 | 0.10633 | 0.051617 | 0.065433 | 0.091168 | 0.093231 | 0.0014985 | 0.0064145 | 0.0011969 | 0.0029379 | 0.0029 | 14.9478 | 0.0035 | 0.0035 |  |  | 7 | 0.00047096 | 0.0002909 | 0.00026076 | 0.00020316 | 0.0080528 | 9.2786 | 0.031226 | 0.213 | 0.87214 | 87.2141 | 10 | -50 | -50
| 11 | 0.011 | 0.011 | 0.0693 | 0.165 | 10 | 13.1 | 23.1 | 0.5671 | 1.0945 | 2.6059 | 0.17372 | 0.072964 | 6.3 | 0.091812 | 0.50497 | 0.38547 | 350 | 350 | 0.2946 | 1.2369 | 0.037721 | 1.2176 | 105.3281 | 0.036552 | 0.15602 | 0.29 | 1.0602 | 11 | 105.3281 | 11 | 105.3281 | 9.4941 | 1.595 | 7.8991 | 0.168 | 0.27849 | 0.11697 | 0.050686 | 0.068626 | 0.090342 | 0.092387 | 0.0016483 | 0.0070559 | 0.0013166 | 0.0032317 | 0.0029 | 16.1526 | 0.00385 | 0.00385 |  |  | 7.7 | 0.00051805 | 0.00028566 | 0.00025606 | 0.00025783 | 0.0088581 | 10.1757 | 0.034028 | 0.2343 | 0.87318 | 87.3184 | 11 | -50 | -50
| 12 | 0.012 | 0.012 | 0.0756 | 0.18 | 10 | 13.1 | 23.1 | 0.5671 | 1.0945 | 2.6059 | 0.17372 | 0.072964 | 6.3 | 0.10016 | 0.55087 | 0.42051 | 350 | 350 | 0.2946 | 1.2369 | 0.037721 | 1.2176 | 114.9034 | 0.036552 | 0.16296 | 0.29 | 1.0657 | 12 | 114.9034 | 12 | 114.9034 | 8.703 | 1.595 | 7.108 | 0.18327 | 0.30381 | 0.1276 | 0.049756 | 0.071678 | 0.089509 | 0.091535 | 0.0017982 | 0.0076974 | 0.0014363 | 0.0035255 | 0.0029 | 17.3574 | 0.0042 | 0.0042 |  |  | 8.4 | 0.00056515 | 0.00028042 | 0.00025136 | 0.00032048 | 0.0096634 | 11.0808 | 0.036838 | 0.2556 | 0.87403 | 87.4031 | 12 | -50 | -50
| 13 | 0.013 | 0.013 | 0.0819 | 0.195 | 10 | 13.1 | 23.1 | 0.5671 | 1.0945 | 2.6059 | 0.17372 | 0.072964 | 6.3 | 0.10851 | 0.59678 | 0.45556 | 350 | 350 | 0.2946 | 1.2369 | 0.037721 | 1.2176 | 124.4787 | 0.036552 | 0.16961 | 0.29 | 1.0711 | 13 | 124.4787 | 13 | 124.4787 | 8.0335 | 1.595 | 6.4385 | 0.19854 | 0.32913 | 0.13823 | 0.048825 | 0.074605 | 0.088668 | 0.090676 | 0.001948 | 0.0083388 | 0.001556 | 0.0038193 | 0.0029 | 18.5622 | 0.00455 | 0.00455 |  |  | 9.1 | 0.00061224 | 0.00027517 | 0.00024666 | 0.00039147 | 0.010469 | 11.9942 | 0.039656 | 0.2769 | 0.87473 | 87.4726 | 13 | -50 | -50
| 14 | 0.014 | 0.014 | 0.0882 | 0.21 | 10 | 13.1 | 23.1 | 0.5671 | 1.0945 | 2.6059 | 0.17372 | 0.072964 | 6.3 | 0.11685 | 0.64269 | 0.4906 | 350 | 350 | 0.2946 | 1.2369 | 0.037721 | 1.2176 | 134.054 | 0.036552 | 0.17602 | 0.29 | 1.0766 | 14 | 134.054 | 14 | 134.054 | 7.4597 | 1.595 | 5.8647 | 0.21382 | 0.35444 | 0.14887 | 0.047895 | 0.077421 | 0.087819 | 0.089807 | 0.0020979 | 0.0089803 | 0.0016757 | 0.0041131 | 0.0029 | 19.767 | 0.0049 | 0.0049 |  |  | 9.8 | 0.00065934 | 0.00026993 | 0.00024196 | 0.00047116 | 0.011274 | 12.9163 | 0.042483 | 0.2982 | 0.8753 | 87.53 | 14 | -50 | -50
| 15 | 0.015 | 0.015 | 0.0945 | 0.225 | 10 | 13.1 | 23.1 | 0.5671 | 1.0945 | 2.6059 | 0.17372 | 0.072964 | 6.3 | 0.1252 | 0.68859 | 0.52564 | 350 | 350 | 0.2946 | 1.2369 | 0.037721 | 1.2176 | 143.6293 | 0.036552 | 0.18219 | 0.29 | 1.0821 | 15 | 143.6293 | 15 | 143.6293 | 6.9624 | 1.595 | 5.3674 | 0.22909 | 0.37976 | 0.1595 | 0.046964 | 0.080138 | 0.086962 | 0.088931 | 0.0022477 | 0.0096217 | 0.0017954 | 0.0044069 | 0.0029 | 20.9717 | 0.00525 | 0.00525 |  |  | 10.5 | 0.00070643 | 0.00026468 | 0.00023726 | 0.00055985 | 0.012079 | 13.8475 | 0.045319 | 0.3195 | 0.87578 | 87.5776 | 15 | -50 | -50
| 16 | 0.016 | 0.016 | 0.1008 | 0.24 | 10 | 13.1 | 23.1 | 0.5671 | 1.0945 | 2.6059 | 0.17372 | 0.072964 | 6.3 | 0.13355 | 0.7345 | 0.56069 | 350 | 350 | 0.2946 | 1.2369 | 0.037721 | 1.2176 | 153.2045 | 0.036552 | 0.18817 | 0.29 | 1.0875 | 16 | 153.2045 | 16 | 153.2045 | 6.5272 | 1.595 | 4.9322 | 0.24436 | 0.40508 | 0.17013 | 0.046034 | 0.082766 | 0.086096 | 0.088046 | 0.0023976 | 0.010263 | 0.0019151 | 0.0047007 | 0.0029 | 22.1765 | 0.0056 | 0.0056 |  |  | 11.2 | 0.00075353 | 0.00025944 | 0.00023256 | 0.00065788 | 0.012885 | 14.7879 | 0.048164 | 0.3408 | 0.87617 | 87.6173 | 16 | -50 | -50
| 17 | 0.017 | 0.017 | 0.1071 | 0.255 | 10 | 13.1 | 23.1 | 0.5671 | 1.0945 | 2.6059 | 0.17372 | 0.072964 | 6.3 | 0.14189 | 0.7804 | 0.59573 | 350 | 350 | 0.2946 | 1.2369 | 0.037721 | 1.2176 | 162.7798 | 0.036552 | 0.19396 | 0.29 | 1.093 | 17 | 162.7798 | 17 | 162.7798 | 6.1433 | 1.595 | 4.5483 | 0.25963 | 0.4304 | 0.18077 | 0.045104 | 0.085314 | 0.085222 | 0.087151 | 0.0025474 | 0.010905 | 0.0020347 | 0.0049945 | 0.0029 | 23.3813 | 0.00595 | 0.00595 |  |  | 11.9 | 0.00080062 | 0.0002542 | 0.00022786 | 0.00076554 | 0.01369 | 15.738 | 0.051019 | 0.3621 | 0.8765 | 87.6502 | 17 | -50 | -50
| 18 | 0.018 | 0.018 | 0.1134 | 0.27 | 10 | 13.1 | 23.1 | 0.5671 | 1.0945 | 2.6059 | 0.17372 | 0.072964 | 6.3 | 0.15024 | 0.82631 | 0.63077 | 350 | 350 | 0.2946 | 1.2369 | 0.037721 | 1.2176 | 172.3551 | 0.036552 | 0.19958 | 0.29 | 1.0985 | 18 | 172.3551 | 18 | 172.3551 | 5.802 | 1.595 | 4.207 | 0.27491 | 0.45571 | 0.1914 | 0.044173 | 0.087787 | 0.084338 | 0.086248 | 0.0026973 | 0.011546 | 0.0021544 | 0.0052883 | 0.0029 | 24.5861 | 0.0063 | 0.0063 |  |  | 12.6 | 0.00084772 | 0.00024895 | 0.00022316 | 0.00088313 | 0.014495 | 16.698 | 0.053884 | 0.3834 | 0.87678 | 87.6775 | 18 | -50 | -50
| 19 | 0.019 | 0.019 | 0.1197 | 0.285 | 10 | 13.1 | 23.1 | 0.5671 | 1.0945 | 2.6059 | 0.17372 | 0.072964 | 6.3 | 0.15858 | 0.87222 | 0.66581 | 350 | 350 | 0.2946 | 1.2369 | 0.037721 | 1.2176 | 181.9304 | 0.036552 | 0.20505 | 0.29 | 1.104 | 19 | 181.9304 | 19 | 181.9304 | 5.4966 | 1.595 | 3.9016 | 0.29018 | 0.48103 | 0.20203 | 0.043243 | 0.090192 | 0.083445 | 0.085335 | 0.0028471 | 0.012188 | 0.0022741 | 0.0055821 | 0.0029 | 25.7909 | 0.00665 | 0.00665 |  |  | 13.3 | 0.00089482 | 0.00024371 | 0.00021846 | 0.0010109 | 0.0153 | 17.6683 | 0.056759 | 0.4047 | 0.877 | 87.7001 | 19 | -50 | -50
| 20 | 0.02 | 0.02 | 0.126 | 0.3 | 10 | 13.1 | 23.1 | 0.5671 | 1.0945 | 2.6059 | 0.17372 | 0.072964 | 6.3 | 0.16693 | 0.91812 | 0.70086 | 350 | 350 | 0.2946 | 1.2369 | 0.037721 | 1.2176 | 191.5057 | 0.036552 | 0.21038 | 0.29 | 1.1094 | 20 | 191.5057 | 20 | 191.5057 | 5.2218 | 1.595 | 3.6268 | 0.30545 | 0.50635 | 0.21267 | 0.042312 | 0.092536 | 0.082543 | 0.084412 | 0.002997 | 0.012829 | 0.0023938 | 0.0058759 | 0.0029 | 26.9957 | 0.007 | 0.007 |  |  | 14 | 0.00094191 | 0.00023847 | 0.00021376 | 0.0011493 | 0.016106 | 18.649 | 0.059645 | 0.426 | 0.87718 | 87.7185 | 20 | -50 | -50
| 21 | 0.021 | 0.021 | 0.1323 | 0.315 | 10 | 13.1 | 23.1 | 0.5671 | 1.0945 | 2.6059 | 0.17372 | 0.072964 | 6.3 | 0.17528 | 0.96403 | 0.7359 | 350 | 350 | 0.2946 | 1.2369 | 0.037721 | 1.2176 | 201.081 | 0.036552 | 0.21558 | 0.29 | 1.1149 | 21 | 201.081 | 21 | 201.081 | 4.9731 | 1.595 | 3.3781 | 0.32072 | 0.53167 | 0.2233 | 0.041382 | 0.094821 | 0.08163 | 0.083478 | 0.0031468 | 0.01347 | 0.0025135 | 0.0061697 | 0.0029 | 28.2004 | 0.00735 | 0.00735 |  |  | 14.7 | 0.00098901 | 0.00023322 | 0.00020906 | 0.0012984 | 0.016911 | 19.6405 | 0.062541 | 0.4473 | 0.87733 | 87.7332 | 21 | -50 | -50
| 22 | 0.022 | 0.022 | 0.1386 | 0.33 | 10 | 13.1 | 23.1 | 0.5671 | 1.0945 | 2.6059 | 0.17372 | 0.072964 | 6.3 | 0.18362 | 1.0099 | 0.77094 | 350 | 350 | 0.2946 | 1.2369 | 0.037721 | 1.2176 | 210.6562 | 0.036552 | 0.22065 | 0.29 | 1.1204 | 22 | 210.6562 | 22 | 210.6562 | 4.7471 | 1.595 | 3.1521 | 0.336 | 0.55698 | 0.23393 | 0.040452 | 0.097052 | 0.080707 | 0.082535 | 0.0032967 | 0.014112 | 0.0026332 | 0.0064635 | 0.0029 | 29.4052 | 0.0077 | 0.0077 |  |  | 15.4 | 0.0010361 | 0.00022798 | 0.00020436 | 0.0014585 | 0.017716 | 20.6431 | 0.065448 | 0.4686 | 0.87745 | 87.7449 | 22 | -50 | -50
| 23 | 0.023 | 0.023 | 0.1449 | 0.345 | 10 | 13.1 | 23.1 | 0.5671 | 1.0945 | 2.6059 | 0.17372 | 0.072964 | 6.3 | 0.19197 | 1.0558 | 0.80599 | 350 | 350 | 0.2946 | 1.2369 | 0.037721 | 1.2176 | 220.2315 | 0.036552 | 0.22561 | 0.29 | 1.1258 | 23 | 220.2315 | 23 | 220.2315 | 4.5407 | 1.595 | 2.9457 | 0.35127 | 0.5823 | 0.24457 | 0.039521 | 0.099233 | 0.079774 | 0.08158 | 0.0034465 | 0.014753 | 0.0027529 | 0.0067573 | 0.0029 | 30.61 | 0.00805 | 0.00805 |  |  | 16.1 | 0.0010832 | 0.00022274 | 0.00019966 | 0.0016299 | 0.018521 | 21.657 | 0.068367 | 0.4899 | 0.87754 | 87.7537 | 23 | -50 | -50
| 24 | 0.024 | 0.024 | 0.1512 | 0.36 | 10 | 13.1 | 23.1 | 0.5671 | 1.0945 | 2.6059 | 0.17372 | 0.072964 | 6.3 | 0.20032 | 1.1017 | 0.84103 | 350 | 350 | 0.2946 | 1.2369 | 0.037721 | 1.2176 | 229.8068 | 0.036552 | 0.23046 | 0.29 | 1.1313 | 24 | 229.8068 | 24 | 229.8068 | 4.3515 | 1.595 | 2.7565 | 0.36654 | 0.60762 | 0.2552 | 0.038591 | 0.10137 | 0.078829 | 0.080614 | 0.0035964 | 0.015395 | 0.0028726 | 0.0070511 | 0.0029 | 31.8148 | 0.0084 | 0.0084 |  |  | 16.8 | 0.0011303 | 0.00021749 | 0.00019496 | 0.0018129 | 0.019327 | 22.6824 | 0.071297 | 0.5112 | 0.8776 | 87.7601 | 24 | -50 | -50
| 25 | 0.025 | 0.025 | 0.1575 | 0.375 | 10 | 13.1 | 23.1 | 0.5671 | 1.0945 | 2.6059 | 0.17372 | 0.072964 | 6.3 | 0.20866 | 1.1477 | 0.87607 | 350 | 350 | 0.2946 | 1.2369 | 0.037721 | 1.2176 | 239.3821 | 0.036552 | 0.23521 | 0.29 | 1.1368 | 25 | 239.3821 | 25 | 239.3821 | 4.1774 | 1.595 | 2.5824 | 0.38181 | 0.63294 | 0.26583 | 0.03766 | 0.10346 | 0.077873 | 0.079636 | 0.0037462 | 0.016036 | 0.0029923 | 0.0073449 | 0.0029 | 33.0196 | 0.00875 | 0.00875 |  |  | 17.5 | 0.0011774 | 0.00021225 | 0.00019026 | 0.0020077 | 0.020132 | 23.7196 | 0.074239 | 0.5325 | 0.87764 | 87.7642 | 25 | -50 | -50
| 26 | 0.026 | 0.026 | 0.1638 | 0.39 | 10 | 13.1 | 23.1 | 0.5671 | 1.0945 | 2.6059 | 0.17372 | 0.072964 | 6.3 | 0.21701 | 1.1936 | 0.91111 | 350 | 350 | 0.2946 | 1.2369 | 0.037721 | 1.2176 | 248.9574 | 0.036552 | 0.23987 | 0.29 | 1.1423 | 26 | 248.9574 | 26 | 248.9574 | 4.0168 | 1.595 | 2.4218 | 0.39709 | 0.65825 | 0.27647 | 0.03673 | 0.10551 | 0.076905 | 0.078646 | 0.0038961 | 0.016678 | 0.003112 | 0.0076387 | 0.0029 | 34.2244 | 0.0091 | 0.0091 |  |  | 18.2 | 0.0012245 | 0.000207 | 0.00018556 | 0.0022145 | 0.020937 | 24.7689 | 0.077193 | 0.5538 | 0.87766 | 87.7664 | 26 | -50 | -50
| 27 | 0.027 | 0.027 | 0.1701 | 0.405 | 10 | 13.1 | 23.1 | 0.5671 | 1.0945 | 2.6059 | 0.17372 | 0.072964 | 6.3 | 0.22536 | 1.2395 | 0.94616 | 350 | 350 | 0.2946 | 1.2369 | 0.037721 | 1.2176 | 258.5327 | 0.036552 | 0.24444 | 0.29 | 1.1477 | 27 | 258.5327 | 27 | 258.5327 | 3.868 | 1.595 | 2.273 | 0.41236 | 0.68357 | 0.2871 | 0.035799 | 0.10752 | 0.075925 | 0.077644 | 0.0040459 | 0.017319 | 0.0032317 | 0.0079324 | 0.0029 | 35.4291 | 0.00945 | 0.00945 |  |  | 18.9 | 0.0012716 | 0.00020176 | 0.00018086 | 0.0024336 | 0.021743 | 25.8304 | 0.08016 | 0.5751 | 0.87767 | 87.7667 | 27 | -50 | -50
| 28 | 0.028 | 0.028 | 0.1764 | 0.42 | 10 | 13.1 | 23.1 | 0.5671 | 1.0945 | 2.6059 | 0.17372 | 0.072964 | 6.3 | 0.2337 | 1.2854 | 0.9812 | 350 | 350 | 0.2946 | 1.2369 | 0.037721 | 1.2176 | 268.108 | 0.036552 | 0.24892 | 0.29 | 1.1532 | 28 | 268.108 | 28 | 268.108 | 3.7298 | 1.595 | 2.1348 | 0.42763 | 0.70889 | 0.29773 | 0.034869 | 0.10949 | 0.074932 | 0.076628 | 0.0041958 | 0.017961 | 0.0033513 | 0.0082262 | 0.0029 | 36.6339 | 0.0098 | 0.0098 |  |  | 19.6 | 0.0013187 | 0.00019652 | 0.00017616 | 0.0026653 | 0.022548 | 26.9045 | 0.083138 | 0.5964 | 0.87765 | 87.7655 | 28 | -50 | -50
| 29 | 0.029 | 0.029 | 0.1827 | 0.435 | 10 | 13.1 | 23.1 | 0.5671 | 1.0945 | 2.6059 | 0.17372 | 0.072964 | 6.3 | 0.24205 | 1.3313 | 1.0162 | 350 | 350 | 0.2946 | 1.2369 | 0.037721 | 1.2176 | 277.6832 | 0.036552 | 0.25333 | 0.29 | 1.1587 | 29 | 277.6832 | 29 | 277.6832 | 3.6012 | 1.595 | 2.0062 | 0.4429 | 0.73421 | 0.30837 | 0.033939 | 0.11143 | 0.073925 | 0.075599 | 0.0043456 | 0.018602 | 0.003471 | 0.00852 | 0.0029 | 37.8387 | 0.01015 | 0.01015 |  |  | 20.3 | 0.0013658 | 0.00019127 | 0.00017146 | 0.0029096 | 0.023353 | 27.9913 | 0.08613 | 0.6177 | 0.87763 | 87.7627 | 29 | -50 | -50
| 30 | 0.03 | 0.03 | 0.189 | 0.45 | 10 | 13.1 | 23.1 | 0.5671 | 1.0945 | 2.6059 | 0.17372 | 0.072964 | 6.3 | 0.2504 | 1.3772 | 1.0513 | 350 | 350 | 0.2946 | 1.2369 | 0.037721 | 1.2176 | 287.2585 | 0.036552 | 0.25766 | 0.29 | 1.1641 | 30 | 287.2585 | 30 | 287.2585 | 3.4812 | 1.595 | 1.8862 | 0.45818 | 0.75952 | 0.319 | 0.033008 | 0.11333 | 0.072905 | 0.074555 | 0.0044955 | 0.019243 | 0.0035907 | 0.0088138 | 0.0029 | 39.0435 | 0.0105 | 0.0105 |  |  | 21 | 0.0014129 | 0.00018603 | 0.00016676 | 0.003167 | 0.024158 | 29.0911 | 0.089135 | 0.639 | 0.87759 | 87.7585 | 30 | -50 | -50
| 31 | 0.031 | 0.031 | 0.1953 | 0.465 | 10 | 13.1 | 23.1 | 0.5671 | 1.0945 | 2.6059 | 0.17372 | 0.072964 | 6.3 | 0.25874 | 1.4231 | 1.0863 | 350 | 350 | 0.2946 | 1.2369 | 0.037721 | 1.2176 | 296.8338 | 0.036552 | 0.26192 | 0.29 | 1.1696 | 31 | 296.8338 | 31 | 296.8338 | 3.3689 | 1.595 | 1.7739 | 0.47345 | 0.78484 | 0.32963 | 0.032078 | 0.11521 | 0.07187 | 0.073497 | 0.0046453 | 0.019885 | 0.0037104 | 0.0091076 | 0.0029 | 40.2483 | 0.01085 | 0.01085 |  |  | 21.7 | 0.00146 | 0.00018079 | 0.00016205 | 0.0034375 | 0.024964 | 30.2041 | 0.092152 | 0.6603 | 0.87753 | 87.7531 | 31 | -50 | -50
| 32 | 0.032 | 0.032 | 0.2016 | 0.48 | 10 | 13.1 | 23.1 | 0.5671 | 1.0945 | 2.6059 | 0.17372 | 0.072964 | 6.3 | 0.26709 | 1.469 | 1.1214 | 350 | 350 | 0.2946 | 1.2369 | 0.037721 | 1.2176 | 306.4091 | 0.036552 | 0.26611 | 0.29 | 1.1751 | 32 | 306.4091 | 32 | 306.4091 | 3.2636 | 1.595 | 1.6686 | 0.48872 | 0.81016 | 0.34027 | 0.031147 | 0.11705 | 0.07082 | 0.072423 | 0.0047952 | 0.020526 | 0.0038301 | 0.0094014 | 0.0029 | 41.4531 | 0.0112 | 0.0112 |  |  | 22.4 | 0.0015071 | 0.00017554 | 0.00015735 | 0.0037215 | 0.025769 | 31.3305 | 0.095184 | 0.6816 | 0.87746 | 87.7465 | 32 | -50 | -50
| 33 | 0.033 | 0.033 | 0.2079 | 0.495 | 10 | 13.1 | 23.1 | 0.5671 | 1.0945 | 2.6059 | 0.17372 | 0.072964 | 6.3 | 0.27544 | 1.5149 | 1.1564 | 350 | 350 | 0.2946 | 1.2369 | 0.037721 | 1.2176 | 315.9844 | 0.036552 | 0.27024 | 0.29 | 1.1806 | 33 | 315.9844 | 33 | 315.9844 | 3.1647 | 1.595 | 1.5697 | 0.504 | 0.83548 | 0.3509 | 0.030217 | 0.11886 | 0.069754 | 0.071333 | 0.004945 | 0.021168 | 0.0039498 | 0.0096952 | 0.0029 | 42.6578 | 0.01155 | 0.01155 |  |  | 23.1 | 0.0015542 | 0.0001703 | 0.00015265 | 0.0040191 | 0.026574 | 32.4705 | 0.098228 | 0.7029 | 0.87739 | 87.7388 | 33 | -50 | -50
| 34 | 0.034 | 0.034 | 0.2142 | 0.51 | 10 | 13.1 | 23.1 | 0.5671 | 1.0945 | 2.6059 | 0.17372 | 0.072964 | 6.3 | 0.28378 | 1.5608 | 1.1915 | 350 | 350 | 0.2946 | 1.2369 | 0.037721 | 1.2176 | 325.5597 | 0.036552 | 0.2743 | 0.29 | 1.186 | 34 | 325.5597 | 34 | 325.5597 | 3.0716 | 1.595 | 1.4766 | 0.51927 | 0.86079 | 0.36153 | 0.029287 | 0.12065 | 0.068672 | 0.070227 | 0.0050949 | 0.021809 | 0.0040695 | 0.009989 | 0.0029 | 43.8626 | 0.0119 | 0.0119 |  |  | 23.8 | 0.0016012 | 0.00016505 | 0.00014795 | 0.0043305 | 0.02738 | 33.6244 | 0.10129 | 0.7242 | 0.8773 | 87.73 | 34 | -50 | -50
| 35 | 0.035 | 0.035 | 0.2205 | 0.525 | 10 | 13.1 | 23.1 | 0.5671 | 1.0945 | 2.6059 | 0.17372 | 0.072964 | 6.3 | 0.29213 | 1.6067 | 1.2265 | 350 | 350 | 0.2946 | 1.2369 | 0.037721 | 1.2176 | 335.1349 | 0.036552 | 0.27831 | 0.29 | 1.1915 | 35 | 335.1349 | 35 | 335.1349 | 2.9839 | 1.595 | 1.3889 | 0.53454 | 0.88611 | 0.37217 | 0.028356 | 0.12241 | 0.067572 | 0.069102 | 0.0052447 | 0.022451 | 0.0041892 | 0.010283 | 0.0029 | 45.0674 | 0.01225 | 0.01225 |  |  | 24.5 | 0.0016483 | 0.00015981 | 0.00014325 | 0.004656 | 0.028185 | 34.7923 | 0.10436 | 0.7455 | 0.8772 | 87.7204 | 35 | -50 | -50
| 36 | 0.036 | 0.036 | 0.2268 | 0.54 | 10 | 13.1 | 23.1 | 0.5671 | 1.0945 | 2.6059 | 0.17372 | 0.072964 | 6.3 | 0.30048 | 1.6526 | 1.2615 | 350 | 343.1519 | 0.2946 | 1.2369 | 0.037721 | 1.2176 | 344.7102 | 0.036552 | 0.28225 | 0.29 | 1.197 | 36 | 344.7102 | 36 | 344.7102 | 2.901 | 1.595 | 1.306 | 0.54981 | 0.91143 | 0.3828 | 0.027426 | 0.12415 | 0.066455 | 0.067959 | 0.0053946 | 0.023092 | 0.0043089 | 0.010577 | 0.0029 | 46.2722 | 0.0126 | 0.0126 |  |  | 25.2 | 0.0016954 | 0.00015457 | 0.00013855 | 0.0049957 | 0.02899 | 35.9744 | 0.10745 | 0.7668 | 0.8771 | 87.7098 | 36 | -50 | -50
| 37 | 0.037 | 0.037 | 0.2331 | 0.555 | 10 | 13.1 | 23.1 | 0.5671 | 1.0945 | 2.6059 | 0.17372 | 0.072964 | 6.3 | 0.30882 | 1.6985 | 1.2966 | 350 | 333.8775 | 0.2946 | 1.2369 | 0.037721 | 1.2176 | 354.2855 | 0.036552 | 0.28615 | 0.29 | 1.2 | 37 | 333.8775 | 37 | 333.8775 | 2.9951 | 1.595 | 1.4001 | 0.53253 | 0.93675 | 0.39343 | 0.030219 | 0.12218 | 0.067718 | 0.069251 | 0.0052251 | 0.022366 | 0.0041735 | 0.010244 | 0.0029 | 44.9092 | 0.01295 | 0.01295 |  |  | 25.9 | 0.0016422 | 0.0001605 | 0.00014387 | 0.0046125 | 0.028079 | 34.6381 | 0.10545 | 0.7881 | 0.88199 | 88.199 | 37 | -50 | -50
| 38 | 0.038 | 0.038 | 0.2394 | 0.57 | 10 | 13.1 | 23.1 | 0.5671 | 1.0945 | 2.6059 | 0.17372 | 0.072964 | 6.3 | 0.31717 | 1.7444 | 1.3316 | 350 | 325.0912 | 0.2946 | 1.2369 | 0.037721 | 1.2176 | 363.8608 | 0.036552 | 0.28999 | 0.31717 | 1.2201 | 38 | 325.0912 | 38 | 325.0912 | 3.0761 | 1.7444 | 1.3316 | 0.5671 | 1.0522 | 0.44192 | 0.029518 | 0.1379 | 0.071271 | 0.072885 | 0.0066556 | 0.023818 | 0.0040636 | 0.0099746 | 0.0029 | 47.4121 | 0.0133 | 0.0133 |  |  | 26.6 | 0.0020918 | 0.00017779 | 0.00015937 | 0.0053977 | 0.032703 | 40.5297 | 0.11454 | 0.8094 | 0.87603 | 87.6029 | 38 | -50 | -50
| 39 | 0.039 | 0.039 | 0.2457 | 0.585 | 10 | 13.1 | 23.1 | 0.5671 | 1.0945 | 2.6059 | 0.17372 | 0.072964 | 6.3 | 0.32552 | 1.7903 | 1.3667 | 350 | 316.7556 | 0.2946 | 1.2369 | 0.037721 | 1.2176 | 373.4361 | 0.036552 | 0.29378 | 0.32552 | 1.2263 | 39 | 316.7556 | 39 | 316.7556 | 3.157 | 1.7903 | 1.3667 | 0.5671 | 1.1083 | 0.46549 | 0.031092 | 0.14153 | 0.073147 | 0.074803 | 0.0070105 | 0.023818 | 0.0039594 | 0.0097189 | 0.0029 | 47.407 | 0.01365 | 0.01365 |  |  | 27.3 | 0.0022033 | 0.00018727 | 0.00016786 | 0.0053977 | 0.033564 | 41.5198 | 0.11623 | 0.8307 | 0.87726 | 87.7259 | 39 | -50 | -50
| 40 | 0.04 | 0.04 | 0.252 | 0.6 | 10 | 13.1 | 23.1 | 0.5671 | 1.0945 | 2.6059 | 0.17372 | 0.072964 | 6.3 | 0.33386 | 1.8362 | 1.4017 | 350 | 308.8367 | 0.2946 | 1.2369 | 0.037721 | 1.2176 | 383.0114 | 0.036552 | 0.29752 | 0.33386 | 1.2325 | 40 | 308.8367 | 40 | 308.8367 | 3.238 | 1.8362 | 1.4017 | 0.5671 | 1.1659 | 0.48967 | 0.032707 | 0.14516 | 0.075023 | 0.076721 | 0.0073747 | 0.023818 | 0.0038605 | 0.0094759 | 0.0029 | 47.4292 | 0.014 | 0.014 |  |  | 28 | 0.0023177 | 0.00019699 | 0.00017658 | 0.0053977 | 0.034424 | 42.5133 | 0.11794 | 0.852 | 0.8784 | 87.8403 | 40 | -50 | -50
| 41 | 0.041 | 0.041 | 0.2583 | 0.615 | 10 | 13.1 | 23.1 | 0.5671 | 1.0945 | 2.6059 | 0.17372 | 0.072964 | 6.3 | 0.34221 | 1.8822 | 1.4368 | 350 | 301.3041 | 0.2946 | 1.2369 | 0.037721 | 1.2176 | 392.5866 | 0.036552 | 0.30122 | 0.34221 | 1.2387 | 41 | 301.3041 | 41 | 301.3041 | 3.3189 | 1.8822 | 1.4368 | 0.5671 | 1.2249 | 0.51445 | 0.034362 | 0.14879 | 0.076898 | 0.078639 | 0.007748 | 0.023818 | 0.0037663 | 0.0092448 | 0.0029 | 47.4773 | 0.01435 | 0.01435 |  |  | 28.7 | 0.0024351 | 0.00020697 | 0.00018552 | 0.0053977 | 0.035285 | 43.5102 | 0.11969 | 0.8733 | 0.87947 | 87.9467 | 41 | -50 | -50
| 42 | 0.042 | 0.042 | 0.2646 | 0.63 | 10 | 13.1 | 23.1 | 0.5671 | 1.0945 | 2.6059 | 0.17372 | 0.072964 | 6.3 | 0.35056 | 1.9281 | 1.4718 | 350 | 294.1302 | 0.2946 | 1.2369 | 0.037721 | 1.2176 | 402.1619 | 0.036552 | 0.30487 | 0.35056 | 1.2449 | 42 | 294.1302 | 42 | 294.1302 | 3.3999 | 1.9281 | 1.4718 | 0.5671 | 1.2854 | 0.53986 | 0.036059 | 0.15241 | 0.078774 | 0.080557 | 0.0081306 | 0.023818 | 0.0036766 | 0.0090247 | 0.0029 | 47.55 | 0.0147 | 0.0147 |  |  | 29.4 | 0.0025553 | 0.00021719 | 0.00019468 | 0.0053977 | 0.036145 | 44.5104 | 0.12146 | 0.8946 | 0.88046 | 88.0459 | 42 | -50 | -50
| 43 | 0.043 | 0.043 | 0.2709 | 0.645 | 10 | 13.1 | 23.1 | 0.5671 | 1.0945 | 2.6059 | 0.17372 | 0.072964 | 6.3 | 0.3589 | 1.974 | 1.5068 | 350 | 287.2899 | 0.2946 | 1.2369 | 0.037721 | 1.2176 | 411.7372 | 0.036552 | 0.30848 | 0.3589 | 1.251 | 43 | 287.2899 | 43 | 287.2899 | 3.4808 | 1.974 | 1.5068 | 0.5671 | 1.3473 | 0.56587 | 0.037797 | 0.15604 | 0.080649 | 0.082475 | 0.0085223 | 0.023818 | 0.0035911 | 0.0088148 | 0.0029 | 47.6464 | 0.01505 | 0.01505 |  |  | 30.1 | 0.0026784 | 0.00022765 | 0.00020406 | 0.0053977 | 0.037006 | 45.514 | 0.12326 | 0.9159 | 0.88138 | 88.1385 | 43 | -50 | -50
| 44 | 0.044 | 0.044 | 0.2772 | 0.66 | 10 | 13.1 | 23.1 | 0.5671 | 1.0945 | 2.6059 | 0.17372 | 0.072964 | 6.3 | 0.36725 | 2.0199 | 1.5419 | 350 | 280.7606 | 0.2946 | 1.2369 | 0.037721 | 1.2176 | 421.3125 | 0.036552 | 0.31204 | 0.36725 | 1.2572 | 44 | 280.7606 | 44 | 280.7606 | 3.5618 | 2.0199 | 1.5419 | 0.5671 | 1.4107 | 0.59249 | 0.039575 | 0.15967 | 0.082525 | 0.084393 | 0.0089233 | 0.023818 | 0.0035095 | 0.0086145 | 0.0029 | 47.7655 | 0.0154 | 0.0154 |  |  | 30.8 | 0.0028045 | 0.00023836 | 0.00021367 | 0.0053977 | 0.037867 | 46.5209 | 0.12509 | 0.9372 | 0.88225 | 88.2248 | 44 | -50 | -50
| 45 | 0.045 | 0.045 | 0.2835 | 0.675 | 10 | 13.1 | 23.1 | 0.5671 | 1.0945 | 2.6059 | 0.17372 | 0.072964 | 6.3 | 0.3756 | 2.0658 | 1.5769 | 350 | 274.5215 | 0.2946 | 1.2369 | 0.037721 | 1.2176 | 430.8878 | 0.036552 | 0.31557 | 0.3756 | 1.2634 | 45 | 274.5215 | 45 | 274.5215 | 3.6427 | 2.0658 | 1.5769 | 0.5671 | 1.4756 | 0.61973 | 0.041394 | 0.1633 | 0.0844 | 0.086311 | 0.0093335 | 0.023818 | 0.0034315 | 0.008423 | 0.0029 | 47.9063 | 0.01575 | 0.01575 |  |  | 31.5 | 0.0029334 | 0.00024932 | 0.00022349 | 0.0053977 | 0.038727 | 47.5312 | 0.12694 | 0.9585 | 0.88305 | 88.3054 | 45 | -50 | -50
| 46 | 0.046 | 0.046 | 0.2898 | 0.69 | 10 | 13.1 | 23.1 | 0.5671 | 1.0945 | 2.6059 | 0.17372 | 0.072964 | 6.3 | 0.38394 | 2.1117 | 1.612 | 350 | 268.5536 | 0.2946 | 1.2369 | 0.037721 | 1.2176 | 440.4631 | 0.036552 | 0.31906 | 0.38394 | 1.2696 | 46 | 268.5536 | 46 | 268.5536 | 3.7237 | 2.1117 | 1.612 | 0.5671 | 1.5419 | 0.64758 | 0.043255 | 0.16693 | 0.086276 | 0.088229 | 0.009753 | 0.023818 | 0.0033569 | 0.0082399 | 0.0029 | 48.068 | 0.0161 | 0.0161 |  |  | 32.2 | 0.0030652 | 0.00026052 | 0.00023353 | 0.0053977 | 0.039588 | 48.5449 | 0.12881 | 0.9798 | 0.88381 | 88.3807 | 46 | -50 | -50
| 47 | 0.047 | 0.047 | 0.2961 | 0.705 | 10 | 13.1 | 23.1 | 0.5671 | 1.0945 | 2.6059 | 0.17372 | 0.072964 | 6.3 | 0.39229 | 2.1576 | 1.647 | 350 | 262.8397 | 0.2946 | 1.2369 | 0.037721 | 1.2176 | 450.0383 | 0.036552 | 0.32251 | 0.39229 | 1.2758 | 47 | 262.8397 | 47 | 262.8397 | 3.8046 | 2.1576 | 1.647 | 0.5671 | 1.6096 | 0.67604 | 0.045156 | 0.17056 | 0.088152 | 0.090147 | 0.010182 | 0.023818 | 0.0032855 | 0.0080646 | 0.0029 | 48.2499 | 0.01645 | 0.01645 |  |  | 32.9 | 0.0031999 | 0.00027197 | 0.0002438 | 0.0053977 | 0.040448 | 49.5619 | 0.13071 | 1.0011 | 0.88451 | 88.4511 | 47 | -50 | -50
| 48 | 0.048 | 0.048 | 0.3024 | 0.72 | 10 | 13.1 | 23.1 | 0.5671 | 1.0945 | 2.6059 | 0.17372 | 0.072964 | 6.3 | 0.40064 | 2.2035 | 1.6821 | 350 | 257.3639 | 0.2946 | 1.2369 | 0.037721 | 1.2176 | 459.6136 | 0.036552 | 0.32592 | 0.40064 | 1.282 | 48 | 257.3639 | 48 | 257.3639 | 3.8855 | 2.2035 | 1.6821 | 0.5671 | 1.6789 | 0.70512 | 0.047098 | 0.17419 | 0.090027 | 0.092065 | 0.01062 | 0.023818 | 0.003217 | 0.0078966 | 0.0029 | 48.4513 | 0.0168 | 0.0168 |  |  | 33.6 | 0.0033376 | 0.00028367 | 0.00025428 | 0.0053977 | 0.041309 | 50.5823 | 0.13263 | 1.0224 | 0.88517 | 88.5169 | 48 | -50 | -50
| 49 | 0.049 | 0.049 | 0.3087 | 0.735 | 10 | 13.1 | 23.1 | 0.5671 | 1.0945 | 2.6059 | 0.17372 | 0.072964 | 6.3 | 0.40898 | 2.2494 | 1.7171 | 350 | 252.1116 | 0.2946 | 1.2369 | 0.037721 | 1.2176 | 469.1889 | 0.036552 | 0.3293 | 0.40898 | 1.2881 | 49 | 252.1116 | 49 | 252.1116 | 3.9665 | 2.2494 | 1.7171 | 0.5671 | 1.7495 | 0.7348 | 0.04908 | 0.17782 | 0.091903 | 0.093983 | 0.011067 | 0.023818 | 0.0031514 | 0.0077354 | 0.0029 | 48.6716 | 0.01715 | 0.01715 |  |  | 34.3 | 0.0034781 | 0.00029561 | 0.00026499 | 0.0053977 | 0.04217 | 51.6061 | 0.13458 | 1.0437 | 0.88578 | 88.5784 | 49 | -50 | -50
| 50 | 0.05 | 0.05 | 0.315 | 0.75 | 10 | 13.1 | 23.1 | 0.5671 | 1.0945 | 2.6059 | 0.17372 | 0.072964 | 6.3 | 0.41733 | 2.2953 | 1.7521 | 350 | 247.0693 | 0.2946 | 1.2369 | 0.037721 | 1.2176 | 478.7642 | 0.036552 | 0.33264 | 0.41733 | 1.2943 | 50 | 247.0693 | 50 | 247.0693 | 4.0474 | 2.2953 | 1.7521 | 0.5671 | 1.8217 | 0.7651 | 0.051104 | 0.18145 | 0.093778 | 0.095901 | 0.011523 | 0.023818 | 0.0030884 | 0.0075807 | 0.0029 | 48.9102 | 0.0175 | 0.0175 |  |  | 35 | 0.0036215 | 0.0003078 | 0.00027591 | 0.0053977 | 0.04303 | 52.6332 | 0.13654 | 1.065 | 0.88636 | 88.636 | 50 | -50 | -50
| 51 | 0.051 | 0.051 | 0.3213 | 0.765 | 10 | 13.1 | 23.1 | 0.5671 | 1.0945 | 2.6059 | 0.17372 | 0.072964 | 6.3 | 0.42567 | 2.3412 | 1.7872 | 350 | 242.2248 | 0.2946 | 1.2369 | 0.037721 | 1.2176 | 488.3395 | 0.036552 | 0.33595 | 0.42567 | 1.3005 | 51 | 242.2248 | 51 | 242.2248 | 4.1284 | 2.3412 | 1.7872 | 0.5671 | 1.8953 | 0.79601 | 0.053169 | 0.18507 | 0.095654 | 0.097819 | 0.011988 | 0.023818 | 0.0030278 | 0.0074321 | 0.0029 | 49.1665 | 0.01785 | 0.01785 |  |  | 35.7 | 0.0037678 | 0.00032024 | 0.00028706 | 0.0053977 | 0.043891 | 53.6637 | 0.13853 | 1.0863 | 0.8869 | 88.6898 | 51 | -50 | -50
| 52 | 0.052 | 0.052 | 0.3276 | 0.78 | 10 | 13.1 | 23.1 | 0.5671 | 1.0945 | 2.6059 | 0.17372 | 0.072964 | 6.3 | 0.43402 | 2.3871 | 1.8222 | 350 | 237.5667 | 0.2946 | 1.2369 | 0.037721 | 1.2176 | 497.9148 | 0.036552 | 0.33923 | 0.43402 | 1.3067 | 52 | 237.5667 | 52 | 237.5667 | 4.2093 | 2.3871 | 1.8222 | 0.5671 | 1.9703 | 0.82753 | 0.055274 | 0.1887 | 0.097529 | 0.099737 | 0.012463 | 0.023818 | 0.0029696 | 0.0072892 | 0.0029 | 49.4401 | 0.0182 | 0.0182 |  |  | 36.4 | 0.003917 | 0.00033292 | 0.00029843 | 0.0053977 | 0.044752 | 54.6976 | 0.14054 | 1.1076 | 0.8874 | 88.7402 | 52 | -50 | -50
| 53 | 0.053 | 0.053 | 0.3339 | 0.795 | 10 | 13.1 | 23.1 | 0.5671 | 1.0945 | 2.6059 | 0.17372 | 0.072964 | 6.3 | 0.44237 | 2.433 | 1.8573 | 350 | 233.0843 | 0.2946 | 1.2369 | 0.037721 | 1.2176 | 507.4901 | 0.036552 | 0.34247 | 0.44237 | 1.3129 | 53 | 233.0843 | 53 | 233.0843 | 4.2903 | 2.433 | 1.8573 | 0.5671 | 2.0468 | 0.85967 | 0.057421 | 0.19233 | 0.099405 | 0.10166 | 0.012947 | 0.023818 | 0.0029136 | 0.0071516 | 0.0029 | 49.7305 | 0.01855 | 0.01855 |  |  | 37.1 | 0.0040691 | 0.00034585 | 0.00031001 | 0.0053977 | 0.045612 | 55.7348 | 0.14257 | 1.1289 | 0.88787 | 88.7873 | 53 | -50 | -50
| 54 | 0.054 | 0.054 | 0.3402 | 0.81 | 10 | 13.1 | 23.1 | 0.5671 | 1.0945 | 2.6059 | 0.17372 | 0.072964 | 6.3 | 0.45071 | 2.4789 | 1.8923 | 350 | 228.7679 | 0.2946 | 1.2369 | 0.037721 | 1.2176 | 517.0653 | 0.036552 | 0.34569 | 0.45071 | 1.319 | 54 | 228.7679 | 54 | 228.7679 | 4.3712 | 2.4789 | 1.8923 | 0.5671 | 2.1248 | 0.89241 | 0.059608 | 0.19596 | 0.10128 | 0.10357 | 0.01344 | 0.023818 | 0.0028596 | 0.0070192 | 0.0029 | 50.0373 | 0.0189 | 0.0189 |  |  | 37.8 | 0.0042241 | 0.00035902 | 0.00032182 | 0.0053977 | 0.046473 | 56.7754 | 0.14461 | 1.1502 | 0.88831 | 88.8314 | 54 | -50 | -50
| 55 | 0.055 | 0.055 | 0.3465 | 0.825 | 10 | 13.1 | 23.1 | 0.5671 | 1.0945 | 2.6059 | 0.17372 | 0.072964 | 6.3 | 0.45906 | 2.5248 | 1.9274 | 350 | 224.6085 | 0.2946 | 1.2369 | 0.037721 | 1.2176 | 526.6406 | 0.036552 | 0.34888 | 0.45906 | 1.3252 | 55 | 224.6085 | 55 | 224.6085 | 4.4522 | 2.5248 | 1.9274 | 0.5671 | 2.2042 | 0.92577 | 0.061836 | 0.19959 | 0.10316 | 0.10549 | 0.013943 | 0.023818 | 0.0028076 | 0.0068916 | 0.0029 | 50.3601 | 0.01925 | 0.01925 |  |  | 38.5 | 0.004382 | 0.00037244 | 0.00033385 | 0.0053977 | 0.047333 | 57.8194 | 0.14668 | 1.1715 | 0.88873 | 88.8726 | 55 | -50 | -50
| 56 | 0.056 | 0.056 | 0.3528 | 0.84 | 10 | 13.1 | 23.1 | 0.5671 | 1.0945 | 2.6059 | 0.17372 | 0.072964 | 6.3 | 0.46741 | 2.5707 | 1.9624 | 350 | 220.5976 | 0.2946 | 1.2369 | 0.037721 | 1.2176 | 536.2159 | 0.036552 | 0.35203 | 0.46741 | 1.3314 | 56 | 220.5976 | 56 | 220.5976 | 4.5331 | 2.5707 | 1.9624 | 0.5671 | 2.2851 | 0.95974 | 0.064105 | 0.20322 | 0.10503 | 0.10741 | 0.014454 | 0.023818 | 0.0027575 | 0.0067685 | 0.0029 | 50.6985 | 0.0196 | 0.0196 |  |  | 39.2 | 0.0045428 | 0.00038611 | 0.0003461 | 0.0053977 | 0.048194 | 58.8667 | 0.14877 | 1.1928 | 0.88911 | 88.9111 | 56 | -50 | -50
| 57 | 0.057 | 0.057 | 0.3591 | 0.855 | 10 | 13.1 | 23.1 | 0.5671 | 1.0945 | 2.6059 | 0.17372 | 0.072964 | 6.3 | 0.47575 | 2.6166 | 1.9974 | 350 | 216.7275 | 0.2946 | 1.2369 | 0.037721 | 1.2176 | 545.7912 | 0.036552 | 0.35516 | 0.47575 | 1.3376 | 57 | 216.7275 | 57 | 216.7275 | 4.6141 | 2.6166 | 1.9974 | 0.5671 | 2.3674 | 0.99433 | 0.066415 | 0.20685 | 0.10691 | 0.10933 | 0.014975 | 0.023818 | 0.0027091 | 0.0066498 | 0.0029 | 51.0522 | 0.01995 | 0.01995 |  |  | 39.9 | 0.0047065 | 0.00040002 | 0.00035857 | 0.0053977 | 0.049055 | 59.9174 | 0.15087 | 1.2141 | 0.88947 | 88.947 | 57 | -50 | -50
| 58 | 0.058 | 0.058 | 0.3654 | 0.87 | 10 | 13.1 | 23.1 | 0.5671 | 1.0945 | 2.6059 | 0.17372 | 0.072964 | 6.3 | 0.4841 | 2.6626 | 2.0325 | 350 | 212.9908 | 0.2946 | 1.2369 | 0.037721 | 1.2176 | 555.3665 | 0.036552 | 0.35826 | 0.4841 | 1.3438 | 58 | 212.9908 | 58 | 212.9908 | 4.695 | 2.6626 | 2.0325 | 0.5671 | 2.4512 | 1.0295 | 0.068766 | 0.21048 | 0.10878 | 0.11125 | 0.015505 | 0.023818 | 0.0026624 | 0.0065351 | 0.0029 | 51.4209 | 0.0203 | 0.0203 |  |  | 40.6 | 0.0048731 | 0.00041418 | 0.00037127 | 0.0053977 | 0.049915 | 60.9714 | 0.15299 | 1.2354 | 0.88981 | 88.9806 | 58 | -50 | -50
| 59 | 0.059 | 0.059 | 0.3717 | 0.885 | 10 | 13.1 | 23.1 | 0.5671 | 1.0945 | 2.6059 | 0.17372 | 0.072964 | 6.3 | 0.49245 | 2.7085 | 2.0675 | 350 | 209.3808 | 0.2946 | 1.2369 | 0.037721 | 1.2176 | 564.9418 | 0.036552 | 0.36134 | 0.49245 | 1.35 | 59 | 209.3808 | 59 | 209.3808 | 4.776 | 2.7085 | 2.0675 | 0.5671 | 2.5365 | 1.0653 | 0.071157 | 0.21411 | 0.11066 | 0.11316 | 0.016044 | 0.023818 | 0.0026173 | 0.0064243 | 0.0029 | 51.8043 | 0.02065 | 0.02065 |  |  | 41.3 | 0.0050426 | 0.00042858 | 0.00038418 | 0.0053977 | 0.050776 | 62.0288 | 0.15513 | 1.2567 | 0.89012 | 89.0119 | 59 | -50 | -50
| 60 | 0.06 | 0.06 | 0.378 | 0.9 | 10 | 13.1 | 23.1 | 0.5671 | 1.0945 | 2.6059 | 0.17372 | 0.072964 | 6.3 | 0.50079 | 2.7544 | 2.1026 | 350 | 205.8911 | 0.2946 | 1.2369 | 0.037721 | 1.2176 | 574.517 | 0.036552 | 0.36439 | 0.50079 | 1.3561 | 60 | 205.8911 | 60 | 205.8911 | 4.8569 | 2.7544 | 2.1026 | 0.5671 | 2.6232 | 1.1017 | 0.07359 | 0.21773 | 0.11253 | 0.11508 | 0.016593 | 0.023818 | 0.0025736 | 0.0063173 | 0.0029 | 52.2021 | 0.021 | 0.021 |  |  | 42 | 0.0052149 | 0.00044324 | 0.00039731 | 0.0053977 | 0.051636 | 63.0896 | 0.15729 | 1.278 | 0.89041 | 89.0411 | 60 | -50 | -50
| 61 | 0.061 | 0.061 | 0.3843 | 0.915 | 10 | 13.1 | 23.1 | 0.5671 | 1.0945 | 2.6059 | 0.17372 | 0.072964 | 6.3 | 0.50914 | 2.8003 | 2.1376 | 350 | 202.5158 | 0.2946 | 1.2369 | 0.037721 | 1.2176 | 584.0923 | 0.036552 | 0.36741 | 0.50914 | 1.3623 | 61 | 202.5158 | 61 | 202.5158 | 4.9379 | 2.8003 | 2.1376 | 0.5671 | 2.7114 | 1.1388 | 0.076063 | 0.22136 | 0.11441 | 0.117 | 0.017151 | 0.023818 | 0.0025314 | 0.0062137 | 0.0029 | 52.614 | 0.02135 | 0.02135 |  |  | 42.7 | 0.0053902 | 0.00045813 | 0.00041067 | 0.0053977 | 0.052497 | 64.1537 | 0.15947 | 1.2993 | 0.89068 | 89.0683 | 61 | -50 | -50
| 62 | 0.062 | 0.062 | 0.3906 | 0.93 | 10 | 13.1 | 23.1 | 0.5671 | 1.0945 | 2.6059 | 0.17372 | 0.072964 | 6.3 | 0.51749 | 2.8462 | 2.1727 | 350 | 199.2495 | 0.2946 | 1.2369 | 0.037721 | 1.2176 | 593.6676 | 0.036552 | 0.37041 | 0.51749 | 1.3685 | 62 | 199.2495 | 62 | 199.2495 | 5.0188 | 2.8462 | 2.1727 | 0.5671 | 2.801 | 1.1764 | 0.078578 | 0.22499 | 0.11629 | 0.11892 | 0.017718 | 0.023818 | 0.0024906 | 0.0061135 | 0.0029 | 53.0399 | 0.0217 | 0.0217 |  |  | 43.4 | 0.0055684 | 0.00047328 | 0.00042424 | 0.0053977 | 0.053358 | 65.2212 | 0.16166 | 1.3206 | 0.89094 | 89.0936 | 62 | -50 | -50
| 63 | 0.063 | 0.063 | 0.3969 | 0.945 | 10 | 13.1 | 23.1 | 0.5671 | 1.0945 | 2.6059 | 0.17372 | 0.072964 | 6.3 | 0.52583 | 2.8921 | 2.2077 | 350 | 196.0868 | 0.2946 | 1.2369 | 0.037721 | 1.2176 | 603.2429 | 0.036552 | 0.37339 | 0.52583 | 1.3747 | 63 | 196.0868 | 63 | 196.0868 | 5.0998 | 2.8921 | 2.2077 | 0.5671 | 2.8921 | 1.2147 | 0.081133 | 0.22862 | 0.11816 | 0.12084 | 0.018294 | 0.023818 | 0.0024511 | 0.0060164 | 0.0029 | 53.4795 | 0.02205 | 0.02205 |  |  | 44.1 | 0.0057495 | 0.00048867 | 0.00043804 | 0.0053977 | 0.054218 | 66.2921 | 0.16387 | 1.3419 | 0.89117 | 89.1171 | 63 | -50 | -50
| 64 | 0.064 | 0.064 | 0.4032 | 0.96 | 10 | 13.1 | 23.1 | 0.5671 | 1.0945 | 2.6059 | 0.17372 | 0.072964 | 6.3 | 0.53418 | 2.938 | 2.2427 | 350 | 193.0229 | 0.2946 | 1.2369 | 0.037721 | 1.2176 | 612.8182 | 0.036552 | 0.37634 | 0.53418 | 1.3809 | 64 | 193.0229 | 64 | 193.0229 | 5.1807 | 2.938 | 2.2427 | 0.5671 | 2.9846 | 1.2535 | 0.083729 | 0.23225 | 0.12004 | 0.12275 | 0.018879 | 0.023818 | 0.0024128 | 0.0059224 | 0.0029 | 53.9325 | 0.0224 | 0.0224 |  |  | 44.8 | 0.0059334 | 0.0005043 | 0.00045205 | 0.0053977 | 0.055079 | 67.3663 | 0.1661 | 1.3632 | 0.89139 | 89.1389 | 64 | -50 | -50
| 65 | 0.065 | 0.065 | 0.4095 | 0.975 | 10 | 13.1 | 23.1 | 0.5671 | 1.0945 | 2.6059 | 0.17372 | 0.072964 | 6.3 | 0.54253 | 2.9839 | 2.2778 | 350 | 190.0533 | 0.2946 | 1.2369 | 0.037721 | 1.2176 | 622.3935 | 0.036552 | 0.37927 | 0.54253 | 1.3871 | 65 | 190.0533 | 65 | 190.0533 | 5.2617 | 2.9839 | 2.2778 | 0.5671 | 3.0786 | 1.293 | 0.086366 | 0.23588 | 0.12191 | 0.12467 | 0.019474 | 0.023818 | 0.0023757 | 0.0058313 | 0.0029 | 54.3989 | 0.02275 | 0.02275 |  |  | 45.5 | 0.0061203 | 0.00052019 | 0.00046629 | 0.0053977 | 0.055939 | 68.4439 | 0.16834 | 1.3845 | 0.89159 | 89.1591 | 65 | -50 | -50
| 66 | 0.066 | 0.066 | 0.4158 | 0.99 | 10 | 13.1 | 23.1 | 0.5671 | 1.0945 | 2.6059 | 0.17372 | 0.072964 | 6.3 | 0.55087 | 3.0298 | 2.3128 | 350 | 187.1737 | 0.2946 | 1.2369 | 0.037721 | 1.2176 | 631.9687 | 0.036552 | 0.38217 | 0.55087 | 1.3932 | 66 | 187.1737 | 66 | 187.1737 | 5.3426 | 3.0298 | 2.3128 | 0.5671 | 3.1741 | 1.3331 | 0.089044 | 0.23951 | 0.12379 | 0.12659 | 0.020077 | 0.023818 | 0.0023397 | 0.005743 | 0.0029 | 54.8783 | 0.0231 | 0.0231 |  |  | 46.2 | 0.0063101 | 0.00053632 | 0.00048075 | 0.0053977 | 0.0568 | 69.5249 | 0.1706 | 1.4058 | 0.89178 | 89.1777 | 66 | -50 | -50
| 67 | 0.067 | 0.067 | 0.4221 | 1.005 | 10 | 13.1 | 23.1 | 0.5671 | 1.0945 | 2.6059 | 0.17372 | 0.072964 | 6.3 | 0.55922 | 3.0757 | 2.3479 | 350 | 184.3801 | 0.2946 | 1.2369 | 0.037721 | 1.2176 | 641.544 | 0.036552 | 0.38506 | 0.55922 | 1.3994 | 67 | 184.3801 | 67 | 184.3801 | 5.4236 | 3.0757 | 2.3479 | 0.5671 | 3.271 | 1.3738 | 0.091763 | 0.24314 | 0.12566 | 0.12851 | 0.020691 | 0.023818 | 0.0023048 | 0.0056573 | 0.0029 | 55.3707 | 0.02345 | 0.02345 |  |  | 46.9 | 0.0065027 | 0.00055269 | 0.00049543 | 0.0053977 | 0.057661 | 70.6092 | 0.17288 | 1.4271 | 0.89195 | 89.1949 | 67 | -50 | -50
| 68 | 0.068 | 0.068 | 0.4284 | 1.02 | 10 | 13.1 | 23.1 | 0.5671 | 1.0945 | 2.6059 | 0.17372 | 0.072964 | 6.3 | 0.56757 | 3.1216 | 2.3829 | 350 | 181.6686 | 0.2946 | 1.2369 | 0.037721 | 1.2176 | 651.1193 | 0.036552 | 0.38792 | 0.56757 | 1.4056 | 68 | 181.6686 | 68 | 181.6686 | 5.5045 | 3.1216 | 2.3829 | 0.5671 | 3.3694 | 1.4151 | 0.094522 | 0.24677 | 0.12754 | 0.13043 | 0.021313 | 0.023818 | 0.0022709 | 0.0055741 | 0.0029 | 55.8759 | 0.0238 | 0.0238 |  |  | 47.6 | 0.0066983 | 0.00056931 | 0.00051033 | 0.0053977 | 0.058521 | 71.6969 | 0.17517 | 1.4484 | 0.89211 | 89.2107 | 68 | -50 | -50
| 69 | 0.069 | 0.069 | 0.4347 | 1.035 | 10 | 13.1 | 23.1 | 0.5671 | 1.0945 | 2.6059 | 0.17372 | 0.072964 | 6.3 | 0.57591 | 3.1675 | 2.418 | 350 | 179.0358 | 0.2946 | 1.2369 | 0.037721 | 1.2176 | 660.6946 | 0.036552 | 0.39076 | 0.57591 | 1.4118 | 69 | 179.0358 | 69 | 179.0358 | 5.5855 | 3.1675 | 2.418 | 0.5671 | 3.4692 | 1.4571 | 0.097323 | 0.2504 | 0.12941 | 0.13234 | 0.021944 | 0.023818 | 0.0022379 | 0.0054933 | 0.0029 | 56.3936 | 0.02415 | 0.02415 |  |  | 48.3 | 0.0068967 | 0.00058618 | 0.00052545 | 0.0053977 | 0.059382 | 72.7879 | 0.17748 | 1.4697 | 0.89225 | 89.2251 | 69 | -50 | -50
| 70 | 0.07 | 0.07 | 0.441 | 1.05 | 10 | 13.1 | 23.1 | 0.5671 | 1.0945 | 2.6059 | 0.17372 | 0.072964 | 6.3 | 0.58426 | 3.2134 | 2.453 | 350 | 176.4781 | 0.2946 | 1.2369 | 0.037721 | 1.2176 | 670.2699 | 0.036552 | 0.39358 | 0.58426 | 1.418 | 70 | 176.4781 | 70 | 176.4781 | 5.6664 | 3.2134 | 2.453 | 0.5671 | 3.5705 | 1.4996 | 0.10016 | 0.25402 | 0.13129 | 0.13426 | 0.022585 | 0.023818 | 0.002206 | 0.0054148 | 0.0029 | 56.9238 | 0.0245 | 0.0245 |  |  | 49 | 0.0070981 | 0.00060329 | 0.00054079 | 0.0053977 | 0.060242 | 73.8823 | 0.17981 | 1.491 | 0.89238 | 89.2384 | 70 | -50 | -50
| 71 | 0.071 | 0.071 | 0.4473 | 1.065 | 10 | 13.1 | 23.1 | 0.5671 | 1.0945 | 2.6059 | 0.17372 | 0.072964 | 6.3 | 0.59261 | 3.2593 | 2.488 | 350 | 173.9925 | 0.2946 | 1.2369 | 0.037721 | 1.2176 | 679.8452 | 0.036552 | 0.39639 | 0.59261 | 1.4242 | 71 | 173.9925 | 71 | 173.9925 | 5.7474 | 3.2593 | 2.488 | 0.5671 | 3.6732 | 1.5428 | 0.10305 | 0.25765 | 0.13317 | 0.13618 | 0.023235 | 0.023818 | 0.0021749 | 0.0053385 | 0.0029 | 57.4664 | 0.02485 | 0.02485 |  |  | 49.7 | 0.0073024 | 0.00062065 | 0.00055635 | 0.0053977 | 0.061103 | 74.9801 | 0.18215 | 1.5123 | 0.8925 | 89.2504 | 71 | -50 | -50
| 72 | 0.072 | 0.072 | 0.4536 | 1.08 | 10 | 13.1 | 23.1 | 0.5671 | 1.0945 | 2.6059 | 0.17372 | 0.072964 | 6.3 | 0.60095 | 3.3052 | 2.5231 | 350 | 171.5759 | 0.2946 | 1.2369 | 0.037721 | 1.2176 | 689.4204 | 0.036552 | 0.39917 | 0.60095 | 1.4303 | 72 | 171.5759 | 72 | 171.5759 | 5.8283 | 3.3052 | 2.5231 | 0.5671 | 3.7774 | 1.5865 | 0.10597 | 0.26128 | 0.13504 | 0.1381 | 0.023894 | 0.023818 | 0.0021447 | 0.0052644 | 0.0029 | 58.0212 | 0.0252 | 0.0252 |  |  | 50.4 | 0.0075095 | 0.00063826 | 0.00057213 | 0.0053977 | 0.061964 | 76.0813 | 0.1845 | 1.5336 | 0.89261 | 89.2613 | 72 | -50 | -50
| 73 | 0.073 | 0.073 | 0.4599 | 1.095 | 10 | 13.1 | 23.1 | 0.5671 | 1.0945 | 2.6059 | 0.17372 | 0.072964 | 6.3 | 0.6093 | 3.3511 | 2.5581 | 350 | 169.2256 | 0.2946 | 1.2369 | 0.037721 | 1.2176 | 698.9957 | 0.036552 | 0.40193 | 0.6093 | 1.4365 | 73 | 169.2256 | 73 | 169.2256 | 5.9093 | 3.3511 | 2.5581 | 0.5671 | 3.8831 | 1.6309 | 0.10893 | 0.26491 | 0.13692 | 0.14002 | 0.024562 | 0.023818 | 0.0021153 | 0.0051923 | 0.0029 | 58.588 | 0.02555 | 0.02555 |  |  | 51.1 | 0.0077196 | 0.00065611 | 0.00058813 | 0.0053977 | 0.062824 | 77.1858 | 0.18687 | 1.5549 | 0.89271 | 89.2711 | 73 | -50 | -50
| 74 | 0.074 | 0.074 | 0.4662 | 1.11 | 10 | 13.1 | 23.1 | 0.5671 | 1.0945 | 2.6059 | 0.17372 | 0.072964 | 6.3 | 0.61765 | 3.3971 | 2.5932 | 350 | 166.9387 | 0.2946 | 1.2369 | 0.037721 | 1.2176 | 708.571 | 0.036552 | 0.40467 | 0.61765 | 1.4427 | 74 | 166.9387 | 74 | 166.9387 | 5.9902 | 3.3971 | 2.5932 | 0.5671 | 3.9902 | 1.6759 | 0.11194 | 0.26854 | 0.13879 | 0.14193 | 0.02524 | 0.023818 | 0.0020867 | 0.0051221 | 0.0029 | 59.1668 | 0.0259 | 0.0259 |  |  | 51.8 | 0.0079325 | 0.00067421 | 0.00060436 | 0.0053977 | 0.063685 | 78.2936 | 0.18926 | 1.5762 | 0.8928 | 89.2798 | 74 | -50 | -50
| 75 | 0.075 | 0.075 | 0.4725 | 1.125 | 10 | 13.1 | 23.1 | 0.5671 | 1.0945 | 2.6059 | 0.17372 | 0.072964 | 6.3 | 0.62599 | 3.443 | 2.6282 | 350 | 164.7129 | 0.2946 | 1.2369 | 0.037721 | 1.2176 | 718.1463 | 0.036552 | 0.4074 | 0.62599 | 1.4489 | 75 | 164.7129 | 75 | 164.7129 | 6.0712 | 3.443 | 2.6282 | 0.5671 | 4.0988 | 1.7215 | 0.11498 | 0.27217 | 0.14067 | 0.14385 | 0.025927 | 0.023818 | 0.0020589 | 0.0050538 | 0.0029 | 59.7574 | 0.02625 | 0.02625 |  |  | 52.5 | 0.0081483 | 0.00069256 | 0.0006208 | 0.0053977 | 0.064545 | 79.4049 | 0.19166 | 1.5975 | 0.89288 | 89.2876 | 75 | -50 | -50
| 76 | 0.076 | 0.076 | 0.4788 | 1.14 | 10 | 13.1 | 23.1 | 0.5671 | 1.0945 | 2.6059 | 0.17372 | 0.072964 | 6.3 | 0.63434 | 3.4889 | 2.6633 | 350 | 162.5456 | 0.2946 | 1.2369 | 0.037721 | 1.2176 | 727.7216 | 0.036552 | 0.41011 | 0.63434 | 1.4551 | 76 | 162.5456 | 76 | 162.5456 | 6.1521 | 3.4889 | 2.6633 | 0.5671 | 4.2088 | 1.7677 | 0.11807 | 0.2758 | 0.14254 | 0.14577 | 0.026623 | 0.023818 | 0.0020318 | 0.0049873 | 0.0029 | 60.3598 | 0.0266 | 0.0266 |  |  | 53.2 | 0.0083671 | 0.00071115 | 0.00063747 | 0.0053977 | 0.065406 | 80.5195 | 0.19408 | 1.6188 | 0.89294 | 89.2944 | 76 | -50 | -50
| 77 | 0.077 | 0.077 | 0.4851 | 1.155 | 10 | 13.1 | 23.1 | 0.5671 | 1.0945 | 2.6059 | 0.17372 | 0.072964 | 6.3 | 0.64269 | 3.5348 | 2.6983 | 350 | 160.4346 | 0.2946 | 1.2369 | 0.037721 | 1.2176 | 737.2969 | 0.036552 | 0.4128 | 0.64269 | 1.4612 | 77 | 160.4346 | 77 | 160.4346 | 6.2331 | 3.5348 | 2.6983 | 0.5671 | 4.3203 | 1.8145 | 0.1212 | 0.27943 | 0.14442 | 0.14769 | 0.027328 | 0.023818 | 0.0020054 | 0.0049225 | 0.0029 | 60.9739 | 0.02695 | 0.02695 |  |  | 53.9 | 0.0085887 | 0.00072998 | 0.00065435 | 0.0053977 | 0.066267 | 81.6374 | 0.19651 | 1.6401 | 0.893 | 89.3003 | 77 | -50 | -50
| 78 | 0.078 | 0.078 | 0.4914 | 1.17 | 10 | 13.1 | 23.1 | 0.5671 | 1.0945 | 2.6059 | 0.17372 | 0.072964 | 6.3 | 0.65103 | 3.5807 | 2.7333 | 350 | 158.3778 | 0.2946 | 1.2369 | 0.037721 | 1.2176 | 746.8722 | 0.036552 | 0.41547 | 0.65103 | 1.4674 | 78 | 158.3778 | 78 | 158.3778 | 6.314 | 3.5807 | 2.7333 | 0.5671 | 4.4332 | 1.862 | 0.12437 | 0.28306 | 0.14629 | 0.14961 | 0.028042 | 0.023818 | 0.0019797 | 0.0048594 | 0.0029 | 61.5995 | 0.0273 | 0.0273 |  |  | 54.6 | 0.0088132 | 0.00074907 | 0.00067146 | 0.0053977 | 0.067127 | 82.7588 | 0.19896 | 1.6614 | 0.89305 | 89.3054 | 78 | -50 | -50
| 79 | 0.079 | 0.079 | 0.4977 | 1.185 | 10 | 13.1 | 23.1 | 0.5671 | 1.0945 | 2.6059 | 0.17372 | 0.072964 | 6.3 | 0.65938 | 3.6266 | 2.7684 | 350 | 156.373 | 0.2946 | 1.2369 | 0.037721 | 1.2176 | 756.4474 | 0.036552 | 0.41812 | 0.65938 | 1.4736 | 79 | 156.373 | 79 | 156.373 | 6.395 | 3.6266 | 2.7684 | 0.5671 | 4.5476 | 1.91 | 0.12758 | 0.28668 | 0.14817 | 0.15152 | 0.028766 | 0.023818 | 0.0019547 | 0.0047979 | 0.0029 | 62.2365 | 0.02765 | 0.02765 |  |  | 55.3 | 0.0090407 | 0.0007684 | 0.00068879 | 0.0053977 | 0.067988 | 83.8835 | 0.20142 | 1.6827 | 0.8931 | 89.3096 | 79 | -50 | -50
| 80 | 0.08 | 0.08 | 0.504 | 1.2 | 10 | 13.1 | 23.1 | 0.5671 | 1.0945 | 2.6059 | 0.17372 | 0.072964 | 6.3 | 0.66773 | 3.6725 | 2.8034 | 350 | 154.4183 | 0.2946 | 1.2369 | 0.037721 | 1.2176 | 766.0227 | 0.036552 | 0.42076 | 0.66773 | 1.4798 | 80 | 154.4183 | 80 | 154.4183 | 6.4759 | 3.6725 | 2.8034 | 0.5671 | 4.6635 | 1.9587 | 0.13083 | 0.29031 | 0.15005 | 0.15344 | 0.029499 | 0.023818 | 0.0019302 | 0.004738 | 0.0029 | 62.885 | 0.028 | 0.028 |  |  | 56 | 0.009271 | 0.00078797 | 0.00070633 | 0.0053977 | 0.068848 | 85.0115 | 0.2039 | 1.704 | 0.89313 | 89.313 | 80 | -50 | -50
| 81 | 0.081 | 0.081 | 0.5103 | 1.215 | 10 | 13.1 | 23.1 | 0.5671 | 1.0945 | 2.6059 | 0.17372 | 0.072964 | 6.3 | 0.67607 | 3.7184 | 2.8385 | 350 | 152.5119 | 0.2946 | 1.2369 | 0.037721 | 1.2176 | 775.598 | 0.036552 | 0.42338 | 0.67607 | 1.486 | 81 | 152.5119 | 81 | 152.5119 | 6.5569 | 3.7184 | 2.8385 | 0.5671 | 4.7808 | 2.0079 | 0.13412 | 0.29394 | 0.15192 | 0.15536 | 0.030241 | 0.023818 | 0.0019064 | 0.0046795 | 0.0029 | 63.5447 | 0.02835 | 0.02835 |  |  | 56.7 | 0.0095042 | 0.0008078 | 0.0007241 | 0.0053977 | 0.069709 | 86.1429 | 0.20639 | 1.7253 | 0.89316 | 89.3157 | 81 | -50 | -50
| 82 | 0.082 | 0.082 | 0.5166 | 1.23 | 10 | 13.1 | 23.1 | 0.5671 | 1.0945 | 2.6059 | 0.17372 | 0.072964 | 6.3 | 0.68442 | 3.7643 | 2.8735 | 350 | 150.652 | 0.2946 | 1.2369 | 0.037721 | 1.2176 | 785.1733 | 0.036552 | 0.42599 | 0.68442 | 1.4922 | 82 | 150.652 | 82 | 150.652 | 6.6378 | 3.7643 | 2.8735 | 0.5671 | 4.8996 | 2.0578 | 0.13745 | 0.29757 | 0.1538 | 0.15728 | 0.030992 | 0.023818 | 0.0018832 | 0.0046224 | 0.0029 | 64.2157 | 0.0287 | 0.0287 |  |  | 57.4 | 0.0097403 | 0.00082787 | 0.00074209 | 0.0053977 | 0.07057 | 87.2777 | 0.20889 | 1.7466 | 0.89318 | 89.3176 | 82 | -50 | -50
| 83 | 0.083 | 0.083 | 0.5229 | 1.245 | 10 | 13.1 | 23.1 | 0.5671 | 1.0945 | 2.6059 | 0.17372 | 0.072964 | 6.3 | 0.69276 | 3.8102 | 2.9086 | 350 | 148.8369 | 0.2946 | 1.2369 | 0.037721 | 1.2176 | 794.7486 | 0.036552 | 0.42858 | 0.69276 | 1.4983 | 83 | 148.8369 | 83 | 148.8369 | 6.7188 | 3.8102 | 2.9086 | 0.5671 | 5.0198 | 2.1083 | 0.14082 | 0.3012 | 0.15567 | 0.1592 | 0.031752 | 0.023818 | 0.0018605 | 0.0045667 | 0.0029 | 64.8978 | 0.02905 | 0.02905 |  |  | 58.1 | 0.0099794 | 0.00084818 | 0.0007603 | 0.0053977 | 0.07143 | 88.4159 | 0.21141 | 1.7679 | 0.89319 | 89.3188 | 83 | -50 | -50
| 84 | 0.084 | 0.084 | 0.5292 | 1.26 | 10 | 13.1 | 23.1 | 0.5671 | 1.0945 | 2.6059 | 0.17372 | 0.072964 | 6.3 | 0.70111 | 3.8561 | 2.9436 | 350 | 147.0651 | 0.2946 | 1.2369 | 0.037721 | 1.2176 | 804.3239 | 0.036552 | 0.43115 | 0.70111 | 1.5045 | 84 | 147.0651 | 84 | 147.0651 | 6.7997 | 3.8561 | 2.9436 | 0.5671 | 5.1415 | 2.1594 | 0.14424 | 0.30483 | 0.15755 | 0.16111 | 0.032522 | 0.023818 | 0.0018383 | 0.0045123 | 0.0029 | 65.5911 | 0.0294 | 0.0294 |  |  | 58.8 | 0.010221 | 0.00086874 | 0.00077873 | 0.0053977 | 0.072291 | 89.5574 | 0.21395 | 1.7892 | 0.89319 | 89.3194 | 84 | -50 | -50
| 85 | 0.085 | 0.085 | 0.5355 | 1.275 | 10 | 13.1 | 23.1 | 0.5671 | 1.0945 | 2.6059 | 0.17372 | 0.072964 | 6.3 | 0.70946 | 3.902 | 2.9786 | 350 | 145.3349 | 0.2946 | 1.2369 | 0.037721 | 1.2176 | 813.8991 | 0.036552 | 0.43371 | 0.70946 | 1.5107 | 85 | 145.3349 | 85 | 145.3349 | 6.8807 | 3.902 | 2.9786 | 0.5671 | 5.2646 | 2.2111 | 0.14769 | 0.30846 | 0.15942 | 0.16303 | 0.033301 | 0.023818 | 0.0018167 | 0.0044592 | 0.0029 | 66.2953 | 0.02975 | 0.02975 |  |  | 59.5 | 0.010466 | 0.00088955 | 0.00079738 | 0.0053977 | 0.073152 | 90.7023 | 0.2165 | 1.8105 | 0.89319 | 89.3193 | 85 | -50 | -50
| 86 | 0.086 | 0.086 | 0.5418 | 1.29 | 10 | 13.1 | 23.1 | 0.5671 | 1.0945 | 2.6059 | 0.17372 | 0.072964 | 6.3 | 0.7178 | 3.9479 | 3.0137 | 350 | 143.645 | 0.2946 | 1.2369 | 0.037721 | 1.2176 | 823.4744 | 0.036552 | 0.43625 | 0.7178 | 1.5169 | 86 | 143.645 | 86 | 143.645 | 6.9616 | 3.9479 | 3.0137 | 0.5671 | 5.3892 | 2.2635 | 0.15119 | 0.31209 | 0.1613 | 0.16495 | 0.034089 | 0.023818 | 0.0017956 | 0.0044074 | 0.0029 | 67.0105 | 0.0301 | 0.0301 |  |  | 60.2 | 0.010714 | 0.0009106 | 0.00081626 | 0.0053977 | 0.074012 | 91.8505 | 0.21906 | 1.8318 | 0.89319 | 89.3186 | 86 | -50 | -50
| 87 | 0.087 | 0.087 | 0.5481 | 1.305 | 10 | 13.1 | 23.1 | 0.5671 | 1.0945 | 2.6059 | 0.17372 | 0.072964 | 6.3 | 0.72615 | 3.9938 | 3.0487 | 350 | 141.9939 | 0.2946 | 1.2369 | 0.037721 | 1.2176 | 833.0497 | 0.036552 | 0.43878 | 0.72615 | 1.5231 | 87 | 141.9939 | 87 | 141.9939 | 7.0426 | 3.9938 | 3.0487 | 0.5671 | 5.5153 | 2.3164 | 0.15472 | 0.31572 | 0.16317 | 0.16687 | 0.034887 | 0.023818 | 0.0017749 | 0.0043567 | 0.0029 | 67.7366 | 0.03045 | 0.03045 |  |  | 60.9 | 0.010964 | 0.0009319 | 0.00083535 | 0.0053977 | 0.074873 | 93.0021 | 0.22164 | 1.8531 | 0.89317 | 89.3173 | 87 | -50 | -50
| 88 | 0.088 | 0.088 | 0.5544 | 1.32 | 10 | 13.1 | 23.1 | 0.5671 | 1.0945 | 2.6059 | 0.17372 | 0.072964 | 6.3 | 0.7345 | 4.0397 | 3.0838 | 350 | 140.3803 | 0.2946 | 1.2369 | 0.037721 | 1.2176 | 842.625 | 0.036552 | 0.4413 | 0.7345 | 1.5293 | 88 | 140.3803 | 88 | 140.3803 | 7.1235 | 4.0397 | 3.0838 | 0.5671 | 5.6428 | 2.37 | 0.1583 | 0.31934 | 0.16505 | 0.16879 | 0.035693 | 0.023818 | 0.0017548 | 0.0043072 | 0.0029 | 68.4735 | 0.0308 | 0.0308 |  |  | 61.6 | 0.011218 | 0.00095345 | 0.00085466 | 0.0053977 | 0.075733 | 94.1571 | 0.22423 | 1.8744 | 0.89315 | 89.3154 | 88 | -50 | -50
| 89 | 0.089 | 0.089 | 0.5607 | 1.335 | 10 | 13.1 | 23.1 | 0.5671 | 1.0945 | 2.6059 | 0.17372 | 0.072964 | 6.3 | 0.74284 | 4.0856 | 3.1188 | 350 | 138.803 | 0.2946 | 1.2369 | 0.037721 | 1.2176 | 852.2003 | 0.036552 | 0.4438 | 0.74284 | 1.5354 | 89 | 138.803 | 89 | 138.803 | 7.2045 | 4.0856 | 3.1188 | 0.5671 | 5.7718 | 2.4241 | 0.16192 | 0.32297 | 0.16693 | 0.1707 | 0.036509 | 0.023818 | 0.001735 | 0.0042588 | 0.0029 | 69.2212 | 0.03115 | 0.03115 |  |  | 62.3 | 0.011474 | 0.00097524 | 0.0008742 | 0.0053977 | 0.076594 | 95.3154 | 0.22684 | 1.8957 | 0.89313 | 89.3129 | 89 | -50 | -50
| 90 | 0.09 | 0.09 | 0.567 | 1.35 | 10 | 13.1 | 23.1 | 0.5671 | 1.0945 | 2.6059 | 0.17372 | 0.072964 | 6.3 | 0.75119 | 4.1315 | 3.1539 | 350 | 137.2607 | 0.2946 | 1.2369 | 0.037721 | 1.2176 | 861.7756 | 0.036552 | 0.44628 | 0.75119 | 1.5416 | 90 | 137.2607 | 90 | 137.2607 | 7.2854 | 4.1315 | 3.1539 | 0.5671 | 5.9022 | 2.4789 | 0.16558 | 0.3266 | 0.1688 | 0.17262 | 0.037334 | 0.023818 | 0.0017158 | 0.0042115 | 0.0029 | 69.9796 | 0.0315 | 0.0315 |  |  | 63 | 0.011734 | 0.00099728 | 0.00089395 | 0.0053977 | 0.077455 | 96.4771 | 0.22946 | 1.917 | 0.8931 | 89.31 | 90 | -50 | -50
| 91 | 0.091 | 0.091 | 0.5733 | 1.365 | 10 | 13.1 | 23.1 | 0.5671 | 1.0945 | 2.6059 | 0.17372 | 0.072964 | 6.3 | 0.75954 | 4.1775 | 3.1889 | 350 | 135.7524 | 0.2946 | 1.2369 | 0.037721 | 1.2176 | 871.3508 | 0.036552 | 0.44876 | 0.75954 | 1.5478 | 91 | 135.7524 | 91 | 135.7524 | 7.3664 | 4.1775 | 3.1889 | 0.5671 | 6.0341 | 2.5343 | 0.16928 | 0.33023 | 0.17068 | 0.17454 | 0.038168 | 0.023818 | 0.0016969 | 0.0041652 | 0.0029 | 70.7488 | 0.03185 | 0.03185 |  |  | 63.7 | 0.011996 | 0.0010196 | 0.00091393 | 0.0053977 | 0.078315 | 97.6422 | 0.23209 | 1.9383 | 0.89306 | 89.3065 | 91 | -50 | -50
| 92 | 0.092 | 0.092 | 0.5796 | 1.38 | 10 | 13.1 | 23.1 | 0.5671 | 1.0945 | 2.6059 | 0.17372 | 0.072964 | 6.3 | 0.76788 | 4.2234 | 3.2239 | 350 | 134.2768 | 0.2946 | 1.2369 | 0.037721 | 1.2176 | 880.9261 | 0.036552 | 0.45121 | 0.76788 | 1.554 | 92 | 134.2768 | 92 | 134.2768 | 7.4473 | 4.2234 | 3.2239 | 0.5671 | 6.1674 | 2.5903 | 0.17302 | 0.33386 | 0.17255 | 0.17646 | 0.039012 | 0.023818 | 0.0016785 | 0.00412 | 0.0029 | 71.5285 | 0.0322 | 0.0322 |  |  | 64.4 | 0.012261 | 0.0010421 | 0.00093413 | 0.0053977 | 0.079176 | 98.8106 | 0.23474 | 1.9596 | 0.89303 | 89.3025 | 92 | -50 | -50
| 93 | 0.093 | 0.093 | 0.5859 | 1.395 | 10 | 13.1 | 23.1 | 0.5671 | 1.0945 | 2.6059 | 0.17372 | 0.072964 | 6.3 | 0.77623 | 4.2693 | 3.259 | 350 | 132.833 | 0.2946 | 1.2369 | 0.037721 | 1.2176 | 890.5014 | 0.036552 | 0.45366 | 0.77623 | 1.5602 | 93 | 132.833 | 93 | 132.833 | 7.5283 | 4.2693 | 3.259 | 0.5671 | 6.3023 | 2.6469 | 0.1768 | 0.33749 | 0.17443 | 0.17838 | 0.039865 | 0.023818 | 0.0016604 | 0.0040757 | 0.0029 | 72.3189 | 0.03255 | 0.03255 |  |  | 65.1 | 0.012529 | 0.0010649 | 0.00095454 | 0.0053977 | 0.080036 | 99.9824 | 0.2374 | 1.9809 | 0.89298 | 89.2981 | 93 | -50 | -50
| 94 | 0.094 | 0.094 | 0.5922 | 1.41 | 10 | 13.1 | 23.1 | 0.5671 | 1.0945 | 2.6059 | 0.17372 | 0.072964 | 6.3 | 0.78458 | 4.3152 | 3.294 | 350 | 131.4199 | 0.2946 | 1.2369 | 0.037721 | 1.2176 | 900.0767 | 0.036552 | 0.45609 | 0.78458 | 1.5664 | 94 | 131.4199 | 94 | 131.4199 | 7.6092 | 4.3152 | 3.294 | 0.5671 | 6.4385 | 2.7042 | 0.18062 | 0.34112 | 0.1763 | 0.18029 | 0.040727 | 0.023818 | 0.0016427 | 0.0040323 | 0.0029 | 73.1198 | 0.0329 | 0.0329 |  |  | 65.8 | 0.0128 | 0.0010879 | 0.00097518 | 0.0053977 | 0.080897 | 101.1575 | 0.24008 | 2.0022 | 0.89293 | 89.2931 | 94 | -50 | -50
| 95 | 0.095 | 0.095 | 0.5985 | 1.425 | 10 | 13.1 | 23.1 | 0.5671 | 1.0945 | 2.6059 | 0.17372 | 0.072964 | 6.3 | 0.79292 | 4.3611 | 3.3291 | 350 | 130.0365 | 0.2946 | 1.2369 | 0.037721 | 1.2176 | 909.652 | 0.036552 | 0.45851 | 0.79292 | 1.5725 | 95 | 130.0365 | 95 | 130.0365 | 7.6901 | 4.3611 | 3.3291 | 0.5671 | 6.5762 | 2.762 | 0.18449 | 0.34475 | 0.17818 | 0.18221 | 0.041598 | 0.023818 | 0.0016255 | 0.0039899 | 0.0029 | 73.9311 | 0.03325 | 0.03325 |  |  | 66.5 | 0.013074 | 0.0011112 | 0.00099604 | 0.0053977 | 0.081758 | 102.3361 | 0.24277 | 2.0235 | 0.89288 | 89.2878 | 95 | -50 | -50
| 96 | 0.096 | 0.096 | 0.6048 | 1.44 | 10 | 13.1 | 23.1 | 0.5671 | 1.0945 | 2.6059 | 0.17372 | 0.072964 | 6.3 | 0.80127 | 4.407 | 3.3641 | 350 | 128.6819 | 0.2946 | 1.2369 | 0.037721 | 1.2176 | 919.2273 | 0.036552 | 0.46092 | 0.80127 | 1.5787 | 96 | 128.6819 | 96 | 128.6819 | 7.7711 | 4.407 | 3.3641 | 0.5671 | 6.7154 | 2.8205 | 0.18839 | 0.34838 | 0.18005 | 0.18413 | 0.042478 | 0.023818 | 0.0016085 | 0.0039483 | 0.0029 | 74.753 | 0.0336 | 0.0336 |  |  | 67.2 | 0.01335 | 0.0011347 | 0.0010171 | 0.0053977 | 0.082618 | 103.518 | 0.24547 | 2.0448 | 0.89282 | 89.282 | 96 | -50 | -50
| 97 | 0.097 | 0.097 | 0.6111 | 1.455 | 10 | 13.1 | 23.1 | 0.5671 | 1.0945 | 2.6059 | 0.17372 | 0.072964 | 6.3 | 0.80962 | 4.4529 | 3.3992 | 350 | 127.3553 | 0.2946 | 1.2369 | 0.037721 | 1.2176 | 928.8025 | 0.036552 | 0.46331 | 0.80962 | 1.5849 | 97 | 127.3553 | 97 | 127.3553 | 7.852 | 4.4529 | 3.3992 | 0.5671 | 6.856 | 2.8795 | 0.19234 | 0.352 | 0.18193 | 0.18605 | 0.043368 | 0.023818 | 0.0015919 | 0.0039076 | 0.0029 | 75.5853 | 0.03395 | 0.03395 |  |  | 67.9 | 0.01363 | 0.0011584 | 0.0010384 | 0.0053977 | 0.083479 | 104.7032 | 0.24819 | 2.0661 | 0.89276 | 89.2758 | 97 | -50 | -50
| 98 | 0.098 | 0.098 | 0.6174 | 1.47 | 10 | 13.1 | 23.1 | 0.5671 | 1.0945 | 2.6059 | 0.17372 | 0.072964 | 6.3 | 0.81796 | 4.4988 | 3.4342 | 350 | 126.0558 | 0.2946 | 1.2369 | 0.037721 | 1.2176 | 938.3778 | 0.036552 | 0.4657 | 0.81796 | 1.5911 | 98 | 126.0558 | 98 | 126.0558 | 7.933 | 4.4988 | 3.4342 | 0.5671 | 6.9981 | 2.9392 | 0.19632 | 0.35563 | 0.18381 | 0.18797 | 0.044266 | 0.023818 | 0.0015757 | 0.0038677 | 0.0029 | 76.428 | 0.0343 | 0.0343 |  |  | 68.6 | 0.013912 | 0.0011825 | 0.0010599 | 0.0053977 | 0.084339 | 105.8918 | 0.25092 | 2.0874 | 0.89269 | 89.2692 | 98 | -50 | -50
| 99 | 0.099 | 0.099 | 0.6237 | 1.485 | 10 | 13.1 | 23.1 | 0.5671 | 1.0945 | 2.6059 | 0.17372 | 0.072964 | 6.3 | 0.82631 | 4.5447 | 3.4692 | 350 | 124.7825 | 0.2946 | 1.2369 | 0.037721 | 1.2176 | 947.9531 | 0.036552 | 0.46807 | 0.82631 | 1.5973 | 99 | 124.7825 | 99 | 124.7825 | 8.0139 | 4.5447 | 3.4692 | 0.5671 | 7.1417 | 2.9995 | 0.20035 | 0.35926 | 0.18568 | 0.18988 | 0.045174 | 0.023818 | 0.0015598 | 0.0038286 | 0.0029 | 77.281 | 0.03465 | 0.03465 |  |  | 69.3 | 0.014198 | 0.0012067 | 0.0010817 | 0.0053977 | 0.0852 | 107.0838 | 0.25366 | 2.1087 | 0.89262 | 89.2623 | 99 | -50 | -50
| 100 | 0.1 | 0.1 | 0.63 | 1.5 | 10 | 13.1 | 23.1 | 0.5671 | 1.0945 | 2.6059 | 0.17372 | 0.072964 | 6.3 | 0.83466 | 4.5906 | 3.5043 | 350 | 123.5347 | 0.2946 | 1.2369 | 0.037721 | 1.2176 | 957.5284 | 0.036552 | 0.47042 | 0.83466 | 1.6034 | 100 | 123.5347 | 100 | 123.5347 | 8.0949 | 4.5906 | 3.5043 | 0.5671 | 7.2867 | 3.0604 | 0.20442 | 0.36289 | 0.18756 | 0.1918 | 0.046092 | 0.023818 | 0.0015442 | 0.0037904 | 0.0029 | 78.1443 | 0.035 | 0.035 |  |  | 70 | 0.014486 | 0.0012312 | 0.0011036 | 0.0053977 | 0.086061 | 108.2791 | 0.25642 | 2.13 | 0.89255 | 89.2549 | 100 | -50 | -50
-50
VIN-max
| Step | Iout1 (A) | Iout2 (A) | Pout1 (W) | Pout2 (W) | Vin (V) | Vout-Reflected (V) | Vsw-max (V) | Duty Cycle | Pout1-max (W) |  | Iout-max (A) | Iout2-max (A) | Vout-actual (V) | Isw (A) | Ton-BCM (µs) | Toff-BCM (µs) | Fsw-max-BCM (kHz) | Fsw-BCM (kHz) | Ipri-min-BCM (A) | Toff-min-BCM (µs) |  | Toff-FFB (µs) |  |  |  | Ipri (A) | COMP (V) | Iout (mA) | Fsw (kHz) | Iout (mA) | Fsw (kHz) | Tsw (µs) | Ton (µs) | Toff (µs) | Duty Cycle | Cout (µF) for 1% ripple |  | Cin (µF) for 10% ripple | Ipri-rms (A) | Isec-rms (A) |  | P-FET-Cond (W) | P-FET-Sw (W) | P-FET-Qg (W) | P-FET-Coss (W) | P-IQ (W) | P-IC-Total (mW) | P-Diode-Cond (W) |  | P-Diode-Leak (W) | P-Diode-Snubber (W) | P-Diode-Total (W) | PCu-pri (W) | PCu-sec (W) |  | Core Loss (W) | P-LeakL-Clamp/Snub (W) | P-Trans-Total (W) | P-Loss-Total (W) | Pout (W) | Efficiency | Efficiency (%)
| 0.1 | 1e-09 | 0.0001 | 6.3e-09 | 0.0015 | 50 | 13.1 | 63.1 | 0.20761 | 2.0033 | 4.7698 | 0.31799 | 0.13356 | 6.3 | 0.00032112 | 0.00035323 | 0.0013482 | 350 | 350 | 0.53924 | 2.264 | 0.12638 | 1.2176 | 10 | 0.036552 | 0.012484 | 0.29 | 1.0057 | 1e-06 | 10 | 1e-06 | 10 | 100 | 0.319 | 99.681 | 0.00319 | [28 empty] | -50
| 1 | 0.001 | 0.001 | 0.0063 | 0.015 | 50 | 13.1 | 63.1 | 0.20761 | 2.0033 | 4.7698 | 0.31799 | 0.13356 | 6.3 | 0.0045599 | 0.0050159 | 0.019145 | 350 | 350 | 0.53924 | 2.264 | 0.12638 | 1.2176 | 10 | 0.036552 | 0.047042 | 0.29 | 1.0057 | 1 | 10 | 1 | 10 | 100 | 0.319 | 99.681 | 0.00319 | [28 empty] | -50
| 2 | 0.002 | 0.002 | 0.0126 | 0.03 | 50 | 13.1 | 63.1 | 0.20761 | 2.0033 | 4.7698 | 0.31799 | 0.13356 | 6.3 | 0.0091198 | 0.010032 | 0.038289 | 350 | 350 | 0.53924 | 2.264 | 0.12638 | 1.2176 | 19.1506 | 0.036552 | 0.066528 | 0.29 | 1.0109 | 2 | 19.1506 | 2 | 19.1506 | 52.2178 | 0.319 | 51.8988 | 0.006109 | [28 empty] | -50
| 3 | 0.003 | 0.003 | 0.0189 | 0.045 | 50 | 13.1 | 63.1 | 0.20761 | 2.0033 | 4.7698 | 0.31799 | 0.13356 | 6.3 | 0.01368 | 0.015048 | 0.057434 | 350 | 350 | 0.53924 | 2.264 | 0.12638 | 1.2176 | 28.7259 | 0.036552 | 0.08148 | 0.29 | 1.0164 | 3 | 28.7259 | 3 | 28.7259 | 34.8118 | 0.319 | 34.4928 | 0.0091635 | [28 empty] | -50
| 4 | 0.004 | 0.004 | 0.0252 | 0.06 | 50 | 13.1 | 63.1 | 0.20761 | 2.0033 | 4.7698 | 0.31799 | 0.13356 | 6.3 | 0.01824 | 0.020064 | 0.076578 | 350 | 350 | 0.53924 | 2.264 | 0.12638 | 1.2176 | 38.3011 | 0.036552 | 0.094085 | 0.29 | 1.0219 | 4 | 38.3011 | 4 | 38.3011 | 26.1089 | 0.319 | 25.7899 | 0.012218 | [28 empty] | -50
| 5 | 0.005 | 0.005 | 0.0315 | 0.075 | 50 | 13.1 | 63.1 | 0.20761 | 2.0033 | 4.7698 | 0.31799 | 0.13356 | 6.3 | 0.022799 | 0.025079 | 0.095723 | 350 | 350 | 0.53924 | 2.264 | 0.12638 | 1.2176 | 47.8764 | 0.036552 | 0.10519 | 0.29 | 1.0274 | 5 | 47.8764 | 5 | 47.8764 | 20.8871 | 0.319 | 20.5681 | 0.015273 | [28 empty] | -50
| 6 | 0.006 | 0.006 | 0.0378 | 0.09 | 50 | 13.1 | 63.1 | 0.20761 | 2.0033 | 4.7698 | 0.31799 | 0.13356 | 6.3 | 0.027359 | 0.030095 | 0.11487 | 350 | 350 | 0.53924 | 2.264 | 0.12638 | 1.2176 | 57.4517 | 0.036552 | 0.11523 | 0.29 | 1.0328 | 6 | 57.4517 | 6 | 57.4517 | 17.4059 | 0.319 | 17.0869 | 0.018327 | [28 empty] | -50
| 7 | 0.007 | 0.007 | 0.0441 | 0.105 | 50 | 13.1 | 63.1 | 0.20761 | 2.0033 | 4.7698 | 0.31799 | 0.13356 | 6.3 | 0.031919 | 0.035111 | 0.13401 | 350 | 350 | 0.53924 | 2.264 | 0.12638 | 1.2176 | 67.027 | 0.036552 | 0.12446 | 0.29 | 1.0383 | 7 | 67.027 | 7 | 67.027 | 14.9194 | 0.319 | 14.6004 | 0.021382 | [28 empty] | -50
| 8 | 0.008 | 0.008 | 0.0504 | 0.12 | 50 | 13.1 | 63.1 | 0.20761 | 2.0033 | 4.7698 | 0.31799 | 0.13356 | 6.3 | 0.036479 | 0.040127 | 0.15316 | 350 | 350 | 0.53924 | 2.264 | 0.12638 | 1.2176 | 76.6023 | 0.036552 | 0.13306 | 0.29 | 1.0438 | 8 | 76.6023 | 8 | 76.6023 | 13.0544 | 0.319 | 12.7354 | 0.024436 | [28 empty] | -50
| 9 | 0.009 | 0.009 | 0.0567 | 0.135 | 50 | 13.1 | 63.1 | 0.20761 | 2.0033 | 4.7698 | 0.31799 | 0.13356 | 6.3 | 0.041039 | 0.045143 | 0.1723 | 350 | 350 | 0.53924 | 2.264 | 0.12638 | 1.2176 | 86.1776 | 0.036552 | 0.14113 | 0.29 | 1.0492 | 9 | 86.1776 | 9 | 86.1776 | 11.6039 | 0.319 | 11.2849 | 0.027491 | [28 empty] | -50
| 10 | 0.01 | 0.01 | 0.063 | 0.15 | 50 | 13.1 | 63.1 | 0.20761 | 2.0033 | 4.7698 | 0.31799 | 0.13356 | 6.3 | 0.045599 | 0.050159 | 0.19145 | 350 | 350 | 0.53924 | 2.264 | 0.12638 | 1.2176 | 95.7528 | 0.036552 | 0.14876 | 0.29 | 1.0547 | 10 | 95.7528 | 10 | 95.7528 | 10.4436 | 0.319 | 10.1246 | 0.030545 | [28 empty] | -50
| 11 | 0.011 | 0.011 | 0.0693 | 0.165 | 50 | 13.1 | 63.1 | 0.20761 | 2.0033 | 4.7698 | 0.31799 | 0.13356 | 6.3 | 0.050159 | 0.055175 | 0.21059 | 350 | 350 | 0.53924 | 2.264 | 0.12638 | 1.2176 | 105.3281 | 0.036552 | 0.15602 | 0.29 | 1.0602 | 11 | 105.3281 | 11 | 105.3281 | 9.4941 | 0.319 | 9.1751 | 0.0336 | [28 empty] | -50
| 12 | 0.012 | 0.012 | 0.0756 | 0.18 | 50 | 13.1 | 63.1 | 0.20761 | 2.0033 | 4.7698 | 0.31799 | 0.13356 | 6.3 | 0.054719 | 0.060191 | 0.22974 | 350 | 350 | 0.53924 | 2.264 | 0.12638 | 1.2176 | 114.9034 | 0.036552 | 0.16296 | 0.29 | 1.0657 | 12 | 114.9034 | 12 | 114.9034 | 8.703 | 0.319 | 8.384 | 0.036654 | [28 empty] | -50
| 13 | 0.013 | 0.013 | 0.0819 | 0.195 | 50 | 13.1 | 63.1 | 0.20761 | 2.0033 | 4.7698 | 0.31799 | 0.13356 | 6.3 | 0.059279 | 0.065207 | 0.24888 | 350 | 350 | 0.53924 | 2.264 | 0.12638 | 1.2176 | 124.4787 | 0.036552 | 0.16961 | 0.29 | 1.0711 | 13 | 124.4787 | 13 | 124.4787 | 8.0335 | 0.319 | 7.7145 | 0.039709 | [28 empty] | -50
| 14 | 0.014 | 0.014 | 0.0882 | 0.21 | 50 | 13.1 | 63.1 | 0.20761 | 2.0033 | 4.7698 | 0.31799 | 0.13356 | 6.3 | 0.063839 | 0.070222 | 0.26802 | 350 | 350 | 0.53924 | 2.264 | 0.12638 | 1.2176 | 134.054 | 0.036552 | 0.17602 | 0.29 | 1.0766 | 14 | 134.054 | 14 | 134.054 | 7.4597 | 0.319 | 7.1407 | 0.042763 | [28 empty] | -50
| 15 | 0.015 | 0.015 | 0.0945 | 0.225 | 50 | 13.1 | 63.1 | 0.20761 | 2.0033 | 4.7698 | 0.31799 | 0.13356 | 6.3 | 0.068398 | 0.075238 | 0.28717 | 350 | 350 | 0.53924 | 2.264 | 0.12638 | 1.2176 | 143.6293 | 0.036552 | 0.18219 | 0.29 | 1.0821 | 15 | 143.6293 | 15 | 143.6293 | 6.9624 | 0.319 | 6.6434 | 0.045818 | [28 empty] | -50
| 16 | 0.016 | 0.016 | 0.1008 | 0.24 | 50 | 13.1 | 63.1 | 0.20761 | 2.0033 | 4.7698 | 0.31799 | 0.13356 | 6.3 | 0.072958 | 0.080254 | 0.30631 | 350 | 350 | 0.53924 | 2.264 | 0.12638 | 1.2176 | 153.2045 | 0.036552 | 0.18817 | 0.29 | 1.0875 | 16 | 153.2045 | 16 | 153.2045 | 6.5272 | 0.319 | 6.2082 | 0.048872 | [28 empty] | -50
| 17 | 0.017 | 0.017 | 0.1071 | 0.255 | 50 | 13.1 | 63.1 | 0.20761 | 2.0033 | 4.7698 | 0.31799 | 0.13356 | 6.3 | 0.077518 | 0.08527 | 0.32546 | 350 | 350 | 0.53924 | 2.264 | 0.12638 | 1.2176 | 162.7798 | 0.036552 | 0.19396 | 0.29 | 1.093 | 17 | 162.7798 | 17 | 162.7798 | 6.1433 | 0.319 | 5.8243 | 0.051927 | [28 empty] | -50
| 18 | 0.018 | 0.018 | 0.1134 | 0.27 | 50 | 13.1 | 63.1 | 0.20761 | 2.0033 | 4.7698 | 0.31799 | 0.13356 | 6.3 | 0.082078 | 0.090286 | 0.3446 | 350 | 350 | 0.53924 | 2.264 | 0.12638 | 1.2176 | 172.3551 | 0.036552 | 0.19958 | 0.29 | 1.0985 | 18 | 172.3551 | 18 | 172.3551 | 5.802 | 0.319 | 5.483 | 0.054981 | [28 empty] | -50
| 19 | 0.019 | 0.019 | 0.1197 | 0.285 | 50 | 13.1 | 63.1 | 0.20761 | 2.0033 | 4.7698 | 0.31799 | 0.13356 | 6.3 | 0.086638 | 0.095302 | 0.36375 | 350 | 350 | 0.53924 | 2.264 | 0.12638 | 1.2176 | 181.9304 | 0.036552 | 0.20505 | 0.29 | 1.104 | 19 | 181.9304 | 19 | 181.9304 | 5.4966 | 0.319 | 5.1776 | 0.058036 | [28 empty] | -50
| 20 | 0.02 | 0.02 | 0.126 | 0.3 | 50 | 13.1 | 63.1 | 0.20761 | 2.0033 | 4.7698 | 0.31799 | 0.13356 | 6.3 | 0.091198 | 0.10032 | 0.38289 | 350 | 350 | 0.53924 | 2.264 | 0.12638 | 1.2176 | 191.5057 | 0.036552 | 0.21038 | 0.29 | 1.1094 | 20 | 191.5057 | 20 | 191.5057 | 5.2218 | 0.319 | 4.9028 | 0.06109 | [28 empty] | -50
| 21 | 0.021 | 0.021 | 0.1323 | 0.315 | 50 | 13.1 | 63.1 | 0.20761 | 2.0033 | 4.7698 | 0.31799 | 0.13356 | 6.3 | 0.095758 | 0.10533 | 0.40204 | 350 | 350 | 0.53924 | 2.264 | 0.12638 | 1.2176 | 201.081 | 0.036552 | 0.21558 | 0.29 | 1.1149 | 21 | 201.081 | 21 | 201.081 | 4.9731 | 0.319 | 4.6541 | 0.064145 | [28 empty] | -50
| 22 | 0.022 | 0.022 | 0.1386 | 0.33 | 50 | 13.1 | 63.1 | 0.20761 | 2.0033 | 4.7698 | 0.31799 | 0.13356 | 6.3 | 0.10032 | 0.11035 | 0.42118 | 350 | 350 | 0.53924 | 2.264 | 0.12638 | 1.2176 | 210.6562 | 0.036552 | 0.22065 | 0.29 | 1.1204 | 22 | 210.6562 | 22 | 210.6562 | 4.7471 | 0.319 | 4.4281 | 0.067199 | [28 empty] | -50
| 23 | 0.023 | 0.023 | 0.1449 | 0.345 | 50 | 13.1 | 63.1 | 0.20761 | 2.0033 | 4.7698 | 0.31799 | 0.13356 | 6.3 | 0.10488 | 0.11537 | 0.44033 | 350 | 350 | 0.53924 | 2.264 | 0.12638 | 1.2176 | 220.2315 | 0.036552 | 0.22561 | 0.29 | 1.1258 | 23 | 220.2315 | 23 | 220.2315 | 4.5407 | 0.319 | 4.2217 | 0.070254 | [28 empty] | -50
| 24 | 0.024 | 0.024 | 0.1512 | 0.36 | 50 | 13.1 | 63.1 | 0.20761 | 2.0033 | 4.7698 | 0.31799 | 0.13356 | 6.3 | 0.10944 | 0.12038 | 0.45947 | 350 | 350 | 0.53924 | 2.264 | 0.12638 | 1.2176 | 229.8068 | 0.036552 | 0.23046 | 0.29 | 1.1313 | 24 | 229.8068 | 24 | 229.8068 | 4.3515 | 0.319 | 4.0325 | 0.073308 | [28 empty] | -50
| 25 | 0.025 | 0.025 | 0.1575 | 0.375 | 50 | 13.1 | 63.1 | 0.20761 | 2.0033 | 4.7698 | 0.31799 | 0.13356 | 6.3 | 0.114 | 0.1254 | 0.47862 | 350 | 350 | 0.53924 | 2.264 | 0.12638 | 1.2176 | 239.3821 | 0.036552 | 0.23521 | 0.29 | 1.1368 | 25 | 239.3821 | 25 | 239.3821 | 4.1774 | 0.319 | 3.8584 | 0.076363 | [28 empty] | -50
| 26 | 0.026 | 0.026 | 0.1638 | 0.39 | 50 | 13.1 | 63.1 | 0.20761 | 2.0033 | 4.7698 | 0.31799 | 0.13356 | 6.3 | 0.11856 | 0.13041 | 0.49776 | 350 | 350 | 0.53924 | 2.264 | 0.12638 | 1.2176 | 248.9574 | 0.036552 | 0.23987 | 0.29 | 1.1423 | 26 | 248.9574 | 26 | 248.9574 | 4.0168 | 0.319 | 3.6978 | 0.079417 | [28 empty] | -50
| 27 | 0.027 | 0.027 | 0.1701 | 0.405 | 50 | 13.1 | 63.1 | 0.20761 | 2.0033 | 4.7698 | 0.31799 | 0.13356 | 6.3 | 0.12312 | 0.13543 | 0.5169 | 350 | 350 | 0.53924 | 2.264 | 0.12638 | 1.2176 | 258.5327 | 0.036552 | 0.24444 | 0.29 | 1.1477 | 27 | 258.5327 | 27 | 258.5327 | 3.868 | 0.319 | 3.549 | 0.082472 | [28 empty] | -50
| 28 | 0.028 | 0.028 | 0.1764 | 0.42 | 50 | 13.1 | 63.1 | 0.20761 | 2.0033 | 4.7698 | 0.31799 | 0.13356 | 6.3 | 0.12768 | 0.14044 | 0.53605 | 350 | 350 | 0.53924 | 2.264 | 0.12638 | 1.2176 | 268.108 | 0.036552 | 0.24892 | 0.29 | 1.1532 | 28 | 268.108 | 28 | 268.108 | 3.7298 | 0.319 | 3.4108 | 0.085526 | [28 empty] | -50
| 29 | 0.029 | 0.029 | 0.1827 | 0.435 | 50 | 13.1 | 63.1 | 0.20761 | 2.0033 | 4.7698 | 0.31799 | 0.13356 | 6.3 | 0.13224 | 0.14546 | 0.55519 | 350 | 350 | 0.53924 | 2.264 | 0.12638 | 1.2176 | 277.6832 | 0.036552 | 0.25333 | 0.29 | 1.1587 | 29 | 277.6832 | 29 | 277.6832 | 3.6012 | 0.319 | 3.2822 | 0.088581 | [28 empty] | -50
| 30 | 0.03 | 0.03 | 0.189 | 0.45 | 50 | 13.1 | 63.1 | 0.20761 | 2.0033 | 4.7698 | 0.31799 | 0.13356 | 6.3 | 0.1368 | 0.15048 | 0.57434 | 350 | 350 | 0.53924 | 2.264 | 0.12638 | 1.2176 | 287.2585 | 0.036552 | 0.25766 | 0.29 | 1.1641 | 30 | 287.2585 | 30 | 287.2585 | 3.4812 | 0.319 | 3.1622 | 0.091635 | [28 empty] | -50
| 31 | 0.031 | 0.031 | 0.1953 | 0.465 | 50 | 13.1 | 63.1 | 0.20761 | 2.0033 | 4.7698 | 0.31799 | 0.13356 | 6.3 | 0.14136 | 0.15549 | 0.59348 | 350 | 350 | 0.53924 | 2.264 | 0.12638 | 1.2176 | 296.8338 | 0.036552 | 0.26192 | 0.29 | 1.1696 | 31 | 296.8338 | 31 | 296.8338 | 3.3689 | 0.319 | 3.0499 | 0.09469 | [28 empty] | -50
| 32 | 0.032 | 0.032 | 0.2016 | 0.48 | 50 | 13.1 | 63.1 | 0.20761 | 2.0033 | 4.7698 | 0.31799 | 0.13356 | 6.3 | 0.14592 | 0.16051 | 0.61263 | 350 | 350 | 0.53924 | 2.264 | 0.12638 | 1.2176 | 306.4091 | 0.036552 | 0.26611 | 0.29 | 1.1751 | 32 | 306.4091 | 32 | 306.4091 | 3.2636 | 0.319 | 2.9446 | 0.097744 | [28 empty] | -50
| 33 | 0.033 | 0.033 | 0.2079 | 0.495 | 50 | 13.1 | 63.1 | 0.20761 | 2.0033 | 4.7698 | 0.31799 | 0.13356 | 6.3 | 0.15048 | 0.16552 | 0.63177 | 350 | 350 | 0.53924 | 2.264 | 0.12638 | 1.2176 | 315.9844 | 0.036552 | 0.27024 | 0.29 | 1.1806 | 33 | 315.9844 | 33 | 315.9844 | 3.1647 | 0.319 | 2.8457 | 0.1008 | [28 empty] | -50
| 34 | 0.034 | 0.034 | 0.2142 | 0.51 | 50 | 13.1 | 63.1 | 0.20761 | 2.0033 | 4.7698 | 0.31799 | 0.13356 | 6.3 | 0.15504 | 0.17054 | 0.65092 | 350 | 350 | 0.53924 | 2.264 | 0.12638 | 1.2176 | 325.5597 | 0.036552 | 0.2743 | 0.29 | 1.186 | 34 | 325.5597 | 34 | 325.5597 | 3.0716 | 0.319 | 2.7526 | 0.10385 | [28 empty] | -50
| 35 | 0.035 | 0.035 | 0.2205 | 0.525 | 50 | 13.1 | 63.1 | 0.20761 | 2.0033 | 4.7698 | 0.31799 | 0.13356 | 6.3 | 0.1596 | 0.17556 | 0.67006 | 350 | 350 | 0.53924 | 2.264 | 0.12638 | 1.2176 | 335.1349 | 0.036552 | 0.27831 | 0.29 | 1.1915 | 35 | 335.1349 | 35 | 335.1349 | 2.9839 | 0.319 | 2.6649 | 0.10691 | [28 empty] | -50
| 36 | 0.036 | 0.036 | 0.2268 | 0.54 | 50 | 13.1 | 63.1 | 0.20761 | 2.0033 | 4.7698 | 0.31799 | 0.13356 | 6.3 | 0.16416 | 0.18057 | 0.68921 | 350 | 350 | 0.53924 | 2.264 | 0.12638 | 1.2176 | 344.7102 | 0.036552 | 0.28225 | 0.29 | 1.197 | 36 | 344.7102 | 36 | 344.7102 | 2.901 | 0.319 | 2.582 | 0.10996 | [28 empty] | -50
| 37 | 0.037 | 0.037 | 0.2331 | 0.555 | 50 | 13.1 | 63.1 | 0.20761 | 2.0033 | 4.7698 | 0.31799 | 0.13356 | 6.3 | 0.16872 | 0.18559 | 0.70835 | 350 | 350 | 0.53924 | 2.264 | 0.12638 | 1.2176 | 354.2855 | 0.036552 | 0.28615 | 0.29 | 1.2 | 37 | 350 | 37 | 350 | 2.8571 | 0.319 | 2.5381 | 0.11165 | [28 empty] | -50
| 38 | 0.038 | 0.038 | 0.2394 | 0.57 | 50 | 13.1 | 63.1 | 0.20761 | 2.0033 | 4.7698 | 0.31799 | 0.13356 | 6.3 | 0.17328 | 0.1906 | 0.7275 | 350 | 350 | 0.53924 | 2.264 | 0.12638 | 1.2176 | 363.8608 | 0.036552 | 0.28999 | 0.29 | 1.2 | 38 | 350 | 38 | 350 | 2.8571 | 0.319 | 2.5381 | 0.11165 | [28 empty] | -50
| 39 | 0.039 | 0.039 | 0.2457 | 0.585 | 50 | 13.1 | 63.1 | 0.20761 | 2.0033 | 4.7698 | 0.31799 | 0.13356 | 6.3 | 0.17784 | 0.19562 | 0.74664 | 350 | 350 | 0.53924 | 2.264 | 0.12638 | 1.2176 | 373.4361 | 0.036552 | 0.29378 | 0.29378 | 1.2028 | 39 | 350 | 39 | 350 | 2.8571 | 0.32316 | 2.534 | 0.11311 | [28 empty] | -50
| 40 | 0.04 | 0.04 | 0.252 | 0.6 | 50 | 13.1 | 63.1 | 0.20761 | 2.0033 | 4.7698 | 0.31799 | 0.13356 | 6.3 | 0.1824 | 0.20064 | 0.76578 | 350 | 350 | 0.53924 | 2.264 | 0.12638 | 1.2176 | 383.0114 | 0.036552 | 0.29752 | 0.29752 | 1.2056 | 40 | 350 | 40 | 350 | 2.8571 | 0.32727 | 2.5299 | 0.11455 | [28 empty] | -50
| 41 | 0.041 | 0.041 | 0.2583 | 0.615 | 50 | 13.1 | 63.1 | 0.20761 | 2.0033 | 4.7698 | 0.31799 | 0.13356 | 6.3 | 0.18696 | 0.20565 | 0.78493 | 350 | 350 | 0.53924 | 2.264 | 0.12638 | 1.2176 | 392.5866 | 0.036552 | 0.30122 | 0.30122 | 1.2083 | 41 | 350 | 41 | 350 | 2.8571 | 0.33134 | 2.5258 | 0.11597 | [28 empty] | -50
| 42 | 0.042 | 0.042 | 0.2646 | 0.63 | 50 | 13.1 | 63.1 | 0.20761 | 2.0033 | 4.7698 | 0.31799 | 0.13356 | 6.3 | 0.19152 | 0.21067 | 0.80407 | 350 | 350 | 0.53924 | 2.264 | 0.12638 | 1.2176 | 402.1619 | 0.036552 | 0.30487 | 0.30487 | 1.211 | 42 | 350 | 42 | 350 | 2.8571 | 0.33536 | 2.5218 | 0.11737 | [28 empty] | -50
| 43 | 0.043 | 0.043 | 0.2709 | 0.645 | 50 | 13.1 | 63.1 | 0.20761 | 2.0033 | 4.7698 | 0.31799 | 0.13356 | 6.3 | 0.19608 | 0.21568 | 0.82322 | 350 | 350 | 0.53924 | 2.264 | 0.12638 | 1.2176 | 411.7372 | 0.036552 | 0.30848 | 0.30848 | 1.2137 | 43 | 350 | 43 | 350 | 2.8571 | 0.33933 | 2.5178 | 0.11876 | [28 empty] | -50
| 44 | 0.044 | 0.044 | 0.2772 | 0.66 | 50 | 13.1 | 63.1 | 0.20761 | 2.0033 | 4.7698 | 0.31799 | 0.13356 | 6.3 | 0.20064 | 0.2207 | 0.84236 | 350 | 350 | 0.53924 | 2.264 | 0.12638 | 1.2176 | 421.3125 | 0.036552 | 0.31204 | 0.31204 | 1.2163 | 44 | 350 | 44 | 350 | 2.8571 | 0.34325 | 2.5139 | 0.12014 | [28 empty] | -50
| 45 | 0.045 | 0.045 | 0.2835 | 0.675 | 50 | 13.1 | 63.1 | 0.20761 | 2.0033 | 4.7698 | 0.31799 | 0.13356 | 6.3 | 0.2052 | 0.22571 | 0.86151 | 350 | 350 | 0.53924 | 2.264 | 0.12638 | 1.2176 | 430.8878 | 0.036552 | 0.31557 | 0.31557 | 1.2189 | 45 | 350 | 45 | 350 | 2.8571 | 0.34713 | 2.51 | 0.12149 | [28 empty] | -50
| 46 | 0.046 | 0.046 | 0.2898 | 0.69 | 50 | 13.1 | 63.1 | 0.20761 | 2.0033 | 4.7698 | 0.31799 | 0.13356 | 6.3 | 0.20976 | 0.23073 | 0.88065 | 350 | 350 | 0.53924 | 2.264 | 0.12638 | 1.2176 | 440.4631 | 0.036552 | 0.31906 | 0.31906 | 1.2215 | 46 | 350 | 46 | 350 | 2.8571 | 0.35096 | 2.5062 | 0.12284 | [28 empty] | -50
| 47 | 0.047 | 0.047 | 0.2961 | 0.705 | 50 | 13.1 | 63.1 | 0.20761 | 2.0033 | 4.7698 | 0.31799 | 0.13356 | 6.3 | 0.21432 | 0.23575 | 0.8998 | 350 | 350 | 0.53924 | 2.264 | 0.12638 | 1.2176 | 450.0383 | 0.036552 | 0.32251 | 0.32251 | 1.2241 | 47 | 350 | 47 | 350 | 2.8571 | 0.35476 | 2.5024 | 0.12416 | [28 empty] | -50
| 48 | 0.048 | 0.048 | 0.3024 | 0.72 | 50 | 13.1 | 63.1 | 0.20761 | 2.0033 | 4.7698 | 0.31799 | 0.13356 | 6.3 | 0.21888 | 0.24076 | 0.91894 | 350 | 350 | 0.53924 | 2.264 | 0.12638 | 1.2176 | 459.6136 | 0.036552 | 0.32592 | 0.32592 | 1.2266 | 48 | 350 | 48 | 350 | 2.8571 | 0.35851 | 2.4986 | 0.12548 | [28 empty] | -50
| 49 | 0.049 | 0.049 | 0.3087 | 0.735 | 50 | 13.1 | 63.1 | 0.20761 | 2.0033 | 4.7698 | 0.31799 | 0.13356 | 6.3 | 0.22344 | 0.24578 | 0.93809 | 350 | 350 | 0.53924 | 2.264 | 0.12638 | 1.2176 | 469.1889 | 0.036552 | 0.3293 | 0.3293 | 1.2291 | 49 | 350 | 49 | 350 | 2.8571 | 0.36223 | 2.4949 | 0.12678 | [28 empty] | -50
| 50 | 0.05 | 0.05 | 0.315 | 0.75 | 50 | 13.1 | 63.1 | 0.20761 | 2.0033 | 4.7698 | 0.31799 | 0.13356 | 6.3 | 0.22799 | 0.25079 | 0.95723 | 350 | 350 | 0.53924 | 2.264 | 0.12638 | 1.2176 | 478.7642 | 0.036552 | 0.33264 | 0.33264 | 1.2316 | 50 | 350 | 50 | 350 | 2.8571 | 0.3659 | 2.4912 | 0.12807 | [28 empty] | -50
| 51 | 0.051 | 0.051 | 0.3213 | 0.765 | 50 | 13.1 | 63.1 | 0.20761 | 2.0033 | 4.7698 | 0.31799 | 0.13356 | 6.3 | 0.23255 | 0.25581 | 0.97638 | 350 | 350 | 0.53924 | 2.264 | 0.12638 | 1.2176 | 488.3395 | 0.036552 | 0.33595 | 0.33595 | 1.234 | 51 | 350 | 51 | 350 | 2.8571 | 0.36954 | 2.4876 | 0.12934 | [28 empty] | -50
| 52 | 0.052 | 0.052 | 0.3276 | 0.78 | 50 | 13.1 | 63.1 | 0.20761 | 2.0033 | 4.7698 | 0.31799 | 0.13356 | 6.3 | 0.23711 | 0.26083 | 0.99552 | 350 | 350 | 0.53924 | 2.264 | 0.12638 | 1.2176 | 497.9148 | 0.036552 | 0.33923 | 0.33923 | 1.2365 | 52 | 350 | 52 | 350 | 2.8571 | 0.37315 | 2.484 | 0.1306 | [28 empty] | -50
| 53 | 0.053 | 0.053 | 0.3339 | 0.795 | 50 | 13.1 | 63.1 | 0.20761 | 2.0033 | 4.7698 | 0.31799 | 0.13356 | 6.3 | 0.24167 | 0.26584 | 1.0147 | 350 | 350 | 0.53924 | 2.264 | 0.12638 | 1.2176 | 507.4901 | 0.036552 | 0.34247 | 0.34247 | 1.2389 | 53 | 350 | 53 | 350 | 2.8571 | 0.37672 | 2.4804 | 0.13185 | [28 empty] | -50
| 54 | 0.054 | 0.054 | 0.3402 | 0.81 | 50 | 13.1 | 63.1 | 0.20761 | 2.0033 | 4.7698 | 0.31799 | 0.13356 | 6.3 | 0.24623 | 0.27086 | 1.0338 | 350 | 350 | 0.53924 | 2.264 | 0.12638 | 1.2176 | 517.0653 | 0.036552 | 0.34569 | 0.34569 | 1.2413 | 54 | 350 | 54 | 350 | 2.8571 | 0.38026 | 2.4769 | 0.13309 | [28 empty] | -50
| 55 | 0.055 | 0.055 | 0.3465 | 0.825 | 50 | 13.1 | 63.1 | 0.20761 | 2.0033 | 4.7698 | 0.31799 | 0.13356 | 6.3 | 0.25079 | 0.27587 | 1.053 | 350 | 350 | 0.53924 | 2.264 | 0.12638 | 1.2176 | 526.6406 | 0.036552 | 0.34888 | 0.34888 | 1.2436 | 55 | 350 | 55 | 350 | 2.8571 | 0.38376 | 2.4734 | 0.13432 | [28 empty] | -50
| 56 | 0.056 | 0.056 | 0.3528 | 0.84 | 50 | 13.1 | 63.1 | 0.20761 | 2.0033 | 4.7698 | 0.31799 | 0.13356 | 6.3 | 0.25535 | 0.28089 | 1.0721 | 350 | 350 | 0.53924 | 2.264 | 0.12638 | 1.2176 | 536.2159 | 0.036552 | 0.35203 | 0.35203 | 1.246 | 56 | 350 | 56 | 350 | 2.8571 | 0.38724 | 2.4699 | 0.13553 | [28 empty] | -50
| 57 | 0.057 | 0.057 | 0.3591 | 0.855 | 50 | 13.1 | 63.1 | 0.20761 | 2.0033 | 4.7698 | 0.31799 | 0.13356 | 6.3 | 0.25991 | 0.28591 | 1.0912 | 350 | 350 | 0.53924 | 2.264 | 0.12638 | 1.2176 | 545.7912 | 0.036552 | 0.35516 | 0.35516 | 1.2483 | 57 | 350 | 57 | 350 | 2.8571 | 0.39068 | 2.4665 | 0.13674 | [28 empty] | -50
| 58 | 0.058 | 0.058 | 0.3654 | 0.87 | 50 | 13.1 | 63.1 | 0.20761 | 2.0033 | 4.7698 | 0.31799 | 0.13356 | 6.3 | 0.26447 | 0.29092 | 1.1104 | 350 | 350 | 0.53924 | 2.264 | 0.12638 | 1.2176 | 555.3665 | 0.036552 | 0.35826 | 0.35826 | 1.2506 | 58 | 350 | 58 | 350 | 2.8571 | 0.39409 | 2.4631 | 0.13793 | [28 empty] | -50
| 59 | 0.059 | 0.059 | 0.3717 | 0.885 | 50 | 13.1 | 63.1 | 0.20761 | 2.0033 | 4.7698 | 0.31799 | 0.13356 | 6.3 | 0.26903 | 0.29594 | 1.1295 | 350 | 350 | 0.53924 | 2.264 | 0.12638 | 1.2176 | 564.9418 | 0.036552 | 0.36134 | 0.36134 | 1.2528 | 59 | 350 | 59 | 350 | 2.8571 | 0.39747 | 2.4597 | 0.13912 | [28 empty] | -50
| 60 | 0.06 | 0.06 | 0.378 | 0.9 | 50 | 13.1 | 63.1 | 0.20761 | 2.0033 | 4.7698 | 0.31799 | 0.13356 | 6.3 | 0.27359 | 0.30095 | 1.1487 | 350 | 350 | 0.53924 | 2.264 | 0.12638 | 1.2176 | 574.517 | 0.036552 | 0.36439 | 0.36439 | 1.2551 | 60 | 350 | 60 | 350 | 2.8571 | 0.40083 | 2.4563 | 0.14029 | [28 empty] | -50
| 61 | 0.061 | 0.061 | 0.3843 | 0.915 | 50 | 13.1 | 63.1 | 0.20761 | 2.0033 | 4.7698 | 0.31799 | 0.13356 | 6.3 | 0.27815 | 0.30597 | 1.1678 | 350 | 350 | 0.53924 | 2.264 | 0.12638 | 1.2176 | 584.0923 | 0.036552 | 0.36741 | 0.36741 | 1.2573 | 61 | 350 | 61 | 350 | 2.8571 | 0.40415 | 2.453 | 0.14145 | [28 empty] | -50
| 62 | 0.062 | 0.062 | 0.3906 | 0.93 | 50 | 13.1 | 63.1 | 0.20761 | 2.0033 | 4.7698 | 0.31799 | 0.13356 | 6.3 | 0.28271 | 0.31099 | 1.187 | 350 | 350 | 0.53924 | 2.264 | 0.12638 | 1.2176 | 593.6676 | 0.036552 | 0.37041 | 0.37041 | 1.2596 | 62 | 350 | 62 | 350 | 2.8571 | 0.40745 | 2.4497 | 0.14261 | [28 empty] | -50
| 63 | 0.063 | 0.063 | 0.3969 | 0.945 | 50 | 13.1 | 63.1 | 0.20761 | 2.0033 | 4.7698 | 0.31799 | 0.13356 | 6.3 | 0.28727 | 0.316 | 1.2061 | 350 | 350 | 0.53924 | 2.264 | 0.12638 | 1.2176 | 603.2429 | 0.036552 | 0.37339 | 0.37339 | 1.2618 | 63 | 350 | 63 | 350 | 2.8571 | 0.41073 | 2.4464 | 0.14375 | [28 empty] | -50
| 64 | 0.064 | 0.064 | 0.4032 | 0.96 | 50 | 13.1 | 63.1 | 0.20761 | 2.0033 | 4.7698 | 0.31799 | 0.13356 | 6.3 | 0.29183 | 0.32102 | 1.2253 | 350 | 350 | 0.53924 | 2.264 | 0.12638 | 1.2176 | 612.8182 | 0.036552 | 0.37634 | 0.37634 | 1.264 | 64 | 350 | 64 | 350 | 2.8571 | 0.41397 | 2.4432 | 0.14489 | [28 empty] | -50
| 65 | 0.065 | 0.065 | 0.4095 | 0.975 | 50 | 13.1 | 63.1 | 0.20761 | 2.0033 | 4.7698 | 0.31799 | 0.13356 | 6.3 | 0.29639 | 0.32603 | 1.2444 | 350 | 350 | 0.53924 | 2.264 | 0.12638 | 1.2176 | 622.3935 | 0.036552 | 0.37927 | 0.37927 | 1.2661 | 65 | 350 | 65 | 350 | 2.8571 | 0.41719 | 2.4399 | 0.14602 | [28 empty] | -50
| 66 | 0.066 | 0.066 | 0.4158 | 0.99 | 50 | 13.1 | 63.1 | 0.20761 | 2.0033 | 4.7698 | 0.31799 | 0.13356 | 6.3 | 0.30095 | 0.33105 | 1.2635 | 350 | 350 | 0.53924 | 2.264 | 0.12638 | 1.2176 | 631.9687 | 0.036552 | 0.38217 | 0.38217 | 1.2683 | 66 | 350 | 66 | 350 | 2.8571 | 0.42039 | 2.4368 | 0.14714 | [28 empty] | -50
| 67 | 0.067 | 0.067 | 0.4221 | 1.005 | 50 | 13.1 | 63.1 | 0.20761 | 2.0033 | 4.7698 | 0.31799 | 0.13356 | 6.3 | 0.30551 | 0.33606 | 1.2827 | 350 | 350 | 0.53924 | 2.264 | 0.12638 | 1.2176 | 641.544 | 0.036552 | 0.38506 | 0.38506 | 1.2704 | 67 | 350 | 67 | 350 | 2.8571 | 0.42356 | 2.4336 | 0.14825 | [28 empty] | -50
| 68 | 0.068 | 0.068 | 0.4284 | 1.02 | 50 | 13.1 | 63.1 | 0.20761 | 2.0033 | 4.7698 | 0.31799 | 0.13356 | 6.3 | 0.31007 | 0.34108 | 1.3018 | 350 | 350 | 0.53924 | 2.264 | 0.12638 | 1.2176 | 651.1193 | 0.036552 | 0.38792 | 0.38792 | 1.2725 | 68 | 350 | 68 | 350 | 2.8571 | 0.42671 | 2.4304 | 0.14935 | [28 empty] | -50
| 69 | 0.069 | 0.069 | 0.4347 | 1.035 | 50 | 13.1 | 63.1 | 0.20761 | 2.0033 | 4.7698 | 0.31799 | 0.13356 | 6.3 | 0.31463 | 0.3461 | 1.321 | 350 | 350 | 0.53924 | 2.264 | 0.12638 | 1.2176 | 660.6946 | 0.036552 | 0.39076 | 0.39076 | 1.2746 | 69 | 350 | 69 | 350 | 2.8571 | 0.42984 | 2.4273 | 0.15044 | [28 empty] | -50
| 70 | 0.07 | 0.07 | 0.441 | 1.05 | 50 | 13.1 | 63.1 | 0.20761 | 2.0033 | 4.7698 | 0.31799 | 0.13356 | 6.3 | 0.31919 | 0.35111 | 1.3401 | 350 | 350 | 0.53924 | 2.264 | 0.12638 | 1.2176 | 670.2699 | 0.036552 | 0.39358 | 0.39358 | 1.2767 | 70 | 350 | 70 | 350 | 2.8571 | 0.43294 | 2.4242 | 0.15153 | [28 empty] | -50
| 71 | 0.071 | 0.071 | 0.4473 | 1.065 | 50 | 13.1 | 63.1 | 0.20761 | 2.0033 | 4.7698 | 0.31799 | 0.13356 | 6.3 | 0.32375 | 0.35613 | 1.3593 | 350 | 350 | 0.53924 | 2.264 | 0.12638 | 1.2176 | 679.8452 | 0.036552 | 0.39639 | 0.39639 | 1.2788 | 71 | 350 | 71 | 350 | 2.8571 | 0.43602 | 2.4211 | 0.15261 | [28 empty] | -50
| 72 | 0.072 | 0.072 | 0.4536 | 1.08 | 50 | 13.1 | 63.1 | 0.20761 | 2.0033 | 4.7698 | 0.31799 | 0.13356 | 6.3 | 0.32831 | 0.36114 | 1.3784 | 350 | 350 | 0.53924 | 2.264 | 0.12638 | 1.2176 | 689.4204 | 0.036552 | 0.39917 | 0.39917 | 1.2809 | 72 | 350 | 72 | 350 | 2.8571 | 0.43908 | 2.4181 | 0.15368 | [28 empty] | -50
| 73 | 0.073 | 0.073 | 0.4599 | 1.095 | 50 | 13.1 | 63.1 | 0.20761 | 2.0033 | 4.7698 | 0.31799 | 0.13356 | 6.3 | 0.33287 | 0.36616 | 1.3976 | 350 | 350 | 0.53924 | 2.264 | 0.12638 | 1.2176 | 698.9957 | 0.036552 | 0.40193 | 0.40193 | 1.2829 | 73 | 350 | 73 | 350 | 2.8571 | 0.44212 | 2.415 | 0.15474 | [28 empty] | -50
| 74 | 0.074 | 0.074 | 0.4662 | 1.11 | 50 | 13.1 | 63.1 | 0.20761 | 2.0033 | 4.7698 | 0.31799 | 0.13356 | 6.3 | 0.33743 | 0.37118 | 1.4167 | 350 | 350 | 0.53924 | 2.264 | 0.12638 | 1.2176 | 708.571 | 0.036552 | 0.40467 | 0.40467 | 1.2849 | 74 | 350 | 74 | 350 | 2.8571 | 0.44514 | 2.412 | 0.1558 | [28 empty] | -50
| 75 | 0.075 | 0.075 | 0.4725 | 1.125 | 50 | 13.1 | 63.1 | 0.20761 | 2.0033 | 4.7698 | 0.31799 | 0.13356 | 6.3 | 0.34199 | 0.37619 | 1.4358 | 350 | 350 | 0.53924 | 2.264 | 0.12638 | 1.2176 | 718.1463 | 0.036552 | 0.4074 | 0.4074 | 1.287 | 75 | 350 | 75 | 350 | 2.8571 | 0.44814 | 2.409 | 0.15685 | [28 empty] | -50
| 76 | 0.076 | 0.076 | 0.4788 | 1.14 | 50 | 13.1 | 63.1 | 0.20761 | 2.0033 | 4.7698 | 0.31799 | 0.13356 | 6.3 | 0.34655 | 0.38121 | 1.455 | 350 | 350 | 0.53924 | 2.264 | 0.12638 | 1.2176 | 727.7216 | 0.036552 | 0.41011 | 0.41011 | 1.289 | 76 | 350 | 76 | 350 | 2.8571 | 0.45112 | 2.406 | 0.15789 | [28 empty] | -50
| 77 | 0.077 | 0.077 | 0.4851 | 1.155 | 50 | 13.1 | 63.1 | 0.20761 | 2.0033 | 4.7698 | 0.31799 | 0.13356 | 6.3 | 0.35111 | 0.38622 | 1.4741 | 350 | 350 | 0.53924 | 2.264 | 0.12638 | 1.2176 | 737.2969 | 0.036552 | 0.4128 | 0.4128 | 1.291 | 77 | 350 | 77 | 350 | 2.8571 | 0.45407 | 2.4031 | 0.15893 | [28 empty] | -50
| 78 | 0.078 | 0.078 | 0.4914 | 1.17 | 50 | 13.1 | 63.1 | 0.20761 | 2.0033 | 4.7698 | 0.31799 | 0.13356 | 6.3 | 0.35567 | 0.39124 | 1.4933 | 350 | 350 | 0.53924 | 2.264 | 0.12638 | 1.2176 | 746.8722 | 0.036552 | 0.41547 | 0.41547 | 1.2929 | 78 | 350 | 78 | 350 | 2.8571 | 0.45701 | 2.4001 | 0.15995 | [28 empty] | -50
| 79 | 0.079 | 0.079 | 0.4977 | 1.185 | 50 | 13.1 | 63.1 | 0.20761 | 2.0033 | 4.7698 | 0.31799 | 0.13356 | 6.3 | 0.36023 | 0.39626 | 1.5124 | 350 | 350 | 0.53924 | 2.264 | 0.12638 | 1.2176 | 756.4474 | 0.036552 | 0.41812 | 0.41812 | 1.2949 | 79 | 350 | 79 | 350 | 2.8571 | 0.45993 | 2.3972 | 0.16098 | [28 empty] | -50
| 80 | 0.08 | 0.08 | 0.504 | 1.2 | 50 | 13.1 | 63.1 | 0.20761 | 2.0033 | 4.7698 | 0.31799 | 0.13356 | 6.3 | 0.36479 | 0.40127 | 1.5316 | 350 | 350 | 0.53924 | 2.264 | 0.12638 | 1.2176 | 766.0227 | 0.036552 | 0.42076 | 0.42076 | 1.2969 | 80 | 350 | 80 | 350 | 2.8571 | 0.46284 | 2.3943 | 0.16199 | [28 empty] | -50
| 81 | 0.081 | 0.081 | 0.5103 | 1.215 | 50 | 13.1 | 63.1 | 0.20761 | 2.0033 | 4.7698 | 0.31799 | 0.13356 | 6.3 | 0.36935 | 0.40629 | 1.5507 | 350 | 350 | 0.53924 | 2.264 | 0.12638 | 1.2176 | 775.598 | 0.036552 | 0.42338 | 0.42338 | 1.2988 | 81 | 350 | 81 | 350 | 2.8571 | 0.46572 | 2.3914 | 0.163 | [28 empty] | -50
| 82 | 0.082 | 0.082 | 0.5166 | 1.23 | 50 | 13.1 | 63.1 | 0.20761 | 2.0033 | 4.7698 | 0.31799 | 0.13356 | 6.3 | 0.37391 | 0.4113 | 1.5699 | 350 | 350 | 0.53924 | 2.264 | 0.12638 | 1.2176 | 785.1733 | 0.036552 | 0.42599 | 0.42599 | 1.3007 | 82 | 350 | 82 | 350 | 2.8571 | 0.46859 | 2.3886 | 0.164 | [28 empty] | -50
| 83 | 0.083 | 0.083 | 0.5229 | 1.245 | 50 | 13.1 | 63.1 | 0.20761 | 2.0033 | 4.7698 | 0.31799 | 0.13356 | 6.3 | 0.37847 | 0.41632 | 1.589 | 350 | 350 | 0.53924 | 2.264 | 0.12638 | 1.2176 | 794.7486 | 0.036552 | 0.42858 | 0.42858 | 1.3026 | 83 | 350 | 83 | 350 | 2.8571 | 0.47143 | 2.3857 | 0.165 | [28 empty] | -50
| 84 | 0.084 | 0.084 | 0.5292 | 1.26 | 50 | 13.1 | 63.1 | 0.20761 | 2.0033 | 4.7698 | 0.31799 | 0.13356 | 6.3 | 0.38303 | 0.42133 | 1.6081 | 350 | 350 | 0.53924 | 2.264 | 0.12638 | 1.2176 | 804.3239 | 0.036552 | 0.43115 | 0.43115 | 1.3046 | 84 | 350 | 84 | 350 | 2.8571 | 0.47427 | 2.3829 | 0.16599 | [28 empty] | -50
| 85 | 0.085 | 0.085 | 0.5355 | 1.275 | 50 | 13.1 | 63.1 | 0.20761 | 2.0033 | 4.7698 | 0.31799 | 0.13356 | 6.3 | 0.38759 | 0.42635 | 1.6273 | 350 | 350 | 0.53924 | 2.264 | 0.12638 | 1.2176 | 813.8991 | 0.036552 | 0.43371 | 0.43371 | 1.3065 | 85 | 350 | 85 | 350 | 2.8571 | 0.47708 | 2.3801 | 0.16698 | [28 empty] | -50
| 86 | 0.086 | 0.086 | 0.5418 | 1.29 | 50 | 13.1 | 63.1 | 0.20761 | 2.0033 | 4.7698 | 0.31799 | 0.13356 | 6.3 | 0.39215 | 0.43137 | 1.6464 | 350 | 350 | 0.53924 | 2.264 | 0.12638 | 1.2176 | 823.4744 | 0.036552 | 0.43625 | 0.43625 | 1.3083 | 86 | 350 | 86 | 350 | 2.8571 | 0.47988 | 2.3773 | 0.16796 | [28 empty] | -50
| 87 | 0.087 | 0.087 | 0.5481 | 1.305 | 50 | 13.1 | 63.1 | 0.20761 | 2.0033 | 4.7698 | 0.31799 | 0.13356 | 6.3 | 0.39671 | 0.43638 | 1.6656 | 350 | 350 | 0.53924 | 2.264 | 0.12638 | 1.2176 | 833.0497 | 0.036552 | 0.43878 | 0.43878 | 1.3102 | 87 | 350 | 87 | 350 | 2.8571 | 0.48266 | 2.3745 | 0.16893 | [28 empty] | -50
| 88 | 0.088 | 0.088 | 0.5544 | 1.32 | 50 | 13.1 | 63.1 | 0.20761 | 2.0033 | 4.7698 | 0.31799 | 0.13356 | 6.3 | 0.40127 | 0.4414 | 1.6847 | 350 | 350 | 0.53924 | 2.264 | 0.12638 | 1.2176 | 842.625 | 0.036552 | 0.4413 | 0.4413 | 1.3121 | 88 | 350 | 88 | 350 | 2.8571 | 0.48543 | 2.3717 | 0.1699 | [28 empty] | -50
| 89 | 0.089 | 0.089 | 0.5607 | 1.335 | 50 | 13.1 | 63.1 | 0.20761 | 2.0033 | 4.7698 | 0.31799 | 0.13356 | 6.3 | 0.40583 | 0.44641 | 1.7039 | 350 | 350 | 0.53924 | 2.264 | 0.12638 | 1.2176 | 852.2003 | 0.036552 | 0.4438 | 0.4438 | 1.3139 | 89 | 350 | 89 | 350 | 2.8571 | 0.48818 | 2.369 | 0.17086 | [28 empty] | -50
| 90 | 0.09 | 0.09 | 0.567 | 1.35 | 50 | 13.1 | 63.1 | 0.20761 | 2.0033 | 4.7698 | 0.31799 | 0.13356 | 6.3 | 0.41039 | 0.45143 | 1.723 | 350 | 350 | 0.53924 | 2.264 | 0.12638 | 1.2176 | 861.7756 | 0.036552 | 0.44628 | 0.44628 | 1.3158 | 90 | 350 | 90 | 350 | 2.8571 | 0.49091 | 2.3662 | 0.17182 | [28 empty] | -50
| 91 | 0.091 | 0.091 | 0.5733 | 1.365 | 50 | 13.1 | 63.1 | 0.20761 | 2.0033 | 4.7698 | 0.31799 | 0.13356 | 6.3 | 0.41495 | 0.45645 | 1.7422 | 350 | 350 | 0.53924 | 2.264 | 0.12638 | 1.2176 | 871.3508 | 0.036552 | 0.44876 | 0.44876 | 1.3176 | 91 | 350 | 91 | 350 | 2.8571 | 0.49363 | 2.3635 | 0.17277 | [28 empty] | -50
| 92 | 0.092 | 0.092 | 0.5796 | 1.38 | 50 | 13.1 | 63.1 | 0.20761 | 2.0033 | 4.7698 | 0.31799 | 0.13356 | 6.3 | 0.41951 | 0.46146 | 1.7613 | 350 | 350 | 0.53924 | 2.264 | 0.12638 | 1.2176 | 880.9261 | 0.036552 | 0.45121 | 0.45121 | 1.3194 | 92 | 350 | 92 | 350 | 2.8571 | 0.49634 | 2.3608 | 0.17372 | [28 empty] | -50
| 93 | 0.093 | 0.093 | 0.5859 | 1.395 | 50 | 13.1 | 63.1 | 0.20761 | 2.0033 | 4.7698 | 0.31799 | 0.13356 | 6.3 | 0.42407 | 0.46648 | 1.7804 | 350 | 350 | 0.53924 | 2.264 | 0.12638 | 1.2176 | 890.5014 | 0.036552 | 0.45366 | 0.45366 | 1.3212 | 93 | 350 | 93 | 350 | 2.8571 | 0.49903 | 2.3581 | 0.17466 | [28 empty] | -50
| 94 | 0.094 | 0.094 | 0.5922 | 1.41 | 50 | 13.1 | 63.1 | 0.20761 | 2.0033 | 4.7698 | 0.31799 | 0.13356 | 6.3 | 0.42863 | 0.47149 | 1.7996 | 350 | 350 | 0.53924 | 2.264 | 0.12638 | 1.2176 | 900.0767 | 0.036552 | 0.45609 | 0.45609 | 1.323 | 94 | 350 | 94 | 350 | 2.8571 | 0.5017 | 2.3554 | 0.1756 | [28 empty] | -50
| 95 | 0.095 | 0.095 | 0.5985 | 1.425 | 50 | 13.1 | 63.1 | 0.20761 | 2.0033 | 4.7698 | 0.31799 | 0.13356 | 6.3 | 0.43319 | 0.47651 | 1.8187 | 350 | 350 | 0.53924 | 2.264 | 0.12638 | 1.2176 | 909.652 | 0.036552 | 0.45851 | 0.45851 | 1.3248 | 95 | 350 | 95 | 350 | 2.8571 | 0.50436 | 2.3528 | 0.17653 | [28 empty] | -50
| 96 | 0.096 | 0.096 | 0.6048 | 1.44 | 50 | 13.1 | 63.1 | 0.20761 | 2.0033 | 4.7698 | 0.31799 | 0.13356 | 6.3 | 0.43775 | 0.48153 | 1.8379 | 350 | 350 | 0.53924 | 2.264 | 0.12638 | 1.2176 | 919.2273 | 0.036552 | 0.46092 | 0.46092 | 1.3266 | 96 | 350 | 96 | 350 | 2.8571 | 0.50701 | 2.3501 | 0.17745 | [28 empty] | -50
| 97 | 0.097 | 0.097 | 0.6111 | 1.455 | 50 | 13.1 | 63.1 | 0.20761 | 2.0033 | 4.7698 | 0.31799 | 0.13356 | 6.3 | 0.44231 | 0.48654 | 1.857 | 350 | 350 | 0.53924 | 2.264 | 0.12638 | 1.2176 | 928.8025 | 0.036552 | 0.46331 | 0.46331 | 1.3284 | 97 | 350 | 97 | 350 | 2.8571 | 0.50965 | 2.3475 | 0.17838 | [28 empty] | -50
| 98 | 0.098 | 0.098 | 0.6174 | 1.47 | 50 | 13.1 | 63.1 | 0.20761 | 2.0033 | 4.7698 | 0.31799 | 0.13356 | 6.3 | 0.44687 | 0.49156 | 1.8762 | 350 | 350 | 0.53924 | 2.264 | 0.12638 | 1.2176 | 938.3778 | 0.036552 | 0.4657 | 0.4657 | 1.3301 | 98 | 350 | 98 | 350 | 2.8571 | 0.51227 | 2.3449 | 0.17929 | [28 empty] | -50
| 99 | 0.099 | 0.099 | 0.6237 | 1.485 | 50 | 13.1 | 63.1 | 0.20761 | 2.0033 | 4.7698 | 0.31799 | 0.13356 | 6.3 | 0.45143 | 0.49657 | 1.8953 | 350 | 350 | 0.53924 | 2.264 | 0.12638 | 1.2176 | 947.9531 | 0.036552 | 0.46807 | 0.46807 | 1.3319 | 99 | 350 | 99 | 350 | 2.8571 | 0.51487 | 2.3423 | 0.18021 | [28 empty] | -50
| 100 | 0.1 | 0.1 | 0.63 | 1.5 | 50 | 13.1 | 63.1 | 0.20761 | 2.0033 | 4.7698 | 0.31799 | 0.13356 | 6.3 | 0.45599 | 0.50159 | 1.9145 | 350 | 350 | 0.53924 | 2.264 | 0.12638 | 1.2176 | 957.5284 | 0.036552 | 0.47042 | 0.47042 | 1.3336 | 100 | 350 | 100 | 350 | 2.8571 | 0.51747 | 2.3397 | 0.18111 | [28 empty] | -50

## Fsw vs VIN (hidden)
Voltages |  |  | Miscellaneous
Step | Vin (V) | Vout-Reflected (V) | Duty Cycle | Pout-max (W) | Iout-max (A) | Vsw-max (V) | Isw (A) | Ton-BCM (us) | Toff-BCM (us) | Fsw-BCM (kHz) at Iout-max | Fsw-max-BCM (kHz) | Ipri-min-BCM (A) | Toff-min-BCM (us) | Iout-min-BCM (A) | Toff-FFB (us)
0.1 | 10 | 13.1 | 0.5671 | 3.7003 | 0.58735 | 23.1 | 0.24687 | 1.3578 | 1.0365 | 350 | 350 | 0.2946 | 1.2369 | 0.12753 | 1.2176
1 | 10.4 | 13.1 | 0.55745 | 3.7828 | 0.60045 | 23.5 | 0.24149 | 1.2771 | 1.0139 | 350 | 350 | 0.30117 | 1.2644 | 0.13328 | 1.2176
2 | 10.8 | 13.1 | 0.54812 | 3.8626 | 0.61311 | 23.9 | 0.2365 | 1.2044 | 0.99294 | 350 | 350 | 0.30752 | 1.2911 | 0.13896 | 1.2176
3 | 11.2 | 13.1 | 0.53909 | 3.9397 | 0.62535 | 24.3 | 0.23187 | 1.1386 | 0.9735 | 350 | 350 | 0.31366 | 1.3169 | 0.14457 | 1.2176
4 | 11.6 | 13.1 | 0.53036 | 4.0143 | 0.63719 | 24.7 | 0.22756 | 1.0789 | 0.9554 | 350 | 350 | 0.3196 | 1.3418 | 0.15009 | 1.2176
5 | 12 | 13.1 | 0.52191 | 4.0866 | 0.64866 | 25.1 | 0.22354 | 1.0245 | 0.93851 | 350 | 350 | 0.32535 | 1.366 | 0.15554 | 1.2176
6 | 12.4 | 13.1 | 0.51373 | 4.1566 | 0.65977 | 25.5 | 0.21977 | 0.9748 | 0.92271 | 350 | 350 | 0.33092 | 1.3894 | 0.16092 | 1.2176
7 | 12.8 | 13.1 | 0.50579 | 4.2244 | 0.67054 | 25.9 | 0.21625 | 0.92918 | 0.9079 | 350 | 350 | 0.33632 | 1.412 | 0.16621 | 1.2176
8 | 13.2 | 13.1 | 0.4981 | 4.2901 | 0.68097 | 26.3 | 0.21293 | 0.88721 | 0.89398 | 350 | 350 | 0.34155 | 1.434 | 0.17143 | 1.2176
9 | 13.6 | 13.1 | 0.49064 | 4.3539 | 0.6911 | 26.7 | 0.20981 | 0.8485 | 0.88089 | 350 | 350 | 0.34663 | 1.4553 | 0.17656 | 1.2176
10 | 14 | 13.1 | 0.48339 | 4.4158 | 0.70092 | 27.1 | 0.20687 | 0.8127 | 0.86854 | 350 | 350 | 0.35156 | 1.476 | 0.18162 | 1.2176
11 | 14.4 | 13.1 | 0.47636 | 4.4759 | 0.71046 | 27.5 | 0.20409 | 0.77952 | 0.85688 | 350 | 350 | 0.35634 | 1.4961 | 0.1866 | 1.2176
12 | 14.8 | 13.1 | 0.46953 | 4.5343 | 0.71973 | 27.9 | 0.20146 | 0.74869 | 0.84584 | 350 | 350 | 0.36099 | 1.5156 | 0.19149 | 1.2176
13 | 15.2 | 13.1 | 0.4629 | 4.591 | 0.72873 | 28.3 | 0.19898 | 0.71998 | 0.83539 | 350 | 350 | 0.36551 | 1.5346 | 0.19632 | 1.2176
14 | 15.6 | 13.1 | 0.45645 | 4.6462 | 0.73749 | 28.7 | 0.19661 | 0.69319 | 0.82548 | 350 | 350 | 0.3699 | 1.553 | 0.20106 | 1.2176
15 | 16 | 13.1 | 0.45017 | 4.6998 | 0.746 | 29.1 | 0.19437 | 0.66815 | 0.81606 | 350 | 350 | 0.37417 | 1.5709 | 0.20573 | 1.2176
16 | 16.4 | 13.1 | 0.44407 | 4.752 | 0.75428 | 29.5 | 0.19224 | 0.64469 | 0.8071 | 350 | 350 | 0.37832 | 1.5884 | 0.21032 | 1.2176
17 | 16.8 | 13.1 | 0.43813 | 4.8027 | 0.76234 | 29.9 | 0.1902 | 0.62269 | 0.79856 | 350 | 350 | 0.38237 | 1.6054 | 0.21484 | 1.2176
18 | 17.2 | 13.1 | 0.43234 | 4.8522 | 0.77019 | 30.3 | 0.18827 | 0.60201 | 0.79043 | 350 | 350 | 0.3863 | 1.6219 | 0.21929 | 1.2176
19 | 17.6 | 13.1 | 0.42671 | 4.9003 | 0.77783 | 30.7 | 0.18642 | 0.58255 | 0.78266 | 350 | 350 | 0.39013 | 1.638 | 0.22366 | 1.2176
20 | 18 | 13.1 | 0.42122 | 4.9473 | 0.78528 | 31.1 | 0.18465 | 0.5642 | 0.77524 | 350 | 350 | 0.39387 | 1.6537 | 0.22796 | 1.2176
21 | 18.4 | 13.1 | 0.41587 | 4.993 | 0.79254 | 31.5 | 0.18296 | 0.54688 | 0.76814 | 350 | 350 | 0.39751 | 1.6689 | 0.2322 | 1.2176
22 | 18.8 | 13.1 | 0.41066 | 5.0375 | 0.79961 | 31.9 | 0.18134 | 0.53051 | 0.76134 | 350 | 350 | 0.40106 | 1.6838 | 0.23636 | 1.2176
23 | 19.2 | 13.1 | 0.40557 | 5.081 | 0.80651 | 32.3 | 0.17979 | 0.51501 | 0.75483 | 350 | 350 | 0.40452 | 1.6984 | 0.24046 | 1.2176
24 | 19.6 | 13.1 | 0.40061 | 5.1234 | 0.81324 | 32.7 | 0.1783 | 0.50033 | 0.74858 | 350 | 350 | 0.4079 | 1.7125 | 0.24449 | 1.2176
25 | 20 | 13.1 | 0.39577 | 5.1648 | 0.81981 | 33.1 | 0.17687 | 0.48639 | 0.74258 | 350 | 350 | 0.41119 | 1.7264 | 0.24845 | 1.2176
26 | 20.4 | 13.1 | 0.39104 | 5.2052 | 0.82622 | 33.5 | 0.1755 | 0.47316 | 0.73682 | 350 | 350 | 0.41441 | 1.7399 | 0.25235 | 1.2176
27 | 20.8 | 13.1 | 0.38643 | 5.2446 | 0.83248 | 33.9 | 0.17418 | 0.46057 | 0.73128 | 350 | 350 | 0.41755 | 1.7531 | 0.25619 | 1.2176
28 | 21.2 | 13.1 | 0.38192 | 5.2832 | 0.8386 | 34.3 | 0.17291 | 0.44858 | 0.72595 | 350 | 350 | 0.42061 | 1.7659 | 0.25997 | 1.2176
29 | 21.6 | 13.1 | 0.37752 | 5.3208 | 0.84457 | 34.7 | 0.17169 | 0.43716 | 0.72082 | 350 | 350 | 0.42361 | 1.7785 | 0.26369 | 1.2176
30 | 22 | 13.1 | 0.37322 | 5.3576 | 0.85041 | 35.1 | 0.17051 | 0.42627 | 0.71587 | 350 | 350 | 0.42654 | 1.7908 | 0.26734 | 1.2176
31 | 22.4 | 13.1 | 0.36901 | 5.3935 | 0.85611 | 35.5 | 0.16937 | 0.41586 | 0.7111 | 350 | 350 | 0.4294 | 1.8028 | 0.27094 | 1.2176
32 | 22.8 | 13.1 | 0.3649 | 5.4287 | 0.86169 | 35.9 | 0.16827 | 0.40592 | 0.70649 | 350 | 350 | 0.4322 | 1.8146 | 0.27449 | 1.2176
33 | 23.2 | 13.1 | 0.36088 | 5.463 | 0.86715 | 36.3 | 0.16722 | 0.39642 | 0.70205 | 350 | 350 | 0.43493 | 1.8261 | 0.27797 | 1.2176
34 | 23.6 | 13.1 | 0.35695 | 5.4966 | 0.87248 | 36.7 | 0.16619 | 0.38731 | 0.69775 | 350 | 350 | 0.43761 | 1.8373 | 0.28141 | 1.2176
35 | 24 | 13.1 | 0.3531 | 5.5295 | 0.87771 | 37.1 | 0.1652 | 0.37859 | 0.6936 | 350 | 350 | 0.44023 | 1.8483 | 0.28478 | 1.2176
36 | 24.4 | 13.1 | 0.34933 | 5.5617 | 0.88282 | 37.5 | 0.16425 | 0.37023 | 0.68959 | 350 | 350 | 0.44279 | 1.859 | 0.28811 | 1.2176
37 | 24.8 | 13.1 | 0.34565 | 5.5933 | 0.88782 | 37.9 | 0.16332 | 0.36221 | 0.6857 | 350 | 350 | 0.4453 | 1.8696 | 0.29138 | 1.2176
38 | 25.2 | 13.1 | 0.34204 | 5.6241 | 0.89272 | 38.3 | 0.16243 | 0.3545 | 0.68194 | 350 | 350 | 0.44776 | 1.8799 | 0.29461 | 1.2176
39 | 25.6 | 13.1 | 0.3385 | 5.6543 | 0.89751 | 38.7 | 0.16156 | 0.3471 | 0.6783 | 350 | 350 | 0.45016 | 1.89 | 0.29778 | 1.2176
40 | 26 | 13.1 | 0.33504 | 5.6839 | 0.90221 | 39.1 | 0.16072 | 0.33998 | 0.67476 | 350 | 350 | 0.45252 | 1.8999 | 0.30091 | 1.2176
41 | 26.4 | 13.1 | 0.33165 | 5.7129 | 0.90681 | 39.5 | 0.1599 | 0.33313 | 0.67134 | 350 | 350 | 0.45483 | 1.9096 | 0.30399 | 1.2176
42 | 26.8 | 13.1 | 0.32832 | 5.7413 | 0.91132 | 39.9 | 0.15911 | 0.32653 | 0.66802 | 350 | 350 | 0.45709 | 1.9191 | 0.30702 | 1.2176
43 | 27.2 | 13.1 | 0.32506 | 5.7692 | 0.91575 | 40.3 | 0.15834 | 0.32017 | 0.66479 | 350 | 350 | 0.45931 | 1.9284 | 0.31 | 1.2176
44 | 27.6 | 13.1 | 0.32187 | 5.7965 | 0.92008 | 40.7 | 0.15759 | 0.31405 | 0.66166 | 350 | 350 | 0.46148 | 1.9375 | 0.31295 | 1.2176
45 | 28 | 13.1 | 0.31873 | 5.8233 | 0.92433 | 41.1 | 0.15687 | 0.30814 | 0.65862 | 350 | 350 | 0.46361 | 1.9465 | 0.31584 | 1.2176
46 | 28.4 | 13.1 | 0.31566 | 5.8495 | 0.9285 | 41.5 | 0.15617 | 0.30243 | 0.65566 | 350 | 350 | 0.4657 | 1.9552 | 0.3187 | 1.2176
47 | 28.8 | 13.1 | 0.31265 | 5.8753 | 0.93259 | 41.9 | 0.15548 | 0.29693 | 0.65278 | 350 | 350 | 0.46776 | 1.9639 | 0.32151 | 1.2176
48 | 29.2 | 13.1 | 0.30969 | 5.9006 | 0.9366 | 42.3 | 0.15482 | 0.2916 | 0.64999 | 350 | 350 | 0.46977 | 1.9723 | 0.32428 | 1.2176
49 | 29.6 | 13.1 | 0.30679 | 5.9254 | 0.94054 | 42.7 | 0.15417 | 0.28646 | 0.64727 | 350 | 350 | 0.47174 | 1.9806 | 0.32702 | 1.2176
50 | 30 | 13.1 | 0.30394 | 5.9497 | 0.9444 | 43.1 | 0.15354 | 0.28148 | 0.64462 | 350 | 350 | 0.47368 | 1.9887 | 0.32971 | 1.2176
51 | 30.4 | 13.1 | 0.30115 | 5.9736 | 0.94819 | 43.5 | 0.15292 | 0.27667 | 0.64204 | 350 | 350 | 0.47558 | 1.9967 | 0.33236 | 1.2176
52 | 30.8 | 13.1 | 0.29841 | 5.9971 | 0.95191 | 43.9 | 0.15232 | 0.27201 | 0.63953 | 350 | 350 | 0.47745 | 2.0046 | 0.33498 | 1.2176
53 | 31.2 | 13.1 | 0.29571 | 6.0201 | 0.95557 | 44.3 | 0.15174 | 0.26749 | 0.63708 | 350 | 350 | 0.47928 | 2.0123 | 0.33755 | 1.2176
54 | 31.6 | 13.1 | 0.29306 | 6.0427 | 0.95916 | 44.7 | 0.15117 | 0.26312 | 0.6347 | 350 | 350 | 0.48108 | 2.0198 | 0.34009 | 1.2176
55 | 32 | 13.1 | 0.29047 | 6.0649 | 0.96269 | 45.1 | 0.15062 | 0.25888 | 0.63238 | 350 | 350 | 0.48285 | 2.0272 | 0.3426 | 1.2176
56 | 32.4 | 13.1 | 0.28791 | 6.0867 | 0.96615 | 45.5 | 0.15008 | 0.25477 | 0.63011 | 350 | 350 | 0.48459 | 2.0345 | 0.34507 | 1.2176
57 | 32.8 | 13.1 | 0.2854 | 6.1082 | 0.96955 | 45.9 | 0.14955 | 0.25078 | 0.62789 | 350 | 350 | 0.4863 | 2.0417 | 0.34751 | 1.2176
58 | 33.2 | 13.1 | 0.28294 | 6.1293 | 0.9729 | 46.3 | 0.14904 | 0.2469 | 0.62574 | 350 | 350 | 0.48798 | 2.0488 | 0.34991 | 1.2176
59 | 33.6 | 13.1 | 0.28051 | 6.15 | 0.97619 | 46.7 | 0.14854 | 0.24314 | 0.62363 | 350 | 350 | 0.48962 | 2.0557 | 0.35228 | 1.2176
60 | 34 | 13.1 | 0.27813 | 6.1704 | 0.97942 | 47.1 | 0.14805 | 0.23949 | 0.62157 | 350 | 350 | 0.49125 | 2.0625 | 0.35461 | 1.2176
61 | 34.4 | 13.1 | 0.27579 | 6.1904 | 0.9826 | 47.5 | 0.14757 | 0.23594 | 0.61956 | 350 | 350 | 0.49284 | 2.0692 | 0.35692 | 1.2176
62 | 34.8 | 13.1 | 0.27349 | 6.2101 | 0.98572 | 47.9 | 0.1471 | 0.23249 | 0.6176 | 350 | 350 | 0.49441 | 2.0758 | 0.35919 | 1.2176
63 | 35.2 | 13.1 | 0.27122 | 6.2294 | 0.9888 | 48.3 | 0.14664 | 0.22913 | 0.61568 | 350 | 350 | 0.49595 | 2.0822 | 0.36144 | 1.2176
64 | 35.6 | 13.1 | 0.26899 | 6.2485 | 0.99182 | 48.7 | 0.1462 | 0.22586 | 0.6138 | 350 | 350 | 0.49746 | 2.0886 | 0.36365 | 1.2176
65 | 36 | 13.1 | 0.2668 | 6.2672 | 0.99479 | 49.1 | 0.14576 | 0.22269 | 0.61197 | 350 | 350 | 0.49896 | 2.0949 | 0.36583 | 1.2176
66 | 36.4 | 13.1 | 0.26465 | 6.2856 | 0.99772 | 49.5 | 0.14533 | 0.21959 | 0.61017 | 350 | 350 | 0.50042 | 2.101 | 0.36799 | 1.2176
67 | 36.8 | 13.1 | 0.26253 | 6.3038 | 1.0006 | 49.9 | 0.14491 | 0.21658 | 0.60842 | 350 | 350 | 0.50187 | 2.1071 | 0.37011 | 1.2176
68 | 37.2 | 13.1 | 0.26044 | 6.3216 | 1.0034 | 50.3 | 0.1445 | 0.21365 | 0.6067 | 350 | 350 | 0.50329 | 2.113 | 0.37221 | 1.2176
69 | 37.6 | 13.1 | 0.25838 | 6.3392 | 1.0062 | 50.7 | 0.1441 | 0.21079 | 0.60502 | 350 | 350 | 0.50469 | 2.1189 | 0.37428 | 1.2176
70 | 38 | 13.1 | 0.25636 | 6.3564 | 1.009 | 51.1 | 0.14371 | 0.208 | 0.60337 | 350 | 350 | 0.50606 | 2.1247 | 0.37633 | 1.2176
71 | 38.4 | 13.1 | 0.25437 | 6.3735 | 1.0117 | 51.5 | 0.14333 | 0.20529 | 0.60176 | 350 | 350 | 0.50742 | 2.1304 | 0.37835 | 1.2176
72 | 38.8 | 13.1 | 0.25241 | 6.3902 | 1.0143 | 51.9 | 0.14295 | 0.20264 | 0.60018 | 350 | 350 | 0.50875 | 2.136 | 0.38034 | 1.2176
73 | 39.2 | 13.1 | 0.25048 | 6.4067 | 1.0169 | 52.3 | 0.14258 | 0.20005 | 0.59864 | 350 | 350 | 0.51006 | 2.1415 | 0.3823 | 1.2176
74 | 39.6 | 13.1 | 0.24858 | 6.423 | 1.0195 | 52.7 | 0.14222 | 0.19753 | 0.59712 | 350 | 350 | 0.51136 | 2.1469 | 0.38425 | 1.2176
75 | 40 | 13.1 | 0.2467 | 6.439 | 1.0221 | 53.1 | 0.14187 | 0.19507 | 0.59564 | 350 | 350 | 0.51263 | 2.1523 | 0.38616 | 1.2176
76 | 40.4 | 13.1 | 0.24486 | 6.4547 | 1.0246 | 53.5 | 0.14152 | 0.19267 | 0.59418 | 350 | 350 | 0.51389 | 2.1575 | 0.38806 | 1.2176
77 | 40.8 | 13.1 | 0.24304 | 6.4703 | 1.027 | 53.9 | 0.14118 | 0.19032 | 0.59276 | 350 | 350 | 0.51512 | 2.1627 | 0.38993 | 1.2176
78 | 41.2 | 13.1 | 0.24125 | 6.4856 | 1.0295 | 54.3 | 0.14085 | 0.18803 | 0.59136 | 350 | 350 | 0.51634 | 2.1679 | 0.39177 | 1.2176
79 | 41.6 | 13.1 | 0.23949 | 6.5007 | 1.0319 | 54.7 | 0.14052 | 0.18579 | 0.58999 | 350 | 350 | 0.51754 | 2.1729 | 0.3936 | 1.2176
80 | 42 | 13.1 | 0.23775 | 6.5155 | 1.0342 | 55.1 | 0.1402 | 0.1836 | 0.58864 | 350 | 350 | 0.51873 | 2.1779 | 0.3954 | 1.2176
81 | 42.4 | 13.1 | 0.23604 | 6.5302 | 1.0365 | 55.5 | 0.13989 | 0.18146 | 0.58732 | 350 | 350 | 0.51989 | 2.1828 | 0.39718 | 1.2176
82 | 42.8 | 13.1 | 0.23435 | 6.5446 | 1.0388 | 55.9 | 0.13958 | 0.17937 | 0.58603 | 350 | 350 | 0.52104 | 2.1876 | 0.39894 | 1.2176
83 | 43.2 | 13.1 | 0.23268 | 6.5588 | 1.0411 | 56.3 | 0.13928 | 0.17732 | 0.58475 | 350 | 350 | 0.52217 | 2.1923 | 0.40067 | 1.2176
84 | 43.6 | 13.1 | 0.23104 | 6.5729 | 1.0433 | 56.7 | 0.13898 | 0.17532 | 0.58351 | 350 | 350 | 0.52329 | 2.197 | 0.40239 | 1.2176
85 | 44 | 13.1 | 0.22942 | 6.5867 | 1.0455 | 57.1 | 0.13869 | 0.17336 | 0.58228 | 350 | 350 | 0.52439 | 2.2017 | 0.40409 | 1.2176
86 | 44.4 | 13.1 | 0.22783 | 6.6003 | 1.0477 | 57.5 | 0.1384 | 0.17144 | 0.58108 | 350 | 350 | 0.52548 | 2.2062 | 0.40576 | 1.2176
87 | 44.8 | 13.1 | 0.22625 | 6.6138 | 1.0498 | 57.9 | 0.13812 | 0.16957 | 0.57989 | 350 | 350 | 0.52655 | 2.2107 | 0.40742 | 1.2176
88 | 45.2 | 13.1 | 0.2247 | 6.6271 | 1.0519 | 58.3 | 0.13784 | 0.16773 | 0.57873 | 350 | 350 | 0.52761 | 2.2151 | 0.40905 | 1.2176
89 | 45.6 | 13.1 | 0.22317 | 6.6402 | 1.054 | 58.7 | 0.13757 | 0.16593 | 0.57759 | 350 | 350 | 0.52865 | 2.2195 | 0.41067 | 1.2176
90 | 46 | 13.1 | 0.22166 | 6.6531 | 1.056 | 59.1 | 0.13731 | 0.16417 | 0.57647 | 350 | 350 | 0.52968 | 2.2238 | 0.41227 | 1.2176
91 | 46.4 | 13.1 | 0.22017 | 6.6658 | 1.0581 | 59.5 | 0.13704 | 0.16244 | 0.57537 | 350 | 350 | 0.53069 | 2.2281 | 0.41385 | 1.2176
92 | 46.8 | 13.1 | 0.2187 | 6.6784 | 1.0601 | 59.9 | 0.13678 | 0.16075 | 0.57429 | 350 | 350 | 0.53169 | 2.2323 | 0.41541 | 1.2176
93 | 47.2 | 13.1 | 0.21725 | 6.6908 | 1.062 | 60.3 | 0.13653 | 0.15909 | 0.57322 | 350 | 350 | 0.53268 | 2.2364 | 0.41696 | 1.2176
94 | 47.6 | 13.1 | 0.21582 | 6.703 | 1.064 | 60.7 | 0.13628 | 0.15747 | 0.57218 | 350 | 350 | 0.53365 | 2.2405 | 0.41848 | 1.2176
95 | 48 | 13.1 | 0.2144 | 6.7151 | 1.0659 | 61.1 | 0.13604 | 0.15588 | 0.57115 | 350 | 350 | 0.53461 | 2.2446 | 0.41999 | 1.2176
96 | 48.4 | 13.1 | 0.21301 | 6.727 | 1.0678 | 61.5 | 0.1358 | 0.15431 | 0.57014 | 350 | 350 | 0.53556 | 2.2485 | 0.42148 | 1.2176
97 | 48.8 | 13.1 | 0.21163 | 6.7388 | 1.0696 | 61.9 | 0.13556 | 0.15278 | 0.56914 | 350 | 350 | 0.5365 | 2.2525 | 0.42296 | 1.2176
98 | 49.2 | 13.1 | 0.21027 | 6.7504 | 1.0715 | 62.3 | 0.13533 | 0.15128 | 0.56816 | 350 | 350 | 0.53742 | 2.2564 | 0.42442 | 1.2176
99 | 49.6 | 13.1 | 0.20893 | 6.7619 | 1.0733 | 62.7 | 0.1351 | 0.1498 | 0.5672 | 350 | 350 | 0.53834 | 2.2602 | 0.42586 | 1.2176
100 | 50 | 13.1 | 0.20761 | 6.7732 | 1.0751 | 63.1 | 0.13487 | 0.14836 | 0.56625 | 350 | 350 | 0.53924 | 2.264 | 0.42729 | 1.2176

## Parameters (hidden)
LM5180 Parameters
[6 empty] | TERMS OF USE | [24 empty] | 0.019258 | 0.00074172 | 0.0012403 | 20 | 7.1523 | 0 | 0.0008363 | 0.001578 |  | #NAME?
[7 empty] | Currents |  |  | Miscellaneous | [10 empty] | Inductor |  |  |  | Cout |  |  | Cin |  |  | High-side MOSFET Losses | [7 empty] | Low-side MOSFET Losses |  |  | Diode | [6 empty] | RESULTS
Input Parameters | [6 empty] | Step | Iout (A) | Ripple Current pk-pk (A) | Peak Current (A) | Duty Cycle | Valley Current (A) | Off Time (sec) | Pout-max (W) at Vin-nom | Iout-max (A) at Vin-nom | Vsw-max (V) at Vin-nom | Switching Frequency (Hz) | Active Mode Duration (sec) | Sleep Mode Duration (sec) | Operating Quiescent Current (A) | Irms (A) | Inductor DCR Loss @ 25°C (W) | Inductor Core Loss (W) | Total Inductor Loss (W) | Irms (A) | Cout ESR Loss (W) | Total Cout Loss (W) | Irms (A) | Cin ESR Loss (W) | Total Cin Loss (W) | Irms (A) | Rdson HS Loss @ 25°C (W) | HS Gate Qg Loss (W) | SW Rise Time (ns) | SW Fall Time (ns) | HS Switching Loss (W) | Coss Loss (W) | Total HS FET Loss (W) | Irms (A) | Rdson LS Loss @ 25°C (W) | LS Gate Qg Loss (W) | Reverse Recovery & Leakage Losses | DeadTime Loss @ 25°C (W) | Total LS FET Loss (W) | Quiescent Loss (W) | LDO + Quiescent Loss (W) | Total Gate Drive Loss (W) | Total Power Loss in IC (W) | Total Converter Power Loss (W) | Pout (W) | EFF (%) | High-side MOSFET Rdson % | Low-side MOSFET Rdson % | Gate Drive (Qg) Loss from Vin % | High-side MOSFET Switching Loss % | Reverse Recovery & Leakage Loss % | Deadtime Loss % | Inductor Cu Loss % | Inductor Core Loss % | Cin Cout ESR % | Quiescent Current Loss % | Total Loss % | Overall Eff % | Overall Eff | Current (mA) | Keep for "previous" data series | Keep for "previous" data series | Frequency (kHz) | Coss | Total Power Loss in IC (mW) | LDO + Quiescent Loss (mW) | Total Inductor Loss (mW) | COT / PFM Overall Eff | COT / PFM Total Power Loss in IC (mW) | COT / PFM LDO + Quiescent Loss (mW) | COT / PFM Total Inductor Loss (mW)
Design | Input Value | Units | Std Units | Description |  |  | 0.1 | 0.0001 | [41 empty] | 0.00063 | 1 | 0% | 0% | #NAME? | 0% | 0% | 0% | 0% | 0% | 0% | 0% | 0% | 100% | 100 | #REF! | 59.7024 | 59.7% | 0 | 0% | 0 | 0 | 0 | #REF! | #REF! | #REF! | #REF!
[7 empty] | 1 | 0.001 | [41 empty] | 0.0063 | 1 | 0% | 0% | #NAME? | 0% | 0% | 0% | 0% | 0% | 0% | 0% | 0% | 100% | 100 | #REF! | 83.6826 | 83.68% | 0 | 0% | 0 | 0 | 0 | #REF! | #REF! | #REF! | #REF!
Vin | 24 | V | 24 | Vin |  |  | 2 | 0.002 | [41 empty] | 0.0126 | 1 | 0% | 0% | #NAME? | 0% | 0% | 0% | 0% | 0% | 0% | 0% | 0% | 100% | 100 | #REF! | 85.5913 | 85.59% | 0 | 0% | 0 | 0 | 0 | #REF! | #REF! | #REF! | #REF!
Vout | 6.3 | V | 6.3 | Vout |  |  | 3 | 0.003 | [41 empty] | 0.0189 | 1 | 0% | 0% | #NAME? | 0% | 0% | 0% | 0% | 0% | 0% | 0% | 0% | 100% | 100 | #REF! | 86.2461 | 86.25% | 0 | 0% | 0 | 0 | 0 | #REF! | #REF! | #REF! | #REF!
Iout | 0.1 | A | 0.1 | Iout(max) |  |  | 4 | 0.004
Rt | 393750 | kW | 393750000 |  |  |  | 5 | 0.005
Tamb | 25 | °C | 25 | Ambient temperature | 4 |  | 6 | 0.006
VDD | 5 | V | 5 |  |  |  | 7 | 0.007
[7 empty] | 8 | 0.008
Outputs | [6 empty] | 9 | 0.009
Design | Value | Units | Std Units | Description |  |  | 10 | 0.01
On-Time | 2625 | µs | 0.002625 | On Time - fixed |  |  | 11 | 0.011
Off Time |  | µs | 0 | Off Time - depends on Vout, L, Iout, DCR, etc. |  |  | 12 | 0.012
DIL | 842577.2727 | mA | 842.5773 | Inductor pk-pk ripple current in CCM |  |  | 13 | 0.013
CCM Freq | 0.1 | kHz | 100 | Frequency in CCM |  |  | 14 | 0.014
Fsw_max | 350 | kHz | 350000 | Max Fsw |  |  | 15 | 0.015
Tr | 20 | ns | 2e-08 | Switch rise time |  |  | 16 | 0.016
Tf | 20 | ns | 2e-08 | Switch fall time |  |  | 17 | 0.017
[7 empty] | 18 | 0.018
Components | Input Value | Units | Std Units | Description |  |  | 19 | 0.019
L | 55 | µH | 5.5e-05 | Filter inductance |  |  | 20 | 0.02
Rdcr_pri | 110 | mW | 0.11 | Transformer primary winding DCR at 25°C |  |  | 21 | 0.021
Rdcr_sec | 35 | mW | 0.035 | Transformer secondary winding DCR at 25°C |  |  | 22 | 0.022
Kcore | 5e-08 |  | 5e-08 | Core loss constant - consult transformer vendor |  |  | 23 | 0.023
Cin | 2.2 | µF | 2.2e-06 | Input capacitance |  |  | 24 | 0.024
RCinESR | 5 | mW | 0.005 | Input capacitor ESR |  |  | 25 | 0.025
Cout | 88 | µF | 8.8e-05 | Output capacitance |  |  | 26 | 0.026
RCoutESR | 3 | mW | 0.003 | Output capacitor ESR |  |  | 27 | 0.027
Converter |  | Units | Std Units | Description |  |  | 28 | 0.028
Isw_max | 1.45 | A | 1.45 | Peak switch current |  |  | 29 | 0.029
Isw_min | 0.29 | A | 0.29 | Min peak switch current |  |  | 30 | 0.03
Efficiency | 100% |  | 1 | Efficiency estimate |  |  | 31 | 0.031
IQ | 290 | µA | 0.00029 | LM5180 quiescent current |  |  | 32 | 0.032
Flyback MOSFET |  | Units | Std Units | Description |  |  | 33 | 0.033
Rdson | 350 | mW | 0.35 | Drain-source resistance of MOSFET @ VDD, 25°C |  |  | 34 | 0.034
FOM |  | mΩ*nC |  | FOM |  |  | 35 | 0.035
Qg | 2.5 | nC | 2.5e-09 | Gate charge of MOSFET @ VDD |  |  | 36 | 0.036
Coss | 50 | pF | 5e-11 | Capacitance (Coss) |  |  | 37 | 0.037
Csw | 65 | pF | 6.5e-11 | Effective SW node capacitance (Ctr + Cdiode_refl) |  |  | 38 | 0.038
Flyback Diode |  | Units | Std Units | Description |  |  | 39 | 0.039
Vfwd1 | 0.25 | V | 0.25 | Flyback diode forward voltage at no load |  |  | 40 | 0.04
Vfwd2 | 0.35 | V | 0.35 | Flyback diode forward voltage at full load |  |  | 41 | 0.041
BDserR | 100 | mW | 0.1 | Series resistance of body diode |  |  | 42 | 0.042
Qrr_Dfly | 2 | nC | 2e-09 | Reverse recovery charge of body diode at 100mA |  |  | 43 | 0.043
Trr_Dfly | 10 | ns | 1e-08 | Reverse recovery time of body diode (not used) |  |  | 44 | 0.044
I_LEAK | 0 | μA | 0 | Leakage current of low-side device |  |  | 45 | 0.045
[7 empty] | 46 | 0.046
20 | [6 empty] | 47 | 0.047
[7 empty] | 48 | 0.048
[7 empty] | 49 | 0.049
[7 empty] | 50 | 0.05
[7 empty] | 51 | 0.051
[7 empty] | 52 | 0.052
[7 empty] | 53 | 0.053
[7 empty] | 54 | 0.054
[7 empty] | 55 | 0.055
[7 empty] | 56 | 0.056
[5 empty] | Eff (%) | Iout (mA) | 57 | 0.057
[5 empty] | 0 | 50 | 58 | 0.058
[5 empty] | 0 | 75 | 59 | 0.059
[5 empty] | 100 | 100 | 60 | 0.06
[7 empty] | 61 | 0.061
[7 empty] | 62 | 0.062
[7 empty] | 63 | 0.063
[7 empty] | 64 | 0.064
[7 empty] | 65 | 0.065
[7 empty] | 66 | 0.066
[7 empty] | 67 | 0.067
[7 empty] | 68 | 0.068
[7 empty] | 69 | 0.069
[7 empty] | 70 | 0.07
[7 empty] | 71 | 0.071
[7 empty] | 72 | 0.072
[7 empty] | 73 | 0.073
[7 empty] | 74 | 0.074
[7 empty] | 75 | 0.075
[7 empty] | 76 | 0.076
[7 empty] | 77 | 0.077
[7 empty] | 78 | 0.078
[7 empty] | 79 | 0.079
[7 empty] | 80 | 0.08
[7 empty] | 81 | 0.081
[5 empty] | Eff (%) | Iout (mA) | 82 | 0.082
[5 empty] | 0 | 50 | 83 | 0.083
[5 empty] | 0 | 75 | 84 | 0.084
[5 empty] | 88.6982 | 100 | 85 | 0.085
[7 empty] | 86 | 0.086
[7 empty] | 87 | 0.087
[7 empty] | 88 | 0.088
[7 empty] | 89 | 0.089
[7 empty] | 90 | 0.09
[7 empty] | 91 | 0.091
[7 empty] | 92 | 0.092
[7 empty] | 93 | 0.093
[7 empty] | 94 | 0.094
[7 empty] | 95 | 0.095
[7 empty] | 96 | 0.096
[7 empty] | 97 | 0.097
[7 empty] | 98 | 0.098
[7 empty] | 99 | 0.099
[7 empty] | 100 | 0.1 | [41 empty] | 0.63 | 1 | 0% | 0% | #NAME? | 0% | 0% | 0% | 0% | 0% | 0% | 0% | 0% | 100% | 100 | #REF! | 88.6982 | 88.7% | 0 | 0% | 0 | 0 | 0 | #REF! | #REF! | #REF! | #REF!
[7 empty] | 1e-05 | A | min_I | [22 empty] | 0.0049517 | 0.0037188 | 20 | 18.9436 | 0.0041453 | 0.007164 |  | 0.09194 | 0.008453 | 0.00093282 | 0.0091179 | 0.0012141 | 0.018785 | [6 empty] | 1mA | 0.3641% | 0.6569% | 5.439% | 0.4591% | 0% | 0.07375% | 0.7215% | 1.493% | 0.0005502% | 8.255%
[7 empty] | 0.1 | A | max_I | [41 empty] | 100mA | 0.81% | 1.461% | 2.483% | 0.9906% | 1.163% | 0.1647% | 1.605% | 0.6815% | 0.001752% | 1.284%
[7 empty] | 9.2103 |  | rr
Note on A1: This efficiency calculator is aimed towards low current, COT-type architectures. Specifically, the "On Time" is programmed by the timing resistor, Rt. Meanwhile, the "Off Time" is determined by zero crossing of the inductor current crosses (in DCM) or when FB touches VREF (in CCM). In the DCM configuration, it is assumed that the effective switching frequency is proportional to output current.
Note on G2: Texas Instruments: Limited Use Policy You must treat this software and documentation like any other copyrighted material. You may not: - Copy documentation of the software - Copy this software except to make archival or backup copies - Reverse engineer, disassemble, decompile or make any attempt to discover the source code of the Software - Place the software onto a server so that it is accessible via a public network such as the internet - Sublicense, rent, lease or lend any portion of the software or documentation. Texas Instruments is not responsible for the validity of any design created with this software and urges all designs to be fully tested and carefully verified. Refer to the LM5165 product datasheet and EVM user guides for more details. Rev. 1, Timothy Hegarty, Texas Instruments, Inc.

## Efficiency Plots (hidden)
EFF_DUAL
88,4%
88,4%

## Fsw Plots (hidden)
Fsw_DUAL

## Schematic Mgmt (hidden)
SCH_BIPOLAR_UVLOadj_SSadj_TCno
VOUT
1.2V
COUT
140µF

## Standard Value Calculator (hidden)
Capacitors | Css | Cout | Cin | Cb
Inputs | 2.0833e-08 | 88 | 2.2 | 0 | Resistors | inputs | Standard Result
Standard Result | 2.2e-08 | 0 | 2.2 | 0 | Rt | #NAME? | #NAME? | Ω
(pF)
0.47 | 0 | 0 | 0 | 0 | Rshunt | #NAME? | #NAME? | Ω
0.56 | 0 | 0 | 0 | 0 | Rc1ea | #NAME? | #NAME? | Ω
0.68 | 0 | 0 | 0 | 0
0.82 | 0 | 0 | 0 | 0 | Rtc | 187500 | 187000 | Ω
1 | 0 | 0 | 0 | 0 | Rfb2 | 150000 | 150000 | Ω
1.2 | 0 | 0 | 0 | 0
1.5 | 0 | 0 | 0 | 0
1.8 | 0 | 0 | 0 | 0 | Rs | #NAME? | #NAME? | mΩ
2.2 | 0 | 0 | 0 | 0 | Cslope_ideal | #NAME? | #REF! | pF
2.7 | 0 | 0 | 0 | 0
3.3 | 0 | 0 | 0 | 0 | Ruv1 | 536.6667 | 536 | kΩ
3.9 | 0 | 0 | 0 | 0 | Ruv2 | 100.5 | 100 | kΩ
4.7 | 0 | 0 | 0 | 0 | Rhys | #NAME? | #NAME? | kΩ
5.6 | 0 | 0 | 0 | 0
6.8 | 0 | 0 | 0 | 0
8.2 | 0 | 0 | 0 | 0
10 | 0 | 0 | 0 | 0
12 | 0 | 0 | 0 | 0
15 | 0 | 0 | 0 | 0
18 | 0 | 0 | 0 | 0
22 | 0 | 0 | 0 | 0
27 | 0 | 0 | 0 | 0
33 | 0 | 0 | 0 | 0
39 | 0 | 0 | 0 | 0
47 | 0 | 0 | 0 | 0
56 | 0 | 0 | 0 | 0
68 | 0 | 0 | 0 | 0
82 | 0 | 0 | 0 | 0
100 | 0 | 0 | 0 | 0
120 | 0 | 0 | 0 | 0
150 | 0 | 0 | 0 | 0
180 | 0 | 0 | 0 | 0
220 | 0 | 0 | 0 | 0
270 | 0 | 0 | 0 | 0
330 | 0 | 0 | 0 | 0
390 | 0 | 0 | 0 | 0
470 | 0 | 0 | 0 | 0
560 | 0 | 0 | 0 | 0
680 | 0 | 0 | 0 | 0
820 | 0 | 0 | 0 | 0
1000 | 0 | 0 | 0 | 0
1200 | 0 | 0 | 0 | 0
1500 | 0 | 0 | 0 | 0
1800 | 0 | 0 | 0 | 0
2200 | 0 | 0 | 0 | 0
2700 | 0 | 0 | 0 | 0
3300 | 0 | 0 | 0 | 0
3900 | 0 | 0 | 0 | 0
4700 | 0 | 0 | 0 | 0
5600 | 0 | 0 | 0 | 0
6800 | 0 | 0 | 0 | 0
8200 | 0 | 0 | 0 | 0
10000 | 0 | 0 | 0 | 0
12000 | 0 | 0 | 0 | 0
15000 | 0 | 0 | 0 | 0
18000 | 22000 | 0 | 0 | 0
22000 | 0 | 0 | 0 | 0
27000 | 0 | 0 | 0 | 0
33000 | 0 | 0 | 0 | 0
39000 | 0 | 0 | 0 | 0
47000 | 0 | 0 | 0 | 0
56000 | 0 | 0 | 0 | 0
68000 | 0 | 0 | 0 | 0
82000 | 0 | 0 | 0 | 0
100000 | 0 | 0 | 0 | 0
120000 | 0 | 0 | 0 | 0
150000 | 0 | 0 | 0 | 0
180000 | 0 | 0 | 0 | 0
220000 | 0 | 0 | 0 | 0
270000 | 0 | 0 | 0 | 0
330000 | 0 | 0 | 0 | 0
390000 | 0 | 0 | 0 | 0
470000 | 0 | 0 | 0 | 0
560000 | 0 | 0 | 0 | 0
680000 | 0 | 0 | 0 | 0
820000 | 0 | 0 | 0 | 0
1000000 | 0 | 0 | 0 | 0
1200000 | 0 | 0 | 0 | 0
1500000 | 0 | 0 | 0 | 0
1800000 | 0 | 0 | 0 | 0
2200000 | 0 | 0 | 0 | 0
2700000 | 0 | 0 | 0 | 0
3300000 | 0 | 0 | 0 | 0
3900000 | 0 | 0 | 0 | 0
4700000 | 0 | 0 | 0 | 0
5600000 | 0 | 0 | 0 | 0
6800000 | 0 | 0 | 0 | 0
8200000 | 0 | 0 | 0 | 0
10000000 | 0 | 0 | 0 | 0
12000000 | 0 | 0 | 0 | 0
15000000 | 0 | 0 | 0 | 0
18000000 | 0 | 0 | 0 | 0
22000000 | 0 | 0 | 0 | 0
27000000 | 0 | 0 | 0 | 0
33000000 | 0 | 0 | 0 | 0
39000000 | 0 | 0 | 0 | 0
47000000 | 0 | 0 | 0 | 0
56000000 | 0 | 0 | 0 | 0
68000000 | 0 | 0 | 0 | 0
82000000 | 0 | 0 | 0 | 0
100000000 | 0 | 0 | 0 | 0
120000000 | 0 | 0 | 0 | 0
150000000 | 0 | 0 | 0 | 0
180000000 | 0 | 0 | 0 | 0
220000000 | 0 | 0 | 0 | 0
270000000 | 0 | 0 | 0 | 0
330000000 | 0 | 0 | 0 | 0
390000000 | 0 | 0 | 0 | 0
470000000 | 0 | 0 | 0 | 0
560000000 | 0 | 0 | 0 | 0
680000000 | 0 | 0 | 0 | 0
820000000 | 0 | 0 | 0 | 0
1000000000 | 0 | 0 | 0 | 0
1200000000 | 0 | 0 | 0 | 0
1500000000 | 0 | 0 | 0 | 0
1800000000 | 0 | 0 | 0 | 0
2200000000 | 0 | 0 | 0 | 0
2700000000 | 0 | 0 | 0 | 0
3300000000 | 0 | 0 | 0 | 0
3900000000 | 0 | 0 | 0 | 0
4700000000 | 0 | 0 | 0 | 0
5600000000 | 0 | 0 | 0 | 0
6800000000 | 0 | 0 | 0 | 0
8200000000 | 0 | 0 | 0 | 0
10000000000 | 0 | 0 | 0 | 0
12000000000 | 0 | 0 | 0 | 0
15000000000 | 0 | 0 | 0 | 0
18000000000 | 0 | 0 | 0 | 0
22000000000 | 0 | 0 | 0 | 0
27000000000 | 0 | 0 | 0 | 0
33000000000 | 0 | 0 | 0 | 0
39000000000 | 0 | 0 | 0 | 0
47000000000 | 0 | 0 | 0 | 0
56000000000 | 0 | 0 | 0 | 0
68000000000 | 0 | 0 | 0 | 0
82000000000 | 0 | 0 | 0 | 0
100000000000 | 0 | 0 | 0 | 0
120000000000 | 0 | 0 | 0 | 0
150000000000 | 0 | 0 | 0 | 0
180000000000 | 0 | 0 | 0 | 0
220000000000 | 0 | 0 | 0 | 0
270000000000 | 0 | 0 | 0 | 0
330000000000 | 0 | 0 | 0 | 0
390000000000 | 0 | 0 | 0 | 0
470000000000 | 0 | 0 | 0 | 0
560000000000 | 0 | 0 | 0 | 0
680000000000 | 0 | 0 | 0 | 0
820000000000 | 0 | 0 | 0 | 0
1000000000000 | 0 | 0 | 0 | 0
1200000000000 | 0 | 0 | 0 | 0
1500000000000 | 0 | 0 | 0 | 0
1800000000000 | 0 | 0 | 0 | 0
2200000000000 | 0 | 0 | 2200000000000 | 0
2700000000000 | 2700000000000 | 0 | 2700000000000 | 2700000000000