## Design Converter
LM5180 PSR Flyback Converter Design Tool
About | xx |  |  | = Input Box |  |  |  |  | Terms Of Use
Step 1: Operating Specifications |  |  |  |  | Step 2: Flyback Transformer
|  | Input Voltage – Min, VIN(min) | 7 | V |  | Minimum Magnetizing Inductance | 26.2931 | µH
|  | Input Voltage – Nom, VIN(nom) | 12 | V |  | Magnetizing Inductance, LMAG | 40 | µH
|  | Input Voltage – Max, VIN(max) | 24 | V |  | Primary Winding DCR |  | mΩ
|  | Single Output or Dual Outputs | 32 |  |  | Secondary Winding DCR |  | mΩ
|  | Output Voltage, VOUT | 15 | V |  |  | 90
|  | Rated Output Current, IOUT | 0.3 | A |  | Pri-Sec Leakage Inductance | 2100 | nH
|  |  | -8 |  |  | Transformer Turns Ratio, Pri : Sec
|  |  | 0.3 |  |  | Diode Max Rev Voltage (Spike Not Included) | 39 | V
[6 empty] | Duty Cycle at VIN(min) | 68.6801 | %
Step 3: Input & Output Capacitors | [5 empty] | Max Output Power at VIN(min) | 3.1305 | W
|  | Minimum Input Capacitance | 2.7671 | µF
|  | Input Capacitance, CIN | 47 | µF
|  | Input Capacitor ESR | 5 | mΩ
|  | Resulting Input Voltage Ripple | 42.5743 | mVpk-pk
|  | Minimum Output Capacitance | 9.6667 | µF |  |  | 18.125 | µF
|  | Output Capacitance, COUT | 47 | µF |  | Output Capacitance, COUT2 | 47 | µF
|  | Output Capacitor ESR | 3 | mΩ |  | Output Capacitor ESR | 3 | mΩ
|  | Resulting Output Voltage Ripple | 31.7511 | mVpk-pk |  |  | 69.6209 | mVpk-pk
Step 4: Feedback, Soft-start, TC, UVLO
|  | Recommended Feedback Resistor | 152.5 | kΩ
|  | Selected Feedback Resistor, RFB | 457.5 | kΩ
Soft-Start Configuration
|  | *Leave SS Pin Open or Supply by Ext. Bias | 5 | ms
|  | Soft-Start Capacitance, CSS | 22 | nF
VOUT Thermal Compensation
|  | *Leave TC Pin Open | -1.2 | mV/°C
|  | Thermal Compensation Resistor, RTC | 1150 | kΩ
Input UVLO Configuration
|  | Input UVLO Turn-On Threshold | 6.5 | V
|  | Input UVLO Turn-Off Threshold | 6 | V
|  | Upper UVLO Resistor, RUV1 | 56.2 | kΩ
|  | Lower UVLO Resistor, RUV2 | 16.9 | kΩ
Step 5: Power Losses & Thermals
|  | Flyback Diode Voltage Drop, VD(no-load) | 0.25 | V
|  | Flyback Diode Voltage Drop, VD(full-load) | 0.35 | V
|  | Estimated Thermal Impedance, JJA | 77 | °C/W
|  | Ambient Temperature, TA | 60 | °C
|  | LM5180 Power Dissipation at Full Load, PD | 188.9999 | mW
|  | LM5180 Junction Temperature at Full Load, TJ | 74.553 | °C
CIN
47µF
40µH
47µF
12V
15V
0.3A
56.2kΩ
16.9kΩ
457.5kΩ
12.1kΩ
7V...24V
Ruv1
Ruv2
RFB
RSET
DCLAMP
DF
1 : 1
88.4%
T1
Note on A3: Welcome to the LM5180 Design Tool This stand-alone tool facilitates and assists the power supply engineer with design of an isolated DC/DC regulator based on the LM5180 low IQ PSR flyback converter. As such, the user can expeditiously arrive at an optimized design by virtue of the following: - Select transformer parameters including turns ratio and mag inductance - Determine input and output capacitances for specified ripple requirements (1% Vout and 5% Vin) - Select components for feedback, soft-start, input UVLO, and temperature compensation - Advise componnets (usually optional) for SW voltage clamp and and flyback diode snubber - Optimize the design using efficiency and solution size as key performance metrics - Inspect converter efficiency and switching frequency over load and line - Analyze efficiency based on selected component parameters - Review auto-generated schematic and BOM list IMPORTANT: You must enable macros if Microsoft EXCEL asks as the file is being opened. U.S. English notation is used throughout. http://www.ti.com/widevin/ Rev 3.11, Timothy Hegarty, Texas Instruments, Inc.
Note on U3: Texas Instruments: Limited Use Policy You must treat this software and documentation like any other copyrighted material. You may not: - Copy documentation of the software - Copy this software except to make archival or backup copies - Reverse engineer, disassemble, decompile or make any attempt to discover the source code of the software - Place the software onto a server so that it is accessible via a public network such as the internet - Sublicense, rent, lease or lend any portion of the software or documentation. Texas Instruments is not responsible for the validity of any design created with this design tool and recommends that all designs be fully tested and carefully verified. Refer to the LM5180 product datasheet and EVM user's guide for more details. Rev 3.11, Timothy Hegarty, Texas Instruments, Inc.
Note on F6: Minimum Input Voltage: Enter the minimum input operating voltage. The LM5180 input voltage operating range is 4.5V to 70V. The text in this cell is red if: -The input voltage is above 70V -The input voltage is below 4.5V
Note on M6: Minimum Magnetizing Inductance: The minimum magnetizing inductance is set by the off-time constraint at light loads (in FFM). The requirement is that the magnetizing current must not decrease to zero in less than 500ns.
Note on F7: Nominal Input Voltage: Enter the nominal input operating voltage. The LM5180 input voltage operating range is 4.5V to 70V. The text in this cell is red if: -The input voltage is above 70V -The input voltage is below 4.5V
Note on M7: Magnetizing Inductance: Enter the transformer mag inductance here. Lower inductance provides an earlier transition from FFM to DCM but pushes out (or entirely eliminates) BCM operation. The main priviso is that the rated output current is achieved at nominal input voltage. This cell is flagged RED if: -The chosen inductance causes the peak current at max input voltage...
Note on F8: Maximum Input Voltage: Enter the maximum input operating voltage. The LM5180 input voltage operating range is 4.5V to 70V. The text in this cell is red if: -The input voltage is above 70V -The input voltage is below 4.5V
Note on M8: Primary Winding DCR: Enter the primary winding DC resistance (DCR) here. This is typically specified in the transformer datasheet at 25°C copper temperature.
Note on M9: Secondary Winding DCR: Enter the secondary winding DCR here. This is typically specified in the transformer datasheet at 25°C copper temperature.
Note on F10: Output Voltage: Enter the desired output voltage here.
Note on F11: Output Current: Enter the desired output current here. The text in this cell is RED if: -The output power is above 7W (the output current causes current limit to engage) -The output current is below 10mA
Note on M14: Max Duty Cycle: The max operating duty cycle is preferably kept below 65% to prevent high peak/rms currents in the flyback diode(s) and secondary winding(s).
Note on M15: Max Output Current at VIN(min): The output power is most limited at minimum input operating voltage. Adjust the turns ratio if needed.
Note on F16: Minimum Recommended Cin: This is the minimum input cap based on 10% pk-pk voltage ripple at the input. This condition is derived at VIN(nom).
Note on F17: Input Capacitance: Enter the input capacitance here based on the minimum calculated result. Ensure that the nominal capacitance is appropriately derated for applied voltage. The text in this cell is flagged red if: -The chosen input capacitor is smaller than the minimum ideal capacitance.
Note on F18: Input Capacitor ESR: Enter the input capacitor ESR here based on the maximum allowed input capacitor ESR to meet the ripple voltage specification. The text in this cell will be red if: -ESR is zero, or -ESR exceeds maximum allowable ESR to meet the voltage ripple specification.
Note on F20: Minimum Recommneded Cout: This is the minimum output cap based on 1% ripple at Vin(nom), full load NB: this condition is derived at VIN(nom).
Note on F21: Output Capacitance: Enter the output capacitance here based on the minimum calculated result. Make sure that the nominal capacitance is appropriately derated for applied voltage, particularly with ceramics. The text in this cell is flagged red if: -The chosen output capacitor is smaller than the minimum ideal capacitance.
Note on F22: Output Capacitor ESR: Enter the output capacitor ESR here based on the maximum allowed output capacitor ESR to meet the ripple voltage specification. The text in this cell will be red if: -ESR is zero, or -ESR exceeds maximum allowable ESR to meet the voltage ripple specification.
Note on F28: Soft-Start Time: Enter the desired soft-start time as required. Leave the SS/BIAS pin open circuit to provide a soft-start time of 5ms. Connect an auxiliary bias rail to SS/BIAS to reduce quiescent current and bias power dissipation. The text in the cell below becomes red if: -The specified programmable soft-start time is less than 0.5ms.
Note on F34: Nominal Input UVLO Turn-On/Off Threshold Levels: Enter the nominal input voltages for UVLO turn-on and turn-off. Note that the LM5180 input operating voltage range is 4.5V to 70V. The text in the cell below becomes red if: -The input voltage UVLO turn-on is above 70V -The input voltage UVLO turn-on is below 4.5V If the internal UVLO is sufficient, connect EN to logic high or VIN.
Note on F41: Diode Drop: Enter the voltage drop of the flyback diode at no load, 25°C (used for turns ratio calculations)
Note on F42: Diode Drop: Enter the voltage drop of the flyback diode at full load, 25°C (used for power loss calculations)
Note on F43: Estimated Thermal Impedance: Enter the LM5180's junction-to-ambient thermal impedance, which relates to PCB copper weight and area for heatsinking, local ariflow rate, and other factors.
Note on F44: Ambient Operating Temperature: Enter the LM5180's local ambient temperature (TA) here. The text in this cell is flagged red if: -The chosen ambient temperature is below -40°C or above 150°C.
Note on F46: Operating Junction Temperature: Here is an estimate of the LM5180's opertaing junction temperature (TJ) at full load and nominal input voltage. The text in this cell is flagged red if: -The calculated junction temperature is below -40°C or above 150°C.

## BOM & Schematic
SINGLE Output PSR Flyback Converter, VIN = 12 V, VOUT = 15 V, IOUT = 0.3 A
Low IQ, High Efficiency, PSR Flyback Converter BOM
Count | Ref Des | Value | Description | Size | Part Number | MFR | Footprint (mm) | Area (mm2)
5 | CIN | 47 | Capacitor, Ceramic, 47µF, 50V, X7R, 10% |  | Std | Std | 3.2 x 2.5 | 8 |  |  |  | 5
1 | COUT | 47 | Capacitor, Ceramic, 47µF, 25V, X7R, 10% |  | Std | Std | 3.2 x 2.5 | 8 |  |  |  | 5
- | COUT2 | - | - |  | - | - | - | - |  |  |  | 5
- | - | - | - | 0603 | - | - | - | - |  |  |  | 1
1 | DFLY | Diode | Rectifying Diode, Schottky | #NAME? | Std | Std | 3.6 x 1.8 | 6.5 |  |  |  | 3
- | DFLY2 | - | - | 0603 | - | - | - | - |  |  |  | 3
1 | DF | Diode | Clamp Circuit Diode, Fast Recovery |  | Std | Std | 2.5 x 1.25 | 3.2 |  |  |  | 2
1 | DCLAMP | 24V | Clamp Circuit Diode, Zener, 24V | 0603 | Std | Std | 2.0 x 1.25 | 6.5 |  |  |  | 3
1 | DOUT | 16.5V | Output Clamp Diode, Zener, 17V |  | Std | Std | 1.0 x 0.5 | 1.3 |  |  |  | 1
1 | RSET | 12.1 | 12.1 | 0603 | Std | Std | 1.0 x 0.5 | 0.5 |  |  |  | 1
1 | RFB | 457.5 | 457.5 | 0603 | Std | Std | 1.0 x 0.5 | 0.5 |  |  |  | 1
1 | RUV1 | 56.2k | Resistor, Chip, 56.2kΩ, 1/16W, 1% | 0603 | Std | Std | 1.0 x 0.5 | 0.5 |  |  |  | 1
1 | RUV2 | 16.9k | Resistor, Chip, 16.9kΩ, 1/16W, 1% | 0603 | Std | Std | 1.0 x 0.5 | 0.5 |  |  |  | 1
- | RTC | - | - | 0603 | - | - | - | - |  |  |  | 1
1 | T1 | 40 | Transformer, 40µH, 1 : 1, 0mΩ Pri DCR, 1.35A Sat | - | Various | Various | 10 x 10 | 100 |  |  |  | 5
1 | U1 | LM5180 | IC, LM5180, PSR Flyback Converter, 4.5V–70V Input | WSON-8 | LM5180 | TI | 4.0 x 4.0 | 16
[5 empty] | Total Solution Size (buffered by 25%) |  |  | 189.375 | mm2 = | 0.29353 | in2
NOTES:
* Choose a transformer with saturation current rating higher than the peak current limit setting (1.35A) for all operating temperatures *
** Appropriately derate effective input and output capacitances for applied voltage and temperature, particularly with ceramics **
*** Use primary-side RC snubber from SW to VIN to dampen leakage inductance spike ***
**** Use flyback diode RC snubber to dampen ringing if needed ****
***** Use output zener to clamp the output at no load *****
CIN
47µF
40µH
47µF
12V
15V
0.3A
56.2kΩ
16.9kΩ
457.5kΩ
12.1kΩ
7V...24V
Ruv1
Ruv2
RFB
RSET
DCLAMP
DF
1 : 1
T1
U1

## EVMs
LM5180 PSR Flyback Converter Design Tool
| LM5180EVM-S05 PCB Design, 2" x 1.4" (50mm x 35mm) | LM5180EVM-DUAL PCB design, 2.1" x 1.5" (55mm x 38mm)

## Variable Mgmt (hidden)
EXCEL Variables Names/Calculations
Input from user =
Output =
Constant
Variable Name | Value | STD Units |  | Notes |  |  |  | Iteration
Step 1: Operational Specs
VIN_min | 7 | V | Minimum input voltage |  |  |  |  | 1
VIN_nom | 12 | V | Nominal input voltage
VIN_max | 24 | V | Maximum input voltage
Vout | 15 | V | Output voltage |  |  | 15.25 |  | 1 |  | SINGLE Output PSR Flyback Converter, VIN = 12 V, VOUT = 15 V, IOUT = 0.3 A
Iout | 0.3 | A | Maximum output current #1 |  |  |  |  | 1 |  | SINGLE Output PSR Flyback Converter, VIN = 12 V, VOUT1 = 15 V, IOUT1 = 0.3 A, VOUT2 = -8 V, IOUT2 = -0.3 A
Rout | 50 | W | Load resistance
Pout | 4.5 | W | Output power
Vout2 - absolute value | 8 | V | Output voltage #2
Vout2 - with polarity | -8 | V
Iout2 | 0.3 | A | Maximum output current #2
Iout2_actual | -0.3 | A
Rout2 | 26.6667 | W | Load resistance #2 | [6 empty] | Output #1 | Output #2
Pout2 | 2.4 | W | Output power #2 | [6 empty] | 5 | -5
Total Output Power | 4.5 | W | Total power | [6 empty] | 0.2 | 0.2
Turns Ratio, PRI : SEC | 1 |  | TR primary-secondary (single output) = Np/Ns
Turns Ratio, PRI : SEC2 | 1.8485 |  | TR primary-secondary2 (dual output) = Np/Nsec2
Turns Ratio, SEC1 : SEC2 | 0.54098 |  | TR sec1-sec2 (dual output) = Nsec1/Nsec2 | [10 empty] | Transformer Turns Ratio |  |  |  | Transformer Turns Ratio
[10 empty] | Isolation Grade |  |  |  | Single Output or Dual 1st Output |  |  |  | SEC1 to SEC2
Diode reverse voltage | 39 | V | [7 empty] | FUNCTIONAL | 1 |  |  | 5 : 1 | 1 |  |  | Functional | 1
[10 empty] | BASIC | 2 |  |  | 4 : 1 | 2 |  |  | Basic | 2
Vout_ripple | 150 | mV | 1% Vout ripple spec | [6 empty] | REINFORCED | 3 |  |  | 3 : 1 | 3 |  |  | Reinforced | 3
Vout_ripple2 | 80 | mV | 1% Vout2 ripple spec | [10 empty] | 2 : 1 | 4 |  |  |  | 4
[14 empty] | 1.5 : 1 | 5 |  |  |  | 5
Efficiency | 90% |  | Estimate of efficiency | [10 empty] | 1 : 1 | 6 |  |  |  | 6
Pin | 5 | W | Calculate input power assuming initial efficiency estimate | [10 empty] | 1 : 1.5 | 7 |  |  |  | 7
Iin_Vinmin | 0.71429 | A | [11 empty] | 1 : 2 | 8 |  |  |  | 8
Iin_Vinnom | 0.41667 | A | Input currents at min, nom, max Vin |  |  |  |  | 1 | [5 empty] | 1 : 3 | 9 |  |  |  | 9
Iin_Vinmax | 0.20833 | A | [11 empty] | 1 : 4 | 10
Max Pout at Vin-min | 3.1305 | W | TRUE | [9 empty] | Turns_Ratio | 1 : 1 | 6 |  | Turns_Ratio2 | 1 : 5 | 9
Fsw_DCM | 350000 | Hz | DCM switching frequency
Vref | 1.21 | V | Reference voltage | [9 empty] | Nps | 1
Rfb | 457500 | W | Feedback resistor | [9 empty] | Nps1 | 1 |  |  |  | Scale | 1
[10 empty] | Schematic variable defined: |  |  | Nsec1sec2 | 0.54098 |  |  |  | Nsec1sec2 | 0.54098
Internal PDISS at Full Load | 0.1 | W | Power dissipation |  | check… | [7 empty] | Nps2 | 1.8485 |  |  |  |  | 0.54098
[10 empty] | SCH_SINGLE_UVLOadj_SSint_TCno |  |  |  | 0.5 |  |  |  | PRI : SEC1 : SEC2 | 1 : 1
Step 2: Circuit Configuration for Single/Dual Output, Int/Adj UVLO, Int/Adj SS, Yes/No TC
SINGLE/DUAL OUTPUT | SINGLE | 1 |  | TC YES/NO | YES | TRUE |  | ILIM pin shorted if 240mA selected | 1 | SINGLE, TCno, IlimRes, UVLOadj, SSint |  |  | Vout<=5V | 6.3V | 1
| DUAL | 2 |  |  | NO | FALSE |  | ILIM resistor needed (60/120/180mA) | 2 | 1, 2, 2, 1, 2 |  |  | Vout<=8V | 10V | 2
| BIPOLAR | 3 |  | MODE_TC | TCno | 2 | SHORT_ILIM | IlimRes | 2 | 12212 |  |  | Vout<=12V | 16V | 3
MODE | SINGLE | 1 |  |  |  | 2 | [6 empty] | Vout<=20V | 25V | 4
| TRUE | 1 | [10 empty] | Vout>20V | 50V | 5
[13 empty] | Cout Voltage Rating | 25V | 4
Current Limit | YES | 1 |  | UVLO | Adjustable | 1 | Soft Start | Adjustable | 1 |  | Iout Linear Axis | 1
| NO | 2 |  |  | Internal | 2 |  | 6ms Fixed | 2 |  | Iout Log Axis | 2 |  | Footprint |  | Size | Area
MODE_ILIM | YES | 1 |  | MODE_UVLO | UVLOadj | 1 | MODE_SS | SSint | 2 |  | PLOT_TYPE | 1 |  | 0402 | 1 | 1.0 x 0.5 | 0.5
[14 empty] | 0603 | 2 | 1.6 x 0.8 | 1.3
| FALSE | 1 | [11 empty] | 0805 | 3 | 2.0 x 1.25 | 2.5
Step 3: Flyback Transformer | [13 empty] | 1206 | 4 | 3.2 x 1.6 | 5.1
[8 empty] | 1 | [5 empty] | 1210 | 5 | 3.2 x 2.5 | 8
Don_Vinmin | 0.6868 | [6 empty] | 1 |  |  |  |  | Component Size | 1210 | 5 | 3.2 x 2.5
Don_Vinnom | 0.55963
Don_Vinmax | 0.38854
[14 empty] | Footprint |  | Size | Area |  | Footprint |  | Size | Area
[14 empty] | 6mm x 6mm | 1 | 6 x 6 | 36 |  | SOD523 | 1 | 1.6 x 0.8 | 1.3
[14 empty] | 7mm x 7mm | 2 | 7 x 7 | 49 |  | SOD323 | 2 | 2.5 x 1.25 | 3.2
[14 empty] | 8mm x 8mm | 3 | 8 x 8 | 64 |  | SOD123 | 3 | 3.6 x 1.8 | 6.5
[8 empty] | 1 | [5 empty] | 9mm x 9mm | 4 | 9 x 9 | 81 |  | SMA | 4 | 5.0 x 2.5 | 12.5
[14 empty] | 10mm x 10mm | 5 | 10 x 10 | 100 |  | Diode Size
[14 empty] | 10mm x 12mm | 6 | 10 x 12 | 120
[14 empty] | 11mm x 13mm | 7 | 11 x 13 | 143
[10 empty] | Pk-to-Pk Ripple Current at VIN(nom), DIL |  |  | Transformer Size
Lf | 4e-05 | H | Chosen mag inductance
Lleak | 2100 | nH
Rdcr_pri | 0 | W | Primary winding DCR
Rdcr_sec | 0 | W | Secondary winding DCR |  |  |  |  | 2
Rdcr_sec2 | 0.09 | W | Secondary winding #2 DCR |  |  |  |  | 1
Temp - Hot | 100 | °C
Primary winding DCR at hot | 0 | W
Secondary winding DCR at hot | 0 | W
Secondary winding #2 DCR at hot | 0.11632 | W
Lmin | 26.2931 | H
Step 3: Output Capacitor(s)
Icoutrms_VINmin |  | A | Output Cap RMS current
Icoutrms_VINnom |  | A
Icoutrms_VINmax |  | A
Output Ripple Spec (pk-pk) | 150 | mV | Vripple1_spec
Coutmin | 9.6667 | µF | Min 1uF
Cout | 47 | µF | Chosen Output Capacitance
Reported Cout ESR max | 397.1631 | mW | Max ESR before ripple exceeds Vripple1
CoutEsr | 3 | mW | Chosen ESR
Ton at Full Load, Vin-nom | 4.8333 | µs
Actual Output Ripple | 31.7511 | mVpk-pk | Vripple1_actual |  |  |  | check Vripple variable name…
DUAL OUTPUT
Output Ripple Spec (pk-pk) #2 | 80 | mV | Vripple2_spec
Coutmin2 | 18.125 | µF | Min 1uF
Cout2 | 47 | µF | Chosen Output Capacitance
Reported Cout ESR max #2 | 37.597 | mW | Max ESR before ripple exceeds Vripple1 |  |  |  | check Ton for dual output…
CoutEsr2 | 3 | mW | Chosen ESR
Ton at Full Load, Vin-nom | 10.7663 | µs |  |  |  |  | check Ton for dual output…
Actual Output Ripple | 69.6209 | mVpk-pk | Vripple2_actual
Step 5: Input Capacitor
Vinripple1 - Input ripple spec | 0.6 | Vpk-pk | Input voltage ripple spec (pk-pk) at Vin(nom) = 5%
Icinrms |  | mA
Cinmin | 2.7671 | µF
Reported Cinmin | 2.7671 | µF
Cin | 47 | µF | Input capacitance
CinEsrMax | 0.38943 | W
RCinEsr | 0.005 | W | Input capacitance series resistance (ESR)
Reported Cin ESR max | 5 | mΩ
Input current, full load, Vin(nom) | 0.41667 | A
Peak primary current, full load, Vin(nom) | 1.45 | A
Toff, Vin(nom) | 3.9846 | µs
Input voltage ripple - Vinripple2 | 0.042574 | Vpk-pk | Vinripple2
Step 6: Soft Start
Tss | 0.005 | s | Soft-start time
Iss | 1e-05 | A | Soft-start current
Css | 2.0833e-08 | F | Required soft-start cap
Css_u | 2.2e-08 | F | User selected SS cap
Step 7: UVLO Resistors
Rising UVLO/EN Threshold | 1.5 | V
Falling UVLO/EN Threshold | 1.45 | V
Voltage Hysteresis | 0.05 | V
Current before UVLO (rising) | 0 | A
Current after UVLO (rising) | 0.005 | mA
Current Hysteresis | 0.005 | mA
VINUVLO_ON | 6.5 | V
VINUVLO_OFF | 6 | V
RUV1 | 56.6667 | kΩ | 56.2 | kΩ | 56.2 | 56.2kΩ
RUV2 | 16.86 | kΩ | 16.9 | kΩ | 16.9 | 16.9kΩ
VINUVLO_ON_ACTUAL | 6.4882 | V
VINUVLO_OFF_ACTUAL | 5.9909 | V
Step 8: FB and TC Resistors
Pi | 3.1416 |  | p
Toff_Vinmax |  | sec | Check min Ton and Toff times
Ton_Vinmin |  | sec
Rfb | 152.5 | kΩ | Feedback Resistance - recommneded to user |  |  |  |  | 1
Selected Rfb | 457.5 | kΩ | Feedback Resistance - chosen by user
Rfb2_u | 453 | kΩ | Std Value Lower Feedback Resistance
Diode TC | -1.2 | mV/°C
RTC | 1143750 | Ω
Standard Value RTC | 1150 | kΩ
Step 8: Efficiency
Design
Ta | 25 | °C | Ambient Temperature
Components
LTc | 0.004 | %/°C | Transformer DCR Temp Co
θCA | 20 | °C/W | Transformer Core-to-Ambient Thermal Resistance
RCinEsr | 0.005 | W | Input Capacitor ESR
Part Characteristics
Vdd | 5 | V
IQ | 0.00029 | A | Quiescent Current Of Controller (Not Switching!)
IC Power Disipation | Value | Units
Power Dis |  | W
Temp rise | #NAME? | °C
Current (switching) | #NAME? | A
Qrr Current | #NAME? | A
Diode Current | #NAME? | #NAME?
Total Application Switching IQ | #NAME? | A
SCHEMATIC LABELS
RUV1 = 56.2MΩ | 56.2kΩ
RUV2 = 16.9kΩ | 16.9kΩ
Lmag = 40µH | 40µH
Rdcr = 0mΩ | 0mΩ
Turns Ratio | 1 : 1
Css = 22nF | 22nF
VIN | 12V
VIN range | 7V...24V
VOUT = 15V | 15V |  | 1
VOUT2 = -8V |  |  | FALSE
VOUT2 = -8V
Output Cap(s) |  |  |  |  | SINGLE
COUT = 47µF | 47µF |  |  |  | 47µF
Capacitance per component (Cout) | 22µF
# of output caps | 3 x
47
Input Cap(s)
CIN | 47µF
Capacitance per component (Cin) | 4.7µF
# of input caps | 10 x
Diode Ref Des | DFLY1 | DFLY2
FB resistor | NO
FB resistor ref des shown or not? | YES | R1 | R2
RFB = 152.5kΩ | 152.5kΩ | 152.5kΩ
RFB2 = 457.5kΩ | 0.453kΩ | 457.5kΩ
Show Rt resistor ref des? | YES | Rt
Rt | #NAME?
Show TC resistor ref des? | YES
RTC = 1150kΩ
Rtc
Adjustable UVLO? | YES | Ruv1 | Ruv2 |  | Value | Units | BOM display
RUV1 = 56.2kΩ | 56.2 kΩ | 56.2kΩ |  |  | 56.2 | kΩ | 56.2k
RUV2 = 16.9kΩ | 16.9 kΩ | 16.9kΩ |  |  | 16.9 | kΩ | 16.9k
RSET resistor
RSET = 12.1kΩ | 12.1 kΩ | 12.1kΩ |  |  | 0 | Ω | 0
SS Cap
Css = 20.8333333333333nF | 20.8333333333333nF
Css
Flyback Diode - forward current rating | 0.6 | A
Flyback Diode - reverse voltage rating | 39 | V
Rpgood | 100kΩ
Full-load efficiency | 88.4%
Half-load efficiency | 88.2%
10% load efficiency | 84.9% | linear scale only
1% load efficiency | 0% | log scale only
Blank out | ¦ | n
OUTPUT CURRENT | 0.3A
OUTPUT CURRENT #2 - DUAL |  |  | 1
OUTPUT CURRENT #2 - BIPOLAR
SW | 1
FB | 2
VIN | 3
EN/UVLO | 4
SS/BIAS | 5
TC | 6
RSET | 7
GND | 8

## Calculations - Single (hidden)
Calculations are performed at Vin(nom), Vin(min) and Vin(max) below | [6 empty] | 0.35
[7 empty] | 0.25 | [7 empty] | 1.45
| Voltages | [5 empty] | Miscellaneous | [25 empty] | On/Off Times and Eff Duty Cycle | [7 empty] | Cin / Cout |  | RMS Currents |  | IC Loss | [5 empty] | Flyback Diode Loss |  |  |  | Transformer Loss
| Step | Iout (A) | Pout (W) | Vin (V) | Vout-Reflected (V) | Vsw-max (V) | Duty Cycle | Pout-max (W) | Pout-actual (W) | Iout-max (A) | Vout-actual (V) | Iout-actual | Vout-calc? | Vout-actual -? | Isw (A) | Ton-BCM (µs) | Toff-BCM (µs) | Fsw-max-BCM (kHz) | Fsw-BCM (kHz) | Ipri-min-BCM (A) | Toff-min-BCM (µs) | Iout-min-BCM (A) | Toff-FFB (µs) | Fsw-FFB (kHz) | Iout-max-FFB (A) | Ipri-DCM (A) | Ipri (A) | COMP (V) | Iout (mA) | Fsw (kHz) | Iout (mA) | Fsw (kHz) | Tsw (µs) | Ton (µs) | Toff (µs) | Ton-diode (µs) | Duty Cycle | Pout actual (W) | Iout actual (A) | Vout actual (V) | Cout (µF) for 1% ripple | Cin (µF) for 5% ripple | Ipri-rms (A) | Isec-rms (A) | P-FET-Cond (W) | P-FET-Sw (W) | P-FET-Qg (W) | P-FET-Coss (W) | P-IQ (W) | P-IC-Total (mW) | P-Diode-Cond (W) | P-Diode-Leak (W) | P-Diode-Snubber (W) | P-Diode-Total (W) | PCu-pri (W) | PCu-sec (W) | Core Loss (W) | P-LeakL-Clamp/Snub (W) | P-Trans-Total (W) | P-Loss-Total (W) | Pout (W) | Efficiency | Efficiency (%) | Check Fsw at Iout-max | Check Pout-max at Iout-max
| 0.1 | 1e-09 | 1.5e-08 | 12 | 15.25 | 27.25 | 0.55963 | 4.3819 | 1.5e-08 | 0.29213 | 15 | 0.32459 | 7829999988 | 15 | 4.9636e-09 | 1.6545e-08 | 1.3019e-08 | 350 | 350 | 0.47969 | 1.2582 | 0.10562 | 0.76066 | 10 | 0.038603 | 4.92e-05 | 0.29 | 1.0057 | 1e-06 | 10 | 1e-06 | 10 | 100 | 0.96667 | 99.0333 | 0.76066 | 0.0096667 | 0.01682 | 0.1436 | 0.11713 | 6.4444e-09 | 2.2924e-07 | 0.016462 | 0.16662 | 9.4846e-05 | 0.00079025 | 0.000125 | 0.00042697 | 0.00348 | 4.9171 | 3.5e-10 |  |  | 3.5e-07 | 0 | 0 | 7.1609e-07 | 0.00088305 | 0.88377 | 0.0058008 | 1.5e-08 | 2.5858e-06 | 0.00025858 | -50 | -50
| 1 | 0.003 | 0.045 | 12 | 15.25 | 27.25 | 0.55963 | 4.3819 | 0.045 | 0.29213 | 15 | 0.32459 | 2598.0012 | 15 | 0.014891 | 0.049636 | 0.039058 | 350 | 350 | 0.47969 | 1.2582 | 0.10562 | 0.76066 | 27.1998 | 0.038603 | 0.085217 | 0.29 | 1.0155 | 3 | 27.1998 | 3 | 27.1998 | 36.765 | 0.96667 | 35.7984 | 0.76066 | 0.026293 | 0.04575 | 0.14119 | 0.32404 | 0.019333 | 0.2486 | 0.027149 | 0.16522 | 0.00025798 | 0.0021495 | 0.00034 | 0.0011614 | 0.00348 | 7.3888 | 0.00105 |  |  | 1.05 | 0 | 0 | 8.7373e-06 | 0.0024019 | 2.4106 | 0.010849 | 0.045 | 0.80574 | 80.5738 | -50 | -50
| 2 | 0.006 | 0.09 | 12 | 15.25 | 27.25 | 0.55963 | 4.3819 | 0.09 | 0.29213 | 15 | 0.32459 | 1293.0023 | 15 | 0.029781 | 0.099271 | 0.078115 | 350 | 350 | 0.47969 | 1.2582 | 0.10562 | 0.76066 | 54.3995 | 0.038603 | 0.12051 | 0.29 | 1.0311 | 6 | 54.3995 | 6 | 54.3995 | 18.3825 | 0.96667 | 17.4158 | 0.76066 | 0.052586 | 0.0915 | 0.13737 | 0.66606 | 0.038667 | 0.24189 | 0.038395 | 0.16297 | 0.00051596 | 0.0042989 | 0.00067999 | 0.0023227 | 0.00348 | 11.2976 | 0.0021 |  |  | 2.1 | 0 | 0 | 4.9426e-05 | 0.0048038 | 4.8532 | 0.018251 | 0.09 | 0.8314 | 83.1403 | -50 | -50
| 3 | 0.009 | 0.135 | 12 | 15.25 | 27.25 | 0.55963 | 4.3819 | 0.135 | 0.29213 | 15 | 0.32459 | 858.0035 | 15 | 0.044672 | 0.14891 | 0.11717 | 350 | 350 | 0.47969 | 1.2582 | 0.10562 | 0.76066 | 81.5993 | 0.038603 | 0.1476 | 0.29 | 1.0466 | 9 | 81.5993 | 9 | 81.5993 | 12.255 | 0.96667 | 11.2883 | 0.76066 | 0.078879 | 0.13725 | 0.13356 | 1.0276 | 0.058 | 0.23517 | 0.047024 | 0.16069 | 0.00077394 | 0.0064484 | 0.00102 | 0.0034841 | 0.00348 | 15.2064 | 0.00315 |  |  | 3.15 | 0 | 0 | 0.0001362 | 0.0072056 | 7.3418 | 0.025698 | 0.135 | 0.84008 | 84.0084 | -50 | -50
| 4 | 0.012 | 0.18 | 12 | 15.25 | 27.25 | 0.55963 | 4.3819 | 0.18 | 0.29213 | 15 | 0.32459 | 640.5047 | 15 | 0.059563 | 0.19854 | 0.15623 | 350 | 350 | 0.47969 | 1.2582 | 0.10562 | 0.76066 | 108.799 | 0.038603 | 0.17043 | 0.29 | 1.0622 | 12 | 108.799 | 12 | 108.799 | 9.1913 | 0.96667 | 8.2246 | 0.76066 | 0.10517 | 0.183 | 0.12975 | 1.4104 | 0.077333 | 0.22846 | 0.054299 | 0.15838 | 0.0010319 | 0.0085978 | 0.00136 | 0.0046454 | 0.00348 | 19.1152 | 0.0042 |  |  | 4.2 | 0 | 0 | 0.00027959 | 0.0096075 | 9.8871 | 0.033202 | 0.18 | 0.84427 | 84.4269 | -50 | -50
| 5 | 0.015 | 0.225 | 12 | 15.25 | 27.25 | 0.55963 | 4.3819 | 0.225 | 0.29213 | 15 | 0.32459 | 510.0059 | 15 | 0.074454 | 0.24818 | 0.19529 | 350 | 350 | 0.47969 | 1.2582 | 0.10562 | 0.76066 | 135.9988 | 0.038603 | 0.19055 | 0.29 | 1.0777 | 15 | 135.9988 | 15 | 135.9988 | 7.353 | 0.96667 | 6.3863 | 0.76066 | 0.13147 | 0.22875 | 0.12594 | 1.8164 | 0.096667 | 0.22175 | 0.060708 | 0.15604 | 0.0012899 | 0.010747 | 0.0017 | 0.0058068 | 0.00348 | 23.024 | 0.00525 |  |  | 5.25 | 0 | 0 | 0.00048843 | 0.012009 | 12.4978 | 0.040772 | 0.225 | 0.84659 | 84.6591 | -50 | -50
| 6 | 0.018 | 0.27 | 12 | 15.25 | 27.25 | 0.55963 | 4.3819 | 0.27 | 0.29213 | 15 | 0.32459 | 423.0071 | 15 | 0.089344 | 0.29781 | 0.23435 | 350 | 350 | 0.47969 | 1.2582 | 0.10562 | 0.76066 | 163.1986 | 0.038603 | 0.20874 | 0.29 | 1.0933 | 18 | 163.1986 | 18 | 163.1986 | 6.1275 | 0.96667 | 5.1608 | 0.76066 | 0.15776 | 0.2745 | 0.12213 | 2.2477 | 0.116 | 0.21503 | 0.066502 | 0.15366 | 0.0015479 | 0.012897 | 0.00204 | 0.0069681 | 0.00348 | 26.9328 | 0.0063 |  |  | 6.3 | 0 | 0 | 0.00077047 | 0.014411 | 15.1817 | 0.048414 | 0.27 | 0.84795 | 84.7951 | -50 | -50
| 7 | 0.021 | 0.315 | 12 | 15.25 | 27.25 | 0.55963 | 4.3819 | 0.315 | 0.29213 | 15 | 0.32459 | 360.8655 | 15 | 0.10423 | 0.34745 | 0.2734 | 350 | 350 | 0.47969 | 1.2582 | 0.10562 | 0.76066 | 190.3983 | 0.038603 | 0.22546 | 0.29 | 1.1088 | 21 | 190.3983 | 21 | 190.3983 | 5.2521 | 0.96667 | 4.2855 | 0.76066 | 0.18405 | 0.32025 | 0.11831 | 2.7068 | 0.13533 | 0.20832 | 0.07183 | 0.15124 | 0.0018059 | 0.015046 | 0.00238 | 0.0081295 | 0.00348 | 30.8416 | 0.00735 |  |  | 7.35 | 0 | 0 | 0.0011327 | 0.016813 | 17.9458 | 0.056137 | 0.315 | 0.84874 | 84.8742 | -50 | -50
| 8 | 0.024 | 0.36 | 12 | 15.25 | 27.25 | 0.55963 | 4.3819 | 0.36 | 0.29213 | 15 | 0.32459 | 314.2595 | 15 | 0.11913 | 0.39709 | 0.31246 | 350 | 350 | 0.47969 | 1.2582 | 0.10562 | 0.76066 | 217.5981 | 0.038603 | 0.24103 | 0.29 | 1.1243 | 24 | 217.5981 | 24 | 217.5981 | 4.5956 | 0.96667 | 3.629 | 0.76066 | 0.21034 | 0.366 | 0.1145 | 3.1965 | 0.15467 | 0.20161 | 0.07679 | 0.14878 | 0.0020638 | 0.017196 | 0.00272 | 0.0092909 | 0.00348 | 34.7504 | 0.0084 |  |  | 8.4 | 0 | 0 | 0.0015816 | 0.019215 | 20.7966 | 0.063947 | 0.36 | 0.84916 | 84.9163 | -50 | -50
| 9 | 0.027 | 0.405 | 12 | 15.25 | 27.25 | 0.55963 | 4.3819 | 0.405 | 0.29213 | 15 | 0.32459 | 278.0108 | 15 | 0.13402 | 0.44672 | 0.35152 | 350 | 350 | 0.47969 | 1.2582 | 0.10562 | 0.76066 | 244.7979 | 0.038603 | 0.25565 | 0.29 | 1.1399 | 27 | 244.7979 | 27 | 244.7979 | 4.085 | 0.96667 | 3.1183 | 0.76066 | 0.23664 | 0.41175 | 0.11069 | 3.7199 | 0.174 | 0.1949 | 0.081448 | 0.14629 | 0.0023218 | 0.019345 | 0.00306 | 0.010452 | 0.00348 | 38.6592 | 0.00945 |  |  | 9.45 | 0 | 0 | 0.0021232 | 0.021617 | 23.74 | 0.071849 | 0.405 | 0.84933 | 84.9325 | -50 | -50
| 10 | 0.03 | 0.45 | 12 | 15.25 | 27.25 | 0.55963 | 4.3819 | 0.45 | 0.29213 | 15 | 0.32459 | 249.012 | 15 | 0.14891 | 0.49636 | 0.39058 | 350 | 350 | 0.47969 | 1.2582 | 0.10562 | 0.76066 | 271.9976 | 0.038603 | 0.26948 | 0.29 | 1.1554 | 30 | 271.9976 | 30 | 271.9976 | 3.6765 | 0.96667 | 2.7098 | 0.76066 | 0.26293 | 0.4575 | 0.10687 | 4.2807 | 0.19333 | 0.18818 | 0.085854 | 0.14374 | 0.0025798 | 0.021495 | 0.0034 | 0.011614 | 0.00348 | 42.5679 | 0.0105 |  |  | 10.5 | 0 | 0 | 0.002763 | 0.024019 | 26.7817 | 0.07985 | 0.45 | 0.8493 | 84.9297 | -50 | -50
| 11 | 0.033 | 0.495 | 12 | 15.25 | 27.25 | 0.55963 | 4.3819 | 0.495 | 0.29213 | 15 | 0.32459 | 225.286 | 15 | 0.1638 | 0.54599 | 0.42963 | 350 | 350 | 0.47969 | 1.2582 | 0.10562 | 0.76066 | 299.1974 | 0.038603 | 0.28263 | 0.29 | 1.171 | 33 | 299.1974 | 33 | 299.1974 | 3.3423 | 0.96667 | 2.3756 | 0.76066 | 0.28922 | 0.50325 | 0.10306 | 4.883 | 0.21267 | 0.18147 | 0.090044 | 0.14116 | 0.0028378 | 0.023644 | 0.00374 | 0.012775 | 0.00348 | 46.4767 | 0.01155 |  |  | 11.55 | 0 | 0 | 0.0035064 | 0.026421 | 29.927 | 0.087954 | 0.495 | 0.84912 | 84.9124 | -50 | -50
| 12 | 0.036 | 0.54 | 12 | 15.25 | 27.25 | 0.55963 | 4.3819 | 0.54 | 0.29213 | 15 | 0.32459 | 205.5146 | 15 | 0.17869 | 0.59563 | 0.46869 | 350 | 350 | 0.47969 | 1.2582 | 0.10562 | 0.76066 | 326.3971 | 0.038603 | 0.2952 | 0.2952 | 1.1865 | 36 | 326.3971 | 36 | 326.3971 | 3.0638 | 0.984 | 2.0798 | 0.77429 | 0.32117 | 0.56886 | 0.10019 | 5.6776 | 0.23616 | 0.17331 | 0.096589 | 0.14042 | 0.0032653 | 0.026256 | 0.00408 | 0.013936 | 0.00348 | 51.0175 | 0.0126 |  |  | 12.6 | 0 | 0 | 0.0045564 | 0.029865 | 34.4218 | 0.098039 | 0.54 | 0.84634 | 84.6343 | -50 | -50
| 13 | 0.039 | 0.585 | 12 | 15.25 | 27.25 | 0.55963 | 4.3819 | 0.585 | 0.29213 | 15 | 0.32459 | 188.7851 | 15 | 0.19358 | 0.64526 | 0.50775 | 350 | 350 | 0.47969 | 1.2582 | 0.10562 | 0.76066 | 353.5969 | 0.038603 | 0.30725 | 0.30725 | 1.2128 | 39 | 350 | 39 | 350 | 2.8571 | 1.0242 | 1.833 | 0.80591 | 0.35846 | 0.66083 | 0.098557 | 6.7051 | 0.26629 | 0.16548 | 0.10621 | 0.14208 | 0.0039481 | 0.029304 | 0.004375 | 0.014944 | 0.00348 | 56.0514 | 0.01365 |  |  | 13.65 | 0 | 0 | 0.0059963 | 0.034694 | 40.69 | 0.11039 | 0.585 | 0.84125 | 84.1253 | -50 | -50
| 14 | 0.042 | 0.63 | 12 | 15.25 | 27.25 | 0.55963 | 4.3819 | 0.63 | 0.29213 | 15 | 0.32459 | 174.4457 | 15 | 0.20847 | 0.6949 | 0.54681 | 350 | 350 | 0.47969 | 1.2582 | 0.10562 | 0.76066 | 380.7967 | 0.038603 | 0.31885 | 0.31885 | 1.2214 | 42 | 350 | 42 | 350 | 2.8571 | 1.0628 | 1.7943 | 0.83633 | 0.37199 | 0.71167 | 0.10012 | 7.1081 | 0.2976 | 0.17445 | 0.11228 | 0.14588 | 0.0044123 | 0.030411 | 0.004375 | 0.014944 | 0.00348 | 57.6219 | 0.0147 |  |  | 14.7 | 0 | 0 | 0.0065783 | 0.037362 | 43.9408 | 0.11626 | 0.63 | 0.84421 | 84.4207 | -50 | -50
| 15 | 0.045 | 0.675 | 12 | 15.25 | 27.25 | 0.55963 | 4.3819 | 0.675 | 0.29213 | 15 | 0.32459 | 162.0185 | 15 | 0.22336 | 0.74454 | 0.58586 | 350 | 350 | 0.47969 | 1.2582 | 0.10562 | 0.76066 | 407.9964 | 0.038603 | 0.33004 | 0.33004 | 1.2297 | 45 | 350 | 45 | 350 | 2.8571 | 1.1001 | 1.757 | 0.86569 | 0.38505 | 0.7625 | 0.10148 | 7.5138 | 0.33004 | 0.18302 | 0.11824 | 0.14943 | 0.0048934 | 0.031478 | 0.004375 | 0.014944 | 0.00348 | 59.1703 | 0.01575 |  |  | 15.75 | 0 | 0 | 0.0071708 | 0.040031 | 47.202 | 0.12212 | 0.675 | 0.8468 | 84.6796 | -50 | -50
| 16 | 0.048 | 0.72 | 12 | 15.25 | 27.25 | 0.55963 | 4.3819 | 0.72 | 0.29213 | 15 | 0.32459 | 151.1448 | 15 | 0.23825 | 0.79417 | 0.62492 | 350 | 350 | 0.47969 | 1.2582 | 0.10562 | 0.76066 | 435.1962 | 0.038603 | 0.34087 | 0.34087 | 1.2377 | 48 | 350 | 48 | 350 | 2.8571 | 1.1362 | 1.7209 | 0.89408 | 0.39768 | 0.81333 | 0.10266 | 7.9229 | 0.36359 | 0.19121 | 0.12411 | 0.15274 | 0.0053908 | 0.03251 | 0.004375 | 0.014944 | 0.00348 | 60.7 | 0.0168 |  |  | 16.8 | 0 | 0 | 0.0077733 | 0.0427 | 50.4733 | 0.12797 | 0.72 | 0.84908 | 84.9083 | -50 | -50
| 17 | 0.051 | 0.765 | 12 | 15.25 | 27.25 | 0.55963 | 4.3819 | 0.765 | 0.29213 | 15 | 0.32459 | 141.5506 | 15 | 0.25314 | 0.84381 | 0.66398 | 350 | 350 | 0.47969 | 1.2582 | 0.10562 | 0.76066 | 462.396 | 0.038603 | 0.35136 | 0.35136 | 1.2455 | 51 | 350 | 51 | 350 | 2.8571 | 1.1712 | 1.6859 | 0.92159 | 0.40992 | 0.86417 | 0.10367 | 8.3361 | 0.39821 | 0.19904 | 0.12988 | 0.15583 | 0.005904 | 0.033511 | 0.004375 | 0.014944 | 0.00348 | 62.2138 | 0.01785 |  |  | 17.85 | 0 | 0 | 0.0083852 | 0.045369 | 53.754 | 0.13382 | 0.765 | 0.85112 | 85.1118 | -50 | -50
| 18 | 0.054 | 0.81 | 12 | 15.25 | 27.25 | 0.55963 | 4.3819 | 0.81 | 0.29213 | 15 | 0.32459 | 133.0225 | 15 | 0.26803 | 0.89344 | 0.70304 | 350 | 350 | 0.47969 | 1.2582 | 0.10562 | 0.76066 | 489.5957 | 0.038603 | 0.36154 | 0.36154 | 1.253 | 54 | 350 | 54 | 350 | 2.8571 | 1.2051 | 1.652 | 0.94831 | 0.4218 | 0.915 | 0.10452 | 8.7541 | 0.43385 | 0.2065 | 0.13557 | 0.15872 | 0.0064325 | 0.034482 | 0.004375 | 0.014944 | 0.00348 | 63.7138 | 0.0189 |  |  | 18.9 | 0 | 0 | 0.0090062 | 0.048037 | 57.0437 | 0.13966 | 0.81 | 0.85294 | 85.2939 | -50 | -50
| 19 | 0.057 | 0.855 | 12 | 15.25 | 27.25 | 0.55963 | 4.3819 | 0.855 | 0.29213 | 15 | 0.32459 | 125.3923 | 15 | 0.28292 | 0.94308 | 0.74209 | 350 | 350 | 0.47969 | 1.2582 | 0.10562 | 0.76066 | 516.7955 | 0.038603 | 0.37145 | 0.37145 | 1.2603 | 57 | 350 | 57 | 350 | 2.8571 | 1.2382 | 1.619 | 0.9743 | 0.43336 | 0.96583 | 0.10524 | 9.1775 | 0.47051 | 0.21361 | 0.14118 | 0.16143 | 0.0069759 | 0.035427 | 0.004375 | 0.014944 | 0.00348 | 65.2021 | 0.01995 |  |  | 19.95 | 0 | 0 | 0.009636 | 0.050706 | 60.3422 | 0.14549 | 0.855 | 0.85458 | 85.4578 | -50 | -50
| 20 | 0.06 | 0.9 | 12 | 15.25 | 27.25 | 0.55963 | 4.3819 | 0.9 | 0.29213 | 15 | 0.32459 | 118.5253 | 15 | 0.29781 | 0.99271 | 0.78115 | 350 | 350 | 0.47969 | 1.2582 | 0.10562 | 0.76066 | 543.9952 | 0.038603 | 0.3811 | 0.3811 | 1.2675 | 60 | 350 | 60 | 350 | 2.8571 | 1.2703 | 1.5868 | 0.99961 | 0.44462 | 1.0167 | 0.10583 | 9.6068 | 0.50813 | 0.22039 | 0.14671 | 0.16397 | 0.0075338 | 0.036348 | 0.004375 | 0.014944 | 0.00348 | 66.6804 | 0.021 |  |  | 21 | 0 | 0 | 0.010274 | 0.053375 | 63.649 | 0.15133 | 0.9 | 0.85606 | 85.6059 | -50 | -50
| 21 | 0.063 | 0.945 | 12 | 15.25 | 27.25 | 0.55963 | 4.3819 | 0.945 | 0.29213 | 15 | 0.32459 | 112.3124 | 15 | 0.3127 | 1.0423 | 0.82021 | 350 | 350 | 0.47969 | 1.2582 | 0.10562 | 0.76066 | 571.195 | 0.038603 | 0.39051 | 0.39051 | 1.2745 | 63 | 350 | 63 | 350 | 2.8571 | 1.3017 | 1.5554 | 1.0243 | 0.4556 | 1.0675 | 0.1063 | 10.0425 | 0.54672 | 0.22683 | 0.15218 | 0.16635 | 0.0081058 | 0.037245 | 0.004375 | 0.014944 | 0.00348 | 68.15 | 0.02205 |  |  | 22.05 | 0 | 0 | 0.01092 | 0.056044 | 66.9639 | 0.15716 | 0.945 | 0.8574 | 85.7404 | -50 | -50
| 22 | 0.066 | 0.99 | 12 | 15.25 | 27.25 | 0.55963 | 4.3819 | 0.99 | 0.29213 | 15 | 0.32459 | 106.6644 | 15 | 0.3276 | 1.092 | 0.85927 | 350 | 350 | 0.47969 | 1.2582 | 0.10562 | 0.76066 | 598.3948 | 0.038603 | 0.3997 | 0.3997 | 1.2813 | 66 | 350 | 66 | 350 | 2.8571 | 1.3323 | 1.5248 | 1.0484 | 0.46632 | 1.1183 | 0.10666 | 10.4854 | 0.58623 | 0.23296 | 0.15759 | 0.16858 | 0.0086917 | 0.038122 | 0.004375 | 0.014944 | 0.00348 | 69.6123 | 0.0231 |  |  | 23.1 | 0 | 0 | 0.011574 | 0.058713 | 70.2865 | 0.163 | 0.99 | 0.85863 | 85.8631 | -50 | -50
| 23 | 0.069 | 1.035 | 12 | 15.25 | 27.25 | 0.55963 | 4.3819 | 1.035 | 0.29213 | 15 | 0.32459 | 101.5077 | 15 | 0.34249 | 1.1416 | 0.89832 | 350 | 350 | 0.47969 | 1.2582 | 0.10562 | 0.76066 | 625.5945 | 0.038603 | 0.40869 | 0.40869 | 1.2879 | 69 | 350 | 69 | 350 | 2.8571 | 1.3623 | 1.4949 | 1.072 | 0.4768 | 1.1692 | 0.10691 | 10.9358 | 0.62665 | 0.23876 | 0.16293 | 0.17067 | 0.009291 | 0.038978 | 0.004375 | 0.014944 | 0.00348 | 71.0684 | 0.02415 |  |  | 24.15 | 0 | 0 | 0.012235 | 0.061381 | 73.6165 | 0.16883 | 1.035 | 0.85975 | 85.9752 | -50 | -50
| 24 | 0.072 | 1.08 | 12 | 15.25 | 27.25 | 0.55963 | 4.3819 | 1.08 | 0.29213 | 15 | 0.32459 | 96.7809 | 15 | 0.35738 | 1.1913 | 0.93738 | 350 | 350 | 0.47969 | 1.2582 | 0.10562 | 0.76066 | 652.7943 | 0.038603 | 0.41748 | 0.41748 | 1.2944 | 72 | 350 | 72 | 350 | 2.8571 | 1.3916 | 1.4656 | 1.095 | 0.48705 | 1.22 | 0.10707 | 11.3943 | 0.66796 | 0.24426 | 0.16821 | 0.17263 | 0.0099034 | 0.039817 | 0.004375 | 0.014944 | 0.00348 | 72.5192 | 0.0252 |  |  | 25.2 | 0 | 0 | 0.012904 | 0.06405 | 76.9538 | 0.17467 | 1.08 | 0.86078 | 86.0782 | -50 | -50
| 25 | 0.075 | 1.125 | 12 | 15.25 | 27.25 | 0.55963 | 4.3819 | 1.125 | 0.29213 | 15 | 0.32459 | 92.4324 | 15 | 0.37227 | 1.2409 | 0.97644 | 350 | 350 | 0.47969 | 1.2582 | 0.10562 | 0.76066 | 679.9941 | 0.038603 | 0.42608 | 0.42608 | 1.3008 | 75 | 350 | 75 | 350 | 2.8571 | 1.4203 | 1.4369 | 1.1176 | 0.4971 | 1.2708 | 0.10714 | 11.8615 | 0.71014 | 0.24946 | 0.17344 | 0.17445 | 0.010529 | 0.040638 | 0.004375 | 0.014944 | 0.00348 | 73.9656 | 0.02625 |  |  | 26.25 | 0 | 0 | 0.013579 | 0.066719 | 80.2981 | 0.18051 | 1.125 | 0.86173 | 86.173 | -50 | -50
| 26 | 0.078 | 1.17 | 12 | 15.25 | 27.25 | 0.55963 | 4.3819 | 1.17 | 0.29213 | 15 | 0.32459 | 88.4184 | 15 | 0.38716 | 1.2905 | 1.0155 | 350 | 350 | 0.47969 | 1.2582 | 0.10562 | 0.76066 | 707.1938 | 0.038603 | 0.43452 | 0.43452 | 1.3071 | 78 | 350 | 78 | 350 | 2.8571 | 1.4484 | 1.4087 | 1.1397 | 0.50694 | 1.3217 | 0.10712 | 12.3379 | 0.75317 | 0.25436 | 0.17862 | 0.17616 | 0.011167 | 0.041443 | 0.004375 | 0.014944 | 0.00348 | 75.4084 | 0.0273 |  |  | 27.3 | 0 | 0 | 0.014262 | 0.069388 | 83.6492 | 0.18636 | 1.17 | 0.8626 | 86.2604 | -50 | -50
| 27 | 0.081 | 1.215 | 12 | 15.25 | 27.25 | 0.55963 | 4.3819 | 1.215 | 0.29213 | 15 | 0.32459 | 84.702 | 15 | 0.40205 | 1.3402 | 1.0546 | 350 | 350 | 0.47969 | 1.2582 | 0.10562 | 0.76066 | 734.3936 | 0.038603 | 0.4428 | 0.4428 | 1.3132 | 81 | 350 | 81 | 350 | 2.8571 | 1.476 | 1.3811 | 1.1614 | 0.5166 | 1.3725 | 0.10702 | 12.8241 | 0.79704 | 0.25896 | 0.18375 | 0.17775 | 0.011817 | 0.042232 | 0.004375 | 0.014944 | 0.00348 | 76.8483 | 0.02835 |  |  | 28.35 | 0 | 0 | 0.014951 | 0.072056 | 87.0068 | 0.19221 | 1.215 | 0.86341 | 86.3414 | -50 | -50
| 28 | 0.084 | 1.26 | 12 | 15.25 | 27.25 | 0.55963 | 4.3819 | 1.26 | 0.29213 | 15 | 0.32459 | 81.2511 | 15 | 0.41694 | 1.3898 | 1.0936 | 350 | 350 | 0.47969 | 1.2582 | 0.10562 | 0.76066 | 761.5933 | 0.038603 | 0.45092 | 0.45092 | 1.3192 | 84 | 350 | 84 | 350 | 2.8571 | 1.5031 | 1.3541 | 1.1828 | 0.52608 | 1.4233 | 0.10685 | 13.3207 | 0.84173 | 0.26329 | 0.18883 | 0.17922 | 0.01248 | 0.043007 | 0.004375 | 0.014944 | 0.00348 | 78.2858 | 0.0294 |  |  | 29.4 | 0 | 0 | 0.015646 | 0.074725 | 90.3709 | 0.19806 | 1.26 | 0.86416 | 86.4164 | -50 | -50
| 29 | 0.087 | 1.305 | 12 | 15.25 | 27.25 | 0.55963 | 4.3819 | 1.305 | 0.29213 | 15 | 0.32459 | 78.0383 | 15 | 0.43183 | 1.4394 | 1.1327 | 350 | 350 | 0.47969 | 1.2582 | 0.10562 | 0.76066 | 788.7931 | 0.038603 | 0.45891 | 0.45891 | 1.3251 | 87 | 350 | 87 | 350 | 2.8571 | 1.5297 | 1.3275 | 1.2037 | 0.53539 | 1.4742 | 0.10661 | 13.8282 | 0.88722 | 0.26733 | 0.19386 | 0.1806 | 0.013154 | 0.043768 | 0.004375 | 0.014944 | 0.00348 | 79.7215 | 0.03045 |  |  | 30.45 | 0 | 0 | 0.016347 | 0.077394 | 93.7412 | 0.20391 | 1.305 | 0.86486 | 86.4861 | -50 | -50
| 30 | 0.09 | 1.35 | 12 | 15.25 | 27.25 | 0.55963 | 4.3819 | 1.35 | 0.29213 | 15 | 0.32459 | 75.0398 | 15 | 0.44672 | 1.4891 | 1.1717 | 350 | 350 | 0.47969 | 1.2582 | 0.10562 | 0.76066 | 815.9929 | 0.038603 | 0.46675 | 0.46675 | 1.3309 | 90 | 350 | 90 | 350 | 2.8571 | 1.5558 | 1.3013 | 1.2243 | 0.54454 | 1.525 | 0.10629 | 14.3472 | 0.9335 | 0.2711 | 0.19886 | 0.18186 | 0.01384 | 0.044516 | 0.004375 | 0.014944 | 0.00348 | 81.156 | 0.0315 |  |  | 31.5 | 0 | 0 | 0.017055 | 0.080062 | 97.1176 | 0.20977 | 1.35 | 0.86551 | 86.551 | -50 | -50
| 31 | 0.093 | 1.395 | 12 | 15.25 | 27.25 | 0.55963 | 4.3819 | 1.395 | 0.29213 | 15 | 0.32459 | 72.2349 | 15 | 0.46161 | 1.5387 | 1.2108 | 350 | 350 | 0.47969 | 1.2582 | 0.10562 | 0.76066 | 843.1926 | 0.038603 | 0.47447 | 0.47447 | 1.3366 | 93 | 350 | 93 | 350 | 2.8571 | 1.5816 | 1.2756 | 1.2445 | 0.55354 | 1.5758 | 0.10591 | 14.8784 | 0.98057 | 0.27461 | 0.20381 | 0.18304 | 0.014538 | 0.045252 | 0.004375 | 0.014944 | 0.00348 | 82.5896 | 0.03255 |  |  | 32.55 | 0 | 0 | 0.017769 | 0.082731 | 100.4999 | 0.21564 | 1.395 | 0.86612 | 86.6116 | -50 | -50
| 32 | 0.096 | 1.44 | 12 | 15.25 | 27.25 | 0.55963 | 4.3819 | 1.44 | 0.29213 | 15 | 0.32459 | 69.6054 | 15 | 0.4765 | 1.5883 | 1.2498 | 350 | 350 | 0.47969 | 1.2582 | 0.10562 | 0.76066 | 870.3924 | 0.038603 | 0.48206 | 0.48206 | 1.3423 | 96 | 350 | 96 | 350 | 2.8571 | 1.6069 | 1.2503 | 1.2644 | 0.5624 | 1.6267 | 0.10547 | 15.4224 | 1.0284 | 0.27784 | 0.20872 | 0.18411 | 0.015247 | 0.045976 | 0.004375 | 0.014944 | 0.00348 | 84.0228 | 0.0336 |  |  | 33.6 | 0 | 0 | 0.018488 | 0.0854 | 103.888 | 0.22151 | 1.44 | 0.86668 | 86.6681 | -50 | -50
| 33 | 0.099 | 1.485 | 12 | 15.25 | 27.25 | 0.55963 | 4.3819 | 1.485 | 0.29213 | 15 | 0.32459 | 67.1354 | 15 | 0.49139 | 1.638 | 1.2889 | 350 | 341.6609 | 0.47969 | 1.2582 | 0.10562 | 0.76066 | 897.5922 | 0.038603 | 0.48953 | 0.48953 | 1.3478 | 99 | 341.6609 | 99 | 341.6609 | 2.9269 | 1.6318 | 1.2951 | 1.284 | 0.55751 | 1.6375 | 0.10831 | 15.1195 | 1.077 | 0.29679 | 0.21103 | 0.18801 | 0.015587 | 0.045577 | 0.0042708 | 0.014588 | 0.00348 | 83.5028 | 0.03465 |  |  | 34.65 | 0 | 0 | 0.018089 | 0.08597 | 104.0594 | 0.22221 | 1.485 | 0.86984 | 86.9839 | -50 | -50
| 34 | 0.102 | 1.53 | 12 | 15.25 | 27.25 | 0.55963 | 4.3819 | 1.53 | 0.29213 | 15 | 0.32459 | 64.8108 | 15 | 0.50628 | 1.6876 | 1.328 | 350 | 331.612 | 0.47969 | 1.2582 | 0.10562 | 0.76066 | 924.7919 | 0.038603 | 0.4969 | 0.4969 | 1.3533 | 102 | 331.612 | 102 | 331.612 | 3.0156 | 1.6563 | 1.3593 | 1.3033 | 0.54925 | 1.6375 | 0.11199 | 14.6226 | 1.1263 | 0.32094 | 0.21261 | 0.19261 | 0.015822 | 0.044902 | 0.0041452 | 0.014159 | 0.00348 | 82.5073 | 0.0357 |  |  | 35.7 | 0 | 0 | 0.017426 | 0.08597 | 103.3968 | 0.2216 | 1.53 | 0.87349 | 87.3485 | -50 | -50
| 35 | 0.105 | 1.575 | 12 | 15.25 | 27.25 | 0.55963 | 4.3819 | 1.575 | 0.29213 | 15 | 0.32459 | 62.6191 | 15 | 0.52117 | 1.7372 | 1.367 | 350 | 322.1374 | 0.47969 | 1.2582 | 0.10562 | 0.76066 | 951.9917 | 0.038603 | 0.50415 | 0.50415 | 1.3586 | 105 | 322.1374 | 105 | 322.1374 | 3.1043 | 1.6805 | 1.4238 | 1.3224 | 0.54135 | 1.6375 | 0.11561 | 14.1638 | 1.1763 | 0.34605 | 0.21416 | 0.19712 | 0.016053 | 0.044255 | 0.0040267 | 0.013754 | 0.00348 | 81.5692 | 0.03675 |  |  | 36.75 | 0 | 0 | 0.016806 | 0.08597 | 102.7767 | 0.2211 | 1.575 | 0.8769 | 87.6902 | -50 | -50
| 36 | 0.108 | 1.62 | 12 | 15.25 | 27.25 | 0.55963 | 4.3819 | 1.62 | 0.29213 | 15 | 0.32459 | 60.5493 | 15 | 0.53607 | 1.7869 | 1.4061 | 350 | 313.1891 | 0.47969 | 1.2582 | 0.10562 | 0.76066 | 979.1914 | 0.038603 | 0.5113 | 0.53607 | 1.3823 | 108 | 313.1891 | 108 | 313.1891 | 3.193 | 1.7869 | 1.4061 | 1.4061 | 0.55963 | 1.8 | 0.11803 | 15.25 | 1.2866 | 0.35152 | 0.23153 | 0.20538 | 0.018762 | 0.04575 | 0.0039149 | 0.013372 | 0.00348 | 85.2795 | 0.0378 |  |  | 37.8 | 0 | 0 | 0.018261 | 0.0945 | 112.7613 | 0.23584 | 1.62 | 0.87292 | 87.292 | -50 | -50
| 37 | 0.111 | 1.665 | 12 | 15.25 | 27.25 | 0.55963 | 4.3819 | 1.665 | 0.29213 | 15 | 0.32459 | 58.5915 | 15 | 0.55096 | 1.8365 | 1.4451 | 350 | 304.7246 | 0.47969 | 1.2582 | 0.10562 | 0.76066 | 1006.3912 | 0.038603 | 0.51835 | 0.55096 | 1.3933 | 111 | 304.7246 | 111 | 304.7246 | 3.2817 | 1.8365 | 1.4451 | 1.4451 | 0.55963 | 1.85 | 0.12131 | 15.25 | 1.359 | 0.37132 | 0.23796 | 0.21109 | 0.019819 | 0.04575 | 0.0038091 | 0.013011 | 0.00348 | 85.8691 | 0.03885 |  |  | 38.85 | 0 | 0 | 0.018261 | 0.097125 | 115.3863 | 0.24011 | 1.665 | 0.87397 | 87.3967 | -50 | -50
| 38 | 0.114 | 1.71 | 12 | 15.25 | 27.25 | 0.55963 | 4.3819 | 1.71 | 0.29213 | 15 | 0.32459 | 56.7369 | 15 | 0.56585 | 1.8862 | 1.4842 | 350 | 296.7055 | 0.47969 | 1.2582 | 0.10562 | 0.76066 | 1033.591 | 0.038603 | 0.52531 | 0.56585 | 1.4043 | 114 | 296.7055 | 114 | 296.7055 | 3.3703 | 1.8862 | 1.4842 | 1.4842 | 0.55963 | 1.9 | 0.12459 | 15.25 | 1.4335 | 0.39166 | 0.24439 | 0.21679 | 0.020905 | 0.04575 | 0.0037088 | 0.012669 | 0.00348 | 86.5123 | 0.0399 |  |  | 39.9 | 0 | 0 | 0.018261 | 0.09975 | 118.0113 | 0.24442 | 1.71 | 0.87494 | 87.4938 | -50 | -50
| 39 | 0.117 | 1.755 | 12 | 15.25 | 27.25 | 0.55963 | 4.3819 | 1.755 | 0.29213 | 15 | 0.32459 | 54.9774 | 15 | 0.58074 | 1.9358 | 1.5232 | 350 | 289.0977 | 0.47969 | 1.2582 | 0.10562 | 0.76066 | 1060.7907 | 0.038603 | 0.53218 | 0.58074 | 1.4154 | 117 | 289.0977 | 117 | 289.0977 | 3.459 | 1.9358 | 1.5232 | 1.5232 | 0.55963 | 1.95 | 0.12787 | 15.25 | 1.5099 | 0.41255 | 0.25083 | 0.2225 | 0.02202 | 0.04575 | 0.0036137 | 0.012344 | 0.00348 | 87.2071 | 0.04095 |  |  | 40.95 | 0 | 0 | 0.018261 | 0.10237 | 120.6363 | 0.24879 | 1.755 | 0.87584 | 87.5839 | -50 | -50
| 40 | 0.12 | 1.8 | 12 | 15.25 | 27.25 | 0.55963 | 4.3819 | 1.8 | 0.29213 | 15 | 0.32459 | 53.306 | 15 | 0.59563 | 1.9854 | 1.5623 | 350 | 281.8702 | 0.47969 | 1.2582 | 0.10562 | 0.76066 | 1087.9905 | 0.038603 | 0.53896 | 0.59563 | 1.4264 | 120 | 281.8702 | 120 | 281.8702 | 3.5477 | 1.9854 | 1.5623 | 1.5623 | 0.55963 | 2 | 0.13115 | 15.25 | 1.5883 | 0.43397 | 0.25726 | 0.2282 | 0.023163 | 0.04575 | 0.0035234 | 0.012035 | 0.00348 | 87.9518 | 0.042 |  |  | 42 | 0 | 0 | 0.018261 | 0.105 | 123.2613 | 0.25321 | 1.8 | 0.87667 | 87.6675 | -50 | -50
| 41 | 0.123 | 1.845 | 12 | 15.25 | 27.25 | 0.55963 | 4.3819 | 1.845 | 0.29213 | 15 | 0.32459 | 51.7163 | 15 | 0.61052 | 2.0351 | 1.6014 | 350 | 274.9953 | 0.47969 | 1.2582 | 0.10562 | 0.76066 | 1115.1902 | 0.038603 | 0.54565 | 0.61052 | 1.4374 | 123 | 274.9953 | 123 | 274.9953 | 3.6364 | 2.0351 | 1.6014 | 1.6014 | 0.55963 | 2.05 | 0.13443 | 15.25 | 1.6688 | 0.45594 | 0.26369 | 0.23391 | 0.024336 | 0.04575 | 0.0034374 | 0.011742 | 0.00348 | 88.745 | 0.04305 |  |  | 43.05 | 0 | 0 | 0.018261 | 0.10762 | 125.8863 | 0.25768 | 1.845 | 0.87745 | 87.7451 | -50 | -50
| 42 | 0.126 | 1.89 | 12 | 15.25 | 27.25 | 0.55963 | 4.3819 | 1.89 | 0.29213 | 15 | 0.32459 | 50.2023 | 15 | 0.62541 | 2.0847 | 1.6404 | 350 | 268.4478 | 0.47969 | 1.2582 | 0.10562 | 0.76066 | 1142.39 | 0.038603 | 0.55227 | 0.62541 | 1.4485 | 126 | 268.4478 | 126 | 268.4478 | 3.7251 | 2.0847 | 1.6404 | 1.6404 | 0.55963 | 2.1 | 0.1377 | 15.25 | 1.7511 | 0.47846 | 0.27012 | 0.23961 | 0.025538 | 0.04575 | 0.0033556 | 0.011462 | 0.00348 | 89.5852 | 0.0441 |  |  | 44.1 | 0 | 0 | 0.018261 | 0.11025 | 128.5113 | 0.2622 | 1.89 | 0.87817 | 87.8173 | -50 | -50
| 43 | 0.129 | 1.935 | 12 | 15.25 | 27.25 | 0.55963 | 4.3819 | 1.935 | 0.29213 | 15 | 0.32459 | 48.7589 | 15 | 0.6403 | 2.1343 | 1.6795 | 350 | 262.2048 | 0.47969 | 1.2582 | 0.10562 | 0.76066 | 1169.5898 | 0.038603 | 0.5588 | 0.6403 | 1.4595 | 129 | 262.2048 | 129 | 262.2048 | 3.8138 | 2.1343 | 1.6795 | 1.6795 | 0.55963 | 2.15 | 0.14098 | 15.25 | 1.8355 | 0.50151 | 0.27655 | 0.24532 | 0.026768 | 0.04575 | 0.0032776 | 0.011195 | 0.00348 | 90.4711 | 0.04515 |  |  | 45.15 | 0 | 0 | 0.018261 | 0.11288 | 131.1363 | 0.26676 | 1.935 | 0.87884 | 87.8843 | -50 | -50
| 44 | 0.132 | 1.98 | 12 | 15.25 | 27.25 | 0.55963 | 4.3819 | 1.98 | 0.29213 | 15 | 0.32459 | 47.3812 | 15 | 0.65519 | 2.184 | 1.7185 | 350 | 256.2456 | 0.47969 | 1.2582 | 0.10562 | 0.76066 | 1196.7895 | 0.038603 | 0.56526 | 0.65519 | 1.4705 | 132 | 256.2456 | 132 | 256.2456 | 3.9025 | 2.184 | 1.7185 | 1.7185 | 0.55963 | 2.2 | 0.14426 | 15.25 | 1.9219 | 0.52511 | 0.28298 | 0.25102 | 0.028028 | 0.04575 | 0.0032031 | 0.010941 | 0.00348 | 91.4017 | 0.0462 |  |  | 46.2 | 0 | 0 | 0.018261 | 0.1155 | 133.7613 | 0.27136 | 1.98 | 0.87947 | 87.9467 | -50 | -50
| 45 | 0.135 | 2.025 | 12 | 15.25 | 27.25 | 0.55963 | 4.3819 | 2.025 | 0.29213 | 15 | 0.32459 | 46.0648 | 15 | 0.67008 | 2.2336 | 1.7576 | 350 | 250.5513 | 0.47969 | 1.2582 | 0.10562 | 0.76066 | 1223.9893 | 0.038603 | 0.57165 | 0.67008 | 1.4815 | 135 | 250.5513 | 135 | 250.5513 | 3.9912 | 2.2336 | 1.7576 | 1.7576 | 0.55963 | 2.25 | 0.14754 | 15.25 | 2.0102 | 0.54925 | 0.28941 | 0.25673 | 0.029316 | 0.04575 | 0.0031319 | 0.010698 | 0.00348 | 92.3759 | 0.04725 |  |  | 47.25 | 0 | 0 | 0.018261 | 0.11813 | 136.3863 | 0.27601 | 2.025 | 0.88005 | 88.0048 | -50 | -50
| 46 | 0.138 | 2.07 | 12 | 15.25 | 27.25 | 0.55963 | 4.3819 | 2.07 | 0.29213 | 15 | 0.32459 | 44.8057 | 15 | 0.68497 | 2.2832 | 1.7966 | 350 | 245.1045 | 0.47969 | 1.2582 | 0.10562 | 0.76066 | 1251.1891 | 0.038603 | 0.57797 | 0.68497 | 1.4926 | 138 | 245.1045 | 138 | 245.1045 | 4.0799 | 2.2832 | 1.7966 | 1.7966 | 0.55963 | 2.3 | 0.15082 | 15.25 | 2.1006 | 0.57393 | 0.29585 | 0.26243 | 0.030634 | 0.04575 | 0.0030638 | 0.010465 | 0.00348 | 93.3926 | 0.0483 |  |  | 48.3 | 0 | 0 | 0.018261 | 0.12075 | 139.0113 | 0.2807 | 2.07 | 0.88059 | 88.0587 | -50 | -50
| 47 | 0.141 | 2.115 | 12 | 15.25 | 27.25 | 0.55963 | 4.3819 | 2.115 | 0.29213 | 15 | 0.32459 | 43.6003 | 15 | 0.69986 | 2.3329 | 1.8357 | 350 | 239.8895 | 0.47969 | 1.2582 | 0.10562 | 0.76066 | 1278.3888 | 0.038603 | 0.58422 | 0.69986 | 1.5036 | 141 | 239.8895 | 141 | 239.8895 | 4.1686 | 2.3329 | 1.8357 | 1.8357 | 0.55963 | 2.35 | 0.1541 | 15.25 | 2.1929 | 0.59915 | 0.30228 | 0.26814 | 0.03198 | 0.04575 | 0.0029986 | 0.010243 | 0.00348 | 94.4511 | 0.04935 |  |  | 49.35 | 0 | 0 | 0.018261 | 0.12337 | 141.6363 | 0.28544 | 2.115 | 0.88109 | 88.1089 | -50 | -50
| 48 | 0.144 | 2.16 | 12 | 15.25 | 27.25 | 0.55963 | 4.3819 | 2.16 | 0.29213 | 15 | 0.32459 | 42.4453 | 15 | 0.71475 | 2.3825 | 1.8748 | 350 | 234.8918 | 0.47969 | 1.2582 | 0.10562 | 0.76066 | 1305.5886 | 0.038603 | 0.5904 | 0.71475 | 1.5146 | 144 | 234.8918 | 144 | 234.8918 | 4.2573 | 2.3825 | 1.8748 | 1.8748 | 0.55963 | 2.4 | 0.15738 | 15.25 | 2.2872 | 0.62492 | 0.30871 | 0.27384 | 0.033355 | 0.04575 | 0.0029361 | 0.010029 | 0.00348 | 95.5506 | 0.0504 |  |  | 50.4 | 0 | 0 | 0.018261 | 0.126 | 144.2613 | 0.29021 | 2.16 | 0.88156 | 88.1556 | -50 | -50
| 49 | 0.147 | 2.205 | 12 | 15.25 | 27.25 | 0.55963 | 4.3819 | 2.205 | 0.29213 | 15 | 0.32459 | 41.3374 | 15 | 0.72964 | 2.4321 | 1.9138 | 350 | 230.0981 | 0.47969 | 1.2582 | 0.10562 | 0.76066 | 1332.7883 | 0.038603 | 0.59652 | 0.72964 | 1.5257 | 147 | 230.0981 | 147 | 230.0981 | 4.346 | 2.4321 | 1.9138 | 1.9138 | 0.55963 | 2.45 | 0.16066 | 15.25 | 2.3835 | 0.65123 | 0.31514 | 0.27955 | 0.034759 | 0.04575 | 0.0028762 | 0.0098246 | 0.00348 | 96.6903 | 0.05145 |  |  | 51.45 | 0 | 0 | 0.018261 | 0.12863 | 146.8863 | 0.29503 | 2.205 | 0.88199 | 88.1991 | -50 | -50
| 50 | 0.15 | 2.25 | 12 | 15.25 | 27.25 | 0.55963 | 4.3819 | 2.25 | 0.29213 | 15 | 0.32459 | 40.274 | 15 | 0.74454 | 2.4818 | 1.9529 | 350 | 225.4962 | 0.47969 | 1.2582 | 0.10562 | 0.76066 | 1359.9881 | 0.038603 | 0.60257 | 0.74454 | 1.5367 | 150 | 225.4962 | 150 | 225.4962 | 4.4347 | 2.4818 | 1.9529 | 1.9529 | 0.55963 | 2.5 | 0.16393 | 15.25 | 2.4818 | 0.67808 | 0.32157 | 0.28525 | 0.036193 | 0.04575 | 0.0028187 | 0.0096281 | 0.00348 | 97.8695 | 0.0525 |  |  | 52.5 | 0 | 0 | 0.018261 | 0.13125 | 149.5113 | 0.29988 | 2.25 | 0.88239 | 88.2394 | -50 | -50
| 51 | 0.153 | 2.295 | 12 | 15.25 | 27.25 | 0.55963 | 4.3819 | 2.295 | 0.29213 | 15 | 0.32459 | 39.2524 | 15 | 0.75943 | 2.5314 | 1.9919 | 350 | 221.0747 | 0.47969 | 1.2582 | 0.10562 | 0.76066 | 1387.1879 | 0.038603 | 0.60857 | 0.75943 | 1.5477 | 153 | 221.0747 | 153 | 221.0747 | 4.5234 | 2.5314 | 1.9919 | 1.9919 | 0.55963 | 2.55 | 0.16721 | 15.25 | 2.582 | 0.70548 | 0.328 | 0.29096 | 0.037655 | 0.04575 | 0.0027634 | 0.0094393 | 0.00348 | 99.0876 | 0.05355 |  |  | 53.55 | 0 | 0 | 0.018261 | 0.13387 | 152.1363 | 0.30477 | 2.295 | 0.88277 | 88.2769 | -50 | -50
| 52 | 0.156 | 2.34 | 12 | 15.25 | 27.25 | 0.55963 | 4.3819 | 2.34 | 0.29213 | 15 | 0.32459 | 38.2702 | 15 | 0.77432 | 2.5811 | 2.031 | 350 | 216.8232 | 0.47969 | 1.2582 | 0.10562 | 0.76066 | 1414.3876 | 0.038603 | 0.61451 | 0.77432 | 1.5588 | 156 | 216.8232 | 156 | 216.8232 | 4.6121 | 2.5811 | 2.031 | 2.031 | 0.55963 | 2.6 | 0.17049 | 15.25 | 2.6843 | 0.73341 | 0.33443 | 0.29666 | 0.039146 | 0.04575 | 0.0027103 | 0.0092578 | 0.00348 | 100.3441 | 0.0546 |  |  | 54.6 | 0 | 0 | 0.018261 | 0.1365 | 154.7613 | 0.30971 | 2.34 | 0.88312 | 88.3117 | -50 | -50
| 53 | 0.159 | 2.385 | 12 | 15.25 | 27.25 | 0.55963 | 4.3819 | 2.385 | 0.29213 | 15 | 0.32459 | 37.3251 | 15 | 0.78921 | 2.6307 | 2.0701 | 350 | 212.7322 | 0.47969 | 1.2582 | 0.10562 | 0.76066 | 1441.5874 | 0.038603 | 0.62039 | 0.78921 | 1.5698 | 159 | 212.7322 | 159 | 212.7322 | 4.7007 | 2.6307 | 2.0701 | 2.0701 | 0.55963 | 2.65 | 0.17377 | 15.25 | 2.7885 | 0.76189 | 0.34086 | 0.30237 | 0.040666 | 0.04575 | 0.0026592 | 0.0090831 | 0.00348 | 101.6384 | 0.05565 |  |  | 55.65 | 0 | 0 | 0.018261 | 0.13912 | 157.3863 | 0.31467 | 2.385 | 0.88344 | 88.344 | -50 | -50
| 54 | 0.162 | 2.43 | 12 | 15.25 | 27.25 | 0.55963 | 4.3819 | 2.43 | 0.29213 | 15 | 0.32459 | 36.4152 | 15 | 0.8041 | 2.6803 | 2.1091 | 350 | 208.7928 | 0.47969 | 1.2582 | 0.10562 | 0.76066 | 1468.7872 | 0.038603 | 0.62621 | 0.8041 | 1.5808 | 162 | 208.7928 | 162 | 208.7928 | 4.7894 | 2.6803 | 2.1091 | 2.1091 | 0.55963 | 2.7 | 0.17705 | 15.25 | 2.8948 | 0.79092 | 0.3473 | 0.30807 | 0.042215 | 0.04575 | 0.0026099 | 0.0089149 | 0.00348 | 102.97 | 0.0567 |  |  | 56.7 | 0 | 0 | 0.018261 | 0.14175 | 160.0113 | 0.31968 | 2.43 | 0.88374 | 88.3739 | -50 | -50
| 55 | 0.165 | 2.475 | 12 | 15.25 | 27.25 | 0.55963 | 4.3819 | 2.475 | 0.29213 | 15 | 0.32459 | 35.5384 | 15 | 0.81899 | 2.73 | 2.1482 | 350 | 204.9965 | 0.47969 | 1.2582 | 0.10562 | 0.76066 | 1495.9869 | 0.038603 | 0.63198 | 0.81899 | 1.5918 | 165 | 204.9965 | 165 | 204.9965 | 4.8781 | 2.73 | 2.1482 | 2.1482 | 0.55963 | 2.75 | 0.18033 | 15.25 | 3.003 | 0.82048 | 0.35373 | 0.31378 | 0.043793 | 0.04575 | 0.0025625 | 0.0087528 | 0.00348 | 104.3384 | 0.05775 |  |  | 57.75 | 0 | 0 | 0.018261 | 0.14438 | 162.6363 | 0.32472 | 2.475 | 0.88402 | 88.4015 | -50 | -50
| 56 | 0.168 | 2.52 | 12 | 15.25 | 27.25 | 0.55963 | 4.3819 | 2.52 | 0.29213 | 15 | 0.32459 | 34.693 | 15 | 0.83388 | 2.7796 | 2.1872 | 350 | 201.3359 | 0.47969 | 1.2582 | 0.10562 | 0.76066 | 1523.1867 | 0.038603 | 0.6377 | 0.83388 | 1.6029 | 168 | 201.3359 | 168 | 201.3359 | 4.9668 | 2.7796 | 2.1872 | 2.1872 | 0.55963 | 2.8 | 0.18361 | 15.25 | 3.1132 | 0.85059 | 0.36016 | 0.31948 | 0.0454 | 0.04575 | 0.0025167 | 0.0085965 | 0.00348 | 105.7433 | 0.0588 |  |  | 58.8 | 0 | 0 | 0.018261 | 0.147 | 165.2613 | 0.3298 | 2.52 | 0.88427 | 88.4271 | -50 | -50
| 57 | 0.171 | 2.565 | 12 | 15.25 | 27.25 | 0.55963 | 4.3819 | 2.565 | 0.29213 | 15 | 0.32459 | 33.8774 | 15 | 0.84877 | 2.8292 | 2.2263 | 350 | 197.8037 | 0.47969 | 1.2582 | 0.10562 | 0.76066 | 1550.3864 | 0.038603 | 0.64337 | 0.84877 | 1.6139 | 171 | 197.8037 | 171 | 197.8037 | 5.0555 | 2.8292 | 2.2263 | 2.2263 | 0.55963 | 2.85 | 0.18689 | 15.25 | 3.2253 | 0.88124 | 0.36659 | 0.32519 | 0.047036 | 0.04575 | 0.0024725 | 0.0084457 | 0.00348 | 107.1843 | 0.05985 |  |  | 59.85 | 0 | 0 | 0.018261 | 0.14962 | 167.8863 | 0.33492 | 2.565 | 0.88451 | 88.4507 | -50 | -50
| 58 | 0.174 | 2.61 | 12 | 15.25 | 27.25 | 0.55963 | 4.3819 | 2.61 | 0.29213 | 15 | 0.32459 | 33.09 | 15 | 0.86366 | 2.8789 | 2.2653 | 350 | 194.3933 | 0.47969 | 1.2582 | 0.10562 | 0.76066 | 1577.5862 | 0.038603 | 0.64899 | 0.86366 | 1.6249 | 174 | 194.3933 | 174 | 194.3933 | 5.1442 | 2.8789 | 2.2653 | 2.2653 | 0.55963 | 2.9 | 0.19016 | 15.25 | 3.3395 | 0.91243 | 0.37302 | 0.33089 | 0.048701 | 0.04575 | 0.0024299 | 0.0083001 | 0.00348 | 108.6609 | 0.0609 |  |  | 60.9 | 0 | 0 | 0.018261 | 0.15225 | 170.5113 | 0.34007 | 2.61 | 0.88472 | 88.4724 | -50 | -50
| 59 | 0.177 | 2.655 | 12 | 15.25 | 27.25 | 0.55963 | 4.3819 | 2.655 | 0.29213 | 15 | 0.32459 | 32.3294 | 15 | 0.87855 | 2.9285 | 2.3044 | 350 | 191.0984 | 0.47969 | 1.2582 | 0.10562 | 0.76066 | 1604.786 | 0.038603 | 0.65456 | 0.87855 | 1.636 | 177 | 191.0984 | 177 | 191.0984 | 5.2329 | 2.9285 | 2.3044 | 2.3044 | 0.55963 | 2.95 | 0.19344 | 15.25 | 3.4556 | 0.94416 | 0.37945 | 0.3366 | 0.050395 | 0.04575 | 0.0023887 | 0.0081594 | 0.00348 | 110.1728 | 0.06195 |  |  | 61.95 | 0 | 0 | 0.018261 | 0.15487 | 173.1363 | 0.34526 | 2.655 | 0.88492 | 88.4924 | -50 | -50
| 60 | 0.18 | 2.7 | 12 | 15.25 | 27.25 | 0.55963 | 4.3819 | 2.7 | 0.29213 | 15 | 0.32459 | 31.5942 | 15 | 0.89344 | 2.9781 | 2.3435 | 350 | 187.9135 | 0.47969 | 1.2582 | 0.10562 | 0.76066 | 1631.9857 | 0.038603 | 0.66009 | 0.89344 | 1.647 | 180 | 187.9135 | 180 | 187.9135 | 5.3216 | 2.9781 | 2.3435 | 2.3435 | 0.55963 | 3 | 0.19672 | 15.25 | 3.5738 | 0.97644 | 0.38588 | 0.34231 | 0.052117 | 0.04575 | 0.0023489 | 0.0080234 | 0.00348 | 111.7198 | 0.063 |  |  | 63 | 0 | 0 | 0.018261 | 0.1575 | 175.7613 | 0.35048 | 2.7 | 0.88511 | 88.5106 | -50 | -50
| 61 | 0.183 | 2.745 | 12 | 15.25 | 27.25 | 0.55963 | 4.3819 | 2.745 | 0.29213 | 15 | 0.32459 | 30.8832 | 15 | 0.90833 | 3.0278 | 2.3825 | 350 | 184.8329 | 0.47969 | 1.2582 | 0.10562 | 0.76066 | 1659.1855 | 0.038603 | 0.66556 | 0.90833 | 1.658 | 183 | 184.8329 | 183 | 184.8329 | 5.4103 | 3.0278 | 2.3825 | 2.3825 | 0.55963 | 3.05 | 0.2 | 15.25 | 3.6939 | 1.0093 | 0.39232 | 0.34801 | 0.053869 | 0.04575 | 0.0023104 | 0.0078919 | 0.00348 | 113.3015 | 0.06405 |  |  | 64.05 | 0 | 0 | 0.018261 | 0.16012 | 178.3863 | 0.35574 | 2.745 | 0.88527 | 88.5273 | -50 | -50
| 62 | 0.186 | 2.79 | 12 | 15.25 | 27.25 | 0.55963 | 4.3819 | 2.79 | 0.29213 | 15 | 0.32459 | 30.1953 | 15 | 0.92322 | 3.0774 | 2.4216 | 350 | 181.8518 | 0.47969 | 1.2582 | 0.10562 | 0.76066 | 1686.3853 | 0.038603 | 0.671 | 0.92322 | 1.6691 | 186 | 181.8518 | 186 | 181.8518 | 5.499 | 3.0774 | 2.4216 | 2.4216 | 0.55963 | 3.1 | 0.20328 | 15.25 | 3.816 | 1.0426 | 0.39875 | 0.35372 | 0.05565 | 0.04575 | 0.0022731 | 0.0077646 | 0.00348 | 114.9176 | 0.0651 |  |  | 65.1 | 0 | 0 | 0.018261 | 0.16275 | 181.0113 | 0.36103 | 2.79 | 0.88543 | 88.5425 | -50 | -50
| 63 | 0.189 | 2.835 | 12 | 15.25 | 27.25 | 0.55963 | 4.3819 | 2.835 | 0.29213 | 15 | 0.32459 | 29.5293 | 15 | 0.93811 | 3.127 | 2.4606 | 350 | 178.9652 | 0.47969 | 1.2582 | 0.10562 | 0.76066 | 1713.585 | 0.038603 | 0.67639 | 0.93811 | 1.6801 | 189 | 178.9652 | 189 | 178.9652 | 5.5877 | 3.127 | 2.4606 | 2.4606 | 0.55963 | 3.15 | 0.20656 | 15.25 | 3.9401 | 1.0765 | 0.40518 | 0.35942 | 0.05746 | 0.04575 | 0.0022371 | 0.0076413 | 0.00348 | 116.5679 | 0.06615 |  |  | 66.15 | 0 | 0 | 0.018261 | 0.16537 | 183.6363 | 0.36635 | 2.835 | 0.88556 | 88.5563 | -50 | -50
| 64 | 0.192 | 2.88 | 12 | 15.25 | 27.25 | 0.55963 | 4.3819 | 2.88 | 0.29213 | 15 | 0.32459 | 28.8842 | 15 | 0.95301 | 3.1767 | 2.4997 | 350 | 176.1689 | 0.47969 | 1.2582 | 0.10562 | 0.76066 | 1740.7848 | 0.038603 | 0.68173 | 0.95301 | 1.6911 | 192 | 176.1689 | 192 | 176.1689 | 5.6764 | 3.1767 | 2.4997 | 2.4997 | 0.55963 | 3.2 | 0.20984 | 15.25 | 4.0662 | 1.111 | 0.41161 | 0.36513 | 0.059298 | 0.04575 | 0.0022021 | 0.0075219 | 0.00348 | 118.2522 | 0.0672 |  |  | 67.2 | 0 | 0 | 0.018261 | 0.168 | 186.2613 | 0.37171 | 2.88 | 0.88569 | 88.5687 | -50 | -50
| 65 | 0.195 | 2.925 | 12 | 15.25 | 27.25 | 0.55963 | 4.3819 | 2.925 | 0.29213 | 15 | 0.32459 | 28.2591 | 15 | 0.9679 | 3.2263 | 2.5387 | 350 | 173.4586 | 0.47969 | 1.2582 | 0.10562 | 0.76066 | 1767.9845 | 0.038603 | 0.68704 | 0.9679 | 1.7021 | 195 | 173.4586 | 195 | 173.4586 | 5.7651 | 3.2263 | 2.5387 | 2.5387 | 0.55963 | 3.25 | 0.21311 | 15.25 | 4.1942 | 1.146 | 0.41804 | 0.37083 | 0.061166 | 0.04575 | 0.0021682 | 0.0074062 | 0.00348 | 119.9701 | 0.06825 |  |  | 68.25 | 0 | 0 | 0.018261 | 0.17063 | 188.8863 | 0.37711 | 2.925 | 0.8858 | 88.5798 | -50 | -50
| 66 | 0.198 | 2.97 | 12 | 15.25 | 27.25 | 0.55963 | 4.3819 | 2.97 | 0.29213 | 15 | 0.32459 | 27.653 | 15 | 0.98279 | 3.276 | 2.5778 | 350 | 170.8304 | 0.47969 | 1.2582 | 0.10562 | 0.76066 | 1795.1843 | 0.038603 | 0.6923 | 0.98279 | 1.7132 | 198 | 170.8304 | 198 | 170.8304 | 5.8538 | 3.276 | 2.5778 | 2.5778 | 0.55963 | 3.3 | 0.21639 | 15.25 | 4.3243 | 1.1815 | 0.42447 | 0.37654 | 0.063062 | 0.04575 | 0.0021354 | 0.007294 | 0.00348 | 121.7215 | 0.0693 |  |  | 69.3 | 0 | 0 | 0.018261 | 0.17325 | 191.5113 | 0.38253 | 2.97 | 0.8859 | 88.5897 | -50 | -50
| 67 | 0.201 | 3.015 | 12 | 15.25 | 27.25 | 0.55963 | 4.3819 | 3.015 | 0.29213 | 15 | 0.32459 | 27.0651 | 15 | 0.99768 | 3.3256 | 2.6169 | 350 | 168.2807 | 0.47969 | 1.2582 | 0.10562 | 0.76066 | 1822.3841 | 0.038603 | 0.69753 | 0.99768 | 1.7242 | 201 | 168.2807 | 201 | 168.2807 | 5.9425 | 3.3256 | 2.6169 | 2.6169 | 0.55963 | 3.35 | 0.21967 | 15.25 | 4.4563 | 1.2176 | 0.4309 | 0.38224 | 0.064988 | 0.04575 | 0.0021035 | 0.0071851 | 0.00348 | 123.5063 | 0.07035 |  |  | 70.35 | 0 | 0 | 0.018261 | 0.17588 | 194.1363 | 0.38799 | 3.015 | 0.88598 | 88.5985 | -50 | -50
| 68 | 0.204 | 3.06 | 12 | 15.25 | 27.25 | 0.55963 | 4.3819 | 3.06 | 0.29213 | 15 | 0.32459 | 26.4945 | 15 | 1.0126 | 3.3752 | 2.6559 | 350 | 165.806 | 0.47969 | 1.2582 | 0.10562 | 0.76066 | 1849.5838 | 0.038603 | 0.70272 | 1.0126 | 1.7352 | 204 | 165.806 | 204 | 165.806 | 6.0311 | 3.3752 | 2.6559 | 2.6559 | 0.55963 | 3.4 | 0.22295 | 15.25 | 4.5903 | 1.2542 | 0.43734 | 0.38795 | 0.066942 | 0.04575 | 0.0020726 | 0.0070795 | 0.00348 | 125.3241 | 0.0714 |  |  | 71.4 | 0 | 0 | 0.018261 | 0.1785 | 196.7613 | 0.39349 | 3.06 | 0.88606 | 88.6061 | -50 | -50
| 69 | 0.207 | 3.105 | 12 | 15.25 | 27.25 | 0.55963 | 4.3819 | 3.105 | 0.29213 | 15 | 0.32459 | 25.9406 | 15 | 1.0275 | 3.4249 | 2.695 | 350 | 163.403 | 0.47969 | 1.2582 | 0.10562 | 0.76066 | 1876.7836 | 0.038603 | 0.70786 | 1.0275 | 1.7463 | 207 | 163.403 | 207 | 163.403 | 6.1198 | 3.4249 | 2.695 | 2.695 | 0.55963 | 3.45 | 0.22623 | 15.25 | 4.7263 | 1.2913 | 0.44377 | 0.39365 | 0.068925 | 0.04575 | 0.0020425 | 0.0069769 | 0.00348 | 127.1748 | 0.07245 |  |  | 72.45 | 0 | 0 | 0.018261 | 0.18113 | 199.3863 | 0.39901 | 3.105 | 0.88613 | 88.6127 | -50 | -50
| 70 | 0.21 | 3.15 | 12 | 15.25 | 27.25 | 0.55963 | 4.3819 | 3.15 | 0.29213 | 15 | 0.32459 | 25.4027 | 15 | 1.0423 | 3.4745 | 2.734 | 350 | 161.0687 | 0.47969 | 1.2582 | 0.10562 | 0.76066 | 1903.9834 | 0.038603 | 0.71297 | 1.0423 | 1.7573 | 210 | 161.0687 | 210 | 161.0687 | 6.2085 | 3.4745 | 2.734 | 2.734 | 0.55963 | 3.5 | 0.22951 | 15.25 | 4.8643 | 1.329 | 0.4502 | 0.39936 | 0.070938 | 0.04575 | 0.0020134 | 0.0068772 | 0.00348 | 129.0583 | 0.0735 |  |  | 73.5 | 0 | 0 | 0.018261 | 0.18375 | 202.0113 | 0.40457 | 3.15 | 0.88618 | 88.6183 | -50 | -50
| 71 | 0.213 | 3.195 | 12 | 15.25 | 27.25 | 0.55963 | 4.3819 | 3.195 | 0.29213 | 15 | 0.32459 | 24.8799 | 15 | 1.0572 | 3.5241 | 2.7731 | 350 | 158.8001 | 0.47969 | 1.2582 | 0.10562 | 0.76066 | 1931.1831 | 0.038603 | 0.71805 | 1.0572 | 1.7683 | 213 | 158.8001 | 213 | 158.8001 | 6.2972 | 3.5241 | 2.7731 | 2.7731 | 0.55963 | 3.55 | 0.23279 | 15.25 | 5.0043 | 1.3673 | 0.45663 | 0.40506 | 0.072979 | 0.04575 | 0.001985 | 0.0067803 | 0.00348 | 130.9743 | 0.07455 |  |  | 74.55 | 0 | 0 | 0.018261 | 0.18637 | 204.6363 | 0.41016 | 3.195 | 0.88623 | 88.623 | -50 | -50
| 72 | 0.216 | 3.24 | 12 | 15.25 | 27.25 | 0.55963 | 4.3819 | 3.24 | 0.29213 | 15 | 0.32459 | 24.3718 | 15 | 1.0721 | 3.5738 | 2.8121 | 350 | 156.5946 | 0.47969 | 1.2582 | 0.10562 | 0.76066 | 1958.3829 | 0.038603 | 0.72309 | 1.0721 | 1.7794 | 216 | 156.5946 | 216 | 156.5946 | 6.3859 | 3.5738 | 2.8121 | 2.8121 | 0.55963 | 3.6 | 0.23607 | 15.25 | 5.1462 | 1.4061 | 0.46306 | 0.41077 | 0.075049 | 0.04575 | 0.0019574 | 0.0066862 | 0.00348 | 132.9228 | 0.0756 |  |  | 75.6 | 0 | 0 | 0.018261 | 0.189 | 207.2613 | 0.41578 | 3.24 | 0.88627 | 88.6267 | -50 | -50
| 73 | 0.219 | 3.285 | 12 | 15.25 | 27.25 | 0.55963 | 4.3819 | 3.285 | 0.29213 | 15 | 0.32459 | 23.8778 | 15 | 1.087 | 3.6234 | 2.8512 | 350 | 154.4494 | 0.47969 | 1.2582 | 0.10562 | 0.76066 | 1985.5826 | 0.038603 | 0.72809 | 1.087 | 1.7904 | 219 | 154.4494 | 219 | 154.4494 | 6.4746 | 3.6234 | 2.8512 | 2.8512 | 0.55963 | 3.65 | 0.23934 | 15.25 | 5.2902 | 1.4454 | 0.46949 | 0.41647 | 0.077148 | 0.04575 | 0.0019306 | 0.0065946 | 0.00348 | 134.9036 | 0.07665 |  |  | 76.65 | 0 | 0 | 0.018261 | 0.19163 | 209.8863 | 0.42144 | 3.285 | 0.8863 | 88.6295 | -50 | -50
| 74 | 0.222 | 3.33 | 12 | 15.25 | 27.25 | 0.55963 | 4.3819 | 3.33 | 0.29213 | 15 | 0.32459 | 23.3971 | 15 | 1.1019 | 3.673 | 2.8903 | 350 | 152.3623 | 0.47969 | 1.2582 | 0.10562 | 0.76066 | 2012.7824 | 0.038603 | 0.73306 | 1.1019 | 1.8014 | 222 | 152.3623 | 222 | 152.3623 | 6.5633 | 3.673 | 2.8903 | 2.8903 | 0.55963 | 3.7 | 0.24262 | 15.25 | 5.4361 | 1.4853 | 0.47592 | 0.42218 | 0.079276 | 0.04575 | 0.0019045 | 0.0065055 | 0.00348 | 136.9165 | 0.0777 |  |  | 77.7 | 0 | 0 | 0.018261 | 0.19425 | 212.5113 | 0.42713 | 3.33 | 0.88632 | 88.6315 | -50 | -50
| 75 | 0.225 | 3.375 | 12 | 15.25 | 27.25 | 0.55963 | 4.3819 | 3.375 | 0.29213 | 15 | 0.32459 | 22.9294 | 15 | 1.1168 | 3.7227 | 2.9293 | 350 | 150.3308 | 0.47969 | 1.2582 | 0.10562 | 0.76066 | 2039.9822 | 0.038603 | 0.738 | 1.1168 | 1.8124 | 225 | 150.3308 | 225 | 150.3308 | 6.652 | 3.7227 | 2.9293 | 2.9293 | 0.55963 | 3.75 | 0.2459 | 15.25 | 5.584 | 1.5257 | 0.48236 | 0.42788 | 0.081434 | 0.04575 | 0.0018791 | 0.0064187 | 0.00348 | 138.9614 | 0.07875 |  |  | 78.75 | 0 | 0 | 0.018261 | 0.19687 | 215.1363 | 0.43285 | 3.375 | 0.88633 | 88.6327 | -50 | -50
| 76 | 0.228 | 3.42 | 12 | 15.25 | 27.25 | 0.55963 | 4.3819 | 3.42 | 0.29213 | 15 | 0.32459 | 22.4741 | 15 | 1.1317 | 3.7723 | 2.9684 | 350 | 148.3527 | 0.47969 | 1.2582 | 0.10562 | 0.76066 | 2067.1819 | 0.038603 | 0.7429 | 1.1317 | 1.8235 | 228 | 148.3527 | 228 | 148.3527 | 6.7407 | 3.7723 | 2.9684 | 2.9684 | 0.55963 | 3.8 | 0.24918 | 15.25 | 5.7339 | 1.5666 | 0.48879 | 0.43359 | 0.08362 | 0.04575 | 0.0018544 | 0.0063343 | 0.00348 | 141.0383 | 0.0798 |  |  | 79.8 | 0 | 0 | 0.018261 | 0.1995 | 217.7613 | 0.4386 | 3.42 | 0.88633 | 88.6332 | -50 | -50
| 77 | 0.231 | 3.465 | 12 | 15.25 | 27.25 | 0.55963 | 4.3819 | 3.465 | 0.29213 | 15 | 0.32459 | 22.0307 | 15 | 1.1466 | 3.8219 | 3.0074 | 350 | 146.4261 | 0.47969 | 1.2582 | 0.10562 | 0.76066 | 2094.3817 | 0.038603 | 0.74777 | 1.1466 | 1.8345 | 231 | 146.4261 | 231 | 146.4261 | 6.8294 | 3.8219 | 3.0074 | 3.0074 | 0.55963 | 3.85 | 0.25246 | 15.25 | 5.8858 | 1.6081 | 0.49522 | 0.43929 | 0.085835 | 0.04575 | 0.0018303 | 0.006252 | 0.00348 | 143.1469 | 0.08085 |  |  | 80.85 | 0 | 0 | 0.018261 | 0.20212 | 220.3863 | 0.44438 | 3.465 | 0.88633 | 88.6329 | -50 | -50
| 78 | 0.234 | 3.51 | 12 | 15.25 | 27.25 | 0.55963 | 4.3819 | 3.51 | 0.29213 | 15 | 0.32459 | 21.5988 | 15 | 1.1615 | 3.8716 | 3.0465 | 350 | 144.5488 | 0.47969 | 1.2582 | 0.10562 | 0.76066 | 2121.5815 | 0.038603 | 0.75261 | 1.1615 | 1.8455 | 234 | 144.5488 | 234 | 144.5488 | 6.9181 | 3.8716 | 3.0465 | 3.0465 | 0.55963 | 3.9 | 0.25574 | 15.25 | 6.0397 | 1.6502 | 0.50165 | 0.445 | 0.088079 | 0.04575 | 0.0018069 | 0.0061719 | 0.00348 | 145.2873 | 0.0819 |  |  | 81.9 | 0 | 0 | 0.018261 | 0.20475 | 223.0113 | 0.4502 | 3.51 | 0.88632 | 88.6319 | -50 | -50
| 79 | 0.237 | 3.555 | 12 | 15.25 | 27.25 | 0.55963 | 4.3819 | 3.555 | 0.29213 | 15 | 0.32459 | 21.178 | 15 | 1.1764 | 3.9212 | 3.0856 | 350 | 142.7191 | 0.47969 | 1.2582 | 0.10562 | 0.76066 | 2148.7812 | 0.038603 | 0.75742 | 1.1764 | 1.8566 | 237 | 142.7191 | 237 | 142.7191 | 7.0068 | 3.9212 | 3.0856 | 3.0856 | 0.55963 | 3.95 | 0.25902 | 15.25 | 6.1955 | 1.6928 | 0.50808 | 0.4507 | 0.090351 | 0.04575 | 0.001784 | 0.0060937 | 0.00348 | 147.4592 | 0.08295 |  |  | 82.95 | 0 | 0 | 0.018261 | 0.20737 | 225.6363 | 0.45605 | 3.555 | 0.8863 | 88.6303 | -50 | -50
| 80 | 0.24 | 3.6 | 12 | 15.25 | 27.25 | 0.55963 | 4.3819 | 3.6 | 0.29213 | 15 | 0.32459 | 20.7677 | 15 | 1.1913 | 3.9709 | 3.1246 | 350 | 140.9351 | 0.47969 | 1.2582 | 0.10562 | 0.76066 | 2175.981 | 0.038603 | 0.7622 | 1.1913 | 1.8676 | 240 | 140.9351 | 240 | 140.9351 | 7.0955 | 3.9709 | 3.1246 | 3.1246 | 0.55963 | 4 | 0.2623 | 15.25 | 6.3534 | 1.7359 | 0.51451 | 0.45641 | 0.092653 | 0.04575 | 0.0017617 | 0.0060176 | 0.00348 | 149.6626 | 0.084 |  |  | 84 | 0 | 0 | 0.018261 | 0.21 | 228.2613 | 0.46192 | 3.6 | 0.88628 | 88.628 | -50 | -50
| 81 | 0.243 | 3.645 | 12 | 15.25 | 27.25 | 0.55963 | 4.3819 | 3.645 | 0.29213 | 15 | 0.32459 | 20.3677 | 15 | 1.2061 | 4.0205 | 3.1637 | 350 | 139.1952 | 0.47969 | 1.2582 | 0.10562 | 0.76066 | 2203.1807 | 0.038603 | 0.76695 | 1.2061 | 1.8786 | 243 | 139.1952 | 243 | 139.1952 | 7.1842 | 4.0205 | 3.1637 | 3.1637 | 0.55963 | 4.05 | 0.26557 | 15.25 | 6.5132 | 1.7796 | 0.52094 | 0.46211 | 0.094984 | 0.04575 | 0.0017399 | 0.0059433 | 0.00348 | 151.8973 | 0.08505 |  |  | 85.05 | 0 | 0 | 0.018261 | 0.21262 | 230.8863 | 0.46783 | 3.645 | 0.88625 | 88.625 | -50 | -50
| 82 | 0.246 | 3.69 | 12 | 15.25 | 27.25 | 0.55963 | 4.3819 | 3.69 | 0.29213 | 15 | 0.32459 | 19.9776 | 15 | 1.221 | 4.0701 | 3.2027 | 350 | 137.4977 | 0.47969 | 1.2582 | 0.10562 | 0.76066 | 2230.3805 | 0.038603 | 0.77167 | 1.221 | 1.8897 | 246 | 137.4977 | 246 | 137.4977 | 7.2729 | 4.0701 | 3.2027 | 3.2027 | 0.55963 | 4.1 | 0.26885 | 15.25 | 6.675 | 1.8238 | 0.52738 | 0.46782 | 0.097344 | 0.04575 | 0.0017187 | 0.0058708 | 0.00348 | 154.1634 | 0.0861 |  |  | 86.1 | 0 | 0 | 0.018261 | 0.21525 | 233.5113 | 0.47377 | 3.69 | 0.88622 | 88.6215 | -50 | -50
| 83 | 0.249 | 3.735 | 12 | 15.25 | 27.25 | 0.55963 | 4.3819 | 3.735 | 0.29213 | 15 | 0.32459 | 19.5969 | 15 | 1.2359 | 4.1198 | 3.2418 | 350 | 135.8411 | 0.47969 | 1.2582 | 0.10562 | 0.76066 | 2257.5803 | 0.038603 | 0.77636 | 1.2359 | 1.9007 | 249 | 135.8411 | 249 | 135.8411 | 7.3615 | 4.1198 | 3.2418 | 3.2418 | 0.55963 | 4.15 | 0.27213 | 15.25 | 6.8388 | 1.8685 | 0.53381 | 0.47352 | 0.099733 | 0.04575 | 0.001698 | 0.0058001 | 0.00348 | 156.4607 | 0.08715 |  |  | 87.15 | 0 | 0 | 0.018261 | 0.21787 | 236.1363 | 0.47975 | 3.735 | 0.88617 | 88.6174 | -50 | -50
| 84 | 0.252 | 3.78 | 12 | 15.25 | 27.25 | 0.55963 | 4.3819 | 3.78 | 0.29213 | 15 | 0.32459 | 19.2255 | 15 | 1.2508 | 4.1694 | 3.2808 | 350 | 134.2239 | 0.47969 | 1.2582 | 0.10562 | 0.76066 | 2284.78 | 0.038603 | 0.78102 | 1.2508 | 1.9117 | 252 | 134.2239 | 252 | 134.2239 | 7.4502 | 4.1694 | 3.2808 | 3.2808 | 0.55963 | 4.2 | 0.27541 | 15.25 | 7.0046 | 1.9138 | 0.54024 | 0.47923 | 0.10215 | 0.04575 | 0.0016778 | 0.005731 | 0.00348 | 158.7891 | 0.0882 |  |  | 88.2 | 0 | 0 | 0.018261 | 0.2205 | 238.7613 | 0.48575 | 3.78 | 0.88613 | 88.6128 | -50 | -50
| 85 | 0.255 | 3.825 | 12 | 15.25 | 27.25 | 0.55963 | 4.3819 | 3.825 | 0.29213 | 15 | 0.32459 | 18.8628 | 15 | 1.2657 | 4.219 | 3.3199 | 350 | 132.6448 | 0.47969 | 1.2582 | 0.10562 | 0.76066 | 2311.9798 | 0.038603 | 0.78566 | 1.2657 | 1.9227 | 255 | 132.6448 | 255 | 132.6448 | 7.5389 | 4.219 | 3.3199 | 3.3199 | 0.55963 | 4.25 | 0.27869 | 15.25 | 7.1724 | 1.9597 | 0.54667 | 0.48493 | 0.1046 | 0.04575 | 0.0016581 | 0.0056636 | 0.00348 | 161.1485 | 0.08925 |  |  | 89.25 | 0 | 0 | 0.018261 | 0.22312 | 241.3863 | 0.49178 | 3.825 | 0.88608 | 88.6076 | -50 | -50
| 86 | 0.258 | 3.87 | 12 | 15.25 | 27.25 | 0.55963 | 4.3819 | 3.87 | 0.29213 | 15 | 0.32459 | 18.5088 | 15 | 1.2806 | 4.2687 | 3.359 | 350 | 131.1024 | 0.47969 | 1.2582 | 0.10562 | 0.76066 | 2339.1795 | 0.038603 | 0.79027 | 1.2806 | 1.9338 | 258 | 131.1024 | 258 | 131.1024 | 7.6276 | 4.2687 | 3.359 | 3.359 | 0.55963 | 4.3 | 0.28197 | 15.25 | 7.3421 | 2.006 | 0.5531 | 0.49064 | 0.10707 | 0.04575 | 0.0016388 | 0.0055977 | 0.00348 | 163.539 | 0.0903 |  |  | 90.3 | 0 | 0 | 0.018261 | 0.22575 | 244.0113 | 0.49785 | 3.87 | 0.88602 | 88.6019 | -50 | -50
| 87 | 0.261 | 3.915 | 12 | 15.25 | 27.25 | 0.55963 | 4.3819 | 3.915 | 0.29213 | 15 | 0.32459 | 18.1629 | 15 | 1.2955 | 4.3183 | 3.398 | 350 | 129.5955 | 0.47969 | 1.2582 | 0.10562 | 0.76066 | 2366.3793 | 0.038603 | 0.79485 | 1.2955 | 1.9448 | 261 | 129.5955 | 261 | 129.5955 | 7.7163 | 4.3183 | 3.398 | 3.398 | 0.55963 | 4.35 | 0.28525 | 15.25 | 7.5139 | 2.053 | 0.55953 | 0.49634 | 0.10958 | 0.04575 | 0.0016199 | 0.0055334 | 0.00348 | 165.9603 | 0.09135 |  |  | 91.35 | 0 | 0 | 0.018261 | 0.22837 | 246.6363 | 0.50395 | 3.915 | 0.88596 | 88.5958 | -50 | -50
| 88 | 0.264 | 3.96 | 12 | 15.25 | 27.25 | 0.55963 | 4.3819 | 3.96 | 0.29213 | 15 | 0.32459 | 17.8251 | 15 | 1.3104 | 4.3679 | 3.4371 | 350 | 128.1228 | 0.47969 | 1.2582 | 0.10562 | 0.76066 | 2393.5791 | 0.038603 | 0.7994 | 1.3104 | 1.9558 | 264 | 128.1228 | 264 | 128.1228 | 7.805 | 4.3679 | 3.4371 | 3.4371 | 0.55963 | 4.4 | 0.28852 | 15.25 | 7.6876 | 2.1004 | 0.56596 | 0.50205 | 0.11211 | 0.04575 | 0.0016015 | 0.0054705 | 0.00348 | 168.4125 | 0.0924 |  |  | 92.4 | 0 | 0 | 0.018261 | 0.231 | 249.2613 | 0.51007 | 3.96 | 0.88589 | 88.5891 | -50 | -50
| 89 | 0.267 | 4.005 | 12 | 15.25 | 27.25 | 0.55963 | 4.3819 | 4.005 | 0.29213 | 15 | 0.32459 | 17.4949 | 15 | 1.3253 | 4.4176 | 3.4761 | 350 | 126.6832 | 0.47969 | 1.2582 | 0.10562 | 0.76066 | 2420.7788 | 0.038603 | 0.80393 | 1.3253 | 1.9669 | 267 | 126.6832 | 267 | 126.6832 | 7.8937 | 4.4176 | 3.4761 | 3.4761 | 0.55963 | 4.45 | 0.2918 | 15.25 | 7.8633 | 2.1484 | 0.5724 | 0.50775 | 0.11467 | 0.04575 | 0.0015835 | 0.005409 | 0.00348 | 170.8955 | 0.09345 |  |  | 93.45 | 0 | 0 | 0.018261 | 0.23362 | 251.8863 | 0.51623 | 4.005 | 0.88582 | 88.5821 | -50 | -50
| 90 | 0.27 | 4.05 | 12 | 15.25 | 27.25 | 0.55963 | 4.3819 | 4.05 | 0.29213 | 15 | 0.32459 | 17.1722 | 15 | 1.3402 | 4.4672 | 3.5152 | 350 | 125.2757 | 0.47969 | 1.2582 | 0.10562 | 0.76066 | 2447.9786 | 0.038603 | 0.80844 | 1.3402 | 1.9779 | 270 | 125.2757 | 270 | 125.2757 | 7.9824 | 4.4672 | 3.5152 | 3.5152 | 0.55963 | 4.5 | 0.29508 | 15.25 | 8.041 | 2.197 | 0.57883 | 0.51346 | 0.11726 | 0.04575 | 0.0015659 | 0.0053489 | 0.00348 | 173.4092 | 0.0945 |  |  | 94.5 | 0 | 0 | 0.018261 | 0.23625 | 254.5113 | 0.52242 | 4.05 | 0.88575 | 88.5745 | -50 | -50
| 91 | 0.273 | 4.095 | 12 | 15.25 | 27.25 | 0.55963 | 4.3819 | 4.095 | 0.29213 | 15 | 0.32459 | 16.8567 | 15 | 1.3551 | 4.5168 | 3.5542 | 350 | 123.899 | 0.47969 | 1.2582 | 0.10562 | 0.76066 | 2475.1784 | 0.038603 | 0.81292 | 1.3551 | 1.9889 | 273 | 123.899 | 273 | 123.899 | 8.0711 | 4.5168 | 3.5542 | 3.5542 | 0.55963 | 4.55 | 0.29836 | 15.25 | 8.2207 | 2.2461 | 0.58526 | 0.51916 | 0.11988 | 0.04575 | 0.0015487 | 0.0052902 | 0.00348 | 175.9536 | 0.09555 |  |  | 95.55 | 0 | 0 | 0.018261 | 0.23888 | 257.1363 | 0.52864 | 4.095 | 0.88567 | 88.5666 | -50 | -50
| 92 | 0.276 | 4.14 | 12 | 15.25 | 27.25 | 0.55963 | 4.3819 | 4.14 | 0.29213 | 15 | 0.32459 | 16.5482 | 15 | 1.3699 | 4.5665 | 3.5933 | 350 | 122.5523 | 0.47969 | 1.2582 | 0.10562 | 0.76066 | 2502.3781 | 0.038603 | 0.81737 | 1.3699 | 2 | 276 | 122.5523 | 276 | 122.5523 | 8.1598 | 4.5665 | 3.5933 | 3.5933 | 0.55963 | 4.6 | 0.30164 | 15.25 | 8.4023 | 2.2957 | 0.59169 | 0.52487 | 0.12253 | 0.04575 | 0.0015319 | 0.0052327 | 0.00348 | 178.5286 | 0.0966 |  |  | 96.6 | 0 | 0 | 0.018261 | 0.2415 | 259.7613 | 0.53489 | 4.14 | 0.88558 | 88.5582 | -50 | -50
| 93 | 0.279 | 4.185 | 12 | 15.25 | 27.25 | 0.55963 | 4.3819 | 4.185 | 0.29213 | 15 | 0.32459 | 16.2464 | 15 | 1.3848 | 4.6161 | 3.6324 | 350 | 121.2345 | 0.47969 | 1.2582 | 0.10562 | 0.76066 | 2529.5779 | 0.038603 | 0.8218 | 1.3848 | 2.011 | 279 | 121.2345 | 279 | 121.2345 | 8.2485 | 4.6161 | 3.6324 | 3.6324 | 0.55963 | 4.65 | 0.30492 | 15.25 | 8.586 | 2.3459 | 0.59812 | 0.53057 | 0.12521 | 0.04575 | 0.0015154 | 0.0051764 | 0.00348 | 181.1341 | 0.09765 |  |  | 97.65 | 0 | 0 | 0.018261 | 0.24413 | 262.3863 | 0.54117 | 4.185 | 0.88549 | 88.5495 | -50 | -50
| 94 | 0.282 | 4.23 | 12 | 15.25 | 27.25 | 0.55963 | 4.3819 | 4.23 | 0.29213 | 15 | 0.32459 | 15.9511 | 15 | 1.3997 | 4.6658 | 3.6714 | 350 | 119.9448 | 0.47969 | 1.2582 | 0.10562 | 0.76066 | 2556.7776 | 0.038603 | 0.82621 | 1.3997 | 2.022 | 282 | 119.9448 | 282 | 119.9448 | 8.3372 | 4.6658 | 3.6714 | 3.6714 | 0.55963 | 4.7 | 0.3082 | 15.25 | 8.7716 | 2.3966 | 0.60455 | 0.53628 | 0.12792 | 0.04575 | 0.0014993 | 0.0051213 | 0.00348 | 183.7701 | 0.0987 |  |  | 98.7 | 0 | 0 | 0.018261 | 0.24675 | 265.0113 | 0.54748 | 4.23 | 0.8854 | 88.5404 | -50 | -50
| 95 | 0.285 | 4.275 | 12 | 15.25 | 27.25 | 0.55963 | 4.3819 | 4.275 | 0.29213 | 15 | 0.32459 | 15.6622 | 15 | 1.4146 | 4.7154 | 3.7105 | 350 | 118.6822 | 0.47969 | 1.2582 | 0.10562 | 0.76066 | 2583.9774 | 0.038603 | 0.83059 | 1.4146 | 2.033 | 285 | 118.6822 | 285 | 118.6822 | 8.4259 | 4.7154 | 3.7105 | 3.7105 | 0.55963 | 4.75 | 0.31148 | 15.25 | 8.9592 | 2.4479 | 0.61098 | 0.54198 | 0.13066 | 0.04575 | 0.0014835 | 0.0050674 | 0.00348 | 186.4366 | 0.09975 |  |  | 99.75 | 0 | 0 | 0.018261 | 0.24938 | 267.6363 | 0.55382 | 4.275 | 0.88531 | 88.5309 | -50 | -50
| 96 | 0.288 | 4.32 | 12 | 15.25 | 27.25 | 0.55963 | 4.3819 | 4.32 | 0.29213 | 15 | 0.32459 | 15.3794 | 15 | 1.4295 | 4.765 | 3.7495 | 350 | 117.4459 | 0.47969 | 1.2582 | 0.10562 | 0.76066 | 2611.1772 | 0.038603 | 0.83495 | 1.4295 | 2.0441 | 288 | 117.4459 | 288 | 117.4459 | 8.5146 | 4.765 | 3.7495 | 3.7495 | 0.55963 | 4.8 | 0.31475 | 15.25 | 9.1489 | 2.4997 | 0.61742 | 0.54769 | 0.13342 | 0.04575 | 0.0014681 | 0.0050146 | 0.00348 | 189.1335 | 0.1008 |  |  | 100.8 | 0 | 0 | 0.018261 | 0.252 | 270.2613 | 0.56019 | 4.32 | 0.88521 | 88.5211 | -50 | -50
| 97 | 0.291 | 4.365 | 12 | 15.25 | 27.25 | 0.55963 | 4.3819 | 4.365 | 0.29213 | 15 | 0.32459 | 15.1026 | 15 | 1.4444 | 4.8147 | 3.7886 | 350 | 116.2351 | 0.47969 | 1.2582 | 0.10562 | 0.76066 | 2638.3769 | 0.038603 | 0.83929 | 1.4444 | 2.0551 | 291 | 116.2351 | 291 | 116.2351 | 8.6033 | 4.8147 | 3.7886 | 3.7886 | 0.55963 | 4.85 | 0.31803 | 15.25 | 9.3404 | 2.552 | 0.62385 | 0.55339 | 0.13621 | 0.04575 | 0.0014529 | 0.0049629 | 0.00348 | 191.8607 | 0.10185 |  |  | 101.85 | 0 | 0 | 0.018261 | 0.25462 | 272.8863 | 0.5666 | 4.365 | 0.88511 | 88.5109 | 116.2351 | 3.8785
| 98 | 0.294 | 4.41 | 12 | 15.0816 | 27.25 | 0.55963 | 4.3819 | 4.3605 | 0.29213 | 14.9045 | 0.32576 | 14.8316 | 14.8316 | 1.45 | 4.8333 | 3.8458 | 350 | 115.2195 | 0.47734 | 1.266 | 0.10576 | 0.76915 | 2636.1367 | 0.039034 | 0.83893 | 1.45 | 2.0593 | 294 | 115.2195 |  |  | 8.6791 | 4.8333 | 3.8458 | 3.8458 | 0.55689 | 4.845 | 0.32125 | 15.0816 | 9.4733 | 2.6172 | 0.62473 | 0.55726 | 0.1366 | 0.045526 | 0.0014402 | 0.0049196 | 0.00348 | 191.9674 | 0.1029 |  |  | 102.9 | 0 | 0 | 0.018039 | 0.25436 | 272.4001 | 0.56727 | 4.3605 | 0.88488 | 88.4883 | -50 | -50
| 99 | 0.297 | 4.455 | 12 | 14.8161 | 27.25 | 0.55963 | 4.3819 | 4.3261 | 0.29213 | 14.754 | 0.32763 | 14.5661 | 14.5661 | 1.45 | 4.8333 | 3.9147 | 350 | 114.312 | 0.47358 | 1.2785 | 0.10596 | 0.78293 | 2616.1636 | 0.039734 | 0.83575 | 1.45 | 2.0593 | 297 | 114.312 |  |  | 8.748 | 4.8333 | 3.9147 | 3.9147 | 0.55251 | 4.8068 | 0.32443 | 14.8161 | 9.57 | 2.6913 | 0.62227 | 0.56002 | 0.13553 | 0.045168 | 0.0014289 | 0.0048808 | 0.00348 | 190.4828 | 0.10395 |  |  | 103.95 | 0 | 0 | 0.017686 | 0.25236 | 270.0436 | 0.56448 | 4.3261 | 0.88458 | 88.458 | -50 | -50
| 100 | 0.3 | 4.5 | 12 | 14.5561 | 27.25 | 0.55963 | 4.3819 | 4.2918 | 0.29213 | 14.6064 | 0.32949 | 14.3061 | 14.3061 | 1.45 | 4.8333 | 3.9846 | 350 | 113.4055 | 0.46982 | 1.2911 | 0.10615 | 0.79692 | 2596.2127 | 0.040444 | 0.83255 | 1.45 | 2.0593 | 300 | 113.4055 |  |  | 8.8179 | 4.8333 | 3.9846 | 3.9846 | 0.54813 | 4.7687 | 0.32761 | 14.5561 | 9.6667 | 2.7671 | 0.61979 | 0.56275 | 0.13445 | 0.044809 | 0.0014176 | 0.0048421 | 0.00348 | 188.9999 | 0.105 |  |  | 105 | 0 | 0 | 0.017337 | 0.25036 | 267.6938 | 0.56169 | 4.2918 | 0.88427 | 88.4271 | -50 | -50
VIN-min
| Step | Iout (A) | Pout (W) | Vin (V) | Vout-Reflected (V) | Vsw-max (V) | Duty Cycle | Pout-max (W) | Pout-actual (W) | Iout-max (A) | Vout-actual (V) | Iout-actual | Vout-calc? | Vout-actual -? | Isw (A) | Ton-BCM (µs) | Toff-BCM (µs) | Fsw-max-BCM (kHz) | Fsw-BCM (kHz) | Ipri-min-BCM (A) | Toff-min-BCM (µs) | Iout-min-BCM (A) | Toff-FFB (µs) | Fsw-FFB (kHz) | Iout-max-FFB (A) | Ipri-DCM (A) | Ipri (A) | COMP (V) | Iout (mA) | Fsw (kHz) | Iout (mA) | Fsw (kHz) | Tsw (µs) | [7 empty] | Cout (µF) for 1% ripple | Cin (µF) for 10% ripple | Ipri-rms (A) | Isec-rms (A) | P-FET-Cond (W) | P-FET-Sw (W) | P-FET-Qg (W) | P-FET-Coss (W) | P-IQ (W) | P-IC-Total (mW) | P-Diode-Cond (W) | P-Diode-Leak (W) | P-Diode-Snubber (W) | P-Diode-Total (W) | PCu-pri (W) | PCu-sec (W) | Core Loss (W) | P-LeakL-Clamp/Snub (W) | P-Trans-Total (W) | P-Loss-Total (W) | Pout (W) | Efficiency | Efficiency (%)
| 0.1 | 1e-09 | 1.5e-08 | 7 | 15.25 | 22.25 | 0.68539 | 3.1305 | 1.5e-08 | 0.2087 | 15 |  | 4567499993 | 15 | 6.9477e-09 | 3.9701e-08 | 1.8223e-08 | 350 | 350 | 0.3427 | 0.89888 | 0.053907 | 0.76066 | 10 | 0.038603 | 4.6675e-05 | 0.29 | 1.0057 | 1e-06 | 10 | 1e-06 | 10 | 100 | 1.6571 | 98.3429 |  | 0.016571 | 0.01682 | 0.1426 | 0.11795 |  |  | 0.021553 | 0.16604 | 0.00016259 | 0.00064525 | 0.000125 | 0.00028466 | 0.00203 | 3.2475 | 3.5e-10 |  |  | 3.5e-07 | 0 | 0 | 7.1609e-07 | 0.00088305 | 0.88377 | 0.0041313 | 1.5e-08 | 3.6308e-06 | 0.00036308 | -50 | -50
| 1 | 0.003 | 0.045 | 7 | 15.25 | 22.25 | 0.68539 | 3.1305 | 0.045 | 0.2087 | 15 |  | 1515.5012 | 15 | 0.020843 | 0.1191 | 0.05467 | 350 | 350 | 0.3427 | 0.89888 | 0.053907 | 0.76066 | 27.1998 | 0.038603 | 0.080844 | 0.29 | 1.0155 | 3 | 27.1998 | 3 | 27.1998 | 36.765 | 1.6571 | 35.1079 |  | 0.045074 | 0.04575 | 0.13846 | 0.33041 |  |  | 0.035547 | 0.16361 | 0.00044225 | 0.0017551 | 0.00034 | 0.00077427 | 0.00203 | 5.3416 | 0.00105 |  |  | 1.05 | 0 | 0 | 8.7373e-06 | 0.0024019 | 2.4106 | 0.0088022 | 0.045 | 0.8364 | 83.6397 | -50 | -50
| 2 | 0.006 | 0.09 | 7 | 15.25 | 22.25 | 0.68539 | 3.1305 | 0.09 | 0.2087 | 15 |  | 754.2523 | 15 | 0.041686 | 0.23821 | 0.10934 | 350 | 350 | 0.3427 | 0.89888 | 0.053907 | 0.76066 | 54.3995 | 0.038603 | 0.11433 | 0.29 | 1.0311 | 6 | 54.3995 | 6 | 54.3995 | 18.3825 | 1.6571 | 16.7254 |  | 0.090148 | 0.0915 | 0.13193 | 0.69356 |  |  | 0.050271 | 0.15971 | 0.0008845 | 0.0035101 | 0.00067999 | 0.0015485 | 0.00203 | 8.6532 | 0.0021 |  |  | 2.1 | 0 | 0 | 4.9426e-05 | 0.0048038 | 4.8532 | 0.015606 | 0.09 | 0.85222 | 85.2222 | -50 | -50
| 3 | 0.009 | 0.135 | 7 | 15.25 | 22.25 | 0.68539 | 3.1305 | 0.135 | 0.2087 | 15 |  | 500.5035 | 15 | 0.062529 | 0.35731 | 0.16401 | 350 | 350 | 0.3427 | 0.89888 | 0.053907 | 0.76066 | 81.5993 | 0.038603 | 0.14003 | 0.29 | 1.0466 | 9 | 81.5993 | 9 | 81.5993 | 12.255 | 1.6571 | 10.5979 |  | 0.13522 | 0.13725 | 0.12539 | 1.0946 |  |  | 0.061569 | 0.1557 | 0.0013267 | 0.0052652 | 0.00102 | 0.0023228 | 0.00203 | 11.9647 | 0.00315 |  |  | 3.15 | 0 | 0 | 0.0001362 | 0.0072056 | 7.3418 | 0.022457 | 0.135 | 0.85738 | 85.7379 | -50 | -50
| 4 | 0.012 | 0.18 | 7 | 15.25 | 22.25 | 0.68539 | 3.1305 | 0.18 | 0.2087 | 15 |  | 373.6297 | 15 | 0.083372 | 0.47641 | 0.21868 | 350 | 350 | 0.3427 | 0.89888 | 0.053907 | 0.76066 | 108.799 | 0.038603 | 0.16169 | 0.29 | 1.0622 | 12 | 108.799 | 12 | 108.799 | 9.1913 | 1.6571 | 7.5341 |  | 0.1803 | 0.183 | 0.11886 | 1.5397 |  |  | 0.071093 | 0.15159 | 0.001769 | 0.0070203 | 0.00136 | 0.0030971 | 0.00203 | 15.2763 | 0.0042 |  |  | 4.2 | 0 | 0 | 0.00027959 | 0.0096075 | 9.8871 | 0.029363 | 0.18 | 0.85975 | 85.9749 | -50 | -50
| 5 | 0.015 | 0.225 | 7 | 15.25 | 22.25 | 0.68539 | 3.1305 | 0.225 | 0.2087 | 15 |  | 297.5059 | 15 | 0.10422 | 0.59552 | 0.27335 | 350 | 350 | 0.3427 | 0.89888 | 0.053907 | 0.76066 | 135.9988 | 0.038603 | 0.18077 | 0.29 | 1.0777 | 15 | 135.9988 | 15 | 135.9988 | 7.353 | 1.6571 | 5.6959 |  | 0.22537 | 0.22875 | 0.11232 | 2.0366 |  |  | 0.079485 | 0.14736 | 0.0022113 | 0.0087753 | 0.0017 | 0.0038714 | 0.00203 | 18.5879 | 0.00525 |  |  | 5.25 | 0 | 0 | 0.00048843 | 0.012009 | 12.4978 | 0.036336 | 0.225 | 0.86096 | 86.0962 | -50 | -50
| 6 | 0.018 | 0.27 | 7 | 15.25 | 22.25 | 0.68539 | 3.1305 | 0.27 | 0.2087 | 15 |  | 246.7571 | 15 | 0.12506 | 0.71462 | 0.32802 | 350 | 350 | 0.3427 | 0.89888 | 0.053907 | 0.76066 | 163.1986 | 0.038603 | 0.19803 | 0.29 | 1.0933 | 18 | 163.1986 | 18 | 163.1986 | 6.1275 | 1.6571 | 4.4704 |  | 0.27044 | 0.2745 | 0.10579 | 2.5949 |  |  | 0.087071 | 0.14301 | 0.0026535 | 0.01053 | 0.00204 | 0.0046456 | 0.00203 | 21.8995 | 0.0063 |  |  | 6.3 | 0 | 0 | 0.00077047 | 0.014411 | 15.1817 | 0.043381 | 0.27 | 0.86157 | 86.157 | -50 | -50
| 7 | 0.021 | 0.315 | 7 | 15.25 | 22.25 | 0.68539 | 3.1305 | 0.315 | 0.2087 | 15 |  | 210.5083 | 15 | 0.1459 | 0.83372 | 0.38269 | 350 | 350 | 0.3427 | 0.89888 | 0.053907 | 0.76066 | 190.3983 | 0.038603 | 0.21389 | 0.29 | 1.1088 | 21 | 190.3983 | 21 | 190.3983 | 5.2521 | 1.6571 | 3.595 |  | 0.31552 | 0.32025 | 0.09925 | 3.2267 |  |  | 0.094048 | 0.13852 | 0.0030957 | 0.012285 | 0.00238 | 0.0054199 | 0.00203 | 25.2111 | 0.00735 |  |  | 7.35 | 0 | 0 | 0.0011327 | 0.016813 | 17.9458 | 0.050507 | 0.315 | 0.86182 | 86.1817 | -50 | -50
| 8 | 0.024 | 0.36 | 7 | 15.25 | 22.25 | 0.68539 | 3.1305 | 0.36 | 0.2087 | 15 |  | 183.322 | 15 | 0.16674 | 0.95283 | 0.43736 | 350 | 350 | 0.3427 | 0.89888 | 0.053907 | 0.76066 | 217.5981 | 0.038603 | 0.22866 | 0.29 | 1.1243 | 24 | 217.5981 | 24 | 217.5981 | 4.5956 | 1.6571 | 2.9385 |  | 0.36059 | 0.366 | 0.092714 | 3.9476 |  |  | 0.10054 | 0.13388 | 0.003538 | 0.014041 | 0.00272 | 0.0061942 | 0.00203 | 28.5227 | 0.0084 |  |  | 8.4 | 0 | 0 | 0.0015816 | 0.019215 | 20.7966 | 0.057719 | 0.36 | 0.86182 | 86.1823 | -50 | -50
| 9 | 0.027 | 0.405 | 7 | 15.25 | 22.25 | 0.68539 | 3.1305 | 0.405 | 0.2087 | 15 |  | 162.1774 | 15 | 0.18759 | 1.0719 | 0.49203 | 350 | 350 | 0.3427 | 0.89888 | 0.053907 | 0.76066 | 244.7979 | 0.038603 | 0.24253 | 0.29 | 1.1399 | 27 | 244.7979 | 27 | 244.7979 | 4.085 | 1.6571 | 2.4279 |  | 0.40567 | 0.41175 | 0.086179 | 4.7779 |  |  | 0.10664 | 0.12908 | 0.0039802 | 0.015796 | 0.00306 | 0.0069684 | 0.00203 | 31.8342 | 0.00945 |  |  | 9.45 | 0 | 0 | 0.0021232 | 0.021617 | 23.74 | 0.065024 | 0.405 | 0.86166 | 86.1658 | -50 | -50
| 10 | 0.03 | 0.45 | 7 | 15.25 | 22.25 | 0.68539 | 3.1305 | 0.45 | 0.2087 | 15 |  | 145.262 | 15 | 0.20843 | 1.191 | 0.5467 | 350 | 350 | 0.3427 | 0.89888 | 0.053907 | 0.76066 | 271.9976 | 0.038603 | 0.25565 | 0.29 | 1.1554 | 30 | 271.9976 | 30 | 271.9976 | 3.6765 | 1.6571 | 2.0194 |  | 0.45074 | 0.4575 | 0.079643 | 5.7444 |  |  | 0.11241 | 0.12409 | 0.0044225 | 0.017551 | 0.0034 | 0.0077427 | 0.00203 | 35.1458 | 0.0105 |  |  | 10.5 | 0 | 0 | 0.002763 | 0.024019 | 26.7817 | 0.072428 | 0.45 | 0.86136 | 86.1363 | -50 | -50
| 11 | 0.033 | 0.495 | 7 | 15.25 | 22.25 | 0.68539 | 3.1305 | 0.495 | 0.2087 | 15 |  | 131.4224 | 15 | 0.22927 | 1.3101 | 0.60137 | 350 | 350 | 0.3427 | 0.89888 | 0.053907 | 0.76066 | 299.1974 | 0.038603 | 0.26813 | 0.29 | 1.171 | 33 | 299.1974 | 33 | 299.1974 | 3.3423 | 1.6571 | 1.6851 |  | 0.49581 | 0.50325 | 0.073107 | 6.8837 |  |  | 0.1179 | 0.11889 | 0.0048648 | 0.019306 | 0.00374 | 0.008517 | 0.00203 | 38.4574 | 0.01155 |  |  | 11.55 | 0 | 0 | 0.0035064 | 0.026421 | 29.927 | 0.079934 | 0.495 | 0.86097 | 86.0968 | -50 | -50
| 12 | 0.036 | 0.54 | 7 | 15.25 | 22.25 | 0.68539 | 3.1305 | 0.54 | 0.2087 | 15 |  | 119.8896 | 15 | 0.25012 | 1.4292 | 0.65604 | 350 | 350 | 0.3427 | 0.89888 | 0.053907 | 0.76066 | 326.3971 | 0.038603 | 0.28005 | 0.29 | 1.1865 | 36 | 326.3971 | 36 | 326.3971 | 3.0638 | 1.6571 | 1.4066 |  | 0.54089 | 0.549 | 0.066571 | 8.2468 |  |  | 0.12314 | 0.11345 | 0.005307 | 0.021061 | 0.00408 | 0.0092913 | 0.00203 | 41.769 | 0.0126 |  |  | 12.6 | 0 | 0 | 0.0043584 | 0.028822 | 33.1809 | 0.08755 | 0.54 | 0.86049 | 86.0489 | -50 | -50
| 13 | 0.039 | 0.585 | 7 | 15.25 | 22.25 | 0.68539 | 3.1305 | 0.585 | 0.2087 | 15 |  | 110.1312 | 15 | 0.27096 | 1.5483 | 0.71072 | 350 | 350 | 0.3427 | 0.89888 | 0.053907 | 0.76066 | 353.5969 | 0.038603 | 0.29149 | 0.29149 | 1.2011 | 39 | 350 | 39 | 350 | 2.8571 | 1.6656 | 1.1915 |  | 0.58297 | 0.59475 | 0.060779 | 9.7855 |  |  | 0.12849 | 0.10868 | 0.0057787 | 0.022699 | 0.004375 | 0.0099631 | 0.00203 | 44.8463 | 0.01365 |  |  | 13.65 | 0 | 0 | 0.0052564 | 0.031224 | 36.4807 | 0.094977 | 0.585 | 0.86032 | 86.0323 | -50 | -50
| 14 | 0.042 | 0.63 | 7 | 15.25 | 22.25 | 0.68539 | 3.1305 | 0.63 | 0.2087 | 15 |  | 101.7672 | 15 | 0.2918 | 1.6674 | 0.76539 | 350 | 350 | 0.3427 | 0.89888 | 0.053907 | 0.76066 | 380.7967 | 0.038603 | 0.30249 | 0.30249 | 1.2093 | 42 | 350 | 42 | 350 | 2.8571 | 1.7285 | 1.1286 |  | 0.60498 | 0.6405 | 0.059745 | 10.7206 |  |  | 0.13584 | 0.10976 | 0.0064582 | 0.023556 | 0.004375 | 0.0099631 | 0.00203 | 46.3827 | 0.0147 |  |  | 14.7 | 0 | 0 | 0.0057666 | 0.033626 | 39.3928 | 0.10048 | 0.63 | 0.86245 | 86.2452 | -50 | -50
| 15 | 0.045 | 0.675 | 7 | 15.25 | 22.25 | 0.68539 | 3.1305 | 0.675 | 0.2087 | 15 |  | 94.5185 | 15 | 0.31265 | 1.7866 | 0.82006 | 350 | 350 | 0.3427 | 0.89888 | 0.053907 | 0.76066 | 407.9964 | 0.038603 | 0.31311 | 0.31311 | 1.2171 | 45 | 350 | 45 | 350 | 2.8571 | 1.7892 | 1.068 |  | 0.62621 | 0.68625 | 0.058518 | 11.7272 |  |  | 0.14305 | 0.11052 | 0.0071623 | 0.024383 | 0.004375 | 0.0099631 | 0.00203 | 47.9136 | 0.01575 |  |  | 15.75 | 0 | 0 | 0.0062859 | 0.036028 | 42.3141 | 0.10598 | 0.675 | 0.8643 | 86.4301 | -50 | -50
| 16 | 0.048 | 0.72 | 7 | 15.25 | 22.25 | 0.68539 | 3.1305 | 0.72 | 0.2087 | 15 |  | 88.176 | 15 | 0.33349 | 1.9057 | 0.87473 | 350 | 350 | 0.3427 | 0.89888 | 0.053907 | 0.76066 | 435.1962 | 0.038603 | 0.32338 | 0.32338 | 1.2247 | 48 | 350 | 48 | 350 | 2.8571 | 1.8479 | 1.0093 |  | 0.64675 | 0.732 | 0.057116 | 12.816 |  |  | 0.15015 | 0.11097 | 0.0078904 | 0.025183 | 0.004375 | 0.0099631 | 0.00203 | 49.4413 | 0.0168 |  |  | 16.8 | 0 | 0 | 0.0068141 | 0.03843 | 45.2441 | 0.11149 | 0.72 | 0.86592 | 86.592 | -50 | -50
| 17 | 0.051 | 0.765 | 7 | 15.25 | 22.25 | 0.68539 | 3.1305 | 0.765 | 0.2087 | 15 |  | 82.58 | 15 | 0.35433 | 2.0248 | 0.9294 | 350 | 338.5064 | 0.3427 | 0.89888 | 0.053907 | 0.76066 | 462.396 | 0.038603 | 0.33333 | 0.33333 | 1.2321 | 51 | 338.5064 | 51 | 338.5064 | 2.9542 | 1.9047 | 1.0494 |  | 0.64476 | 0.75221 | 0.059205 | 12.7051 |  |  | 0.15453 | 0.1147 | 0.0083577 | 0.025105 | 0.0042313 | 0.009636 | 0.00203 | 49.3605 | 0.01785 |  |  | 17.85 | 0 | 0 | 0.0067618 | 0.039491 | 46.2528 | 0.11346 | 0.765 | 0.87084 | 87.0839 | -50 | -50
| 18 | 0.054 | 0.81 | 7 | 15.25 | 22.25 | 0.68539 | 3.1305 | 0.81 | 0.2087 | 15 |  | 77.6058 | 15 | 0.37518 | 2.1439 | 0.98407 | 350 | 319.7004 | 0.3427 | 0.89888 | 0.053907 | 0.76066 | 489.5957 | 0.038603 | 0.34299 | 0.37518 | 1.2631 | 54 | 319.7004 | 54 | 319.7004 | 3.1279 | 2.1439 | 0.98407 |  | 0.68539 | 0.9 | 0.059016 | 15.25 |  |  | 0.17933 | 0.12149 | 0.011255 | 0.026687 | 0.0039963 | 0.0091006 | 0.00203 | 53.0696 | 0.0189 |  |  | 18.9 | 0 | 0 | 0.007878 | 0.04725 | 55.128 | 0.1271 | 0.81 | 0.86437 | 86.4371 | -50 | -50
| 19 | 0.057 | 0.855 | 7 | 15.25 | 22.25 | 0.68539 | 3.1305 | 0.855 | 0.2087 | 15 |  | 73.1554 | 15 | 0.39602 | 2.263 | 1.0387 | 350 | 302.8741 | 0.3427 | 0.89888 | 0.053907 | 0.76066 | 516.7955 | 0.038603 | 0.35239 | 0.39602 | 1.2785 | 57 | 302.8741 | 57 | 302.8741 | 3.3017 | 2.263 | 1.0387 |  | 0.68539 | 0.95 | 0.062295 | 15.25 |  |  | 0.18929 | 0.12824 | 0.012541 | 0.026687 | 0.0037859 | 0.0086216 | 0.00203 | 53.6657 | 0.01995 |  |  | 19.95 | 0 | 0 | 0.007878 | 0.049875 | 57.753 | 0.13137 | 0.855 | 0.86682 | 86.6816 | -50 | -50
| 20 | 0.06 | 0.9 | 7 | 15.25 | 22.25 | 0.68539 | 3.1305 | 0.9 | 0.2087 | 15 |  | 69.1502 | 15 | 0.41686 | 2.3821 | 1.0934 | 350 | 287.7304 | 0.3427 | 0.89888 | 0.053907 | 0.76066 | 543.9952 | 0.038603 | 0.36154 | 0.41686 | 1.294 | 60 | 287.7304 | 60 | 287.7304 | 3.4755 | 2.3821 | 1.0934 |  | 0.68539 | 1 | 0.065574 | 15.25 |  |  | 0.19925 | 0.13499 | 0.013895 | 0.026687 | 0.0035966 | 0.0081906 | 0.00203 | 54.4001 | 0.021 |  |  | 21 | 0 | 0 | 0.007878 | 0.0525 | 60.378 | 0.13578 | 0.9 | 0.86891 | 86.8912 | -50 | -50
| 21 | 0.063 | 0.945 | 7 | 15.25 | 22.25 | 0.68539 | 3.1305 | 0.945 | 0.2087 | 15 |  | 65.5266 | 15 | 0.4377 | 2.5012 | 1.1481 | 350 | 274.029 | 0.3427 | 0.89888 | 0.053907 | 0.76066 | 571.195 | 0.038603 | 0.37047 | 0.4377 | 1.3094 | 63 | 274.029 | 63 | 274.029 | 3.6492 | 2.5012 | 1.1481 |  | 0.68539 | 1.05 | 0.068852 | 15.25 |  |  | 0.20921 | 0.14174 | 0.01532 | 0.026687 | 0.0034254 | 0.0078005 | 0.00203 | 55.2631 | 0.02205 |  |  | 22.05 | 0 | 0 | 0.007878 | 0.055125 | 63.003 | 0.14032 | 0.945 | 0.87071 | 87.0714 | -50 | -50
| 22 | 0.066 | 0.99 | 7 | 15.25 | 22.25 | 0.68539 | 3.1305 | 0.99 | 0.2087 | 15 |  | 62.2326 | 15 | 0.45855 | 2.6203 | 1.2027 | 350 | 261.5731 | 0.3427 | 0.89888 | 0.053907 | 0.76066 | 598.3948 | 0.038603 | 0.37919 | 0.45855 | 1.3249 | 66 | 261.5731 | 66 | 261.5731 | 3.823 | 2.6203 | 1.2027 |  | 0.68539 | 1.1 | 0.072131 | 15.25 |  |  | 0.21918 | 0.14849 | 0.016813 | 0.026687 | 0.0032697 | 0.007446 | 0.00203 | 56.2466 | 0.0231 |  |  | 23.1 | 0 | 0 | 0.007878 | 0.05775 | 65.628 | 0.14497 | 0.99 | 0.87227 | 87.2266 | -50 | -50
| 23 | 0.069 | 1.035 | 7 | 15.25 | 22.25 | 0.68539 | 3.1305 | 1.035 | 0.2087 | 15 |  | 59.2251 | 15 | 0.47939 | 2.7394 | 1.2574 | 350 | 250.2003 | 0.3427 | 0.89888 | 0.053907 | 0.76066 | 625.5945 | 0.038603 | 0.38771 | 0.47939 | 1.3403 | 69 | 250.2003 | 69 | 250.2003 | 3.9968 | 2.7394 | 1.2574 |  | 0.68539 | 1.15 | 0.07541 | 15.25 |  |  | 0.22914 | 0.15524 | 0.018377 | 0.026687 | 0.0031275 | 0.0071222 | 0.00203 | 57.3439 | 0.02415 |  |  | 24.15 | 0 | 0 | 0.007878 | 0.060375 | 68.253 | 0.14975 | 1.035 | 0.8736 | 87.3604 | -50 | -50
| 24 | 0.072 | 1.08 | 7 | 15.25 | 22.25 | 0.68539 | 3.1305 | 1.08 | 0.2087 | 15 |  | 56.4684 | 15 | 0.50023 | 2.8585 | 1.3121 | 350 | 239.7753 | 0.3427 | 0.89888 | 0.053907 | 0.76066 | 652.7943 | 0.038603 | 0.39605 | 0.50023 | 1.3557 | 72 | 239.7753 | 72 | 239.7753 | 4.1706 | 2.8585 | 1.3121 |  | 0.68539 | 1.2 | 0.078689 | 15.25 |  |  | 0.2391 | 0.16199 | 0.020009 | 0.026687 | 0.0029972 | 0.0068255 | 0.00203 | 58.5495 | 0.0252 |  |  | 25.2 | 0 | 0 | 0.007878 | 0.063 | 70.878 | 0.15463 | 1.08 | 0.87476 | 87.4758 | -50 | -50
| 25 | 0.075 | 1.125 | 7 | 15.25 | 22.25 | 0.68539 | 3.1305 | 1.125 | 0.2087 | 15 |  | 53.9323 | 15 | 0.52108 | 2.9776 | 1.3668 | 350 | 230.1843 | 0.3427 | 0.89888 | 0.053907 | 0.76066 | 679.9941 | 0.038603 | 0.40422 | 0.52108 | 1.3712 | 75 | 230.1843 | 75 | 230.1843 | 4.3443 | 2.9776 | 1.3668 |  | 0.68539 | 1.25 | 0.081967 | 15.25 |  |  | 0.24906 | 0.16874 | 0.021712 | 0.026687 | 0.0028773 | 0.0065524 | 0.00203 | 59.8588 | 0.02625 |  |  | 26.25 | 0 | 0 | 0.007878 | 0.065625 | 73.503 | 0.15961 | 1.125 | 0.87575 | 87.5751 | -50 | -50
| 26 | 0.078 | 1.17 | 7 | 15.25 | 22.25 | 0.68539 | 3.1305 | 1.17 | 0.2087 | 15 |  | 51.5914 | 15 | 0.54192 | 3.0967 | 1.4214 | 350 | 221.3311 | 0.3427 | 0.89888 | 0.053907 | 0.76066 | 707.1938 | 0.038603 | 0.41222 | 0.54192 | 1.3866 | 78 | 221.3311 | 78 | 221.3311 | 4.5181 | 3.0967 | 1.4214 |  | 0.68539 | 1.3 | 0.085246 | 15.25 |  |  | 0.25903 | 0.17549 | 0.023483 | 0.026687 | 0.0027666 | 0.0063004 | 0.00203 | 61.2678 | 0.0273 |  |  | 27.3 | 0 | 0 | 0.007878 | 0.06825 | 76.128 | 0.1647 | 1.17 | 0.8766 | 87.6604 | -50 | -50
| 27 | 0.081 | 1.215 | 7 | 15.25 | 22.25 | 0.68539 | 3.1305 | 1.215 | 0.2087 | 15 |  | 49.4241 | 15 | 0.56276 | 3.2158 | 1.4761 | 350 | 213.1336 | 0.3427 | 0.89888 | 0.053907 | 0.76066 | 734.3936 | 0.038603 | 0.42008 | 0.56276 | 1.402 | 81 | 213.1336 | 81 | 213.1336 | 4.6919 | 3.2158 | 1.4761 |  | 0.68539 | 1.35 | 0.088525 | 15.25 |  |  | 0.26899 | 0.18224 | 0.025324 | 0.026687 | 0.0026642 | 0.0060671 | 0.00203 | 62.7731 | 0.02835 |  |  | 28.35 | 0 | 0 | 0.007878 | 0.070875 | 78.753 | 0.16988 | 1.215 | 0.87733 | 87.7335 | -50 | -50
| 28 | 0.084 | 1.26 | 7 | 15.25 | 22.25 | 0.68539 | 3.1305 | 1.26 | 0.2087 | 15 |  | 47.4117 | 15 | 0.58361 | 3.3349 | 1.5308 | 350 | 205.5217 | 0.3427 | 0.89888 | 0.053907 | 0.76066 | 761.5933 | 0.038603 | 0.42778 | 0.58361 | 1.4175 | 84 | 205.5217 | 84 | 205.5217 | 4.8657 | 3.3349 | 1.5308 |  | 0.68539 | 1.4 | 0.091803 | 15.25 |  |  | 0.27895 | 0.18899 | 0.027235 | 0.026687 | 0.002569 | 0.0058504 | 0.00203 | 64.3719 | 0.0294 |  |  | 29.4 | 0 | 0 | 0.007878 | 0.0735 | 81.378 | 0.17515 | 1.26 | 0.87796 | 87.7957 | -50 | -50
| 29 | 0.087 | 1.305 | 7 | 15.25 | 22.25 | 0.68539 | 3.1305 | 1.305 | 0.2087 | 15 |  | 45.5382 | 15 | 0.60445 | 3.454 | 1.5854 | 350 | 198.4348 | 0.3427 | 0.89888 | 0.053907 | 0.76066 | 788.7931 | 0.038603 | 0.43536 | 0.60445 | 1.4329 | 87 | 198.4348 | 87 | 198.4348 | 5.0394 | 3.454 | 1.5854 |  | 0.68539 | 1.45 | 0.095082 | 15.25 |  |  | 0.28891 | 0.19574 | 0.029215 | 0.026687 | 0.0024804 | 0.0056487 | 0.00203 | 66.0617 | 0.03045 |  |  | 30.45 | 0 | 0 | 0.007878 | 0.076125 | 84.003 | 0.18051 | 1.305 | 0.87848 | 87.8483 | -50 | -50
| 30 | 0.09 | 1.35 | 7 | 15.25 | 22.25 | 0.68539 | 3.1305 | 1.35 | 0.2087 | 15 |  | 43.7897 | 15 | 0.62529 | 3.5731 | 1.6401 | 350 | 191.8203 | 0.3427 | 0.89888 | 0.053907 | 0.76066 | 815.9929 | 0.038603 | 0.4428 | 0.62529 | 1.4484 | 90 | 191.8203 | 90 | 191.8203 | 5.2132 | 3.5731 | 1.6401 |  | 0.68539 | 1.5 | 0.098361 | 15.25 |  |  | 0.29888 | 0.20249 | 0.031265 | 0.026687 | 0.0023978 | 0.0054604 | 0.00203 | 67.8403 | 0.0315 |  |  | 31.5 | 0 | 0 | 0.007878 | 0.07875 | 86.628 | 0.18597 | 1.35 | 0.87892 | 87.8924 | -50 | -50
| 31 | 0.093 | 1.395 | 7 | 15.25 | 22.25 | 0.68539 | 3.1305 | 1.395 | 0.2087 | 15 |  | 42.1542 | 15 | 0.64614 | 3.6922 | 1.6948 | 350 | 185.6325 | 0.3427 | 0.89888 | 0.053907 | 0.76066 | 843.1926 | 0.038603 | 0.45012 | 0.64614 | 1.4638 | 93 | 185.6325 | 93 | 185.6325 | 5.387 | 3.6922 | 1.6948 |  | 0.68539 | 1.55 | 0.10164 | 15.25 |  |  | 0.30884 | 0.20924 | 0.033384 | 0.026688 | 0.0023204 | 0.0052842 | 0.00203 | 69.7058 | 0.03255 |  |  | 32.55 | 0 | 0 | 0.007878 | 0.081375 | 89.253 | 0.19151 | 1.395 | 0.87929 | 87.9289 | -50 | -50
| 32 | 0.096 | 1.44 | 7 | 15.25 | 22.25 | 0.68539 | 3.1305 | 1.44 | 0.2087 | 15 |  | 40.6209 | 15 | 0.66698 | 3.8113 | 1.7495 | 350 | 179.8315 | 0.3427 | 0.89888 | 0.053907 | 0.76066 | 870.3924 | 0.038603 | 0.45732 | 0.66698 | 1.4792 | 96 | 179.8315 | 96 | 179.8315 | 5.5608 | 3.8113 | 1.7495 |  | 0.68539 | 1.6 | 0.10492 | 15.25 |  |  | 0.3188 | 0.21599 | 0.035572 | 0.026687 | 0.0022479 | 0.0051191 | 0.00203 | 71.6567 | 0.0336 |  |  | 33.6 | 0 | 0 | 0.007878 | 0.084 | 91.878 | 0.19713 | 1.44 | 0.87959 | 87.9586 | -50 | -50
| 33 | 0.099 | 1.485 | 7 | 15.25 | 22.25 | 0.68539 | 3.1305 | 1.485 | 0.2087 | 15 |  | 39.1807 | 15 | 0.68782 | 3.9304 | 1.8041 | 350 | 174.3821 | 0.3427 | 0.89888 | 0.053907 | 0.76066 | 897.5922 | 0.038603 | 0.46441 | 0.68782 | 1.4947 | 99 | 174.3821 | 99 | 174.3821 | 5.7345 | 3.9304 | 1.8041 |  | 0.68539 | 1.65 | 0.1082 | 15.25 |  |  | 0.32876 | 0.22274 | 0.03783 | 0.026687 | 0.0021798 | 0.004964 | 0.00203 | 73.6915 | 0.03465 |  |  | 34.65 | 0 | 0 | 0.007878 | 0.086625 | 94.503 | 0.20284 | 1.485 | 0.87982 | 87.982 | -50 | -50
| 34 | 0.102 | 1.53 | 7 | 15.25 | 22.25 | 0.68539 | 3.1305 | 1.53 | 0.2087 | 15 |  | 37.8254 | 15 | 0.70867 | 4.0495 | 1.8588 | 350 | 169.2532 | 0.3427 | 0.89888 | 0.053907 | 0.76066 | 924.7919 | 0.038603 | 0.4714 | 0.70867 | 1.5101 | 102 | 169.2532 | 102 | 169.2532 | 5.9083 | 4.0495 | 1.8588 |  | 0.68539 | 1.7 | 0.11148 | 15.25 |  |  | 0.33873 | 0.22949 | 0.040158 | 0.026687 | 0.0021157 | 0.004818 | 0.00203 | 75.8088 | 0.0357 |  |  | 35.7 | 0 | 0 | 0.007878 | 0.08925 | 97.128 | 0.20864 | 1.53 | 0.88 | 88 | -50 | -50
| 35 | 0.105 | 1.575 | 7 | 15.25 | 22.25 | 0.68539 | 3.1305 | 1.575 | 0.2087 | 15 |  | 36.5476 | 15 | 0.72951 | 4.1686 | 1.9135 | 350 | 164.4174 | 0.3427 | 0.89888 | 0.053907 | 0.76066 | 951.9917 | 0.038603 | 0.47828 | 0.72951 | 1.5256 | 105 | 164.4174 | 105 | 164.4174 | 6.0821 | 4.1686 | 1.9135 |  | 0.68539 | 1.75 | 0.11475 | 15.25 |  |  | 0.34869 | 0.23624 | 0.042555 | 0.026687 | 0.0020552 | 0.0046803 | 0.00203 | 78.0077 | 0.03675 |  |  | 36.75 | 0 | 0 | 0.007878 | 0.091875 | 99.753 | 0.21451 | 1.575 | 0.88013 | 88.0129 | -50 | -50
| 36 | 0.108 | 1.62 | 7 | 15.25 | 22.25 | 0.68539 | 3.1305 | 1.62 | 0.2087 | 15 |  | 35.3408 | 15 | 0.75035 | 4.2877 | 1.9681 | 350 | 159.8502 | 0.3427 | 0.89888 | 0.053907 | 0.76066 | 979.1914 | 0.038603 | 0.48506 | 0.75035 | 1.541 | 108 | 159.8502 | 108 | 159.8502 | 6.2559 | 4.2877 | 1.9681 |  | 0.68539 | 1.8 | 0.11803 | 15.25 |  |  | 0.35865 | 0.24299 | 0.045021 | 0.026687 | 0.0019981 | 0.0045503 | 0.00203 | 80.287 | 0.0378 |  |  | 37.8 | 0 | 0 | 0.007878 | 0.0945 | 102.378 | 0.22046 | 1.62 | 0.88021 | 88.0212 | -50 | -50
| 37 | 0.111 | 1.665 | 7 | 15.25 | 22.25 | 0.68539 | 3.1305 | 1.665 | 0.2087 | 15 |  | 34.1994 | 15 | 0.77119 | 4.4068 | 2.0228 | 350 | 155.5299 | 0.3427 | 0.89888 | 0.053907 | 0.76066 | 1006.3912 | 0.038603 | 0.49175 | 0.77119 | 1.5564 | 111 | 155.5299 | 111 | 155.5299 | 6.4296 | 4.4068 | 2.0228 |  | 0.68539 | 1.85 | 0.12131 | 15.25 |  |  | 0.36862 | 0.24974 | 0.047557 | 0.026687 | 0.0019441 | 0.0044273 | 0.00203 | 82.6459 | 0.03885 |  |  | 38.85 | 0 | 0 | 0.007878 | 0.097125 | 105.003 | 0.2265 | 1.665 | 0.88025 | 88.0254 | -50 | -50
| 38 | 0.114 | 1.71 | 7 | 15.25 | 22.25 | 0.68539 | 3.1305 | 1.71 | 0.2087 | 15 |  | 33.1182 | 15 | 0.79204 | 4.5259 | 2.0775 | 350 | 151.4371 | 0.3427 | 0.89888 | 0.053907 | 0.76066 | 1033.591 | 0.038603 | 0.49835 | 0.79204 | 1.5719 | 114 | 151.4371 | 114 | 151.4371 | 6.6034 | 4.5259 | 2.0775 |  | 0.68539 | 1.9 | 0.12459 | 15.25 |  |  | 0.37858 | 0.25649 | 0.050162 | 0.026687 | 0.001893 | 0.0043108 | 0.00203 | 85.0837 | 0.0399 |  |  | 39.9 | 0 | 0 | 0.007878 | 0.09975 | 107.628 | 0.23261 | 1.71 | 0.88026 | 88.0258 | -50 | -50
| 39 | 0.117 | 1.755 | 7 | 15.25 | 22.25 | 0.68539 | 3.1305 | 1.755 | 0.2087 | 15 |  | 32.0926 | 15 | 0.81288 | 4.645 | 2.1321 | 350 | 147.5541 | 0.3427 | 0.89888 | 0.053907 | 0.76066 | 1060.7907 | 0.038603 | 0.50487 | 0.81288 | 1.5873 | 117 | 147.5541 | 117 | 147.5541 | 6.7772 | 4.645 | 2.1321 |  | 0.68539 | 1.95 | 0.12787 | 15.25 |  |  | 0.38854 | 0.26324 | 0.052837 | 0.026688 | 0.0018444 | 0.0042003 | 0.00203 | 87.5994 | 0.04095 |  |  | 40.95 | 0 | 0 | 0.007878 | 0.10238 | 110.253 | 0.2388 | 1.755 | 0.88023 | 88.0228 | -50 | -50
| 40 | 0.12 | 1.8 | 7 | 15.25 | 22.25 | 0.68539 | 3.1305 | 1.8 | 0.2087 | 15 |  | 31.1183 | 15 | 0.83372 | 4.7641 | 2.1868 | 350 | 143.8652 | 0.3427 | 0.89888 | 0.053907 | 0.76066 | 1087.9905 | 0.038603 | 0.5113 | 0.83372 | 1.6028 | 120 | 143.8652 | 120 | 143.8652 | 6.951 | 4.7641 | 2.1868 |  | 0.68539 | 2 | 0.13115 | 15.25 |  |  | 0.3985 | 0.26999 | 0.055582 | 0.026687 | 0.0017983 | 0.0040953 | 0.00203 | 90.1927 | 0.042 |  |  | 42 | 0 | 0 | 0.007878 | 0.105 | 112.878 | 0.24507 | 1.8 | 0.88017 | 88.0165 | -50 | -50
| 41 | 0.123 | 1.845 | 7 | 15.25 | 22.25 | 0.68539 | 3.1305 | 1.845 | 0.2087 | 15 |  | 30.1916 | 15 | 0.85457 | 4.8832 | 2.2415 | 350 | 140.3563 | 0.3427 | 0.89888 | 0.053907 | 0.76066 | 1115.1902 | 0.038603 | 0.51765 | 0.85457 | 1.6182 | 123 | 140.3563 | 123 | 140.3563 | 7.1247 | 4.8832 | 2.2415 |  | 0.68539 | 2.05 | 0.13443 | 15.25 |  |  | 0.40847 | 0.27674 | 0.058395 | 0.026687 | 0.0017545 | 0.0039954 | 0.00203 | 92.8627 | 0.04305 |  |  | 43.05 | 0 | 0 | 0.007878 | 0.10762 | 115.503 | 0.25142 | 1.845 | 0.88007 | 88.0074 | -50 | -50
| 42 | 0.126 | 1.89 | 7 | 15.25 | 22.25 | 0.68539 | 3.1305 | 1.89 | 0.2087 | 15 |  | 29.3092 | 15 | 0.87541 | 5.0023 | 2.2962 | 350 | 137.0145 | 0.3427 | 0.89888 | 0.053907 | 0.76066 | 1142.39 | 0.038603 | 0.52393 | 0.87541 | 1.6336 | 126 | 137.0145 | 126 | 137.0145 | 7.2985 | 5.0023 | 2.2962 |  | 0.68539 | 2.1 | 0.1377 | 15.25 |  |  | 0.41843 | 0.28349 | 0.061279 | 0.026687 | 0.0017127 | 0.0039003 | 0.00203 | 95.6091 | 0.0441 |  |  | 44.1 | 0 | 0 | 0.007878 | 0.11025 | 118.128 | 0.25784 | 1.89 | 0.87995 | 87.9955 | -50 | -50
| 43 | 0.129 | 1.935 | 7 | 15.25 | 22.25 | 0.68539 | 3.1305 | 1.935 | 0.2087 | 15 |  | 28.4679 | 15 | 0.89625 | 5.1214 | 2.3508 | 350 | 133.8281 | 0.3427 | 0.89888 | 0.053907 | 0.76066 | 1169.5898 | 0.038603 | 0.53013 | 0.89625 | 1.6491 | 129 | 133.8281 | 129 | 133.8281 | 7.4723 | 5.1214 | 2.3508 |  | 0.68539 | 2.15 | 0.14098 | 15.25 |  |  | 0.42839 | 0.29024 | 0.064231 | 0.026687 | 0.0016729 | 0.0038096 | 0.00203 | 98.4314 | 0.04515 |  |  | 45.15 | 0 | 0 | 0.007878 | 0.11287 | 120.753 | 0.26433 | 1.935 | 0.87981 | 87.9812 | -50 | -50
| 44 | 0.132 | 1.98 | 7 | 15.25 | 22.25 | 0.68539 | 3.1305 | 1.98 | 0.2087 | 15 |  | 27.665 | 15 | 0.9171 | 5.2405 | 2.4055 | 350 | 130.7865 | 0.3427 | 0.89888 | 0.053907 | 0.76066 | 1196.7895 | 0.038603 | 0.53626 | 0.9171 | 1.6645 | 132 | 130.7865 | 132 | 130.7865 | 7.646 | 5.2405 | 2.4055 |  | 0.68539 | 2.2 | 0.14426 | 15.25 |  |  | 0.43835 | 0.29699 | 0.067254 | 0.026687 | 0.0016348 | 0.003723 | 0.00203 | 101.329 | 0.0462 |  |  | 46.2 | 0 | 0 | 0.007878 | 0.1155 | 123.378 | 0.27091 | 1.98 | 0.87965 | 87.9645 | -50 | -50
| 45 | 0.135 | 2.025 | 7 | 15.25 | 22.25 | 0.68539 | 3.1305 | 2.025 | 0.2087 | 15 |  | 26.8978 | 15 | 0.93794 | 5.3597 | 2.4602 | 350 | 127.8802 | 0.3427 | 0.89888 | 0.053907 | 0.76066 | 1223.9893 | 0.038603 | 0.54232 | 0.93794 | 1.68 | 135 | 127.8802 | 135 | 127.8802 | 7.8198 | 5.3597 | 2.4602 |  | 0.68539 | 2.25 | 0.14754 | 15.25 |  |  | 0.44832 | 0.30374 | 0.070345 | 0.026687 | 0.0015985 | 0.0036402 | 0.00203 | 104.3017 | 0.04725 |  |  | 47.25 | 0 | 0 | 0.007878 | 0.11813 | 126.003 | 0.27755 | 2.025 | 0.87946 | 87.9458 | -50 | -50
| 46 | 0.138 | 2.07 | 7 | 15.25 | 22.25 | 0.68539 | 3.1305 | 2.07 | 0.2087 | 15 |  | 26.1641 | 15 | 0.95878 | 5.4788 | 2.5148 | 350 | 125.1002 | 0.3427 | 0.89888 | 0.053907 | 0.76066 | 1251.1891 | 0.038603 | 0.54831 | 0.95878 | 1.6954 | 138 | 125.1002 | 138 | 125.1002 | 7.9936 | 5.4788 | 2.5148 |  | 0.68539 | 2.3 | 0.15082 | 15.25 |  |  | 0.45828 | 0.31049 | 0.073507 | 0.026687 | 0.0015638 | 0.0035611 | 0.00203 | 107.349 | 0.0483 |  |  | 48.3 | 0 | 0 | 0.007878 | 0.12075 | 128.628 | 0.28428 | 2.07 | 0.87925 | 87.9251 | -50 | -50
| 47 | 0.141 | 2.115 | 7 | 15.25 | 22.25 | 0.68539 | 3.1305 | 2.115 | 0.2087 | 15 |  | 25.4617 | 15 | 0.97963 | 5.5979 | 2.5695 | 350 | 122.4385 | 0.3427 | 0.89888 | 0.053907 | 0.76066 | 1278.3888 | 0.038603 | 0.55424 | 0.97963 | 1.7108 | 141 | 122.4385 | 141 | 122.4385 | 8.1674 | 5.5979 | 2.5695 |  | 0.68539 | 2.35 | 0.1541 | 15.25 |  |  | 0.46824 | 0.31724 | 0.076737 | 0.026687 | 0.0015305 | 0.0034853 | 0.00203 | 110.4706 | 0.04935 |  |  | 49.35 | 0 | 0 | 0.007878 | 0.12337 | 131.253 | 0.29107 | 2.115 | 0.87903 | 87.9025 | -50 | -50
| 48 | 0.144 | 2.16 | 7 | 15.25 | 22.25 | 0.68539 | 3.1305 | 2.16 | 0.2087 | 15 |  | 24.7886 | 15 | 1.0005 | 5.717 | 2.6242 | 350 | 119.8877 | 0.3427 | 0.89888 | 0.053907 | 0.76066 | 1305.5886 | 0.038603 | 0.5601 | 1.0005 | 1.7263 | 144 | 119.8877 | 144 | 119.8877 | 8.3411 | 5.717 | 2.6242 |  | 0.68539 | 2.4 | 0.15738 | 15.25 |  |  | 0.4782 | 0.32399 | 0.080037 | 0.026687 | 0.0014986 | 0.0034127 | 0.00203 | 113.6663 | 0.0504 |  |  | 50.4 | 0 | 0 | 0.007878 | 0.126 | 133.878 | 0.29794 | 2.16 | 0.87878 | 87.8783 | -50 | -50
| 49 | 0.147 | 2.205 | 7 | 15.25 | 22.25 | 0.68539 | 3.1305 | 2.205 | 0.2087 | 15 |  | 24.1432 | 15 | 1.0213 | 5.8361 | 2.6788 | 350 | 117.441 | 0.3427 | 0.89888 | 0.053907 | 0.76066 | 1332.7883 | 0.038603 | 0.56591 | 1.0213 | 1.7417 | 147 | 117.441 | 147 | 117.441 | 8.5149 | 5.8361 | 2.6788 |  | 0.68539 | 2.45 | 0.16066 | 15.25 |  |  | 0.48817 | 0.33074 | 0.083407 | 0.026687 | 0.001468 | 0.0033431 | 0.00203 | 116.9357 | 0.05145 |  |  | 51.45 | 0 | 0 | 0.007878 | 0.12863 | 136.503 | 0.30489 | 2.205 | 0.87853 | 87.8525 | -50 | -50
| 50 | 0.15 | 2.25 | 7 | 15.25 | 22.25 | 0.68539 | 3.1305 | 2.25 | 0.2087 | 15 |  | 23.5236 | 15 | 1.0422 | 5.9552 | 2.7335 | 350 | 115.0922 | 0.3427 | 0.89888 | 0.053907 | 0.76066 | 1359.9881 | 0.038603 | 0.57165 | 1.0422 | 1.7572 | 150 | 115.0922 | 150 | 115.0922 | 8.6887 | 5.9552 | 2.7335 |  | 0.68539 | 2.5 | 0.16393 | 15.25 |  |  | 0.49813 | 0.33749 | 0.086846 | 0.026687 | 0.0014387 | 0.0032762 | 0.00203 | 120.2786 | 0.0525 |  |  | 52.5 | 0 | 0 | 0.007878 | 0.13125 | 139.128 | 0.31191 | 2.25 | 0.87825 | 87.8252 | -50 | -50
| 51 | 0.153 | 2.295 | 7 | 15.25 | 22.25 | 0.68539 | 3.1305 | 2.295 | 0.2087 | 15 |  | 22.9284 | 15 | 1.063 | 6.0743 | 2.7882 | 350 | 112.8355 | 0.3427 | 0.89888 | 0.053907 | 0.76066 | 1387.1879 | 0.038603 | 0.57734 | 1.063 | 1.7726 | 153 | 112.8355 | 153 | 112.8355 | 8.8625 | 6.0743 | 2.7882 |  | 0.68539 | 2.55 | 0.16721 | 15.25 |  |  | 0.50809 | 0.34424 | 0.090355 | 0.026687 | 0.0014104 | 0.003212 | 0.00203 | 123.6947 | 0.05355 |  |  | 53.55 | 0 | 0 | 0.007878 | 0.13388 | 141.753 | 0.319 | 2.295 | 0.87797 | 87.7966 | -50 | -50
| 52 | 0.156 | 2.34 | 7 | 15.25 | 22.25 | 0.68539 | 3.1305 | 2.34 | 0.2087 | 15 |  | 22.3563 | 15 | 1.0838 | 6.1934 | 2.8429 | 350 | 110.6655 | 0.3427 | 0.89888 | 0.053907 | 0.76066 | 1414.3876 | 0.038603 | 0.58297 | 1.0838 | 1.788 | 156 | 110.6655 | 156 | 110.6655 | 9.0362 | 6.1934 | 2.8429 |  | 0.68539 | 2.6 | 0.17049 | 15.25 |  |  | 0.51805 | 0.35099 | 0.093933 | 0.026687 | 0.0013833 | 0.0031502 | 0.00203 | 127.1839 | 0.0546 |  |  | 54.6 | 0 | 0 | 0.007878 | 0.1365 | 144.378 | 0.32616 | 2.34 | 0.87767 | 87.7666 | -50 | -50
| 53 | 0.159 | 2.385 | 7 | 15.25 | 22.25 | 0.68539 | 3.1305 | 2.385 | 0.2087 | 15 |  | 21.8058 | 15 | 1.1047 | 6.3125 | 2.8975 | 350 | 108.5775 | 0.3427 | 0.89888 | 0.053907 | 0.76066 | 1441.5874 | 0.038603 | 0.58855 | 1.1047 | 1.8035 | 159 | 108.5775 | 159 | 108.5775 | 9.21 | 6.3125 | 2.8975 |  | 0.68539 | 2.65 | 0.17377 | 15.25 |  |  | 0.52802 | 0.35773 | 0.09758 | 0.026687 | 0.0013572 | 0.0030908 | 0.00203 | 130.7459 | 0.05565 |  |  | 55.65 | 0 | 0 | 0.007878 | 0.13913 | 147.003 | 0.3334 | 2.385 | 0.87735 | 87.7355 | -50 | -50
| 54 | 0.162 | 2.43 | 7 | 15.25 | 22.25 | 0.68539 | 3.1305 | 2.43 | 0.2087 | 15 |  | 21.2757 | 15 | 1.1255 | 6.4316 | 2.9522 | 350 | 106.5668 | 0.3427 | 0.89888 | 0.053907 | 0.76066 | 1468.7872 | 0.038603 | 0.59408 | 1.1255 | 1.8189 | 162 | 106.5668 | 162 | 106.5668 | 9.3838 | 6.4316 | 2.9522 |  | 0.68539 | 2.7 | 0.17705 | 15.25 |  |  | 0.53798 | 0.36448 | 0.1013 | 0.026687 | 0.0013321 | 0.0030335 | 0.00203 | 134.3806 | 0.0567 |  |  | 56.7 | 0 | 0 | 0.007878 | 0.14175 | 149.628 | 0.34071 | 2.43 | 0.87703 | 87.7032 | -50 | -50
| 55 | 0.165 | 2.475 | 7 | 15.25 | 22.25 | 0.68539 | 3.1305 | 2.475 | 0.2087 | 15 |  | 20.7651 | 15 | 1.1464 | 6.5507 | 3.0069 | 350 | 104.6292 | 0.3427 | 0.89888 | 0.053907 | 0.76066 | 1495.9869 | 0.038603 | 0.59955 | 1.1464 | 1.8343 | 165 | 104.6292 | 165 | 104.6292 | 9.5576 | 6.5507 | 3.0069 |  | 0.68539 | 2.75 | 0.18033 | 15.25 |  |  | 0.54794 | 0.37123 | 0.10508 | 0.026687 | 0.0013079 | 0.0029784 | 0.00203 | 138.0877 | 0.05775 |  |  | 57.75 | 0 | 0 | 0.007878 | 0.14438 | 152.253 | 0.34809 | 2.475 | 0.8767 | 87.6699 | -50 | -50
| 56 | 0.168 | 2.52 | 7 | 15.25 | 22.25 | 0.68539 | 3.1305 | 2.52 | 0.2087 | 15 |  | 20.2728 | 15 | 1.1672 | 6.6698 | 3.0615 | 350 | 102.7609 | 0.3427 | 0.89888 | 0.053907 | 0.76066 | 1523.1867 | 0.038603 | 0.60498 | 1.1672 | 1.8498 | 168 | 102.7609 | 168 | 102.7609 | 9.7313 | 6.6698 | 3.0615 |  | 0.68539 | 2.8 | 0.18361 | 15.25 |  |  | 0.5579 | 0.37798 | 0.10894 | 0.026687 | 0.0012845 | 0.0029252 | 0.00203 | 141.8671 | 0.0588 |  |  | 58.8 | 0 | 0 | 0.007878 | 0.147 | 154.878 | 0.35555 | 2.52 | 0.87636 | 87.6356 | -50 | -50
| 57 | 0.171 | 2.565 | 7 | 15.25 | 22.25 | 0.68539 | 3.1305 | 2.565 | 0.2087 | 15 |  | 19.7978 | 15 | 1.1881 | 6.7889 | 3.1162 | 350 | 100.958 | 0.3427 | 0.89888 | 0.053907 | 0.76066 | 1550.3864 | 0.038603 | 0.61036 | 1.1881 | 1.8652 | 171 | 100.958 | 171 | 100.958 | 9.9051 | 6.7889 | 3.1162 |  | 0.68539 | 2.85 | 0.18689 | 15.25 |  |  | 0.56787 | 0.38473 | 0.11287 | 0.026687 | 0.001262 | 0.0028739 | 0.00203 | 145.7187 | 0.05985 |  |  | 59.85 | 0 | 0 | 0.007878 | 0.14962 | 157.503 | 0.36307 | 2.565 | 0.876 | 87.6003 | -50 | -50
| 58 | 0.174 | 2.61 | 7 | 15.25 | 22.25 | 0.68539 | 3.1305 | 2.61 | 0.2087 | 15 |  | 19.3393 | 15 | 1.2089 | 6.908 | 3.1709 | 350 | 99.2174 | 0.3427 | 0.89888 | 0.053907 | 0.76066 | 1577.5862 | 0.038603 | 0.61569 | 1.2089 | 1.8807 | 174 | 99.2174 | 174 | 99.2174 | 10.0789 | 6.908 | 3.1709 |  | 0.68539 | 2.9 | 0.19016 | 15.25 |  |  | 0.57783 | 0.39148 | 0.11686 | 0.026687 | 0.0012402 | 0.0028243 | 0.00203 | 149.6423 | 0.0609 |  |  | 60.9 | 0 | 0 | 0.007878 | 0.15225 | 160.128 | 0.37067 | 2.61 | 0.87564 | 87.5642 | -50 | -50
| 59 | 0.177 | 2.655 | 7 | 15.25 | 22.25 | 0.68539 | 3.1305 | 2.655 | 0.2087 | 15 |  | 18.8965 | 15 | 1.2297 | 7.0271 | 3.2256 | 350 | 97.5357 | 0.3427 | 0.89888 | 0.053907 | 0.76066 | 1604.786 | 0.038603 | 0.62097 | 1.2297 | 1.8961 | 177 | 97.5357 | 177 | 97.5357 | 10.2527 | 7.0271 | 3.2256 |  | 0.68539 | 2.95 | 0.19344 | 15.25 |  |  | 0.58779 | 0.39823 | 0.12092 | 0.026687 | 0.0012192 | 0.0027765 | 0.00203 | 153.6378 | 0.06195 |  |  | 61.95 | 0 | 0 | 0.007878 | 0.15488 | 162.753 | 0.37834 | 2.655 | 0.87527 | 87.5273 | -50 | -50
| 60 | 0.18 | 2.7 | 7 | 15.25 | 22.25 | 0.68539 | 3.1305 | 2.7 | 0.2087 | 15 |  | 18.4685 | 15 | 1.2506 | 7.1462 | 3.2802 | 350 | 95.9101 | 0.3427 | 0.89888 | 0.053907 | 0.76066 | 1631.9857 | 0.038603 | 0.62621 | 1.2506 | 1.9115 | 180 | 95.9101 | 180 | 95.9101 | 10.4264 | 7.1462 | 3.2802 |  | 0.68539 | 3 | 0.19672 | 15.25 |  |  | 0.59775 | 0.40498 | 0.12506 | 0.026687 | 0.0011989 | 0.0027302 | 0.00203 | 157.7051 | 0.063 |  |  | 63 | 0 | 0 | 0.007878 | 0.1575 | 165.378 | 0.38608 | 2.7 | 0.8749 | 87.4895 | -50 | -50
| 61 | 0.183 | 2.745 | 7 | 15.25 | 22.25 | 0.68539 | 3.1305 | 2.745 | 0.2087 | 15 |  | 18.0546 | 15 | 1.2714 | 7.2653 | 3.3349 | 350 | 94.3378 | 0.3427 | 0.89888 | 0.053907 | 0.76066 | 1659.1855 | 0.038603 | 0.63141 | 1.2714 | 1.927 | 183 | 94.3378 | 183 | 94.3378 | 10.6002 | 7.2653 | 3.3349 |  | 0.68539 | 3.05 | 0.2 | 15.25 |  |  | 0.60772 | 0.41173 | 0.12926 | 0.026687 | 0.0011792 | 0.0026854 | 0.00203 | 161.8441 | 0.06405 |  |  | 64.05 | 0 | 0 | 0.007878 | 0.16013 | 168.003 | 0.3939 | 2.745 | 0.87451 | 87.4511 | -50 | -50
| 62 | 0.186 | 2.79 | 7 | 15.25 | 22.25 | 0.68539 | 3.1305 | 2.79 | 0.2087 | 15 |  | 17.6542 | 15 | 1.2923 | 7.3844 | 3.3896 | 350 | 92.8163 | 0.3427 | 0.89888 | 0.053907 | 0.76066 | 1686.3853 | 0.038603 | 0.63656 | 1.2923 | 1.9424 | 186 | 92.8163 | 186 | 92.8163 | 10.774 | 7.3844 | 3.3896 |  | 0.68539 | 3.1 | 0.20328 | 15.25 |  |  | 0.61768 | 0.41848 | 0.13353 | 0.026688 | 0.0011602 | 0.0026421 | 0.00203 | 166.0546 | 0.0651 |  |  | 65.1 | 0 | 0 | 0.007878 | 0.16275 | 170.628 | 0.40178 | 2.79 | 0.87412 | 87.412 | -50 | -50
| 63 | 0.189 | 2.835 | 7 | 15.25 | 22.25 | 0.68539 | 3.1305 | 2.835 | 0.2087 | 15 |  | 17.2666 | 15 | 1.3131 | 7.5035 | 3.4442 | 350 | 91.343 | 0.3427 | 0.89888 | 0.053907 | 0.76066 | 1713.585 | 0.038603 | 0.64168 | 1.3131 | 1.9579 | 189 | 91.343 | 189 | 91.343 | 10.9477 | 7.5035 | 3.4442 |  | 0.68539 | 3.15 | 0.20656 | 15.25 |  |  | 0.62764 | 0.42523 | 0.13788 | 0.026687 | 0.0011418 | 0.0026002 | 0.00203 | 170.3365 | 0.06615 |  |  | 66.15 | 0 | 0 | 0.007878 | 0.16538 | 173.253 | 0.40974 | 2.835 | 0.87372 | 87.3722 | -50 | -50
| 64 | 0.192 | 2.88 | 7 | 15.25 | 22.25 | 0.68539 | 3.1305 | 2.88 | 0.2087 | 15 |  | 16.8912 | 15 | 1.334 | 7.6226 | 3.4989 | 350 | 89.9158 | 0.3427 | 0.89888 | 0.053907 | 0.76066 | 1740.7848 | 0.038603 | 0.64675 | 1.334 | 1.9733 | 192 | 89.9158 | 192 | 89.9158 | 11.1215 | 7.6226 | 3.4989 |  | 0.68539 | 3.2 | 0.20984 | 15.25 |  |  | 0.6376 | 0.43198 | 0.14229 | 0.026687 | 0.0011239 | 0.0025596 | 0.00203 | 174.6898 | 0.0672 |  |  | 67.2 | 0 | 0 | 0.007878 | 0.168 | 175.878 | 0.41777 | 2.88 | 0.87332 | 87.3318 | -50 | -50
| 65 | 0.195 | 2.925 | 7 | 15.25 | 22.25 | 0.68539 | 3.1305 | 2.925 | 0.2087 | 15 |  | 16.5274 | 15 | 1.3548 | 7.7417 | 3.5536 | 350 | 88.5324 | 0.3427 | 0.89888 | 0.053907 | 0.76066 | 1767.9845 | 0.038603 | 0.65178 | 1.3548 | 1.9887 | 195 | 88.5324 | 195 | 88.5324 | 11.2953 | 7.7417 | 3.5536 |  | 0.68539 | 3.25 | 0.21311 | 15.25 |  |  | 0.64757 | 0.43873 | 0.14677 | 0.026687 | 0.0011067 | 0.0025202 | 0.00203 | 179.1144 | 0.06825 |  |  | 68.25 | 0 | 0 | 0.007878 | 0.17063 | 178.503 | 0.42587 | 2.925 | 0.87291 | 87.2908 | -50 | -50
| 66 | 0.198 | 2.97 | 7 | 15.25 | 22.25 | 0.68539 | 3.1305 | 2.97 | 0.2087 | 15 |  | 16.1747 | 15 | 1.3756 | 7.8608 | 3.6082 | 350 | 87.191 | 0.3427 | 0.89888 | 0.053907 | 0.76066 | 1795.1843 | 0.038603 | 0.65678 | 1.3756 | 2.0042 | 198 | 87.191 | 198 | 87.191 | 11.4691 | 7.8608 | 3.6082 |  | 0.68539 | 3.3 | 0.21639 | 15.25 |  |  | 0.65753 | 0.44548 | 0.15132 | 0.026687 | 0.0010899 | 0.002482 | 0.00203 | 183.6102 | 0.0693 |  |  | 69.3 | 0 | 0 | 0.007878 | 0.17325 | 181.128 | 0.43404 | 2.97 | 0.87249 | 87.2493 | -50 | -50
| 67 | 0.201 | 3.015 | 7 | 15.25 | 22.25 | 0.68539 | 3.1305 | 3.015 | 0.2087 | 15 |  | 15.8327 | 15 | 1.3965 | 7.9799 | 3.6629 | 350 | 85.8897 | 0.3427 | 0.89888 | 0.053907 | 0.76066 | 1822.3841 | 0.038603 | 0.66173 | 1.3965 | 2.0196 | 201 | 85.8897 | 201 | 85.8897 | 11.6428 | 7.9799 | 3.6629 |  | 0.68539 | 3.35 | 0.21967 | 15.25 |  |  | 0.66749 | 0.45223 | 0.15594 | 0.026687 | 0.0010736 | 0.0024449 | 0.00203 | 188.1771 | 0.07035 |  |  | 70.35 | 0 | 0 | 0.007878 | 0.17588 | 183.753 | 0.44228 | 3.015 | 0.87207 | 87.2073 | -50 | -50
| 68 | 0.204 | 3.06 | 7 | 15.25 | 22.25 | 0.68539 | 3.1305 | 3.06 | 0.2087 | 15 |  | 15.5008 | 15 | 1.4173 | 8.099 | 3.7176 | 350 | 84.6266 | 0.3427 | 0.89888 | 0.053907 | 0.76066 | 1849.5838 | 0.038603 | 0.66665 | 1.4173 | 2.0351 | 204 | 84.6266 | 204 | 84.6266 | 11.8166 | 8.099 | 3.7176 |  | 0.68539 | 3.4 | 0.22295 | 15.25 |  |  | 0.67745 | 0.45898 | 0.16063 | 0.026687 | 0.0010578 | 0.002409 | 0.00203 | 192.8151 | 0.0714 |  |  | 71.4 | 0 | 0 | 0.007878 | 0.1785 | 186.378 | 0.45059 | 3.06 | 0.87165 | 87.1648 | -50 | -50
| 69 | 0.207 | 3.105 | 7 | 15.25 | 22.25 | 0.68539 | 3.1305 | 3.105 | 0.2087 | 15 |  | 15.1786 | 15 | 1.4382 | 8.2181 | 3.7723 | 350 | 83.4001 | 0.3427 | 0.89888 | 0.053907 | 0.76066 | 1876.7836 | 0.038603 | 0.67154 | 1.4382 | 2.0505 | 207 | 83.4001 | 207 | 83.4001 | 11.9904 | 8.2181 | 3.7723 |  | 0.68539 | 3.45 | 0.22623 | 15.25 |  |  | 0.68742 | 0.46573 | 0.16539 | 0.026687 | 0.0010425 | 0.0023741 | 0.00203 | 197.524 | 0.07245 |  |  | 72.45 | 0 | 0 | 0.007878 | 0.18113 | 189.003 | 0.45898 | 3.105 | 0.87122 | 87.1218 | -50 | -50
| 70 | 0.21 | 3.15 | 7 | 15.1158 | 22.25 | 0.68539 | 3.1305 | 3.1218 | 0.2087 | 14.9073 |  | 14.8658 | 14.8658 | 1.45 | 8.2857 | 3.8371 | 350 | 82.4894 | 0.34174 | 0.90433 | 0.054083 | 0.76741 | 1887.2249 | 0.038946 | 0.6734 | 1.45 | 2.0593 | 210 | 82.4894 |  |  | 12.1228 | 8.2857 | 3.8371 |  | 0.68348 | 3.4687 | 0.22947 | 15.1158 |  |  | 0.6921 | 0.47098 | 0.16765 | 0.026613 | 0.0010311 | 0.0023482 | 0.00203 | 199.6753 | 0.0735 |  |  | 73.5 | 0 | 0 | 0.0078232 | 0.18211 | 189.9289 | 0.4631 | 3.1218 | 0.87082 | 87.0819 | 82.4894 | 2.7261
| 71 | 0.213 | 3.195 | 7 | 14.8118 | 22.25 | 0.68539 | 3.1305 | 3.1017 | 0.2087 | 14.6973 |  | 14.5618 | 14.5618 | 1.45 | 8.2857 | 3.9158 | 350 | 81.9571 | 0.33954 | 0.91693 | 0.054483 | 0.78316 | 1875.6931 | 0.039745 | 0.67134 | 1.45 | 2.0593 | 213 | 81.9571 |  |  | 12.2015 | 8.2857 | 3.9158 |  | 0.67907 | 3.4463 | 0.23267 | 14.8118 |  |  | 0.68987 | 0.47425 | 0.16657 | 0.026441 | 0.0010245 | 0.002333 | 0.00203 | 198.3998 | 0.07455 |  |  | 74.55 | 0 | 0 | 0.0076976 | 0.18093 | 188.6281 | 0.46158 | 3.1017 | 0.87046 | 87.0461 | -50 | -50
| 72 | 0.216 | 3.24 | 7 | 14.5164 | 22.25 | 0.68539 | 3.1305 | 3.0815 | 0.2087 | 14.4932 |  | 14.2664 | 14.2664 | 1.45 | 8.2857 | 3.9955 | 350 | 81.4253 | 0.33733 | 0.92952 | 0.054873 | 0.7991 | 1864.1733 | 0.040554 | 0.66928 | 1.45 | 2.0593 | 216 | 81.4253 |  |  | 12.2812 | 8.2857 | 3.9955 |  | 0.67467 | 3.4239 | 0.23587 | 14.5164 |  |  | 0.68763 | 0.4775 | 0.16549 | 0.02627 | 0.0010178 | 0.0023179 | 0.00203 | 197.1256 | 0.0756 |  |  | 75.6 | 0 | 0 | 0.0075734 | 0.17976 | 187.3298 | 0.46006 | 3.0815 | 0.8701 | 87.0099 | -50 | -50
| 73 | 0.219 | 3.285 | 7 | 14.2292 | 22.25 | 0.68539 | 3.1305 | 3.0614 | 0.2087 | 14.2947 |  | 13.9792 | 13.9792 | 1.45 | 8.2857 | 4.0761 | 350 | 80.894 | 0.33513 | 0.9421 | 0.055252 | 0.81523 | 1852.666 | 0.041373 | 0.66721 | 1.45 | 2.0593 | 219 | 80.894 |  |  | 12.3619 | 8.2857 | 4.0761 |  | 0.67026 | 3.4016 | 0.23906 | 14.2292 |  |  | 0.68538 | 0.48072 | 0.16441 | 0.026098 | 0.0010112 | 0.0023027 | 0.00203 | 195.8527 | 0.07665 |  |  | 76.65 | 0 | 0 | 0.0074504 | 0.17858 | 186.0341 | 0.45854 | 3.0614 | 0.86973 | 86.9733 | -50 | -50
| 74 | 0.222 | 3.33 | 7 | 13.9498 | 22.25 | 0.68539 | 3.1305 | 3.0413 | 0.2087 | 14.1015 |  | 13.6998 | 13.6998 | 1.45 | 8.2857 | 4.1578 | 350 | 80.3633 | 0.33293 | 0.95466 | 0.055622 | 0.83155 | 1841.1712 | 0.042201 | 0.66514 | 1.45 | 2.0593 | 222 | 80.3633 |  |  | 12.4435 | 8.2857 | 4.1578 |  | 0.66587 | 3.3793 | 0.24225 | 13.9498 |  |  | 0.68313 | 0.48391 | 0.16333 | 0.025927 | 0.0010045 | 0.0022876 | 0.00203 | 194.5811 | 0.0777 |  |  | 77.7 | 0 | 0 | 0.0073288 | 0.17741 | 184.7409 | 0.45702 | 3.0413 | 0.86936 | 86.9362 | -50 | -50
| 75 | 0.225 | 3.375 | 7 | 13.6779 | 22.25 | 0.68539 | 3.1305 | 3.0213 | 0.2087 | 13.9135 |  | 13.4279 | 13.4279 | 1.45 | 8.2857 | 4.2404 | 350 | 79.8332 | 0.33074 | 0.96721 | 0.055981 | 0.84808 | 1829.6892 | 0.04304 | 0.66306 | 1.45 | 2.0593 | 225 | 79.8332 |  |  | 12.5261 | 8.2857 | 4.2404 |  | 0.66148 | 3.357 | 0.24543 | 13.6779 |  |  | 0.68087 | 0.48708 | 0.16225 | 0.025756 | 0.00099791 | 0.0022725 | 0.00203 | 193.311 | 0.07875 |  |  | 78.75 | 0 | 0 | 0.0072086 | 0.17624 | 183.4503 | 0.45551 | 3.0213 | 0.86899 | 86.8985 | -50 | -50
| 76 | 0.228 | 3.42 | 7 | 13.4134 | 22.25 | 0.68539 | 3.1305 | 3.0012 | 0.2087 | 13.7304 |  | 13.1634 | 13.1634 | 1.45 | 8.2857 | 4.324 | 350 | 79.3036 | 0.32854 | 0.97975 | 0.056331 | 0.86481 | 1818.2202 | 0.043889 | 0.66098 | 1.45 | 2.0593 | 228 | 79.3036 |  |  | 12.6098 | 8.2857 | 4.324 |  | 0.65709 | 3.3347 | 0.24861 | 13.4134 |  |  | 0.67861 | 0.49023 | 0.16118 | 0.025585 | 0.0009913 | 0.0022575 | 0.00203 | 192.0421 | 0.0798 |  |  | 79.8 | 0 | 0 | 0.0070896 | 0.17507 | 182.1623 | 0.454 | 3.0012 | 0.8686 | 86.8604 | -50 | -50
| 77 | 0.231 | 3.465 | 7 | 13.1557 | 22.25 | 0.68539 | 3.1305 | 2.9812 | 0.2087 | 13.5521 |  | 12.9057 | 12.9057 | 1.45 | 8.2857 | 4.4087 | 350 | 78.7747 | 0.32635 | 0.99227 | 0.05667 | 0.88174 | 1806.7646 | 0.044748 | 0.65889 | 1.45 | 2.0593 | 231 | 78.7747 |  |  | 12.6944 | 8.2857 | 4.4087 |  | 0.6527 | 3.3125 | 0.25179 | 13.1557 |  |  | 0.67634 | 0.49335 | 0.1601 | 0.025415 | 0.00098468 | 0.0022424 | 0.00203 | 190.7748 | 0.08085 |  |  | 80.85 | 0 | 0 | 0.006972 | 0.1739 | 180.877 | 0.4525 | 2.9812 | 0.86822 | 86.8219 | -50 | -50
| 78 | 0.234 | 3.51 | 7 | 12.9048 | 22.25 | 0.68539 | 3.1305 | 2.9612 | 0.2087 | 13.3783 |  | 12.6548 | 12.6548 | 1.45 | 8.2857 | 4.4944 | 350 | 78.2463 | 0.32416 | 1.0048 | 0.057 | 0.89889 | 1795.3224 | 0.045619 | 0.6568 | 1.45 | 2.0593 | 234 | 78.2463 |  |  | 12.7802 | 8.2857 | 4.4944 |  | 0.64833 | 3.2903 | 0.25496 | 12.9048 |  |  | 0.67407 | 0.49645 | 0.15903 | 0.025244 | 0.00097808 | 0.0022274 | 0.00203 | 189.5088 | 0.0819 |  |  | 81.9 | 0 | 0 | 0.0068557 | 0.17274 | 179.5942 | 0.451 | 2.9612 | 0.86783 | 86.7828 | -50 | -50
| 79 | 0.237 | 3.555 | 7 | 12.6604 | 22.25 | 0.68539 | 3.1305 | 2.9413 | 0.2087 | 13.209 |  | 12.4104 | 12.4104 | 1.45 | 8.2857 | 4.5812 | 350 | 77.7186 | 0.32198 | 1.0173 | 0.057319 | 0.91624 | 1783.894 | 0.046499 | 0.65471 | 1.45 | 2.0593 | 237 | 77.7186 |  |  | 12.8669 | 8.2857 | 4.5812 |  | 0.64395 | 3.2681 | 0.25813 | 12.6604 |  |  | 0.67179 | 0.49953 | 0.15796 | 0.025074 | 0.00097148 | 0.0022123 | 0.00203 | 188.2443 | 0.08295 |  |  | 82.95 | 0 | 0 | 0.0067407 | 0.17157 | 178.3141 | 0.44951 | 2.9413 | 0.86743 | 86.7432 | -50 | -50
| 80 | 0.24 | 3.6 | 7 | 12.4221 | 22.25 | 0.68539 | 3.1305 | 2.9213 | 0.2087 | 13.0439 |  | 12.1721 | 12.1721 | 1.45 | 8.2857 | 4.6691 | 350 | 77.1915 | 0.31979 | 1.0298 | 0.057629 | 0.93382 | 1772.4796 | 0.047391 | 0.65261 | 1.45 | 2.0593 | 240 | 77.1915 |  |  | 12.9548 | 8.2857 | 4.6691 |  | 0.63959 | 3.2459 | 0.2613 | 12.4221 |  |  | 0.66951 | 0.50258 | 0.15689 | 0.024904 | 0.00096489 | 0.0021973 | 0.00203 | 186.9813 | 0.084 |  |  | 84 | 0 | 0 | 0.0066269 | 0.17041 | 177.0367 | 0.44802 | 2.9213 | 0.86703 | 86.703 | -50 | -50
| 81 | 0.243 | 3.645 | 7 | 12.1899 | 22.25 | 0.68539 | 3.1305 | 2.9014 | 0.2087 | 12.8829 |  | 11.9399 | 11.9399 | 1.45 | 8.2857 | 4.7581 | 350 | 76.665 | 0.31761 | 1.0422 | 0.057929 | 0.95161 | 1761.0794 | 0.048294 | 0.65051 | 1.45 | 2.0593 | 243 | 76.665 |  |  | 13.0438 | 8.2857 | 4.7581 |  | 0.63522 | 3.2238 | 0.26446 | 12.1899 |  |  | 0.66722 | 0.50562 | 0.15582 | 0.024734 | 0.00095831 | 0.0021824 | 0.00203 | 185.7198 | 0.08505 |  |  | 85.05 | 0 | 0 | 0.0065145 | 0.16925 | 175.762 | 0.44653 | 2.9014 | 0.86662 | 86.6624 | -50 | -50
| 82 | 0.246 | 3.69 | 7 | 11.9634 | 22.25 | 0.68539 | 3.1305 | 2.8815 | 0.2087 | 12.7257 |  | 11.7134 | 11.7134 | 1.45 | 8.2857 | 4.8481 | 350 | 76.1391 | 0.31543 | 1.0547 | 0.058218 | 0.96963 | 1749.6938 | 0.049209 | 0.6484 | 1.45 | 2.0593 | 246 | 76.1391 |  |  | 13.1339 | 8.2857 | 4.8481 |  | 0.63087 | 3.2016 | 0.26762 | 11.9634 |  |  | 0.66493 | 0.50863 | 0.15475 | 0.024564 | 0.00095174 | 0.0021674 | 0.00203 | 184.4599 | 0.0861 |  |  | 86.1 | 0 | 0 | 0.0064034 | 0.16809 | 174.49 | 0.44505 | 2.8815 | 0.86621 | 86.6212 | -50 | -50
| 83 | 0.249 | 3.735 | 7 | 11.7424 | 22.25 | 0.68539 | 3.1305 | 2.8616 | 0.2087 | 12.5724 |  | 11.4924 | 11.4924 | 1.45 | 8.2857 | 4.9394 | 350 | 75.6139 | 0.31326 | 1.0671 | 0.058498 | 0.98787 | 1738.3229 | 0.050135 | 0.64629 | 1.45 | 2.0593 | 249 | 75.6139 |  |  | 13.2251 | 8.2857 | 4.9394 |  | 0.62652 | 3.1796 | 0.27078 | 11.7424 |  |  | 0.66263 | 0.51162 | 0.15368 | 0.024395 | 0.00094517 | 0.0021524 | 0.00203 | 183.2016 | 0.08715 |  |  | 87.15 | 0 | 0 | 0.0062935 | 0.16693 | 173.2207 | 0.44357 | 2.8616 | 0.86579 | 86.5795 | -50 | -50
| 84 | 0.252 | 3.78 | 7 | 11.5268 | 22.25 | 0.68539 | 3.1305 | 2.8418 | 0.2087 | 12.4228 |  | 11.2768 | 11.2768 | 1.45 | 8.2857 | 5.0317 | 350 | 75.0894 | 0.31108 | 1.0795 | 0.058769 | 1.0063 | 1726.9671 | 0.051072 | 0.64418 | 1.45 | 2.0593 | 252 | 75.0894 |  |  | 13.3175 | 8.2857 | 5.0317 |  | 0.62217 | 3.1575 | 0.27393 | 11.5268 |  |  | 0.66033 | 0.51458 | 0.15261 | 0.024226 | 0.00093862 | 0.0021375 | 0.00203 | 181.9448 | 0.0882 |  |  | 88.2 | 0 | 0 | 0.006185 | 0.16577 | 171.9542 | 0.4421 | 2.8418 | 0.86537 | 86.5372 | -50 | -50
| 85 | 0.255 | 3.825 | 7 | 11.3164 | 22.25 | 0.68539 | 3.1305 | 2.8219 | 0.2087 | 12.2766 |  | 11.0664 | 11.0664 | 1.45 | 8.2857 | 5.1253 | 350 | 74.5656 | 0.30891 | 1.0919 | 0.059029 | 1.0251 | 1715.6266 | 0.052022 | 0.64206 | 1.45 | 2.0593 | 255 | 74.5656 |  |  | 13.411 | 8.2857 | 5.1253 |  | 0.61783 | 3.1355 | 0.27707 | 11.3164 |  |  | 0.65802 | 0.51753 | 0.15155 | 0.024057 | 0.00093207 | 0.0021226 | 0.00203 | 180.6897 | 0.08925 |  |  | 89.25 | 0 | 0 | 0.0060777 | 0.16461 | 170.6905 | 0.44063 | 2.8219 | 0.86494 | 86.4944 | -50 | -50
| 86 | 0.258 | 3.87 | 7 | 11.111 | 22.25 | 0.68539 | 3.1305 | 2.8021 | 0.2087 | 12.1339 |  | 10.861 | 10.861 | 1.45 | 8.2857 | 5.2201 | 350 | 74.0424 | 0.30675 | 1.1043 | 0.05928 | 1.044 | 1704.3017 | 0.052984 | 0.63994 | 1.45 | 2.0593 | 258 | 74.0424 |  |  | 13.5058 | 8.2857 | 5.2201 |  | 0.61349 | 3.1135 | 0.28022 | 11.111 |  |  | 0.65571 | 0.52046 | 0.15049 | 0.023888 | 0.00092553 | 0.0021077 | 0.00203 | 179.4362 | 0.0903 |  |  | 90.3 | 0 | 0 | 0.0059716 | 0.16346 | 169.4295 | 0.43917 | 2.8021 | 0.86451 | 86.4509 | -50 | -50
| 87 | 0.261 | 3.915 | 7 | 10.9104 | 22.25 | 0.68539 | 3.1305 | 2.7824 | 0.2087 | 11.9944 |  | 10.6604 | 10.6604 | 1.45 | 8.2857 | 5.316 | 350 | 73.52 | 0.30458 | 1.1167 | 0.059521 | 1.0632 | 1692.9927 | 0.053958 | 0.63781 | 1.45 | 2.0593 | 261 | 73.52 |  |  | 13.6017 | 8.2857 | 5.316 |  | 0.60917 | 3.0915 | 0.28335 | 10.9104 |  |  | 0.65339 | 0.52336 | 0.14942 | 0.023719 | 0.000919 | 0.0020928 | 0.00203 | 178.1844 | 0.09135 |  |  | 91.35 | 0 | 0 | 0.0058668 | 0.1623 | 168.1714 | 0.43771 | 2.7824 | 0.86407 | 86.4069 | -50 | -50
| 88 | 0.264 | 3.96 | 7 | 10.7145 | 22.25 | 0.68539 | 3.1305 | 2.7626 | 0.2087 | 11.8581 |  | 10.4645 | 10.4645 | 1.45 | 8.2857 | 5.4132 | 350 | 72.9983 | 0.30242 | 1.129 | 0.059752 | 1.0826 | 1681.6999 | 0.054944 | 0.63568 | 1.45 | 2.0593 | 264 | 72.9983 |  |  | 13.699 | 8.2857 | 5.4132 |  | 0.60484 | 3.0696 | 0.28649 | 10.7145 |  |  | 0.65107 | 0.52625 | 0.14836 | 0.023551 | 0.00091248 | 0.002078 | 0.00203 | 176.9344 | 0.0924 |  |  | 92.4 | 0 | 0 | 0.0057633 | 0.16115 | 166.9161 | 0.43625 | 2.7626 | 0.86362 | 86.3624 | -50 | -50
| 89 | 0.267 | 4.005 | 7 | 10.523 | 22.25 | 0.68539 | 3.1305 | 2.7429 | 0.2087 | 11.7248 |  | 10.273 | 10.273 | 1.45 | 8.2857 | 5.5117 | 350 | 72.4773 | 0.30026 | 1.1414 | 0.059974 | 1.1023 | 1670.4236 | 0.055944 | 0.63354 | 1.45 | 2.0593 | 267 | 72.4773 |  |  | 13.7974 | 8.2857 | 5.5117 |  | 0.60053 | 3.0477 | 0.28962 | 10.523 |  |  | 0.64874 | 0.52912 | 0.1473 | 0.023383 | 0.00090597 | 0.0020631 | 0.00203 | 175.6861 | 0.09345 |  |  | 93.45 | 0 | 0 | 0.005661 | 0.16 | 165.6637 | 0.4348 | 2.7429 | 0.86317 | 86.3172 | -50 | -50
| 90 | 0.27 | 4.05 | 7 | 10.336 | 22.25 | 0.68539 | 3.1305 | 2.7232 | 0.2087 | 11.5946 |  | 10.086 | 10.086 | 1.45 | 8.2857 | 5.6115 | 350 | 71.957 | 0.29811 | 1.1537 | 0.060186 | 1.1223 | 1659.1642 | 0.056956 | 0.63141 | 1.45 | 2.0593 | 270 | 71.957 |  |  | 13.8972 | 8.2857 | 5.6115 |  | 0.59622 | 3.0258 | 0.29274 | 10.336 |  |  | 0.64641 | 0.53196 | 0.14625 | 0.023215 | 0.00089946 | 0.0020483 | 0.00203 | 174.4396 | 0.0945 |  |  | 94.5 | 0 | 0 | 0.00556 | 0.15885 | 164.4141 | 0.43335 | 2.7232 | 0.86271 | 86.2714 | -50 | -50
| 91 | 0.273 | 4.095 | 7 | 10.1531 | 22.25 | 0.68539 | 3.1305 | 2.7036 | 0.2087 | 11.4672 |  | 9.9031 | 9.9031 | 1.45 | 8.2857 | 5.7125 | 350 | 71.4376 | 0.29596 | 1.166 | 0.060388 | 1.1425 | 1647.9218 | 0.057982 | 0.62926 | 1.45 | 2.0593 | 273 | 71.4376 |  |  | 13.9982 | 8.2857 | 5.7125 |  | 0.59191 | 3.0039 | 0.29586 | 10.1531 |  |  | 0.64407 | 0.53479 | 0.14519 | 0.023048 | 0.00089297 | 0.0020335 | 0.00203 | 173.1949 | 0.09555 |  |  | 95.55 | 0 | 0 | 0.0054602 | 0.15771 | 163.1675 | 0.43191 | 2.7036 | 0.86225 | 86.2249 | -50 | -50
| 92 | 0.276 | 4.14 | 7 | 9.9744 | 22.25 | 0.68539 | 3.1305 | 2.6839 | 0.2087 | 11.3425 |  | 9.7244 | 9.7244 | 1.45 | 8.2857 | 5.8149 | 350 | 70.9189 | 0.29381 | 1.1782 | 0.060581 | 1.163 | 1636.6969 | 0.059021 | 0.62712 | 1.45 | 2.0593 | 276 | 70.9189 |  |  | 14.1006 | 8.2857 | 5.8149 |  | 0.58761 | 2.9821 | 0.29898 | 9.9744 |  |  | 0.64173 | 0.5376 | 0.14414 | 0.02288 | 0.00088649 | 0.0020188 | 0.00203 | 171.9521 | 0.0966 |  |  | 96.6 | 0 | 0 | 0.0053616 | 0.15656 | 161.9238 | 0.43048 | 2.6839 | 0.86178 | 86.1779 | -50 | -50
| 93 | 0.279 | 4.185 | 7 | 9.7995 | 22.25 | 0.68539 | 3.1305 | 2.6643 | 0.2087 | 11.2206 |  | 9.5495 | 9.5495 | 1.45 | 8.2857 | 5.9186 | 350 | 70.4009 | 0.29166 | 1.1905 | 0.060764 | 1.1837 | 1625.4897 | 0.060074 | 0.62497 | 1.45 | 2.0593 | 279 | 70.4009 |  |  | 14.2044 | 8.2857 | 5.9186 |  | 0.58332 | 2.9604 | 0.30209 | 9.7995 |  |  | 0.63938 | 0.54039 | 0.14308 | 0.022713 | 0.00088001 | 0.002004 | 0.00203 | 170.7112 | 0.09765 |  |  | 97.65 | 0 | 0 | 0.0052642 | 0.15542 | 160.6831 | 0.42904 | 2.6643 | 0.8613 | 86.1302 | -50 | -50
| 94 | 0.282 | 4.23 | 7 | 9.6286 | 22.25 | 0.68539 | 3.1305 | 2.6448 | 0.2087 | 11.1012 |  | 9.3786 | 9.3786 | 1.45 | 8.2857 | 6.0237 | 349.4192 | 69.8838 | 0.29 | 1.2047 | 0.06104 | 1.2047 | 1614.3007 | 0.06104 | 0.62281 | 1.45 | 2.0593 | 282 | 69.8838 |  |  | 14.3095 | 8.2857 | 6.0237 |  | 0.57904 | 2.9386 | 0.3052 | 9.6286 |  |  | 0.63703 | 0.54316 | 0.14203 | 0.022546 | 0.00087355 | 0.0019893 | 0.00203 | 169.4722 | 0.0987 |  |  | 98.7 | 0 | 0 | 0.0051681 | 0.15428 | 159.4454 | 0.42762 | 2.6448 | 0.86082 | 86.0818 | -50 | -50
| 95 | 0.285 | 4.275 | 7 | 9.4613 | 22.25 | 0.68539 | 3.1305 | 2.6252 | 0.2087 | 10.9843 |  | 9.2113 | 9.2113 | 1.45 | 8.2857 | 6.1302 | 346.8377 | 69.3675 | 0.29 | 1.226 | 0.06166 | 1.226 | 1603.1301 | 0.06166 | 0.62065 | 1.45 | 2.0593 | 285 | 69.3675 |  |  | 14.416 | 8.2857 | 6.1302 |  | 0.57476 | 2.9169 | 0.3083 | 9.4613 |  |  | 0.63467 | 0.54591 | 0.14098 | 0.02238 | 0.00086709 | 0.0019746 | 0.00203 | 168.2352 | 0.09975 |  |  | 99.75 | 0 | 0 | 0.0050732 | 0.15314 | 158.2107 | 0.4262 | 2.6252 | 0.86033 | 86.0328 | -50 | -50
| 96 | 0.288 | 4.32 | 7 | 9.2976 | 22.25 | 0.68539 | 3.1305 | 2.6057 | 0.2087 | 10.8699 |  | 9.0476 | 9.0476 | 1.45 | 8.2857 | 6.2382 | 344.2605 | 68.8521 | 0.29 | 1.2476 | 0.062279 | 1.2476 | 1591.9783 | 0.062279 | 0.61849 | 1.45 | 2.0593 | 288 | 68.8521 |  |  | 14.5239 | 8.2857 | 6.2382 |  | 0.57049 | 2.8952 | 0.3114 | 9.2976 |  |  | 0.63231 | 0.54865 | 0.13994 | 0.022213 | 0.00086065 | 0.00196 | 0.00203 | 167.0002 | 0.1008 |  |  | 100.8 | 0 | 0 | 0.0049795 | 0.152 | 156.9791 | 0.42478 | 2.6057 | 0.85983 | 85.9831 | -50 | -50
| 97 | 0.291 | 4.365 | 7 | 9.1374 | 22.25 | 0.68539 | 3.1305 | 2.5862 | 0.2087 | 10.7578 |  | 8.8874 | 8.8874 | 1.45 | 8.2857 | 6.3475 | 341.6875 | 68.3375 | 0.29 | 1.2695 | 0.062897 | 1.2695 | 1580.8457 | 0.062897 | 0.61632 | 1.45 | 2.0593 | 291 | 68.3375 |  |  | 14.6333 | 8.2857 | 6.3475 |  | 0.56622 | 2.8736 | 0.31449 | 9.1374 |  |  | 0.62994 | 0.55137 | 0.13889 | 0.022047 | 0.00085422 | 0.0019453 | 0.00203 | 165.7672 | 0.10185 |  |  | 101.85 | 0 | 0 | 0.0048869 | 0.15086 | 155.7505 | 0.42337 | 2.5862 | 0.85933 | 85.9328 | -50 | -50
| 98 | 0.294 | 4.41 | 7 | 8.9806 | 22.25 | 0.68539 | 3.1305 | 2.5668 | 0.2087 | 10.6481 |  | 8.7306 | 8.7306 | 1.45 | 8.2857 | 6.4584 | 339.1188 | 67.8238 | 0.29 | 1.2917 | 0.063515 | 1.2917 | 1569.7326 | 0.063515 | 0.61415 | 1.45 | 2.0593 | 294 | 67.8238 |  |  | 14.7441 | 8.2857 | 6.4584 |  | 0.56197 | 2.852 | 0.31757 | 8.9806 |  |  | 0.62757 | 0.55406 | 0.13785 | 0.021882 | 0.0008478 | 0.0019307 | 0.00203 | 164.5363 | 0.1029 |  |  | 102.9 | 0 | 0 | 0.0047956 | 0.14973 | 154.5251 | 0.42196 | 2.5668 | 0.85882 | 85.8817 | -50 | -50
| 99 | 0.297 | 4.455 | 7 | 8.827 | 22.25 | 0.68539 | 3.1305 | 2.5474 | 0.2087 | 10.5405 |  | 8.577 | 8.577 | 1.45 | 8.2857 | 6.5707 | 336.5546 | 67.3109 | 0.29 | 1.3141 | 0.064131 | 1.3141 | 1558.6395 | 0.064131 | 0.61198 | 1.45 | 2.0593 | 297 | 67.3109 |  |  | 14.8564 | 8.2857 | 6.5707 |  | 0.55772 | 2.8304 | 0.32065 | 8.827 |  |  | 0.62519 | 0.55675 | 0.1368 | 0.021716 | 0.00084139 | 0.0019161 | 0.00203 | 163.3075 | 0.10395 |  |  | 103.95 | 0 | 0 | 0.0047055 | 0.1486 | 153.3027 | 0.42056 | 2.5474 | 0.8583 | 85.8299 | -50 | -50
| 100 | 0.3 | 4.5 | 7 | 8.6767 | 22.25 | 0.68539 | 3.1305 | 2.528 | 0.2087 | 10.4351 |  | 8.4267 | 8.4267 | 1.45 | 8.2857 | 6.6846 | 333.9948 | 66.799 | 0.29 | 1.3369 | 0.064746 | 1.3369 | 1547.5666 | 0.064746 | 0.6098 | 1.45 | 2.0593 | 300 | 66.799 |  |  | 14.9703 | 8.2857 | 6.6846 |  | 0.55348 | 2.8089 | 0.32373 | 8.6767 |  |  | 0.62281 | 0.55941 | 0.13576 | 0.021551 | 0.00083499 | 0.0019015 | 0.00203 | 162.0808 | 0.105 |  |  | 105 | 0 | 0 | 0.0046165 | 0.14747 | 152.0836 | 0.41916 | 2.528 | 0.85777 | 85.7774 | -50 | -50
[66 empty] | 2.7261 | W
3.1305
VIN-max
| Step | Iout (A) | Pout (W) | Vin (V) | Vout-Reflected (V) | Vsw-max (V) | Duty Cycle | Pout-max (W) |  | Iout-max (A) | Vout-actual (V) |  |  |  | Isw (A) | Ton-BCM (µs) | Toff-BCM (µs) | Fsw-max-BCM (kHz) | Fsw-BCM (kHz) | Ipri-min-BCM (A) | Toff-min-BCM (µs) | Iout-min-BCM (A) | Toff-FFB (µs) | Fsw-FFB (kHz) | Iout-max-FFB (A) | Ipri-DCM (A) | Ipri (A) | COMP (V) | Iout (mA) | Fsw (kHz) | Iout (mA) | Fsw (kHz) | Tsw (µs) | [7 empty] | Cout (µF) for 1% ripple | Cin (µF) for 10% ripple | Ipri-rms (A) | Isec-rms (A) | P-FET-Cond (W) | P-FET-Sw (W) | P-FET-Qg (W) | P-FET-Coss (W) | P-IQ (W) | P-IC-Total (mW) | P-Diode-Cond (W) | P-Diode-Leak (W) | P-Diode-Snubber (W) | P-Diode-Total (W) | PCu-pri (W) | PCu-sec (W) | Core Loss (W) | P-LeakL-Clamp/Snub (W) | P-Trans-Total (W) | P-Loss-Total (W) | Pout (W) | Efficiency | Efficiency (%)
| 0.1 | 1e-09 | 1.5e-08 | 24 | 15.25 | 39.25 | 0.38854 | 6.0845 | 1.5e-08 | 0.40563 | 15 |  | 15659999976 | 15 | 3.5747e-09 | 5.9578e-09 | 9.3762e-09 | 350 | 350 | 0.66606 | 1.747 | 0.20364 | 0.76066 | 10 | 0.038603 | 4.6675e-05 | 0.29 | 1.0057 | 1e-06 | 10 | 1e-06 | 10 | 100 | 0.48333 | 99.5167 |  | 0.0048333 | [26 empty] | -50 | -50
| 1 | 0.003 | 0.045 | 24 | 15.25 | 39.25 | 0.38854 | 6.0845 | 0.045 | 0.40563 | 15 |  | 5196.0012 | 15 | 0.010724 | 0.017873 | 0.028129 | 350 | 350 | 0.66606 | 1.747 | 0.20364 | 0.76066 | 27.1998 | 0.038603 | 0.080844 | 0.29 | 1.0155 | 3 | 27.1998 | 3 | 27.1998 | 36.765 | 0.48333 | 36.2817 |  | 0.013147 | [26 empty] | -50 | -50
| 2 | 0.006 | 0.09 | 24 | 15.25 | 39.25 | 0.38854 | 6.0845 | 0.09 | 0.40563 | 15 |  | 2586.0023 | 15 | 0.021448 | 0.035747 | 0.056257 | 350 | 350 | 0.66606 | 1.747 | 0.20364 | 0.76066 | 54.3995 | 0.038603 | 0.11433 | 0.29 | 1.0311 | 6 | 54.3995 | 6 | 54.3995 | 18.3825 | 0.48333 | 17.8992 |  | 0.026293 | [26 empty] | -50 | -50
| 3 | 0.009 | 0.135 | 24 | 15.25 | 39.25 | 0.38854 | 6.0845 | 0.135 | 0.40563 | 15 |  | 1716.0035 | 15 | 0.032172 | 0.05362 | 0.084386 | 350 | 350 | 0.66606 | 1.747 | 0.20364 | 0.76066 | 81.5993 | 0.038603 | 0.14003 | 0.29 | 1.0466 | 9 | 81.5993 | 9 | 81.5993 | 12.255 | 0.48333 | 11.7717 |  | 0.03944 | [26 empty] | -50 | -50
| 4 | 0.012 | 0.18 | 24 | 15.25 | 39.25 | 0.38854 | 6.0845 | 0.18 | 0.40563 | 15 |  | 1281.0047 | 15 | 0.042896 | 0.071494 | 0.11251 | 350 | 350 | 0.66606 | 1.747 | 0.20364 | 0.76066 | 108.799 | 0.038603 | 0.16169 | 0.29 | 1.0622 | 12 | 108.799 | 12 | 108.799 | 9.1913 | 0.48333 | 8.7079 |  | 0.052586 | [26 empty] | -50 | -50
| 5 | 0.015 | 0.225 | 24 | 15.25 | 39.25 | 0.38854 | 6.0845 | 0.225 | 0.40563 | 15 |  | 1020.0059 | 15 | 0.05362 | 0.089367 | 0.14064 | 350 | 350 | 0.66606 | 1.747 | 0.20364 | 0.76066 | 135.9988 | 0.038603 | 0.18077 | 0.29 | 1.0777 | 15 | 135.9988 | 15 | 135.9988 | 7.353 | 0.48333 | 6.8697 |  | 0.065733 | [26 empty] | -50 | -50
| 6 | 0.018 | 0.27 | 24 | 15.25 | 39.25 | 0.38854 | 6.0845 | 0.27 | 0.40563 | 15 |  | 846.0071 | 15 | 0.064344 | 0.10724 | 0.16877 | 350 | 350 | 0.66606 | 1.747 | 0.20364 | 0.76066 | 163.1986 | 0.038603 | 0.19803 | 0.29 | 1.0933 | 18 | 163.1986 | 18 | 163.1986 | 6.1275 | 0.48333 | 5.6442 |  | 0.078879 | [26 empty] | -50 | -50
| 7 | 0.021 | 0.315 | 24 | 15.25 | 39.25 | 0.38854 | 6.0845 | 0.315 | 0.40563 | 15 |  | 721.7226 | 15 | 0.075068 | 0.12511 | 0.1969 | 350 | 350 | 0.66606 | 1.747 | 0.20364 | 0.76066 | 190.3983 | 0.038603 | 0.21389 | 0.29 | 1.1088 | 21 | 190.3983 | 21 | 190.3983 | 5.2521 | 0.48333 | 4.7688 |  | 0.092026 | [26 empty] | -50 | -50
| 8 | 0.024 | 0.36 | 24 | 15.25 | 39.25 | 0.38854 | 6.0845 | 0.36 | 0.40563 | 15 |  | 628.5095 | 15 | 0.085792 | 0.14299 | 0.22503 | 350 | 350 | 0.66606 | 1.747 | 0.20364 | 0.76066 | 217.5981 | 0.038603 | 0.22866 | 0.29 | 1.1243 | 24 | 217.5981 | 24 | 217.5981 | 4.5956 | 0.48333 | 4.1123 |  | 0.10517 | [26 empty] | -50 | -50
| 9 | 0.027 | 0.405 | 24 | 15.25 | 39.25 | 0.38854 | 6.0845 | 0.405 | 0.40563 | 15 |  | 556.0108 | 15 | 0.096516 | 0.16086 | 0.25316 | 350 | 350 | 0.66606 | 1.747 | 0.20364 | 0.76066 | 244.7979 | 0.038603 | 0.24253 | 0.29 | 1.1399 | 27 | 244.7979 | 27 | 244.7979 | 4.085 | 0.48333 | 3.6017 |  | 0.11832 | [26 empty] | -50 | -50
| 10 | 0.03 | 0.45 | 24 | 15.25 | 39.25 | 0.38854 | 6.0845 | 0.45 | 0.40563 | 15 |  | 498.012 | 15 | 0.10724 | 0.17873 | 0.28129 | 350 | 350 | 0.66606 | 1.747 | 0.20364 | 0.76066 | 271.9976 | 0.038603 | 0.25565 | 0.29 | 1.1554 | 30 | 271.9976 | 30 | 271.9976 | 3.6765 | 0.48333 | 3.1932 |  | 0.13147 | [26 empty] | -50 | -50
| 11 | 0.033 | 0.495 | 24 | 15.25 | 39.25 | 0.38854 | 6.0845 | 0.495 | 0.40563 | 15 |  | 450.5588 | 15 | 0.11796 | 0.19661 | 0.30942 | 350 | 350 | 0.66606 | 1.747 | 0.20364 | 0.76066 | 299.1974 | 0.038603 | 0.26813 | 0.29 | 1.171 | 33 | 299.1974 | 33 | 299.1974 | 3.3423 | 0.48333 | 2.8589 |  | 0.14461 | [26 empty] | -50 | -50
| 12 | 0.036 | 0.54 | 24 | 15.25 | 39.25 | 0.38854 | 6.0845 | 0.54 | 0.40563 | 15 |  | 411.0146 | 15 | 0.12869 | 0.21448 | 0.33754 | 350 | 350 | 0.66606 | 1.747 | 0.20364 | 0.76066 | 326.3971 | 0.038603 | 0.28005 | 0.29 | 1.1865 | 36 | 326.3971 | 36 | 326.3971 | 3.0638 | 0.48333 | 2.5804 |  | 0.15776 | [26 empty] | -50 | -50
| 13 | 0.039 | 0.585 | 24 | 15.25 | 39.25 | 0.38854 | 6.0845 | 0.585 | 0.40563 | 15 |  | 377.5543 | 15 | 0.13941 | 0.23235 | 0.36567 | 350 | 350 | 0.66606 | 1.747 | 0.20364 | 0.76066 | 353.5969 | 0.038603 | 0.29149 | 0.29149 | 1.2011 | 39 | 350 | 39 | 350 | 2.8571 | 0.48581 | 2.3713 |  | 0.17003 | [26 empty] | -50 | -50
| 14 | 0.042 | 0.63 | 24 | 15.25 | 39.25 | 0.38854 | 6.0845 | 0.63 | 0.40563 | 15 |  | 348.8743 | 15 | 0.15014 | 0.25023 | 0.3938 | 350 | 350 | 0.66606 | 1.747 | 0.20364 | 0.76066 | 380.7967 | 0.038603 | 0.30249 | 0.30249 | 1.2093 | 42 | 350 | 42 | 350 | 2.8571 | 0.50415 | 2.353 |  | 0.17645 | [26 empty] | -50 | -50
| 15 | 0.045 | 0.675 | 24 | 15.25 | 39.25 | 0.38854 | 6.0845 | 0.675 | 0.40563 | 15 |  | 324.0185 | 15 | 0.16086 | 0.2681 | 0.42193 | 350 | 350 | 0.66606 | 1.747 | 0.20364 | 0.76066 | 407.9964 | 0.038603 | 0.31311 | 0.31311 | 1.2171 | 45 | 350 | 45 | 350 | 2.8571 | 0.52184 | 2.3353 |  | 0.18265 | [26 empty] | -50 | -50
| 16 | 0.048 | 0.72 | 24 | 15.25 | 39.25 | 0.38854 | 6.0845 | 0.72 | 0.40563 | 15 |  | 302.2698 | 15 | 0.17158 | 0.28597 | 0.45006 | 350 | 350 | 0.66606 | 1.747 | 0.20364 | 0.76066 | 435.1962 | 0.038603 | 0.32338 | 0.32338 | 1.2247 | 48 | 350 | 48 | 350 | 2.8571 | 0.53896 | 2.3182 |  | 0.18864 | [26 empty] | -50 | -50
| 17 | 0.051 | 0.765 | 24 | 15.25 | 39.25 | 0.38854 | 6.0845 | 0.765 | 0.40563 | 15 |  | 283.08 | 15 | 0.18231 | 0.30385 | 0.47819 | 350 | 350 | 0.66606 | 1.747 | 0.20364 | 0.76066 | 462.396 | 0.038603 | 0.33333 | 0.33333 | 1.2321 | 51 | 350 | 51 | 350 | 2.8571 | 0.55555 | 2.3016 |  | 0.19444 | [26 empty] | -50 | -50
| 18 | 0.054 | 0.81 | 24 | 15.25 | 39.25 | 0.38854 | 6.0845 | 0.81 | 0.40563 | 15 |  | 266.0225 | 15 | 0.19303 | 0.32172 | 0.50632 | 350 | 350 | 0.66606 | 1.747 | 0.20364 | 0.76066 | 489.5957 | 0.038603 | 0.34299 | 0.34299 | 1.2393 | 54 | 350 | 54 | 350 | 2.8571 | 0.57165 | 2.2855 |  | 0.20008 | [26 empty] | -50 | -50
| 19 | 0.057 | 0.855 | 24 | 15.25 | 39.25 | 0.38854 | 6.0845 | 0.855 | 0.40563 | 15 |  | 250.7607 | 15 | 0.20376 | 0.33959 | 0.53444 | 350 | 350 | 0.66606 | 1.747 | 0.20364 | 0.76066 | 516.7955 | 0.038603 | 0.35239 | 0.35239 | 1.2462 | 57 | 350 | 57 | 350 | 2.8571 | 0.58732 | 2.2698 |  | 0.20556 | [26 empty] | -50 | -50
| 20 | 0.06 | 0.9 | 24 | 15.25 | 39.25 | 0.38854 | 6.0845 | 0.9 | 0.40563 | 15 |  | 237.0253 | 15 | 0.21448 | 0.35747 | 0.56257 | 350 | 350 | 0.66606 | 1.747 | 0.20364 | 0.76066 | 543.9952 | 0.038603 | 0.36154 | 0.36154 | 1.253 | 60 | 350 | 60 | 350 | 2.8571 | 0.60257 | 2.2546 |  | 0.2109 | [26 empty] | -50 | -50
| 21 | 0.063 | 0.945 | 24 | 15.25 | 39.25 | 0.38854 | 6.0845 | 0.945 | 0.40563 | 15 |  | 224.5981 | 15 | 0.2252 | 0.37534 | 0.5907 | 350 | 350 | 0.66606 | 1.747 | 0.20364 | 0.76066 | 571.195 | 0.038603 | 0.37047 | 0.37047 | 1.2596 | 63 | 350 | 63 | 350 | 2.8571 | 0.61745 | 2.2397 |  | 0.21611 | [26 empty] | -50 | -50
| 22 | 0.066 | 0.99 | 24 | 15.25 | 39.25 | 0.38854 | 6.0845 | 0.99 | 0.40563 | 15 |  | 213.3008 | 15 | 0.23593 | 0.39321 | 0.61883 | 350 | 350 | 0.66606 | 1.747 | 0.20364 | 0.76066 | 598.3948 | 0.038603 | 0.37919 | 0.37919 | 1.2661 | 66 | 350 | 66 | 350 | 2.8571 | 0.63198 | 2.2252 |  | 0.22119 | [26 empty] | -50 | -50
| 23 | 0.069 | 1.035 | 24 | 15.25 | 39.25 | 0.38854 | 6.0845 | 1.035 | 0.40563 | 15 |  | 202.986 | 15 | 0.24665 | 0.41109 | 0.64696 | 350 | 350 | 0.66606 | 1.747 | 0.20364 | 0.76066 | 625.5945 | 0.038603 | 0.38771 | 0.38771 | 1.2724 | 69 | 350 | 69 | 350 | 2.8571 | 0.64619 | 2.211 |  | 0.22617 | [26 empty] | -50 | -50
| 24 | 0.072 | 1.08 | 24 | 15.25 | 39.25 | 0.38854 | 6.0845 | 1.08 | 0.40563 | 15 |  | 193.531 | 15 | 0.25738 | 0.42896 | 0.67509 | 350 | 350 | 0.66606 | 1.747 | 0.20364 | 0.76066 | 652.7943 | 0.038603 | 0.39605 | 0.39605 | 1.2786 | 72 | 350 | 72 | 350 | 2.8571 | 0.66009 | 2.1971 |  | 0.23103 | [26 empty] | -50 | -50
| 25 | 0.075 | 1.125 | 24 | 15.25 | 39.25 | 0.38854 | 6.0845 | 1.125 | 0.40563 | 15 |  | 184.8324 | 15 | 0.2681 | 0.44684 | 0.70322 | 350 | 350 | 0.66606 | 1.747 | 0.20364 | 0.76066 | 679.9941 | 0.038603 | 0.40422 | 0.40422 | 1.2846 | 75 | 350 | 75 | 350 | 2.8571 | 0.6737 | 2.1834 |  | 0.23579 | [26 empty] | -50 | -50
| 26 | 0.078 | 1.17 | 24 | 15.25 | 39.25 | 0.38854 | 6.0845 | 1.17 | 0.40563 | 15 |  | 176.8031 | 15 | 0.27883 | 0.46471 | 0.73134 | 350 | 350 | 0.66606 | 1.747 | 0.20364 | 0.76066 | 707.1938 | 0.038603 | 0.41222 | 0.41222 | 1.2905 | 78 | 350 | 78 | 350 | 2.8571 | 0.68704 | 2.1701 |  | 0.24046 | [26 empty] | -50 | -50
| 27 | 0.081 | 1.215 | 24 | 15.25 | 39.25 | 0.38854 | 6.0845 | 1.215 | 0.40563 | 15 |  | 169.3687 | 15 | 0.28955 | 0.48258 | 0.75947 | 350 | 350 | 0.66606 | 1.747 | 0.20364 | 0.76066 | 734.3936 | 0.038603 | 0.42008 | 0.42008 | 1.2964 | 81 | 350 | 81 | 350 | 2.8571 | 0.70013 | 2.157 |  | 0.24504 | [26 empty] | -50 | -50
| 28 | 0.084 | 1.26 | 24 | 15.25 | 39.25 | 0.38854 | 6.0845 | 1.26 | 0.40563 | 15 |  | 162.4654 | 15 | 0.30027 | 0.50046 | 0.7876 | 350 | 350 | 0.66606 | 1.747 | 0.20364 | 0.76066 | 761.5933 | 0.038603 | 0.42778 | 0.42778 | 1.3021 | 84 | 350 | 84 | 350 | 2.8571 | 0.71297 | 2.1442 |  | 0.24954 | [26 empty] | -50 | -50
| 29 | 0.087 | 1.305 | 24 | 15.25 | 39.25 | 0.38854 | 6.0845 | 1.305 | 0.40563 | 15 |  | 156.0384 | 15 | 0.311 | 0.51833 | 0.81573 | 350 | 350 | 0.66606 | 1.747 | 0.20364 | 0.76066 | 788.7931 | 0.038603 | 0.43536 | 0.43536 | 1.3077 | 87 | 350 | 87 | 350 | 2.8571 | 0.72559 | 2.1315 |  | 0.25396 | [26 empty] | -50 | -50
| 30 | 0.09 | 1.35 | 24 | 15.25 | 39.25 | 0.38854 | 6.0845 | 1.35 | 0.40563 | 15 |  | 150.0399 | 15 | 0.32172 | 0.5362 | 0.84386 | 350 | 350 | 0.66606 | 1.747 | 0.20364 | 0.76066 | 815.9929 | 0.038603 | 0.4428 | 0.4428 | 1.3132 | 90 | 350 | 90 | 350 | 2.8571 | 0.738 | 2.1191 |  | 0.2583 | [26 empty] | -50 | -50
| 31 | 0.093 | 1.395 | 24 | 15.25 | 39.25 | 0.38854 | 6.0845 | 1.395 | 0.40563 | 15 |  | 144.4286 | 15 | 0.33245 | 0.55408 | 0.87199 | 350 | 350 | 0.66606 | 1.747 | 0.20364 | 0.76066 | 843.1926 | 0.038603 | 0.45012 | 0.45012 | 1.3186 | 93 | 350 | 93 | 350 | 2.8571 | 0.7502 | 2.1069 |  | 0.26257 | [26 empty] | -50 | -50
| 32 | 0.096 | 1.44 | 24 | 15.25 | 39.25 | 0.38854 | 6.0845 | 1.44 | 0.40563 | 15 |  | 139.168 | 15 | 0.34317 | 0.57195 | 0.90012 | 350 | 350 | 0.66606 | 1.747 | 0.20364 | 0.76066 | 870.3924 | 0.038603 | 0.45732 | 0.45732 | 1.3239 | 96 | 350 | 96 | 350 | 2.8571 | 0.7622 | 2.0949 |  | 0.26677 | [26 empty] | -50 | -50
| 33 | 0.099 | 1.485 | 24 | 15.25 | 39.25 | 0.38854 | 6.0845 | 1.485 | 0.40563 | 15 |  | 134.2264 | 15 | 0.35389 | 0.58982 | 0.92825 | 350 | 350 | 0.66606 | 1.747 | 0.20364 | 0.76066 | 897.5922 | 0.038603 | 0.46441 | 0.46441 | 1.3292 | 99 | 350 | 99 | 350 | 2.8571 | 0.77402 | 2.0831 |  | 0.27091 | [26 empty] | -50 | -50
| 34 | 0.102 | 1.53 | 24 | 15.25 | 39.25 | 0.38854 | 6.0845 | 1.53 | 0.40563 | 15 |  | 129.5756 | 15 | 0.36462 | 0.6077 | 0.95637 | 350 | 350 | 0.66606 | 1.747 | 0.20364 | 0.76066 | 924.7919 | 0.038603 | 0.4714 | 0.4714 | 1.3344 | 102 | 350 | 102 | 350 | 2.8571 | 0.78566 | 2.0715 |  | 0.27498 | [26 empty] | -50 | -50
| 35 | 0.105 | 1.575 | 24 | 15.25 | 39.25 | 0.38854 | 6.0845 | 1.575 | 0.40563 | 15 |  | 125.1907 | 15 | 0.37534 | 0.62557 | 0.9845 | 350 | 350 | 0.66606 | 1.747 | 0.20364 | 0.76066 | 951.9917 | 0.038603 | 0.47828 | 0.47828 | 1.3395 | 105 | 350 | 105 | 350 | 2.8571 | 0.79713 | 2.06 |  | 0.279 | [26 empty] | -50 | -50
| 36 | 0.108 | 1.62 | 24 | 15.25 | 39.25 | 0.38854 | 6.0845 | 1.62 | 0.40563 | 15 |  | 121.0495 | 15 | 0.38607 | 0.64344 | 1.0126 | 350 | 350 | 0.66606 | 1.747 | 0.20364 | 0.76066 | 979.1914 | 0.038603 | 0.48506 | 0.48506 | 1.3445 | 108 | 350 | 108 | 350 | 2.8571 | 0.80844 | 2.0487 |  | 0.28295 | [26 empty] | -50 | -50
| 37 | 0.111 | 1.665 | 24 | 15.25 | 39.25 | 0.38854 | 6.0845 | 1.665 | 0.40563 | 15 |  | 117.1322 | 15 | 0.39679 | 0.66132 | 1.0408 | 350 | 350 | 0.66606 | 1.747 | 0.20364 | 0.76066 | 1006.3912 | 0.038603 | 0.49175 | 0.49175 | 1.3494 | 111 | 350 | 111 | 350 | 2.8571 | 0.81959 | 2.0376 |  | 0.28686 | [26 empty] | -50 | -50
| 38 | 0.114 | 1.71 | 24 | 15.25 | 39.25 | 0.38854 | 6.0845 | 1.71 | 0.40563 | 15 |  | 113.4212 | 15 | 0.40751 | 0.67919 | 1.0689 | 350 | 350 | 0.66606 | 1.747 | 0.20364 | 0.76066 | 1033.591 | 0.038603 | 0.49835 | 0.49835 | 1.3543 | 114 | 350 | 114 | 350 | 2.8571 | 0.83059 | 2.0266 |  | 0.29071 | [26 empty] | -50 | -50
| 39 | 0.117 | 1.755 | 24 | 15.25 | 39.25 | 0.38854 | 6.0845 | 1.755 | 0.40563 | 15 |  | 109.9006 | 15 | 0.41824 | 0.69706 | 1.097 | 350 | 350 | 0.66606 | 1.747 | 0.20364 | 0.76066 | 1060.7907 | 0.038603 | 0.50487 | 0.50487 | 1.3592 | 117 | 350 | 117 | 350 | 2.8571 | 0.84145 | 2.0157 |  | 0.29451 | [26 empty] | -50 | -50
| 40 | 0.12 | 1.8 | 24 | 15.25 | 39.25 | 0.38854 | 6.0845 | 1.8 | 0.40563 | 15 |  | 106.5562 | 15 | 0.42896 | 0.71494 | 1.1251 | 350 | 350 | 0.66606 | 1.747 | 0.20364 | 0.76066 | 1087.9905 | 0.038603 | 0.5113 | 0.5113 | 1.3639 | 120 | 350 | 120 | 350 | 2.8571 | 0.85217 | 2.005 |  | 0.29826 | [26 empty] | -50 | -50
| 41 | 0.123 | 1.845 | 24 | 15.25 | 39.25 | 0.38854 | 6.0845 | 1.845 | 0.40563 | 15 |  | 103.375 | 15 | 0.43969 | 0.73281 | 1.1533 | 350 | 350 | 0.66606 | 1.747 | 0.20364 | 0.76066 | 1115.1902 | 0.038603 | 0.51765 | 0.51765 | 1.3686 | 123 | 350 | 123 | 350 | 2.8571 | 0.86275 | 1.9944 |  | 0.30196 | [26 empty] | -50 | -50
| 42 | 0.126 | 1.89 | 24 | 15.25 | 39.25 | 0.38854 | 6.0845 | 1.89 | 0.40563 | 15 |  | 100.3454 | 15 | 0.45041 | 0.75068 | 1.1814 | 350 | 350 | 0.66606 | 1.747 | 0.20364 | 0.76066 | 1142.39 | 0.038603 | 0.52393 | 0.52393 | 1.3733 | 126 | 350 | 126 | 350 | 2.8571 | 0.87321 | 1.9839 |  | 0.30562 | [26 empty] | -50 | -50
| 43 | 0.129 | 1.935 | 24 | 15.25 | 39.25 | 0.38854 | 6.0845 | 1.935 | 0.40563 | 15 |  | 97.4568 | 15 | 0.46113 | 0.76856 | 1.2095 | 350 | 350 | 0.66606 | 1.747 | 0.20364 | 0.76066 | 1169.5898 | 0.038603 | 0.53013 | 0.53013 | 1.3779 | 129 | 350 | 129 | 350 | 2.8571 | 0.88355 | 1.9736 |  | 0.30924 | [26 empty] | -50 | -50
| 44 | 0.132 | 1.98 | 24 | 15.25 | 39.25 | 0.38854 | 6.0845 | 1.98 | 0.40563 | 15 |  | 94.6996 | 15 | 0.47186 | 0.78643 | 1.2377 | 350 | 350 | 0.66606 | 1.747 | 0.20364 | 0.76066 | 1196.7895 | 0.038603 | 0.53626 | 0.53626 | 1.3824 | 132 | 350 | 132 | 350 | 2.8571 | 0.89376 | 1.9634 |  | 0.31282 | [26 empty] | -50 | -50
| 45 | 0.135 | 2.025 | 24 | 15.25 | 39.25 | 0.38854 | 6.0845 | 2.025 | 0.40563 | 15 |  | 92.065 | 15 | 0.48258 | 0.8043 | 1.2658 | 350 | 350 | 0.66606 | 1.747 | 0.20364 | 0.76066 | 1223.9893 | 0.038603 | 0.54232 | 0.54232 | 1.3869 | 135 | 350 | 135 | 350 | 2.8571 | 0.90386 | 1.9533 |  | 0.31635 | [26 empty] | -50 | -50
| 46 | 0.138 | 2.07 | 24 | 15.25 | 39.25 | 0.38854 | 6.0845 | 2.07 | 0.40563 | 15 |  | 89.5451 | 15 | 0.49331 | 0.82218 | 1.2939 | 350 | 350 | 0.66606 | 1.747 | 0.20364 | 0.76066 | 1251.1891 | 0.038603 | 0.54831 | 0.54831 | 1.3913 | 138 | 350 | 138 | 350 | 2.8571 | 0.91385 | 1.9433 |  | 0.31985 | [26 empty] | -50 | -50
| 47 | 0.141 | 2.115 | 24 | 15.25 | 39.25 | 0.38854 | 6.0845 | 2.115 | 0.40563 | 15 |  | 87.1325 | 15 | 0.50403 | 0.84005 | 1.322 | 350 | 350 | 0.66606 | 1.747 | 0.20364 | 0.76066 | 1278.3888 | 0.038603 | 0.55424 | 0.55424 | 1.3957 | 141 | 350 | 141 | 350 | 2.8571 | 0.92373 | 1.9334 |  | 0.3233 | [26 empty] | -50 | -50
| 48 | 0.144 | 2.16 | 24 | 15.25 | 39.25 | 0.38854 | 6.0845 | 2.16 | 0.40563 | 15 |  | 84.8205 | 15 | 0.51475 | 0.85792 | 1.3502 | 350 | 350 | 0.66606 | 1.747 | 0.20364 | 0.76066 | 1305.5886 | 0.038603 | 0.5601 | 0.5601 | 1.4001 | 144 | 350 | 144 | 350 | 2.8571 | 0.9335 | 1.9236 |  | 0.32673 | [26 empty] | -50 | -50
| 49 | 0.147 | 2.205 | 24 | 15.25 | 39.25 | 0.38854 | 6.0845 | 2.205 | 0.40563 | 15 |  | 82.603 | 15 | 0.52548 | 0.8758 | 1.3783 | 350 | 350 | 0.66606 | 1.747 | 0.20364 | 0.76066 | 1332.7883 | 0.038603 | 0.56591 | 0.56591 | 1.4044 | 147 | 350 | 147 | 350 | 2.8571 | 0.94318 | 1.914 |  | 0.33011 | [26 empty] | -50 | -50
| 50 | 0.15 | 2.25 | 24 | 15.25 | 39.25 | 0.38854 | 6.0845 | 2.25 | 0.40563 | 15 |  | 80.4743 | 15 | 0.5362 | 0.89367 | 1.4064 | 350 | 350 | 0.66606 | 1.747 | 0.20364 | 0.76066 | 1359.9881 | 0.038603 | 0.57165 | 0.57165 | 1.4086 | 150 | 350 | 150 | 350 | 2.8571 | 0.95275 | 1.9044 |  | 0.33346 | [26 empty] | -50 | -50
| 51 | 0.153 | 2.295 | 24 | 15.25 | 39.25 | 0.38854 | 6.0845 | 2.295 | 0.40563 | 15 |  | 78.4292 | 15 | 0.54693 | 0.91154 | 1.4346 | 350 | 350 | 0.66606 | 1.747 | 0.20364 | 0.76066 | 1387.1879 | 0.038603 | 0.57734 | 0.57734 | 1.4128 | 153 | 350 | 153 | 350 | 2.8571 | 0.96223 | 1.8949 |  | 0.33678 | [26 empty] | -50 | -50
| 52 | 0.156 | 2.34 | 24 | 15.25 | 39.25 | 0.38854 | 6.0845 | 2.34 | 0.40563 | 15 |  | 76.4628 | 15 | 0.55765 | 0.92942 | 1.4627 | 350 | 350 | 0.66606 | 1.747 | 0.20364 | 0.76066 | 1414.3876 | 0.038603 | 0.58297 | 0.58297 | 1.417 | 156 | 350 | 156 | 350 | 2.8571 | 0.97162 | 1.8855 |  | 0.34007 | [26 empty] | -50 | -50
| 53 | 0.159 | 2.385 | 24 | 15.25 | 39.25 | 0.38854 | 6.0845 | 2.385 | 0.40563 | 15 |  | 74.5708 | 15 | 0.56837 | 0.94729 | 1.4908 | 350 | 350 | 0.66606 | 1.747 | 0.20364 | 0.76066 | 1441.5874 | 0.038603 | 0.58855 | 0.58855 | 1.4211 | 159 | 350 | 159 | 350 | 2.8571 | 0.98092 | 1.8762 |  | 0.34332 | [26 empty] | -50 | -50
| 54 | 0.162 | 2.43 | 24 | 15.25 | 39.25 | 0.38854 | 6.0845 | 2.43 | 0.40563 | 15 |  | 72.7489 | 15 | 0.5791 | 0.96516 | 1.5189 | 350 | 350 | 0.66606 | 1.747 | 0.20364 | 0.76066 | 1468.7872 | 0.038603 | 0.59408 | 0.59408 | 1.4252 | 162 | 350 | 162 | 350 | 2.8571 | 0.99013 | 1.867 |  | 0.34655 | [26 empty] | -50 | -50
| 55 | 0.165 | 2.475 | 24 | 15.25 | 39.25 | 0.38854 | 6.0845 | 2.475 | 0.40563 | 15 |  | 70.9933 | 15 | 0.58982 | 0.98304 | 1.5471 | 350 | 350 | 0.66606 | 1.747 | 0.20364 | 0.76066 | 1495.9869 | 0.038603 | 0.59955 | 0.59955 | 1.4293 | 165 | 350 | 165 | 350 | 2.8571 | 0.99926 | 1.8579 |  | 0.34974 | [26 empty] | -50 | -50
| 56 | 0.168 | 2.52 | 24 | 15.25 | 39.25 | 0.38854 | 6.0845 | 2.52 | 0.40563 | 15 |  | 69.3006 | 15 | 0.60055 | 1.0009 | 1.5752 | 350 | 350 | 0.66606 | 1.747 | 0.20364 | 0.76066 | 1523.1867 | 0.038603 | 0.60498 | 0.60498 | 1.4333 | 168 | 350 | 168 | 350 | 2.8571 | 1.0083 | 1.8488 |  | 0.3529 | [26 empty] | -50 | -50
| 57 | 0.171 | 2.565 | 24 | 15.25 | 39.25 | 0.38854 | 6.0845 | 2.565 | 0.40563 | 15 |  | 67.6673 | 15 | 0.61127 | 1.0188 | 1.6033 | 350 | 350 | 0.66606 | 1.747 | 0.20364 | 0.76066 | 1550.3864 | 0.038603 | 0.61036 | 0.61036 | 1.4373 | 171 | 350 | 171 | 350 | 2.8571 | 1.0173 | 1.8399 |  | 0.35604 | [26 empty] | -50 | -50
| 58 | 0.174 | 2.61 | 24 | 15.25 | 39.25 | 0.38854 | 6.0845 | 2.61 | 0.40563 | 15 |  | 66.0904 | 15 | 0.62199 | 1.0367 | 1.6315 | 350 | 350 | 0.66606 | 1.747 | 0.20364 | 0.76066 | 1577.5862 | 0.038603 | 0.61569 | 0.61569 | 1.4413 | 174 | 350 | 174 | 350 | 2.8571 | 1.0261 | 1.831 |  | 0.35915 | [26 empty] | -50 | -50
| 59 | 0.177 | 2.655 | 24 | 15.25 | 39.25 | 0.38854 | 6.0845 | 2.655 | 0.40563 | 15 |  | 64.5671 | 15 | 0.63272 | 1.0545 | 1.6596 | 350 | 350 | 0.66606 | 1.747 | 0.20364 | 0.76066 | 1604.786 | 0.038603 | 0.62097 | 0.62097 | 1.4452 | 177 | 350 | 177 | 350 | 2.8571 | 1.035 | 1.8222 |  | 0.36223 | [26 empty] | -50 | -50
| 60 | 0.18 | 2.7 | 24 | 15.25 | 39.25 | 0.38854 | 6.0845 | 2.7 | 0.40563 | 15 |  | 63.0947 | 15 | 0.64344 | 1.0724 | 1.6877 | 350 | 350 | 0.66606 | 1.747 | 0.20364 | 0.76066 | 1631.9857 | 0.038603 | 0.62621 | 0.62621 | 1.449 | 180 | 350 | 180 | 350 | 2.8571 | 1.0437 | 1.8135 |  | 0.36529 | [26 empty] | -50 | -50
| 61 | 0.183 | 2.745 | 24 | 15.25 | 39.25 | 0.38854 | 6.0845 | 2.745 | 0.40563 | 15 |  | 61.6707 | 15 | 0.65417 | 1.0903 | 1.7158 | 350 | 350 | 0.66606 | 1.747 | 0.20364 | 0.76066 | 1659.1855 | 0.038603 | 0.63141 | 0.63141 | 1.4529 | 183 | 350 | 183 | 350 | 2.8571 | 1.0523 | 1.8048 |  | 0.36832 | [26 empty] | -50 | -50
| 62 | 0.186 | 2.79 | 24 | 15.25 | 39.25 | 0.38854 | 6.0845 | 2.79 | 0.40563 | 15 |  | 60.2927 | 15 | 0.66489 | 1.1082 | 1.744 | 350 | 350 | 0.66606 | 1.747 | 0.20364 | 0.76066 | 1686.3853 | 0.038603 | 0.63656 | 0.63656 | 1.4567 | 186 | 350 | 186 | 350 | 2.8571 | 1.0609 | 1.7962 |  | 0.37133 | [26 empty] | -50 | -50
| 63 | 0.189 | 2.835 | 24 | 15.25 | 39.25 | 0.38854 | 6.0845 | 2.835 | 0.40563 | 15 |  | 58.9585 | 15 | 0.67561 | 1.126 | 1.7721 | 350 | 345.0502 | 0.66606 | 1.747 | 0.20364 | 0.76066 | 1713.585 | 0.038603 | 0.64168 | 0.64168 | 1.4605 | 189 | 345.0502 | 189 | 345.0502 | 2.8981 | 1.0695 | 1.8287 |  | 0.36902 | [26 empty] | -50 | -50
| 64 | 0.192 | 2.88 | 24 | 15.25 | 39.25 | 0.38854 | 6.0845 | 2.88 | 0.40563 | 15 |  | 57.6661 | 15 | 0.68634 | 1.1439 | 1.8002 | 350 | 339.6588 | 0.66606 | 1.747 | 0.20364 | 0.76066 | 1740.7848 | 0.038603 | 0.64675 | 0.64675 | 1.4643 | 192 | 339.6588 | 192 | 339.6588 | 2.9441 | 1.0779 | 1.8662 |  | 0.36612 | [26 empty] | -50 | -50
| 65 | 0.195 | 2.925 | 24 | 15.25 | 39.25 | 0.38854 | 6.0845 | 2.925 | 0.40563 | 15 |  | 56.4136 | 15 | 0.69706 | 1.1618 | 1.8284 | 350 | 334.4333 | 0.66606 | 1.747 | 0.20364 | 0.76066 | 1767.9845 | 0.038603 | 0.65178 | 0.65178 | 1.468 | 195 | 334.4333 | 195 | 334.4333 | 2.9901 | 1.0863 | 1.9038 |  | 0.3633 | [26 empty] | -50 | -50
| 66 | 0.198 | 2.97 | 24 | 15.25 | 39.25 | 0.38854 | 6.0845 | 2.97 | 0.40563 | 15 |  | 55.1991 | 15 | 0.70779 | 1.1796 | 1.8565 | 350 | 329.3661 | 0.66606 | 1.747 | 0.20364 | 0.76066 | 1795.1843 | 0.038603 | 0.65678 | 0.65678 | 1.4717 | 198 | 329.3661 | 198 | 329.3661 | 3.0361 | 1.0946 | 1.9415 |  | 0.36053 | [26 empty] | -50 | -50
| 67 | 0.201 | 3.015 | 24 | 15.25 | 39.25 | 0.38854 | 6.0845 | 3.015 | 0.40563 | 15 |  | 54.021 | 15 | 0.71851 | 1.1975 | 1.8846 | 350 | 324.4502 | 0.66606 | 1.747 | 0.20364 | 0.76066 | 1822.3841 | 0.038603 | 0.66173 | 0.66173 | 1.4754 | 201 | 324.4502 | 201 | 324.4502 | 3.0821 | 1.1029 | 1.9792 |  | 0.35783 | [26 empty] | -50 | -50
| 68 | 0.204 | 3.06 | 24 | 15.25 | 39.25 | 0.38854 | 6.0845 | 3.06 | 0.40563 | 15 |  | 52.8776 | 15 | 0.72923 | 1.2154 | 1.9127 | 350 | 319.6789 | 0.66606 | 1.747 | 0.20364 | 0.76066 | 1849.5838 | 0.038603 | 0.66665 | 0.72923 | 1.5254 | 204 | 319.6789 | 204 | 319.6789 | 3.1281 | 1.2154 | 1.9127 |  | 0.38854 | [26 empty] | -50 | -50
| 69 | 0.207 | 3.105 | 24 | 15.25 | 39.25 | 0.38854 | 6.0845 | 3.105 | 0.40563 | 15 |  | 51.7675 | 15 | 0.73996 | 1.2333 | 1.9409 | 350 | 315.0459 | 0.66606 | 1.747 | 0.20364 | 0.76066 | 1876.7836 | 0.038603 | 0.67154 | 0.73996 | 1.5333 | 207 | 315.0459 | 207 | 315.0459 | 3.1741 | 1.2333 | 1.9409 |  | 0.38854 | [26 empty] | -50 | -50
| 70 | 0.21 | 3.15 | 24 | 15.25 | 39.25 | 0.38854 | 6.0845 | 3.15 | 0.40563 | 15 |  | 50.6892 | 15 | 0.75068 | 1.2511 | 1.969 | 350 | 310.5452 | 0.66606 | 1.747 | 0.20364 | 0.76066 | 1903.9834 | 0.038603 | 0.67639 | 0.75068 | 1.5412 | 210 | 310.5452 | 210 | 310.5452 | 3.2201 | 1.2511 | 1.969 |  | 0.38854 | [26 empty] | -50 | 0
| 71 | 0.213 | 3.195 | 24 | 15.25 | 39.25 | 0.38854 | 6.0845 | 3.195 | 0.40563 | 15 |  | 49.6414 | 15 | 0.76141 | 1.269 | 1.9971 | 350 | 306.1713 | 0.66606 | 1.747 | 0.20364 | 0.76066 | 1931.1831 | 0.038603 | 0.6812 | 0.76141 | 1.5492 | 213 | 306.1713 | 213 | 306.1713 | 3.2661 | 1.269 | 1.9971 |  | 0.38854 | [26 empty] | -50 | -50
| 72 | 0.216 | 3.24 | 24 | 15.25 | 39.25 | 0.38854 | 6.0845 | 3.24 | 0.40563 | 15 |  | 48.6228 | 15 | 0.77213 | 1.2869 | 2.0253 | 350 | 301.9189 | 0.66606 | 1.747 | 0.20364 | 0.76066 | 1958.3829 | 0.038603 | 0.68598 | 0.77213 | 1.5571 | 216 | 301.9189 | 216 | 301.9189 | 3.3121 | 1.2869 | 2.0253 |  | 0.38854 | [26 empty] | -50 | -50
| 73 | 0.219 | 3.285 | 24 | 15.25 | 39.25 | 0.38854 | 6.0845 | 3.285 | 0.40563 | 15 |  | 47.6322 | 15 | 0.78286 | 1.3048 | 2.0534 | 350 | 297.7831 | 0.66606 | 1.747 | 0.20364 | 0.76066 | 1985.5826 | 0.038603 | 0.69073 | 0.78286 | 1.5651 | 219 | 297.7831 | 219 | 297.7831 | 3.3581 | 1.3048 | 2.0534 |  | 0.38854 | [26 empty] | -50 | -50
| 74 | 0.222 | 3.33 | 24 | 15.25 | 39.25 | 0.38854 | 6.0845 | 3.33 | 0.40563 | 15 |  | 46.6684 | 15 | 0.79358 | 1.3226 | 2.0815 | 350 | 293.759 | 0.66606 | 1.747 | 0.20364 | 0.76066 | 2012.7824 | 0.038603 | 0.69544 | 0.79358 | 1.573 | 222 | 293.759 | 222 | 293.759 | 3.4042 | 1.3226 | 2.0815 |  | 0.38854 | [26 empty] | -50 | -50
| 75 | 0.225 | 3.375 | 24 | 15.25 | 39.25 | 0.38854 | 6.0845 | 3.375 | 0.40563 | 15 |  | 45.7305 | 15 | 0.8043 | 1.3405 | 2.1096 | 350 | 289.8422 | 0.66606 | 1.747 | 0.20364 | 0.76066 | 2039.9822 | 0.038603 | 0.70013 | 0.8043 | 1.581 | 225 | 289.8422 | 225 | 289.8422 | 3.4502 | 1.3405 | 2.1096 |  | 0.38854 | [26 empty] | -50 | -50
| 76 | 0.228 | 3.42 | 24 | 15.25 | 39.25 | 0.38854 | 6.0845 | 3.42 | 0.40563 | 15 |  | 44.8173 | 15 | 0.81503 | 1.3584 | 2.1378 | 350 | 286.0285 | 0.66606 | 1.747 | 0.20364 | 0.76066 | 2067.1819 | 0.038603 | 0.70478 | 0.81503 | 1.5889 | 228 | 286.0285 | 228 | 286.0285 | 3.4962 | 1.3584 | 2.1378 |  | 0.38854 | [26 empty] | -50 | -50
| 77 | 0.231 | 3.465 | 24 | 15.25 | 39.25 | 0.38854 | 6.0845 | 3.465 | 0.40563 | 15 |  | 43.928 | 15 | 0.82575 | 1.3763 | 2.1659 | 350 | 282.3138 | 0.66606 | 1.747 | 0.20364 | 0.76066 | 2094.3817 | 0.038603 | 0.7094 | 0.82575 | 1.5969 | 231 | 282.3138 | 231 | 282.3138 | 3.5422 | 1.3763 | 2.1659 |  | 0.38854 | [26 empty] | -50 | -50
| 78 | 0.234 | 3.51 | 24 | 15.25 | 39.25 | 0.38854 | 6.0845 | 3.51 | 0.40563 | 15 |  | 43.0616 | 15 | 0.83648 | 1.3941 | 2.194 | 350 | 278.6944 | 0.66606 | 1.747 | 0.20364 | 0.76066 | 2121.5815 | 0.038603 | 0.71399 | 0.83648 | 1.6048 | 234 | 278.6944 | 234 | 278.6944 | 3.5882 | 1.3941 | 2.194 |  | 0.38854 | [26 empty] | -50 | -50
| 79 | 0.237 | 3.555 | 24 | 15.25 | 39.25 | 0.38854 | 6.0845 | 3.555 | 0.40563 | 15 |  | 42.2172 | 15 | 0.8472 | 1.412 | 2.2222 | 350 | 275.1666 | 0.66606 | 1.747 | 0.20364 | 0.76066 | 2148.7812 | 0.038603 | 0.71856 | 0.8472 | 1.6127 | 237 | 275.1666 | 237 | 275.1666 | 3.6342 | 1.412 | 2.2222 |  | 0.38854 | [26 empty] | -50 | -50
| 80 | 0.24 | 3.6 | 24 | 15.25 | 39.25 | 0.38854 | 6.0845 | 3.6 | 0.40563 | 15 |  | 41.3941 | 15 | 0.85792 | 1.4299 | 2.2503 | 350 | 271.727 | 0.66606 | 1.747 | 0.20364 | 0.76066 | 2175.981 | 0.038603 | 0.72309 | 0.85792 | 1.6207 | 240 | 271.727 | 240 | 271.727 | 3.6802 | 1.4299 | 2.2503 |  | 0.38854 | [26 empty] | -50 | -50
| 81 | 0.243 | 3.645 | 24 | 15.25 | 39.25 | 0.38854 | 6.0845 | 3.645 | 0.40563 | 15 |  | 40.5914 | 15 | 0.86865 | 1.4477 | 2.2784 | 350 | 268.3724 | 0.66606 | 1.747 | 0.20364 | 0.76066 | 2203.1807 | 0.038603 | 0.72759 | 0.86865 | 1.6286 | 243 | 268.3724 | 243 | 268.3724 | 3.7262 | 1.4477 | 2.2784 |  | 0.38854 | [26 empty] | -50 | -50
| 82 | 0.246 | 3.69 | 24 | 15.25 | 39.25 | 0.38854 | 6.0845 | 3.69 | 0.40563 | 15 |  | 39.8083 | 15 | 0.87937 | 1.4656 | 2.3065 | 350 | 265.0996 | 0.66606 | 1.747 | 0.20364 | 0.76066 | 2230.3805 | 0.038603 | 0.73207 | 0.87937 | 1.6366 | 246 | 265.0996 | 246 | 265.0996 | 3.7722 | 1.4656 | 2.3065 |  | 0.38854 | [26 empty] | -50 | -50
| 83 | 0.249 | 3.735 | 24 | 15.25 | 39.25 | 0.38854 | 6.0845 | 3.735 | 0.40563 | 15 |  | 39.0443 | 15 | 0.8901 | 1.4835 | 2.3347 | 350 | 261.9056 | 0.66606 | 1.747 | 0.20364 | 0.76066 | 2257.5803 | 0.038603 | 0.73652 | 0.8901 | 1.6445 | 249 | 261.9056 | 249 | 261.9056 | 3.8182 | 1.4835 | 2.3347 |  | 0.38854 | [26 empty] | -50 | -50
| 84 | 0.252 | 3.78 | 24 | 15.25 | 39.25 | 0.38854 | 6.0845 | 3.78 | 0.40563 | 15 |  | 38.2985 | 15 | 0.90082 | 1.5014 | 2.3628 | 350 | 258.7877 | 0.66606 | 1.747 | 0.20364 | 0.76066 | 2284.78 | 0.038603 | 0.74095 | 0.90082 | 1.6525 | 252 | 258.7877 | 252 | 258.7877 | 3.8642 | 1.5014 | 2.3628 |  | 0.38854 | [26 empty] | -50 | -50
| 85 | 0.255 | 3.825 | 24 | 15.25 | 39.25 | 0.38854 | 6.0845 | 3.825 | 0.40563 | 15 |  | 37.5704 | 15 | 0.91154 | 1.5192 | 2.3909 | 350 | 255.7431 | 0.66606 | 1.747 | 0.20364 | 0.76066 | 2311.9798 | 0.038603 | 0.74534 | 0.91154 | 1.6604 | 255 | 255.7431 | 255 | 255.7431 | 3.9102 | 1.5192 | 2.3909 |  | 0.38854 | [26 empty] | -50 | -50
| 86 | 0.258 | 3.87 | 24 | 15.25 | 39.25 | 0.38854 | 6.0845 | 3.87 | 0.40563 | 15 |  | 36.8594 | 15 | 0.92227 | 1.5371 | 2.4191 | 350 | 252.7693 | 0.66606 | 1.747 | 0.20364 | 0.76066 | 2339.1795 | 0.038603 | 0.74971 | 0.92227 | 1.6683 | 258 | 252.7693 | 258 | 252.7693 | 3.9562 | 1.5371 | 2.4191 |  | 0.38854 | [26 empty] | -50 | -50
| 87 | 0.261 | 3.915 | 24 | 15.25 | 39.25 | 0.38854 | 6.0845 | 3.915 | 0.40563 | 15 |  | 36.1648 | 15 | 0.93299 | 1.555 | 2.4472 | 350 | 249.864 | 0.66606 | 1.747 | 0.20364 | 0.76066 | 2366.3793 | 0.038603 | 0.75406 | 0.93299 | 1.6763 | 261 | 249.864 | 261 | 249.864 | 4.0022 | 1.555 | 2.4472 |  | 0.38854 | [26 empty] | -50 | -50
| 88 | 0.264 | 3.96 | 24 | 15.25 | 39.25 | 0.38854 | 6.0845 | 3.96 | 0.40563 | 15 |  | 35.4861 | 15 | 0.94372 | 1.5729 | 2.4753 | 350 | 247.0246 | 0.66606 | 1.747 | 0.20364 | 0.76066 | 2393.5791 | 0.038603 | 0.75838 | 0.94372 | 1.6842 | 264 | 247.0246 | 264 | 247.0246 | 4.0482 | 1.5729 | 2.4753 |  | 0.38854 | [26 empty] | -50 | -50
| 89 | 0.267 | 4.005 | 24 | 15.25 | 39.25 | 0.38854 | 6.0845 | 4.005 | 0.40563 | 15 |  | 34.8228 | 15 | 0.95444 | 1.5907 | 2.5034 | 350 | 244.249 | 0.66606 | 1.747 | 0.20364 | 0.76066 | 2420.7788 | 0.038603 | 0.76268 | 0.95444 | 1.6922 | 267 | 244.249 | 267 | 244.249 | 4.0942 | 1.5907 | 2.5034 |  | 0.38854 | [26 empty] | -50 | -50
| 90 | 0.27 | 4.05 | 24 | 15.25 | 39.25 | 0.38854 | 6.0845 | 4.05 | 0.40563 | 15 |  | 34.1743 | 15 | 0.96516 | 1.6086 | 2.5316 | 350 | 241.5352 | 0.66606 | 1.747 | 0.20364 | 0.76066 | 2447.9786 | 0.038603 | 0.76695 | 0.96516 | 1.7001 | 270 | 241.5352 | 270 | 241.5352 | 4.1402 | 1.6086 | 2.5316 |  | 0.38854 | [26 empty] | -50 | -50
| 91 | 0.273 | 4.095 | 24 | 15.25 | 39.25 | 0.38854 | 6.0845 | 4.095 | 0.40563 | 15 |  | 33.5402 | 15 | 0.97589 | 1.6265 | 2.5597 | 350 | 238.8809 | 0.66606 | 1.747 | 0.20364 | 0.76066 | 2475.1784 | 0.038603 | 0.7712 | 0.97589 | 1.7081 | 273 | 238.8809 | 273 | 238.8809 | 4.1862 | 1.6265 | 2.5597 |  | 0.38854 | [26 empty] | -50 | -50
| 92 | 0.276 | 4.14 | 24 | 15.25 | 39.25 | 0.38854 | 6.0845 | 4.14 | 0.40563 | 15 |  | 32.92 | 15 | 0.98661 | 1.6444 | 2.5878 | 350 | 236.2844 | 0.66606 | 1.747 | 0.20364 | 0.76066 | 2502.3781 | 0.038603 | 0.77543 | 0.98661 | 1.716 | 276 | 236.2844 | 276 | 236.2844 | 4.2322 | 1.6444 | 2.5878 |  | 0.38854 | [26 empty] | -50 | -50
| 93 | 0.279 | 4.185 | 24 | 15.25 | 39.25 | 0.38854 | 6.0845 | 4.185 | 0.40563 | 15 |  | 32.3133 | 15 | 0.99734 | 1.6622 | 2.616 | 350 | 233.7437 | 0.66606 | 1.747 | 0.20364 | 0.76066 | 2529.5779 | 0.038603 | 0.77963 | 0.99734 | 1.724 | 279 | 233.7437 | 279 | 233.7437 | 4.2782 | 1.6622 | 2.616 |  | 0.38854 | [26 empty] | -50 | -50
| 94 | 0.282 | 4.23 | 24 | 15.25 | 39.25 | 0.38854 | 6.0845 | 4.23 | 0.40563 | 15 |  | 31.7196 | 15 | 1.0081 | 1.6801 | 2.6441 | 350 | 231.2571 | 0.66606 | 1.747 | 0.20364 | 0.76066 | 2556.7776 | 0.038603 | 0.78381 | 1.0081 | 1.7319 | 282 | 231.2571 | 282 | 231.2571 | 4.3242 | 1.6801 | 2.6441 |  | 0.38854 | [26 empty] | -50 | -50
| 95 | 0.285 | 4.275 | 24 | 15.25 | 39.25 | 0.38854 | 6.0845 | 4.275 | 0.40563 | 15 |  | 31.1385 | 15 | 1.0188 | 1.698 | 2.6722 | 350 | 228.8228 | 0.66606 | 1.747 | 0.20364 | 0.76066 | 2583.9774 | 0.038603 | 0.78797 | 1.0188 | 1.7398 | 285 | 228.8228 | 285 | 228.8228 | 4.3702 | 1.698 | 2.6722 |  | 0.38854 | [26 empty] | -50 | -50
| 96 | 0.288 | 4.32 | 24 | 15.25 | 39.25 | 0.38854 | 6.0845 | 4.32 | 0.40563 | 15 |  | 30.5697 | 15 | 1.0295 | 1.7158 | 2.7003 | 350 | 226.4392 | 0.66606 | 1.747 | 0.20364 | 0.76066 | 2611.1772 | 0.038603 | 0.7921 | 1.0295 | 1.7478 | 288 | 226.4392 | 288 | 226.4392 | 4.4162 | 1.7158 | 2.7003 |  | 0.38854 | [26 empty] | -50 | -50
| 97 | 0.291 | 4.365 | 24 | 15.25 | 39.25 | 0.38854 | 6.0845 | 4.365 | 0.40563 | 15 |  | 30.0127 | 15 | 1.0402 | 1.7337 | 2.7285 | 350 | 224.1048 | 0.66606 | 1.747 | 0.20364 | 0.76066 | 2638.3769 | 0.038603 | 0.79622 | 1.0402 | 1.7557 | 291 | 224.1048 | 291 | 224.1048 | 4.4622 | 1.7337 | 2.7285 |  | 0.38854 | [26 empty] | -50 | -50
| 98 | 0.294 | 4.41 | 24 | 15.25 | 39.25 | 0.38854 | 6.0845 | 4.41 | 0.40563 | 15 |  | 29.4672 | 15 | 1.051 | 1.7516 | 2.7566 | 350 | 221.818 | 0.66606 | 1.747 | 0.20364 | 0.76066 | 2665.5767 | 0.038603 | 0.80031 | 1.051 | 1.7637 | 294 | 221.818 | 294 | 221.818 | 4.5082 | 1.7516 | 2.7566 |  | 0.38854 | [26 empty] | -50 | -50
| 99 | 0.297 | 4.455 | 24 | 15.25 | 39.25 | 0.38854 | 6.0845 | 4.455 | 0.40563 | 15 |  | 28.9329 | 15 | 1.0617 | 1.7695 | 2.7847 | 350 | 219.5774 | 0.66606 | 1.747 | 0.20364 | 0.76066 | 2692.7765 | 0.038603 | 0.80439 | 1.0617 | 1.7716 | 297 | 219.5774 | 297 | 219.5774 | 4.5542 | 1.7695 | 2.7847 |  | 0.38854 | [26 empty] | -50 | -50
| 100 | 0.3 | 4.5 | 24 | 15.25 | 39.25 | 0.38854 | 6.0845 | 4.5 | 0.40563 | 15 |  | 28.4094 | 15 | 1.0724 | 1.7873 | 2.8129 | 350 | 217.3816 | 0.66606 | 1.747 | 0.20364 | 0.76066 | 2719.9762 | 0.038603 | 0.80844 | 1.0724 | 1.7796 | 300 | 217.3816 | 300 | 217.3816 | 4.6002 | 1.7873 | 2.8129 |  | 0.38854 | [26 empty] | -50 | -50

## Calculations - Dual (hidden)
Calculations are performed at Vin(nom), Vin(min) and Vin(max) below
150
| Voltages | [7 empty] | Miscellaneous | [23 empty] | On/Off Times and Eff Duty Cycle |  |  |  | Cin / Cout | Cin / Cout |  | RMS Currents |  |  | IC Loss | [5 empty] | Flyback Diode Loss |  |  |  |  | Transformer Loss
| Step | Iout1 (A) | Iout2 (A) | Pout1 (W) | Pout2 (W) | Vin (V) | Vout1-Reflected (V) | Vsw-max (V) | Duty Cycle | Pout1-max (W) | Pout2-max (W) | Iout1-max (A) | Iout2-max (A) | Vout1-actual (V) | Isw (A) | Ton-BCM (µs) | Toff-BCM (µs) | Fsw-max-BCM (kHz) | Fsw-BCM (kHz) | Ipri-min-BCM (A) | Toff-min-BCM (µs) | Iout1-min-BCM (A) | Toff-FFB (µs) | Fsw-FFB (kHz) | Iout1-max-FFB (A) | Ipri-DCM (A) | Ipri (A) | COMP (V) | Iout (mA) | Fsw (kHz) | Iout (mA) | Fsw (kHz) | Tsw (µs) | Ton (µs) | Toff (µs) | Duty Cycle | Cout1 (µF) for 1% ripple | Cout2 (µF) for 1% ripple | Cin (µF) for 5% ripple | Ipri-rms (A) | Isec1-rms (A) | Isec2-rms (A) | P-FET-Cond (W) | P-FET-Sw (W) | P-FET-Qg (W) | P-FET-Coss (W) | P-IQ (W) | P-IC-Total (mW) | P-Diode1-Cond (W) | P-Diode2-Cond (W) | P-Diode-Leak (W) | P-Diode-Snubber (W) | P-Diode-Total (W) | PCu-pri (W) | PCu-sec1 (W) | PCu-sec2 (W) | Core Loss (W) | P-LeakL-Clamp/Snub (W) | P-Trans-Total (W) | P-Loss-Total (W) | Pout (W) | Efficiency | Efficiency (%) | Iout1 (%) | Check Iout-max
| 0.1 | 1e-09 | 1e-09 | 1.5e-08 | 8e-09 | 12 | 15.25 | 27.25 | 0.55963 | 4.3819 | 2.337 | 0.29213 | 0.54774 | 15 | 7.6108e-09 | 2.5369e-08 | 1.9963e-08 | 350 | 350 | 0.47969 | 1.2582 | 0.10562 | 0.76066 | 10 | 0.038603 | 5.7321e-05 | 0.29 | 1.0057 | 1e-06 | 10 | 1e-06 | 10 | 100 | 0.96667 | 99.0333 | 0.0096667 | 6.4444e-09 | 1.2083e-08 | 2.2924e-07 | 0.016462 | 0.16662 | 0.16426 | 9.4846e-05 | 0.00079025 | 0.000125 | 0.00042697 | 0.00348 | 4.9171 | 3.5e-10 | 3.5e-10 |  |  | 7e-07 | 0 | 0 | 0.0024284 | 7.1609e-07 | 0.00088305 | 3.3122 | 0.0082293 | 2.3e-08 | 2.7949e-06 | 0.00027949 | 0 | -50 | -50
| 1 | 0.003 | 0.003 | 0.045 | 0.024 | 12 | 15.25 | 27.25 | 0.55963 | 2.8578 | 2.337 | 0.19052 | 0.35722 | 15 | 0.022832 | 0.076108 | 0.059888 | 350 | 350 | 0.47969 | 1.2582 | 0.10562 | 0.76066 | 27.1998 | 0.038603 | 0.099283 | 0.29 | 1.0155 | 3 | 27.1998 | 3 | 27.1998 | 36.765 | 0.96667 | 35.7984 | 0.026293 | 0.019333 | 0.03625 | 0.2486 | 0.027149 | 0.16522 | 0.16288 | 0.00025798 | 0.0021495 | 0.00034 | 0.0011614 | 0.00348 | 7.3888 | 0.00105 | 0.00105 |  |  | 2.1 | 0 | 0 | 0.0023877 | 8.7373e-06 | 0.0024019 | 4.7983 | 0.014287 | 0.069 | 0.82846 | 82.846 | 1 | -50 | -50
| 2 | 0.006 | 0.006 | 0.09 | 0.048 | 12 | 15.25 | 27.25 | 0.55963 | 2.8578 | 2.337 | 0.19052 | 0.35722 | 15 | 0.045665 | 0.15222 | 0.11978 | 350 | 350 | 0.47969 | 1.2582 | 0.10562 | 0.76066 | 54.3995 | 0.038603 | 0.14041 | 0.29 | 1.0311 | 6 | 54.3995 | 6 | 54.3995 | 18.3825 | 0.96667 | 17.4158 | 0.052586 | 0.038667 | 0.0725 | 0.24189 | 0.038395 | 0.16297 | 0.16067 | 0.00051596 | 0.0042989 | 0.00067999 | 0.0023227 | 0.00348 | 11.2976 | 0.0021 | 0.0021 |  |  | 4.2 | 0 | 0 | 0.0023232 | 4.9426e-05 | 0.0048038 | 7.1764 | 0.022674 | 0.138 | 0.85888 | 85.8882 | 2 | -50 | -50
| 3 | 0.009 | 0.009 | 0.135 | 0.072 | 12 | 15.25 | 27.25 | 0.55963 | 2.8578 | 2.337 | 0.19052 | 0.35722 | 15 | 0.068497 | 0.22832 | 0.17966 | 350 | 350 | 0.47969 | 1.2582 | 0.10562 | 0.76066 | 81.5993 | 0.038603 | 0.17196 | 0.29 | 1.0466 | 9 | 81.5993 | 9 | 81.5993 | 12.255 | 0.96667 | 11.2883 | 0.078879 | 0.058 | 0.10875 | 0.23517 | 0.047024 | 0.16069 | 0.15842 | 0.00077394 | 0.0064484 | 0.00102 | 0.0034841 | 0.00348 | 15.2064 | 0.00315 | 0.00315 |  |  | 6.3 | 0 | 0 | 0.0022587 | 0.0001362 | 0.0072056 | 9.6005 | 0.031107 | 0.207 | 0.86936 | 86.9357 | 3 | -50 | -50
| 4 | 0.012 | 0.012 | 0.18 | 0.096 | 12 | 15.25 | 27.25 | 0.55963 | 2.8578 | 2.337 | 0.19052 | 0.35722 | 15 | 0.09133 | 0.30443 | 0.23955 | 350 | 350 | 0.47969 | 1.2582 | 0.10562 | 0.76066 | 108.799 | 0.038603 | 0.19857 | 0.29 | 1.0622 | 12 | 108.799 | 12 | 108.799 | 9.1913 | 0.96667 | 8.2246 | 0.10517 | 0.077333 | 0.145 | 0.22846 | 0.054299 | 0.15838 | 0.15614 | 0.0010319 | 0.0085978 | 0.00136 | 0.0046454 | 0.00348 | 19.1152 | 0.0042 | 0.0042 |  |  | 8.4 | 0 | 0 | 0.0021942 | 0.00027959 | 0.0096075 | 12.0813 | 0.039597 | 0.276 | 0.87453 | 87.4534 | 4 | -50 | -50
| 5 | 0.015 | 0.015 | 0.225 | 0.12 | 12 | 15.25 | 27.25 | 0.55963 | 2.8578 | 2.337 | 0.19052 | 0.35722 | 15 | 0.11416 | 0.38054 | 0.29944 | 350 | 350 | 0.47969 | 1.2582 | 0.10562 | 0.76066 | 135.9988 | 0.038603 | 0.222 | 0.29 | 1.0777 | 15 | 135.9988 | 15 | 135.9988 | 7.353 | 0.96667 | 6.3863 | 0.13147 | 0.096667 | 0.18125 | 0.22175 | 0.060708 | 0.15604 | 0.15383 | 0.0012899 | 0.010747 | 0.0017 | 0.0058068 | 0.00348 | 23.024 | 0.00525 | 0.00525 |  |  | 10.5 | 0 | 0 | 0.0021298 | 0.00048843 | 0.012009 | 14.6276 | 0.048152 | 0.345 | 0.87752 | 87.7524 | 5 | -50 | -50
| 6 | 0.018 | 0.018 | 0.27 | 0.144 | 12 | 15.25 | 27.25 | 0.55963 | 2.8578 | 2.337 | 0.19052 | 0.35722 | 15 | 0.13699 | 0.45665 | 0.35933 | 350 | 350 | 0.47969 | 1.2582 | 0.10562 | 0.76066 | 163.1986 | 0.038603 | 0.24319 | 0.29 | 1.0933 | 18 | 163.1986 | 18 | 163.1986 | 6.1275 | 0.96667 | 5.1608 | 0.15776 | 0.116 | 0.2175 | 0.21503 | 0.066502 | 0.15366 | 0.15149 | 0.0015479 | 0.012897 | 0.00204 | 0.0069681 | 0.00348 | 26.9328 | 0.0063 | 0.0063 |  |  | 12.6 | 0 | 0 | 0.0020653 | 0.00077047 | 0.014411 | 17.247 | 0.05678 | 0.414 | 0.87939 | 87.9392 | 6 | -50 | -50
| 7 | 0.021 | 0.021 | 0.315 | 0.168 | 12 | 15.25 | 27.25 | 0.55963 | 2.8578 | 2.337 | 0.19052 | 0.35722 | 15 | 0.15983 | 0.53276 | 0.41922 | 350 | 350 | 0.47969 | 1.2582 | 0.10562 | 0.76066 | 190.3983 | 0.038603 | 0.26268 | 0.29 | 1.1088 | 21 | 190.3983 | 21 | 190.3983 | 5.2521 | 0.96667 | 4.2855 | 0.18405 | 0.13533 | 0.25375 | 0.20832 | 0.07183 | 0.15124 | 0.1491 | 0.0018059 | 0.015046 | 0.00238 | 0.0081295 | 0.00348 | 30.8416 | 0.00735 | 0.00735 |  |  | 14.7 | 0 | 0 | 0.0020008 | 0.0011327 | 0.016813 | 19.9467 | 0.065488 | 0.483 | 0.8806 | 88.0602 | 7 | -50 | -50
| 8 | 0.024 | 0.024 | 0.36 | 0.192 | 12 | 15.25 | 27.25 | 0.55963 | 2.8578 | 2.337 | 0.19052 | 0.35722 | 15 | 0.18266 | 0.60886 | 0.47911 | 350 | 350 | 0.47969 | 1.2582 | 0.10562 | 0.76066 | 217.5981 | 0.038603 | 0.28082 | 0.29 | 1.1243 | 24 | 217.5981 | 24 | 217.5981 | 4.5956 | 0.96667 | 3.629 | 0.21034 | 0.15467 | 0.29 | 0.20161 | 0.07679 | 0.14878 | 0.14668 | 0.0020638 | 0.017196 | 0.00272 | 0.0092909 | 0.00348 | 34.7504 | 0.0084 | 0.0084 |  |  | 16.8 | 0 | 0 | 0.0019364 | 0.0015816 | 0.019215 | 22.733 | 0.074283 | 0.552 | 0.88139 | 88.139 | 8 | -50 | -50
| 9 | 0.027 | 0.027 | 0.405 | 0.216 | 12 | 15.25 | 27.25 | 0.55963 | 2.8578 | 2.337 | 0.19052 | 0.35722 | 15 | 0.20549 | 0.68497 | 0.53899 | 350 | 350 | 0.47969 | 1.2582 | 0.10562 | 0.76066 | 244.7979 | 0.038603 | 0.29785 | 0.29785 | 1.1399 | 27 | 244.7979 | 27 | 244.7979 | 4.085 | 0.99283 | 3.0922 | 0.24304 | 0.17871 | 0.33508 | 0.19326 | 0.084777 | 0.14961 | 0.1475 | 0.0025155 | 0.019869 | 0.00306 | 0.010452 | 0.00348 | 39.3765 | 0.00945 | 0.00945 |  |  | 18.9 | 0 | 0 | 0.001958 | 0.0022698 | 0.022803 | 27.0307 | 0.085307 | 0.621 | 0.87922 | 87.9221 | 9 | -50 | -50
| 10 | 0.03 | 0.03 | 0.45 | 0.24 | 12 | 15.25 | 27.25 | 0.55963 | 2.8578 | 2.337 | 0.19052 | 0.35722 | 15 | 0.22832 | 0.76108 | 0.59888 | 350 | 350 | 0.47969 | 1.2582 | 0.10562 | 0.76066 | 271.9976 | 0.038603 | 0.31396 | 0.31396 | 1.1554 | 30 | 271.9976 | 30 | 271.9976 | 3.6765 | 1.0465 | 2.63 | 0.28466 | 0.20931 | 0.39245 | 0.18264 | 0.096711 | 0.15331 | 0.15114 | 0.0032735 | 0.023271 | 0.0034 | 0.011614 | 0.00348 | 45.0377 | 0.0105 | 0.0105 |  |  | 21 | 0 | 0 | 0.002056 | 0.0033695 | 0.028152 | 33.5773 | 0.099615 | 0.69 | 0.87384 | 87.3844 | 10 | -50 | -50
| 11 | 0.033 | 0.033 | 0.495 | 0.264 | 12 | 15.25 | 27.25 | 0.55963 | 2.8578 | 2.337 | 0.19052 | 0.35722 | 15 | 0.25116 | 0.83719 | 0.65877 | 350 | 350 | 0.47969 | 1.2582 | 0.10562 | 0.76066 | 299.1974 | 0.038603 | 0.32928 | 0.32928 | 1.171 | 33 | 299.1974 | 33 | 299.1974 | 3.3423 | 1.0976 | 2.2447 | 0.3284 | 0.24148 | 0.45277 | 0.17147 | 0.10895 | 0.1558 | 0.1536 | 0.0041543 | 0.026847 | 0.00374 | 0.012775 | 0.00348 | 50.9962 | 0.01155 | 0.01155 |  |  | 23.1 | 0 | 0 | 0.0021233 | 0.0048172 | 0.034064 | 41.0041 | 0.1151 | 0.759 | 0.86832 | 86.8321 | 11 | -50 | -50
| 12 | 0.036 | 0.036 | 0.54 | 0.288 | 12 | 15.25 | 27.25 | 0.55963 | 2.8578 | 2.337 | 0.19052 | 0.35722 | 15 | 0.27399 | 0.9133 | 0.71866 | 350 | 350 | 0.47969 | 1.2582 | 0.10562 | 0.76066 | 326.3971 | 0.038603 | 0.34393 | 0.34393 | 1.1865 | 36 | 326.3971 | 36 | 326.3971 | 3.0638 | 1.1464 | 1.9173 | 0.37419 | 0.27514 | 0.51589 | 0.15978 | 0.12146 | 0.15708 | 0.15486 | 0.0051638 | 0.03059 | 0.00408 | 0.013936 | 0.00348 | 57.25 | 0.0126 | 0.0126 |  |  | 25.2 | 0 | 0 | 0.0021584 | 0.0066758 | 0.040539 | 49.3727 | 0.13182 | 0.828 | 0.86266 | 86.2659 | 12 | -50 | -50
| 13 | 0.039 | 0.039 | 0.585 | 0.312 | 12 | 15.25 | 27.25 | 0.55963 | 2.8578 | 2.337 | 0.19052 | 0.35722 | 15 | 0.29682 | 0.9894 | 0.77855 | 350 | 350 | 0.47969 | 1.2582 | 0.10562 | 0.76066 | 353.5969 | 0.038603 | 0.35797 | 0.35797 | 1.2503 | 39 | 350 | 39 | 350 | 2.8571 | 1.1932 | 1.6639 | 0.41763 | 0.31024 | 0.5817 | 0.15021 | 0.13356 | 0.15772 | 0.15549 | 0.0062436 | 0.034141 | 0.004375 | 0.014944 | 0.00348 | 63.1841 | 0.01365 | 0.01365 |  |  | 27.3 | 0 | 0 | 0.0021759 | 0.0087853 | 0.047093 | 58.0537 | 0.14854 | 0.897 | 0.85793 | 85.7932 | 13 | -50 | -50
| 14 | 0.042 | 0.042 | 0.63 | 0.336 | 12 | 15.25 | 27.25 | 0.55963 | 2.8578 | 2.337 | 0.19052 | 0.35722 | 15 | 0.31965 | 1.0655 | 0.83844 | 350 | 350 | 0.47969 | 1.2582 | 0.10562 | 0.76066 | 380.7967 | 0.038603 | 0.37148 | 0.37148 | 1.2604 | 42 | 350 | 42 | 350 | 2.8571 | 1.2383 | 1.6189 | 0.4334 | 0.34672 | 0.6501 | 0.15739 | 0.1412 | 0.16144 | 0.15916 | 0.0069777 | 0.03543 | 0.004375 | 0.014944 | 0.00348 | 65.207 | 0.0147 | 0.0147 |  |  | 29.4 | 0 | 0 | 0.0022799 | 0.009638 | 0.050715 | 62.6329 | 0.15724 | 0.966 | 0.86001 | 86.0012 | 14 | -50 | -50
| 15 | 0.045 | 0.045 | 0.675 | 0.36 | 12 | 15.25 | 27.25 | 0.55963 | 2.8578 | 2.337 | 0.19052 | 0.35722 | 15 | 0.34249 | 1.1416 | 0.89832 | 350 | 350 | 0.47969 | 1.2582 | 0.10562 | 0.76066 | 407.9964 | 0.038603 | 0.38452 | 0.38452 | 1.27 | 45 | 350 | 45 | 350 | 2.8571 | 1.2817 | 1.5754 | 0.44861 | 0.38452 | 0.72098 | 0.1641 | 0.14869 | 0.16485 | 0.16252 | 0.0077385 | 0.036674 | 0.004375 | 0.014944 | 0.00348 | 67.2114 | 0.01575 | 0.01575 |  |  | 31.5 | 0 | 0 | 0.0023771 | 0.010506 | 0.054337 | 67.2208 | 0.16593 | 1.035 | 0.86183 | 86.1831 | 15 | -50 | -50
| 16 | 0.048 | 0.048 | 0.72 | 0.384 | 12 | 15.25 | 27.25 | 0.55963 | 2.8578 | 2.337 | 0.19052 | 0.35722 | 15 | 0.36532 | 1.2177 | 0.95821 | 350 | 350 | 0.47969 | 1.2582 | 0.10562 | 0.76066 | 435.1962 | 0.038603 | 0.39713 | 0.39713 | 1.2794 | 48 | 350 | 48 | 350 | 2.8571 | 1.3238 | 1.5334 | 0.46332 | 0.42361 | 0.79427 | 0.17037 | 0.15607 | 0.16797 | 0.16559 | 0.0085251 | 0.037877 | 0.004375 | 0.014944 | 0.00348 | 69.2007 | 0.0168 | 0.0168 |  |  | 33.6 | 0 | 0 | 0.0024679 | 0.011389 | 0.05796 | 71.8168 | 0.17462 | 1.104 | 0.86343 | 86.3433 | 16 | -50 | -50
| 17 | 0.051 | 0.051 | 0.765 | 0.408 | 12 | 15.25 | 27.25 | 0.55963 | 2.8578 | 2.337 | 0.19052 | 0.35722 | 15 | 0.38815 | 1.2938 | 1.0181 | 350 | 350 | 0.47969 | 1.2582 | 0.10562 | 0.76066 | 462.396 | 0.038603 | 0.40935 | 0.40935 | 1.2884 | 51 | 350 | 51 | 350 | 2.8571 | 1.3645 | 1.4926 | 0.47758 | 0.46394 | 0.86988 | 0.17621 | 0.16333 | 0.17082 | 0.16841 | 0.0093367 | 0.039042 | 0.004375 | 0.014944 | 0.00348 | 71.178 | 0.01785 | 0.01785 |  |  | 35.7 | 0 | 0 | 0.0025525 | 0.012285 | 0.061583 | 76.4204 | 0.1833 | 1.173 | 0.86485 | 86.4854 | 17 | -50 | -50
| 18 | 0.054 | 0.054 | 0.81 | 0.432 | 12 | 15.25 | 27.25 | 0.55963 | 2.8578 | 2.337 | 0.19052 | 0.35722 | 15 | 0.41098 | 1.3699 | 1.078 | 350 | 350 | 0.47969 | 1.2582 | 0.10562 | 0.76066 | 489.5957 | 0.038603 | 0.42122 | 0.42122 | 1.2972 | 54 | 350 | 54 | 350 | 2.8571 | 1.4041 | 1.4531 | 0.49143 | 0.50547 | 0.94775 | 0.18163 | 0.17048 | 0.17343 | 0.17098 | 0.010173 | 0.040174 | 0.004375 | 0.014944 | 0.00348 | 73.1457 | 0.0189 | 0.0189 |  |  | 37.8 | 0 | 0 | 0.002631 | 0.013195 | 0.065205 | 81.0314 | 0.19198 | 1.242 | 0.86612 | 86.6123 | 18 | -50 | -50
| 19 | 0.057 | 0.057 | 0.855 | 0.456 | 12 | 15.25 | 27.25 | 0.55963 | 2.8578 | 2.337 | 0.19052 | 0.35722 | 15 | 0.43382 | 1.4461 | 1.1379 | 350 | 350 | 0.47969 | 1.2582 | 0.10562 | 0.76066 | 516.7955 | 0.038603 | 0.43277 | 0.43277 | 1.3058 | 57 | 350 | 57 | 350 | 2.8571 | 1.4426 | 1.4146 | 0.50489 | 0.54817 | 1.0278 | 0.18665 | 0.17754 | 0.17581 | 0.17332 | 0.011032 | 0.041275 | 0.004375 | 0.014944 | 0.00348 | 75.106 | 0.01995 | 0.01995 |  |  | 39.9 | 0 | 0 | 0.0027037 | 0.014118 | 0.068827 | 85.6491 | 0.20066 | 1.311 | 0.86726 | 86.7261 | 19 | -50 | -50
| 20 | 0.06 | 0.06 | 0.9 | 0.48 | 12 | 15.25 | 27.25 | 0.55963 | 2.8578 | 2.337 | 0.19052 | 0.35722 | 15 | 0.45665 | 1.5222 | 1.1978 | 350 | 350 | 0.47969 | 1.2582 | 0.10562 | 0.76066 | 543.9952 | 0.038603 | 0.44401 | 0.44401 | 1.3141 | 60 | 350 | 60 | 350 | 2.8571 | 1.48 | 1.3771 | 0.51801 | 0.59201 | 1.11 | 0.19127 | 0.1845 | 0.17797 | 0.17545 | 0.011914 | 0.042347 | 0.004375 | 0.014944 | 0.00348 | 77.0605 | 0.021 | 0.021 |  |  | 42 | 0 | 0 | 0.0027706 | 0.015053 | 0.07245 | 90.2733 | 0.20933 | 1.38 | 0.86829 | 86.8288 | 20 | -50 | -50
| 21 | 0.063 | 0.063 | 0.945 | 0.504 | 12 | 15.25 | 27.25 | 0.55963 | 2.8578 | 2.337 | 0.19052 | 0.35722 | 15 | 0.47948 | 1.5983 | 1.2577 | 350 | 350 | 0.47969 | 1.2582 | 0.10562 | 0.76066 | 571.195 | 0.038603 | 0.45497 | 0.45497 | 1.3222 | 63 | 350 | 63 | 350 | 2.8571 | 1.5166 | 1.3406 | 0.5308 | 0.63696 | 1.1943 | 0.1955 | 0.19138 | 0.17993 | 0.17739 | 0.012819 | 0.043393 | 0.004375 | 0.014944 | 0.00348 | 79.0109 | 0.02205 | 0.02205 |  |  | 44.1 | 0 | 0 | 0.0028319 | 0.015999 | 0.076073 | 94.9038 | 0.21801 | 1.449 | 0.86922 | 86.9218 | 21 | -50 | -50
| 22 | 0.066 | 0.066 | 0.99 | 0.528 | 12 | 15.25 | 27.25 | 0.55963 | 2.8578 | 2.337 | 0.19052 | 0.35722 | 15 | 0.50231 | 1.6744 | 1.3175 | 350 | 334.2335 | 0.47969 | 1.2582 | 0.10562 | 0.76066 | 598.3948 | 0.038603 | 0.46568 | 0.46568 | 1.3301 | 66 | 334.2335 | 66 | 334.2335 | 2.9919 | 1.5523 | 1.4397 | 0.51882 | 0.683 | 1.2806 | 0.21995 | 0.19366 | 0.1865 | 0.18386 | 0.013126 | 0.042413 | 0.0041779 | 0.014271 | 0.00348 | 77.4683 | 0.0231 | 0.0231 |  |  | 46.2 | 0 | 0 | 0.0030425 | 0.015112 | 0.076105 | 94.2591 | 0.21793 | 1.518 | 0.87446 | 87.4461 | 22 | -50 | -50
| 23 | 0.069 | 0.069 | 1.035 | 0.552 | 12 | 15.25 | 27.25 | 0.55963 | 2.8578 | 2.337 | 0.19052 | 0.35722 | 15 | 0.52515 | 1.7505 | 1.3774 | 350 | 319.7016 | 0.47969 | 1.2582 | 0.10562 | 0.76066 | 625.5945 | 0.038603 | 0.47615 | 0.47615 | 1.3379 | 69 | 319.7016 | 69 | 319.7016 | 3.1279 | 1.5872 | 1.5408 | 0.50741 | 0.73009 | 1.3689 | 0.24609 | 0.19582 | 0.19294 | 0.19021 | 0.013421 | 0.041481 | 0.0039963 | 0.01365 | 0.00348 | 76.0289 | 0.02415 | 0.02415 |  |  | 48.3 | 0 | 0 | 0.0032562 | 0.014295 | 0.076105 | 93.656 | 0.21798 | 1.587 | 0.87923 | 87.9232 | 23 | -50 | -50
| 24 | 0.072 | 0.072 | 1.08 | 0.576 | 12 | 15.25 | 27.25 | 0.55963 | 2.8578 | 2.337 | 0.19052 | 0.35722 | 15 | 0.54798 | 1.8266 | 1.4373 | 350 | 306.3807 | 0.47969 | 1.2582 | 0.10562 | 0.76066 | 652.7943 | 0.038603 | 0.48639 | 0.48639 | 1.3455 | 72 | 306.3807 | 72 | 306.3807 | 3.2639 | 1.6213 | 1.6426 | 0.49673 | 0.77822 | 1.4592 | 0.27377 | 0.19792 | 0.19921 | 0.1964 | 0.01371 | 0.040608 | 0.0038298 | 0.013082 | 0.00348 | 74.7089 | 0.0252 | 0.0252 |  |  | 50.4 | 0 | 0 | 0.0034715 | 0.013554 | 0.076105 | 93.1307 | 0.21824 | 1.656 | 0.88356 | 88.3558 | 24 | -50 | -50
| 25 | 0.075 | 0.075 | 1.125 | 0.6 | 12 | 15.25 | 27.25 | 0.55963 | 2.8578 | 2.337 | 0.19052 | 0.35722 | 15 | 0.57081 | 1.9027 | 1.4972 | 350 | 294.1254 | 0.47969 | 1.2582 | 0.10562 | 0.76066 | 679.9941 | 0.038603 | 0.49642 | 0.49642 | 1.3529 | 75 | 294.1254 | 75 | 294.1254 | 3.3999 | 1.6547 | 1.7452 | 0.48669 | 0.82736 | 1.5513 | 0.30298 | 0.19995 | 0.20534 | 0.20244 | 0.013992 | 0.039787 | 0.0036766 | 0.012558 | 0.00348 | 73.4947 | 0.02625 | 0.02625 |  |  | 52.5 | 0 | 0 | 0.0036882 | 0.01288 | 0.076105 | 92.6732 | 0.21867 | 1.725 | 0.8875 | 88.7497 | 25 | -50 | -50
| 26 | 0.078 | 0.078 | 1.17 | 0.624 | 12 | 15.25 | 27.25 | 0.55963 | 2.8578 | 2.337 | 0.19052 | 0.35722 | 15 | 0.59364 | 1.9788 | 1.5571 | 350 | 282.8129 | 0.47969 | 1.2582 | 0.10562 | 0.76066 | 707.1938 | 0.038603 | 0.50625 | 0.50625 | 1.3602 | 78 | 282.8129 | 78 | 282.8129 | 3.5359 | 1.6875 | 1.8484 | 0.47724 | 0.87749 | 1.6453 | 0.33374 | 0.20192 | 0.21133 | 0.20834 | 0.01427 | 0.039015 | 0.0035352 | 0.012075 | 0.00348 | 72.3748 | 0.0273 | 0.0273 |  |  | 54.6 | 0 | 0 | 0.0039064 | 0.012264 | 0.076105 | 92.2751 | 0.21925 | 1.794 | 0.8911 | 89.1097 | 26 | -50 | -50
| 27 | 0.081 | 0.081 | 1.215 | 0.648 | 12 | 15.25 | 27.25 | 0.55963 | 2.8578 | 2.337 | 0.19052 | 0.35722 | 15 | 0.61648 | 2.0549 | 1.617 | 350 | 272.3384 | 0.47969 | 1.2582 | 0.10562 | 0.76066 | 734.3936 | 0.038603 | 0.51589 | 0.51589 | 1.3673 | 81 | 272.3384 | 81 | 272.3384 | 3.6719 | 1.7196 | 1.9523 | 0.46832 | 0.9286 | 1.7411 | 0.36605 | 0.20383 | 0.21718 | 0.21411 | 0.014541 | 0.038285 | 0.0034042 | 0.011628 | 0.00348 | 71.3391 | 0.02835 | 0.02835 |  |  | 56.7 | 0 | 0 | 0.0041259 | 0.011699 | 0.076105 | 91.9295 | 0.21997 | 1.863 | 0.8944 | 89.4397 | 27 | -50 | -50
| 28 | 0.084 | 0.084 | 1.26 | 0.672 | 12 | 15.25 | 27.25 | 0.55963 | 2.8578 | 2.337 | 0.19052 | 0.35722 | 15 | 0.63931 | 2.131 | 1.6769 | 350 | 262.612 | 0.47969 | 1.2582 | 0.10562 | 0.76066 | 761.5933 | 0.038603 | 0.52536 | 0.52536 | 1.3743 | 84 | 262.612 | 84 | 262.612 | 3.8079 | 1.7512 | 2.0567 | 0.45988 | 0.98067 | 1.8387 | 0.39992 | 0.20569 | 0.22291 | 0.21976 | 0.014808 | 0.037595 | 0.0032826 | 0.011213 | 0.00348 | 70.3792 | 0.0294 | 0.0294 |  |  | 58.8 | 0 | 0 | 0.0043466 | 0.011179 | 0.076105 | 91.6303 | 0.22081 | 1.932 | 0.89743 | 89.7432 | 28 | -50 | -50
| 29 | 0.087 | 0.087 | 1.305 | 0.696 | 12 | 15.25 | 27.25 | 0.55963 | 2.8578 | 2.337 | 0.19052 | 0.35722 | 15 | 0.66214 | 2.2071 | 1.7368 | 350 | 253.5564 | 0.47969 | 1.2582 | 0.10562 | 0.76066 | 788.7931 | 0.038603 | 0.53466 | 0.53466 | 1.3812 | 87 | 253.5564 | 87 | 253.5564 | 3.9439 | 1.7822 | 2.1617 | 0.45188 | 1.0337 | 1.9381 | 0.43534 | 0.2075 | 0.22853 | 0.2253 | 0.01507 | 0.036942 | 0.0031695 | 0.010826 | 0.00348 | 69.4876 | 0.03045 | 0.03045 |  |  | 60.9 | 0 | 0 | 0.0045685 | 0.010699 | 0.076105 | 91.3724 | 0.22176 | 2.001 | 0.90023 | 90.0232 | 29 | -50 | -50
| 30 | 0.09 | 0.09 | 1.35 | 0.72 | 12 | 15.25 | 27.25 | 0.55963 | 2.8578 | 2.337 | 0.19052 | 0.35722 | 15 | 0.68497 | 2.2832 | 1.7966 | 350 | 245.1045 | 0.47969 | 1.2582 | 0.10562 | 0.76066 | 815.9929 | 0.038603 | 0.5438 | 0.5438 | 1.388 | 90 | 245.1045 | 90 | 245.1045 | 4.0799 | 1.8127 | 2.2672 | 0.44429 | 1.0876 | 2.0392 | 0.47234 | 0.20927 | 0.23405 | 0.23074 | 0.015328 | 0.036321 | 0.0030638 | 0.010465 | 0.00348 | 68.6578 | 0.0315 | 0.0315 |  |  | 63 | 0 | 0 | 0.0047915 | 0.010255 | 0.076105 | 91.1515 | 0.22281 | 2.07 | 0.90282 | 90.2823 | 30 | -50 | -50
| 31 | 0.093 | 0.093 | 1.395 | 0.744 | 12 | 15.25 | 27.25 | 0.55963 | 2.8578 | 2.337 | 0.19052 | 0.35722 | 15 | 0.70781 | 2.3594 | 1.8565 | 350 | 237.1979 | 0.47969 | 1.2582 | 0.10562 | 0.76066 | 843.1926 | 0.038603 | 0.55279 | 0.55279 | 1.3947 | 93 | 237.1979 | 93 | 237.1979 | 4.2159 | 1.8426 | 2.3733 | 0.43706 | 1.1424 | 2.142 | 0.51091 | 0.21099 | 0.23946 | 0.23607 | 0.015581 | 0.03573 | 0.002965 | 0.010128 | 0.00348 | 67.8841 | 0.03255 | 0.03255 |  |  | 65.1 | 0 | 0 | 0.0050156 | 0.0098432 | 0.076105 | 90.9638 | 0.22395 | 2.139 | 0.90523 | 90.5225 | 31 | -50 | -50
| 32 | 0.096 | 0.096 | 1.44 | 0.768 | 12 | 15.25 | 27.25 | 0.55963 | 2.8578 | 2.337 | 0.19052 | 0.35722 | 15 | 0.73064 | 2.4355 | 1.9164 | 350 | 229.7855 | 0.47969 | 1.2582 | 0.10562 | 0.76066 | 870.3924 | 0.038603 | 0.56163 | 0.56163 | 1.4012 | 96 | 229.7855 | 96 | 229.7855 | 4.3519 | 1.8721 | 2.4798 | 0.43018 | 1.1981 | 2.2465 | 0.55106 | 0.21267 | 0.24477 | 0.24131 | 0.015831 | 0.035167 | 0.0028723 | 0.0098112 | 0.00348 | 67.1616 | 0.0336 | 0.0336 |  |  | 67.2 | 0 | 0 | 0.0052407 | 0.0094603 | 0.076105 | 90.8059 | 0.22517 | 2.208 | 0.90746 | 90.7459 | 32 | -50 | -50
| 33 | 0.099 | 0.099 | 1.485 | 0.792 | 12 | 15.25 | 27.25 | 0.55963 | 2.8578 | 2.337 | 0.19052 | 0.35722 | 15 | 0.75347 | 2.5116 | 1.9763 | 350 | 222.8223 | 0.47969 | 1.2582 | 0.10562 | 0.76066 | 897.5922 | 0.038603 | 0.57034 | 0.57034 | 1.4077 | 99 | 222.8223 | 99 | 222.8223 | 4.4879 | 1.9011 | 2.5868 | 0.42361 | 1.2547 | 2.3526 | 0.5928 | 0.21432 | 0.24999 | 0.24646 | 0.016076 | 0.03463 | 0.0027853 | 0.0095139 | 0.00348 | 66.4857 | 0.03465 | 0.03465 |  |  | 69.3 | 0 | 0 | 0.0054667 | 0.0091033 | 0.076105 | 90.675 | 0.22646 | 2.277 | 0.90954 | 90.9541 | 33 | -50 | -50
| 34 | 0.102 | 0.102 | 1.53 | 0.816 | 12 | 15.25 | 27.25 | 0.55963 | 2.8578 | 2.337 | 0.19052 | 0.35722 | 15 | 0.7763 | 2.5877 | 2.0362 | 350 | 216.2687 | 0.47969 | 1.2582 | 0.10562 | 0.76066 | 924.7919 | 0.038603 | 0.57892 | 0.57892 | 1.414 | 102 | 216.2687 | 102 | 216.2687 | 4.6239 | 1.9297 | 2.6942 | 0.41734 | 1.3122 | 2.4604 | 0.63612 | 0.21592 | 0.25513 | 0.25152 | 0.016318 | 0.034117 | 0.0027034 | 0.0092341 | 0.00348 | 65.8527 | 0.0357 | 0.0357 |  |  | 71.4 | 0 | 0 | 0.0056937 | 0.0087698 | 0.076105 | 90.5685 | 0.22782 | 2.346 | 0.91149 | 91.1485 | 34 | -50 | -50
| 35 | 0.105 | 0.105 | 1.575 | 0.84 | 12 | 15.25 | 27.25 | 0.55963 | 2.8578 | 2.337 | 0.19052 | 0.35722 | 15 | 0.79913 | 2.6638 | 2.0961 | 350 | 210.0896 | 0.47969 | 1.2582 | 0.10562 | 0.76066 | 951.9917 | 0.038603 | 0.58737 | 0.58737 | 1.4203 | 105 | 210.0896 | 105 | 210.0896 | 4.7599 | 1.9579 | 2.802 | 0.41133 | 1.3705 | 2.5697 | 0.68104 | 0.21749 | 0.26019 | 0.25651 | 0.016556 | 0.033626 | 0.0026261 | 0.0089703 | 0.00348 | 65.2589 | 0.03675 | 0.03675 |  |  | 73.5 | 0 | 0 | 0.0059216 | 0.0084578 | 0.076105 | 90.4843 | 0.22924 | 2.415 | 0.9133 | 91.3305 | 35 | -50 | -50
| 36 | 0.108 | 0.108 | 1.62 | 0.864 | 12 | 15.25 | 27.25 | 0.55963 | 2.8578 | 2.337 | 0.19052 | 0.35722 | 15 | 0.82197 | 2.7399 | 2.156 | 350 | 204.2538 | 0.47969 | 1.2582 | 0.10562 | 0.76066 | 979.1914 | 0.038603 | 0.5957 | 0.82197 | 1.594 | 108 | 204.2538 | 108 | 204.2538 | 4.8959 | 2.7399 | 2.156 | 0.55963 | 1.9727 | 3.6989 | 0.53899 | 0.35501 | 0.31492 | 0.31047 | 0.044112 | 0.04575 | 0.0025532 | 0.0087211 | 0.00348 | 104.6165 | 0.0378 | 0.0378 |  |  | 75.6 | 0 | 0 | 0.0086751 | 0.018261 | 0.1449 | 171.8364 | 0.35205 | 2.484 | 0.87587 | 87.5865 | 36 | -50 | -50
| 37 | 0.111 | 0.111 | 1.665 | 0.888 | 12 | 15.25 | 27.25 | 0.55963 | 2.8578 | 2.337 | 0.19052 | 0.35722 | 15 | 0.8448 | 2.816 | 2.2159 | 350 | 198.7334 | 0.47969 | 1.2582 | 0.10562 | 0.76066 | 1006.3912 | 0.038603 | 0.60392 | 0.8448 | 1.611 | 111 | 198.7334 | 111 | 198.7334 | 5.0319 | 2.816 | 2.2159 | 0.55963 | 2.0838 | 3.9072 | 0.56935 | 0.36488 | 0.32367 | 0.31909 | 0.046597 | 0.04575 | 0.0024842 | 0.0084854 | 0.00348 | 106.7965 | 0.03885 | 0.03885 |  |  | 77.7 | 0 | 0 | 0.0091637 | 0.018261 | 0.14893 | 176.35 | 0.36085 | 2.553 | 0.87616 | 87.6161 | 37 | -50 | -50
| 38 | 0.114 | 0.114 | 1.71 | 0.912 | 12 | 15.25 | 27.25 | 0.55963 | 2.8578 | 2.337 | 0.19052 | 0.35722 | 15 | 0.86763 | 2.8921 | 2.2758 | 350 | 193.5036 | 0.47969 | 1.2582 | 0.10562 | 0.76066 | 1033.591 | 0.038603 | 0.61202 | 0.86763 | 1.6279 | 114 | 193.5036 | 114 | 193.5036 | 5.1679 | 2.8921 | 2.2758 | 0.55963 | 2.198 | 4.1213 | 0.60055 | 0.37474 | 0.33242 | 0.32772 | 0.04915 | 0.04575 | 0.0024188 | 0.0082621 | 0.00348 | 109.0606 | 0.0399 | 0.0399 |  |  | 79.8 | 0 | 0 | 0.0096658 | 0.018261 | 0.15295 | 180.8771 | 0.36974 | 2.622 | 0.87641 | 87.6414 | 38 | -50 | -50
| 39 | 0.117 | 0.117 | 1.755 | 0.936 | 12 | 15.25 | 27.25 | 0.55963 | 2.8578 | 2.337 | 0.19052 | 0.35722 | 15 | 0.89046 | 2.9682 | 2.3356 | 350 | 188.5419 | 0.47969 | 1.2582 | 0.10562 | 0.76066 | 1060.7907 | 0.038603 | 0.62002 | 0.89046 | 1.6448 | 117 | 188.5419 | 117 | 188.5419 | 5.3039 | 2.9682 | 2.3356 | 0.55963 | 2.3152 | 4.341 | 0.63257 | 0.3846 | 0.34116 | 0.33634 | 0.051771 | 0.04575 | 0.0023568 | 0.0080502 | 0.00348 | 111.4076 | 0.04095 | 0.04095 |  |  | 81.9 | 0 | 0 | 0.010181 | 0.018261 | 0.15697 | 185.4175 | 0.37873 | 2.691 | 0.87663 | 87.6626 | 39 | -50 | -50
| 40 | 0.12 | 0.12 | 1.8 | 0.96 | 12 | 15.25 | 27.25 | 0.55963 | 2.8578 | 2.337 | 0.19052 | 0.35722 | 15 | 0.9133 | 3.0443 | 2.3955 | 350 | 183.8284 | 0.47969 | 1.2582 | 0.10562 | 0.76066 | 1087.9905 | 0.038603 | 0.62792 | 0.9133 | 1.6617 | 120 | 183.8284 | 120 | 183.8284 | 5.4399 | 3.0443 | 2.3955 | 0.55963 | 2.4355 | 4.5665 | 0.66543 | 0.39446 | 0.34991 | 0.34496 | 0.05446 | 0.04575 | 0.0022979 | 0.007849 | 0.00348 | 113.8364 | 0.042 | 0.042 |  |  | 84 | 0 | 0 | 0.01071 | 0.018261 | 0.161 | 189.9713 | 0.38781 | 2.76 | 0.8768 | 87.6801 | 40 | -50 | -50
| 41 | 0.123 | 0.123 | 1.845 | 0.984 | 12 | 15.25 | 27.25 | 0.55963 | 2.8578 | 2.337 | 0.19052 | 0.35722 | 15 | 0.93613 | 3.1204 | 2.4554 | 350 | 179.3448 | 0.47969 | 1.2582 | 0.10562 | 0.76066 | 1115.1902 | 0.038603 | 0.63572 | 0.93613 | 1.6786 | 123 | 179.3448 | 123 | 179.3448 | 5.5759 | 3.1204 | 2.4554 | 0.55963 | 2.5588 | 4.7977 | 0.69911 | 0.40432 | 0.35866 | 0.35359 | 0.057217 | 0.04575 | 0.0022418 | 0.0076575 | 0.00348 | 116.3459 | 0.04305 | 0.04305 |  |  | 86.1 | 0 | 0 | 0.011252 | 0.018261 | 0.16502 | 194.5385 | 0.39698 | 2.829 | 0.87694 | 87.6942 | 41 | -50 | -50
| 42 | 0.126 | 0.126 | 1.89 | 1.008 | 12 | 15.25 | 27.25 | 0.55963 | 2.8578 | 2.337 | 0.19052 | 0.35722 | 15 | 0.95896 | 3.1965 | 2.5153 | 350 | 175.0747 | 0.47969 | 1.2582 | 0.10562 | 0.76066 | 1142.39 | 0.038603 | 0.64343 | 0.95896 | 1.6955 | 126 | 175.0747 | 126 | 175.0747 | 5.7118 | 3.1965 | 2.5153 | 0.55963 | 2.6851 | 5.0345 | 0.73363 | 0.41418 | 0.36741 | 0.36221 | 0.060042 | 0.04575 | 0.0021884 | 0.0074752 | 0.00348 | 118.9353 | 0.0441 | 0.0441 |  |  | 88.2 | 0 | 0 | 0.011808 | 0.018261 | 0.16905 | 199.1191 | 0.40625 | 2.898 | 0.87705 | 87.7051 | 42 | -50 | -50
| 43 | 0.129 | 0.129 | 1.935 | 1.032 | 12 | 15.25 | 27.25 | 0.55963 | 2.8578 | 2.337 | 0.19052 | 0.35722 | 15 | 0.98179 | 3.2726 | 2.5752 | 350 | 171.0032 | 0.47969 | 1.2582 | 0.10562 | 0.76066 | 1169.5898 | 0.038603 | 0.65104 | 0.98179 | 1.7124 | 129 | 171.0032 | 129 | 171.0032 | 5.8478 | 3.2726 | 2.5752 | 0.55963 | 2.8145 | 5.2771 | 0.76898 | 0.42404 | 0.37616 | 0.37084 | 0.062935 | 0.04575 | 0.0021375 | 0.0073014 | 0.00348 | 121.6037 | 0.04515 | 0.04515 |  |  | 90.3 | 0 | 0 | 0.012377 | 0.018261 | 0.17307 | 203.713 | 0.41562 | 2.967 | 0.87713 | 87.7132 | 43 | -50 | -50
| 44 | 0.132 | 0.132 | 1.98 | 1.056 | 12 | 15.25 | 27.25 | 0.55963 | 2.8578 | 2.337 | 0.19052 | 0.35722 | 15 | 1.0046 | 3.3488 | 2.6351 | 350 | 167.1167 | 0.47969 | 1.2582 | 0.10562 | 0.76066 | 1196.7895 | 0.038603 | 0.65857 | 1.0046 | 1.7294 | 132 | 167.1167 | 132 | 167.1167 | 5.9838 | 3.3488 | 2.6351 | 0.55963 | 2.9469 | 5.5254 | 0.80517 | 0.43391 | 0.3849 | 0.37946 | 0.065896 | 0.04575 | 0.002089 | 0.0071354 | 0.00348 | 124.3505 | 0.0462 | 0.0462 |  |  | 92.4 | 0 | 0 | 0.012959 | 0.018261 | 0.1771 | 208.3204 | 0.42507 | 3.036 | 0.87719 | 87.7185 | 44 | -50 | -50
| 45 | 0.135 | 0.135 | 2.025 | 1.08 | 12 | 15.25 | 27.25 | 0.55963 | 2.8578 | 2.337 | 0.19052 | 0.35722 | 15 | 1.0275 | 3.4249 | 2.695 | 350 | 163.403 | 0.47969 | 1.2582 | 0.10562 | 0.76066 | 1223.9893 | 0.038603 | 0.66601 | 1.0275 | 1.7463 | 135 | 163.403 | 135 | 163.403 | 6.1198 | 3.4249 | 2.695 | 0.55963 | 3.0824 | 5.7795 | 0.84218 | 0.44377 | 0.39365 | 0.38808 | 0.068925 | 0.04575 | 0.0020425 | 0.0069769 | 0.00348 | 127.1748 | 0.04725 | 0.04725 |  |  | 94.5 | 0 | 0 | 0.013555 | 0.018261 | 0.18113 | 212.9411 | 0.43462 | 3.105 | 0.87721 | 87.7214 | 45 | -50 | -50
| 46 | 0.138 | 0.138 | 2.07 | 1.104 | 12 | 15.25 | 27.25 | 0.55963 | 2.8578 | 2.337 | 0.19052 | 0.35722 | 15 | 1.0503 | 3.501 | 2.7549 | 350 | 159.8508 | 0.47969 | 1.2582 | 0.10562 | 0.76066 | 1251.1891 | 0.038603 | 0.67337 | 1.0503 | 1.7632 | 138 | 159.8508 | 138 | 159.8508 | 6.2558 | 3.501 | 2.7549 | 0.55963 | 3.2209 | 6.0392 | 0.88003 | 0.45363 | 0.4024 | 0.39671 | 0.072023 | 0.04575 | 0.0019981 | 0.0068252 | 0.00348 | 130.0761 | 0.0483 | 0.0483 |  |  | 96.6 | 0 | 0 | 0.014164 | 0.018261 | 0.18515 | 217.5753 | 0.44425 | 3.174 | 0.87722 | 87.7219 | 46 | -50 | -50
| 47 | 0.141 | 0.141 | 2.115 | 1.128 | 12 | 15.25 | 27.25 | 0.55963 | 2.8578 | 2.337 | 0.19052 | 0.35722 | 15 | 1.0731 | 3.5771 | 2.8148 | 350 | 156.4497 | 0.47969 | 1.2582 | 0.10562 | 0.76066 | 1278.3888 | 0.038603 | 0.68065 | 1.0731 | 1.7801 | 141 | 156.4497 | 141 | 156.4497 | 6.3918 | 3.5771 | 2.8148 | 0.55963 | 3.3625 | 6.3046 | 0.9187 | 0.46349 | 0.41115 | 0.40533 | 0.075188 | 0.04575 | 0.0019556 | 0.00668 | 0.00348 | 133.0538 | 0.04935 | 0.04935 |  |  | 98.7 | 0 | 0 | 0.014786 | 0.018261 | 0.18917 | 222.2228 | 0.45398 | 3.243 | 0.8772 | 87.7203 | 47 | -50 | -50
| 48 | 0.144 | 0.144 | 2.16 | 1.152 | 12 | 15.25 | 27.25 | 0.55963 | 2.8578 | 2.337 | 0.19052 | 0.35722 | 15 | 1.096 | 3.6532 | 2.8746 | 350 | 153.1903 | 0.47969 | 1.2582 | 0.10562 | 0.76066 | 1305.5886 | 0.038603 | 0.68785 | 1.096 | 1.797 | 144 | 153.1903 | 144 | 153.1903 | 6.5278 | 3.6532 | 2.8746 | 0.55963 | 3.5071 | 6.5757 | 0.95821 | 0.47335 | 0.41989 | 0.41396 | 0.078422 | 0.04575 | 0.0019149 | 0.0065408 | 0.00348 | 136.1075 | 0.0504 | 0.0504 |  |  | 100.8 | 0 | 0 | 0.015422 | 0.018261 | 0.1932 | 226.8837 | 0.46379 | 3.312 | 0.87717 | 87.7167 | 48 | -50 | -50
| 49 | 0.147 | 0.147 | 2.205 | 1.176 | 12 | 15.25 | 27.25 | 0.55963 | 2.8578 | 2.337 | 0.19052 | 0.35722 | 15 | 1.1188 | 3.7293 | 2.9345 | 350 | 150.064 | 0.47969 | 1.2582 | 0.10562 | 0.76066 | 1332.7883 | 0.038603 | 0.69498 | 1.1188 | 1.8139 | 147 | 150.064 | 147 | 150.064 | 6.6638 | 3.7293 | 2.9345 | 0.55963 | 3.6547 | 6.8526 | 0.99855 | 0.48321 | 0.42864 | 0.42258 | 0.081723 | 0.04575 | 0.0018758 | 0.0064073 | 0.00348 | 139.2365 | 0.05145 | 0.05145 |  |  | 102.9 | 0 | 0 | 0.016072 | 0.018261 | 0.19722 | 231.558 | 0.47369 | 3.381 | 0.87711 | 87.7112 | 49 | -50 | -50
| 50 | 0.15 | 0.15 | 2.25 | 1.2 | 12 | 15.25 | 27.25 | 0.55963 | 2.8578 | 2.337 | 0.19052 | 0.35722 | 15 | 1.1416 | 3.8054 | 2.9944 | 350 | 147.0627 | 0.47969 | 1.2582 | 0.10562 | 0.76066 | 1359.9881 | 0.038603 | 0.70204 | 1.1416 | 1.8308 | 150 | 147.0627 | 150 | 147.0627 | 6.7998 | 3.8054 | 2.9944 | 0.55963 | 3.8054 | 7.1351 | 1.0397 | 0.49308 | 0.43739 | 0.4312 | 0.085093 | 0.04575 | 0.0018383 | 0.0062792 | 0.00348 | 142.4405 | 0.0525 | 0.0525 |  |  | 105 | 0 | 0 | 0.016734 | 0.018261 | 0.20125 | 236.2457 | 0.48369 | 3.45 | 0.87704 | 87.704 | 50 | -50 | -50
| 51 | 0.153 | 0.153 | 2.295 | 1.224 | 12 | 15.25 | 27.25 | 0.55963 | 2.8578 | 2.337 | 0.19052 | 0.35722 | 15 | 1.1645 | 3.8815 | 3.0543 | 350 | 144.1791 | 0.47969 | 1.2582 | 0.10562 | 0.76066 | 1387.1879 | 0.038603 | 0.70902 | 1.1645 | 1.8477 | 153 | 144.1791 | 153 | 144.1791 | 6.9358 | 3.8815 | 3.0543 | 0.55963 | 3.9591 | 7.4234 | 1.0817 | 0.50294 | 0.44614 | 0.43983 | 0.088531 | 0.04575 | 0.0018022 | 0.0061561 | 0.00348 | 145.7191 | 0.05355 | 0.05355 |  |  | 107.1 | 0 | 0 | 0.01741 | 0.018261 | 0.20528 | 240.9467 | 0.49377 | 3.519 | 0.87695 | 87.6951 | 51 | -50 | -50
| 52 | 0.156 | 0.156 | 2.34 | 1.248 | 12 | 15.25 | 27.25 | 0.55963 | 2.8578 | 2.337 | 0.19052 | 0.35722 | 15 | 1.1873 | 3.9576 | 3.1142 | 350 | 141.4065 | 0.47969 | 1.2582 | 0.10562 | 0.76066 | 1414.3876 | 0.038603 | 0.71594 | 1.1873 | 1.8647 | 156 | 141.4065 | 156 | 141.4065 | 7.0718 | 3.9576 | 3.1142 | 0.55963 | 4.1159 | 7.7174 | 1.1246 | 0.5128 | 0.45489 | 0.44845 | 0.092037 | 0.04575 | 0.0017676 | 0.0060377 | 0.00348 | 149.0719 | 0.0546 | 0.0546 |  |  | 109.2 | 0 | 0 | 0.0181 | 0.018261 | 0.2093 | 245.6612 | 0.50393 | 3.588 | 0.87685 | 87.6847 | 52 | -50 | -50
| 53 | 0.159 | 0.159 | 2.385 | 1.272 | 12 | 15.25 | 27.25 | 0.55963 | 2.8578 | 2.337 | 0.19052 | 0.35722 | 15 | 1.2101 | 4.0337 | 3.1741 | 350 | 138.7384 | 0.47969 | 1.2582 | 0.10562 | 0.76066 | 1441.5874 | 0.038603 | 0.72279 | 1.2101 | 1.8816 | 159 | 138.7384 | 159 | 138.7384 | 7.2078 | 4.0337 | 3.1741 | 0.55963 | 4.2758 | 8.017 | 1.1682 | 0.52266 | 0.46363 | 0.45708 | 0.095611 | 0.04575 | 0.0017342 | 0.0059238 | 0.00348 | 152.4986 | 0.05565 | 0.05565 |  |  | 111.3 | 0 | 0 | 0.018803 | 0.018261 | 0.21332 | 250.389 | 0.51419 | 3.657 | 0.87673 | 87.6729 | 53 | -50 | -50
| 54 | 0.162 | 0.162 | 2.43 | 1.296 | 12 | 15.25 | 27.25 | 0.55963 | 2.8578 | 2.337 | 0.19052 | 0.35722 | 15 | 1.233 | 4.1098 | 3.234 | 350 | 136.1692 | 0.47969 | 1.2582 | 0.10562 | 0.76066 | 1468.7872 | 0.038603 | 0.72958 | 1.233 | 1.8985 | 162 | 136.1692 | 162 | 136.1692 | 7.3438 | 4.1098 | 3.234 | 0.55963 | 4.4386 | 8.3224 | 1.2127 | 0.53252 | 0.47238 | 0.4657 | 0.099253 | 0.04575 | 0.0017021 | 0.0058141 | 0.00348 | 155.9987 | 0.0567 | 0.0567 |  |  | 113.4 | 0 | 0 | 0.019519 | 0.018261 | 0.21735 | 255.1303 | 0.52453 | 3.726 | 0.8766 | 87.6597 | 54 | -50 | -50
| 55 | 0.165 | 0.165 | 2.475 | 1.32 | 12 | 15.25 | 27.25 | 0.55963 | 2.8578 | 2.337 | 0.19052 | 0.35722 | 15 | 1.2558 | 4.1859 | 3.2939 | 350 | 133.6934 | 0.47969 | 1.2582 | 0.10562 | 0.76066 | 1495.9869 | 0.038603 | 0.7363 | 1.2558 | 1.9154 | 165 | 133.6934 | 165 | 133.6934 | 7.4798 | 4.1859 | 3.2939 | 0.55963 | 4.6045 | 8.6335 | 1.2581 | 0.54238 | 0.48113 | 0.47433 | 0.10296 | 0.04575 | 0.0016712 | 0.0057084 | 0.00348 | 159.5721 | 0.05775 | 0.05775 |  |  | 115.5 | 0 | 0 | 0.020249 | 0.018261 | 0.22137 | 259.8849 | 0.53496 | 3.795 | 0.87645 | 87.6452 | 55 | -50 | -50
| 56 | 0.168 | 0.168 | 2.52 | 1.344 | 12 | 15.25 | 27.25 | 0.55963 | 2.8578 | 2.337 | 0.19052 | 0.35722 | 15 | 1.2786 | 4.2621 | 3.3537 | 350 | 131.306 | 0.47969 | 1.2582 | 0.10562 | 0.76066 | 1523.1867 | 0.038603 | 0.74297 | 1.2786 | 1.9323 | 168 | 131.306 | 168 | 131.306 | 7.6158 | 4.2621 | 3.3537 | 0.55963 | 4.7735 | 8.9503 | 1.3042 | 0.55224 | 0.48988 | 0.48295 | 0.10674 | 0.04575 | 0.0016413 | 0.0056064 | 0.00348 | 163.2185 | 0.0588 | 0.0588 |  |  | 117.6 | 0 | 0 | 0.020992 | 0.018261 | 0.2254 | 264.6529 | 0.54547 | 3.864 | 0.8763 | 87.6296 | 56 | -50 | -50
| 57 | 0.171 | 0.171 | 2.565 | 1.368 | 12 | 15.25 | 27.25 | 0.55963 | 2.8578 | 2.337 | 0.19052 | 0.35722 | 15 | 1.3014 | 4.3382 | 3.4136 | 350 | 129.0024 | 0.47969 | 1.2582 | 0.10562 | 0.76066 | 1550.3864 | 0.038603 | 0.74957 | 1.3014 | 1.9492 | 171 | 129.0024 | 171 | 129.0024 | 7.7518 | 4.3382 | 3.4136 | 0.55963 | 4.9455 | 9.2728 | 1.3512 | 0.56211 | 0.49862 | 0.49157 | 0.11059 | 0.04575 | 0.0016125 | 0.0055081 | 0.00348 | 166.9375 | 0.05985 | 0.05985 |  |  | 119.7 | 0 | 0 | 0.021748 | 0.018261 | 0.22942 | 269.4343 | 0.55607 | 3.933 | 0.87613 | 87.6128 | 57 | -50 | -50
| 58 | 0.174 | 0.174 | 2.61 | 1.392 | 12 | 15.25 | 27.25 | 0.55963 | 2.8578 | 2.337 | 0.19052 | 0.35722 | 15 | 1.3243 | 4.4143 | 3.4735 | 350 | 126.7782 | 0.47969 | 1.2582 | 0.10562 | 0.76066 | 1577.5862 | 0.038603 | 0.75612 | 1.3243 | 1.9661 | 174 | 126.7782 | 174 | 126.7782 | 7.8878 | 4.4143 | 3.4735 | 0.55963 | 5.1206 | 9.601 | 1.3991 | 0.57197 | 0.50737 | 0.5002 | 0.1145 | 0.04575 | 0.0015847 | 0.0054131 | 0.00348 | 170.729 | 0.0609 | 0.0609 |  |  | 121.8 | 0 | 0 | 0.022518 | 0.018261 | 0.23345 | 274.2291 | 0.56676 | 4.002 | 0.87595 | 87.5949 | 58 | -50 | -50
| 59 | 0.177 | 0.177 | 2.655 | 1.416 | 12 | 15.25 | 27.25 | 0.55963 | 2.8578 | 2.337 | 0.19052 | 0.35722 | 15 | 1.3471 | 4.4904 | 3.5334 | 350 | 124.6294 | 0.47969 | 1.2582 | 0.10562 | 0.76066 | 1604.786 | 0.038603 | 0.76261 | 1.3471 | 1.983 | 177 | 124.6294 | 177 | 124.6294 | 8.0238 | 4.4904 | 3.5334 | 0.55963 | 5.2986 | 9.935 | 1.4477 | 0.58183 | 0.51612 | 0.50882 | 0.11848 | 0.04575 | 0.0015579 | 0.0053213 | 0.00348 | 174.5928 | 0.06195 | 0.06195 |  |  | 123.9 | 0 | 0 | 0.023301 | 0.018261 | 0.23747 | 279.0372 | 0.57753 | 4.071 | 0.87576 | 87.5761 | 59 | -50 | -50
| 60 | 0.18 | 0.18 | 2.7 | 1.44 | 12 | 15.25 | 27.25 | 0.55963 | 2.8578 | 2.337 | 0.19052 | 0.35722 | 15 | 1.3699 | 4.5665 | 3.5933 | 350 | 122.5523 | 0.47969 | 1.2582 | 0.10562 | 0.76066 | 1631.9857 | 0.038603 | 0.76904 | 1.3699 | 2 | 180 | 122.5523 | 180 | 122.5523 | 8.1598 | 4.5665 | 3.5933 | 0.55963 | 5.4798 | 10.2746 | 1.4972 | 0.59169 | 0.52487 | 0.51745 | 0.12253 | 0.04575 | 0.0015319 | 0.0052327 | 0.00348 | 178.5286 | 0.063 | 0.063 |  |  | 126 | 0 | 0 | 0.024097 | 0.018261 | 0.2415 | 283.8588 | 0.58839 | 4.14 | 0.87556 | 87.5563 | 60 | -50 | -50
| 61 | 0.183 | 0.183 | 2.745 | 1.464 | 12 | 15.25 | 27.25 | 0.55963 | 2.8578 | 2.337 | 0.19052 | 0.35722 | 15 | 1.3928 | 4.6426 | 3.6532 | 350 | 120.5432 | 0.47969 | 1.2582 | 0.10562 | 0.76066 | 1659.1855 | 0.038603 | 0.77543 | 1.3928 | 2.0169 | 183 | 120.5432 | 183 | 120.5432 | 8.2958 | 4.6426 | 3.6532 | 0.55963 | 5.664 | 10.6199 | 1.5475 | 0.60155 | 0.53362 | 0.52607 | 0.12665 | 0.04575 | 0.0015068 | 0.0051469 | 0.00348 | 182.5362 | 0.06405 | 0.06405 |  |  | 128.1 | 0 | 0 | 0.024907 | 0.018261 | 0.24552 | 288.6937 | 0.59933 | 4.209 | 0.87536 | 87.5356 | 61 | -50 | -50
| 62 | 0.186 | 0.186 | 2.79 | 1.488 | 12 | 15.25 | 27.25 | 0.55963 | 2.8578 | 2.337 | 0.19052 | 0.35722 | 15 | 1.4156 | 4.7187 | 3.7131 | 350 | 118.599 | 0.47969 | 1.2582 | 0.10562 | 0.76066 | 1686.3853 | 0.038603 | 0.78176 | 1.4156 | 2.0338 | 186 | 118.599 | 186 | 118.599 | 8.4318 | 4.7187 | 3.7131 | 0.55963 | 5.8512 | 10.971 | 1.5987 | 0.61141 | 0.54236 | 0.53469 | 0.13084 | 0.04575 | 0.0014825 | 0.0050639 | 0.00348 | 186.6154 | 0.0651 | 0.0651 |  |  | 130.2 | 0 | 0 | 0.025731 | 0.018261 | 0.24955 | 293.5421 | 0.61036 | 4.278 | 0.87514 | 87.5141 | 62 | -50 | -50
| 63 | 0.189 | 0.189 | 2.835 | 1.512 | 12 | 15.25 | 27.25 | 0.55963 | 2.8578 | 2.337 | 0.19052 | 0.35722 | 15 | 1.4384 | 4.7948 | 3.773 | 350 | 116.7164 | 0.47969 | 1.2582 | 0.10562 | 0.76066 | 1713.585 | 0.038603 | 0.78804 | 1.4384 | 2.0507 | 189 | 116.7164 | 189 | 116.7164 | 8.5678 | 4.7948 | 3.773 | 0.55963 | 6.0415 | 11.3277 | 1.6507 | 0.62127 | 0.55111 | 0.54332 | 0.13509 | 0.04575 | 0.001459 | 0.0049835 | 0.00348 | 190.7662 | 0.06615 | 0.06615 |  |  | 132.3 | 0 | 0 | 0.026567 | 0.018261 | 0.25357 | 298.4038 | 0.62147 | 4.347 | 0.87492 | 87.4917 | 63 | -50 | -50
| 64 | 0.192 | 0.192 | 2.88 | 1.536 | 12 | 15.1343 | 27.25 | 0.55963 | 2.8578 | 2.337 | 0.19052 | 0.35722 | 14.8843 | 1.45 | 4.8333 | 3.8324 | 350 | 115.3975 | 0.47808 | 1.2636 | 0.10571 | 0.76647 | 1727.5733 | 0.038898 | 0.79427 | 1.45 | 2.0593 | 192 | 115.3975 |  |  | 8.6657 | 4.8333 | 3.8324 | 0.55775 | 6.1867 | 11.6 | 1.7033 | 0.62521 | 0.55672 | 0.54885 | 0.13681 | 0.045596 | 0.0014425 | 0.0049272 | 0.00348 | 192.2587 | 0.0672 | 0.0672 |  |  | 134.4 | 0 | 0 | 0.027111 | 0.018108 | 0.25475 | 299.9742 | 0.62663 | 4.416 | 0.87573 | 87.5733 | 64 | -50 | -50
| 65 | 0.195 | 0.195 | 2.925 | 1.56 | 12 | 14.9053 | 27.25 | 0.55963 | 2.8578 | 2.337 | 0.19052 | 0.35722 | 14.6553 | 1.45 | 4.8333 | 3.8912 | 350 | 114.6188 | 0.47485 | 1.2743 | 0.10589 | 0.77825 | 1728.0192 | 0.039496 | 0.80045 | 1.45 | 2.0593 | 195 | 114.6188 |  |  | 8.7246 | 4.8333 | 3.8912 | 0.55399 | 6.2833 | 11.7812 | 1.7565 | 0.6231 | 0.55909 | 0.55118 | 0.13589 | 0.045289 | 0.0014327 | 0.0048939 | 0.00348 | 190.9847 | 0.06825 | 0.06825 |  |  | 136.5 | 0 | 0 | 0.027342 | 0.017804 | 0.25304 | 298.1818 | 0.62567 | 4.485 | 0.87758 | 87.7576 | 65 | -50 | -50
| 66 | 0.198 | 0.198 | 2.97 | 1.584 | 12 | 14.6832 | 27.25 | 0.55963 | 2.8578 | 2.337 | 0.19052 | 0.35722 | 14.4332 | 1.45 | 4.8333 | 3.9501 | 350 | 113.8509 | 0.47167 | 1.2849 | 0.10606 | 0.79002 | 1728.4651 | 0.040093 | 0.80658 | 1.45 | 2.0593 | 198 | 113.8509 |  |  | 8.7834 | 4.8333 | 3.9501 | 0.55028 | 6.38 | 11.9625 | 1.8105 | 0.62101 | 0.56141 | 0.55347 | 0.13498 | 0.044985 | 0.0014231 | 0.0048611 | 0.00348 | 189.7285 | 0.0693 | 0.0693 |  |  | 138.6 | 0 | 0 | 0.02757 | 0.017508 | 0.25134 | 296.4173 | 0.62475 | 4.554 | 0.87936 | 87.9363 | 66 | -50 | -50
| 67 | 0.201 | 0.201 | 3.015 | 1.608 | 12 | 14.4678 | 27.25 | 0.55963 | 2.8578 | 2.337 | 0.19052 | 0.35722 | 14.2178 | 1.45 | 4.8333 | 4.0089 | 350 | 113.0936 | 0.46853 | 1.2954 | 0.10621 | 0.80178 | 1728.911 | 0.04069 | 0.81267 | 1.45 | 2.0593 | 201 | 113.0936 |  |  | 8.8422 | 4.8333 | 4.0089 | 0.54662 | 6.4767 | 12.1438 | 1.8653 | 0.61894 | 0.56369 | 0.55572 | 0.13408 | 0.044686 | 0.0014137 | 0.0048288 | 0.00348 | 188.4896 | 0.07035 | 0.07035 |  |  | 140.7 | 0 | 0 | 0.027794 | 0.017218 | 0.24967 | 294.6802 | 0.62387 | 4.623 | 0.8811 | 88.1097 | 67 | -50 | -50
| 68 | 0.204 | 0.204 | 3.06 | 1.632 | 12 | 14.2587 | 27.25 | 0.55963 | 2.8578 | 2.337 | 0.19052 | 0.35722 | 14.0087 | 1.45 | 4.8333 | 4.0677 | 350 | 112.3467 | 0.46544 | 1.3057 | 0.10635 | 0.81354 | 1729.3568 | 0.041287 | 0.81871 | 1.45 | 2.0593 | 204 | 112.3467 |  |  | 8.901 | 4.8333 | 4.0677 | 0.54301 | 6.5733 | 12.325 | 1.9209 | 0.61689 | 0.56593 | 0.55793 | 0.1332 | 0.044391 | 0.0014043 | 0.0047969 | 0.00348 | 187.2678 | 0.0714 | 0.0714 |  |  | 142.8 | 0 | 0 | 0.028015 | 0.016935 | 0.24802 | 292.9698 | 0.62304 | 4.692 | 0.88278 | 88.2778 | 68 | -50 | -50
| 69 | 0.207 | 0.207 | 3.105 | 1.656 | 12 | 14.0557 | 27.25 | 0.55963 | 2.8578 | 2.337 | 0.19052 | 0.35722 | 13.8057 | 1.45 | 4.8333 | 4.1264 | 350 | 111.6099 | 0.46238 | 1.3159 | 0.10648 | 0.82529 | 1729.8027 | 0.041883 | 0.82471 | 1.45 | 2.0593 | 207 | 111.6099 |  |  | 8.9598 | 4.8333 | 4.1264 | 0.53945 | 6.67 | 12.5062 | 1.9773 | 0.61487 | 0.56813 | 0.56009 | 0.13232 | 0.0441 | 0.0013951 | 0.0047654 | 0.00348 | 186.0626 | 0.07245 | 0.07245 |  |  | 144.9 | 0 | 0 | 0.028234 | 0.016659 | 0.24639 | 291.2854 | 0.62225 | 4.761 | 0.88441 | 88.441 | 69 | -50 | -50
| 70 | 0.21 | 0.21 | 3.15 | 1.68 | 12 | 13.8585 | 27.25 | 0.55963 | 2.8578 | 2.337 | 0.19052 | 0.35722 | 13.6085 | 1.45 | 4.8333 | 4.1852 | 350 | 110.8832 | 0.45937 | 1.3259 | 0.10659 | 0.83703 | 1730.2486 | 0.042479 | 0.83066 | 1.45 | 2.0593 | 210 | 110.8832 |  |  | 9.0185 | 4.8333 | 4.1852 | 0.53594 | 6.7667 | 12.6875 | 2.0345 | 0.61286 | 0.57029 | 0.56223 | 0.13146 | 0.043813 | 0.001386 | 0.0047344 | 0.00348 | 184.8737 | 0.0735 | 0.0735 |  |  | 147 | 0 | 0 | 0.028449 | 0.016389 | 0.24479 | 289.6264 | 0.6215 | 4.83 | 0.88599 | 88.5995 | 70 | -50 | -50
| 71 | 0.213 | 0.213 | 3.195 | 1.704 | 12 | 13.6668 | 27.25 | 0.55963 | 2.8578 | 2.337 | 0.19052 | 0.35722 | 13.4168 | 1.45 | 4.8333 | 4.2439 | 350 | 110.1662 | 0.4564 | 1.3358 | 0.10669 | 0.84877 | 1730.6945 | 0.043075 | 0.83657 | 1.45 | 2.0593 | 213 | 110.1662 |  |  | 9.0772 | 4.8333 | 4.2439 | 0.53247 | 6.8633 | 12.8687 | 2.0925 | 0.61088 | 0.57242 | 0.56432 | 0.13061 | 0.043529 | 0.0013771 | 0.0047038 | 0.00348 | 183.7007 | 0.07455 | 0.07455 |  |  | 149.1 | 0 | 0 | 0.028661 | 0.016125 | 0.24321 | 287.9924 | 0.62079 | 4.899 | 0.88753 | 88.7533 | 71 | -50 | -50
| 72 | 0.216 | 0.216 | 3.24 | 1.728 | 12 | 13.4805 | 27.25 | 0.55963 | 2.8578 | 2.337 | 0.19052 | 0.35722 | 13.2305 | 1.45 | 4.8333 | 4.3025 | 350 | 109.4588 | 0.45347 | 1.3456 | 0.10678 | 0.86051 | 1731.1404 | 0.043671 | 0.84245 | 1.45 | 2.0593 | 216 | 109.4588 |  |  | 9.1359 | 4.8333 | 4.3025 | 0.52905 | 6.96 | 13.05 | 2.1513 | 0.60891 | 0.57451 | 0.56638 | 0.12977 | 0.04325 | 0.0013682 | 0.0046736 | 0.00348 | 182.5435 | 0.0756 | 0.0756 |  |  | 151.2 | 0 | 0 | 0.028871 | 0.015868 | 0.24164 | 286.3827 | 0.62013 | 4.968 | 0.88903 | 88.9028 | 72 | -50 | -50
| 73 | 0.219 | 0.219 | 3.285 | 1.752 | 12 | 13.2992 | 27.25 | 0.55963 | 2.8578 | 2.337 | 0.19052 | 0.35722 | 13.0492 | 1.45 | 4.8333 | 4.3612 | 350 | 108.7608 | 0.45058 | 1.3552 | 0.10686 | 0.87223 | 1731.5863 | 0.044266 | 0.84828 | 1.45 | 2.0593 | 219 | 108.7608 |  |  | 9.1945 | 4.8333 | 4.3612 | 0.52568 | 7.0567 | 13.2312 | 2.2109 | 0.60697 | 0.57656 | 0.56841 | 0.12894 | 0.042974 | 0.0013595 | 0.0046438 | 0.00348 | 181.4016 | 0.07665 | 0.07665 |  |  | 153.3 | 0 | 0 | 0.029078 | 0.015616 | 0.2401 | 284.7967 | 0.6195 | 5.037 | 0.89048 | 89.048 | 73 | -50 | -50
| 74 | 0.222 | 0.222 | 3.33 | 1.776 | 12 | 13.1229 | 27.25 | 0.55963 | 2.8578 | 2.337 | 0.19052 | 0.35722 | 12.8729 | 1.45 | 4.8333 | 4.4198 | 350 | 108.0719 | 0.44773 | 1.3647 | 0.10693 | 0.88395 | 1732.0322 | 0.044861 | 0.85407 | 1.45 | 2.0593 | 222 | 108.0719 |  |  | 9.2531 | 4.8333 | 4.4198 | 0.52235 | 7.1533 | 13.4125 | 2.2713 | 0.60504 | 0.57858 | 0.5704 | 0.12813 | 0.042702 | 0.0013509 | 0.0046144 | 0.00348 | 180.2747 | 0.0777 | 0.0777 |  |  | 155.4 | 0 | 0 | 0.029282 | 0.01537 | 0.23858 | 283.2341 | 0.61891 | 5.106 | 0.89189 | 89.1892 | 74 | -50 | -50
| 75 | 0.225 | 0.225 | 3.375 | 1.8 | 12 | 12.9512 | 27.25 | 0.55963 | 2.8578 | 2.337 | 0.19052 | 0.35722 | 12.7012 | 1.45 | 4.8333 | 4.4783 | 350 | 107.3921 | 0.44491 | 1.3741 | 0.10699 | 0.89567 | 1732.4781 | 0.045455 | 0.85982 | 1.45 | 2.0593 | 225 | 107.3921 |  |  | 9.3117 | 4.8333 | 4.4783 | 0.51906 | 7.25 | 13.5937 | 2.3325 | 0.60314 | 0.58057 | 0.57236 | 0.12732 | 0.042433 | 0.0013424 | 0.0045854 | 0.00348 | 179.1626 | 0.07875 | 0.07875 |  |  | 157.5 | 0 | 0 | 0.029483 | 0.015129 | 0.23708 | 281.6942 | 0.61836 | 5.175 | 0.89326 | 89.3265 | 75 | -50 | -50
| 76 | 0.228 | 0.228 | 3.42 | 1.824 | 12 | 12.7841 | 27.25 | 0.55963 | 2.8578 | 2.337 | 0.19052 | 0.35722 | 12.5341 | 1.45 | 4.8333 | 4.5369 | 350 | 106.7212 | 0.44213 | 1.3834 | 0.10704 | 0.90738 | 1732.924 | 0.046049 | 0.86553 | 1.45 | 2.0593 | 228 | 106.7212 |  |  | 9.3702 | 4.8333 | 4.5369 | 0.51582 | 7.3467 | 13.775 | 2.3945 | 0.60125 | 0.58252 | 0.57428 | 0.12653 | 0.042168 | 0.001334 | 0.0045567 | 0.00348 | 178.065 | 0.0798 | 0.0798 |  |  | 159.6 | 0 | 0 | 0.029682 | 0.014894 | 0.2356 | 280.1765 | 0.61784 | 5.1948 | 0.89371 | 89.3707 | 76 | -50 | -50
| 77 | 0.231 | 0.231 | 3.465 | 1.848 | 12 | 12.6213 | 27.25 | 0.55963 | 2.8578 | 2.337 | 0.19052 | 0.35722 | 12.3713 | 1.45 | 4.8333 | 4.5954 | 350 | 106.0589 | 0.43939 | 1.3925 | 0.10707 | 0.91908 | 1733.3699 | 0.046643 | 0.87121 | 1.45 | 2.0593 | 231 | 106.0589 |  |  | 9.4287 | 4.8333 | 4.5954 | 0.51262 | 7.4433 | 13.9562 | 2.4573 | 0.59938 | 0.58444 | 0.57618 | 0.12574 | 0.041907 | 0.0013257 | 0.0045284 | 0.00348 | 176.9815 | 0.08085 | 0.08085 |  |  | 161.7 | 0 | 0 | 0.029878 | 0.014664 | 0.23414 | 278.6807 | 0.61736 | 5.1948 | 0.89378 | 89.3781 | 77 | -50 | -50
| 78 | 0.234 | 0.234 | 3.51 | 1.872 | 12 | 12.4627 | 27.25 | 0.55963 | 2.8578 | 2.337 | 0.19052 | 0.35722 | 12.2127 | 1.45 | 4.8333 | 4.6539 | 350 | 105.4051 | 0.43668 | 1.4015 | 0.1071 | 0.93078 | 1733.8158 | 0.047237 | 0.87684 | 1.45 | 2.0593 | 234 | 105.4051 |  |  | 9.4872 | 4.8333 | 4.6539 | 0.50946 | 7.54 | 14.1375 | 2.5209 | 0.59753 | 0.58633 | 0.57804 | 0.12497 | 0.041648 | 0.0013176 | 0.0045005 | 0.00348 | 175.912 | 0.0819 | 0.0819 |  |  | 163.8 | 0 | 0 | 0.030072 | 0.014439 | 0.23269 | 277.2061 | 0.61692 | 5.1948 | 0.89385 | 89.3849 | 78 | -50 | -50
| 79 | 0.237 | 0.237 | 3.555 | 1.896 | 12 | 12.3081 | 27.25 | 0.55963 | 2.8578 | 2.337 | 0.19052 | 0.35722 | 12.0581 | 1.45 | 4.8333 | 4.7123 | 350 | 104.7596 | 0.434 | 1.4105 | 0.10713 | 0.94247 | 1734.2617 | 0.04783 | 0.88245 | 1.45 | 2.0593 | 237 | 104.7596 |  |  | 9.5457 | 4.8333 | 4.7123 | 0.50634 | 7.6367 | 14.3187 | 2.5852 | 0.5957 | 0.5882 | 0.57988 | 0.1242 | 0.041393 | 0.0013095 | 0.004473 | 0.00348 | 174.8561 | 0.08295 | 0.08295 |  |  | 165.9 | 0 | 0 | 0.030263 | 0.014219 | 0.23127 | 275.7524 | 0.61651 | 5.1948 | 0.89391 | 89.3912 | 79 | -50 | -50
| 80 | 0.24 | 0.24 | 3.6 | 1.92 | 12 | 12.1574 | 27.25 | 0.55963 | 2.8578 | 2.337 | 0.19052 | 0.35722 | 11.9074 | 1.45 | 4.8333 | 4.7708 | 350 | 104.1223 | 0.43136 | 1.4193 | 0.10714 | 0.95415 | 1734.7076 | 0.048423 | 0.88802 | 1.45 | 2.0593 | 240 | 104.1223 |  |  | 9.6041 | 4.8333 | 4.7708 | 0.50326 | 7.7333 | 14.5 | 2.6504 | 0.59389 | 0.59003 | 0.58168 | 0.12344 | 0.041141 | 0.0013015 | 0.0044457 | 0.00348 | 173.8136 | 0.084 | 0.084 |  |  | 168 | 0 | 0 | 0.030452 | 0.014004 | 0.22986 | 274.3191 | 0.61613 | 5.1948 | 0.89397 | 89.397 | 80 | -50 | -50
| 81 | 0.243 | 0.243 | 3.645 | 1.944 | 12 | 12.0104 | 27.25 | 0.55963 | 2.8578 | 2.337 | 0.19052 | 0.35722 | 11.7604 | 1.45 | 4.8333 | 4.8291 | 350 | 103.4931 | 0.42876 | 1.428 | 0.10714 | 0.96583 | 1735.1535 | 0.049016 | 0.89355 | 1.45 | 2.0593 | 243 | 103.4931 |  |  | 9.6625 | 4.8333 | 4.8291 | 0.50022 | 7.83 | 14.6812 | 2.7164 | 0.59209 | 0.59183 | 0.58346 | 0.1227 | 0.040893 | 0.0012937 | 0.0044189 | 0.00348 | 172.7842 | 0.08505 | 0.08505 |  |  | 170.1 | 0 | 0 | 0.030639 | 0.013793 | 0.22847 | 272.9058 | 0.61579 | 5.1948 | 0.89402 | 89.4023 | 81 | -50 | -50
| 82 | 0.246 | 0.246 | 3.69 | 1.968 | 12 | 11.867 | 27.25 | 0.55963 | 2.8578 | 2.337 | 0.19052 | 0.35722 | 11.617 | 1.45 | 4.8333 | 4.8875 | 350 | 102.8717 | 0.42618 | 1.4365 | 0.10714 | 0.9775 | 1735.5994 | 0.049608 | 0.89905 | 1.45 | 2.0593 | 246 | 102.8717 |  |  | 9.7208 | 4.8333 | 4.8875 | 0.49721 | 7.9267 | 14.8625 | 2.7832 | 0.59031 | 0.59361 | 0.58521 | 0.12196 | 0.040647 | 0.0012859 | 0.0043923 | 0.00348 | 171.7677 | 0.0861 | 0.0861 |  |  | 172.2 | 0 | 0 | 0.030823 | 0.013587 | 0.2271 | 271.5121 | 0.61548 | 5.1948 | 0.89407 | 89.4071 | 82 | -50 | -50
| 83 | 0.249 | 0.249 | 3.735 | 1.992 | 12 | 11.727 | 27.25 | 0.55963 | 2.8578 | 2.337 | 0.19052 | 0.35722 | 11.477 | 1.45 | 4.8333 | 4.9458 | 350 | 102.2581 | 0.42364 | 1.445 | 0.10713 | 0.98917 | 1736.0453 | 0.0502 | 0.90451 | 1.45 | 2.0593 | 249 | 102.2581 |  |  | 9.7792 | 4.8333 | 4.9458 | 0.49425 | 8.0233 | 15.0437 | 2.8507 | 0.58854 | 0.59536 | 0.58694 | 0.12123 | 0.040405 | 0.0012782 | 0.0043661 | 0.00348 | 170.7639 | 0.08715 | 0.08715 |  |  | 174.3 | 0 | 0 | 0.031004 | 0.013385 | 0.22575 | 270.1375 | 0.6152 | 5.1948 | 0.89411 | 89.4113 | 83 | -50 | -50
| 84 | 0.252 | 0.252 | 3.78 | 2.016 | 12 | 11.5904 | 27.25 | 0.55963 | 2.8578 | 2.337 | 0.19052 | 0.35722 | 11.3404 | 1.45 | 4.8333 | 5.0041 | 350 | 101.6521 | 0.42113 | 1.4534 | 0.10711 | 1.0008 | 1736.4912 | 0.050792 | 0.90995 | 1.45 | 2.0593 | 252 | 101.6521 |  |  | 9.8375 | 4.8333 | 5.0041 | 0.49132 | 8.12 | 15.225 | 2.9191 | 0.5868 | 0.59708 | 0.58863 | 0.12052 | 0.040165 | 0.0012707 | 0.0043403 | 0.00348 | 169.7725 | 0.0882 | 0.0882 |  |  | 176.4 | 0 | 0 | 0.031184 | 0.013188 | 0.22441 | 268.7817 | 0.61495 | 5.1948 | 0.89415 | 89.4152 | 84 | -50 | -50
| 85 | 0.255 | 0.255 | 3.825 | 2.04 | 12 | 11.457 | 27.25 | 0.55963 | 2.8578 | 2.337 | 0.19052 | 0.35722 | 11.207 | 1.45 | 4.8333 | 5.0624 | 350 | 101.0535 | 0.41865 | 1.4616 | 0.10709 | 1.0125 | 1736.9371 | 0.051384 | 0.91535 | 1.45 | 2.0593 | 255 | 101.0535 |  |  | 9.8958 | 4.8333 | 5.0624 | 0.48843 | 8.2167 | 15.4062 | 2.9882 | 0.58507 | 0.59877 | 0.59031 | 0.11981 | 0.039929 | 0.0012632 | 0.0043147 | 0.00348 | 168.7932 | 0.08925 | 0.08925 |  |  | 178.5 | 0 | 0 | 0.031361 | 0.012995 | 0.22309 | 267.4443 | 0.61474 | 5.1948 | 0.89418 | 89.4185 | 85 | -50 | -50
| 86 | 0.258 | 0.258 | 3.87 | 2.064 | 12 | 11.3267 | 27.25 | 0.55963 | 2.8578 | 2.337 | 0.19052 | 0.35722 | 11.0767 | 1.45 | 4.8333 | 5.1207 | 350 | 100.4622 | 0.4162 | 1.4698 | 0.10705 | 1.0241 | 1737.383 | 0.051975 | 0.92071 | 1.45 | 2.0593 | 258 | 100.4622 |  |  | 9.954 | 4.8333 | 5.1207 | 0.48557 | 8.3133 | 15.5875 | 3.0582 | 0.58335 | 0.60044 | 0.59195 | 0.11911 | 0.039695 | 0.0012558 | 0.0042895 | 0.00348 | 167.8259 | 0.0903 | 0.0903 |  |  | 180.6 | 0 | 0 | 0.031537 | 0.012805 | 0.22178 | 266.1249 | 0.61455 | 5.1948 | 0.89421 | 89.4214 | 86 | -50 | -50
| 87 | 0.261 | 0.261 | 3.915 | 2.088 | 12 | 11.1993 | 27.25 | 0.55963 | 2.8578 | 2.337 | 0.19052 | 0.35722 | 10.9493 | 1.45 | 4.8333 | 5.1789 | 350 | 99.8781 | 0.41378 | 1.4779 | 0.10702 | 1.0358 | 1737.8289 | 0.052566 | 0.92605 | 1.45 | 2.0593 | 261 | 99.8781 |  |  | 10.0122 | 4.8333 | 5.1789 | 0.48274 | 8.41 | 15.7688 | 3.1289 | 0.58166 | 0.60209 | 0.59357 | 0.11841 | 0.039464 | 0.0012485 | 0.0042645 | 0.00348 | 166.8704 | 0.09135 | 0.09135 |  |  | 182.7 | 0 | 0 | 0.03171 | 0.01262 | 0.22049 | 264.8232 | 0.61439 | 5.1948 | 0.89424 | 89.4238 | 87 | -50 | -50
| 88 | 0.264 | 0.264 | 3.96 | 2.112 | 12 | 11.0749 | 27.25 | 0.55963 | 2.8578 | 2.337 | 0.19052 | 0.35722 | 10.8249 | 1.45 | 4.8333 | 5.2371 | 350 | 99.301 | 0.41139 | 1.4858 | 0.10697 | 1.0474 | 1738.2748 | 0.053156 | 0.93136 | 1.45 | 2.0593 | 264 | 99.301 |  |  | 10.0704 | 4.8333 | 5.2371 | 0.47995 | 8.5067 | 15.95 | 3.2004 | 0.57997 | 0.60371 | 0.59517 | 0.11773 | 0.039236 | 0.0012413 | 0.0042399 | 0.00348 | 165.9264 | 0.0924 | 0.0924 |  |  | 184.8 | 0 | 0 | 0.031881 | 0.012439 | 0.21922 | 263.5387 | 0.61427 | 5.1948 | 0.89426 | 89.4258 | 88 | -50 | -50
| 89 | 0.267 | 0.267 | 4.005 | 2.136 | 12 | 10.9533 | 27.25 | 0.55963 | 2.8578 | 2.337 | 0.19052 | 0.35722 | 10.7033 | 1.45 | 4.8333 | 5.2952 | 350 | 98.7309 | 0.40903 | 1.4937 | 0.10692 | 1.059 | 1738.7207 | 0.053746 | 0.93664 | 1.45 | 2.0593 | 267 | 98.7309 |  |  | 10.1285 | 4.8333 | 5.2952 | 0.4772 | 8.6033 | 16.1313 | 3.2727 | 0.57831 | 0.60531 | 0.59675 | 0.11705 | 0.039011 | 0.0012341 | 0.0042155 | 0.00348 | 164.9937 | 0.09345 | 0.09345 |  |  | 186.9 | 0 | 0 | 0.03205 | 0.012261 | 0.21796 | 262.2712 | 0.61416 | 5.1948 | 0.89427 | 89.4273 | 89 | -50 | -50
| 90 | 0.27 | 0.27 | 4.05 | 2.16 | 12 | 10.8344 | 27.25 | 0.55963 | 2.8578 | 2.337 | 0.19052 | 0.35722 | 10.5844 | 1.45 | 4.8333 | 5.3533 | 350 | 98.1675 | 0.40669 | 1.5015 | 0.10686 | 1.0707 | 1739.1666 | 0.054336 | 0.94188 | 1.45 | 2.0593 | 270 | 98.1675 |  |  | 10.1867 | 4.8333 | 5.3533 | 0.47448 | 8.7 | 16.3125 | 3.3458 | 0.57665 | 0.60688 | 0.5983 | 0.11639 | 0.038788 | 0.0012271 | 0.0041915 | 0.00348 | 164.0721 | 0.0945 | 0.0945 |  |  | 189 | 0 | 0 | 0.032217 | 0.012087 | 0.21672 | 261.0203 | 0.61409 | 5.1948 | 0.89428 | 89.4284 | 90 | -50 | -50
| 91 | 0.273 | 0.273 | 4.095 | 2.184 | 12 | 10.7181 | 27.25 | 0.55963 | 2.8578 | 2.337 | 0.19052 | 0.35722 | 10.4681 | 1.45 | 4.8333 | 5.4114 | 350 | 97.6108 | 0.40439 | 1.5092 | 0.1068 | 1.0823 | 1739.6125 | 0.054926 | 0.9471 | 1.45 | 2.0593 | 273 | 97.6108 |  |  | 10.2448 | 4.8333 | 5.4114 | 0.47179 | 8.7967 | 16.4938 | 3.4197 | 0.57502 | 0.60843 | 0.59983 | 0.11573 | 0.038568 | 0.0012201 | 0.0041677 | 0.00348 | 163.1614 | 0.09555 | 0.09555 |  |  | 191.1 | 0 | 0 | 0.032381 | 0.011916 | 0.21549 | 259.7857 | 0.61405 | 5.1948 | 0.89429 | 89.4291 | 91 | -50 | -50
| 92 | 0.276 | 0.276 | 4.14 | 2.208 | 12 | 10.6043 | 27.25 | 0.55963 | 2.8578 | 2.337 | 0.19052 | 0.35722 | 10.3543 | 1.45 | 4.8333 | 5.4695 | 350 | 97.0607 | 0.40211 | 1.5168 | 0.10673 | 1.0939 | 1740.0584 | 0.055515 | 0.95229 | 1.45 | 2.0593 | 276 | 97.0607 |  |  | 10.3028 | 4.8333 | 5.4695 | 0.46913 | 8.8933 | 16.675 | 3.4944 | 0.57339 | 0.60996 | 0.60134 | 0.11507 | 0.038351 | 0.0012133 | 0.0041442 | 0.00348 | 162.2615 | 0.0966 | 0.0966 |  |  | 193.2 | 0 | 0 | 0.032544 | 0.011749 | 0.21427 | 258.5671 | 0.61403 | 5.1948 | 0.89429 | 89.4294 | 92 | -50 | -50
| 93 | 0.279 | 0.279 | 4.185 | 2.232 | 12 | 10.4929 | 27.25 | 0.55963 | 2.8578 | 2.337 | 0.19052 | 0.35722 | 10.2429 | 1.45 | 4.8333 | 5.5275 | 350 | 96.5171 | 0.39986 | 1.5243 | 0.10666 | 1.1055 | 1740.5043 | 0.056104 | 0.95745 | 1.45 | 2.0593 | 279 | 96.5171 |  |  | 10.3609 | 4.8333 | 5.5275 | 0.4665 | 8.99 | 16.8562 | 3.5699 | 0.57179 | 0.61147 | 0.60282 | 0.11443 | 0.038136 | 0.0012065 | 0.004121 | 0.00348 | 161.3721 | 0.09765 | 0.09765 |  |  | 195.3 | 0 | 0 | 0.032706 | 0.011585 | 0.21307 | 257.3641 | 0.61404 | 5.1948 | 0.89429 | 89.4293 | 93 | -50 | -50
| 94 | 0.282 | 0.282 | 4.23 | 2.256 | 12 | 10.384 | 27.25 | 0.55963 | 2.8578 | 2.337 | 0.19052 | 0.35722 | 10.134 | 1.45 | 4.8333 | 5.5855 | 350 | 95.9797 | 0.39763 | 1.5317 | 0.10658 | 1.1171 | 1740.9502 | 0.056693 | 0.96259 | 1.45 | 2.0593 | 282 | 95.9797 |  |  | 10.4189 | 4.8333 | 5.5855 | 0.4639 | 9.0867 | 17.0375 | 3.6461 | 0.57019 | 0.61296 | 0.60429 | 0.11379 | 0.037924 | 0.0011997 | 0.0040981 | 0.00348 | 160.4931 | 0.0987 | 0.0987 |  |  | 197.4 | 0 | 0 | 0.032865 | 0.011425 | 0.21189 | 256.1765 | 0.61407 | 5.1948 | 0.89429 | 89.4288 | 94 | -50 | -50
| 95 | 0.285 | 0.285 | 4.275 | 2.28 | 12 | 10.2773 | 27.25 | 0.55963 | 2.8578 | 2.337 | 0.19052 | 0.35722 | 10.0273 | 1.45 | 4.8333 | 5.6435 | 350 | 95.4486 | 0.39543 | 1.539 | 0.1065 | 1.1287 | 1741.3961 | 0.057282 | 0.96769 | 1.45 | 2.0593 | 285 | 95.4486 |  |  | 10.4768 | 4.8333 | 5.6435 | 0.46133 | 9.1833 | 17.2187 | 3.7231 | 0.56861 | 0.61442 | 0.60573 | 0.11316 | 0.037714 | 0.0011931 | 0.0040754 | 0.00348 | 159.6242 | 0.09975 | 0.09975 |  |  | 199.5 | 0 | 0 | 0.033022 | 0.011267 | 0.21071 | 255.004 | 0.61413 | 5.1948 | 0.89428 | 89.4279 | 95 | -50 | -50
| 96 | 0.288 | 0.288 | 4.32 | 2.304 | 12 | 10.1728 | 27.25 | 0.55963 | 2.8578 | 2.337 | 0.19052 | 0.35722 | 9.9228 | 1.45 | 4.8333 | 5.7015 | 350 | 94.9236 | 0.39325 | 1.5463 | 0.10642 | 1.1403 | 1741.842 | 0.05787 | 0.97277 | 1.45 | 2.0593 | 288 | 94.9236 |  |  | 10.5348 | 4.8333 | 5.7015 | 0.4588 | 9.28 | 17.4 | 3.801 | 0.56705 | 0.61587 | 0.60716 | 0.11254 | 0.037507 | 0.0011865 | 0.004053 | 0.00348 | 158.7654 | 0.1008 | 0.1008 |  |  | 201.6 | 0 | 0 | 0.033178 | 0.011113 | 0.20956 | 253.8463 | 0.61421 | 5.1948 | 0.89427 | 89.4266 | 96 | -50 | -50
| 97 | 0.291 | 0.291 | 4.365 | 2.328 | 12 | 10.0705 | 27.25 | 0.55963 | 2.8578 | 2.337 | 0.19052 | 0.35722 | 9.8205 | 1.45 | 4.8333 | 5.7594 | 350 | 94.4046 | 0.3911 | 1.5535 | 0.10632 | 1.1519 | 1742.2879 | 0.058458 | 0.97783 | 1.45 | 2.0593 | 291 | 94.4046 |  |  | 10.5927 | 4.8333 | 5.7594 | 0.45629 | 9.3767 | 17.5813 | 3.8796 | 0.56549 | 0.61729 | 0.60856 | 0.11192 | 0.037302 | 0.0011801 | 0.0040308 | 0.00348 | 157.9164 | 0.10185 | 0.10185 |  |  | 203.7 | 0 | 0 | 0.033331 | 0.010962 | 0.20841 | 252.703 | 0.61432 | 5.1948 | 0.89425 | 89.4249 | 97 | 94.4046 | 4.6455
| 98 | 0.294 | 0.294 | 4.41 | 2.352 | 12 | 9.9703 | 27.25 | 0.55963 | 2.8578 | 2.337 | 0.19052 | 0.35722 | 9.7203 | 1.45 | 4.8333 | 5.8173 | 350 | 93.8915 | 0.38898 | 1.5605 | 0.10623 | 1.1635 | 1742.7338 | 0.059045 | 0.98285 | 1.45 | 2.0593 | 294 | 93.8915 |  |  | 10.6506 | 4.8333 | 5.8173 | 0.45381 | 9.4733 | 17.7625 | 3.959 | 0.56395 | 0.6187 | 0.60995 | 0.11132 | 0.037099 | 0.0011736 | 0.0040089 | 0.00348 | 157.077 | 0.1029 | 0.1029 |  |  | 205.8 | 0 | 0 | 0.033484 | 0.010813 | 0.20728 | 251.574 | 0.61445 | 5.1948 | 0.89423 | 89.4229 | 98 | -50 | -50
| 99 | 0.297 | 0.297 | 4.455 | 2.376 | 12 | 9.8721 | 27.25 | 0.55963 | 2.8578 | 2.337 | 0.19052 | 0.35722 | 9.6221 | 1.45 | 4.8333 | 5.8751 | 350 | 93.3842 | 0.38688 | 1.5676 | 0.10613 | 1.175 | 1743.1797 | 0.059632 | 0.98785 | 1.45 | 2.0593 | 297 | 93.3842 |  |  | 10.7084 | 4.8333 | 5.8751 | 0.45136 | 9.57 | 17.9437 | 4.0391 | 0.56243 | 0.62009 | 0.61132 | 0.11071 | 0.036898 | 0.0011673 | 0.0039873 | 0.00348 | 156.2471 | 0.10395 | 0.10395 |  |  | 207.9 | 0 | 0 | 0.033634 | 0.010668 | 0.20616 | 250.4589 | 0.61461 | 5.1948 | 0.89421 | 89.4205 | 99 | -50 | -50
| 100 | 0.3 | 0.3 | 4.5 | 2.4 | 12 | 9.7759 | 27.25 | 0.55963 | 2.8578 | 2.337 | 0.19052 | 0.35722 | 9.5259 | 1.45 | 4.8333 | 5.9329 | 350 | 92.8826 | 0.3848 | 1.5745 | 0.10603 | 1.1866 | 1743.6256 | 0.060219 | 0.99283 | 1.45 | 2.0593 | 300 | 92.8826 |  |  | 10.7663 | 4.8333 | 5.9329 | 0.44893 | 9.6667 | 18.125 | 4.1201 | 0.56092 | 0.62145 | 0.61267 | 0.11012 | 0.0367 | 0.001161 | 0.0039658 | 0.00348 | 155.4266 | 0.105 | 0.105 |  |  | 210 | 0 | 0 | 0.033782 | 0.010525 | 0.20505 | 249.3576 | 0.61478 | 5.1948 | 0.89418 | 89.4178 | 100 | -50 | -50
| VIN-min | [35 empty] | Cin / Cout | Cin / Cout |  | RMS Currents |  |  | IC Loss | [5 empty] | Flyback Diode Loss |  |  |  |  | Transformer Loss
| Step | Iout1 (A) | Iout2 (A) | Pout1 (W) | Pout2 (W) | Vin (V) | Vout-Reflected (V) | Vsw-max (V) | Duty Cycle | Pout1-max (W) | Pout2-max (W) | Iout-max (A) | Iout2-max (A) | Vout-actual (V) | Isw (A) | Ton-BCM (µs) | Toff-BCM (µs) | Fsw-max-BCM (kHz) | Fsw-BCM (kHz) | Ipri-min-BCM (A) | Toff-min-BCM (µs) | Iout1-min-BCM (A) | Toff-FFB (µs) | Fsw-FFB (kHz) | Iout1-max-FFB (A) |  | Ipri (A) | COMP (V) | Iout (mA) | Fsw (kHz) | Iout (mA) | Fsw (kHz) | Tsw (µs) | Ton (µs) | Toff (µs) | Duty Cycle | Cout1 (µF) for 1% ripple | Cout2 (µF) for 1% ripple | Cin (µF) for 5% ripple | Ipri-rms (A) | Isec1-rms (A) | Isec2-rms (A) | P-FET-Cond (W) | P-FET-Sw (W) | P-FET-Qg (W) | P-FET-Coss (W) | P-IQ (W) | P-IC-Total (mW) | P-Diode1-Cond (W) | P-Diode2-Cond (W) | P-Diode-Leak (W) | P-Diode-Snubber (W) | P-Diode-Total (W) | PCu-pri (W) | PCu-sec1 (W) | PCu-sec2 (W) | Core Loss (W) | P-LeakL-Clamp/Snub (W) | P-Trans-Total (W) | P-Loss-Total (W) | Pout (W) | Efficiency | Efficiency (%) | Iout1 (%) | Check Iout-max
| 0.1 | 1e-09 | 0.0003 | 1.5e-08 | 0.0024 | 7 | 15.25 | 22.25 | 0.68539 | 2.0417 | 1.6696 | 0.13611 | 0.25521 | 15 | 0.0011116 | 0.0063522 | 0.0029158 | 350 | 350 | 0.3427 | 0.89888 | 0.035157 | 0.76066 | 10 | 0.038603 | 0.018516 | 0.29 | 1.0057 | 1e-06 | 10 | 1e-06 | 10 | 100 | 1.6571 | 98.3429 | 0.016571 | 1.1048e-08 | 0.0062143 | 3.9025e-07 | 0.021553 | 0.16604 | 0.16369 | 0.00016259 | 0.00064525 | 0.000125 | 0.00028466 | 0.00203 | 3.2475 | 3.5e-10 | 0.000105 |  |  | 0.105 | 0 | 0 | 0.0024115 | 7.1609e-07 | 0.00088305 | 3.2953 | 0.0066478 | 0.0024 | 0.26526 | 26.526 | 3.3333e-07 | -50 | -50
| 1 | 0.003 | 0.003 | 0.045 | 0.024 | 7 | 15.25 | 22.25 | 0.68539 | 2.0417 | 1.6696 | 0.13611 | 0.25521 | 15 | 0.031959 | 0.18263 | 0.083828 | 350 | 350 | 0.3427 | 0.89888 | 0.035157 | 0.76066 | 27.1998 | 0.038603 | 0.099283 | 0.29 | 1.0155 | 3 | 27.1998 | 3 | 27.1998 | 36.765 | 1.6571 | 35.1079 | 0.045074 | 0.033143 | 0.062143 | 0.41795 | 0.035547 | 0.16361 | 0.1613 | 0.00044225 | 0.0017551 | 0.00034 | 0.00077427 | 0.00203 | 5.3416 | 0.00105 | 0.00105 |  |  | 2.1 | 0 | 0 | 0.0023416 | 8.7373e-06 | 0.0024019 | 4.7522 | 0.012194 | 0.069 | 0.84982 | 84.9818 | 1 | -50 | -50
| 2 | 0.006 | 0.006 | 0.09 | 0.048 | 7 | 15.25 | 22.25 | 0.68539 | 2.0417 | 1.6696 | 0.13611 | 0.25521 | 15 | 0.063919 | 0.36525 | 0.16766 | 350 | 350 | 0.3427 | 0.89888 | 0.035157 | 0.76066 | 54.3995 | 0.038603 | 0.14041 | 0.29 | 1.0311 | 6 | 54.3995 | 6 | 54.3995 | 18.3825 | 1.6571 | 16.7254 | 0.090148 | 0.066286 | 0.12429 | 0.39822 | 0.050271 | 0.15971 | 0.15745 | 0.0008845 | 0.0035101 | 0.00067999 | 0.0015485 | 0.00203 | 8.6532 | 0.0021 | 0.0021 |  |  | 4.2 | 0 | 0 | 0.0022311 | 4.9426e-05 | 0.0048038 | 7.0843 | 0.019937 | 0.138 | 0.87376 | 87.3764 | 2 | -50 | -50
| 3 | 0.009 | 0.009 | 0.135 | 0.072 | 7 | 15.25 | 22.25 | 0.68539 | 2.0417 | 1.6696 | 0.13611 | 0.25521 | 15 | 0.095878 | 0.54788 | 0.25148 | 350 | 350 | 0.3427 | 0.89888 | 0.035157 | 0.76066 | 81.5993 | 0.038603 | 0.17196 | 0.29 | 1.0466 | 9 | 81.5993 | 9 | 81.5993 | 12.255 | 1.6571 | 10.5979 | 0.13522 | 0.099429 | 0.18643 | 0.3785 | 0.061569 | 0.1557 | 0.1535 | 0.0013267 | 0.0052652 | 0.00102 | 0.0023228 | 0.00203 | 11.9647 | 0.00315 | 0.00315 |  |  | 6.3 | 0 | 0 | 0.0021206 | 0.0001362 | 0.0072056 | 9.4624 | 0.027727 | 0.207 | 0.88188 | 88.1875 | 3 | -50 | -50
| 4 | 0.012 | 0.012 | 0.18 | 0.096 | 7 | 15.25 | 22.25 | 0.68539 | 2.0417 | 1.6696 | 0.13611 | 0.25521 | 15 | 0.12784 | 0.7305 | 0.33531 | 350 | 350 | 0.3427 | 0.89888 | 0.035157 | 0.76066 | 108.799 | 0.038603 | 0.19857 | 0.29 | 1.0622 | 12 | 108.799 | 12 | 108.799 | 9.1913 | 1.6571 | 7.5341 | 0.1803 | 0.13257 | 0.24857 | 0.35877 | 0.071093 | 0.15159 | 0.14944 | 0.001769 | 0.0070203 | 0.00136 | 0.0030971 | 0.00203 | 15.2763 | 0.0042 | 0.0042 |  |  | 8.4 | 0 | 0 | 0.00201 | 0.00027959 | 0.0096075 | 11.8971 | 0.035573 | 0.276 | 0.88583 | 88.5826 | 4 | -50 | -50
| 5 | 0.015 | 0.015 | 0.225 | 0.12 | 7 | 15.25 | 22.25 | 0.68539 | 2.0417 | 1.6696 | 0.13611 | 0.25521 | 15 | 0.1598 | 0.91313 | 0.41914 | 350 | 350 | 0.3427 | 0.89888 | 0.035157 | 0.76066 | 135.9988 | 0.038603 | 0.222 | 0.29 | 1.0777 | 15 | 135.9988 | 15 | 135.9988 | 7.353 | 1.6571 | 5.6959 | 0.22537 | 0.16571 | 0.31071 | 0.33904 | 0.079485 | 0.14736 | 0.14528 | 0.0022113 | 0.0087753 | 0.0017 | 0.0038714 | 0.00203 | 18.5879 | 0.00525 | 0.00525 |  |  | 10.5 | 0 | 0 | 0.0018995 | 0.00048843 | 0.012009 | 14.3973 | 0.043485 | 0.345 | 0.88806 | 88.8065 | 5 | -50 | -50
| 6 | 0.018 | 0.018 | 0.27 | 0.144 | 7 | 15.25 | 22.25 | 0.68539 | 2.0417 | 1.6696 | 0.13611 | 0.25521 | 15 | 0.19176 | 1.0958 | 0.50297 | 350 | 350 | 0.3427 | 0.89888 | 0.035157 | 0.76066 | 163.1986 | 0.038603 | 0.24319 | 0.29 | 1.0933 | 18 | 163.1986 | 18 | 163.1986 | 6.1275 | 1.6571 | 4.4704 | 0.27044 | 0.19886 | 0.37286 | 0.31931 | 0.087071 | 0.14301 | 0.14099 | 0.0026535 | 0.01053 | 0.00204 | 0.0046456 | 0.00203 | 21.8995 | 0.0063 | 0.0063 |  |  | 12.6 | 0 | 0 | 0.001789 | 0.00077047 | 0.014411 | 16.9707 | 0.05147 | 0.414 | 0.88942 | 88.9423 | 6 | -50 | -50
| 7 | 0.021 | 0.021 | 0.315 | 0.168 | 7 | 15.25 | 22.25 | 0.68539 | 2.0417 | 1.6696 | 0.13611 | 0.25521 | 15 | 0.22372 | 1.2784 | 0.5868 | 350 | 350 | 0.3427 | 0.89888 | 0.035157 | 0.76066 | 190.3983 | 0.038603 | 0.26268 | 0.29 | 1.1088 | 21 | 190.3983 | 21 | 190.3983 | 5.2521 | 1.6571 | 3.595 | 0.31552 | 0.232 | 0.435 | 0.29958 | 0.094048 | 0.13852 | 0.13656 | 0.0030957 | 0.012285 | 0.00238 | 0.0054199 | 0.00203 | 25.2111 | 0.00735 | 0.00735 |  |  | 14.7 | 0 | 0 | 0.0016785 | 0.0011327 | 0.016813 | 19.6243 | 0.059535 | 0.483 | 0.89026 | 89.0265 | 7 | -50 | -50
| 8 | 0.024 | 0.024 | 0.36 | 0.192 | 7 | 15.25 | 22.25 | 0.68539 | 2.0417 | 1.6696 | 0.13611 | 0.25521 | 15 | 0.25568 | 1.461 | 0.67062 | 350 | 350 | 0.3427 | 0.89888 | 0.035157 | 0.76066 | 217.5981 | 0.038603 | 0.28082 | 0.29 | 1.1243 | 24 | 217.5981 | 24 | 217.5981 | 4.5956 | 1.6571 | 2.9385 | 0.36059 | 0.26514 | 0.49714 | 0.27986 | 0.10054 | 0.13388 | 0.13199 | 0.003538 | 0.014041 | 0.00272 | 0.0061942 | 0.00203 | 28.5227 | 0.0084 | 0.0084 |  |  | 16.8 | 0 | 0 | 0.0015679 | 0.0015816 | 0.019215 | 22.3645 | 0.067687 | 0.552 | 0.89077 | 89.0772 | 8 | -50 | -50
| 9 | 0.027 | 0.027 | 0.405 | 0.216 | 7 | 15.25 | 22.25 | 0.68539 | 2.0417 | 1.6696 | 0.13611 | 0.25521 | 15 | 0.28763 | 1.6436 | 0.75445 | 350 | 350 | 0.3427 | 0.89888 | 0.035157 | 0.76066 | 244.7979 | 0.038603 | 0.29785 | 0.29785 | 1.1399 | 27 | 244.7979 | 27 | 244.7979 | 4.085 | 1.702 | 2.383 | 0.41665 | 0.30636 | 0.57442 | 0.25532 | 0.111 | 0.13134 | 0.12948 | 0.0043123 | 0.016223 | 0.00306 | 0.0069684 | 0.00203 | 32.5938 | 0.00945 | 0.00945 |  |  | 18.9 | 0 | 0 | 0.001509 | 0.0022698 | 0.022803 | 26.5816 | 0.078075 | 0.621 | 0.88832 | 88.8316 | 9 | -50 | -50
| 10 | 0.03 | 0.03 | 0.45 | 0.24 | 7 | 15.25 | 22.25 | 0.68539 | 2.0417 | 1.6696 | 0.13611 | 0.25521 | 15 | 0.31959 | 1.8263 | 0.83828 | 350 | 350 | 0.3427 | 0.89888 | 0.035157 | 0.76066 | 271.9976 | 0.038603 | 0.31396 | 0.31396 | 1.1554 | 30 | 271.9976 | 30 | 271.9976 | 3.6765 | 1.7941 | 1.8824 | 0.48798 | 0.35881 | 0.67277 | 0.2241 | 0.12662 | 0.12971 | 0.12787 | 0.0056118 | 0.019001 | 0.0034 | 0.0077427 | 0.00203 | 37.7852 | 0.0105 | 0.0105 |  |  | 21 | 0 | 0 | 0.0014716 | 0.0033695 | 0.028152 | 32.9929 | 0.091778 | 0.69 | 0.8826 | 88.2603 | 10 | -50 | -50
| 11 | 0.033 | 0.033 | 0.495 | 0.264 | 7 | 15.25 | 22.25 | 0.68539 | 2.0417 | 1.6696 | 0.13611 | 0.25521 | 15 | 0.35155 | 2.0089 | 0.92211 | 350 | 341.1823 | 0.3427 | 0.89888 | 0.035157 | 0.76066 | 299.1974 | 0.038603 | 0.32928 | 0.32928 | 1.171 | 33 | 299.1974 | 33 | 299.1974 | 3.3423 | 1.8816 | 1.4606 | 0.56298 | 0.41396 | 0.77617 | 0.19128 | 0.14265 | 0.12568 | 0.1239 | 0.0071217 | 0.021921 | 0.00374 | 0.008517 | 0.00203 | 43.3296 | 0.01155 | 0.01155 |  |  | 23.1 | 0 | 0 | 0.0013816 | 0.0048172 | 0.034064 | 40.2625 | 0.10669 | 0.759 | 0.87676 | 87.6755 | 11 | -50 | -50
| 12 | 0.036 | 0.036 | 0.54 | 0.288 | 7 | 15.25 | 22.25 | 0.68539 | 2.0417 | 1.6696 | 0.13611 | 0.25521 | 15 | 0.38351 | 2.1915 | 1.0059 | 350 | 312.7504 | 0.3427 | 0.89888 | 0.035157 | 0.76066 | 326.3971 | 0.038603 | 0.34393 | 0.38351 | 1.1865 | 36 | 326.3971 | 36 | 326.3971 | 3.0638 | 2.1915 | 0.87225 | 0.7153 | 0.52596 | 0.98618 | 0.12461 | 0.18727 | 0.11814 | 0.11647 | 0.012274 | 0.027852 | 0.00408 | 0.0092913 | 0.00203 | 55.5275 | 0.0126 | 0.0126 |  |  | 25.2 | 0 | 0 | 0.0012209 | 0.0087657 | 0.050408 | 60.3942 | 0.14112 | 0.828 | 0.85438 | 85.4382 | 12 | -50 | -50
| 13 | 0.039 | 0.039 | 0.585 | 0.312 | 7 | 15.25 | 22.25 | 0.68539 | 2.0417 | 1.6696 | 0.13611 | 0.25521 | 15 | 0.41547 | 2.3741 | 1.0898 | 350 | 288.6927 | 0.3427 | 0.89888 | 0.035157 | 0.76066 | 353.5969 | 0.038603 | 0.35797 | 0.41547 | 1.2929 | 39 | 288.6927 | 39 | 288.6927 | 3.4639 | 2.3741 | 1.0898 | 0.68539 | 0.61727 | 1.1574 | 0.16865 | 0.19859 | 0.13454 | 0.13264 | 0.013803 | 0.026687 | 0.0036087 | 0.008218 | 0.00203 | 54.347 | 0.01365 | 0.01365 |  |  | 27.3 | 0 | 0 | 0.0015834 | 0.007878 | 0.052325 | 61.7864 | 0.14343 | 0.897 | 0.86214 | 86.2141 | 13 | -50 | -50
| 14 | 0.042 | 0.042 | 0.63 | 0.336 | 7 | 15.25 | 22.25 | 0.68539 | 2.0417 | 1.6696 | 0.13611 | 0.25521 | 15 | 0.44743 | 2.5568 | 1.1736 | 350 | 268.0718 | 0.3427 | 0.89888 | 0.035157 | 0.76066 | 380.7967 | 0.038603 | 0.37148 | 0.44743 | 1.3166 | 42 | 268.0718 | 42 | 268.0718 | 3.7303 | 2.5568 | 1.1736 | 0.68539 | 0.71589 | 1.3423 | 0.1956 | 0.21386 | 0.14489 | 0.14284 | 0.016008 | 0.026687 | 0.0033509 | 0.007631 | 0.00203 | 55.7075 | 0.0147 | 0.0147 |  |  | 29.4 | 0 | 0 | 0.0018364 | 0.007878 | 0.05635 | 66.0644 | 0.15117 | 0.966 | 0.86468 | 86.4683 | 14 | -50 | -50
| 15 | 0.045 | 0.045 | 0.675 | 0.36 | 7 | 15.25 | 22.25 | 0.68539 | 2.0417 | 1.6696 | 0.13611 | 0.25521 | 15 | 0.47939 | 2.7394 | 1.2574 | 350 | 250.2003 | 0.3427 | 0.89888 | 0.035157 | 0.76066 | 407.9964 | 0.038603 | 0.38452 | 0.47939 | 1.3403 | 45 | 250.2003 | 45 | 250.2003 | 3.9968 | 2.7394 | 1.2574 | 0.68539 | 0.82181 | 1.5409 | 0.22454 | 0.22914 | 0.15524 | 0.15305 | 0.018377 | 0.026687 | 0.0031275 | 0.0071222 | 0.00203 | 57.3439 | 0.01575 | 0.01575 |  |  | 31.5 | 0 | 0 | 0.0021081 | 0.007878 | 0.060375 | 70.3611 | 0.15921 | 1.035 | 0.86669 | 86.6685 | 15 | -50 | -50
| 16 | 0.048 | 0.048 | 0.72 | 0.384 | 7 | 15.25 | 22.25 | 0.68539 | 2.0417 | 1.6696 | 0.13611 | 0.25521 | 15 | 0.51135 | 2.922 | 1.3412 | 350 | 234.5628 | 0.3427 | 0.89888 | 0.035157 | 0.76066 | 435.1962 | 0.038603 | 0.39713 | 0.51135 | 1.364 | 48 | 234.5628 | 48 | 234.5628 | 4.2633 | 2.922 | 1.3412 | 0.68539 | 0.93504 | 1.7532 | 0.25548 | 0.24442 | 0.16559 | 0.16325 | 0.020909 | 0.026687 | 0.002932 | 0.0066771 | 0.00203 | 59.2352 | 0.0168 | 0.0168 |  |  | 33.6 | 0 | 0 | 0.0023986 | 0.007878 | 0.0644 | 74.6766 | 0.16751 | 1.104 | 0.86826 | 86.8258 | 16 | -50 | -50
| 17 | 0.051 | 0.051 | 0.765 | 0.408 | 7 | 15.25 | 22.25 | 0.68539 | 2.0417 | 1.6696 | 0.13611 | 0.25521 | 15 | 0.54331 | 3.1046 | 1.4251 | 350 | 220.765 | 0.3427 | 0.89888 | 0.035157 | 0.76066 | 462.396 | 0.038603 | 0.40935 | 0.54331 | 1.3876 | 51 | 220.765 | 51 | 220.765 | 4.5297 | 3.1046 | 1.4251 | 0.68539 | 1.0556 | 1.9792 | 0.28841 | 0.25969 | 0.17594 | 0.17345 | 0.023604 | 0.026687 | 0.0027596 | 0.0062843 | 0.00203 | 61.3652 | 0.01785 | 0.01785 |  |  | 35.7 | 0 | 0 | 0.0027078 | 0.007878 | 0.068425 | 79.0108 | 0.17608 | 1.173 | 0.86948 | 86.9484 | 17 | -50 | -50
| 18 | 0.054 | 0.054 | 0.81 | 0.432 | 7 | 15.25 | 22.25 | 0.68539 | 2.0417 | 1.6696 | 0.13611 | 0.25521 | 15 | 0.57527 | 3.2873 | 1.5089 | 350 | 208.5003 | 0.3427 | 0.89888 | 0.035157 | 0.76066 | 489.5957 | 0.038603 | 0.42122 | 0.57527 | 1.4113 | 54 | 208.5003 | 54 | 208.5003 | 4.7962 | 3.2873 | 1.5089 | 0.68539 | 1.1834 | 2.2189 | 0.32334 | 0.27497 | 0.18629 | 0.18366 | 0.026462 | 0.026687 | 0.0026063 | 0.0059352 | 0.00203 | 63.7213 | 0.0189 | 0.0189 |  |  | 37.8 | 0 | 0 | 0.0030357 | 0.007878 | 0.07245 | 83.3637 | 0.18489 | 1.242 | 0.87043 | 87.0428 | 18 | -50 | -50
| 19 | 0.057 | 0.057 | 0.855 | 0.456 | 7 | 15.25 | 22.25 | 0.68539 | 2.0417 | 1.6696 | 0.13611 | 0.25521 | 15 | 0.60723 | 3.4699 | 1.5927 | 350 | 197.5266 | 0.3427 | 0.89888 | 0.035157 | 0.76066 | 516.7955 | 0.038603 | 0.43277 | 0.60723 | 1.435 | 57 | 197.5266 | 57 | 197.5266 | 5.0626 | 3.4699 | 1.5927 | 0.68539 | 1.3186 | 2.4723 | 0.36026 | 0.29024 | 0.19664 | 0.19386 | 0.029484 | 0.026687 | 0.0024691 | 0.0056228 | 0.00203 | 66.2937 | 0.01995 | 0.01995 |  |  | 39.9 | 0 | 0 | 0.0033824 | 0.007878 | 0.076475 | 87.7354 | 0.19393 | 1.311 | 0.87114 | 87.1137 | 19 | -50 | -50
| 20 | 0.06 | 0.06 | 0.9 | 0.48 | 7 | 15.25 | 22.25 | 0.68539 | 2.0417 | 1.6696 | 0.13611 | 0.25521 | 15 | 0.63919 | 3.6525 | 1.6766 | 350 | 187.6503 | 0.3427 | 0.89888 | 0.035157 | 0.76066 | 543.9952 | 0.038603 | 0.44401 | 0.63919 | 1.4587 | 60 | 187.6503 | 60 | 187.6503 | 5.3291 | 3.6525 | 1.6766 | 0.68539 | 1.461 | 2.7394 | 0.39918 | 0.30552 | 0.20699 | 0.20406 | 0.03267 | 0.026687 | 0.0023456 | 0.0053417 | 0.00203 | 69.0744 | 0.021 | 0.021 |  |  | 42 | 0 | 0 | 0.0037478 | 0.007878 | 0.0805 | 92.1258 | 0.2032 | 1.38 | 0.87165 | 87.1652 | 20 | -50 | -50
| 21 | 0.063 | 0.063 | 0.945 | 0.504 | 7 | 15.25 | 22.25 | 0.68539 | 2.0417 | 1.6696 | 0.13611 | 0.25521 | 15 | 0.67115 | 3.8351 | 1.7604 | 350 | 178.7145 | 0.3427 | 0.89888 | 0.035157 | 0.76066 | 571.195 | 0.038603 | 0.45497 | 0.67115 | 1.4823 | 63 | 178.7145 | 63 | 178.7145 | 5.5955 | 3.8351 | 1.7604 | 0.68539 | 1.6108 | 3.0202 | 0.4401 | 0.32079 | 0.21734 | 0.21427 | 0.036018 | 0.026687 | 0.0022339 | 0.0050873 | 0.00203 | 72.057 | 0.02205 | 0.02205 |  |  | 44.1 | 0 | 0 | 0.0041319 | 0.007878 | 0.084525 | 96.5349 | 0.21269 | 1.449 | 0.872 | 87.2003 | 21 | -50 | -50
| 22 | 0.066 | 0.066 | 0.99 | 0.528 | 7 | 15.25 | 22.25 | 0.68539 | 2.0417 | 1.6696 | 0.13611 | 0.25521 | 15 | 0.70311 | 4.0178 | 1.8442 | 350 | 170.5911 | 0.3427 | 0.89888 | 0.035157 | 0.76066 | 598.3948 | 0.038603 | 0.46568 | 0.70311 | 1.506 | 66 | 170.5911 | 66 | 170.5911 | 5.862 | 4.0178 | 1.8442 | 0.68539 | 1.7678 | 3.3146 | 0.48301 | 0.33607 | 0.22769 | 0.22447 | 0.03953 | 0.026687 | 0.0021324 | 0.0048561 | 0.00203 | 75.2362 | 0.0231 | 0.0231 |  |  | 46.2 | 0 | 0 | 0.0045348 | 0.007878 | 0.08855 | 100.9628 | 0.2224 | 1.518 | 0.87221 | 87.2214 | 22 | -50 | -50
| 23 | 0.069 | 0.069 | 1.035 | 0.552 | 7 | 15.25 | 22.25 | 0.68539 | 2.0417 | 1.6696 | 0.13611 | 0.25521 | 15 | 0.73507 | 4.2004 | 1.928 | 350 | 163.1741 | 0.3427 | 0.89888 | 0.035157 | 0.76066 | 625.5945 | 0.038603 | 0.47615 | 0.73507 | 1.5297 | 69 | 163.1741 | 69 | 163.1741 | 6.1284 | 4.2004 | 1.928 | 0.68539 | 1.9322 | 3.6228 | 0.52792 | 0.35135 | 0.23804 | 0.23467 | 0.043206 | 0.026687 | 0.0020397 | 0.0046449 | 0.00203 | 78.6077 | 0.02415 | 0.02415 |  |  | 48.3 | 0 | 0 | 0.0049565 | 0.007878 | 0.092575 | 105.4094 | 0.23232 | 1.587 | 0.87231 | 87.2305 | 23 | -50 | -50
| 24 | 0.072 | 0.072 | 1.08 | 0.576 | 7 | 15.25 | 22.25 | 0.68539 | 2.0417 | 1.6696 | 0.13611 | 0.25521 | 15 | 0.76703 | 4.383 | 2.0119 | 350 | 156.3752 | 0.3427 | 0.89888 | 0.035157 | 0.76066 | 652.7943 | 0.038603 | 0.48639 | 0.76703 | 1.5534 | 72 | 156.3752 | 72 | 156.3752 | 6.3949 | 4.383 | 2.0119 | 0.68539 | 2.1038 | 3.9447 | 0.57482 | 0.36662 | 0.24839 | 0.24488 | 0.047044 | 0.026687 | 0.0019547 | 0.0044514 | 0.00203 | 82.1678 | 0.0252 | 0.0252 |  |  | 50.4 | 0 | 0 | 0.0053968 | 0.007878 | 0.0966 | 109.8748 | 0.24244 | 1.656 | 0.87229 | 87.2294 | 24 | -50 | -50
| 25 | 0.075 | 0.075 | 1.125 | 0.6 | 7 | 15.25 | 22.25 | 0.68539 | 2.0417 | 1.6696 | 0.13611 | 0.25521 | 15 | 0.79899 | 4.5656 | 2.0957 | 350 | 150.1202 | 0.3427 | 0.89888 | 0.035157 | 0.76066 | 679.9941 | 0.038603 | 0.49642 | 0.79899 | 1.577 | 75 | 150.1202 | 75 | 150.1202 | 6.6613 | 4.5656 | 2.0957 | 0.68539 | 2.2828 | 4.2803 | 0.62372 | 0.3819 | 0.25874 | 0.25508 | 0.051046 | 0.026687 | 0.0018765 | 0.0042733 | 0.00203 | 85.9136 | 0.02625 | 0.02625 |  |  | 52.5 | 0 | 0 | 0.0058559 | 0.007878 | 0.10063 | 114.3589 | 0.25277 | 1.725 | 0.87219 | 87.2193 | 25 | -50 | -50
| 26 | 0.078 | 0.078 | 1.17 | 0.624 | 7 | 15.25 | 22.25 | 0.68539 | 2.0417 | 1.6696 | 0.13611 | 0.25521 | 15 | 0.83094 | 4.7483 | 2.1795 | 350 | 144.3464 | 0.3427 | 0.89888 | 0.035157 | 0.76066 | 707.1938 | 0.038603 | 0.50625 | 0.83094 | 1.6007 | 78 | 144.3464 | 78 | 144.3464 | 6.9278 | 4.7483 | 2.1795 | 0.68539 | 2.4691 | 4.6295 | 0.67462 | 0.39717 | 0.26909 | 0.26528 | 0.055212 | 0.026687 | 0.0018043 | 0.004109 | 0.00203 | 89.8425 | 0.0273 | 0.0273 |  |  | 54.6 | 0 | 0 | 0.0063338 | 0.007878 | 0.10465 | 118.8618 | 0.2633 | 1.794 | 0.87201 | 87.2015 | 26 | -50 | -50
| 27 | 0.081 | 0.081 | 1.215 | 0.648 | 7 | 15.25 | 22.25 | 0.68539 | 2.0417 | 1.6696 | 0.13611 | 0.25521 | 15 | 0.8629 | 4.9309 | 2.2634 | 350 | 139.0002 | 0.3427 | 0.89888 | 0.035157 | 0.76066 | 734.3936 | 0.038603 | 0.51589 | 0.8629 | 1.6244 | 81 | 139.0002 | 81 | 139.0002 | 7.1942 | 4.9309 | 2.2634 | 0.68539 | 2.6627 | 4.9925 | 0.72751 | 0.41245 | 0.27944 | 0.27549 | 0.05954 | 0.026687 | 0.0017375 | 0.0039568 | 0.00203 | 93.9522 | 0.02835 | 0.02835 |  |  | 56.7 | 0 | 0 | 0.0068304 | 0.007878 | 0.10868 | 123.3833 | 0.27404 | 1.863 | 0.87177 | 87.1768 | 27 | -50 | -50
| 28 | 0.084 | 0.084 | 1.26 | 0.672 | 7 | 15.25 | 22.25 | 0.68539 | 2.0417 | 1.6696 | 0.13611 | 0.25521 | 15 | 0.89486 | 5.1135 | 2.3472 | 350 | 134.0359 | 0.3427 | 0.89888 | 0.035157 | 0.76066 | 761.5933 | 0.038603 | 0.52536 | 0.89486 | 1.648 | 84 | 134.0359 | 84 | 134.0359 | 7.4607 | 5.1135 | 2.3472 | 0.68539 | 2.8636 | 5.3692 | 0.78239 | 0.42773 | 0.28979 | 0.28569 | 0.064032 | 0.026687 | 0.0016754 | 0.0038155 | 0.00203 | 98.2409 | 0.0294 | 0.0294 |  |  | 58.8 | 0 | 0 | 0.0073457 | 0.007878 | 0.1127 | 127.9237 | 0.28496 | 1.932 | 0.87146 | 87.1462 | 28 | -50 | -50
| 29 | 0.087 | 0.087 | 1.305 | 0.696 | 7 | 15.25 | 22.25 | 0.68539 | 2.0417 | 1.6696 | 0.13611 | 0.25521 | 15 | 0.92682 | 5.2961 | 2.431 | 350 | 129.414 | 0.3427 | 0.89888 | 0.035157 | 0.76066 | 788.7931 | 0.038603 | 0.53466 | 0.92682 | 1.6717 | 87 | 129.414 | 87 | 129.414 | 7.7271 | 5.2961 | 2.431 | 0.68539 | 3.0718 | 5.7595 | 0.83928 | 0.443 | 0.30014 | 0.29589 | 0.068688 | 0.026687 | 0.0016177 | 0.0036839 | 0.00203 | 102.707 | 0.03045 | 0.03045 |  |  | 60.9 | 0 | 0 | 0.0078797 | 0.007878 | 0.11673 | 132.4827 | 0.29609 | 2.001 | 0.8711 | 87.1102 | 29 | -50 | -50
| 30 | 0.09 | 0.09 | 1.35 | 0.72 | 7 | 15.25 | 22.25 | 0.68539 | 2.0417 | 1.6696 | 0.13611 | 0.25521 | 15 | 0.95878 | 5.4788 | 2.5148 | 350 | 125.1002 | 0.3427 | 0.89888 | 0.035157 | 0.76066 | 815.9929 | 0.038603 | 0.5438 | 0.95878 | 1.6954 | 90 | 125.1002 | 90 | 125.1002 | 7.9936 | 5.4788 | 2.5148 | 0.68539 | 3.2873 | 6.1636 | 0.89816 | 0.45828 | 0.31049 | 0.3061 | 0.073507 | 0.026687 | 0.0015638 | 0.0035611 | 0.00203 | 107.349 | 0.0315 | 0.0315 |  |  | 63 | 0 | 0 | 0.0084325 | 0.007878 | 0.12075 | 137.0605 | 0.30741 | 2.07 | 0.8707 | 87.0696 | 30 | -50 | -50
| 31 | 0.093 | 0.093 | 1.395 | 0.744 | 7 | 15.25 | 22.25 | 0.68539 | 2.0417 | 1.6696 | 0.13611 | 0.25521 | 15 | 0.99074 | 5.6614 | 2.5987 | 350 | 121.0647 | 0.3427 | 0.89888 | 0.035157 | 0.76066 | 843.1926 | 0.038603 | 0.55279 | 0.99074 | 1.7191 | 93 | 121.0647 | 93 | 121.0647 | 8.26 | 5.6614 | 2.5987 | 0.68539 | 3.5101 | 6.5814 | 0.95903 | 0.47355 | 0.32084 | 0.3163 | 0.078489 | 0.026687 | 0.0015133 | 0.0034462 | 0.00203 | 112.1658 | 0.03255 | 0.03255 |  |  | 65.1 | 0 | 0 | 0.0090041 | 0.007878 | 0.12478 | 141.6571 | 0.31892 | 2.139 | 0.87025 | 87.0247 | 31 | -50 | -50
| 32 | 0.096 | 0.096 | 1.44 | 0.768 | 7 | 15.25 | 22.25 | 0.68539 | 2.0417 | 1.6696 | 0.13611 | 0.25521 | 15 | 1.0227 | 5.844 | 2.6825 | 350 | 117.2814 | 0.3427 | 0.89888 | 0.035157 | 0.76066 | 870.3924 | 0.038603 | 0.56163 | 1.0227 | 1.7427 | 96 | 117.2814 | 96 | 117.2814 | 8.5265 | 5.844 | 2.6825 | 0.68539 | 3.7402 | 7.0128 | 1.0219 | 0.48883 | 0.33119 | 0.3265 | 0.083634 | 0.026687 | 0.001466 | 0.0033385 | 0.00203 | 117.1563 | 0.0336 | 0.0336 |  |  | 67.2 | 0 | 0 | 0.0095944 | 0.007878 | 0.1288 | 146.2723 | 0.33063 | 2.208 | 0.86976 | 86.9761 | 32 | -50 | -50
| 33 | 0.099 | 0.099 | 1.485 | 0.792 | 7 | 15.25 | 22.25 | 0.68539 | 2.0417 | 1.6696 | 0.13611 | 0.25521 | 15 | 1.0547 | 6.0266 | 2.7663 | 350 | 113.7274 | 0.3427 | 0.89888 | 0.035157 | 0.76066 | 897.5922 | 0.038603 | 0.57034 | 1.0547 | 1.7664 | 99 | 113.7274 | 99 | 113.7274 | 8.793 | 6.0266 | 2.7663 | 0.68539 | 3.9776 | 7.458 | 1.0868 | 0.50411 | 0.34154 | 0.33671 | 0.088943 | 0.026687 | 0.0014216 | 0.0032374 | 0.00203 | 122.3195 | 0.03465 | 0.03465 |  |  | 69.3 | 0 | 0 | 0.010203 | 0.007878 | 0.13283 | 150.9064 | 0.34253 | 2.277 | 0.86924 | 86.9241 | 33 | -50 | -50
| 34 | 0.102 | 0.102 | 1.53 | 0.816 | 7 | 15.25 | 22.25 | 0.68539 | 2.0417 | 1.6696 | 0.13611 | 0.25521 | 15 | 1.0866 | 6.2093 | 2.8502 | 350 | 110.3825 | 0.3427 | 0.89888 | 0.035157 | 0.76066 | 924.7919 | 0.038603 | 0.57892 | 1.0866 | 1.7901 | 102 | 110.3825 | 102 | 110.3825 | 9.0594 | 6.2093 | 2.8502 | 0.68539 | 4.2223 | 7.9168 | 1.1536 | 0.51938 | 0.35189 | 0.34691 | 0.094415 | 0.026687 | 0.0013798 | 0.0031422 | 0.00203 | 127.6546 | 0.0357 | 0.0357 |  |  | 71.4 | 0 | 0 | 0.010831 | 0.007878 | 0.13685 | 155.5591 | 0.35461 | 2.346 | 0.86869 | 86.8691 | 34 | -50 | -50
| 35 | 0.105 | 0.105 | 1.575 | 0.84 | 7 | 15.25 | 22.25 | 0.68539 | 2.0417 | 1.6696 | 0.13611 | 0.25521 | 15 | 1.1186 | 6.3919 | 2.934 | 350 | 107.2287 | 0.3427 | 0.89888 | 0.035157 | 0.76066 | 951.9917 | 0.038603 | 0.58737 | 1.1186 | 1.8138 | 105 | 107.2287 | 105 | 107.2287 | 9.3259 | 6.3919 | 2.934 | 0.68539 | 4.4743 | 8.3893 | 1.2225 | 0.53466 | 0.36223 | 0.35711 | 0.10005 | 0.026687 | 0.0013404 | 0.0030524 | 0.00203 | 133.1609 | 0.03675 | 0.03675 |  |  | 73.5 | 0 | 0 | 0.011478 | 0.007878 | 0.14088 | 160.2306 | 0.36689 | 2.415 | 0.86811 | 86.8114 | 35 | -50 | -50
| 36 | 0.108 | 0.108 | 1.62 | 0.864 | 7 | 15.25 | 22.25 | 0.68539 | 2.0417 | 1.6696 | 0.13611 | 0.25521 | 15 | 1.1505 | 6.5745 | 3.0178 | 350 | 104.2501 | 0.3427 | 0.89888 | 0.035157 | 0.76066 | 979.1914 | 0.038603 | 0.5957 | 1.1505 | 1.8374 | 108 | 104.2501 | 108 | 104.2501 | 9.5923 | 6.5745 | 3.0178 | 0.68539 | 4.7336 | 8.8756 | 1.2933 | 0.54993 | 0.37258 | 0.36732 | 0.10585 | 0.026687 | 0.0013031 | 0.0029676 | 0.00203 | 138.8378 | 0.0378 | 0.0378 |  |  | 75.6 | 0 | 0 | 0.012143 | 0.007878 | 0.1449 | 164.9208 | 0.37936 | 2.484 | 0.86751 | 86.7513 | 36 | -50 | -50
| 37 | 0.111 | 0.111 | 1.665 | 0.888 | 7 | 15.25 | 22.25 | 0.68539 | 2.0417 | 1.6696 | 0.13611 | 0.25521 | 15 | 1.1825 | 6.7571 | 3.1016 | 350 | 101.4326 | 0.3427 | 0.89888 | 0.035157 | 0.76066 | 1006.3912 | 0.038603 | 0.60392 | 1.1825 | 1.8611 | 111 | 101.4326 | 111 | 101.4326 | 9.8588 | 6.7571 | 3.1016 | 0.68539 | 5.0003 | 9.3755 | 1.3662 | 0.56521 | 0.38293 | 0.37752 | 0.11181 | 0.026687 | 0.0012679 | 0.0028874 | 0.00203 | 144.6846 | 0.03885 | 0.03885 |  |  | 77.7 | 0 | 0 | 0.012827 | 0.007878 | 0.14893 | 169.6298 | 0.39201 | 2.553 | 0.86689 | 86.6889 | 37 | -50 | -50
| 38 | 0.114 | 0.114 | 1.71 | 0.912 | 7 | 15.25 | 22.25 | 0.68539 | 2.0417 | 1.6696 | 0.13611 | 0.25521 | 15 | 1.2145 | 6.9398 | 3.1855 | 350 | 98.7633 | 0.3427 | 0.89888 | 0.035157 | 0.76066 | 1033.591 | 0.038603 | 0.61202 | 1.2145 | 1.8848 | 114 | 98.7633 | 114 | 98.7633 | 10.1252 | 6.9398 | 3.1855 | 0.68539 | 5.2742 | 9.8892 | 1.441 | 0.58049 | 0.39328 | 0.38772 | 0.11794 | 0.026687 | 0.0012345 | 0.0028114 | 0.00203 | 150.7008 | 0.0399 | 0.0399 |  |  | 79.8 | 0 | 0 | 0.01353 | 0.007878 | 0.15295 | 174.3575 | 0.40486 | 2.622 | 0.86624 | 86.6245 | 38 | -50 | -50
| 39 | 0.117 | 0.117 | 1.755 | 0.936 | 7 | 15.25 | 22.25 | 0.68539 | 2.0417 | 1.6696 | 0.13611 | 0.25521 | 15 | 1.2464 | 7.1224 | 3.2693 | 350 | 96.2309 | 0.3427 | 0.89888 | 0.035157 | 0.76066 | 1060.7907 | 0.038603 | 0.62002 | 1.2464 | 1.9085 | 117 | 96.2309 | 117 | 96.2309 | 10.3917 | 7.1224 | 3.2693 | 0.68539 | 5.5555 | 10.4165 | 1.5179 | 0.59576 | 0.40363 | 0.39793 | 0.12423 | 0.026687 | 0.0012029 | 0.0027393 | 0.00203 | 156.8859 | 0.04095 | 0.04095 |  |  | 81.9 | 0 | 0 | 0.014251 | 0.007878 | 0.15698 | 179.104 | 0.41789 | 2.691 | 0.86558 | 86.5582 | 39 | -50 | -50
| 40 | 0.12 | 0.12 | 1.8 | 0.96 | 7 | 15.25 | 22.25 | 0.68539 | 2.0417 | 1.6696 | 0.13611 | 0.25521 | 15 | 1.2784 | 7.305 | 3.3531 | 350 | 93.8251 | 0.3427 | 0.89888 | 0.035157 | 0.76066 | 1087.9905 | 0.038603 | 0.62792 | 1.2784 | 1.9321 | 120 | 93.8251 | 120 | 93.8251 | 10.6581 | 7.305 | 3.3531 | 0.68539 | 5.844 | 10.9575 | 1.5967 | 0.61104 | 0.41398 | 0.40813 | 0.13068 | 0.026687 | 0.0011728 | 0.0026708 | 0.00203 | 163.2396 | 0.042 | 0.042 |  |  | 84 | 0 | 0 | 0.014991 | 0.007878 | 0.161 | 183.8692 | 0.43111 | 2.76 | 0.8649 | 86.4903 | 40 | -50 | -50
| 41 | 0.123 | 0.123 | 1.845 | 0.984 | 7 | 15.25 | 22.25 | 0.68539 | 2.0417 | 1.6696 | 0.13611 | 0.25521 | 15 | 1.3103 | 7.4876 | 3.4369 | 350 | 91.5367 | 0.3427 | 0.89888 | 0.035157 | 0.76066 | 1115.1902 | 0.038603 | 0.63572 | 1.3103 | 1.9558 | 123 | 91.5367 | 123 | 91.5367 | 10.9246 | 7.4876 | 3.4369 | 0.68539 | 6.1399 | 11.5122 | 1.6776 | 0.62631 | 0.42433 | 0.41833 | 0.13729 | 0.026687 | 0.0011442 | 0.0026057 | 0.00203 | 169.7615 | 0.04305 | 0.04305 |  |  | 86.1 | 0 | 0 | 0.01575 | 0.007878 | 0.16502 | 188.6531 | 0.44451 | 2.829 | 0.86421 | 86.4209 | 41 | -50 | -50
| 42 | 0.126 | 0.126 | 1.89 | 1.008 | 7 | 15.25 | 22.25 | 0.68539 | 2.0417 | 1.6696 | 0.13611 | 0.25521 | 15 | 1.3423 | 7.6703 | 3.5208 | 350 | 89.3573 | 0.3427 | 0.89888 | 0.035157 | 0.76066 | 1142.39 | 0.038603 | 0.64343 | 1.3423 | 1.9795 | 126 | 89.3573 | 126 | 89.3573 | 11.191 | 7.6703 | 3.5208 | 0.68539 | 6.443 | 12.0807 | 1.7604 | 0.64159 | 0.43468 | 0.42853 | 0.14407 | 0.026687 | 0.001117 | 0.0025437 | 0.00203 | 176.4511 | 0.0441 | 0.0441 |  |  | 88.2 | 0 | 0 | 0.016528 | 0.007878 | 0.16905 | 193.4558 | 0.45811 | 2.898 | 0.8635 | 86.3501 | 42 | -50 | -50
| 43 | 0.129 | 0.129 | 1.935 | 1.032 | 7 | 15.25 | 22.25 | 0.68539 | 2.0417 | 1.6696 | 0.13611 | 0.25521 | 15 | 1.3743 | 7.8529 | 3.6046 | 350 | 87.2792 | 0.3427 | 0.89888 | 0.035157 | 0.76066 | 1169.5898 | 0.038603 | 0.65104 | 1.3743 | 2.0032 | 129 | 87.2792 | 129 | 87.2792 | 11.4575 | 7.8529 | 3.6046 | 0.68539 | 6.7535 | 12.6628 | 1.8452 | 0.65687 | 0.44503 | 0.43874 | 0.15102 | 0.026687 | 0.001091 | 0.0024845 | 0.00203 | 183.3083 | 0.04515 | 0.04515 |  |  | 90.3 | 0 | 0 | 0.017324 | 0.007878 | 0.17308 | 198.2772 | 0.47189 | 2.967 | 0.86278 | 86.278 | 43 | -50 | -50
| 44 | 0.132 | 0.132 | 1.98 | 1.056 | 7 | 15.25 | 22.25 | 0.68539 | 2.0417 | 1.6696 | 0.13611 | 0.25521 | 15 | 1.4062 | 8.0355 | 3.6884 | 350 | 85.2956 | 0.3427 | 0.89888 | 0.035157 | 0.76066 | 1196.7895 | 0.038603 | 0.65857 | 1.4062 | 2.0268 | 132 | 85.2956 | 132 | 85.2956 | 11.7239 | 8.0355 | 3.6884 | 0.68539 | 7.0712 | 13.2586 | 1.932 | 0.67214 | 0.45538 | 0.44894 | 0.15812 | 0.026687 | 0.0010662 | 0.002428 | 0.00203 | 190.3327 | 0.0462 | 0.0462 |  |  | 92.4 | 0 | 0 | 0.018139 | 0.007878 | 0.1771 | 203.1173 | 0.48585 | 3.036 | 0.86205 | 86.2047 | 44 | -50 | -50
| 45 | 0.135 | 0.135 | 2.025 | 1.08 | 7 | 15.25 | 22.25 | 0.68539 | 2.0417 | 1.6696 | 0.13611 | 0.25521 | 15 | 1.4382 | 8.2181 | 3.7723 | 350 | 83.4001 | 0.3427 | 0.89888 | 0.035157 | 0.76066 | 1223.9893 | 0.038603 | 0.66601 | 1.4382 | 2.0505 | 135 | 83.4001 | 135 | 83.4001 | 11.9904 | 8.2181 | 3.7723 | 0.68539 | 7.3963 | 13.8681 | 2.0209 | 0.68742 | 0.46573 | 0.45914 | 0.16539 | 0.026687 | 0.0010425 | 0.0023741 | 0.00203 | 197.524 | 0.04725 | 0.04725 |  |  | 94.5 | 0 | 0 | 0.018973 | 0.007878 | 0.18113 | 207.9762 | 0.5 | 3.105 | 0.8613 | 86.1304 | 45 | 83.4001 | 3.1965
| 46 | 0.138 | 0.138 | 2.07 | 1.104 | 7 | 15.0446 | 22.25 | 0.68539 | 2.0417 | 1.6696 | 0.13611 | 0.25521 | 14.7946 | 1.45 | 8.2857 | 3.8552 | 350 | 82.3661 | 0.34123 | 0.90725 | 0.035333 | 0.77104 | 1234.3356 | 0.03913 | 0.67337 | 1.45 | 2.0593 | 138 | 82.3661 |  |  | 12.1409 | 8.2857 | 3.8552 | 0.68246 | 7.6229 | 14.2929 | 2.1112 | 0.69159 | 0.47174 | 0.46507 | 0.1674 | 0.026573 | 0.0010296 | 0.0023446 | 0.00203 | 199.3797 | 0.0483 | 0.0483 |  |  | 96.6 | 0 | 0 | 0.019466 | 0.007794 | 0.18183 | 209.0937 | 0.50507 | 3.174 | 0.86272 | 86.2717 | 46 | -50 | -50
| 47 | 0.141 | 0.141 | 2.115 | 1.128 | 7 | 14.7298 | 22.25 | 0.68539 | 2.0417 | 1.6696 | 0.13611 | 0.25521 | 14.4798 | 1.45 | 8.2857 | 3.9376 | 350 | 81.8109 | 0.33893 | 0.92039 | 0.035603 | 0.78752 | 1234.7815 | 0.039967 | 0.68065 | 1.45 | 2.0593 | 141 | 81.8109 |  |  | 12.2233 | 8.2857 | 3.9376 | 0.67786 | 7.7886 | 14.6036 | 2.2032 | 0.68925 | 0.47515 | 0.46843 | 0.16627 | 0.026394 | 0.0010226 | 0.0023288 | 0.00203 | 198.0496 | 0.04935 | 0.04935 |  |  | 98.7 | 0 | 0 | 0.019748 | 0.0076633 | 0.18061 | 208.0194 | 0.50477 | 3.243 | 0.86531 | 86.5315 | 47 | -50 | -50
| 48 | 0.144 | 0.144 | 2.16 | 1.152 | 7 | 14.4281 | 22.25 | 0.68539 | 2.0417 | 1.6696 | 0.13611 | 0.25521 | 14.1781 | 1.45 | 8.2857 | 4.0199 | 350 | 81.2636 | 0.33666 | 0.93335 | 0.035863 | 0.80398 | 1235.2274 | 0.040802 | 0.68785 | 1.45 | 2.0593 | 144 | 81.2636 |  |  | 12.3056 | 8.2857 | 4.0199 | 0.67333 | 7.9543 | 14.9143 | 2.2971 | 0.68694 | 0.47848 | 0.47171 | 0.16516 | 0.026218 | 0.0010158 | 0.0023133 | 0.00203 | 196.7382 | 0.0504 | 0.0504 |  |  | 100.8 | 0 | 0 | 0.020026 | 0.0075358 | 0.1794 | 206.9616 | 0.5045 | 3.312 | 0.86781 | 86.7811 | 48 | -50 | -50
| 49 | 0.147 | 0.147 | 2.205 | 1.176 | 7 | 14.1388 | 22.25 | 0.68539 | 2.0417 | 1.6696 | 0.13611 | 0.25521 | 13.8888 | 1.45 | 8.2857 | 4.1022 | 350 | 80.7239 | 0.33443 | 0.94613 | 0.036112 | 0.82044 | 1235.6733 | 0.041637 | 0.69498 | 1.45 | 2.0593 | 147 | 80.7239 |  |  | 12.3879 | 8.2857 | 4.1022 | 0.66886 | 8.12 | 15.225 | 2.3929 | 0.68466 | 0.48174 | 0.47493 | 0.16406 | 0.026044 | 0.001009 | 0.0022979 | 0.00203 | 195.4451 | 0.05145 | 0.05145 |  |  | 102.9 | 0 | 0 | 0.0203 | 0.0074113 | 0.17821 | 205.9198 | 0.50426 | 3.381 | 0.87021 | 87.0211 | 49 | -50 | -50
| 50 | 0.15 | 0.15 | 2.25 | 1.2 | 7 | 13.861 | 22.25 | 0.68539 | 2.0417 | 1.6696 | 0.13611 | 0.25521 | 13.611 | 1.45 | 8.2857 | 4.1844 | 350 | 80.1917 | 0.33222 | 0.95873 | 0.036352 | 0.83688 | 1236.1192 | 0.042472 | 0.70204 | 1.45 | 2.0593 | 150 | 80.1917 |  |  | 12.4701 | 8.2857 | 4.1844 | 0.66445 | 8.2857 | 15.5357 | 2.4907 | 0.6824 | 0.48494 | 0.47808 | 0.16298 | 0.025872 | 0.0010024 | 0.0022827 | 0.00203 | 194.17 | 0.0525 | 0.0525 |  |  | 105 | 0 | 0 | 0.020571 | 0.0072898 | 0.17703 | 204.8938 | 0.50406 | 3.45 | 0.87252 | 87.252 | 50 | -50 | -50
| 51 | 0.153 | 0.153 | 2.295 | 1.224 | 7 | 13.5941 | 22.25 | 0.68539 | 2.0417 | 1.6696 | 0.13611 | 0.25521 | 13.3441 | 1.45 | 8.2857 | 4.2665 | 350 | 79.6669 | 0.33005 | 0.97115 | 0.036582 | 0.85331 | 1236.5651 | 0.043305 | 0.70902 | 1.45 | 2.0593 | 153 | 79.6669 |  |  | 12.5523 | 8.2857 | 4.2665 | 0.6601 | 8.4514 | 15.8464 | 2.5904 | 0.68016 | 0.48807 | 0.48117 | 0.16192 | 0.025703 | 0.00099584 | 0.0022678 | 0.00203 | 192.9126 | 0.05355 | 0.05355 |  |  | 107.1 | 0 | 0 | 0.020837 | 0.0071711 | 0.17587 | 203.8831 | 0.5039 | 3.519 | 0.87474 | 87.4743 | 51 | -50 | -50
| 52 | 0.156 | 0.156 | 2.34 | 1.248 | 7 | 13.3375 | 22.25 | 0.68539 | 2.0417 | 1.6696 | 0.13611 | 0.25521 | 13.0875 | 1.45 | 8.2857 | 4.3486 | 350 | 79.1493 | 0.3279 | 0.9834 | 0.036803 | 0.86973 | 1237.011 | 0.044139 | 0.71594 | 1.45 | 2.0593 | 156 | 79.1493 |  |  | 12.6344 | 8.2857 | 4.3486 | 0.65581 | 8.6171 | 16.1571 | 2.692 | 0.67795 | 0.49114 | 0.4842 | 0.16086 | 0.025536 | 0.00098937 | 0.0022531 | 0.00203 | 191.6723 | 0.0546 | 0.0546 |  |  | 109.2 | 0 | 0 | 0.0211 | 0.0070552 | 0.17473 | 202.8874 | 0.50376 | 3.588 | 0.87688 | 87.6884 | 52 | -50 | -50
| 53 | 0.159 | 0.159 | 2.385 | 1.272 | 7 | 13.0906 | 22.25 | 0.68539 | 2.0417 | 1.6696 | 0.13611 | 0.25521 | 12.8406 | 1.45 | 8.2857 | 4.4307 | 350 | 78.6387 | 0.32579 | 0.99549 | 0.037015 | 0.88613 | 1237.4568 | 0.044971 | 0.72279 | 1.45 | 2.0593 | 159 | 78.6387 |  |  | 12.7164 | 8.2857 | 4.4307 | 0.65158 | 8.7829 | 16.4679 | 2.7955 | 0.67576 | 0.49415 | 0.48716 | 0.15983 | 0.025371 | 0.00098298 | 0.0022385 | 0.00203 | 190.449 | 0.05565 | 0.05565 |  |  | 111.3 | 0 | 0 | 0.02136 | 0.0069419 | 0.1736 | 201.9063 | 0.50366 | 3.657 | 0.87895 | 87.8948 | 53 | -50 | -50
| 54 | 0.162 | 0.162 | 2.43 | 1.296 | 7 | 12.8528 | 22.25 | 0.68539 | 2.0417 | 1.6696 | 0.13611 | 0.25521 | 12.6028 | 1.45 | 8.2857 | 4.5126 | 350 | 78.1351 | 0.3237 | 1.0074 | 0.037218 | 0.90253 | 1237.9027 | 0.045803 | 0.72958 | 1.45 | 2.0593 | 162 | 78.1351 |  |  | 12.7984 | 8.2857 | 4.5126 | 0.6474 | 8.9486 | 16.7786 | 2.901 | 0.67359 | 0.4971 | 0.49007 | 0.1588 | 0.025208 | 0.00097669 | 0.0022242 | 0.00203 | 189.2422 | 0.0567 | 0.0567 |  |  | 113.4 | 0 | 0 | 0.021615 | 0.0068313 | 0.17249 | 200.9396 | 0.50358 | 3.7113 | 0.88052 | 88.0522 | 54 | -50 | -50
| 55 | 0.165 | 0.165 | 2.475 | 1.32 | 7 | 12.6237 | 22.25 | 0.68539 | 2.0417 | 1.6696 | 0.13611 | 0.25521 | 12.3737 | 1.45 | 8.2857 | 4.5946 | 350 | 77.6382 | 0.32164 | 1.0192 | 0.037413 | 0.91891 | 1238.3486 | 0.046635 | 0.7363 | 1.45 | 2.0593 | 165 | 77.6382 |  |  | 12.8803 | 8.2857 | 4.5946 | 0.64329 | 9.1143 | 17.0893 | 3.0083 | 0.67144 | 0.5 | 0.49293 | 0.15779 | 0.025048 | 0.00097048 | 0.0022101 | 0.00203 | 188.0516 | 0.05775 | 0.05775 |  |  | 115.5 | 0 | 0 | 0.021868 | 0.0067232 | 0.1714 | 199.9869 | 0.50354 | 3.7113 | 0.88053 | 88.0531 | 55 | -50 | -50
| 56 | 0.168 | 0.168 | 2.52 | 1.344 | 7 | 12.4027 | 22.25 | 0.68539 | 2.0417 | 1.6696 | 0.13611 | 0.25521 | 12.1527 | 1.45 | 8.2857 | 4.6764 | 350 | 77.1479 | 0.31961 | 1.0308 | 0.0376 | 0.93528 | 1238.7945 | 0.047465 | 0.74297 | 1.45 | 2.0593 | 168 | 77.1479 |  |  | 12.9621 | 8.2857 | 4.6764 | 0.63923 | 9.28 | 17.4 | 3.1176 | 0.66932 | 0.50283 | 0.49572 | 0.1568 | 0.02489 | 0.00096435 | 0.0021961 | 0.00203 | 186.8769 | 0.0588 | 0.0588 |  |  | 117.6 | 0 | 0 | 0.022117 | 0.0066176 | 0.17031 | 199.048 | 0.50352 | 3.7113 | 0.88053 | 88.0534 | 56 | -50 | -50
| 57 | 0.171 | 0.171 | 2.565 | 1.368 | 7 | 12.1895 | 22.25 | 0.68539 | 2.0417 | 1.6696 | 0.13611 | 0.25521 | 11.9395 | 1.45 | 8.2857 | 4.7582 | 350 | 76.6641 | 0.31761 | 1.0422 | 0.03778 | 0.95164 | 1239.2404 | 0.048296 | 0.74957 | 1.45 | 2.0593 | 171 | 76.6641 |  |  | 13.0439 | 8.2857 | 4.7582 | 0.63522 | 9.4457 | 17.7107 | 3.2288 | 0.66722 | 0.50562 | 0.49847 | 0.15581 | 0.024734 | 0.0009583 | 0.0021823 | 0.00203 | 185.7178 | 0.05985 | 0.05985 |  |  | 119.7 | 0 | 0 | 0.022363 | 0.0065143 | 0.16925 | 198.1225 | 0.50354 | 3.7113 | 0.88053 | 88.0531 | 57 | -50 | -50
| 58 | 0.174 | 0.174 | 2.61 | 1.392 | 7 | 11.9836 | 22.25 | 0.68539 | 2.0417 | 1.6696 | 0.13611 | 0.25521 | 11.7336 | 1.45 | 8.2857 | 4.8399 | 350 | 76.1867 | 0.31563 | 1.0535 | 0.037952 | 0.96799 | 1239.6863 | 0.049125 | 0.75612 | 1.45 | 2.0593 | 174 | 76.1867 |  |  | 13.1256 | 8.2857 | 4.8399 | 0.63126 | 9.6114 | 18.0214 | 3.3419 | 0.66514 | 0.50835 | 0.50117 | 0.15484 | 0.02458 | 0.00095233 | 0.0021687 | 0.00203 | 184.574 | 0.0609 | 0.0609 |  |  | 121.8 | 0 | 0 | 0.022605 | 0.0064134 | 0.16819 | 197.2101 | 0.50358 | 3.7113 | 0.88052 | 88.0522 | 58 | -50 | -50
| 59 | 0.177 | 0.177 | 2.655 | 1.416 | 7 | 11.7848 | 22.25 | 0.68539 | 2.0417 | 1.6696 | 0.13611 | 0.25521 | 11.5348 | 1.45 | 8.2857 | 4.9216 | 350 | 75.7156 | 0.31368 | 1.0647 | 0.038116 | 0.98432 | 1240.1322 | 0.049954 | 0.76261 | 1.45 | 2.0593 | 177 | 75.7156 |  |  | 13.2073 | 8.2857 | 4.9216 | 0.62736 | 9.7771 | 18.3321 | 3.4568 | 0.66308 | 0.51104 | 0.50381 | 0.15389 | 0.024428 | 0.00094644 | 0.0021553 | 0.00203 | 183.4451 | 0.06195 | 0.06195 |  |  | 123.9 | 0 | 0 | 0.022844 | 0.0063147 | 0.16715 | 196.3106 | 0.50366 | 3.7113 | 0.88051 | 88.0507 | 59 | -50 | -50
| 60 | 0.18 | 0.18 | 2.7 | 1.44 | 7 | 11.5925 | 22.25 | 0.68539 | 2.0417 | 1.6696 | 0.13611 | 0.25521 | 11.3425 | 1.45 | 8.2857 | 5.0032 | 350 | 75.2505 | 0.31175 | 1.0757 | 0.038274 | 1.0006 | 1240.5781 | 0.050783 | 0.76904 | 1.45 | 2.0593 | 180 | 75.2505 |  |  | 13.2889 | 8.2857 | 5.0032 | 0.6235 | 9.9429 | 18.6429 | 3.5737 | 0.66104 | 0.51367 | 0.50641 | 0.15294 | 0.024278 | 0.00094063 | 0.0021421 | 0.00203 | 182.3308 | 0.063 | 0.063 |  |  | 126 | 0 | 0 | 0.023081 | 0.0062182 | 0.16612 | 195.4237 | 0.50375 | 3.7113 | 0.88049 | 88.0486 | 60 | -50 | -50
| 61 | 0.183 | 0.183 | 2.745 | 1.464 | 7 | 11.4066 | 22.25 | 0.68539 | 2.0417 | 1.6696 | 0.13611 | 0.25521 | 11.1566 | 1.45 | 8.2857 | 5.0848 | 350 | 74.7915 | 0.30985 | 1.0866 | 0.038425 | 1.017 | 1241.024 | 0.051611 | 0.77543 | 1.45 | 2.0593 | 183 | 74.7915 |  |  | 13.3705 | 8.2857 | 5.0848 | 0.6197 | 10.1086 | 18.9536 | 3.6925 | 0.65902 | 0.51626 | 0.50896 | 0.15201 | 0.02413 | 0.00093489 | 0.002129 | 0.00203 | 181.231 | 0.06405 | 0.06405 |  |  | 128.1 | 0 | 0 | 0.023314 | 0.0061238 | 0.16511 | 194.5491 | 0.50388 | 3.7113 | 0.88046 | 88.046 | 61 | -50 | -50
| 62 | 0.186 | 0.186 | 2.79 | 1.488 | 7 | 11.2266 | 22.25 | 0.68539 | 2.0417 | 1.6696 | 0.13611 | 0.25521 | 10.9766 | 1.45 | 8.2857 | 5.1663 | 350 | 74.3384 | 0.30797 | 1.0973 | 0.038569 | 1.0333 | 1241.4699 | 0.052438 | 0.78176 | 1.45 | 2.0593 | 186 | 74.3384 |  |  | 13.452 | 8.2857 | 5.1663 | 0.61595 | 10.2743 | 19.2643 | 3.8132 | 0.65702 | 0.5188 | 0.51147 | 0.15109 | 0.023983 | 0.00092923 | 0.0021161 | 0.00203 | 180.1453 | 0.0651 | 0.0651 |  |  | 130.2 | 0 | 0 | 0.023544 | 0.0060315 | 0.16411 | 193.6866 | 0.50403 | 3.7113 | 0.88043 | 88.0428 | 62 | -50 | -50
| 63 | 0.189 | 0.189 | 2.835 | 1.512 | 7 | 11.0524 | 22.25 | 0.68539 | 2.0417 | 1.6696 | 0.13611 | 0.25521 | 10.8024 | 1.45 | 8.2857 | 5.2477 | 350 | 73.891 | 0.30612 | 1.1079 | 0.038707 | 1.0495 | 1241.9158 | 0.053264 | 0.78804 | 1.45 | 2.0593 | 189 | 73.891 |  |  | 13.5334 | 8.2857 | 5.2477 | 0.61224 | 10.44 | 19.575 | 3.9358 | 0.65504 | 0.5213 | 0.51393 | 0.15018 | 0.023839 | 0.00092364 | 0.0021034 | 0.00203 | 179.0734 | 0.06615 | 0.06615 |  |  | 132.3 | 0 | 0 | 0.023771 | 0.0059411 | 0.16312 | 192.8359 | 0.50421 | 3.7113 | 0.88039 | 88.0391 | 63 | -50 | -50
| 64 | 0.192 | 0.192 | 2.88 | 1.536 | 7 | 10.8836 | 22.25 | 0.68539 | 2.0417 | 1.6696 | 0.13611 | 0.25521 | 10.6336 | 1.45 | 8.2857 | 5.3291 | 350 | 73.4493 | 0.30429 | 1.1183 | 0.038839 | 1.0658 | 1242.3617 | 0.054091 | 0.79427 | 1.45 | 2.0593 | 192 | 73.4493 |  |  | 13.6148 | 8.2857 | 5.3291 | 0.60858 | 10.6057 | 19.8857 | 4.0603 | 0.65308 | 0.52376 | 0.51635 | 0.14928 | 0.023697 | 0.00091812 | 0.0020908 | 0.00203 | 178.0151 | 0.0672 | 0.0672 |  |  | 134.4 | 0 | 0 | 0.023995 | 0.0058527 | 0.16215 | 191.9968 | 0.50441 | 3.7113 | 0.88035 | 88.0349 | 64 | -50 | -50
| 65 | 0.195 | 0.195 | 2.925 | 1.56 | 7 | 10.72 | 22.25 | 0.68539 | 2.0417 | 1.6696 | 0.13611 | 0.25521 | 10.47 | 1.45 | 8.2857 | 5.4104 | 350 | 73.0132 | 0.30248 | 1.1287 | 0.038964 | 1.0821 | 1242.8076 | 0.054916 | 0.80045 | 1.45 | 2.0593 | 195 | 73.0132 |  |  | 13.6962 | 8.2857 | 5.4104 | 0.60497 | 10.7714 | 20.1964 | 4.1867 | 0.65114 | 0.52617 | 0.51873 | 0.14839 | 0.023556 | 0.00091266 | 0.0020784 | 0.00203 | 176.9702 | 0.06825 | 0.06825 |  |  | 136.5 | 0 | 0 | 0.024217 | 0.0057662 | 0.16119 | 191.169 | 0.50464 | 3.7113 | 0.8803 | 88.0301 | 65 | -50 | -50
| 66 | 0.198 | 0.198 | 2.97 | 1.584 | 7 | 10.5614 | 22.25 | 0.68539 | 2.0417 | 1.6696 | 0.13611 | 0.25521 | 10.3114 | 1.45 | 8.2857 | 5.4917 | 350 | 72.5825 | 0.3007 | 1.1389 | 0.039085 | 1.0983 | 1243.2535 | 0.055741 | 0.80658 | 1.45 | 2.0593 | 198 | 72.5825 |  |  | 13.7774 | 8.2857 | 5.4917 | 0.6014 | 10.9371 | 20.5071 | 4.3149 | 0.64921 | 0.52854 | 0.52106 | 0.14752 | 0.023417 | 0.00090728 | 0.0020661 | 0.00203 | 175.9383 | 0.0693 | 0.0693 |  |  | 138.6 | 0 | 0 | 0.024436 | 0.0056816 | 0.16023 | 190.3523 | 0.50489 | 3.7113 | 0.88025 | 88.0249 | 66 | -50 | -50
| 67 | 0.201 | 0.201 | 3.015 | 1.608 | 7 | 10.4075 | 22.25 | 0.68539 | 2.0417 | 1.6696 | 0.13611 | 0.25521 | 10.1575 | 1.45 | 8.2857 | 5.5729 | 350 | 72.1572 | 0.29894 | 1.1489 | 0.039199 | 1.1146 | 1243.6994 | 0.056565 | 0.81267 | 1.45 | 2.0593 | 201 | 72.1572 |  |  | 13.8586 | 8.2857 | 5.5729 | 0.59787 | 11.1029 | 20.8179 | 4.4451 | 0.64731 | 0.53087 | 0.52336 | 0.14665 | 0.02328 | 0.00090196 | 0.002054 | 0.00203 | 174.9192 | 0.07035 | 0.07035 |  |  | 140.7 | 0 | 0 | 0.024652 | 0.0055987 | 0.1593 | 189.5466 | 0.50517 | 3.7113 | 0.88019 | 88.0191 | 67 | -50 | -50
| 68 | 0.204 | 0.204 | 3.06 | 1.632 | 7 | 10.2581 | 22.25 | 0.68539 | 2.0417 | 1.6696 | 0.13611 | 0.25521 | 10.0081 | 1.45 | 8.2857 | 5.6541 | 350 | 71.7371 | 0.2972 | 1.1589 | 0.039308 | 1.1308 | 1244.1453 | 0.057389 | 0.81871 | 1.45 | 2.0593 | 204 | 71.7371 |  |  | 13.9398 | 8.2857 | 5.6541 | 0.59439 | 11.2686 | 21.1286 | 4.5771 | 0.64542 | 0.53316 | 0.52562 | 0.1458 | 0.023144 | 0.00089671 | 0.0020421 | 0.00203 | 173.9127 | 0.0714 | 0.0714 |  |  | 142.8 | 0 | 0 | 0.024865 | 0.0055176 | 0.15837 | 188.7515 | 0.50546 | 3.7113 | 0.88013 | 88.0129 | 68 | -50 | -50
| 69 | 0.207 | 0.207 | 3.105 | 1.656 | 7 | 10.1131 | 22.25 | 0.68539 | 2.0417 | 1.6696 | 0.13611 | 0.25521 | 9.8631 | 1.45 | 8.2857 | 5.7352 | 350 | 71.3222 | 0.29548 | 1.1687 | 0.039412 | 1.147 | 1244.5912 | 0.058212 | 0.82471 | 1.45 | 2.0593 | 207 | 71.3222 |  |  | 14.0209 | 8.2857 | 5.7352 | 0.59096 | 11.4343 | 21.4393 | 4.711 | 0.64355 | 0.53542 | 0.52785 | 0.14496 | 0.02301 | 0.00089153 | 0.0020303 | 0.00203 | 172.9186 | 0.07245 | 0.07245 |  |  | 144.9 | 0 | 0 | 0.025076 | 0.0054382 | 0.15745 | 187.9668 | 0.50579 | 3.7113 | 0.88006 | 88.0062 | 69 | -50 | -50
| 70 | 0.21 | 0.21 | 3.15 | 1.68 | 7 | 9.9722 | 22.25 | 0.68539 | 2.0417 | 1.6696 | 0.13611 | 0.25521 | 9.7222 | 1.45 | 8.2857 | 5.8162 | 350 | 70.9124 | 0.29378 | 1.1784 | 0.039511 | 1.1632 | 1245.0371 | 0.059034 | 0.83066 | 1.45 | 2.0593 | 210 | 70.9124 |  |  | 14.1019 | 8.2857 | 5.8162 | 0.58756 | 11.6 | 21.75 | 4.8468 | 0.6417 | 0.53764 | 0.53003 | 0.14412 | 0.022878 | 0.0008864 | 0.0020186 | 0.00203 | 171.9366 | 0.0735 | 0.0735 |  |  | 147 | 0 | 0 | 0.025284 | 0.0053604 | 0.15655 | 187.1924 | 0.50613 | 3.7113 | 0.87999 | 87.999 | 70 | -50 | -50
| 71 | 0.213 | 0.213 | 3.195 | 1.704 | 7 | 9.8352 | 22.25 | 0.68539 | 2.0417 | 1.6696 | 0.13611 | 0.25521 | 9.5852 | 1.45 | 8.2857 | 5.8972 | 350 | 70.5075 | 0.2921 | 1.188 | 0.039605 | 1.1794 | 1245.483 | 0.059856 | 0.83657 | 1.45 | 2.0593 | 213 | 70.5075 |  |  | 14.1829 | 8.2857 | 5.8972 | 0.58421 | 11.7657 | 22.0607 | 4.9845 | 0.63987 | 0.53982 | 0.53218 | 0.1433 | 0.022747 | 0.00088134 | 0.0020071 | 0.00203 | 170.9665 | 0.07455 | 0.07455 |  |  | 149.1 | 0 | 0 | 0.02549 | 0.0052842 | 0.15565 | 186.4281 | 0.50649 | 3.7113 | 0.87991 | 87.9914 | 71 | -50 | -50
| 72 | 0.216 | 0.216 | 3.24 | 1.728 | 7 | 9.7021 | 22.25 | 0.68539 | 2.0417 | 1.6696 | 0.13611 | 0.25521 | 9.4521 | 1.45 | 8.2857 | 5.9781 | 350 | 70.1075 | 0.29045 | 1.1975 | 0.039694 | 1.1956 | 1245.9289 | 0.060678 | 0.84245 | 1.45 | 2.0593 | 216 | 70.1075 |  |  | 14.2638 | 8.2857 | 5.9781 | 0.58089 | 11.9314 | 22.3714 | 5.1241 | 0.63805 | 0.54196 | 0.5343 | 0.14249 | 0.022618 | 0.00087634 | 0.0019957 | 0.00203 | 170.0082 | 0.0756 | 0.0756 |  |  | 151.2 | 0 | 0 | 0.025693 | 0.0052096 | 0.15477 | 185.6736 | 0.50688 | 3.7113 | 0.87983 | 87.9833 | 72 | -50 | -50
| 73 | 0.219 | 0.219 | 3.285 | 1.752 | 7 | 9.5726 | 22.25 | 0.68539 | 2.0417 | 1.6696 | 0.13611 | 0.25521 | 9.3226 | 1.45 | 8.2857 | 6.059 | 348.5616 | 69.7123 | 0.29 | 1.2118 | 0.039943 | 1.2118 | 1246.3748 | 0.061246 | 0.84828 | 1.45 | 2.0593 | 219 | 69.7123 |  |  | 14.3447 | 8.2857 | 6.059 | 0.57762 | 12.0971 | 22.6821 | 5.2655 | 0.63625 | 0.54408 | 0.53638 | 0.14168 | 0.022491 | 0.0008714 | 0.0019844 | 0.00203 | 169.0613 | 0.07665 | 0.07665 |  |  | 153.3 | 0 | 0 | 0.025894 | 0.0051365 | 0.1539 | 184.9288 | 0.50729 | 3.7113 | 0.87975 | 87.9748 | 73 | -50 | -50
| 74 | 0.222 | 0.222 | 3.33 | 1.776 | 7 | 9.4466 | 22.25 | 0.68539 | 2.0417 | 1.6696 | 0.13611 | 0.25521 | 9.1966 | 1.45 | 8.2857 | 6.1398 | 346.6092 | 69.3218 | 0.29 | 1.228 | 0.040249 | 1.228 | 1246.8207 | 0.061715 | 0.85407 | 1.45 | 2.0593 | 222 | 69.3218 |  |  | 14.4255 | 8.2857 | 6.1398 | 0.57438 | 12.2629 | 22.9929 | 5.4088 | 0.63446 | 0.54616 | 0.53843 | 0.14089 | 0.022365 | 0.00086652 | 0.0019733 | 0.00203 | 168.1257 | 0.0777 | 0.0777 |  |  | 155.4 | 0 | 0 | 0.026092 | 0.0050648 | 0.15304 | 184.1935 | 0.50772 | 3.7113 | 0.87966 | 87.9659 | 74 | -50 | -50
| 75 | 0.225 | 0.225 | 3.375 | 1.8 | 7 | 9.324 | 22.25 | 0.68539 | 2.0417 | 1.6696 | 0.13611 | 0.25521 | 9.074 | 1.45 | 8.2857 | 6.2205 | 344.6799 | 68.936 | 0.29 | 1.2441 | 0.040551 | 1.2441 | 1247.2666 | 0.062178 | 0.85982 | 1.45 | 2.0593 | 225 | 68.936 |  |  | 14.5062 | 8.2857 | 6.2205 | 0.57118 | 12.4286 | 23.3036 | 5.554 | 0.6327 | 0.5482 | 0.54045 | 0.14011 | 0.02224 | 0.0008617 | 0.0019623 | 0.00203 | 167.2011 | 0.07875 | 0.07875 |  |  | 157.5 | 0 | 0 | 0.026288 | 0.0049946 | 0.15218 | 183.4674 | 0.50817 | 3.7113 | 0.87956 | 87.9565 | 75 | -50 | -50
| 76 | 0.228 | 0.228 | 3.42 | 1.824 | 7 | 9.2046 | 22.25 | 0.68539 | 2.0417 | 1.6696 | 0.13611 | 0.25521 | 8.9546 | 1.45 | 8.2857 | 6.3012 | 342.7733 | 68.5547 | 0.29 | 1.2602 | 0.04085 | 1.2602 | 1247.7125 | 0.062636 | 0.86553 | 1.45 | 2.0593 | 228 | 68.5547 |  |  | 14.5869 | 8.2857 | 6.3012 | 0.56802 | 12.5943 | 23.6143 | 5.7011 | 0.63094 | 0.55022 | 0.54244 | 0.13933 | 0.022117 | 0.00085693 | 0.0019515 | 0.00203 | 166.2875 | 0.0798 | 0.0798 |  |  | 159.6 | 0 | 0 | 0.026482 | 0.0049259 | 0.15134 | 182.7505 | 0.50864 | 3.7113 | 0.87947 | 87.9467 | 76 | -50 | -50
| 77 | 0.231 | 0.231 | 3.465 | 1.848 | 7 | 9.0883 | 22.25 | 0.68539 | 2.0417 | 1.6696 | 0.13611 | 0.25521 | 8.8383 | 1.45 | 8.2857 | 6.3818 | 340.889 | 68.1778 | 0.29 | 1.2764 | 0.041145 | 1.2764 | 1248.1584 | 0.063089 | 0.87121 | 1.45 | 2.0593 | 231 | 68.1778 |  |  | 14.6675 | 8.2857 | 6.3818 | 0.5649 | 12.76 | 23.925 | 5.85 | 0.62921 | 0.55221 | 0.5444 | 0.13857 | 0.021996 | 0.00085222 | 0.0019408 | 0.00203 | 165.3845 | 0.08085 | 0.08085 |  |  | 161.7 | 0 | 0 | 0.026673 | 0.0048584 | 0.15051 | 182.0426 | 0.50913 | 3.7113 | 0.87937 | 87.9365 | 77 | -50 | -50
| 78 | 0.234 | 0.234 | 3.51 | 1.872 | 7 | 8.975 | 22.25 | 0.68539 | 2.0417 | 1.6696 | 0.13611 | 0.25521 | 8.725 | 1.45 | 8.2857 | 6.4624 | 339.0267 | 67.8053 | 0.29 | 1.2925 | 0.041437 | 1.2925 | 1248.6043 | 0.063537 | 0.87684 | 1.45 | 2.0593 | 234 | 67.8053 |  |  | 14.7481 | 8.2857 | 6.4624 | 0.56182 | 12.9257 | 24.2357 | 6.0008 | 0.62749 | 0.55416 | 0.54632 | 0.13781 | 0.021876 | 0.00084757 | 0.0019302 | 0.00203 | 164.4921 | 0.0819 | 0.0819 |  |  | 163.8 | 0 | 0 | 0.026862 | 0.0047924 | 0.14969 | 181.3434 | 0.50964 | 3.7113 | 0.87926 | 87.9259 | 78 | -50 | -50
| 79 | 0.237 | 0.237 | 3.555 | 1.896 | 7 | 8.8646 | 22.25 | 0.68539 | 2.0417 | 1.6696 | 0.13611 | 0.25521 | 8.6146 | 1.45 | 8.2857 | 6.5429 | 337.1859 | 67.4372 | 0.29 | 1.3086 | 0.041725 | 1.3086 | 1249.0502 | 0.063979 | 0.88245 | 1.45 | 2.0593 | 237 | 67.4372 |  |  | 14.8286 | 8.2857 | 6.5429 | 0.55877 | 13.0914 | 24.5464 | 6.1534 | 0.62578 | 0.55609 | 0.54822 | 0.13706 | 0.021757 | 0.00084296 | 0.0019197 | 0.00203 | 163.61 | 0.08295 | 0.08295 |  |  | 165.9 | 0 | 0 | 0.027049 | 0.0047276 | 0.14888 | 180.6529 | 0.51016 | 3.7113 | 0.87915 | 87.9149 | 79 | -50 | -50
| 80 | 0.24 | 0.24 | 3.6 | 1.92 | 7 | 8.7569 | 22.25 | 0.68539 | 2.0417 | 1.6696 | 0.13611 | 0.25521 | 8.5069 | 1.45 | 8.2857 | 6.6234 | 335.3662 | 67.0732 | 0.29 | 1.3247 | 0.042011 | 1.3247 | 1249.4961 | 0.064416 | 0.88802 | 1.45 | 2.0593 | 240 | 67.0732 |  |  | 14.9091 | 8.2857 | 6.6234 | 0.55575 | 13.2571 | 24.8571 | 6.308 | 0.62409 | 0.55798 | 0.55009 | 0.13632 | 0.02164 | 0.00083842 | 0.0019093 | 0.00203 | 162.738 | 0.084 | 0.084 |  |  | 168 | 0 | 0 | 0.027234 | 0.0046641 | 0.14807 | 179.9708 | 0.51071 | 3.7113 | 0.87904 | 87.9036 | 80 | -50 | -50
| 81 | 0.243 | 0.243 | 3.645 | 1.944 | 7 | 8.6519 | 22.25 | 0.68539 | 2.0417 | 1.6696 | 0.13611 | 0.25521 | 8.4019 | 1.45 | 8.2857 | 6.7038 | 333.5674 | 66.7135 | 0.29 | 1.3408 | 0.042293 | 1.3408 | 1249.942 | 0.064849 | 0.89355 | 1.45 | 2.0593 | 243 | 66.7135 |  |  | 14.9895 | 8.2857 | 6.7038 | 0.55277 | 13.4229 | 25.1679 | 6.4643 | 0.62241 | 0.55985 | 0.55194 | 0.13559 | 0.021523 | 0.00083392 | 0.0018991 | 0.00203 | 161.876 | 0.08505 | 0.08505 |  |  | 170.1 | 0 | 0 | 0.027417 | 0.0046018 | 0.14728 | 179.297 | 0.51127 | 3.7113 | 0.87892 | 87.8918 | 81 | -50 | -50
| 82 | 0.246 | 0.246 | 3.69 | 1.968 | 7 | 8.5494 | 22.25 | 0.68539 | 2.0417 | 1.6696 | 0.13611 | 0.25521 | 8.2994 | 1.45 | 8.2857 | 6.7841 | 331.7891 | 66.3578 | 0.29 | 1.3568 | 0.042571 | 1.3568 | 1250.3879 | 0.065276 | 0.89905 | 1.45 | 2.0593 | 246 | 66.3578 |  |  | 15.0698 | 8.2857 | 6.7841 | 0.54982 | 13.5886 | 25.4786 | 6.6226 | 0.62075 | 0.56169 | 0.55375 | 0.13487 | 0.021409 | 0.00082947 | 0.0018889 | 0.00203 | 161.0238 | 0.0861 | 0.0861 |  |  | 172.2 | 0 | 0 | 0.027598 | 0.0045407 | 0.14649 | 178.6314 | 0.51186 | 3.7113 | 0.8788 | 87.8797 | 82 | -50 | -50
| 83 | 0.249 | 0.249 | 3.735 | 1.992 | 7 | 8.4494 | 22.25 | 0.68539 | 2.0417 | 1.6696 | 0.13611 | 0.25521 | 8.1994 | 1.45 | 8.2857 | 6.8644 | 330.0308 | 66.0062 | 0.29 | 1.3729 | 0.042847 | 1.3729 | 1250.8338 | 0.065698 | 0.90451 | 1.45 | 2.0593 | 249 | 66.0062 |  |  | 15.1501 | 8.2857 | 6.8644 | 0.54691 | 13.7543 | 25.7893 | 6.7827 | 0.61911 | 0.56351 | 0.55554 | 0.13415 | 0.021295 | 0.00082508 | 0.0018789 | 0.00203 | 160.1813 | 0.08715 | 0.08715 |  |  | 174.3 | 0 | 0 | 0.027776 | 0.0044808 | 0.14572 | 177.9738 | 0.51246 | 3.7113 | 0.87867 | 87.8672 | 83 | -50 | -50
| 84 | 0.252 | 0.252 | 3.78 | 2.016 | 7 | 8.3518 | 22.25 | 0.68539 | 2.0417 | 1.6696 | 0.13611 | 0.25521 | 8.1018 | 1.45 | 8.2857 | 6.9446 | 328.2923 | 65.6585 | 0.29 | 1.3889 | 0.043119 | 1.3889 | 1251.2797 | 0.066116 | 0.90995 | 1.45 | 2.0593 | 252 | 65.6585 |  |  | 15.2303 | 8.2857 | 6.9446 | 0.54403 | 13.92 | 26.1 | 6.9446 | 0.61747 | 0.5653 | 0.5573 | 0.13345 | 0.021183 | 0.00082073 | 0.001869 | 0.00203 | 159.3482 | 0.0882 | 0.0882 |  |  | 176.4 | 0 | 0 | 0.027953 | 0.004422 | 0.14495 | 177.3241 | 0.51307 | 3.7113 | 0.87854 | 87.8544 | 84 | -50 | -50
| 85 | 0.255 | 0.255 | 3.825 | 2.04 | 7 | 8.2565 | 22.25 | 0.68539 | 2.0417 | 1.6696 | 0.13611 | 0.25521 | 8.0065 | 1.45 | 8.2857 | 7.0248 | 326.5733 | 65.3147 | 0.29 | 1.405 | 0.043389 | 1.405 | 1251.7256 | 0.066529 | 0.91535 | 1.45 | 2.0593 | 255 | 65.3147 |  |  | 15.3105 | 8.2857 | 7.0248 | 0.54118 | 14.0857 | 26.4107 | 7.1084 | 0.61585 | 0.56706 | 0.55904 | 0.13275 | 0.021072 | 0.00081643 | 0.0018593 | 0.00203 | 158.5244 | 0.08925 | 0.08925 |  |  | 178.5 | 0 | 0 | 0.028127 | 0.0043643 | 0.14419 | 176.682 | 0.51371 | 3.7113 | 0.87841 | 87.8412 | 85 | -50 | -50
| 86 | 0.258 | 0.258 | 3.87 | 2.064 | 7 | 8.1634 | 22.25 | 0.68539 | 2.0417 | 1.6696 | 0.13611 | 0.25521 | 7.9134 | 1.45 | 8.2857 | 7.1049 | 324.8733 | 64.9747 | 0.29 | 1.421 | 0.043655 | 1.421 | 1252.1715 | 0.066938 | 0.92071 | 1.45 | 2.0593 | 258 | 64.9747 |  |  | 15.3906 | 8.2857 | 7.1049 | 0.53836 | 14.2514 | 26.7214 | 7.2741 | 0.61425 | 0.5688 | 0.56075 | 0.13206 | 0.020962 | 0.00081218 | 0.0018496 | 0.00203 | 157.7098 | 0.0903 | 0.0903 |  |  | 180.6 | 0 | 0 | 0.0283 | 0.0043077 | 0.14344 | 176.0476 | 0.51436 | 3.7113 | 0.87828 | 87.8277 | 86 | -50 | -50
| 87 | 0.261 | 0.261 | 3.915 | 2.088 | 7 | 8.0724 | 22.25 | 0.68539 | 2.0417 | 1.6696 | 0.13611 | 0.25521 | 7.8224 | 1.45 | 8.2857 | 7.185 | 323.1922 | 64.6384 | 0.29 | 1.437 | 0.043918 | 1.437 | 1252.6174 | 0.067342 | 0.92605 | 1.45 | 2.0593 | 261 | 64.6384 |  |  | 15.4707 | 8.2857 | 7.185 | 0.53558 | 14.4171 | 27.0321 | 7.4416 | 0.61266 | 0.57051 | 0.56244 | 0.13137 | 0.020854 | 0.00080798 | 0.00184 | 0.00203 | 156.9042 | 0.09135 | 0.09135 |  |  | 182.7 | 0 | 0 | 0.028471 | 0.0042522 | 0.1427 | 175.4206 | 0.51502 | 3.7113 | 0.87814 | 87.8138 | 87 | -50 | -50
| 88 | 0.264 | 0.264 | 3.96 | 2.112 | 7 | 7.9835 | 22.25 | 0.68539 | 2.0417 | 1.6696 | 0.13611 | 0.25521 | 7.7335 | 1.45 | 8.2857 | 7.265 | 321.5296 | 64.3059 | 0.29 | 1.453 | 0.044179 | 1.453 | 1253.0633 | 0.067741 | 0.93136 | 1.45 | 2.0593 | 264 | 64.3059 |  |  | 15.5507 | 8.2857 | 7.265 | 0.53282 | 14.5829 | 27.3429 | 7.6109 | 0.61108 | 0.5722 | 0.56411 | 0.1307 | 0.020747 | 0.00080382 | 0.0018305 | 0.00203 | 156.1075 | 0.0924 | 0.0924 |  |  | 184.8 | 0 | 0 | 0.02864 | 0.0041978 | 0.14196 | 174.8009 | 0.51571 | 3.7113 | 0.878 | 87.7996 | 88 | -50 | -50
| 89 | 0.267 | 0.267 | 4.005 | 2.136 | 7 | 7.8966 | 22.25 | 0.68539 | 2.0417 | 1.6696 | 0.13611 | 0.25521 | 7.6466 | 1.45 | 8.2857 | 7.3449 | 319.8851 | 63.977 | 0.29 | 1.469 | 0.044437 | 1.469 | 1253.5092 | 0.068136 | 0.93664 | 1.45 | 2.0593 | 267 | 63.977 |  |  | 15.6306 | 8.2857 | 7.3449 | 0.5301 | 14.7486 | 27.6536 | 7.7821 | 0.60951 | 0.57387 | 0.56575 | 0.13003 | 0.020641 | 0.00079971 | 0.0018212 | 0.00203 | 155.3194 | 0.09345 | 0.09345 |  |  | 186.9 | 0 | 0 | 0.028807 | 0.0041443 | 0.14124 | 174.1884 | 0.51641 | 3.7113 | 0.87785 | 87.7851 | 89 | -50 | -50
| 90 | 0.27 | 0.27 | 4.05 | 2.16 | 7 | 7.8117 | 22.25 | 0.68539 | 2.0417 | 1.6696 | 0.13611 | 0.25521 | 7.5617 | 1.45 | 8.2857 | 7.4248 | 318.2585 | 63.6517 | 0.29 | 1.485 | 0.044692 | 1.485 | 1253.9551 | 0.068527 | 0.94188 | 1.45 | 2.0593 | 270 | 63.6517 |  |  | 15.7105 | 8.2857 | 7.4248 | 0.5274 | 14.9143 | 27.9643 | 7.9551 | 0.60796 | 0.57551 | 0.56737 | 0.12937 | 0.020536 | 0.00079565 | 0.0018119 | 0.00203 | 154.54 | 0.0945 | 0.0945 |  |  | 189 | 0 | 0 | 0.028972 | 0.0040918 | 0.14052 | 173.583 | 0.51712 | 3.7113 | 0.8777 | 87.7702 | 90 | -50 | -50
| 91 | 0.273 | 0.273 | 4.095 | 2.184 | 7 | 7.7286 | 22.25 | 0.68539 | 2.0417 | 1.6696 | 0.13611 | 0.25521 | 7.4786 | 1.45 | 8.2857 | 7.5046 | 316.6496 | 63.3299 | 0.29 | 1.5009 | 0.044944 | 1.5009 | 1254.401 | 0.068914 | 0.9471 | 1.45 | 2.0593 | 273 | 63.3299 |  |  | 15.7903 | 8.2857 | 7.5046 | 0.52473 | 15.08 | 28.275 | 8.13 | 0.60642 | 0.57713 | 0.56897 | 0.12871 | 0.020432 | 0.00079162 | 0.0018028 | 0.00203 | 153.769 | 0.09555 | 0.09555 |  |  | 191.1 | 0 | 0 | 0.029136 | 0.0040403 | 0.13981 | 172.9846 | 0.51785 | 3.7113 | 0.87755 | 87.7551 | 91 | -50 | -50
| 92 | 0.276 | 0.276 | 4.14 | 2.208 | 7 | 7.6473 | 22.25 | 0.68539 | 2.0417 | 1.6696 | 0.13611 | 0.25521 | 7.3973 | 1.45 | 8.2857 | 7.5844 | 315.0579 | 63.0116 | 0.29 | 1.5169 | 0.045193 | 1.5169 | 1254.8469 | 0.069296 | 0.95229 | 1.45 | 2.0593 | 276 | 63.0116 |  |  | 15.8701 | 8.2857 | 7.5844 | 0.5221 | 15.2457 | 28.5857 | 8.3067 | 0.6049 | 0.57873 | 0.57055 | 0.12807 | 0.020329 | 0.00078764 | 0.0017937 | 0.00203 | 153.0062 | 0.0966 | 0.0966 |  |  | 193.2 | 0 | 0 | 0.029297 | 0.0039897 | 0.13911 | 172.3929 | 0.5186 | 3.7113 | 0.8774 | 87.7396 | 92 | -50 | -50
| 93 | 0.279 | 0.279 | 4.185 | 2.232 | 7 | 7.5678 | 22.25 | 0.68539 | 2.0417 | 1.6696 | 0.13611 | 0.25521 | 7.3178 | 1.45 | 8.2857 | 7.6641 | 313.4833 | 62.6967 | 0.29 | 1.5328 | 0.04544 | 1.5328 | 1255.2928 | 0.069674 | 0.95745 | 1.45 | 2.0593 | 279 | 62.6967 |  |  | 15.9498 | 8.2857 | 7.6641 | 0.51949 | 15.4114 | 28.8964 | 8.4853 | 0.60339 | 0.58031 | 0.5721 | 0.12743 | 0.020228 | 0.00078371 | 0.0017847 | 0.00203 | 152.2517 | 0.09765 | 0.09765 |  |  | 195.3 | 0 | 0 | 0.029457 | 0.00394 | 0.13841 | 171.808 | 0.51936 | 3.7113 | 0.87724 | 87.7238 | 93 | -50 | -50
| 94 | 0.282 | 0.282 | 4.23 | 2.256 | 7 | 7.4899 | 22.25 | 0.68539 | 2.0417 | 1.6696 | 0.13611 | 0.25521 | 7.2399 | 1.45 | 8.2857 | 7.7438 | 311.9254 | 62.3851 | 0.29 | 1.5488 | 0.045684 | 1.5488 | 1255.7387 | 0.070049 | 0.96259 | 1.45 | 2.0593 | 282 | 62.3851 |  |  | 16.0295 | 8.2857 | 7.7438 | 0.5169 | 15.5771 | 29.2071 | 8.6656 | 0.60188 | 0.58187 | 0.57364 | 0.12679 | 0.020127 | 0.00077981 | 0.0017759 | 0.00203 | 151.5051 | 0.0987 | 0.0987 |  |  | 197.4 | 0 | 0 | 0.029616 | 0.0038913 | 0.13772 | 171.2296 | 0.52013 | 3.7113 | 0.87708 | 87.7078 | 94 | -50 | -50
| 95 | 0.285 | 0.285 | 4.275 | 2.28 | 7 | 7.4137 | 22.25 | 0.68539 | 2.0417 | 1.6696 | 0.13611 | 0.25521 | 7.1637 | 1.45 | 8.2857 | 7.8234 | 310.384 | 62.0768 | 0.29 | 1.5647 | 0.045926 | 1.5647 | 1256.1846 | 0.070419 | 0.96769 | 1.45 | 2.0593 | 285 | 62.0768 |  |  | 16.1091 | 8.2857 | 7.8234 | 0.51435 | 15.7429 | 29.5179 | 8.8478 | 0.60039 | 0.5834 | 0.57515 | 0.12617 | 0.020028 | 0.00077596 | 0.0017671 | 0.00203 | 150.7665 | 0.09975 | 0.09975 |  |  | 199.5 | 0 | 0 | 0.029772 | 0.0038434 | 0.13704 | 170.6578 | 0.52092 | 3.7113 | 0.87691 | 87.6914 | 95 | -50 | -50
| 96 | 0.288 | 0.288 | 4.32 | 2.304 | 7 | 7.3391 | 22.25 | 0.68539 | 2.0417 | 1.6696 | 0.13611 | 0.25521 | 7.0891 | 1.45 | 8.2857 | 7.9029 | 308.8589 | 61.7718 | 0.29 | 1.5806 | 0.046165 | 1.5806 | 1256.6305 | 0.070786 | 0.97277 | 1.45 | 2.0593 | 288 | 61.7718 |  |  | 16.1886 | 8.2857 | 7.9029 | 0.51182 | 15.9086 | 29.8286 | 9.0319 | 0.59892 | 0.58492 | 0.57665 | 0.12555 | 0.019929 | 0.00077215 | 0.0017584 | 0.00203 | 150.0357 | 0.1008 | 0.1008 |  |  | 201.6 | 0 | 0 | 0.029927 | 0.0037963 | 0.13637 | 170.0923 | 0.52173 | 3.7113 | 0.87675 | 87.6747 | 96 | -50 | -50
| 97 | 0.291 | 0.291 | 4.365 | 2.328 | 7 | 7.266 | 22.25 | 0.68539 | 2.0417 | 1.6696 | 0.13611 | 0.25521 | 7.016 | 1.45 | 8.2857 | 7.9824 | 307.3497 | 61.4699 | 0.29 | 1.5965 | 0.046401 | 1.5965 | 1257.0763 | 0.071148 | 0.97783 | 1.45 | 2.0593 | 291 | 61.4699 |  |  | 16.2681 | 8.2857 | 7.9824 | 0.50932 | 16.0743 | 30.1393 | 9.2178 | 0.59745 | 0.58642 | 0.57812 | 0.12493 | 0.019832 | 0.00076837 | 0.0017498 | 0.00203 | 149.3125 | 0.10185 | 0.10185 |  |  | 203.7 | 0 | 0 | 0.03008 | 0.0037501 | 0.1357 | 169.5331 | 0.52255 | 3.7113 | 0.87658 | 87.6578 | 97 | -50 | -50
| 98 | 0.294 | 0.294 | 4.41 | 2.352 | 7 | 7.1944 | 22.25 | 0.68539 | 2.0417 | 1.6696 | 0.13611 | 0.25521 | 6.9444 | 1.45 | 8.2857 | 8.0618 | 305.8563 | 61.1713 | 0.29 | 1.6124 | 0.046635 | 1.6124 | 1257.5222 | 0.071507 | 0.98285 | 1.45 | 2.0593 | 294 | 61.1713 |  |  | 16.3475 | 8.2857 | 8.0618 | 0.50685 | 16.24 | 30.45 | 9.4055 | 0.596 | 0.58789 | 0.57958 | 0.12433 | 0.019735 | 0.00076464 | 0.0017413 | 0.00203 | 148.5968 | 0.1029 | 0.1029 |  |  | 205.8 | 0 | 0 | 0.030232 | 0.0037047 | 0.13504 | 168.98 | 0.52338 | 3.7113 | 0.87641 | 87.6406 | 98 | -50 | -50
| 99 | 0.297 | 0.297 | 4.455 | 2.376 | 7 | 7.1243 | 22.25 | 0.68539 | 2.0417 | 1.6696 | 0.13611 | 0.25521 | 6.8743 | 1.45 | 8.2857 | 8.1412 | 304.3784 | 60.8757 | 0.29 | 1.6282 | 0.046867 | 1.6282 | 1257.9681 | 0.071862 | 0.98785 | 1.45 | 2.0593 | 297 | 60.8757 |  |  | 16.4269 | 8.2857 | 8.1412 | 0.5044 | 16.4057 | 30.7607 | 9.595 | 0.59456 | 0.58935 | 0.58102 | 0.12372 | 0.01964 | 0.00076095 | 0.0017329 | 0.00203 | 147.8886 | 0.10395 | 0.10395 |  |  | 207.9 | 0 | 0 | 0.030382 | 0.0036602 | 0.13439 | 168.433 | 0.52422 | 3.7113 | 0.87623 | 87.6231 | 99 | -50 | -50
| 100 | 0.3 | 0.3 | 4.5 | 2.4 | 7 | 7.0555 | 22.25 | 0.68539 | 2.0417 | 1.6696 | 0.13611 | 0.25521 | 6.8055 | 1.45 | 8.2857 | 8.2205 | 302.9157 | 60.5831 | 0.29 | 1.6441 | 0.047096 | 1.6441 | 1258.414 | 0.072214 | 0.99283 | 1.45 | 2.0593 | 300 | 60.5831 |  |  | 16.5062 | 8.2857 | 8.2205 | 0.50197 | 16.5714 | 31.0714 | 9.7863 | 0.59313 | 0.59079 | 0.58244 | 0.12313 | 0.019546 | 0.00075729 | 0.0017246 | 0.00203 | 147.1877 | 0.105 | 0.105 |  |  | 210 | 0 | 0 | 0.030531 | 0.0036163 | 0.13374 | 167.892 | 0.52508 | 3.7113 | 0.87605 | 87.6054 | 100 | -50 | -50
3.1965
VIN-max
| Step | Iout1 (A) | Iout2 (A) | Pout1 (W) | Pout2 (W) | Vin (V) | Vout-Reflected (V) | Vsw-max (V) | Duty Cycle | Pout1-max (W) |  | Iout-max (A) | Iout2-max (A) | Vout-actual (V) | Isw (A) | Ton-BCM (µs) | Toff-BCM (µs) | Fsw-max-BCM (kHz) | Fsw-BCM (kHz) | Ipri-min-BCM (A) | Toff-min-BCM (µs) |  | Toff-FFB (µs) |  |  |  | Ipri (A) | COMP (V) | Iout (mA) | Fsw (kHz) | Iout (mA) | Fsw (kHz) | Tsw (µs) | Ton (µs) | Toff (µs) | Duty Cycle | Cout (µF) for 1% ripple |  | Cin (µF) for 10% ripple | Ipri-rms (A) | Isec-rms (A) |  | P-FET-Cond (W) | P-FET-Sw (W) | P-FET-Qg (W) | P-FET-Coss (W) | P-IQ (W) | P-IC-Total (mW) | P-Diode-Cond (W) |  | P-Diode-Leak (W) | P-Diode-Snubber (W) | P-Diode-Total (W) | PCu-pri (W) | PCu-sec (W) |  | Core Loss (W) | P-LeakL-Clamp/Snub (W) | P-Trans-Total (W) | P-Loss-Total (W) | Pout (W) | Efficiency | Efficiency (%)
| 0.1 | 1e-09 | 0.0003 | 1.5e-08 | 0.0024 | 24 | 15.25 | 39.25 | 0.38854 | 3.9681 | 3.245 | 0.26454 | 0.49602 | 15 | 0.00057195 | 0.00095325 | 0.0015002 | 350 | 350 | 0.66606 | 1.747 | 0.13281 | 0.76066 | 10 | 0.038603 | 0.018516 | 0.29 | 1.0057 | 1e-06 | 10 | 1e-06 | 10 | 100 | 0.48333 | 99.5167 | 0.0048333 | [28 empty] | -50
| 1 | 0.003 | 0.003 | 0.045 | 0.024 | 24 | 15.25 | 39.25 | 0.38854 | 3.9681 | 3.245 | 0.26454 | 0.49602 | 15 | 0.016444 | 0.027406 | 0.043131 | 350 | 350 | 0.66606 | 1.747 | 0.13281 | 0.76066 | 27.1998 | 0.038603 | 0.099283 | 0.29 | 1.0155 | 3 | 27.1998 | 3 | 27.1998 | 36.765 | 0.48333 | 36.2817 | 0.013147 | [28 empty] | -50
| 2 | 0.006 | 0.006 | 0.09 | 0.048 | 24 | 15.25 | 39.25 | 0.38854 | 3.9681 | 3.245 | 0.26454 | 0.49602 | 15 | 0.032887 | 0.054812 | 0.086261 | 350 | 350 | 0.66606 | 1.747 | 0.13281 | 0.76066 | 54.3995 | 0.038603 | 0.14041 | 0.29 | 1.0311 | 6 | 54.3995 | 6 | 54.3995 | 18.3825 | 0.48333 | 17.8992 | 0.026293 | [28 empty] | -50
| 3 | 0.009 | 0.009 | 0.135 | 0.072 | 24 | 15.25 | 39.25 | 0.38854 | 3.9681 | 3.245 | 0.26454 | 0.49602 | 15 | 0.049331 | 0.082218 | 0.12939 | 350 | 350 | 0.66606 | 1.747 | 0.13281 | 0.76066 | 81.5993 | 0.038603 | 0.17196 | 0.29 | 1.0466 | 9 | 81.5993 | 9 | 81.5993 | 12.255 | 0.48333 | 11.7717 | 0.03944 | [28 empty] | -50
| 4 | 0.012 | 0.012 | 0.18 | 0.096 | 24 | 15.25 | 39.25 | 0.38854 | 3.9681 | 3.245 | 0.26454 | 0.49602 | 15 | 0.065774 | 0.10962 | 0.17252 | 350 | 350 | 0.66606 | 1.747 | 0.13281 | 0.76066 | 108.799 | 0.038603 | 0.19857 | 0.29 | 1.0622 | 12 | 108.799 | 12 | 108.799 | 9.1913 | 0.48333 | 8.7079 | 0.052586 | [28 empty] | -50
| 5 | 0.015 | 0.015 | 0.225 | 0.12 | 24 | 15.25 | 39.25 | 0.38854 | 3.9681 | 3.245 | 0.26454 | 0.49602 | 15 | 0.082218 | 0.13703 | 0.21565 | 350 | 350 | 0.66606 | 1.747 | 0.13281 | 0.76066 | 135.9988 | 0.038603 | 0.222 | 0.29 | 1.0777 | 15 | 135.9988 | 15 | 135.9988 | 7.353 | 0.48333 | 6.8697 | 0.065733 | [28 empty] | -50
| 6 | 0.018 | 0.018 | 0.27 | 0.144 | 24 | 15.25 | 39.25 | 0.38854 | 3.9681 | 3.245 | 0.26454 | 0.49602 | 15 | 0.098661 | 0.16444 | 0.25878 | 350 | 350 | 0.66606 | 1.747 | 0.13281 | 0.76066 | 163.1986 | 0.038603 | 0.24319 | 0.29 | 1.0933 | 18 | 163.1986 | 18 | 163.1986 | 6.1275 | 0.48333 | 5.6442 | 0.078879 | [28 empty] | -50
| 7 | 0.021 | 0.021 | 0.315 | 0.168 | 24 | 15.25 | 39.25 | 0.38854 | 3.9681 | 3.245 | 0.26454 | 0.49602 | 15 | 0.1151 | 0.19184 | 0.30191 | 350 | 350 | 0.66606 | 1.747 | 0.13281 | 0.76066 | 190.3983 | 0.038603 | 0.26268 | 0.29 | 1.1088 | 21 | 190.3983 | 21 | 190.3983 | 5.2521 | 0.48333 | 4.7688 | 0.092026 | [28 empty] | -50
| 8 | 0.024 | 0.024 | 0.36 | 0.192 | 24 | 15.25 | 39.25 | 0.38854 | 3.9681 | 3.245 | 0.26454 | 0.49602 | 15 | 0.13155 | 0.21925 | 0.34504 | 350 | 350 | 0.66606 | 1.747 | 0.13281 | 0.76066 | 217.5981 | 0.038603 | 0.28082 | 0.29 | 1.1243 | 24 | 217.5981 | 24 | 217.5981 | 4.5956 | 0.48333 | 4.1123 | 0.10517 | [28 empty] | -50
| 9 | 0.027 | 0.027 | 0.405 | 0.216 | 24 | 15.25 | 39.25 | 0.38854 | 3.9681 | 3.245 | 0.26454 | 0.49602 | 15 | 0.14799 | 0.24665 | 0.38818 | 350 | 350 | 0.66606 | 1.747 | 0.13281 | 0.76066 | 244.7979 | 0.038603 | 0.29785 | 0.29785 | 1.1399 | 27 | 244.7979 | 27 | 244.7979 | 4.085 | 0.49642 | 3.5886 | 0.12152 | [28 empty] | -50
| 10 | 0.03 | 0.03 | 0.45 | 0.24 | 24 | 15.25 | 39.25 | 0.38854 | 3.9681 | 3.245 | 0.26454 | 0.49602 | 15 | 0.16444 | 0.27406 | 0.43131 | 350 | 350 | 0.66606 | 1.747 | 0.13281 | 0.76066 | 271.9976 | 0.038603 | 0.31396 | 0.31396 | 1.1554 | 30 | 271.9976 | 30 | 271.9976 | 3.6765 | 0.52327 | 3.1532 | 0.14233 | [28 empty] | -50
| 11 | 0.033 | 0.033 | 0.495 | 0.264 | 24 | 15.25 | 39.25 | 0.38854 | 3.9681 | 3.245 | 0.26454 | 0.49602 | 15 | 0.18088 | 0.30146 | 0.47444 | 350 | 350 | 0.66606 | 1.747 | 0.13281 | 0.76066 | 299.1974 | 0.038603 | 0.32928 | 0.32928 | 1.171 | 33 | 299.1974 | 33 | 299.1974 | 3.3423 | 0.54881 | 2.7935 | 0.1642 | [28 empty] | -50
| 12 | 0.036 | 0.036 | 0.54 | 0.288 | 24 | 15.25 | 39.25 | 0.38854 | 3.9681 | 3.245 | 0.26454 | 0.49602 | 15 | 0.19732 | 0.32887 | 0.51757 | 350 | 350 | 0.66606 | 1.747 | 0.13281 | 0.76066 | 326.3971 | 0.038603 | 0.34393 | 0.34393 | 1.1865 | 36 | 326.3971 | 36 | 326.3971 | 3.0638 | 0.57321 | 2.4905 | 0.18709 | [28 empty] | -50
| 13 | 0.039 | 0.039 | 0.585 | 0.312 | 24 | 15.25 | 39.25 | 0.38854 | 3.9681 | 3.245 | 0.26454 | 0.49602 | 15 | 0.21377 | 0.35628 | 0.5607 | 350 | 350 | 0.66606 | 1.747 | 0.13281 | 0.76066 | 353.5969 | 0.038603 | 0.35797 | 0.35797 | 1.2503 | 39 | 350 | 39 | 350 | 2.8571 | 0.59662 | 2.2605 | 0.20882 | [28 empty] | -50
| 14 | 0.042 | 0.042 | 0.63 | 0.336 | 24 | 15.25 | 39.25 | 0.38854 | 3.9681 | 3.245 | 0.26454 | 0.49602 | 15 | 0.23021 | 0.38368 | 0.60383 | 350 | 350 | 0.66606 | 1.747 | 0.13281 | 0.76066 | 380.7967 | 0.038603 | 0.37148 | 0.37148 | 1.2604 | 42 | 350 | 42 | 350 | 2.8571 | 0.61914 | 2.238 | 0.2167 | [28 empty] | -50
| 15 | 0.045 | 0.045 | 0.675 | 0.36 | 24 | 15.25 | 39.25 | 0.38854 | 3.9681 | 3.245 | 0.26454 | 0.49602 | 15 | 0.24665 | 0.41109 | 0.64696 | 350 | 350 | 0.66606 | 1.747 | 0.13281 | 0.76066 | 407.9964 | 0.038603 | 0.38452 | 0.38452 | 1.27 | 45 | 350 | 45 | 350 | 2.8571 | 0.64087 | 2.2163 | 0.2243 | [28 empty] | -50
| 16 | 0.048 | 0.048 | 0.72 | 0.384 | 24 | 15.25 | 39.25 | 0.38854 | 3.9681 | 3.245 | 0.26454 | 0.49602 | 15 | 0.2631 | 0.43849 | 0.69009 | 350 | 350 | 0.66606 | 1.747 | 0.13281 | 0.76066 | 435.1962 | 0.038603 | 0.39713 | 0.39713 | 1.2794 | 48 | 350 | 48 | 350 | 2.8571 | 0.66189 | 2.1953 | 0.23166 | [28 empty] | -50
| 17 | 0.051 | 0.051 | 0.765 | 0.408 | 24 | 15.25 | 39.25 | 0.38854 | 3.9681 | 3.245 | 0.26454 | 0.49602 | 15 | 0.27954 | 0.4659 | 0.73322 | 350 | 350 | 0.66606 | 1.747 | 0.13281 | 0.76066 | 462.396 | 0.038603 | 0.40935 | 0.40935 | 1.2884 | 51 | 350 | 51 | 350 | 2.8571 | 0.68226 | 2.1749 | 0.23879 | [28 empty] | -50
| 18 | 0.054 | 0.054 | 0.81 | 0.432 | 24 | 15.25 | 39.25 | 0.38854 | 3.9681 | 3.245 | 0.26454 | 0.49602 | 15 | 0.29598 | 0.49331 | 0.77635 | 350 | 350 | 0.66606 | 1.747 | 0.13281 | 0.76066 | 489.5957 | 0.038603 | 0.42122 | 0.42122 | 1.2972 | 54 | 350 | 54 | 350 | 2.8571 | 0.70204 | 2.1551 | 0.24571 | [28 empty] | -50
| 19 | 0.057 | 0.057 | 0.855 | 0.456 | 24 | 15.25 | 39.25 | 0.38854 | 3.9681 | 3.245 | 0.26454 | 0.49602 | 15 | 0.31243 | 0.52071 | 0.81948 | 350 | 350 | 0.66606 | 1.747 | 0.13281 | 0.76066 | 516.7955 | 0.038603 | 0.43277 | 0.43277 | 1.3058 | 57 | 350 | 57 | 350 | 2.8571 | 0.72128 | 2.1359 | 0.25245 | [28 empty] | -50
| 20 | 0.06 | 0.06 | 0.9 | 0.48 | 24 | 15.25 | 39.25 | 0.38854 | 3.9681 | 3.245 | 0.26454 | 0.49602 | 15 | 0.32887 | 0.54812 | 0.86261 | 350 | 350 | 0.66606 | 1.747 | 0.13281 | 0.76066 | 543.9952 | 0.038603 | 0.44401 | 0.44401 | 1.3141 | 60 | 350 | 60 | 350 | 2.8571 | 0.74001 | 2.1171 | 0.259 | [28 empty] | -50
| 21 | 0.063 | 0.063 | 0.945 | 0.504 | 24 | 15.25 | 39.25 | 0.38854 | 3.9681 | 3.245 | 0.26454 | 0.49602 | 15 | 0.34531 | 0.57552 | 0.90574 | 350 | 350 | 0.66606 | 1.747 | 0.13281 | 0.76066 | 571.195 | 0.038603 | 0.45497 | 0.45497 | 1.3222 | 63 | 350 | 63 | 350 | 2.8571 | 0.75829 | 2.0989 | 0.2654 | [28 empty] | -50
| 22 | 0.066 | 0.066 | 0.99 | 0.528 | 24 | 15.25 | 39.25 | 0.38854 | 3.9681 | 3.245 | 0.26454 | 0.49602 | 15 | 0.36176 | 0.60293 | 0.94887 | 350 | 350 | 0.66606 | 1.747 | 0.13281 | 0.76066 | 598.3948 | 0.038603 | 0.46568 | 0.46568 | 1.3301 | 66 | 350 | 66 | 350 | 2.8571 | 0.77613 | 2.081 | 0.27165 | [28 empty] | -50
| 23 | 0.069 | 0.069 | 1.035 | 0.552 | 24 | 15.25 | 39.25 | 0.38854 | 3.9681 | 3.245 | 0.26454 | 0.49602 | 15 | 0.3782 | 0.63034 | 0.992 | 350 | 350 | 0.66606 | 1.747 | 0.13281 | 0.76066 | 625.5945 | 0.038603 | 0.47615 | 0.47615 | 1.3379 | 69 | 350 | 69 | 350 | 2.8571 | 0.79358 | 2.0636 | 0.27775 | [28 empty] | -50
| 24 | 0.072 | 0.072 | 1.08 | 0.576 | 24 | 15.25 | 39.25 | 0.38854 | 3.9681 | 3.245 | 0.26454 | 0.49602 | 15 | 0.39464 | 0.65774 | 1.0351 | 350 | 350 | 0.66606 | 1.747 | 0.13281 | 0.76066 | 652.7943 | 0.038603 | 0.48639 | 0.48639 | 1.3455 | 72 | 350 | 72 | 350 | 2.8571 | 0.81064 | 2.0465 | 0.28373 | [28 empty] | -50
| 25 | 0.075 | 0.075 | 1.125 | 0.6 | 24 | 15.25 | 39.25 | 0.38854 | 3.9681 | 3.245 | 0.26454 | 0.49602 | 15 | 0.41109 | 0.68515 | 1.0783 | 350 | 350 | 0.66606 | 1.747 | 0.13281 | 0.76066 | 679.9941 | 0.038603 | 0.49642 | 0.49642 | 1.3529 | 75 | 350 | 75 | 350 | 2.8571 | 0.82736 | 2.0298 | 0.28958 | [28 empty] | -50
| 26 | 0.078 | 0.078 | 1.17 | 0.624 | 24 | 15.25 | 39.25 | 0.38854 | 3.9681 | 3.245 | 0.26454 | 0.49602 | 15 | 0.42753 | 0.71255 | 1.1214 | 350 | 350 | 0.66606 | 1.747 | 0.13281 | 0.76066 | 707.1938 | 0.038603 | 0.50625 | 0.50625 | 1.3602 | 78 | 350 | 78 | 350 | 2.8571 | 0.84374 | 2.0134 | 0.29531 | [28 empty] | -50
| 27 | 0.081 | 0.081 | 1.215 | 0.648 | 24 | 15.25 | 39.25 | 0.38854 | 3.9681 | 3.245 | 0.26454 | 0.49602 | 15 | 0.44398 | 0.73996 | 1.1645 | 350 | 350 | 0.66606 | 1.747 | 0.13281 | 0.76066 | 734.3936 | 0.038603 | 0.51589 | 0.51589 | 1.3673 | 81 | 350 | 81 | 350 | 2.8571 | 0.85982 | 1.9973 | 0.30094 | [28 empty] | -50
| 28 | 0.084 | 0.084 | 1.26 | 0.672 | 24 | 15.25 | 39.25 | 0.38854 | 3.9681 | 3.245 | 0.26454 | 0.49602 | 15 | 0.46042 | 0.76736 | 1.2077 | 350 | 350 | 0.66606 | 1.747 | 0.13281 | 0.76066 | 761.5933 | 0.038603 | 0.52536 | 0.52536 | 1.3743 | 84 | 350 | 84 | 350 | 2.8571 | 0.8756 | 1.9815 | 0.30646 | [28 empty] | -50
| 29 | 0.087 | 0.087 | 1.305 | 0.696 | 24 | 15.25 | 39.25 | 0.38854 | 3.9681 | 3.245 | 0.26454 | 0.49602 | 15 | 0.47686 | 0.79477 | 1.2508 | 350 | 350 | 0.66606 | 1.747 | 0.13281 | 0.76066 | 788.7931 | 0.038603 | 0.53466 | 0.53466 | 1.3812 | 87 | 350 | 87 | 350 | 2.8571 | 0.89109 | 1.966 | 0.31188 | [28 empty] | -50
| 30 | 0.09 | 0.09 | 1.35 | 0.72 | 24 | 15.25 | 39.25 | 0.38854 | 3.9681 | 3.245 | 0.26454 | 0.49602 | 15 | 0.49331 | 0.82218 | 1.2939 | 350 | 350 | 0.66606 | 1.747 | 0.13281 | 0.76066 | 815.9929 | 0.038603 | 0.5438 | 0.5438 | 1.388 | 90 | 350 | 90 | 350 | 2.8571 | 0.90633 | 1.9508 | 0.31721 | [28 empty] | -50
| 31 | 0.093 | 0.093 | 1.395 | 0.744 | 24 | 15.25 | 39.25 | 0.38854 | 3.9681 | 3.245 | 0.26454 | 0.49602 | 15 | 0.50975 | 0.84958 | 1.337 | 350 | 350 | 0.66606 | 1.747 | 0.13281 | 0.76066 | 843.1926 | 0.038603 | 0.55279 | 0.55279 | 1.3947 | 93 | 350 | 93 | 350 | 2.8571 | 0.92131 | 1.9358 | 0.32246 | [28 empty] | -50
| 32 | 0.096 | 0.096 | 1.44 | 0.768 | 24 | 15.25 | 39.25 | 0.38854 | 3.9681 | 3.245 | 0.26454 | 0.49602 | 15 | 0.52619 | 0.87699 | 1.3802 | 350 | 350 | 0.66606 | 1.747 | 0.13281 | 0.76066 | 870.3924 | 0.038603 | 0.56163 | 0.56163 | 1.4012 | 96 | 350 | 96 | 350 | 2.8571 | 0.93605 | 1.9211 | 0.32762 | [28 empty] | -50
| 33 | 0.099 | 0.099 | 1.485 | 0.792 | 24 | 15.25 | 39.25 | 0.38854 | 3.9681 | 3.245 | 0.26454 | 0.49602 | 15 | 0.54264 | 0.90439 | 1.4233 | 350 | 350 | 0.66606 | 1.747 | 0.13281 | 0.76066 | 897.5922 | 0.038603 | 0.57034 | 0.57034 | 1.4077 | 99 | 350 | 99 | 350 | 2.8571 | 0.95056 | 1.9066 | 0.3327 | [28 empty] | -50
| 34 | 0.102 | 0.102 | 1.53 | 0.816 | 24 | 15.25 | 39.25 | 0.38854 | 3.9681 | 3.245 | 0.26454 | 0.49602 | 15 | 0.55908 | 0.9318 | 1.4664 | 350 | 350 | 0.66606 | 1.747 | 0.13281 | 0.76066 | 924.7919 | 0.038603 | 0.57892 | 0.57892 | 1.414 | 102 | 350 | 102 | 350 | 2.8571 | 0.96486 | 1.8923 | 0.3377 | [28 empty] | -50
| 35 | 0.105 | 0.105 | 1.575 | 0.84 | 24 | 15.25 | 39.25 | 0.38854 | 3.9681 | 3.245 | 0.26454 | 0.49602 | 15 | 0.57552 | 0.95921 | 1.5096 | 350 | 350 | 0.66606 | 1.747 | 0.13281 | 0.76066 | 951.9917 | 0.038603 | 0.58737 | 0.58737 | 1.4203 | 105 | 350 | 105 | 350 | 2.8571 | 0.97895 | 1.8782 | 0.34263 | [28 empty] | -50
| 36 | 0.108 | 0.108 | 1.62 | 0.864 | 24 | 15.25 | 39.25 | 0.38854 | 3.9681 | 3.245 | 0.26454 | 0.49602 | 15 | 0.59197 | 0.98661 | 1.5527 | 350 | 350 | 0.66606 | 1.747 | 0.13281 | 0.76066 | 979.1914 | 0.038603 | 0.5957 | 0.5957 | 1.4264 | 108 | 350 | 108 | 350 | 2.8571 | 0.99283 | 1.8643 | 0.34749 | [28 empty] | -50
| 37 | 0.111 | 0.111 | 1.665 | 0.888 | 24 | 15.25 | 39.25 | 0.38854 | 3.9681 | 3.245 | 0.26454 | 0.49602 | 15 | 0.60841 | 1.014 | 1.5958 | 350 | 350 | 0.66606 | 1.747 | 0.13281 | 0.76066 | 1006.3912 | 0.038603 | 0.60392 | 0.60392 | 1.4325 | 111 | 350 | 111 | 350 | 2.8571 | 1.0065 | 1.8506 | 0.35228 | [28 empty] | -50
| 38 | 0.114 | 0.114 | 1.71 | 0.912 | 24 | 15.25 | 39.25 | 0.38854 | 3.9681 | 3.245 | 0.26454 | 0.49602 | 15 | 0.62485 | 1.0414 | 1.639 | 350 | 350 | 0.66606 | 1.747 | 0.13281 | 0.76066 | 1033.591 | 0.038603 | 0.61202 | 0.61202 | 1.4385 | 114 | 350 | 114 | 350 | 2.8571 | 1.02 | 1.8371 | 0.35701 | [28 empty] | -50
| 39 | 0.117 | 0.117 | 1.755 | 0.936 | 24 | 15.25 | 39.25 | 0.38854 | 3.9681 | 3.245 | 0.26454 | 0.49602 | 15 | 0.6413 | 1.0688 | 1.6821 | 350 | 350 | 0.66606 | 1.747 | 0.13281 | 0.76066 | 1060.7907 | 0.038603 | 0.62002 | 0.62002 | 1.4445 | 117 | 350 | 117 | 350 | 2.8571 | 1.0334 | 1.8238 | 0.36168 | [28 empty] | -50
| 40 | 0.12 | 0.12 | 1.8 | 0.96 | 24 | 15.25 | 39.25 | 0.38854 | 3.9681 | 3.245 | 0.26454 | 0.49602 | 15 | 0.65774 | 1.0962 | 1.7252 | 350 | 350 | 0.66606 | 1.747 | 0.13281 | 0.76066 | 1087.9905 | 0.038603 | 0.62792 | 0.62792 | 1.4503 | 120 | 350 | 120 | 350 | 2.8571 | 1.0465 | 1.8106 | 0.36629 | [28 empty] | -50
| 41 | 0.123 | 0.123 | 1.845 | 0.984 | 24 | 15.25 | 39.25 | 0.38854 | 3.9681 | 3.245 | 0.26454 | 0.49602 | 15 | 0.67418 | 1.1236 | 1.7684 | 350 | 345.782 | 0.66606 | 1.747 | 0.13281 | 0.76066 | 1115.1902 | 0.038603 | 0.63572 | 0.63572 | 1.4561 | 123 | 345.782 | 123 | 345.782 | 2.892 | 1.0595 | 1.8325 | 0.36637 | [28 empty] | -50
| 42 | 0.126 | 0.126 | 1.89 | 1.008 | 24 | 15.25 | 39.25 | 0.38854 | 3.9681 | 3.245 | 0.26454 | 0.49602 | 15 | 0.69063 | 1.151 | 1.8115 | 350 | 337.5491 | 0.66606 | 1.747 | 0.13281 | 0.76066 | 1142.39 | 0.038603 | 0.64343 | 0.64343 | 1.4618 | 126 | 337.5491 | 126 | 337.5491 | 2.9625 | 1.0724 | 1.8902 | 0.36198 | [28 empty] | -50
| 43 | 0.129 | 0.129 | 1.935 | 1.032 | 24 | 15.25 | 39.25 | 0.38854 | 3.9681 | 3.245 | 0.26454 | 0.49602 | 15 | 0.70707 | 1.1785 | 1.8546 | 350 | 329.6991 | 0.66606 | 1.747 | 0.13281 | 0.76066 | 1169.5898 | 0.038603 | 0.65104 | 0.65104 | 1.4674 | 129 | 329.6991 | 129 | 329.6991 | 3.0331 | 1.0851 | 1.948 | 0.35775 | [28 empty] | -50
| 44 | 0.132 | 0.132 | 1.98 | 1.056 | 24 | 15.25 | 39.25 | 0.38854 | 3.9681 | 3.245 | 0.26454 | 0.49602 | 15 | 0.72352 | 1.2059 | 1.8977 | 350 | 322.206 | 0.66606 | 1.747 | 0.13281 | 0.76066 | 1196.7895 | 0.038603 | 0.65857 | 0.65857 | 1.473 | 132 | 322.206 | 132 | 322.206 | 3.1036 | 1.0976 | 2.006 | 0.35366 | [28 empty] | -50
| 45 | 0.135 | 0.135 | 2.025 | 1.08 | 24 | 15.25 | 39.25 | 0.38854 | 3.9681 | 3.245 | 0.26454 | 0.49602 | 15 | 0.73996 | 1.2333 | 1.9409 | 350 | 315.0459 | 0.66606 | 1.747 | 0.13281 | 0.76066 | 1223.9893 | 0.038603 | 0.66601 | 0.73996 | 1.5333 | 135 | 315.0459 | 135 | 315.0459 | 3.1741 | 1.2333 | 1.9409 | 0.38854 | [28 empty] | -50
| 46 | 0.138 | 0.138 | 2.07 | 1.104 | 24 | 15.25 | 39.25 | 0.38854 | 3.9681 | 3.245 | 0.26454 | 0.49602 | 15 | 0.7564 | 1.2607 | 1.984 | 350 | 308.197 | 0.66606 | 1.747 | 0.13281 | 0.76066 | 1251.1891 | 0.038603 | 0.67337 | 0.7564 | 1.5455 | 138 | 308.197 | 138 | 308.197 | 3.2447 | 1.2607 | 1.984 | 0.38854 | [28 empty] | -50
| 47 | 0.141 | 0.141 | 2.115 | 1.128 | 24 | 15.25 | 39.25 | 0.38854 | 3.9681 | 3.245 | 0.26454 | 0.49602 | 15 | 0.77285 | 1.2881 | 2.0271 | 350 | 301.6396 | 0.66606 | 1.747 | 0.13281 | 0.76066 | 1278.3888 | 0.038603 | 0.68065 | 0.77285 | 1.5577 | 141 | 301.6396 | 141 | 301.6396 | 3.3152 | 1.2881 | 2.0271 | 0.38854 | [28 empty] | -50
| 48 | 0.144 | 0.144 | 2.16 | 1.152 | 24 | 15.25 | 39.25 | 0.38854 | 3.9681 | 3.245 | 0.26454 | 0.49602 | 15 | 0.78929 | 1.3155 | 2.0703 | 350 | 295.3555 | 0.66606 | 1.747 | 0.13281 | 0.76066 | 1305.5886 | 0.038603 | 0.68785 | 0.78929 | 1.5698 | 144 | 295.3555 | 144 | 295.3555 | 3.3858 | 1.3155 | 2.0703 | 0.38854 | [28 empty] | -50
| 49 | 0.147 | 0.147 | 2.205 | 1.176 | 24 | 15.25 | 39.25 | 0.38854 | 3.9681 | 3.245 | 0.26454 | 0.49602 | 15 | 0.80573 | 1.3429 | 2.1134 | 350 | 289.3278 | 0.66606 | 1.747 | 0.13281 | 0.76066 | 1332.7883 | 0.038603 | 0.69498 | 0.80573 | 1.582 | 147 | 289.3278 | 147 | 289.3278 | 3.4563 | 1.3429 | 2.1134 | 0.38854 | [28 empty] | -50
| 50 | 0.15 | 0.15 | 2.25 | 1.2 | 24 | 15.25 | 39.25 | 0.38854 | 3.9681 | 3.245 | 0.26454 | 0.49602 | 15 | 0.82218 | 1.3703 | 2.1565 | 350 | 283.5413 | 0.66606 | 1.747 | 0.13281 | 0.76066 | 1359.9881 | 0.038603 | 0.70204 | 0.82218 | 1.5942 | 150 | 283.5413 | 150 | 283.5413 | 3.5268 | 1.3703 | 2.1565 | 0.38854 | [28 empty] | -50
| 51 | 0.153 | 0.153 | 2.295 | 1.224 | 24 | 15.25 | 39.25 | 0.38854 | 3.9681 | 3.245 | 0.26454 | 0.49602 | 15 | 0.83862 | 1.3977 | 2.1997 | 350 | 277.9816 | 0.66606 | 1.747 | 0.13281 | 0.76066 | 1387.1879 | 0.038603 | 0.70902 | 0.83862 | 1.6064 | 153 | 277.9816 | 153 | 277.9816 | 3.5974 | 1.3977 | 2.1997 | 0.38854 | [28 empty] | -50
| 52 | 0.156 | 0.156 | 2.34 | 1.248 | 24 | 15.25 | 39.25 | 0.38854 | 3.9681 | 3.245 | 0.26454 | 0.49602 | 15 | 0.85506 | 1.4251 | 2.2428 | 350 | 272.6358 | 0.66606 | 1.747 | 0.13281 | 0.76066 | 1414.3876 | 0.038603 | 0.71594 | 0.85506 | 1.6186 | 156 | 272.6358 | 156 | 272.6358 | 3.6679 | 1.4251 | 2.2428 | 0.38854 | [28 empty] | -50
| 53 | 0.159 | 0.159 | 2.385 | 1.272 | 24 | 15.25 | 39.25 | 0.38854 | 3.9681 | 3.245 | 0.26454 | 0.49602 | 15 | 0.87151 | 1.4525 | 2.2859 | 350 | 267.4918 | 0.66606 | 1.747 | 0.13281 | 0.76066 | 1441.5874 | 0.038603 | 0.72279 | 0.87151 | 1.6307 | 159 | 267.4918 | 159 | 267.4918 | 3.7384 | 1.4525 | 2.2859 | 0.38854 | [28 empty] | -50
| 54 | 0.162 | 0.162 | 2.43 | 1.296 | 24 | 15.25 | 39.25 | 0.38854 | 3.9681 | 3.245 | 0.26454 | 0.49602 | 15 | 0.88795 | 1.4799 | 2.3291 | 350 | 262.5382 | 0.66606 | 1.747 | 0.13281 | 0.76066 | 1468.7872 | 0.038603 | 0.72958 | 0.88795 | 1.6429 | 162 | 262.5382 | 162 | 262.5382 | 3.809 | 1.4799 | 2.3291 | 0.38854 | [28 empty] | -50
| 55 | 0.165 | 0.165 | 2.475 | 1.32 | 24 | 15.25 | 39.25 | 0.38854 | 3.9681 | 3.245 | 0.26454 | 0.49602 | 15 | 0.90439 | 1.5073 | 2.3722 | 350 | 257.7648 | 0.66606 | 1.747 | 0.13281 | 0.76066 | 1495.9869 | 0.038603 | 0.7363 | 0.90439 | 1.6551 | 165 | 257.7648 | 165 | 257.7648 | 3.8795 | 1.5073 | 2.3722 | 0.38854 | [28 empty] | -50
| 56 | 0.168 | 0.168 | 2.52 | 1.344 | 24 | 15.25 | 39.25 | 0.38854 | 3.9681 | 3.245 | 0.26454 | 0.49602 | 15 | 0.92084 | 1.5347 | 2.4153 | 350 | 253.1618 | 0.66606 | 1.747 | 0.13281 | 0.76066 | 1523.1867 | 0.038603 | 0.74297 | 0.92084 | 1.6673 | 168 | 253.1618 | 168 | 253.1618 | 3.95 | 1.5347 | 2.4153 | 0.38854 | [28 empty] | -50
| 57 | 0.171 | 0.171 | 2.565 | 1.368 | 24 | 15.25 | 39.25 | 0.38854 | 3.9681 | 3.245 | 0.26454 | 0.49602 | 15 | 0.93728 | 1.5621 | 2.4584 | 350 | 248.7204 | 0.66606 | 1.747 | 0.13281 | 0.76066 | 1550.3864 | 0.038603 | 0.74957 | 0.93728 | 1.6795 | 171 | 248.7204 | 171 | 248.7204 | 4.0206 | 1.5621 | 2.4584 | 0.38854 | [28 empty] | -50
| 58 | 0.174 | 0.174 | 2.61 | 1.392 | 24 | 15.25 | 39.25 | 0.38854 | 3.9681 | 3.245 | 0.26454 | 0.49602 | 15 | 0.95372 | 1.5895 | 2.5016 | 350 | 244.4321 | 0.66606 | 1.747 | 0.13281 | 0.76066 | 1577.5862 | 0.038603 | 0.75612 | 0.95372 | 1.6916 | 174 | 244.4321 | 174 | 244.4321 | 4.0911 | 1.5895 | 2.5016 | 0.38854 | [28 empty] | -50
| 59 | 0.177 | 0.177 | 2.655 | 1.416 | 24 | 15.25 | 39.25 | 0.38854 | 3.9681 | 3.245 | 0.26454 | 0.49602 | 15 | 0.97017 | 1.6169 | 2.5447 | 350 | 240.2892 | 0.66606 | 1.747 | 0.13281 | 0.76066 | 1604.786 | 0.038603 | 0.76261 | 0.97017 | 1.7038 | 177 | 240.2892 | 177 | 240.2892 | 4.1617 | 1.6169 | 2.5447 | 0.38854 | [28 empty] | -50
| 60 | 0.18 | 0.18 | 2.7 | 1.44 | 24 | 15.25 | 39.25 | 0.38854 | 3.9681 | 3.245 | 0.26454 | 0.49602 | 15 | 0.98661 | 1.6444 | 2.5878 | 350 | 236.2844 | 0.66606 | 1.747 | 0.13281 | 0.76066 | 1631.9857 | 0.038603 | 0.76904 | 0.98661 | 1.716 | 180 | 236.2844 | 180 | 236.2844 | 4.2322 | 1.6444 | 2.5878 | 0.38854 | [28 empty] | -50
| 61 | 0.183 | 0.183 | 2.745 | 1.464 | 24 | 15.25 | 39.25 | 0.38854 | 3.9681 | 3.245 | 0.26454 | 0.49602 | 15 | 1.0031 | 1.6718 | 2.631 | 350 | 232.4109 | 0.66606 | 1.747 | 0.13281 | 0.76066 | 1659.1855 | 0.038603 | 0.77543 | 1.0031 | 1.7282 | 183 | 232.4109 | 183 | 232.4109 | 4.3027 | 1.6718 | 2.631 | 0.38854 | [28 empty] | -50
| 62 | 0.186 | 0.186 | 2.79 | 1.488 | 24 | 15.25 | 39.25 | 0.38854 | 3.9681 | 3.245 | 0.26454 | 0.49602 | 15 | 1.0195 | 1.6992 | 2.6741 | 350 | 228.6623 | 0.66606 | 1.747 | 0.13281 | 0.76066 | 1686.3853 | 0.038603 | 0.78176 | 1.0195 | 1.7404 | 186 | 228.6623 | 186 | 228.6623 | 4.3733 | 1.6992 | 2.6741 | 0.38854 | [28 empty] | -50
| 63 | 0.189 | 0.189 | 2.835 | 1.512 | 24 | 15.25 | 39.25 | 0.38854 | 3.9681 | 3.245 | 0.26454 | 0.49602 | 15 | 1.0359 | 1.7266 | 2.7172 | 350 | 225.0328 | 0.66606 | 1.747 | 0.13281 | 0.76066 | 1713.585 | 0.038603 | 0.78804 | 1.0359 | 1.7526 | 189 | 225.0328 | 189 | 225.0328 | 4.4438 | 1.7266 | 2.7172 | 0.38854 | [28 empty] | -50
| 64 | 0.192 | 0.192 | 2.88 | 1.536 | 24 | 15.25 | 39.25 | 0.38854 | 3.9681 | 3.245 | 0.26454 | 0.49602 | 15 | 1.0524 | 1.754 | 2.7604 | 350 | 221.5166 | 0.66606 | 1.747 | 0.13281 | 0.76066 | 1740.7848 | 0.038603 | 0.79427 | 1.0524 | 1.7647 | 192 | 221.5166 | 192 | 221.5166 | 4.5143 | 1.754 | 2.7604 | 0.38854 | [28 empty] | -50
| 65 | 0.195 | 0.195 | 2.925 | 1.56 | 24 | 15.25 | 39.25 | 0.38854 | 3.9681 | 3.245 | 0.26454 | 0.49602 | 15 | 1.0688 | 1.7814 | 2.8035 | 350 | 218.1087 | 0.66606 | 1.747 | 0.13281 | 0.76066 | 1767.9845 | 0.038603 | 0.80045 | 1.0688 | 1.7769 | 195 | 218.1087 | 195 | 218.1087 | 4.5849 | 1.7814 | 2.8035 | 0.38854 | [28 empty] | -50
| 66 | 0.198 | 0.198 | 2.97 | 1.584 | 24 | 15.25 | 39.25 | 0.38854 | 3.9681 | 3.245 | 0.26454 | 0.49602 | 15 | 1.0853 | 1.8088 | 2.8466 | 350 | 214.804 | 0.66606 | 1.747 | 0.13281 | 0.76066 | 1795.1843 | 0.038603 | 0.80658 | 1.0853 | 1.7891 | 198 | 214.804 | 198 | 214.804 | 4.6554 | 1.8088 | 2.8466 | 0.38854 | [28 empty] | -50
| 67 | 0.201 | 0.201 | 3.015 | 1.608 | 24 | 15.25 | 39.25 | 0.38854 | 3.9681 | 3.245 | 0.26454 | 0.49602 | 15 | 1.1017 | 1.8362 | 2.8897 | 350 | 211.598 | 0.66606 | 1.747 | 0.13281 | 0.76066 | 1822.3841 | 0.038603 | 0.81267 | 1.1017 | 1.8013 | 201 | 211.598 | 201 | 211.598 | 4.7259 | 1.8362 | 2.8897 | 0.38854 | [28 empty] | -50
| 68 | 0.204 | 0.204 | 3.06 | 1.632 | 24 | 15.25 | 39.25 | 0.38854 | 3.9681 | 3.245 | 0.26454 | 0.49602 | 15 | 1.1182 | 1.8636 | 2.9329 | 350 | 208.4862 | 0.66606 | 1.747 | 0.13281 | 0.76066 | 1849.5838 | 0.038603 | 0.81871 | 1.1182 | 1.8135 | 204 | 208.4862 | 204 | 208.4862 | 4.7965 | 1.8636 | 2.9329 | 0.38854 | [28 empty] | -50
| 69 | 0.207 | 0.207 | 3.105 | 1.656 | 24 | 15.25 | 39.25 | 0.38854 | 3.9681 | 3.245 | 0.26454 | 0.49602 | 15 | 1.1346 | 1.891 | 2.976 | 350 | 205.4647 | 0.66606 | 1.747 | 0.13281 | 0.76066 | 1876.7836 | 0.038603 | 0.82471 | 1.1346 | 1.8256 | 207 | 205.4647 | 207 | 205.4647 | 4.867 | 1.891 | 2.976 | 0.38854 | [28 empty] | -50
| 70 | 0.21 | 0.21 | 3.15 | 1.68 | 24 | 15.25 | 39.25 | 0.38854 | 3.9681 | 3.245 | 0.26454 | 0.49602 | 15 | 1.151 | 1.9184 | 3.0191 | 350 | 202.5295 | 0.66606 | 1.747 | 0.13281 | 0.76066 | 1903.9834 | 0.038603 | 0.83066 | 1.151 | 1.8378 | 210 | 202.5295 | 210 | 202.5295 | 4.9376 | 1.9184 | 3.0191 | 0.38854 | [28 empty] | -50
| 71 | 0.213 | 0.213 | 3.195 | 1.704 | 24 | 15.25 | 39.25 | 0.38854 | 3.9681 | 3.245 | 0.26454 | 0.49602 | 15 | 1.1675 | 1.9458 | 3.0623 | 350 | 199.6769 | 0.66606 | 1.747 | 0.13281 | 0.76066 | 1931.1831 | 0.038603 | 0.83657 | 1.1675 | 1.85 | 213 | 199.6769 | 213 | 199.6769 | 5.0081 | 1.9458 | 3.0623 | 0.38854 | [28 empty] | -50
| 72 | 0.216 | 0.216 | 3.24 | 1.728 | 24 | 15.25 | 39.25 | 0.38854 | 3.9681 | 3.245 | 0.26454 | 0.49602 | 15 | 1.1839 | 1.9732 | 3.1054 | 350 | 196.9037 | 0.66606 | 1.747 | 0.13281 | 0.76066 | 1958.3829 | 0.038603 | 0.84245 | 1.1839 | 1.8622 | 216 | 196.9037 | 216 | 196.9037 | 5.0786 | 1.9732 | 3.1054 | 0.38854 | [28 empty] | -50
| 73 | 0.219 | 0.219 | 3.285 | 1.752 | 24 | 15.25 | 39.25 | 0.38854 | 3.9681 | 3.245 | 0.26454 | 0.49602 | 15 | 1.2004 | 2.0006 | 3.1485 | 350 | 194.2063 | 0.66606 | 1.747 | 0.13281 | 0.76066 | 1985.5826 | 0.038603 | 0.84828 | 1.2004 | 1.8744 | 219 | 194.2063 | 219 | 194.2063 | 5.1492 | 2.0006 | 3.1485 | 0.38854 | [28 empty] | -50
| 74 | 0.222 | 0.222 | 3.33 | 1.776 | 24 | 15.25 | 39.25 | 0.38854 | 3.9681 | 3.245 | 0.26454 | 0.49602 | 15 | 1.2168 | 2.028 | 3.1917 | 350 | 191.5819 | 0.66606 | 1.747 | 0.13281 | 0.76066 | 2012.7824 | 0.038603 | 0.85407 | 1.2168 | 1.8865 | 222 | 191.5819 | 222 | 191.5819 | 5.2197 | 2.028 | 3.1917 | 0.38854 | [28 empty] | -50
| 75 | 0.225 | 0.225 | 3.375 | 1.8 | 24 | 15.25 | 39.25 | 0.38854 | 3.9681 | 3.245 | 0.26454 | 0.49602 | 15 | 1.2333 | 2.0554 | 3.2348 | 350 | 189.0275 | 0.66606 | 1.747 | 0.13281 | 0.76066 | 2039.9822 | 0.038603 | 0.85982 | 1.2333 | 1.8987 | 225 | 189.0275 | 225 | 189.0275 | 5.2902 | 2.0554 | 3.2348 | 0.38854 | [28 empty] | -50
| 76 | 0.228 | 0.228 | 3.42 | 1.824 | 24 | 15.25 | 39.25 | 0.38854 | 3.9681 | 3.245 | 0.26454 | 0.49602 | 15 | 1.2497 | 2.0828 | 3.2779 | 350 | 186.5403 | 0.66606 | 1.747 | 0.13281 | 0.76066 | 2067.1819 | 0.038603 | 0.86553 | 1.2497 | 1.9109 | 228 | 186.5403 | 228 | 186.5403 | 5.3608 | 2.0828 | 3.2779 | 0.38854 | [28 empty] | -50
| 77 | 0.231 | 0.231 | 3.465 | 1.848 | 24 | 15.25 | 39.25 | 0.38854 | 3.9681 | 3.245 | 0.26454 | 0.49602 | 15 | 1.2662 | 2.1103 | 3.3211 | 350 | 184.1177 | 0.66606 | 1.747 | 0.13281 | 0.76066 | 2094.3817 | 0.038603 | 0.87121 | 1.2662 | 1.9231 | 231 | 184.1177 | 231 | 184.1177 | 5.4313 | 2.1103 | 3.3211 | 0.38854 | [28 empty] | -50
| 78 | 0.234 | 0.234 | 3.51 | 1.872 | 24 | 15.25 | 39.25 | 0.38854 | 3.9681 | 3.245 | 0.26454 | 0.49602 | 15 | 1.2826 | 2.1377 | 3.3642 | 350 | 181.7572 | 0.66606 | 1.747 | 0.13281 | 0.76066 | 2121.5815 | 0.038603 | 0.87684 | 1.2826 | 1.9353 | 234 | 181.7572 | 234 | 181.7572 | 5.5018 | 2.1377 | 3.3642 | 0.38854 | [28 empty] | -50
| 79 | 0.237 | 0.237 | 3.555 | 1.896 | 24 | 15.25 | 39.25 | 0.38854 | 3.9681 | 3.245 | 0.26454 | 0.49602 | 15 | 1.299 | 2.1651 | 3.4073 | 350 | 179.4565 | 0.66606 | 1.747 | 0.13281 | 0.76066 | 2148.7812 | 0.038603 | 0.88245 | 1.299 | 1.9474 | 237 | 179.4565 | 237 | 179.4565 | 5.5724 | 2.1651 | 3.4073 | 0.38854 | [28 empty] | -50
| 80 | 0.24 | 0.24 | 3.6 | 1.92 | 24 | 15.25 | 39.25 | 0.38854 | 3.9681 | 3.245 | 0.26454 | 0.49602 | 15 | 1.3155 | 2.1925 | 3.4504 | 350 | 177.2133 | 0.66606 | 1.747 | 0.13281 | 0.76066 | 2175.981 | 0.038603 | 0.88802 | 1.3155 | 1.9596 | 240 | 177.2133 | 240 | 177.2133 | 5.6429 | 2.1925 | 3.4504 | 0.38854 | [28 empty] | -50
| 81 | 0.243 | 0.243 | 3.645 | 1.944 | 24 | 15.25 | 39.25 | 0.38854 | 3.9681 | 3.245 | 0.26454 | 0.49602 | 15 | 1.3319 | 2.2199 | 3.4936 | 350 | 175.0255 | 0.66606 | 1.747 | 0.13281 | 0.76066 | 2203.1807 | 0.038603 | 0.89355 | 1.3319 | 1.9718 | 243 | 175.0255 | 243 | 175.0255 | 5.7135 | 2.2199 | 3.4936 | 0.38854 | [28 empty] | -50
| 82 | 0.246 | 0.246 | 3.69 | 1.968 | 24 | 15.25 | 39.25 | 0.38854 | 3.9681 | 3.245 | 0.26454 | 0.49602 | 15 | 1.3484 | 2.2473 | 3.5367 | 350 | 172.891 | 0.66606 | 1.747 | 0.13281 | 0.76066 | 2230.3805 | 0.038603 | 0.89905 | 1.3484 | 1.984 | 246 | 172.891 | 246 | 172.891 | 5.784 | 2.2473 | 3.5367 | 0.38854 | [28 empty] | -50
| 83 | 0.249 | 0.249 | 3.735 | 1.992 | 24 | 15.25 | 39.25 | 0.38854 | 3.9681 | 3.245 | 0.26454 | 0.49602 | 15 | 1.3648 | 2.2747 | 3.5798 | 350 | 170.808 | 0.66606 | 1.747 | 0.13281 | 0.76066 | 2257.5803 | 0.038603 | 0.90451 | 1.3648 | 1.9962 | 249 | 170.808 | 249 | 170.808 | 5.8545 | 2.2747 | 3.5798 | 0.38854 | [28 empty] | -50
| 84 | 0.252 | 0.252 | 3.78 | 2.016 | 24 | 15.25 | 39.25 | 0.38854 | 3.9681 | 3.245 | 0.26454 | 0.49602 | 15 | 1.3813 | 2.3021 | 3.623 | 350 | 168.7746 | 0.66606 | 1.747 | 0.13281 | 0.76066 | 2284.78 | 0.038603 | 0.90995 | 1.3813 | 2.0083 | 252 | 168.7746 | 252 | 168.7746 | 5.9251 | 2.3021 | 3.623 | 0.38854 | [28 empty] | -50
| 85 | 0.255 | 0.255 | 3.825 | 2.04 | 24 | 15.25 | 39.25 | 0.38854 | 3.9681 | 3.245 | 0.26454 | 0.49602 | 15 | 1.3977 | 2.3295 | 3.6661 | 350 | 166.789 | 0.66606 | 1.747 | 0.13281 | 0.76066 | 2311.9798 | 0.038603 | 0.91535 | 1.3977 | 2.0205 | 255 | 166.789 | 255 | 166.789 | 5.9956 | 2.3295 | 3.6661 | 0.38854 | [28 empty] | -50
| 86 | 0.258 | 0.258 | 3.87 | 2.064 | 24 | 15.25 | 39.25 | 0.38854 | 3.9681 | 3.245 | 0.26454 | 0.49602 | 15 | 1.4141 | 2.3569 | 3.7092 | 350 | 164.8496 | 0.66606 | 1.747 | 0.13281 | 0.76066 | 2339.1795 | 0.038603 | 0.92071 | 1.4141 | 2.0327 | 258 | 164.8496 | 258 | 164.8496 | 6.0661 | 2.3569 | 3.7092 | 0.38854 | [28 empty] | -50
| 87 | 0.261 | 0.261 | 3.915 | 2.088 | 24 | 15.25 | 39.25 | 0.38854 | 3.9681 | 3.245 | 0.26454 | 0.49602 | 15 | 1.4306 | 2.3843 | 3.7524 | 350 | 162.9548 | 0.66606 | 1.747 | 0.13281 | 0.76066 | 2366.3793 | 0.038603 | 0.92605 | 1.4306 | 2.0449 | 261 | 162.9548 | 261 | 162.9548 | 6.1367 | 2.3843 | 3.7524 | 0.38854 | [28 empty] | -50
| 88 | 0.264 | 0.264 | 3.96 | 2.112 | 24 | 15.25 | 39.25 | 0.38854 | 3.9681 | 3.245 | 0.26454 | 0.49602 | 15 | 1.447 | 2.4117 | 3.7955 | 350 | 161.103 | 0.66606 | 1.747 | 0.13281 | 0.76066 | 2393.5791 | 0.038603 | 0.93136 | 1.447 | 2.0571 | 264 | 161.103 | 264 | 161.103 | 6.2072 | 2.4117 | 3.7955 | 0.38854 | [28 empty] | 161.103
| 89 | 0.267 | 0.267 | 4.005 | 2.136 | 24 | 15.1119 | 39.25 | 0.38854 | 3.9681 | 3.245 | 0.26454 | 0.49602 | 14.8619 | 1.45 | 2.4167 | 3.838 | 350 | 159.8797 | 0.66236 | 1.7532 | 0.13253 | 0.76761 | 2398.8556 | 0.038956 | 0.93664 | 1.45 | 2.0593 | 267 | 159.8797 |  |  | 6.2547 | 2.4167 | 3.838 | 0.38638 | [28 empty] | -50
| 90 | 0.27 | 0.27 | 4.05 | 2.16 | 24 | 14.9468 | 39.25 | 0.38854 | 3.9681 | 3.245 | 0.26454 | 0.49602 | 14.6968 | 1.45 | 2.4167 | 3.8804 | 350 | 158.8031 | 0.6579 | 1.7606 | 0.1322 | 0.77609 | 2399.3015 | 0.039386 | 0.94188 | 1.45 | 2.0593 | 270 | 158.8031 |  |  | 6.2971 | 2.4167 | 3.8804 | 0.38377 | [28 empty] | -50
| 91 | 0.273 | 0.273 | 4.095 | 2.184 | 24 | 14.7853 | 39.25 | 0.38854 | 3.9681 | 3.245 | 0.26454 | 0.49602 | 14.5353 | 1.45 | 2.4167 | 3.9228 | 350 | 157.7413 | 0.6535 | 1.768 | 0.13186 | 0.78457 | 2399.7474 | 0.039817 | 0.9471 | 1.45 | 2.0593 | 273 | 157.7413 |  |  | 6.3395 | 2.4167 | 3.9228 | 0.38121 | [28 empty] | -50
| 92 | 0.276 | 0.276 | 4.14 | 2.208 | 24 | 14.6273 | 39.25 | 0.38854 | 3.9681 | 3.245 | 0.26454 | 0.49602 | 14.3773 | 1.45 | 2.4167 | 3.9652 | 350 | 156.694 | 0.64916 | 1.7752 | 0.13152 | 0.79304 | 2400.1933 | 0.040247 | 0.95229 | 1.45 | 2.0593 | 276 | 156.694 |  |  | 6.3819 | 2.4167 | 3.9652 | 0.37868 | [28 empty] | -50
| 93 | 0.279 | 0.279 | 4.185 | 2.232 | 24 | 14.4727 | 39.25 | 0.38854 | 3.9681 | 3.245 | 0.26454 | 0.49602 | 14.2227 | 1.45 | 2.4167 | 4.0076 | 350 | 155.6609 | 0.64488 | 1.7823 | 0.13118 | 0.80151 | 2400.6392 | 0.040677 | 0.95745 | 1.45 | 2.0593 | 279 | 155.6609 |  |  | 6.4242 | 2.4167 | 4.0076 | 0.37618 | [28 empty] | -50
| 94 | 0.282 | 0.282 | 4.23 | 2.256 | 24 | 14.3214 | 39.25 | 0.38854 | 3.9681 | 3.245 | 0.26454 | 0.49602 | 14.0714 | 1.45 | 2.4167 | 4.0499 | 350 | 154.6417 | 0.64066 | 1.7894 | 0.13084 | 0.80998 | 2401.0851 | 0.041106 | 0.96259 | 1.45 | 2.0593 | 282 | 154.6417 |  |  | 6.4666 | 2.4167 | 4.0499 | 0.37372 | [28 empty] | -50
| 95 | 0.285 | 0.285 | 4.275 | 2.28 | 24 | 14.1732 | 39.25 | 0.38854 | 3.9681 | 3.245 | 0.26454 | 0.49602 | 13.9232 | 1.45 | 2.4167 | 4.0922 | 350 | 153.6362 | 0.63649 | 1.7963 | 0.13049 | 0.81844 | 2401.531 | 0.041536 | 0.96769 | 1.45 | 2.0593 | 285 | 153.6362 |  |  | 6.5089 | 2.4167 | 4.0922 | 0.37129 | [28 empty] | -50
| 96 | 0.288 | 0.288 | 4.32 | 2.304 | 24 | 14.0282 | 39.25 | 0.38854 | 3.9681 | 3.245 | 0.26454 | 0.49602 | 13.7782 | 1.45 | 2.4167 | 4.1345 | 350 | 152.644 | 0.63238 | 1.8032 | 0.13014 | 0.82691 | 2401.9769 | 0.041965 | 0.97277 | 1.45 | 2.0593 | 288 | 152.644 |  |  | 6.5512 | 2.4167 | 4.1345 | 0.36889 | [28 empty] | -50
| 97 | 0.291 | 0.291 | 4.365 | 2.328 | 24 | 13.8862 | 39.25 | 0.38854 | 3.9681 | 3.245 | 0.26454 | 0.49602 | 13.6362 | 1.45 | 2.4167 | 4.1768 | 350 | 151.6649 | 0.62833 | 1.8099 | 0.12979 | 0.83536 | 2402.4228 | 0.042395 | 0.97783 | 1.45 | 2.0593 | 291 | 151.6649 |  |  | 6.5935 | 2.4167 | 4.1768 | 0.36652 | [28 empty] | -50
| 98 | 0.294 | 0.294 | 4.41 | 2.352 | 24 | 13.747 | 39.25 | 0.38854 | 3.9681 | 3.245 | 0.26454 | 0.49602 | 13.497 | 1.45 | 2.4167 | 4.2191 | 350 | 150.6986 | 0.62432 | 1.8166 | 0.12944 | 0.84382 | 2402.8687 | 0.042824 | 0.98285 | 1.45 | 2.0593 | 294 | 150.6986 |  |  | 6.6358 | 2.4167 | 4.2191 | 0.36419 | [28 empty] | -50
| 99 | 0.297 | 0.297 | 4.455 | 2.376 | 24 | 13.6107 | 39.25 | 0.38854 | 3.9681 | 3.245 | 0.26454 | 0.49602 | 13.3607 | 1.45 | 2.4167 | 4.2614 | 350 | 149.7449 | 0.62037 | 1.8232 | 0.12909 | 0.85227 | 2403.3146 | 0.043253 | 0.98785 | 1.45 | 2.0593 | 297 | 149.7449 |  |  | 6.678 | 2.4167 | 4.2614 | 0.36188 | [28 empty] | -50
| 100 | 0.3 | 0.3 | 4.5 | 2.4 | 24 | 13.4771 | 39.25 | 0.38854 | 3.9681 | 3.245 | 0.26454 | 0.49602 | 13.2271 | 1.45 | 2.4167 | 4.3036 | 350 | 148.8036 | 0.61647 | 1.8297 | 0.12873 | 0.86072 | 2403.7605 | 0.043682 | 0.99283 | 1.45 | 2.0593 | 300 | 148.8036 |  |  | 6.7203 | 2.4167 | 4.3036 | 0.35961 | [28 empty] | -50

## Fsw vs VIN (hidden)
Voltages |  |  | Miscellaneous
Step | Vin (V) | Vout-Reflected (V) | Duty Cycle | Pout-max (W) | Iout-max (A) | Vsw-max (V) | Isw (A) | Ton-BCM (us) | Toff-BCM (us) | Fsw-BCM (kHz) at Iout-max | Fsw-max-BCM (kHz) | Ipri-min-BCM (A) | Toff-min-BCM (us) | Iout-min-BCM (A) | Toff-FFB (us)
0.1 | 7 | 15.25 | 0.68539 | 3.1305 | 0.2087 | 22.25 | 1.35 | 7.7143 | 3.541 | 88.8473 | 350 | 0.3427 | 0.89888 | 0.053907 | 0.76066
1 | 7.17 | 15.25 | 0.6802 | 3.1822 | 0.21215 | 22.42 | 1.35 | 7.5314 | 3.541 | 90.3149 | 350 | 0.34836 | 0.91372 | 0.055703 | 0.76066
2 | 7.34 | 15.25 | 0.67508 | 3.2332 | 0.21555 | 22.59 | 1.35 | 7.3569 | 3.541 | 91.7605 | 350 | 0.35393 | 0.92835 | 0.0575 | 0.76066
3 | 7.51 | 15.25 | 0.67004 | 3.2834 | 0.21889 | 22.76 | 1.35 | 7.1904 | 3.541 | 93.1845 | 350 | 0.35943 | 0.94276 | 0.059299 | 0.76066
4 | 7.68 | 15.25 | 0.66507 | 3.3328 | 0.22219 | 22.93 | 1.35 | 7.0313 | 3.541 | 94.5874 | 350 | 0.36484 | 0.95695 | 0.061098 | 0.76066
5 | 7.85 | 15.25 | 0.66017 | 3.3815 | 0.22543 | 23.1 | 1.35 | 6.879 | 3.541 | 95.9696 | 350 | 0.37017 | 0.97093 | 0.062897 | 0.76066
6 | 8.02 | 15.25 | 0.65535 | 3.4295 | 0.22863 | 23.27 | 1.35 | 6.7332 | 3.541 | 97.3316 | 350 | 0.37542 | 0.98471 | 0.064695 | 0.76066
7 | 8.19 | 15.25 | 0.6506 | 3.4768 | 0.23179 | 23.44 | 1.35 | 6.5934 | 3.541 | 98.6739 | 350 | 0.3806 | 0.99829 | 0.066491 | 0.76066
8 | 8.36 | 15.25 | 0.64591 | 3.5234 | 0.23489 | 23.61 | 1.35 | 6.4593 | 3.541 | 99.9969 | 350 | 0.3857 | 1.0117 | 0.068286 | 0.76066
9 | 8.53 | 15.25 | 0.6413 | 3.5693 | 0.23796 | 23.78 | 1.35 | 6.3306 | 3.541 | 101.3009 | 350 | 0.39073 | 1.0249 | 0.070079 | 0.76066
10 | 8.7 | 15.25 | 0.63674 | 3.6146 | 0.24098 | 23.95 | 1.35 | 6.2069 | 3.541 | 102.5864 | 350 | 0.39569 | 1.0379 | 0.071869 | 0.76066
11 | 8.87 | 15.25 | 0.63226 | 3.6593 | 0.24395 | 24.12 | 1.35 | 6.0879 | 3.541 | 103.8538 | 350 | 0.40058 | 1.0507 | 0.073655 | 0.76066
12 | 9.04 | 15.25 | 0.62783 | 3.7033 | 0.24689 | 24.29 | 1.35 | 5.9735 | 3.541 | 105.1035 | 350 | 0.4054 | 1.0633 | 0.075439 | 0.76066
13 | 9.21 | 15.25 | 0.62347 | 3.7467 | 0.24978 | 24.46 | 1.35 | 5.8632 | 3.541 | 106.3357 | 350 | 0.41015 | 1.0758 | 0.077218 | 0.76066
14 | 9.38 | 15.25 | 0.61916 | 3.7896 | 0.25264 | 24.63 | 1.35 | 5.7569 | 3.541 | 107.551 | 350 | 0.41484 | 1.0881 | 0.078993 | 0.76066
15 | 9.55 | 15.25 | 0.61492 | 3.8318 | 0.25545 | 24.8 | 1.35 | 5.6545 | 3.541 | 108.7496 | 350 | 0.41946 | 1.1002 | 0.080764 | 0.76066
16 | 9.72 | 15.25 | 0.61073 | 3.8735 | 0.25823 | 24.97 | 1.35 | 5.5556 | 3.541 | 109.9319 | 350 | 0.42402 | 1.1122 | 0.082529 | 0.76066
17 | 9.89 | 15.25 | 0.6066 | 3.9145 | 0.26097 | 25.14 | 1.35 | 5.4601 | 3.541 | 111.0982 | 350 | 0.42852 | 1.124 | 0.08429 | 0.76066
18 | 10.06 | 15.25 | 0.60253 | 3.9551 | 0.26367 | 25.31 | 1.35 | 5.3678 | 3.541 | 112.2489 | 350 | 0.43296 | 1.1356 | 0.086045 | 0.76066
19 | 10.23 | 15.25 | 0.59851 | 3.9951 | 0.26634 | 25.48 | 1.35 | 5.2786 | 3.541 | 113.3841 | 350 | 0.43734 | 1.1471 | 0.087794 | 0.76066
20 | 10.4 | 15.25 | 0.59454 | 4.0346 | 0.26897 | 25.65 | 1.35 | 5.1923 | 3.541 | 114.5044 | 350 | 0.44166 | 1.1585 | 0.089537 | 0.76066
21 | 10.57 | 15.25 | 0.59063 | 4.0735 | 0.27157 | 25.82 | 1.35 | 5.1088 | 3.541 | 115.6098 | 350 | 0.44592 | 1.1696 | 0.091274 | 0.76066
22 | 10.74 | 15.25 | 0.58676 | 4.112 | 0.27413 | 25.99 | 1.35 | 5.0279 | 3.541 | 116.7009 | 350 | 0.45013 | 1.1807 | 0.093005 | 0.76066
23 | 10.91 | 15.25 | 0.58295 | 4.1499 | 0.27666 | 26.16 | 1.35 | 4.9496 | 3.541 | 117.7777 | 350 | 0.45429 | 1.1916 | 0.09473 | 0.76066
24 | 11.08 | 15.25 | 0.57919 | 4.1873 | 0.27916 | 26.33 | 1.35 | 4.8736 | 3.541 | 118.8406 | 350 | 0.45839 | 1.2023 | 0.096447 | 0.76066
25 | 11.25 | 15.25 | 0.57547 | 4.2243 | 0.28162 | 26.5 | 1.35 | 4.8 | 3.541 | 119.8899 | 350 | 0.46243 | 1.2129 | 0.098158 | 0.76066
26 | 11.42 | 15.25 | 0.5718 | 4.2608 | 0.28405 | 26.67 | 1.35 | 4.7285 | 3.541 | 120.9259 | 350 | 0.46643 | 1.2234 | 0.099861 | 0.76066
27 | 11.59 | 15.25 | 0.56818 | 4.2969 | 0.28646 | 26.84 | 1.35 | 4.6592 | 3.541 | 121.9487 | 350 | 0.47037 | 1.2338 | 0.10156 | 0.76066
28 | 11.76 | 15.25 | 0.56461 | 4.3324 | 0.28883 | 27.01 | 1.35 | 4.5918 | 3.541 | 122.9586 | 350 | 0.47427 | 1.244 | 0.10325 | 0.76066
29 | 11.93 | 15.25 | 0.56107 | 4.3676 | 0.29117 | 27.18 | 1.35 | 4.5264 | 3.541 | 123.9559 | 350 | 0.47812 | 1.2541 | 0.10493 | 0.76066
30 | 12.1 | 15.25 | 0.55759 | 4.4023 | 0.29349 | 27.35 | 1.35 | 4.4628 | 3.541 | 124.9408 | 350 | 0.48191 | 1.264 | 0.1066 | 0.76066
31 | 12.27 | 15.25 | 0.55414 | 4.4366 | 0.29577 | 27.52 | 1.35 | 4.401 | 3.541 | 125.9135 | 350 | 0.48567 | 1.2739 | 0.10827 | 0.76066
32 | 12.44 | 15.25 | 0.55074 | 4.4704 | 0.29803 | 27.69 | 1.35 | 4.3408 | 3.541 | 126.8743 | 350 | 0.48937 | 1.2836 | 0.10993 | 0.76066
33 | 12.61 | 15.25 | 0.54738 | 4.5039 | 0.30026 | 27.86 | 1.35 | 4.2823 | 3.541 | 127.8233 | 350 | 0.49303 | 1.2932 | 0.11158 | 0.76066
34 | 12.78 | 15.25 | 0.54406 | 4.5369 | 0.30246 | 28.03 | 1.35 | 4.2254 | 3.541 | 128.7609 | 350 | 0.49665 | 1.3027 | 0.11322 | 0.76066
35 | 12.95 | 15.25 | 0.54078 | 4.5695 | 0.30463 | 28.2 | 1.35 | 4.1699 | 3.541 | 129.6871 | 350 | 0.50022 | 1.3121 | 0.11486 | 0.76066
36 | 13.12 | 15.25 | 0.53754 | 4.6018 | 0.30678 | 28.37 | 1.35 | 4.1159 | 3.541 | 130.6022 | 350 | 0.50375 | 1.3213 | 0.11648 | 0.76066
37 | 13.29 | 15.25 | 0.53434 | 4.6336 | 0.30891 | 28.54 | 1.35 | 4.0632 | 3.541 | 131.5065 | 350 | 0.50724 | 1.3305 | 0.1181 | 0.76066
38 | 13.46 | 15.25 | 0.53117 | 4.6651 | 0.31101 | 28.71 | 1.35 | 4.0119 | 3.541 | 132.4 | 350 | 0.51069 | 1.3395 | 0.11971 | 0.76066
39 | 13.63 | 15.25 | 0.52805 | 4.6962 | 0.31308 | 28.88 | 1.35 | 3.9618 | 3.541 | 133.283 | 350 | 0.51409 | 1.3484 | 0.12131 | 0.76066
40 | 13.8 | 15.25 | 0.52496 | 4.727 | 0.31513 | 29.05 | 1.35 | 3.913 | 3.541 | 134.1557 | 350 | 0.51746 | 1.3573 | 0.12291 | 0.76066
41 | 13.97 | 15.25 | 0.5219 | 4.7574 | 0.31716 | 29.22 | 1.35 | 3.8654 | 3.541 | 135.0182 | 350 | 0.52078 | 1.366 | 0.12449 | 0.76066
42 | 14.14 | 15.25 | 0.51888 | 4.7874 | 0.31916 | 29.39 | 1.35 | 3.819 | 3.541 | 135.8707 | 350 | 0.52407 | 1.3746 | 0.12607 | 0.76066
43 | 14.31 | 15.25 | 0.5159 | 4.8171 | 0.32114 | 29.56 | 1.35 | 3.7736 | 3.541 | 136.7135 | 350 | 0.52732 | 1.3831 | 0.12764 | 0.76066
44 | 14.48 | 15.25 | 0.51295 | 4.8465 | 0.3231 | 29.73 | 1.3463 | 3.7192 | 3.5314 | 137.9199 | 350 | 0.53054 | 1.3916 | 0.1292 | 0.76066
45 | 14.65 | 15.25 | 0.51003 | 4.8755 | 0.32503 | 29.9 | 1.3383 | 3.6541 | 3.5104 | 139.5766 | 350 | 0.53371 | 1.3999 | 0.13075 | 0.76066
46 | 14.82 | 15.25 | 0.50715 | 4.9042 | 0.32694 | 30.07 | 1.3305 | 3.5911 | 3.4898 | 141.2242 | 350 | 0.53685 | 1.4081 | 0.13229 | 0.76066
47 | 14.99 | 15.25 | 0.5043 | 4.9325 | 0.32884 | 30.24 | 1.3228 | 3.53 | 3.4698 | 142.8629 | 350 | 0.53996 | 1.4163 | 0.13383 | 0.76066
48 | 15.16 | 15.25 | 0.50148 | 4.9606 | 0.33071 | 30.41 | 1.3154 | 3.4706 | 3.4501 | 144.4925 | 350 | 0.54303 | 1.4243 | 0.13536 | 0.76066
49 | 15.33 | 15.25 | 0.49869 | 4.9883 | 0.33256 | 30.58 | 1.3081 | 3.4131 | 3.431 | 146.1131 | 350 | 0.54607 | 1.4323 | 0.13687 | 0.76066
50 | 15.5 | 15.25 | 0.49593 | 5.0158 | 0.33438 | 30.75 | 1.3009 | 3.3572 | 3.4122 | 147.7246 | 350 | 0.54907 | 1.4402 | 0.13838 | 0.76066
51 | 15.67 | 15.25 | 0.49321 | 5.0429 | 0.33619 | 30.92 | 1.2939 | 3.3029 | 3.3938 | 149.3271 | 350 | 0.55204 | 1.448 | 0.13988 | 0.76066
52 | 15.84 | 15.25 | 0.49051 | 5.0697 | 0.33798 | 31.09 | 1.2871 | 3.2501 | 3.3759 | 150.9206 | 350 | 0.55498 | 1.4557 | 0.14138 | 0.76066
53 | 16.01 | 15.25 | 0.48784 | 5.0963 | 0.33975 | 31.26 | 1.2803 | 3.1989 | 3.3583 | 152.5051 | 350 | 0.55788 | 1.4633 | 0.14286 | 0.76066
54 | 16.18 | 15.25 | 0.48521 | 5.1225 | 0.3415 | 31.43 | 1.2738 | 3.149 | 3.3411 | 154.0806 | 350 | 0.56076 | 1.4708 | 0.14434 | 0.76066
55 | 16.35 | 15.25 | 0.48259 | 5.1485 | 0.34323 | 31.6 | 1.2674 | 3.1006 | 3.3242 | 155.6471 | 350 | 0.5636 | 1.4783 | 0.14581 | 0.76066
56 | 16.52 | 15.25 | 0.48001 | 5.1742 | 0.34495 | 31.77 | 1.2611 | 3.0534 | 3.3077 | 157.2046 | 350 | 0.56641 | 1.4857 | 0.14726 | 0.76066
57 | 16.69 | 15.25 | 0.47746 | 5.1996 | 0.34664 | 31.94 | 1.2549 | 3.0075 | 3.2915 | 158.7532 | 350 | 0.5692 | 1.493 | 0.14871 | 0.76066
58 | 16.86 | 15.25 | 0.47493 | 5.2248 | 0.34832 | 32.11 | 1.2489 | 2.9629 | 3.2757 | 160.2929 | 350 | 0.57195 | 1.5002 | 0.15016 | 0.76066
59 | 17.03 | 15.25 | 0.47243 | 5.2497 | 0.34998 | 32.28 | 1.2429 | 2.9194 | 3.2602 | 161.8236 | 350 | 0.57468 | 1.5073 | 0.15159 | 0.76066
60 | 17.2 | 15.25 | 0.46995 | 5.2743 | 0.35162 | 32.45 | 1.2371 | 2.8771 | 3.2449 | 163.3455 | 350 | 0.57737 | 1.5144 | 0.15302 | 0.76066
61 | 17.37 | 15.25 | 0.4675 | 5.2987 | 0.35324 | 32.62 | 1.2314 | 2.8358 | 3.23 | 164.8585 | 350 | 0.58004 | 1.5214 | 0.15443 | 0.76066
62 | 17.54 | 15.25 | 0.46508 | 5.3228 | 0.35485 | 32.79 | 1.2259 | 2.7956 | 3.2154 | 166.3627 | 350 | 0.58268 | 1.5283 | 0.15584 | 0.76066
63 | 17.71 | 15.25 | 0.46268 | 5.3466 | 0.35644 | 32.96 | 1.2204 | 2.7564 | 3.201 | 167.8581 | 350 | 0.58529 | 1.5352 | 0.15724 | 0.76066
64 | 17.88 | 15.25 | 0.46031 | 5.3703 | 0.35802 | 33.13 | 1.215 | 2.7182 | 3.1869 | 169.3448 | 350 | 0.58788 | 1.542 | 0.15864 | 0.76066
65 | 18.05 | 15.25 | 0.45796 | 5.3937 | 0.35958 | 33.3 | 1.2098 | 2.6809 | 3.1731 | 170.8227 | 350 | 0.59044 | 1.5487 | 0.16002 | 0.76066
66 | 18.22 | 15.25 | 0.45563 | 5.4168 | 0.36112 | 33.47 | 1.2046 | 2.6445 | 3.1596 | 172.292 | 350 | 0.59297 | 1.5553 | 0.1614 | 0.76066
67 | 18.39 | 15.25 | 0.45333 | 5.4397 | 0.36265 | 33.64 | 1.1995 | 2.6091 | 3.1463 | 173.7525 | 350 | 0.59548 | 1.5619 | 0.16277 | 0.76066
68 | 18.56 | 15.25 | 0.45105 | 5.4624 | 0.36416 | 33.81 | 1.1945 | 2.5744 | 3.1332 | 175.2045 | 350 | 0.59796 | 1.5684 | 0.16413 | 0.76066
69 | 18.73 | 15.25 | 0.44879 | 5.4849 | 0.36566 | 33.98 | 1.1896 | 2.5406 | 3.1204 | 176.6479 | 350 | 0.60042 | 1.5749 | 0.16548 | 0.76066
70 | 18.9 | 15.25 | 0.44656 | 5.5071 | 0.36714 | 34.15 | 1.1848 | 2.5076 | 3.1078 | 178.0828 | 350 | 0.60286 | 1.5813 | 0.16682 | 0.76066
71 | 19.07 | 15.25 | 0.44435 | 5.5291 | 0.36861 | 34.32 | 1.1801 | 2.4753 | 3.0954 | 179.5091 | 350 | 0.60526 | 1.5876 | 0.16816 | 0.76066
72 | 19.24 | 15.25 | 0.44216 | 5.5509 | 0.37006 | 34.49 | 1.1755 | 2.4438 | 3.0832 | 180.927 | 350 | 0.60765 | 1.5938 | 0.16949 | 0.76066
73 | 19.41 | 15.25 | 0.43999 | 5.5725 | 0.3715 | 34.66 | 1.1709 | 2.4131 | 3.0713 | 182.3365 | 350 | 0.61001 | 1.6 | 0.17081 | 0.76066
74 | 19.58 | 15.25 | 0.43784 | 5.5938 | 0.37292 | 34.83 | 1.1665 | 2.383 | 3.0596 | 183.7376 | 350 | 0.61235 | 1.6062 | 0.17212 | 0.76066
75 | 19.75 | 15.25 | 0.43571 | 5.615 | 0.37433 | 35 | 1.1621 | 2.3536 | 3.048 | 185.1304 | 350 | 0.61467 | 1.6122 | 0.17342 | 0.76066
76 | 19.92 | 15.25 | 0.43361 | 5.636 | 0.37573 | 35.17 | 1.1577 | 2.3248 | 3.0367 | 186.5149 | 350 | 0.61696 | 1.6183 | 0.17472 | 0.76066
77 | 20.09 | 15.25 | 0.43152 | 5.6567 | 0.37711 | 35.34 | 1.1535 | 2.2967 | 3.0256 | 187.8912 | 350 | 0.61923 | 1.6242 | 0.17601 | 0.76066
78 | 20.26 | 15.25 | 0.42946 | 5.6773 | 0.37848 | 35.51 | 1.1493 | 2.2691 | 3.0146 | 189.2593 | 350 | 0.62148 | 1.6301 | 0.17729 | 0.76066
79 | 20.43 | 15.25 | 0.42741 | 5.6976 | 0.37984 | 35.68 | 1.1452 | 2.2422 | 3.0038 | 190.6192 | 350 | 0.62371 | 1.636 | 0.17857 | 0.76066
80 | 20.6 | 15.25 | 0.42538 | 5.7178 | 0.38119 | 35.85 | 1.1412 | 2.2159 | 2.9932 | 191.9711 | 350 | 0.62592 | 1.6418 | 0.17983 | 0.76066
81 | 20.77 | 15.25 | 0.42338 | 5.7378 | 0.38252 | 36.02 | 1.1372 | 2.1901 | 2.9828 | 193.3149 | 350 | 0.62811 | 1.6475 | 0.18109 | 0.76066
82 | 20.94 | 15.25 | 0.42139 | 5.7576 | 0.38384 | 36.19 | 1.1333 | 2.1648 | 2.9726 | 194.6507 | 350 | 0.63027 | 1.6532 | 0.18234 | 0.76066
83 | 21.11 | 15.25 | 0.41942 | 5.7772 | 0.38514 | 36.36 | 1.1294 | 2.1401 | 2.9625 | 195.9785 | 350 | 0.63242 | 1.6588 | 0.18359 | 0.76066
84 | 21.28 | 15.25 | 0.41747 | 5.7966 | 0.38644 | 36.53 | 1.1257 | 2.1159 | 2.9526 | 197.2984 | 350 | 0.63455 | 1.6644 | 0.18482 | 0.76066
85 | 21.45 | 15.25 | 0.41553 | 5.8158 | 0.38772 | 36.7 | 1.1219 | 2.0922 | 2.9428 | 198.6105 | 350 | 0.63665 | 1.6699 | 0.18605 | 0.76066
86 | 21.62 | 15.25 | 0.41362 | 5.8349 | 0.38899 | 36.87 | 1.1183 | 2.069 | 2.9332 | 199.9147 | 350 | 0.63874 | 1.6754 | 0.18727 | 0.76066
87 | 21.79 | 15.25 | 0.41172 | 5.8538 | 0.39025 | 37.04 | 1.1147 | 2.0462 | 2.9237 | 201.2112 | 350 | 0.64081 | 1.6808 | 0.18849 | 0.76066
88 | 21.96 | 15.25 | 0.40984 | 5.8725 | 0.3915 | 37.21 | 1.1111 | 2.0239 | 2.9144 | 202.5 | 350 | 0.64286 | 1.6862 | 0.1897 | 0.76066
89 | 22.13 | 15.25 | 0.40797 | 5.891 | 0.39274 | 37.38 | 1.1076 | 2.002 | 2.9052 | 203.7811 | 350 | 0.64489 | 1.6915 | 0.1909 | 0.76066
90 | 22.3 | 15.25 | 0.40613 | 5.9094 | 0.39396 | 37.55 | 1.1042 | 1.9806 | 2.8962 | 205.0546 | 350 | 0.6469 | 1.6968 | 0.19209 | 0.76066
91 | 22.47 | 15.25 | 0.40429 | 5.9276 | 0.39518 | 37.72 | 1.1008 | 1.9595 | 2.8873 | 206.3205 | 350 | 0.64889 | 1.702 | 0.19327 | 0.76066
92 | 22.64 | 15.25 | 0.40248 | 5.9457 | 0.39638 | 37.89 | 1.0974 | 1.9389 | 2.8785 | 207.579 | 350 | 0.65087 | 1.7072 | 0.19445 | 0.76066
93 | 22.81 | 15.25 | 0.40068 | 5.9636 | 0.39757 | 38.06 | 1.0941 | 1.9187 | 2.8699 | 208.8299 | 350 | 0.65283 | 1.7123 | 0.19563 | 0.76066
94 | 22.98 | 15.25 | 0.3989 | 5.9813 | 0.39875 | 38.23 | 1.0909 | 1.8989 | 2.8614 | 210.0734 | 350 | 0.65477 | 1.7174 | 0.19679 | 0.76066
95 | 23.15 | 15.25 | 0.39714 | 5.9989 | 0.39993 | 38.4 | 1.0877 | 1.8794 | 2.853 | 211.3096 | 350 | 0.65669 | 1.7225 | 0.19795 | 0.76066
96 | 23.32 | 15.25 | 0.39539 | 6.0163 | 0.40109 | 38.57 | 1.0846 | 1.8603 | 2.8447 | 212.5385 | 350 | 0.6586 | 1.7275 | 0.1991 | 0.76066
97 | 23.49 | 15.25 | 0.39365 | 6.0336 | 0.40224 | 38.74 | 1.0815 | 1.8416 | 2.8366 | 213.76 | 350 | 0.66049 | 1.7324 | 0.20024 | 0.76066
98 | 23.66 | 15.25 | 0.39193 | 6.0507 | 0.40338 | 38.91 | 1.0784 | 1.8231 | 2.8286 | 214.9744 | 350 | 0.66236 | 1.7373 | 0.20138 | 0.76066
99 | 23.83 | 15.25 | 0.39023 | 6.0676 | 0.40451 | 39.08 | 1.0754 | 1.8051 | 2.8207 | 216.1816 | 350 | 0.66422 | 1.7422 | 0.20251 | 0.76066
100 | 24 | 15.25 | 0.38854 | 6.0845 | 0.40563 | 39.25 | 1.0724 | 1.7873 | 2.8129 | 217.3816 | 350 | 0.66606 | 1.747 | 0.20364 | 0.76066

## Parameters (hidden)
LM5180 Parameters
[6 empty] | TERMS OF USE | [24 empty] | 0.019258 | 0.00074172 | 0.0012403 | 20 | 7.1523 | 0 | 0.0008363 | 0.001578 |  | #NAME?
[7 empty] | Currents |  |  | Miscellaneous | [10 empty] | Inductor |  |  |  | Cout |  |  | Cin |  |  | High-side MOSFET Losses | [7 empty] | Low-side MOSFET Losses |  |  | Diode | [6 empty] | RESULTS
Input Parameters | [6 empty] | Step | Iout (A) | Ripple Current pk-pk (A) | Peak Current (A) | Duty Cycle | Valley Current (A) | Off Time (sec) | Pout-max (W) at Vin-nom | Iout-max (A) at Vin-nom | Vsw-max (V) at Vin-nom | Switching Frequency (Hz) | Active Mode Duration (sec) | Sleep Mode Duration (sec) | Operating Quiescent Current (A) | Irms (A) | Inductor DCR Loss @ 25°C (W) | Inductor Core Loss (W) | Total Inductor Loss (W) | Irms (A) | Cout ESR Loss (W) | Total Cout Loss (W) | Irms (A) | Cin ESR Loss (W) | Total Cin Loss (W) | Irms (A) | Rdson HS Loss @ 25°C (W) | HS Gate Qg Loss (W) | SW Rise Time (ns) | SW Fall Time (ns) | HS Switching Loss (W) | Coss Loss (W) | Total HS FET Loss (W) | Irms (A) | Rdson LS Loss @ 25°C (W) | LS Gate Qg Loss (W) | Reverse Recovery & Leakage Losses | DeadTime Loss @ 25°C (W) | Total LS FET Loss (W) | Quiescent Loss (W) | LDO + Quiescent Loss (W) | Total Gate Drive Loss (W) | Total Power Loss in IC (W) | Total Converter Power Loss (W) | Pout (W) | EFF (%) | High-side MOSFET Rdson % | Low-side MOSFET Rdson % | Gate Drive (Qg) Loss from Vin % | High-side MOSFET Switching Loss % | Reverse Recovery & Leakage Loss % | Deadtime Loss % | Inductor Cu Loss % | Inductor Core Loss % | Cin Cout ESR % | Quiescent Current Loss % | Total Loss % | Overall Eff % | Overall Eff | Current (mA) | Keep for "previous" data series | Keep for "previous" data series | Frequency (kHz) | Coss | Total Power Loss in IC (mW) | LDO + Quiescent Loss (mW) | Total Inductor Loss (mW) | COT / PFM Overall Eff | COT / PFM Total Power Loss in IC (mW) | COT / PFM LDO + Quiescent Loss (mW) | COT / PFM Total Inductor Loss (mW)
Design | Input Value | Units | Std Units | Description |  |  | 0.1 | 0.0003 | [41 empty] | 0.0045 | 1 | 0% | 0% | #NAME? | 0% | 0% | 0% | 0% | 0% | 0% | 0% | 0% | 100% | 100 | 0.3 | 59.7024 | 59.7% | 0 | 0% | 0 | 0 | 0 | 100 | 0 | 0 | 0
[7 empty] | 1 | 0.003 | [41 empty] | 0.045 | 1 | 0% | 0% | #NAME? | 0% | 0% | 0% | 0% | 0% | 0% | 0% | 0% | 100% | 100 | 3 | 83.6826 | 83.68% | 0 | 0% | 0 | 0 | 0 | 100 | 0 | 0 | 0
Vin | 12 | V | 12 | Vin |  |  | 2 | 0.006 | [41 empty] | 0.09 | 1 | 0% | 0% | #NAME? | 0% | 0% | 0% | 0% | 0% | 0% | 0% | 0% | 100% | 100 | 6 | 85.5913 | 85.59% | 0 | 0% | 0 | 0 | 0 | 100 | 0 | 0 | 0
Vout | 15 | V | 15 | Vout |  |  | 3 | 0.009 | [41 empty] | 0.135 | 1 | 0% | 0% | #NAME? | 0% | 0% | 0% | 0% | 0% | 0% | 0% | 0% | 100% | 100 | 9 | 86.2461 | 86.25% | 0 | 0% | 0 | 0 | 0 | 100 | 0 | 0 | 0
Iout | 0.3 | A | 0.3 | Iout(max) |  |  | 4 | 0.012
Rt | 312500 | kW | 312500000 |  |  |  | 5 | 0.015
Tamb | 25 | °C | 25 | Ambient temperature | 6 |  | 6 | 0.018
VDD | 5 | V | 5 |  |  |  | 7 | 0.021
[7 empty] | 8 | 0.024
Outputs | [6 empty] | 9 | 0.027
Design | Value | Units | Std Units | Description |  |  | 10 | 0.03
On-Time | 4166.6667 | µs | 0.0041667 | On Time - fixed |  |  | 11 | 0.033
Off Time |  | µs | 0 | Off Time - depends on Vout, L, Iout, DCR, etc. |  |  | 12 | 0.036
DIL | -323437.5 | mA | -323.4375 | Inductor pk-pk ripple current in CCM |  |  | 13 | 0.039
CCM Freq | 0.3 | kHz | 300 | Frequency in CCM |  |  | 14 | 0.042
Fsw_max | 350 | kHz | 350000 | Max Fsw |  |  | 15 | 0.045
Tr | 20 | ns | 2e-08 | Switch rise time |  |  | 16 | 0.048
Tf | 20 | ns | 2e-08 | Switch fall time |  |  | 17 | 0.051
[7 empty] | 18 | 0.054
Components | Input Value | Units | Std Units | Description |  |  | 19 | 0.057
L | 40 | µH | 4e-05 | Filter inductance |  |  | 20 | 0.06
Rdcr_pri | 0 | mW | 0 | Transformer primary winding DCR at 25°C |  |  | 21 | 0.063
Rdcr_sec | 0 | mW | 0 | Transformer secondary winding DCR at 25°C |  |  | 22 | 0.066
Kcore | 5e-08 |  | 5e-08 | Core loss constant - consult transformer vendor |  |  | 23 | 0.069
Cin | 47 | µF | 4.7e-05 | Input capacitance |  |  | 24 | 0.072
RCinESR | 5 | mW | 0.005 | Input capacitor ESR |  |  | 25 | 0.075
Cout | 47 | µF | 4.7e-05 | Output capacitance |  |  | 26 | 0.078
RCoutESR | 3 | mW | 0.003 | Output capacitor ESR |  |  | 27 | 0.081
Converter |  | Units | Std Units | Description |  |  | 28 | 0.084
Isw_max | 1.45 | A | 1.45 | Peak switch current |  |  | 29 | 0.087
Isw_min | 0.29 | A | 0.29 | Min peak switch current |  |  | 30 | 0.09
Efficiency | 100% |  | 1 | Efficiency estimate |  |  | 31 | 0.093
IQ | 290 | µA | 0.00029 | LM5180 quiescent current |  |  | 32 | 0.096
Flyback MOSFET |  | Units | Std Units | Description |  |  | 33 | 0.099
Rdson | 350 | mW | 0.35 | Drain-source resistance of MOSFET @ VDD, 25°C |  |  | 34 | 0.102
FOM |  | mΩ*nC |  | FOM |  |  | 35 | 0.105
Qg | 2.5 | nC | 2.5e-09 | Gate charge of MOSFET @ VDD |  |  | 36 | 0.108
Coss | 50 | pF | 5e-11 | Capacitance (Coss) |  |  | 37 | 0.111
Csw | 65 | pF | 6.5e-11 | Effective SW node capacitance (Ctr + Cdiode_refl) |  |  | 38 | 0.114
Flyback Diode |  | Units | Std Units | Description |  |  | 39 | 0.117
Vfwd1 | 0.25 | V | 0.25 | Flyback diode forward voltage at no load |  |  | 40 | 0.12
Vfwd2 | 0.35 | V | 0.35 | Flyback diode forward voltage at full load |  |  | 41 | 0.123
BDserR | 100 | mW | 0.1 | Series resistance of body diode |  |  | 42 | 0.126
Qrr_Dfly | 2 | nC | 2e-09 | Reverse recovery charge of body diode at 100mA |  |  | 43 | 0.129
Trr_Dfly | 10 | ns | 1e-08 | Reverse recovery time of body diode (not used) |  |  | 44 | 0.132
I_LEAK | 0 | μA | 0 | Leakage current of low-side device |  |  | 45 | 0.135
[7 empty] | 46 | 0.138
20 | [6 empty] | 47 | 0.141
[7 empty] | 48 | 0.144
[7 empty] | 49 | 0.147
[7 empty] | 50 | 0.15
[7 empty] | 51 | 0.153
[7 empty] | 52 | 0.156
[7 empty] | 53 | 0.159
[7 empty] | 54 | 0.162
[7 empty] | 55 | 0.165
[7 empty] | 56 | 0.168
[5 empty] | Eff (%) | Iout (mA) | 57 | 0.171
[5 empty] | 0 | 150 | 58 | 0.174
[5 empty] | 0 | 225 | 59 | 0.177
[5 empty] | 100 | 300 | 60 | 0.18
[7 empty] | 61 | 0.183
[7 empty] | 62 | 0.186
[7 empty] | 63 | 0.189
[7 empty] | 64 | 0.192
[7 empty] | 65 | 0.195
[7 empty] | 66 | 0.198
[7 empty] | 67 | 0.201
[7 empty] | 68 | 0.204
[7 empty] | 69 | 0.207
[7 empty] | 70 | 0.21
[7 empty] | 71 | 0.213
[7 empty] | 72 | 0.216
[7 empty] | 73 | 0.219
[7 empty] | 74 | 0.222
[7 empty] | 75 | 0.225
[7 empty] | 76 | 0.228
[7 empty] | 77 | 0.231
[7 empty] | 78 | 0.234
[7 empty] | 79 | 0.237
[7 empty] | 80 | 0.24
[7 empty] | 81 | 0.243
[5 empty] | Eff (%) | Iout (mA) | 82 | 0.246
[5 empty] | 0 | 150 | 83 | 0.249
[5 empty] | 0 | 225 | 84 | 0.252
[5 empty] | 88.6982 | 300 | 85 | 0.255
[7 empty] | 86 | 0.258
[7 empty] | 87 | 0.261
[7 empty] | 88 | 0.264
[7 empty] | 89 | 0.267
[7 empty] | 90 | 0.27
[7 empty] | 91 | 0.273
[7 empty] | 92 | 0.276
[7 empty] | 93 | 0.279
[7 empty] | 94 | 0.282
[7 empty] | 95 | 0.285
[7 empty] | 96 | 0.288
[7 empty] | 97 | 0.291
[7 empty] | 98 | 0.294
[7 empty] | 99 | 0.297
[7 empty] | 100 | 0.3 | [41 empty] | 4.5 | 1 | 0% | 0% | #NAME? | 0% | 0% | 0% | 0% | 0% | 0% | 0% | 0% | 100% | 100 | 300 | 88.6982 | 88.7% | 0 | 0% | 0 | 0 | 0 | 100 | 0 | 0 | 0
[7 empty] | 1e-05 | A | min_I | [22 empty] | 0.0049517 | 0.0037188 | 20 | 18.9436 | 0.0041453 | 0.007164 |  | 0.09194 | 0.008453 | 0.00093282 | 0.0091179 | 0.0012141 | 0.018785 | [6 empty] | 1mA | 0.3641% | 0.6569% | 5.439% | 0.4591% | 0% | 0.07375% | 0.7215% | 1.493% | 0.0005502% | 8.255%
[7 empty] | 0.3 | A | max_I | [41 empty] | 100mA | 0.81% | 1.461% | 2.483% | 0.9906% | 1.163% | 0.1647% | 1.605% | 0.6815% | 0.001752% | 1.284%
[7 empty] | 10.309 |  | rr
Note on A1: This efficiency calculator is aimed towards low current, COT-type architectures. Specifically, the "On Time" is programmed by the timing resistor, Rt. Meanwhile, the "Off Time" is determined by zero crossing of the inductor current crosses (in DCM) or when FB touches VREF (in CCM). In the DCM configuration, it is assumed that the effective switching frequency is proportional to output current.
Note on G2: Texas Instruments: Limited Use Policy You must treat this software and documentation like any other copyrighted material. You may not: - Copy documentation of the software - Copy this software except to make archival or backup copies - Reverse engineer, disassemble, decompile or make any attempt to discover the source code of the Software - Place the software onto a server so that it is accessible via a public network such as the internet - Sublicense, rent, lease or lend any portion of the software or documentation. Texas Instruments is not responsible for the validity of any design created with this software and urges all designs to be fully tested and carefully verified. Refer to the LM5165 product datasheet and EVM user guides for more details. Rev. 1, Timothy Hegarty, Texas Instruments, Inc.

## Efficiency Plots (hidden)
EFF_SINGLE
88.4%
88.4%

## Fsw Plots (hidden)
Fsw_SINGLE

## Schematic Mgmt (hidden)
SCH_SINGLE_UVLOadj_SSint_TCno
VOUT
1.2V
COUT
140µF

## Standard Value Calculator (hidden)
Capacitors | Css | Cout | Cin | Cb
Inputs | 2.0833e-08 | 47 | 47 | 0 | Resistors | inputs | Standard Result
Standard Result | 2.2e-08 | 0 | 0 | 0 | Rt | #NAME? | #NAME? | Ω
(pF)
0.47 | 0 | 0 | 0 | 0 | Rshunt | #NAME? | #NAME? | Ω
0.56 | 0 | 0 | 0 | 0 | Rc1ea | #NAME? | #NAME? | Ω
0.68 | 0 | 0 | 0 | 0
0.82 | 0 | 0 | 0 | 0 | Rtc | 1143750 | 1150000 | Ω
1 | 0 | 0 | 0 | 0 | Rfb2 | 457500 | 453000 | Ω
1.2 | 0 | 0 | 0 | 0
1.5 | 0 | 0 | 0 | 0
1.8 | 0 | 0 | 0 | 0 | Rs | #NAME? | #NAME? | mΩ
2.2 | 0 | 0 | 0 | 0 | Cslope_ideal | #NAME? | #REF! | pF
2.7 | 0 | 0 | 0 | 0
3.3 | 0 | 0 | 0 | 0 | Ruv1 | 56.6667 | 56.2 | kΩ
3.9 | 0 | 0 | 0 | 0 | Ruv2 | 16.86 | 16.9 | kΩ
4.7 | 0 | 0 | 0 | 0 | Rhys | #NAME? | #NAME? | kΩ
5.6 | 0 | 0 | 0 | 0
6.8 | 0 | 0 | 0 | 0
8.2 | 0 | 0 | 0 | 0
10 | 0 | 0 | 0 | 0
12 | 0 | 0 | 0 | 0
15 | 0 | 0 | 0 | 0
18 | 0 | 0 | 0 | 0
22 | 0 | 0 | 0 | 0
27 | 0 | 0 | 0 | 0
33 | 0 | 0 | 0 | 0
39 | 0 | 0 | 0 | 0
47 | 0 | 0 | 0 | 0
56 | 0 | 0 | 0 | 0
68 | 0 | 0 | 0 | 0
82 | 0 | 0 | 0 | 0
100 | 0 | 0 | 0 | 0
120 | 0 | 0 | 0 | 0
150 | 0 | 0 | 0 | 0
180 | 0 | 0 | 0 | 0
220 | 0 | 0 | 0 | 0
270 | 0 | 0 | 0 | 0
330 | 0 | 0 | 0 | 0
390 | 0 | 0 | 0 | 0
470 | 0 | 0 | 0 | 0
560 | 0 | 0 | 0 | 0
680 | 0 | 0 | 0 | 0
820 | 0 | 0 | 0 | 0
1000 | 0 | 0 | 0 | 0
1200 | 0 | 0 | 0 | 0
1500 | 0 | 0 | 0 | 0
1800 | 0 | 0 | 0 | 0
2200 | 0 | 0 | 0 | 0
2700 | 0 | 0 | 0 | 0
3300 | 0 | 0 | 0 | 0
3900 | 0 | 0 | 0 | 0
4700 | 0 | 0 | 0 | 0
5600 | 0 | 0 | 0 | 0
6800 | 0 | 0 | 0 | 0
8200 | 0 | 0 | 0 | 0
10000 | 0 | 0 | 0 | 0
12000 | 0 | 0 | 0 | 0
15000 | 0 | 0 | 0 | 0
18000 | 22000 | 0 | 0 | 0
22000 | 0 | 0 | 0 | 0
27000 | 0 | 0 | 0 | 0
33000 | 0 | 0 | 0 | 0
39000 | 0 | 0 | 0 | 0
47000 | 0 | 0 | 0 | 0
56000 | 0 | 0 | 0 | 0
68000 | 0 | 0 | 0 | 0
82000 | 0 | 0 | 0 | 0
100000 | 0 | 0 | 0 | 0
120000 | 0 | 0 | 0 | 0
150000 | 0 | 0 | 0 | 0
180000 | 0 | 0 | 0 | 0
220000 | 0 | 0 | 0 | 0
270000 | 0 | 0 | 0 | 0
330000 | 0 | 0 | 0 | 0
390000 | 0 | 0 | 0 | 0
470000 | 0 | 0 | 0 | 0
560000 | 0 | 0 | 0 | 0
680000 | 0 | 0 | 0 | 0
820000 | 0 | 0 | 0 | 0
1000000 | 0 | 0 | 0 | 0
1200000 | 0 | 0 | 0 | 0
1500000 | 0 | 0 | 0 | 0
1800000 | 0 | 0 | 0 | 0
2200000 | 0 | 0 | 0 | 0
2700000 | 0 | 0 | 0 | 0
3300000 | 0 | 0 | 0 | 0
3900000 | 0 | 0 | 0 | 0
4700000 | 0 | 0 | 0 | 0
5600000 | 0 | 0 | 0 | 0
6800000 | 0 | 0 | 0 | 0
8200000 | 0 | 0 | 0 | 0
10000000 | 0 | 0 | 0 | 0
12000000 | 0 | 0 | 0 | 0
15000000 | 0 | 0 | 0 | 0
18000000 | 0 | 0 | 0 | 0
22000000 | 0 | 0 | 0 | 0
27000000 | 0 | 0 | 0 | 0
33000000 | 0 | 0 | 0 | 0
39000000 | 0 | 0 | 0 | 0
47000000 | 0 | 0 | 0 | 0
56000000 | 0 | 0 | 0 | 0
68000000 | 0 | 0 | 0 | 0
82000000 | 0 | 0 | 0 | 0
100000000 | 0 | 0 | 0 | 0
120000000 | 0 | 0 | 0 | 0
150000000 | 0 | 0 | 0 | 0
180000000 | 0 | 0 | 0 | 0
220000000 | 0 | 0 | 0 | 0
270000000 | 0 | 0 | 0 | 0
330000000 | 0 | 0 | 0 | 0
390000000 | 0 | 0 | 0 | 0
470000000 | 0 | 0 | 0 | 0
560000000 | 0 | 0 | 0 | 0
680000000 | 0 | 0 | 0 | 0
820000000 | 0 | 0 | 0 | 0
1000000000 | 0 | 0 | 0 | 0
1200000000 | 0 | 0 | 0 | 0
1500000000 | 0 | 0 | 0 | 0
1800000000 | 0 | 0 | 0 | 0
2200000000 | 0 | 0 | 0 | 0
2700000000 | 0 | 0 | 0 | 0
3300000000 | 0 | 0 | 0 | 0
3900000000 | 0 | 0 | 0 | 0
4700000000 | 0 | 0 | 0 | 0
5600000000 | 0 | 0 | 0 | 0
6800000000 | 0 | 0 | 0 | 0
8200000000 | 0 | 0 | 0 | 0
10000000000 | 0 | 0 | 0 | 0
12000000000 | 0 | 0 | 0 | 0
15000000000 | 0 | 0 | 0 | 0
18000000000 | 0 | 0 | 0 | 0
22000000000 | 0 | 0 | 0 | 0
27000000000 | 0 | 0 | 0 | 0
33000000000 | 0 | 0 | 0 | 0
39000000000 | 0 | 0 | 0 | 0
47000000000 | 0 | 0 | 0 | 0
56000000000 | 0 | 0 | 0 | 0
68000000000 | 0 | 0 | 0 | 0
82000000000 | 0 | 0 | 0 | 0
100000000000 | 0 | 0 | 0 | 0
120000000000 | 0 | 0 | 0 | 0
150000000000 | 0 | 0 | 0 | 0
180000000000 | 0 | 0 | 0 | 0
220000000000 | 0 | 0 | 0 | 0
270000000000 | 0 | 0 | 0 | 0
330000000000 | 0 | 0 | 0 | 0
390000000000 | 0 | 0 | 0 | 0
470000000000 | 0 | 0 | 0 | 0
560000000000 | 0 | 0 | 0 | 0
680000000000 | 0 | 0 | 0 | 0
820000000000 | 0 | 0 | 0 | 0
1000000000000 | 0 | 0 | 0 | 0
1200000000000 | 0 | 0 | 0 | 0
1500000000000 | 0 | 0 | 0 | 0
1800000000000 | 0 | 0 | 0 | 0
2200000000000 | 0 | 0 | 0 | 0
2700000000000 | 2700000000000 | 0 | 0 | 2700000000000