## Design Converter
LM5180 PSR Flyback Converter Design Tool
About | xx |  |  | = Input Box |  |  |  |  | Terms Of Use
Step 1: Operating Specifications |  |  |  |  | Step 2: Flyback Transformer
|  | Input Voltage – Min, VIN(min) | 12 | V |  | Minimum Magnetizing Inductance | 23.85 | µH
|  | Input Voltage – Nom, VIN(nom) | 24 | V |  | Magnetizing Inductance, LMAG | 30 | µH
|  | Input Voltage – Max, VIN(max) | 48 | V |  | Primary Winding DCR | 200 | mΩ
|  | Single Output or Dual Outputs | 32 |  |  | Secondary Winding DCR | 40 | mΩ
|  | Output Voltage, VOUT | 5 | V |  |  | 100
|  | Rated Output Current, IOUT | 1 | A |  | Pri-Sec Leakage Inductance | 200 | nH
|  |  | 3.3 |  |  | Transformer Turns Ratio, Pri : Sec
|  |  | 0.5 |  |  | Diode Max Rev Voltage (Spike Not Included) | 21 | V
[6 empty] | Duty Cycle at VIN(min) | 57.4468 | %
Step 3: Input & Output Capacitors | [5 empty] | Max Output Power at VIN(min) | 3.7852 | W
|  | Minimum Input Capacitance | 2.2 | µF
|  | Input Capacitance, CIN | 4.7 | µF
|  | Input Capacitor ESR | 3 | mΩ
|  | Resulting Input Voltage Ripple | 111.4457 | mVpk-pk
|  | Minimum Output Capacitance | 46.5583 | µF |  |  | 28.4091 | µF
|  | Output Capacitance, COUT | 100 | µF |  | Output Capacitance, COUT2 | 47 | µF
|  | Output Capacitor ESR | 3 | mΩ |  | Output Capacitor ESR | 3 | mΩ
|  | Resulting Output Voltage Ripple | 17.5222 | mVpk-pk |  |  | 52.4089 | mVpk-pk
Step 4: Feedback, Soft-start, TC, UVLO
|  | Recommended Feedback Resistor | 159 | kΩ
|  | Selected Feedback Resistor, RFB | 158 | kΩ
Soft-Start Configuration
|  | *Leave SS Pin Open or Supply by Ext. Bias | 9 | ms
|  | Soft-Start Capacitance, CSS | 47 | nF
VOUT Thermal Compensation
|  | Diode Voltage Drop Thermal Coefficient | -1 | mV/°C
|  | Thermal Compensation Resistor, RTC | 158 | kΩ
Input UVLO Configuration
|  | Input UVLO Turn-On Threshold | 11 | V
|  | Input UVLO Turn-Off Threshold | 10 | V
|  | Upper UVLO Resistor, RUV1 | 127 | kΩ
|  | Lower UVLO Resistor, RUV2 | 20 | kΩ
Step 5: Power Losses & Thermals
|  | Flyback Diode Voltage Drop, VD(no-load) | 0.3 | V
|  | Flyback Diode Voltage Drop, VD(full-load) | 0.4 | V
|  | Estimated Thermal Impedance, JJA | 77 | °C/W
|  | Ambient Temperature, TA | 55 | °C
|  | LM5180 Power Dissipation at Full Load, PD | 203.2741 | mW
|  | LM5180 Junction Temperature at Full Load, TJ | 70.6521 | °C
CIN
100µF
30µH
4.7µF
24V
5V
1A
127kΩ
20kΩ
158kΩ
12.1kΩ
12V...48V
Rtc
158kΩ
Ruv1
Ruv2
RFB
RSET
DCLAMP
DF
3 : 1
85.2%
T1
Note on A3: Welcome to the LM5180 Design Tool This stand-alone tool facilitates and assists the power supply engineer with design of an isolated DC/DC regulator based on the LM5180 low IQ PSR flyback converter. As such, the user can expeditiously arrive at an optimized design by virtue of the following: - Select transformer parameters including turns ratio and mag inductance - Determine input and output capacitances for specified ripple requirements (1% Vout and 5% Vin) - Select components for feedback, soft-start, input UVLO, and temperature compensation - Advise componnets (usually optional) for SW voltage clamp and and flyback diode snubber - Optimize the design using efficiency and solution size as key performance metrics - Inspect converter efficiency and switching frequency over load and line - Analyze efficiency based on selected component parameters - Review auto-generated schematic and BOM list IMPORTANT: You must enable macros if Microsoft EXCEL asks as the file is being opened. U.S. English notation is used throughout. http://www.ti.com/widevin/ Rev 6.0, Timothy Hegarty, Texas Instruments, Inc.
Note on U3: Texas Instruments: Limited Use Policy You must treat this software and documentation like any other copyrighted material. You may not: - Copy documentation of the software - Copy this software except to make archival or backup copies - Reverse engineer, disassemble, decompile or make any attempt to discover the source code of the software - Place the software onto a server so that it is accessible via a public network such as the internet - Sublicense, rent, lease or lend any portion of the software or documentation. Texas Instruments is not responsible for the validity of any design created with this design tool and recommends that all designs be fully tested and carefully verified. Refer to the LM5180 product datasheet and EVM user's guide for more details. Rev 6.0, Timothy Hegarty, Texas Instruments, Inc.
Note on F6: Minimum Input Voltage: Enter the minimum input operating voltage. The LM5180 input voltage operating range is 4.5V to 65V. The text in this cell is red if: -The input voltage is above 65V -The input voltage is below 4.5V
Note on M6: Minimum Magnetizing Inductance: The minimum magnetizing inductance is set by the off-time constraint at light loads (in FFM). The requirement is that the magnetizing current must not decrease to zero in less than 500ns.
Note on F7: Nominal Input Voltage: Enter the nominal input operating voltage. The LM5180 input voltage operating range is 4.5V to 65V. The text in this cell is red if: -The input voltage is above 65V -The input voltage is below 4.5V
Note on M7: Magnetizing Inductance: Enter the transformer mag inductance here. Lower inductance provides an earlier transition from FFM to DCM but pushes out (or entirely eliminates) BCM operation. The main priviso is that the rated output current is achieved at nominal input voltage. This cell is flagged RED if: -The chosen inductance causes the peak current at max input voltage...
Note on F8: Maximum Input Voltage: Enter the maximum input operating voltage. The LM5180 input voltage operating range is 4.5V to 65V. The text in this cell is red if: -The input voltage is above 65V -The input voltage is below 4.5V
Note on M8: Primary Winding DCR: Enter the primary winding DC resistance (DCR) here. This is typically specified in the transformer datasheet at 25°C copper temperature.
Note on M9: Secondary Winding DCR: Enter the secondary winding DCR here. This is typically specified in the transformer datasheet at 25°C copper temperature.
Note on F10: Output Voltage: Enter the desired output voltage here.
Note on F11: Output Current: Enter the desired output current here. The text in this cell is RED if: -The output current is below 10mA
Note on M14: Max Duty Cycle: The max operating duty cycle is preferably kept below 75% to prevent high peak/rms currents in the flyback diode(s) and secondary winding(s).
Note on M15: Max Output Current at VIN(min): The output power is most limited at minimum input operating voltage. Adjust the transformer turns ratio if needed.
Note on F16: Minimum Recommended Cin: This is the minimum input cap based on 10% pk-pk voltage ripple at the input. This condition is derived at VIN(nom).
Note on F17: Input Capacitance: Enter the input capacitance here based on the minimum calculated result. Ensure that the nominal capacitance is appropriately derated for applied voltage. The text in this cell is flagged red if: -The chosen input capacitor is smaller than the minimum ideal capacitance.
Note on F18: Input Capacitor ESR: Enter the input capacitor ESR here based on the maximum allowed input capacitor ESR to meet the ripple voltage specification. The text in this cell will be red if: -ESR is zero, or -ESR exceeds maximum allowable ESR to meet the voltage ripple specification.
Note on F20: Minimum Recommneded Cout: This is the minimum output cap based on 1% ripple at Vin(nom), full load NB: this condition is derived at VIN(nom).
Note on F21: Output Capacitance: Enter the output capacitance here based on the minimum calculated result. Make sure that the nominal capacitance is appropriately derated for applied voltage, particularly with ceramics. The text in this cell is flagged red if: -The chosen output capacitor is smaller than the minimum ideal capacitance.
Note on F22: Output Capacitor ESR: Enter the output capacitor ESR here based on the maximum allowed output capacitor ESR to meet the ripple voltage specification. The text in this cell will be red if: -ESR is zero, or -ESR exceeds maximum allowable ESR to meet the voltage ripple specification.
Note on F28: Soft-Start Time: Enter the desired soft-start time as required (must be greater than 6ms). Leave the SS/BIAS pin open circuit to provide a soft-start time of 6ms. Connect an auxiliary bias rail to SS/BIAS to reduce quiescent current and bias power dissipation (use a 22nF cap from SS/BIAS to GND). The text in the cell below becomes red if: -The specified programmable soft-start time is less than 6ms.
Note on F34: Nominal Input UVLO Turn-On/Off Threshold Levels: Enter the nominal input voltages for UVLO turn-on and turn-off. Note that the LM5180 input operating voltage range is 4.5V to 65V. The text in the cell below becomes red if: -The input voltage UVLO turn-on is above 65V -The input voltage UVLO turn-on is below 4.5V -The input voltage UVLO turn-off is below 3.5V If the internal UVLO is sufficient, connect EN to logic high or VIN.
Note on F41: Diode Drop: Enter the voltage drop of the flyback diode at no load, 25°C (used for feedback resistor calculation)
Note on F42: Diode Drop: Enter the voltage drop of the flyback diode at full load, 25°C (used for power loss calculations)
Note on F43: Estimated Thermal Impedance: Enter the LM5180's junction-to-ambient thermal impedance, which relates to PCB copper weight and area for heatsinking, local ariflow rate, and other factors.
Note on F44: Ambient Operating Temperature: Enter the LM5180's local ambient temperature (TA) here. The text in this cell is flagged red if: -The chosen ambient temperature is below -40°C or above 150°C.
Note on F46: Operating Junction Temperature: Here is an estimate of the LM5180's opertaing junction temperature (TJ) at full load and nominal input voltage. The text in this cell is flagged red if: -The calculated junction temperature is below -40°C or above 150°C.

## BOM & Schematic
SINGLE Output PSR Flyback Converter, VIN = 24 V, VOUT = 5 V, IOUT = 1 A
Low IQ, High Efficiency, PSR Flyback Converter BOM
Count | Ref Des | Value | Description | Size | Part Number | MFR | Footprint (mm) | Area (mm2)
1 | CIN | 4.7 | Capacitor, Ceramic, 4.7µF, 100V, X7R, 10% |  | Std | Std | 3.2 x 2.5 | 8 |  |  |  | 5
1 | COUT | 100 | Capacitor, Ceramic, 100µF, 6.3V, X7R, 10% |  | Std | Std | 3.2 x 2.5 | 8 |  |  |  | 5
- | COUT2 | - | - |  | - | - | - | - |  |  |  | 5
- | - | - | - | 0603 | - | - | - | - |  |  |  | 1
1 | DFLY | Diode | Rectifying Diode, Schottky | #NAME? | Std | Std | 3.6 x 1.8 | 6.5 |  |  |  | 3
- | DFLY2 | - | - | 0603 | - | - | - | - |  |  |  | 3
1 | DF | Diode | Clamp Circuit Diode, Fast Recovery |  | Std | Std | 2.5 x 1.25 | 3.2 |  |  |  | 2
1 | DCLAMP | 24V | Clamp Circuit Diode, Zener, 24V | 0603 | Std | Std | 2.0 x 1.25 | 6.5 |  |  |  | 3
1 | DOUT | 5.5V | Output Clamp Diode, Zener, 6V |  | Std | Std | 1.0 x 0.5 | 1.3 |  |  |  | 1
1 | RSET | 12.1 | 12.1 | 0603 | Std | Std | 1.0 x 0.5 | 0.5 |  |  |  | 1
1 | RFB | 158 | 158 | 0603 | Std | Std | 1.0 x 0.5 | 0.5 |  |  |  | 1
1 | RUV1 | 127k | Resistor, Chip, 127kΩ, 1/16W, 1% | 0603 | Std | Std | 1.0 x 0.5 | 0.5 |  |  |  | 1
1 | RUV2 | 20k | Resistor, Chip, 20kΩ, 1/16W, 1% | 0603 | Std | Std | 1.0 x 0.5 | 0.5 |  |  |  | 1
1 | RTC | 158 | Resistor, Chip, 158kΩ, 1/16W, 1% | 0603 | Std | Std | 1.0 x 0.5 | 0.5 |  |  |  | 1
1 | T1 | 30 | Transformer, 30µH, 3 : 1, 200mΩ Pri DCR, 2A Sat | - | Various | Various | 10 x 10 | 100 |  |  |  | 5
1 | U1 | LM5180 | IC, LM5180, PSR Flyback Converter, 4.5V–65V Input | WSON-8 | LM5180 | TI | 4.0 x 4.0 | 16
[5 empty] | Total Solution Size (buffered by 25%) |  |  | 190 | mm2 = | 0.2945 | in2
NOTES:
* Choose a transformer with saturation current rating higher than the max peak current limit setting (1.65A) for all operating temperatures *
** Appropriately derate effective input and output capacitances for applied voltage and temperature, particularly with ceramics **
*** Use primary-side RC snubber from SW to VIN to dampen leakage inductance spike ***
**** Use flyback diode RC snubber to dampen ringing if needed ****
***** Use output zener to clamp the output at no load *****
CIN
100µF
30µH
4.7µF
24V
5V
1A
127kΩ
20kΩ
158kΩ
12.1kΩ
12V...48V
Rtc
158kΩ
Ruv1
Ruv2
RFB
RSET
DCLAMP
DF
3 : 1
T1
U1

## EVMs
LM5180 PSR Flyback Converter Design Tool
| LM5180EVM-S05 PCB Design, 2" x 1.4" (50mm x 35mm) | LM5180EVM-DUAL PCB design, 2.1" x 1.5" (55mm x 38mm)

## Variable Mgmt (hidden)
EXCEL Variables Names/Calculations
Input from user =
Output =
Constant
Variable Name | Value | STD Units |  | Notes |  |  |  | Iteration
Step 1: Operational Specs
VIN_min | 12 | V | Minimum input voltage |  |  |  |  | 1
VIN_nom | 24 | V | Nominal input voltage
VIN_max | 48 | V | Maximum input voltage
Vout | 5 | V | Output voltage |  |  | 15.9 |  | 1 |  | SINGLE Output PSR Flyback Converter, VIN = 24 V, VOUT = 5 V, IOUT = 1 A
Iout | 1 | A | Maximum output current #1 |  |  |  |  | 1 |  | SINGLE Output PSR Flyback Converter, VIN = 24 V, VOUT1 = 5 V, IOUT1 = 1 A, VOUT2 = 3.3 V, IOUT2 = 0.5 A
Rout | 5 | W | Load resistance
Pout | 5 | W | Output power
Vout2 - absolute value | 3.3 | V | Output voltage #2
Vout2 - with polarity | 3.3 | V
Iout2 | 0.5 | A | Maximum output current #2
Iout2_actual | 0.5 | A
Rout2 | 6.6 | W | Load resistance #2 | [6 empty] | Output #1 | Output #2
Pout2 | 1.65 | W | Output power #2 | [6 empty] | 5 | -5
Total Output Power | 5 | W | Total power | [6 empty] | 0.2 | 0.2
Turns Ratio, PRI : SEC | 3 |  | TR primary-secondary (single output) = Np/Ns
Turns Ratio, PRI : SEC2 | 4.4167 |  | TR primary-secondary2 (dual output) = Np/Nsec2
Turns Ratio, SEC1 : SEC2 | 0.67925 |  | TR sec1-sec2 (dual output) = Nsec1/Nsec2 | [10 empty] | Transformer Turns Ratio |  |  |  | Transformer Turns Ratio
[10 empty] | Isolation Grade |  |  |  | Single Output or Dual 1st Output |  |  |  | SEC1 to SEC2
Diode reverse voltage | 21 | V | [7 empty] | FUNCTIONAL | 1 |  |  | 5 : 1 | 1 |  |  | Functional | 1
[10 empty] | BASIC | 2 |  |  | 4 : 1 | 2 |  |  | Basic | 2
Vout_ripple | 50 | mV | 1% Vout ripple spec | [6 empty] | REINFORCED | 3 |  |  | 3 : 1 | 3 |  |  | Reinforced | 3
Vout_ripple2 | 33 | mV | 1% Vout2 ripple spec | [10 empty] | 2 : 1 | 4 |  |  |  | 4
[14 empty] | 1.5 : 1 | 5 |  |  |  | 5
Efficiency | 90% |  | Estimate of efficiency | [10 empty] | 1 : 1 | 6 |  |  |  | 6
Pin | 5.5556 | W | Calculate input power assuming initial efficiency estimate | [10 empty] | 1 : 1.5 | 7 |  |  |  | 7
Iin_Vinmin | 0.46296 | A | [11 empty] | 1 : 2 | 8 |  |  |  | 8
Iin_Vinnom | 0.23148 | A | Input currents at min, nom, max Vin |  |  |  |  | 1 | [5 empty] | 1 : 3 | 9 |  |  |  | 9
Iin_Vinmax | 0.11574 | A | [11 empty] | 1 : 4 | 10
Max Pout at Vin-min | 3.7852 | W | TRUE | [9 empty] | Turns_Ratio | 3 : 1 | 3 |  | Turns_Ratio2 | 1 : 5 | 9
Fsw_DCM | 350000 | Hz | DCM switching frequency
Vref | 1.21 | V | Reference voltage | [9 empty] | Nps | 3
Rfb | 158000 | W | Feedback resistor | [9 empty] | Nps1 | 3 |  |  |  | Scale | 1
[10 empty] | Schematic variable defined: |  |  | Nsec1sec2 | 0.67925 |  |  |  | Nsec1sec2 | 0.67925
Internal PDISS at Full Load | 0.1 | W | Power dissipation |  | check… | [7 empty] | Nps2 | 4.4167 |  |  |  |  | 0.67925
[10 empty] | SCH_SINGLE_UVLOadj_SSint_TCyes |  |  |  | 0.7 |  |  |  | PRI : SEC1 : SEC2 | 3 : 1
Step 2: Circuit Configuration for Single/Dual Output, Int/Adj UVLO, Int/Adj SS, Yes/No TC
SINGLE/DUAL OUTPUT | SINGLE | 1 |  | TC YES/NO | YES | TRUE |  | ILIM pin shorted if 240mA selected | 1 | SINGLE, TCyes, IlimRes, UVLOadj, SSint |  |  | Vout<=5V | 6.3V | 1
| DUAL | 2 |  |  | NO | FALSE |  | ILIM resistor needed (60/120/180mA) | 2 | 1, 1, 2, 1, 2 |  |  | Vout<=8V | 10V | 2
| BIPOLAR | 3 |  | MODE_TC | TCyes | 1 | SHORT_ILIM | IlimRes | 2 | 11212 |  |  | Vout<=12V | 16V | 3
MODE | SINGLE | 1 |  |  |  | 1 | [6 empty] | Vout<=20V | 25V | 4
| TRUE | 1 | [10 empty] | Vout>20V | 50V | 5
[13 empty] | Cout Voltage Rating | 6.3V | 1
Current Limit | YES | 1 |  | UVLO | Adjustable | 1 | Soft Start | Adjustable | 1 |  | Iout Linear Axis | 1
| NO | 2 |  |  | Internal | 2 |  | 6ms Fixed | 2 |  | Iout Log Axis | 2 |  | Footprint |  | Size | Area
MODE_ILIM | YES | 1 |  | MODE_UVLO | UVLOadj | 1 | MODE_SS | SSint | 2 |  | PLOT_TYPE | 1 |  | 0402 | 1 | 1.0 x 0.5 | 0.5
[14 empty] | 0603 | 2 | 1.6 x 0.8 | 1.3
| FALSE | 1 | [11 empty] | 0805 | 3 | 2.0 x 1.25 | 2.5
Step 3: Flyback Transformer | [13 empty] | 1206 | 4 | 3.2 x 1.6 | 5.1
[8 empty] | 1 | [5 empty] | 1210 | 5 | 3.2 x 2.5 | 8
Don_Vinmin | 0.57447 |  | FALSE |  |  |  |  | 1 |  |  |  |  | Component Size | 1210 | 5 | 3.2 x 2.5
Don_Vinnom | 0.3985
Don_Vinmax | 0.24883
[14 empty] | Footprint |  | Size | Area |  | Footprint |  | Size | Area
[14 empty] | 6mm x 6mm | 1 | 6 x 6 | 36 |  | SOD523 | 1 | 1.6 x 0.8 | 1.3
[14 empty] | 7mm x 7mm | 2 | 7 x 7 | 49 |  | SOD323 | 2 | 2.5 x 1.25 | 3.2
[14 empty] | 8mm x 8mm | 3 | 8 x 8 | 64 |  | SOD123 | 3 | 3.6 x 1.8 | 6.5
[8 empty] | 1 | [5 empty] | 9mm x 9mm | 4 | 9 x 9 | 81 |  | SMA | 4 | 5.0 x 2.5 | 12.5
[14 empty] | 10mm x 10mm | 5 | 10 x 10 | 100 |  | Diode Size
|  |  | 0.3 | [10 empty] | 10mm x 12mm | 6 | 10 x 12 | 120
[14 empty] | 11mm x 13mm | 7 | 11 x 13 | 143
[10 empty] | Pk-to-Pk Ripple Current at VIN(nom), DIL |  |  | Transformer Size
Lf | 3e-05 | H | Chosen mag inductance
Lleak | 200 | nH
Rdcr_pri | 0.2 | W | Primary winding DCR
Rdcr_sec | 0.04 | W | Secondary winding DCR |  |  |  |  | 2
Rdcr_sec2 | 0.1 | W | Secondary winding #2 DCR |  |  |  |  | 1
Temp - Hot | 100 | °C
Primary winding DCR at hot | 0.2585 | W
Secondary winding DCR at hot | 0.0517 | W
Secondary winding #2 DCR at hot | 0.12925 | W
Lmin | 23.85 | H
Step 3: Output Capacitor(s)
Icoutrms_VINmin |  | A | Output Cap RMS current
Icoutrms_VINnom |  | A
Icoutrms_VINmax |  | A
Output Ripple Spec (pk-pk) | 50 | mV | Vripple1_spec
Coutmin | 46.5583 | µF | Min 1uF
Cout | 100 | µF | Chosen Output Capacitance
Reported Cout ESR max | 35.4778 | mW | Max ESR before ripple exceeds Vripple1
CoutEsr | 3 | mW | Chosen ESR
Ton at Full Load, Vin-nom | 1.4522 | µs
Actual Output Ripple | 17.5222 | mVpk-pk | Vripple1_actual |  |  |  | check Vripple variable name…
DUAL OUTPUT
Output Ripple Spec (pk-pk) #2 | 33 | mV | Vripple2_spec
Coutmin2 | 28.4091 | µF | Min 1uF
Cout2 | 47 | µF | Chosen Output Capacitance
Reported Cout ESR max #2 | -35.8178 | mW | Max ESR before ripple exceeds Vripple1 |  |  |  | check Ton for dual output…
CoutEsr2 | 3 | mW | Chosen ESR
Ton at Full Load, Vin-nom | 4.7854 | µs |  |  |  |  | check Ton for dual output…
Actual Output Ripple | 52.4089 | mVpk-pk | Vripple2_actual
Step 5: Input Capacitor
Vinripple1 - Input ripple spec | 1.2 | Vpk-pk | Input voltage ripple spec (pk-pk) at Vin(nom) = 5%
Icinrms |  | mA
Cinmin | 0.42284 | µF
Reported Cinmin | 2.2 | µF
Cin | 4.7 | µF | Input capacitance
CinEsrMax | 0.93998 | W
RCinEsr | 0.003 | W | Input capacitance series resistance (ESR)
Reported Cin ESR max | 3 | mΩ
Input current, full load, Vin(nom) | 0.23148 | A
Peak primary current, full load, Vin(nom) | 1.1618 | A
Toff, Vin(nom) | 2.192 | µs
Input voltage ripple - Vinripple2 | 0.11145 | Vpk-pk | Vinripple2
Step 6: Soft Start
Tss | 0.009 | s | Soft-start time
Iss | 5e-06 | A | Soft-start current
Css | 4.5e-08 | F | Required soft-start cap
Css_u | 4.7e-08 | F | User selected SS cap
Step 7: UVLO Resistors
Rising UVLO/EN Threshold | 1.5 | V
Falling UVLO/EN Threshold | 1.45 | V
Voltage Hysteresis | 0.05 | V
Current before UVLO (rising) | 0 | A
Current after UVLO (rising) | 0.005 | mA
Current Hysteresis | 0.005 | mA
VINUVLO_ON | 11 | V
VINUVLO_OFF | 10 | V
RUV1 | 126.6667 | kΩ | 127 | kΩ | 127 | 127kΩ
RUV2 | 20.0526 | kΩ | 20 | kΩ | 20 | 20kΩ
VINUVLO_ON_ACTUAL | 11.025 | V
VINUVLO_OFF_ACTUAL | 10.0225 | V
Step 8: FB and TC Resistors
Pi | 3.1416 |  | p
Toff_Vinmax |  | sec | Check min Ton and Toff times
Ton_Vinmin |  | sec
Rfb | 159 | kΩ | Feedback Resistance - recommneded to user |  |  |  |  | 1
Selected Rfb | 158 | kΩ | Feedback Resistance - chosen by user
Rfb2_u | 158 | kΩ | Std Value Lower Feedback Resistance
Diode TC | -1 | mV/°C
RTC | 158000 | Ω
Standard Value RTC | 158 | kΩ
Step 8: Efficiency
Design
Ta | 55 | °C | Ambient Temperature
Components
LTc | 0.004 | %/°C | Transformer DCR Temp Co
θCA | 20 | °C/W | Transformer Core-to-Ambient Thermal Resistance
RCinEsr | 0.003 | W | Input Capacitor ESR
Part Characteristics
Vdd | 5 | V
IQ | 0.00029 | A | Quiescent Current Of Controller (Not Switching!)
IC Power Disipation | Value | Units
Power Dis |  | W
Temp rise | #NAME? | °C
Current (switching) | #NAME? | A
Qrr Current | #NAME? | A
Diode Current | #NAME? | #NAME?
Total Application Switching IQ | #NAME? | A
SCHEMATIC LABELS
RUV1 = 127MΩ | 127kΩ
RUV2 = 20kΩ | 20kΩ
Lmag = 30µH | 30µH
Rdcr = 200mΩ | 200mΩ
Turns Ratio | 3 : 1
Css = 47nF | 47nF
VIN | 24V
VIN range | 12V...48V
VOUT = 5V | 5V |  | 1
VOUT2 = 3.3V |  |  | FALSE
VOUT2 = 3.3V
Output Cap(s) |  |  |  |  | SINGLE
COUT = 100µF | 100µF |  |  |  | 47µF
Capacitance per component (Cout) | 22µF
# of output caps | 5 x
100
Input Cap(s)
CIN | 4.7µF
Capacitance per component (Cin) | 4.7µF
# of input caps | 1 x
Diode Ref Des | DFLY1 | DFLY2
FB resistor | YES
FB resistor ref des shown or not? | NO
RFB = 159kΩ |  | 159kΩ
RFB2 = 158kΩ |  | 158kΩ
Show Rt resistor ref des? | YES | Rt
Rt | #NAME?
Show TC resistor ref des? | YES | Rtc
RTC = 158kΩ | 158kΩ | Rtc
Rtc
Adjustable UVLO? | YES | Ruv1 | Ruv2 |  | Value | Units | BOM display
RUV1 = 127kΩ | 127 kΩ | 127kΩ |  |  | 127 | kΩ | 127k
RUV2 = 20kΩ | 20 kΩ | 20kΩ |  |  | 20 | kΩ | 20k
RSET resistor
RSET = 12.1kΩ | 12.1 kΩ | 12.1kΩ |  |  | 0 | Ω | 0
SS Cap
Css = 45nF | 45nF
Css
Flyback Diode - forward current rating | 2 | A
Flyback Diode - reverse voltage rating | 21 | V
Rpgood | 100kΩ
Full-load efficiency | 85.2%
Half-load efficiency | 84%
10% load efficiency | 78% | linear scale only
1% load efficiency | 0% | log scale only
Blank out | ¦ | n
OUTPUT CURRENT | 1A
OUTPUT CURRENT #2 - DUAL |  |  | 1
OUTPUT CURRENT #2 - BIPOLAR
SW | 1
FB | 2
VIN | 3
EN/UVLO | 4
SS/BIAS | 5
TC | 6
RSET | 7
GND | 8

## Calculations - Single (hidden)
Calculations are performed at Vin(nom), Vin(min) and Vin(max) below | [6 empty] | 0.4 | [34 empty] | 0.004 | [14 empty] | 55
[7 empty] | 0.3 | [7 empty] | 1.5
| Voltages | [5 empty] | Miscellaneous | [25 empty] | On/Off Times and Eff Duty Cycle | [7 empty] | Cin / Cout |  | RMS Currents |  | IC Loss | [6 empty] | Flyback Diode Loss |  |  |  | Transformer Loss
| Step | Iout (A) | Pout (W) | Vin (V) | Vout-Reflected (V) | Vsw-max (V) | Duty Cycle | Pout-max (W) | Pout-actual (W) | Iout-max (A) | Vout-actual (V) | Iout-actual | Vout-calc? | Vout-actual -? | Isw (A) | Ton-BCM (µs) | Toff-BCM (µs) | Fsw-max-BCM (kHz) | Fsw-BCM (kHz) | Ipri-min-BCM (A) | Toff-min-BCM (µs) | Iout-min-BCM (A) | Toff-FFB (µs) | Fsw-FFB (kHz) | Iout-max-FFB (A) | Ipri-DCM (A) | Ipri (A) | COMP (V) | Iout (mA) | Fsw (kHz) | Iout (mA) | Fsw (kHz) | Tsw (µs) | Ton (µs) | Toff (µs) | Ton-diode (µs) | Duty Cycle | Pout actual (W) | Iout actual (A) | Vout actual (V) | Cout (µF) for 1% ripple | Cin (µF) for 5% ripple | Ipri-rms (A) | Isec-rms (A) | P-FET-Cond (W) | P-FET-Sw (W) | P-FET-Qg (W) | P-FET-Coss (W) | P-IQ (W) | P-IC-Total (W) | P-IC-Total (mW) | P-Diode-Cond (W) | P-Diode-Leak (W) | P-Diode-Snubber (W) | P-Diode-Total (W) | PCu-pri (W) | PCu-sec (W) | Core Loss (W) | P-Transforer (W) | P-LeakL-Clamp/Snub (W) | P-Trans-Total (mW) | P-Loss-Total (W) | Pout (W) | Efficiency | Efficiency (%) | Check Fsw at Iout-max | Check Pout-max at Iout-max
| 0.1 | 1e-09 | 5e-09 | 24 | 15.9 | 39.9 | 0.3985 | 6.4556 | 5e-09 | 1.2911 | 5 | 1.4346 | 16199999992 | 5 | 1.1618e-09 | 1.4522e-09 | 2.192e-09 | 350 | 350 | 0.91085 | 1.7186 | 0.82182 | 0.56604 | 10 | 0.089151 | 3.3492e-05 | 0.3 | 1.0057 | 1e-06 | 10 | 1e-06 | 10 | 100 | 0.375 | 99.625 | 0.56604 | 0.00375 | 0.0135 | 0.44831 | 0.030113 | 7.5e-09 | 1.9218e-08 | 0.010607 | 0.51864 | 3.9375e-05 | 0.00089775 | 0.000125 | 0.00079601 | 0.00696 | 0.0088236 | 8.8236 | 3.88e-10 |  |  | 3.88e-07 | 2.25e-05 | 0.010759 | 7.7942e-07 | 0.012087 | 9e-05 | 12.177 | 0.021001 | 5e-09 | 2.3809e-07 | 2.3809e-05 | -50 | -50
| 1 | 0.01 | 0.05 | 24 | 15.9 | 39.9 | 0.3985 | 6.4556 | 0.05 | 1.2911 | 5 | 1.4346 | 1612.0015 | 5 | 0.011618 | 0.014522 | 0.02192 | 350 | 350 | 0.91085 | 1.7186 | 0.82182 | 0.56604 | 39.2593 | 0.089151 | 0.10591 | 0.3 | 1.0224 | 10 | 39.2593 | 10 | 39.2593 | 25.4717 | 0.375 | 25.0967 | 0.56604 | 0.014722 | 0.053 | 0.44337 | 0.11954 | 0.075 | 0.048412 | 0.021016 | 0.51578 | 0.00015458 | 0.0035245 | 0.00049074 | 0.0031251 | 0.00696 | 0.014277 | 14.2765 | 0.00388 |  |  | 3.88 | 8.8333e-05 | 0.010641 | 2.3803e-05 | 0.012051 | 0.00035333 | 12.4043 | 0.030561 | 0.05 | 0.62065 | 62.0649 | -50 | -50
| 2 | 0.02 | 0.1 | 24 | 15.9 | 39.9 | 0.3985 | 6.4556 | 0.1 | 1.2911 | 5 | 1.4346 | 802.003 | 5 | 0.023235 | 0.029044 | 0.043841 | 350 | 350 | 0.91085 | 1.7186 | 0.82182 | 0.56604 | 78.5185 | 0.089151 | 0.14978 | 0.3 | 1.0449 | 20 | 78.5185 | 20 | 78.5185 | 12.7358 | 0.375 | 12.3608 | 0.56604 | 0.029444 | 0.106 | 0.43675 | 0.2427 | 0.15 | 0.047688 | 0.029721 | 0.51191 | 0.00030917 | 0.007049 | 0.00098148 | 0.0062501 | 0.00696 | 0.021594 | 21.5938 | 0.00776 |  |  | 7.76 | 0.00017667 | 0.010482 | 0.00013465 | 0.012083 | 0.00070667 | 12.7893 | 0.042143 | 0.1 | 0.70352 | 70.3516 | -50 | -50
| 3 | 0.03 | 0.15 | 24 | 15.9 | 39.9 | 0.3985 | 6.4556 | 0.15 | 1.2911 | 5 | 1.4346 | 532.0045 | 5 | 0.034853 | 0.043567 | 0.065761 | 350 | 350 | 0.91085 | 1.7186 | 0.82182 | 0.56604 | 117.7778 | 0.089151 | 0.18344 | 0.3 | 1.0673 | 30 | 117.7778 | 30 | 117.7778 | 8.4906 | 0.375 | 8.1156 | 0.56604 | 0.044167 | 0.159 | 0.43012 | 0.36966 | 0.225 | 0.046965 | 0.036401 | 0.50801 | 0.00046375 | 0.010573 | 0.0014722 | 0.0093752 | 0.00696 | 0.028912 | 28.9119 | 0.01164 |  |  | 11.64 | 0.000265 | 0.010323 | 0.00037105 | 0.01224 | 0.00106 | 13.3 | 0.053852 | 0.15 | 0.73583 | 73.5828 | -50 | -50
| 4 | 0.04 | 0.2 | 24 | 15.9 | 39.9 | 0.3985 | 6.4556 | 0.2 | 1.2911 | 5 | 1.4346 | 397.006 | 5 | 0.046471 | 0.058089 | 0.087681 | 350 | 350 | 0.91085 | 1.7186 | 0.82182 | 0.56604 | 157.037 | 0.089151 | 0.21182 | 0.3 | 1.0897 | 40 | 157.037 | 40 | 157.037 | 6.3679 | 0.375 | 5.9929 | 0.56604 | 0.058889 | 0.212 | 0.4235 | 0.50059 | 0.3 | 0.046242 | 0.042032 | 0.50408 | 0.00061833 | 0.014098 | 0.001963 | 0.0125 | 0.00696 | 0.036231 | 36.2308 | 0.01552 |  |  | 15.52 | 0.00035333 | 0.010164 | 0.00076169 | 0.012552 | 0.0014133 | 13.965 | 0.065716 | 0.2 | 0.75268 | 75.2684 | -50 | -50
| 5 | 0.05 | 0.25 | 24 | 15.9 | 39.9 | 0.3985 | 6.4556 | 0.25 | 1.2911 | 5 | 1.4346 | 316.0076 | 5 | 0.058089 | 0.072611 | 0.1096 | 350 | 350 | 0.91085 | 1.7186 | 0.82182 | 0.56604 | 196.2963 | 0.089151 | 0.23682 | 0.3 | 1.1122 | 50 | 196.2963 | 50 | 196.2963 | 5.0943 | 0.375 | 4.7193 | 0.56604 | 0.073611 | 0.265 | 0.41687 | 0.63568 | 0.375 | 0.045518 | 0.046993 | 0.50012 | 0.00077292 | 0.017622 | 0.0024537 | 0.015625 | 0.00696 | 0.04355 | 43.5504 | 0.0194 |  |  | 19.4 | 0.00044167 | 0.010005 | 0.0013306 | 0.013042 | 0.0017667 | 14.8085 | 0.077759 | 0.25 | 0.76276 | 76.2756 | -50 | -50
| 6 | 0.06 | 0.3 | 24 | 15.9 | 39.9 | 0.3985 | 6.4556 | 0.3 | 1.2911 | 5 | 1.4346 | 262.0091 | 5 | 0.069706 | 0.087133 | 0.13152 | 350 | 350 | 0.91085 | 1.7186 | 0.82182 | 0.56604 | 235.5556 | 0.089151 | 0.25943 | 0.3 | 1.1346 | 60 | 235.5556 | 60 | 235.5556 | 4.2453 | 0.375 | 3.8703 | 0.56604 | 0.088333 | 0.318 | 0.41025 | 0.77514 | 0.45 | 0.044795 | 0.051478 | 0.49614 | 0.0009275 | 0.021147 | 0.0029444 | 0.01875 | 0.00696 | 0.050871 | 50.8708 | 0.02328 |  |  | 23.28 | 0.00053 | 0.009846 | 0.002099 | 0.013731 | 0.00212 | 15.8515 | 0.090002 | 0.3 | 0.76923 | 76.9226 | -50 | -50
| 7 | 0.07 | 0.35 | 24 | 15.9 | 39.9 | 0.3985 | 6.4556 | 0.35 | 1.2911 | 5 | 1.4346 | 223.4393 | 5 | 0.081324 | 0.10166 | 0.15344 | 350 | 350 | 0.91085 | 1.7186 | 0.82182 | 0.56604 | 274.8148 | 0.089151 | 0.28021 | 0.3 | 1.157 | 70 | 274.8148 | 70 | 274.8148 | 3.6388 | 0.375 | 3.2638 | 0.56604 | 0.10306 | 0.371 | 0.40362 | 0.91917 | 0.525 | 0.044072 | 0.055603 | 0.49211 | 0.0010821 | 0.024671 | 0.0034352 | 0.021875 | 0.00696 | 0.058192 | 58.1921 | 0.02716 |  |  | 27.16 | 0.00061833 | 0.009687 | 0.0030858 | 0.01464 | 0.0024733 | 17.1132 | 0.10247 | 0.35 | 0.77354 | 77.354 | -50 | -50
| 8 | 0.08 | 0.4 | 24 | 15.9 | 39.9 | 0.3985 | 6.4556 | 0.4 | 1.2911 | 5 | 1.4346 | 194.5123 | 5 | 0.092942 | 0.11618 | 0.17536 | 350 | 350 | 0.91085 | 1.7186 | 0.82182 | 0.56604 | 314.0741 | 0.089151 | 0.29956 | 0.3 | 1.1795 | 80 | 314.0741 | 80 | 314.0741 | 3.184 | 0.375 | 2.809 | 0.56604 | 0.11778 | 0.424 | 0.397 | 1.068 | 0.6 | 0.043348 | 0.059442 | 0.48806 | 0.0012367 | 0.028196 | 0.0039259 | 0.025 | 0.00696 | 0.065514 | 65.5141 | 0.03104 |  |  | 31.04 | 0.00070667 | 0.009528 | 0.0043088 | 0.015785 | 0.0028267 | 18.6112 | 0.11517 | 0.4 | 0.77645 | 77.645 | -50 | -50
| 9 | 0.09 | 0.45 | 24 | 15.9 | 39.9 | 0.3985 | 6.4556 | 0.45 | 1.2911 | 5 | 1.4346 | 172.0139 | 5 | 0.10456 | 0.1307 | 0.19728 | 350 | 350 | 0.91085 | 1.7186 | 0.82182 | 0.56604 | 353.3333 | 0.089151 | 0.31773 | 0.31773 | 1.2131 | 90 | 350 | 90 | 350 | 2.8571 | 0.39716 | 2.46 | 0.59949 | 0.13901 | 0.53 | 0.41035 | 1.2916 | 0.71489 | 0.042708 | 0.068394 | 0.51064 | 0.0016372 | 0.033278 | 0.004375 | 0.02786 | 0.00696 | 0.074374 | 74.3738 | 0.03492 |  |  | 34.92 | 0.00093554 | 0.01043 | 0.0065206 | 0.019268 | 0.0035333 | 22.8012 | 0.1321 | 0.45 | 0.77307 | 77.307 | -50 | -50
| 10 | 0.1 | 0.5 | 24 | 15.9 | 39.9 | 0.3985 | 6.4556 | 0.5 | 1.2911 | 5 | 1.4346 | 154.0156 | 5 | 0.11618 | 0.14522 | 0.2192 | 350 | 350 | 0.91085 | 1.7186 | 0.82182 | 0.56604 | 392.5926 | 0.089151 | 0.33492 | 0.33492 | 1.2259 | 100 | 350 | 100 | 350 | 2.8571 | 0.41865 | 2.4385 | 0.63192 | 0.14653 | 0.58889 | 0.42876 | 1.3735 | 0.83729 | 0.047039 | 0.074017 | 0.53591 | 0.0019175 | 0.035078 | 0.004375 | 0.02786 | 0.00696 | 0.076501 | 76.5007 | 0.0388 |  |  | 38.8 | 0.0010957 | 0.011488 | 0.0074385 | 0.021554 | 0.0039259 | 25.4799 | 0.14078 | 0.5 | 0.7803 | 78.0298 | -50 | -50
| 11 | 0.11 | 0.55 | 24 | 15.9 | 39.9 | 0.3985 | 6.4556 | 0.55 | 1.2911 | 5 | 1.4346 | 139.2899 | 5 | 0.1278 | 0.15974 | 0.24112 | 350 | 350 | 0.91085 | 1.7186 | 0.82182 | 0.56604 | 431.8519 | 0.089151 | 0.35126 | 0.35126 | 1.238 | 110 | 350 | 110 | 350 | 2.8571 | 0.43908 | 2.4181 | 0.66276 | 0.15368 | 0.64778 | 0.44592 | 1.4527 | 0.96598 | 0.051309 | 0.079502 | 0.55971 | 0.0022122 | 0.03679 | 0.004375 | 0.02786 | 0.00696 | 0.078557 | 78.5567 | 0.04268 |  |  | 42.68 | 0.0012641 | 0.012531 | 0.0083796 | 0.023856 | 0.0043185 | 28.1749 | 0.14941 | 0.55 | 0.78638 | 78.6375 | -50 | -50
| 12 | 0.12 | 0.6 | 24 | 15.9 | 39.9 | 0.3985 | 6.4556 | 0.6 | 1.2911 | 5 | 1.4346 | 127.0189 | 5 | 0.13941 | 0.17427 | 0.26304 | 350 | 350 | 0.91085 | 1.7186 | 0.82182 | 0.56604 | 471.1111 | 0.089151 | 0.36688 | 0.36688 | 1.2495 | 120 | 350 | 120 | 350 | 2.8571 | 0.4586 | 2.3985 | 0.69223 | 0.16051 | 0.70667 | 0.46199 | 1.5296 | 1.1006 | 0.055522 | 0.084863 | 0.58223 | 0.0025206 | 0.038426 | 0.004375 | 0.02786 | 0.00696 | 0.080553 | 80.5528 | 0.04656 |  |  | 46.56 | 0.0014404 | 0.01356 | 0.0093424 | 0.026174 | 0.0047111 | 30.885 | 0.158 | 0.6 | 0.79156 | 79.1559 | -50 | -50
| 13 | 0.13 | 0.65 | 24 | 15.9 | 39.9 | 0.3985 | 6.4556 | 0.65 | 1.2911 | 5 | 1.4346 | 116.6359 | 5 | 0.15103 | 0.18879 | 0.28496 | 350 | 350 | 0.91085 | 1.7186 | 0.82182 | 0.56604 | 510.3704 | 0.089151 | 0.38186 | 0.38186 | 1.2606 | 130 | 350 | 130 | 350 | 2.8571 | 0.47733 | 2.3798 | 0.7205 | 0.16707 | 0.76556 | 0.4771 | 1.6046 | 1.2411 | 0.059679 | 0.090114 | 0.60364 | 0.0028422 | 0.039995 | 0.004375 | 0.02786 | 0.00696 | 0.082498 | 82.4978 | 0.05044 |  |  | 50.44 | 0.0016241 | 0.014575 | 0.010326 | 0.028505 | 0.0051037 | 33.6092 | 0.16655 | 0.65 | 0.79604 | 79.6035 | -50 | -50
| 14 | 0.14 | 0.7 | 24 | 15.9 | 39.9 | 0.3985 | 6.4556 | 0.7 | 1.2911 | 5 | 1.4346 | 107.7365 | 5 | 0.16265 | 0.20331 | 0.30688 | 350 | 350 | 0.91085 | 1.7186 | 0.82182 | 0.56604 | 549.6296 | 0.089151 | 0.39628 | 0.39628 | 1.2713 | 140 | 350 | 140 | 350 | 2.8571 | 0.49535 | 2.3618 | 0.7477 | 0.17337 | 0.82444 | 0.49136 | 1.6779 | 1.387 | 0.063783 | 0.095264 | 0.62405 | 0.0031763 | 0.041505 | 0.004375 | 0.02786 | 0.00696 | 0.084398 | 84.3985 | 0.05432 |  |  | 54.32 | 0.0018151 | 0.015577 | 0.011328 | 0.03085 | 0.0054963 | 36.3464 | 0.17506 | 0.7 | 0.79994 | 79.9941 | -50 | -50
| 15 | 0.15 | 0.75 | 24 | 15.9 | 39.9 | 0.3985 | 6.4556 | 0.75 | 1.2911 | 5 | 1.4346 | 100.0239 | 5 | 0.17427 | 0.21783 | 0.3288 | 350 | 350 | 0.91085 | 1.7186 | 0.82182 | 0.56604 | 588.8889 | 0.089151 | 0.41019 | 0.41019 | 1.2816 | 150 | 350 | 150 | 350 | 2.8571 | 0.51273 | 2.3444 | 0.77394 | 0.17946 | 0.88333 | 0.50486 | 1.7496 | 1.5382 | 0.067836 | 0.10032 | 0.64357 | 0.0035227 | 0.042962 | 0.004375 | 0.02786 | 0.00696 | 0.086261 | 86.2607 | 0.0582 |  |  | 58.2 | 0.002013 | 0.016567 | 0.012348 | 0.033207 | 0.0058889 | 39.096 | 0.18356 | 0.75 | 0.80338 | 80.3379 | -50 | -50
| 16 | 0.16 | 0.8 | 24 | 15.9 | 39.9 | 0.3985 | 6.4556 | 0.8 | 1.2911 | 5 | 1.4346 | 93.2756 | 5 | 0.18588 | 0.23235 | 0.35072 | 350 | 350 | 0.91085 | 1.7186 | 0.82182 | 0.56604 | 628.1481 | 0.089151 | 0.42364 | 0.42364 | 1.2916 | 160 | 350 | 160 | 350 | 2.8571 | 0.52955 | 2.3276 | 0.79932 | 0.18534 | 0.94222 | 0.51768 | 1.8201 | 1.6946 | 0.071839 | 0.1053 | 0.66229 | 0.0038808 | 0.044371 | 0.004375 | 0.02786 | 0.00696 | 0.088089 | 88.0893 | 0.06208 |  |  | 62.08 | 0.0022176 | 0.017545 | 0.013385 | 0.035576 | 0.0062815 | 41.8571 | 0.19203 | 0.8 | 0.80643 | 80.643 | -50 | -50
| 17 | 0.17 | 0.85 | 24 | 15.9 | 39.9 | 0.3985 | 6.4556 | 0.85 | 1.2911 | 5 | 1.4346 | 87.3215 | 5 | 0.1975 | 0.24688 | 0.37264 | 350 | 350 | 0.91085 | 1.7186 | 0.82182 | 0.56604 | 667.4074 | 0.089151 | 0.43668 | 0.43668 | 1.3012 | 170 | 350 | 170 | 350 | 2.8571 | 0.54585 | 2.3113 | 0.82392 | 0.19105 | 1.0011 | 0.52988 | 1.8893 | 1.8559 | 0.075795 | 0.1102 | 0.68027 | 0.0042502 | 0.045737 | 0.004375 | 0.02786 | 0.00696 | 0.089888 | 89.8881 | 0.06596 |  |  | 65.96 | 0.0024287 | 0.018511 | 0.014439 | 0.037955 | 0.0066741 | 44.6292 | 0.20048 | 0.85 | 0.80916 | 80.9156 | -50 | -50
| 18 | 0.18 | 0.9 | 24 | 15.9 | 39.9 | 0.3985 | 6.4556 | 0.9 | 1.2911 | 5 | 1.4346 | 82.0292 | 5 | 0.20912 | 0.2614 | 0.39457 | 350 | 350 | 0.91085 | 1.7186 | 0.82182 | 0.56604 | 706.6667 | 0.089151 | 0.44934 | 0.44934 | 1.3106 | 180 | 350 | 180 | 350 | 2.8571 | 0.56167 | 2.2955 | 0.84781 | 0.19659 | 1.06 | 0.54151 | 1.9575 | 2.022 | 0.079704 | 0.11502 | 0.6976 | 0.0046307 | 0.047063 | 0.004375 | 0.02786 | 0.00696 | 0.091661 | 91.6606 | 0.06984 |  |  | 69.84 | 0.0026461 | 0.019466 | 0.015509 | 0.040345 | 0.0070667 | 47.4118 | 0.20891 | 0.9 | 0.81161 | 81.1606 | -50 | -50
| 19 | 0.19 | 0.95 | 24 | 15.9 | 39.9 | 0.3985 | 6.4556 | 0.95 | 1.2911 | 5 | 1.4346 | 77.2941 | 5 | 0.22074 | 0.27592 | 0.41649 | 350 | 350 | 0.91085 | 1.7186 | 0.82182 | 0.56604 | 745.9259 | 0.089151 | 0.46165 | 0.46165 | 1.3197 | 190 | 350 | 190 | 350 | 2.8571 | 0.57706 | 2.2801 | 0.87104 | 0.20197 | 1.1189 | 0.55262 | 2.0247 | 2.1928 | 0.083568 | 0.11978 | 0.7143 | 0.0050219 | 0.048352 | 0.004375 | 0.02786 | 0.00696 | 0.09341 | 93.4097 | 0.07372 |  |  | 73.72 | 0.0028696 | 0.020409 | 0.016593 | 0.042745 | 0.0074593 | 50.2042 | 0.21733 | 0.95 | 0.81382 | 81.382 | -50 | -50
| 20 | 0.2 | 1 | 24 | 15.9 | 39.9 | 0.3985 | 6.4556 | 1 | 1.2911 | 5 | 1.4346 | 73.0327 | 5 | 0.23235 | 0.29044 | 0.43841 | 350 | 350 | 0.91085 | 1.7186 | 0.82182 | 0.56604 | 785.1852 | 0.089151 | 0.47364 | 0.47364 | 1.3286 | 200 | 350 | 200 | 350 | 2.8571 | 0.59205 | 2.2651 | 0.89367 | 0.20722 | 1.1778 | 0.56324 | 2.0911 | 2.3682 | 0.087388 | 0.12448 | 0.73045 | 0.0054235 | 0.049608 | 0.004375 | 0.02786 | 0.00696 | 0.095138 | 95.1379 | 0.0776 |  |  | 77.6 | 0.0030992 | 0.021342 | 0.017692 | 0.045154 | 0.0078519 | 53.0061 | 0.22574 | 1 | 0.81583 | 81.5831 | -50 | -50
| 21 | 0.21 | 1.05 | 24 | 15.9 | 39.9 | 0.3985 | 6.4556 | 1.05 | 1.2911 | 5 | 1.4346 | 69.1774 | 5 | 0.24397 | 0.30497 | 0.46033 | 350 | 350 | 0.91085 | 1.7186 | 0.82182 | 0.56604 | 824.4444 | 0.089151 | 0.48534 | 0.48534 | 1.3373 | 210 | 350 | 210 | 350 | 2.8571 | 0.60668 | 2.2505 | 0.91574 | 0.21234 | 1.2367 | 0.57343 | 2.1566 | 2.548 | 0.091165 | 0.12912 | 0.74607 | 0.0058353 | 0.050833 | 0.004375 | 0.02786 | 0.00696 | 0.096847 | 96.8475 | 0.08148 |  |  | 81.48 | 0.0033345 | 0.022265 | 0.018804 | 0.047573 | 0.0082444 | 55.8171 | 0.23414 | 1.05 | 0.81766 | 81.7665 | -50 | -50
| 22 | 0.22 | 1.1 | 24 | 15.9 | 39.9 | 0.3985 | 6.4556 | 1.1 | 1.2911 | 5 | 1.4346 | 65.6727 | 5 | 0.25559 | 0.31949 | 0.48225 | 350 | 350 | 0.91085 | 1.7186 | 0.82182 | 0.56604 | 863.7037 | 0.089151 | 0.49676 | 0.49676 | 1.3457 | 220 | 350 | 220 | 350 | 2.8571 | 0.62095 | 2.2362 | 0.93729 | 0.21733 | 1.2956 | 0.5832 | 2.2215 | 2.7322 | 0.0949 | 0.13371 | 0.7612 | 0.0062571 | 0.05203 | 0.004375 | 0.02786 | 0.00696 | 0.09854 | 98.5402 | 0.08536 |  |  | 85.36 | 0.0035755 | 0.023177 | 0.01993 | 0.05 | 0.008637 | 58.6368 | 0.24254 | 1.1 | 0.81934 | 81.9344 | -50 | -50
| 23 | 0.23 | 1.15 | 24 | 15.9 | 39.9 | 0.3985 | 6.4556 | 1.15 | 1.2911 | 5 | 1.4346 | 62.473 | 5 | 0.26721 | 0.33401 | 0.50417 | 350 | 350 | 0.91085 | 1.7186 | 0.82182 | 0.56604 | 902.963 | 0.089151 | 0.50793 | 0.50793 | 1.354 | 230 | 350 | 230 | 350 | 2.8571 | 0.63491 | 2.2222 | 0.95835 | 0.22222 | 1.3544 | 0.59258 | 2.2857 | 2.9206 | 0.098595 | 0.13824 | 0.77587 | 0.0066885 | 0.053199 | 0.004375 | 0.02786 | 0.00696 | 0.10022 | 100.2178 | 0.08924 |  |  | 89.24 | 0.003822 | 0.024079 | 0.021069 | 0.052435 | 0.0090296 | 61.4649 | 0.25092 | 1.15 | 0.82089 | 82.0888 | -50 | -50
| 24 | 0.24 | 1.2 | 24 | 15.9 | 39.9 | 0.3985 | 6.4556 | 1.2 | 1.2911 | 5 | 1.4346 | 59.5401 | 5 | 0.27883 | 0.34853 | 0.52609 | 350 | 350 | 0.91085 | 1.7186 | 0.82182 | 0.56604 | 942.2222 | 0.089151 | 0.51885 | 0.51885 | 1.3621 | 240 | 350 | 240 | 350 | 2.8571 | 0.64856 | 2.2086 | 0.97896 | 0.227 | 1.4133 | 0.60161 | 2.3493 | 3.1131 | 0.10225 | 0.14272 | 0.79012 | 0.0071294 | 0.054343 | 0.004375 | 0.02786 | 0.00696 | 0.10188 | 101.8819 | 0.09312 |  |  | 93.12 | 0.0040739 | 0.024972 | 0.02222 | 0.054879 | 0.0094222 | 64.301 | 0.2593 | 1.2 | 0.82231 | 82.231 | -50 | -50
| 25 | 0.25 | 1.25 | 24 | 15.9 | 39.9 | 0.3985 | 6.4556 | 1.25 | 1.2911 | 5 | 1.4346 | 56.842 | 5 | 0.29044 | 0.36305 | 0.54801 | 350 | 350 | 0.91085 | 1.7186 | 0.82182 | 0.56604 | 981.4815 | 0.089151 | 0.52955 | 0.52955 | 1.37 | 250 | 350 | 250 | 350 | 2.8571 | 0.66194 | 2.1952 | 0.99915 | 0.23168 | 1.4722 | 0.6103 | 2.4123 | 3.3097 | 0.10586 | 0.14716 | 0.80397 | 0.0075796 | 0.055464 | 0.004375 | 0.02786 | 0.00696 | 0.10353 | 103.5337 | 0.097 |  |  | 97 | 0.0043312 | 0.025855 | 0.023383 | 0.05733 | 0.0098148 | 67.1448 | 0.26768 | 1.25 | 0.82363 | 82.3626 | -50 | -50
| 26 | 0.26 | 1.3 | 24 | 15.9 | 39.9 | 0.3985 | 6.4556 | 1.3 | 1.2911 | 5 | 1.4346 | 54.3516 | 5 | 0.30206 | 0.37758 | 0.56993 | 350 | 350 | 0.91085 | 1.7186 | 0.82182 | 0.56604 | 1020.7407 | 0.089151 | 0.54004 | 0.54004 | 1.3778 | 260 | 350 | 260 | 350 | 2.8571 | 0.67505 | 2.1821 | 1.0189 | 0.23627 | 1.5311 | 0.61867 | 2.4749 | 3.5102 | 0.10944 | 0.15155 | 0.81744 | 0.0080389 | 0.056562 | 0.004375 | 0.02786 | 0.00696 | 0.10517 | 105.1744 | 0.10088 |  |  | 100.88 | 0.0045937 | 0.026728 | 0.024558 | 0.059789 | 0.010207 | 69.9961 | 0.27605 | 1.3 | 0.82485 | 82.4847 | -50 | -50
| 27 | 0.27 | 1.35 | 24 | 15.9 | 39.9 | 0.3985 | 6.4556 | 1.35 | 1.2911 | 5 | 1.4346 | 52.0458 | 5 | 0.31368 | 0.3921 | 0.59185 | 350 | 350 | 0.91085 | 1.7186 | 0.82182 | 0.56604 | 1060 | 0.089151 | 0.55032 | 0.55032 | 1.3854 | 270 | 350 | 270 | 350 | 2.8571 | 0.68791 | 2.1692 | 1.0383 | 0.24077 | 1.59 | 0.62674 | 2.5369 | 3.7147 | 0.11298 | 0.1559 | 0.83055 | 0.0085071 | 0.05764 | 0.004375 | 0.02786 | 0.00696 | 0.10681 | 106.8052 | 0.10476 |  |  | 104.76 | 0.0048612 | 0.027593 | 0.025745 | 0.062255 | 0.0106 | 72.8547 | 0.28442 | 1.35 | 0.82598 | 82.5981 | -50 | -50
| 28 | 0.28 | 1.4 | 24 | 15.9 | 39.9 | 0.3985 | 6.4556 | 1.4 | 1.2911 | 5 | 1.4346 | 49.9049 | 5 | 0.3253 | 0.40662 | 0.61377 | 350 | 350 | 0.91085 | 1.7186 | 0.82182 | 0.56604 | 1099.2593 | 0.089151 | 0.56042 | 0.56042 | 1.3929 | 280 | 350 | 280 | 350 | 2.8571 | 0.70053 | 2.1566 | 1.0574 | 0.24519 | 1.6489 | 0.63452 | 2.5986 | 3.923 | 0.11648 | 0.16021 | 0.84333 | 0.0089841 | 0.058697 | 0.004375 | 0.02786 | 0.00696 | 0.10843 | 108.4269 | 0.10864 |  |  | 108.64 | 0.0051338 | 0.028448 | 0.026942 | 0.064728 | 0.010993 | 75.7202 | 0.29279 | 1.4 | 0.82704 | 82.7038 | -50 | -50
| 29 | 0.29 | 1.45 | 24 | 15.9 | 39.9 | 0.3985 | 6.4556 | 1.45 | 1.2911 | 5 | 1.4346 | 47.9118 | 5 | 0.33691 | 0.42114 | 0.63569 | 350 | 350 | 0.91085 | 1.7186 | 0.82182 | 0.56604 | 1138.5185 | 0.089151 | 0.57034 | 0.57034 | 1.4003 | 290 | 350 | 290 | 350 | 2.8571 | 0.71293 | 2.1442 | 1.0761 | 0.24953 | 1.7078 | 0.64204 | 2.6599 | 4.135 | 0.11995 | 0.16449 | 0.85579 | 0.0094696 | 0.059736 | 0.004375 | 0.02786 | 0.00696 | 0.11004 | 110.0406 | 0.11252 |  |  | 112.52 | 0.0054112 | 0.029295 | 0.02815 | 0.067207 | 0.011385 | 78.5926 | 0.30115 | 1.45 | 0.82803 | 82.8026 | -50 | -50
| 30 | 0.3 | 1.5 | 24 | 15.9 | 39.9 | 0.3985 | 6.4556 | 1.5 | 1.2911 | 5 | 1.4346 | 46.0518 | 5 | 0.34853 | 0.43567 | 0.65761 | 350 | 350 | 0.91085 | 1.7186 | 0.82182 | 0.56604 | 1177.7778 | 0.089151 | 0.58009 | 0.58009 | 1.4075 | 300 | 350 | 300 | 350 | 2.8571 | 0.72512 | 2.132 | 1.0945 | 0.25379 | 1.7667 | 0.64931 | 2.7209 | 4.3507 | 0.12338 | 0.16872 | 0.86794 | 0.0099636 | 0.060757 | 0.004375 | 0.02786 | 0.00696 | 0.11165 | 111.6468 | 0.1164 |  |  | 116.4 | 0.0056935 | 0.030133 | 0.029369 | 0.069694 | 0.011778 | 81.4715 | 0.30952 | 1.5 | 0.82895 | 82.895 | -50 | -50
| 31 | 0.31 | 1.55 | 24 | 15.9 | 39.9 | 0.3985 | 6.4556 | 1.55 | 1.2911 | 5 | 1.4346 | 44.3119 | 5 | 0.36015 | 0.45019 | 0.67953 | 350 | 350 | 0.91085 | 1.7186 | 0.82182 | 0.56604 | 1217.037 | 0.089151 | 0.58968 | 0.58968 | 1.4146 | 310 | 350 | 310 | 350 | 2.8571 | 0.7371 | 2.12 | 1.1126 | 0.25799 | 1.8256 | 0.65633 | 2.7815 | 4.57 | 0.12678 | 0.17292 | 0.8798 | 0.010466 | 0.061762 | 0.004375 | 0.02786 | 0.00696 | 0.11325 | 113.2465 | 0.12028 |  |  | 120.28 | 0.0059805 | 0.030962 | 0.030597 | 0.072186 | 0.01217 | 84.3568 | 0.31788 | 1.55 | 0.82982 | 82.9816 | -50 | -50
| 32 | 0.32 | 1.6 | 24 | 15.9 | 39.9 | 0.3985 | 6.4556 | 1.6 | 1.2911 | 5 | 1.4346 | 42.6808 | 5 | 0.37177 | 0.46471 | 0.70145 | 350 | 350 | 0.91085 | 1.7186 | 0.82182 | 0.56604 | 1256.2963 | 0.089151 | 0.59912 | 0.59912 | 1.4216 | 320 | 350 | 320 | 350 | 2.8571 | 0.7489 | 2.1082 | 1.1304 | 0.26211 | 1.8844 | 0.66312 | 2.8418 | 4.7929 | 0.13014 | 0.17709 | 0.89139 | 0.010976 | 0.06275 | 0.004375 | 0.02786 | 0.00696 | 0.11484 | 114.8403 | 0.12416 |  |  | 124.16 | 0.0062722 | 0.031783 | 0.031836 | 0.074685 | 0.012563 | 87.2483 | 0.32625 | 1.6 | 0.83063 | 83.063 | -50 | -50
| 33 | 0.33 | 1.65 | 24 | 15.9 | 39.9 | 0.3985 | 6.4556 | 1.65 | 1.2911 | 5 | 1.4346 | 41.1488 | 5 | 0.38339 | 0.47923 | 0.72337 | 350 | 350 | 0.91085 | 1.7186 | 0.82182 | 0.56604 | 1295.5556 | 0.089151 | 0.60841 | 0.60841 | 1.4284 | 330 | 350 | 330 | 350 | 2.8571 | 0.76051 | 2.0966 | 1.1479 | 0.26618 | 1.9433 | 0.66969 | 2.9018 | 5.0194 | 0.13347 | 0.18123 | 0.90271 | 0.011495 | 0.063723 | 0.004375 | 0.02786 | 0.00696 | 0.11643 | 116.4287 | 0.12804 |  |  | 128.04 | 0.0065685 | 0.032596 | 0.033085 | 0.07719 | 0.012956 | 90.1459 | 0.33461 | 1.65 | 0.8314 | 83.1396 | -50 | -50
| 34 | 0.34 | 1.7 | 24 | 15.9 | 39.9 | 0.3985 | 6.4556 | 1.7 | 1.2911 | 5 | 1.4346 | 39.707 | 5 | 0.395 | 0.49375 | 0.74529 | 350 | 350 | 0.91085 | 1.7186 | 0.82182 | 0.56604 | 1334.8148 | 0.089151 | 0.61756 | 0.61756 | 1.4352 | 340 | 350 | 340 | 350 | 2.8571 | 0.77195 | 2.0852 | 1.1652 | 0.27018 | 2.0022 | 0.67606 | 2.9616 | 5.2492 | 0.13676 | 0.18533 | 0.91379 | 0.012021 | 0.064681 | 0.004375 | 0.02786 | 0.00696 | 0.11801 | 118.0123 | 0.13192 |  |  | 131.92 | 0.0068694 | 0.0334 | 0.034342 | 0.079701 | 0.013348 | 93.0493 | 0.34298 | 1.7 | 0.83212 | 83.2117 | -50 | -50
| 35 | 0.35 | 1.75 | 24 | 15.9 | 39.9 | 0.3985 | 6.4556 | 1.75 | 1.2911 | 5 | 1.4346 | 38.3478 | 5 | 0.40662 | 0.50828 | 0.76721 | 350 | 350 | 0.91085 | 1.7186 | 0.82182 | 0.56604 | 1374.0741 | 0.089151 | 0.62657 | 0.62657 | 1.4419 | 350 | 350 | 350 | 350 | 2.8571 | 0.78322 | 2.0739 | 1.1822 | 0.27413 | 2.0611 | 0.68222 | 3.0212 | 5.4825 | 0.14002 | 0.1894 | 0.92462 | 0.012556 | 0.065626 | 0.004375 | 0.02786 | 0.00696 | 0.11959 | 119.5917 | 0.1358 |  |  | 135.8 | 0.0071746 | 0.034197 | 0.03561 | 0.082218 | 0.013741 | 95.9585 | 0.35135 | 1.75 | 0.8328 | 83.2798 | -50 | -50
| 36 | 0.36 | 1.8 | 24 | 15.9 | 39.9 | 0.3985 | 6.4556 | 1.8 | 1.2911 | 5 | 1.4346 | 37.0642 | 5 | 0.41824 | 0.5228 | 0.78913 | 350 | 350 | 0.91085 | 1.7186 | 0.82182 | 0.56604 | 1413.3333 | 0.089151 | 0.63546 | 0.63546 | 1.4485 | 360 | 350 | 360 | 350 | 2.8571 | 0.79433 | 2.0628 | 1.199 | 0.27801 | 2.12 | 0.68819 | 3.0805 | 5.7191 | 0.14325 | 0.19345 | 0.93522 | 0.013098 | 0.066557 | 0.004375 | 0.02786 | 0.00696 | 0.12117 | 121.1673 | 0.13968 |  |  | 139.68 | 0.0074843 | 0.034985 | 0.036886 | 0.08474 | 0.014133 | 98.8732 | 0.35972 | 1.8 | 0.83344 | 83.3441 | -50 | -50
| 37 | 0.37 | 1.85 | 24 | 15.9 | 39.9 | 0.3985 | 6.4556 | 1.85 | 1.2911 | 5 | 1.4346 | 35.8502 | 5 | 0.42986 | 0.53732 | 0.81105 | 350 | 350 | 0.91085 | 1.7186 | 0.82182 | 0.56604 | 1452.5926 | 0.089151 | 0.64423 | 0.64423 | 1.455 | 370 | 350 | 370 | 350 | 2.8571 | 0.80528 | 2.0519 | 1.2155 | 0.28185 | 2.1789 | 0.69398 | 3.1397 | 5.9591 | 0.14645 | 0.19746 | 0.9456 | 0.013647 | 0.067475 | 0.004375 | 0.02786 | 0.00696 | 0.12274 | 122.7395 | 0.14356 |  |  | 143.56 | 0.0077983 | 0.035766 | 0.038171 | 0.087268 | 0.014526 | 101.7935 | 0.36809 | 1.85 | 0.83405 | 83.405 | -50 | -50
| 38 | 0.38 | 1.9 | 24 | 15.9 | 39.9 | 0.3985 | 6.4556 | 1.9 | 1.2911 | 5 | 1.4346 | 34.7002 | 5 | 0.44147 | 0.55184 | 0.83297 | 350 | 350 | 0.91085 | 1.7186 | 0.82182 | 0.56604 | 1491.8519 | 0.089151 | 0.65287 | 0.65287 | 1.4614 | 380 | 350 | 380 | 350 | 2.8571 | 0.81609 | 2.0411 | 1.2318 | 0.28563 | 2.2378 | 0.69959 | 3.1987 | 6.2023 | 0.14961 | 0.20145 | 0.95576 | 0.014204 | 0.06838 | 0.004375 | 0.02786 | 0.00696 | 0.12431 | 124.3089 | 0.14744 |  |  | 147.44 | 0.0081166 | 0.036539 | 0.039465 | 0.0898 | 0.014919 | 104.719 | 0.37647 | 1.9 | 0.83463 | 83.4626 | -50 | -50
| 39 | 0.39 | 1.95 | 24 | 15.9 | 39.9 | 0.3985 | 6.4556 | 1.95 | 1.2911 | 5 | 1.4346 | 33.6092 | 5 | 0.45309 | 0.56637 | 0.85489 | 350 | 350 | 0.91085 | 1.7186 | 0.82182 | 0.56604 | 1531.1111 | 0.089151 | 0.66141 | 0.66141 | 1.4677 | 390 | 350 | 390 | 350 | 2.8571 | 0.82676 | 2.0304 | 1.2479 | 0.28937 | 2.2967 | 0.70503 | 3.2576 | 6.4487 | 0.15275 | 0.20542 | 0.96572 | 0.014768 | 0.069274 | 0.004375 | 0.02786 | 0.00696 | 0.12588 | 125.8756 | 0.15132 |  |  | 151.32 | 0.0084391 | 0.037305 | 0.040767 | 0.092339 | 0.015311 | 107.6497 | 0.38485 | 1.95 | 0.83517 | 83.5173 | -50 | -50
| 40 | 0.4 | 2 | 24 | 15.9 | 39.9 | 0.3985 | 6.4556 | 2 | 1.2911 | 5 | 1.4346 | 32.573 | 5 | 0.46471 | 0.58089 | 0.87681 | 350 | 350 | 0.91085 | 1.7186 | 0.82182 | 0.56604 | 1570.3704 | 0.089151 | 0.66983 | 0.66983 | 1.474 | 400 | 350 | 400 | 350 | 2.8571 | 0.83729 | 2.0199 | 1.2638 | 0.29305 | 2.3556 | 0.71031 | 3.3163 | 6.6983 | 0.15585 | 0.20935 | 0.97549 | 0.01534 | 0.070157 | 0.004375 | 0.02786 | 0.00696 | 0.12744 | 127.4402 | 0.1552 |  |  | 155.2 | 0.0087657 | 0.038063 | 0.042078 | 0.094882 | 0.015704 | 110.5855 | 0.39323 | 2 | 0.83569 | 83.5692 | -50 | -50
| 41 | 0.41 | 2.05 | 24 | 15.9 | 39.9 | 0.3985 | 6.4556 | 2.05 | 1.2911 | 5 | 1.4346 | 31.5875 | 5 | 0.47633 | 0.59541 | 0.89873 | 350 | 350 | 0.91085 | 1.7186 | 0.82182 | 0.56604 | 1609.6296 | 0.089151 | 0.67815 | 0.67815 | 1.4801 | 410 | 350 | 410 | 350 | 2.8571 | 0.84769 | 2.0094 | 1.2795 | 0.29669 | 2.4144 | 0.71543 | 3.3748 | 6.9511 | 0.15893 | 0.21327 | 0.98506 | 0.015919 | 0.071028 | 0.004375 | 0.02786 | 0.00696 | 0.129 | 129.0029 | 0.15908 |  |  | 159.08 | 0.0090965 | 0.038814 | 0.043397 | 0.09743 | 0.016096 | 113.5263 | 0.40161 | 2.05 | 0.83619 | 83.6185 | -50 | -50
| 42 | 0.42 | 2.1 | 24 | 15.9 | 39.9 | 0.3985 | 6.4556 | 2.1 | 1.2911 | 5 | 1.4346 | 30.649 | 5 | 0.48795 | 0.60993 | 0.92065 | 350 | 350 | 0.91085 | 1.7186 | 0.82182 | 0.56604 | 1648.8889 | 0.089151 | 0.68638 | 0.68638 | 1.4862 | 420 | 350 | 420 | 350 | 2.8571 | 0.85797 | 1.9992 | 1.295 | 0.30029 | 2.4733 | 0.7204 | 3.4333 | 7.2069 | 0.16197 | 0.21716 | 0.99445 | 0.016505 | 0.071889 | 0.004375 | 0.02786 | 0.00696 | 0.13056 | 130.564 | 0.16296 |  |  | 162.96 | 0.0094313 | 0.039557 | 0.044724 | 0.099983 | 0.016489 | 116.472 | 0.41 | 2.1 | 0.83665 | 83.6655 | -50 | -50
| 43 | 0.43 | 2.15 | 24 | 15.9 | 39.9 | 0.3985 | 6.4556 | 2.15 | 1.2911 | 5 | 1.4346 | 29.7543 | 5 | 0.49956 | 0.62445 | 0.94257 | 350 | 350 | 0.91085 | 1.7186 | 0.82182 | 0.56604 | 1688.1481 | 0.089151 | 0.6945 | 0.6945 | 1.4922 | 430 | 350 | 430 | 350 | 2.8571 | 0.86812 | 1.989 | 1.3104 | 0.30384 | 2.5322 | 0.72522 | 3.4917 | 7.4659 | 0.16498 | 0.22102 | 1.0037 | 0.017098 | 0.07274 | 0.004375 | 0.02786 | 0.00696 | 0.13212 | 132.1239 | 0.16684 |  |  | 166.84 | 0.0097701 | 0.040293 | 0.046059 | 0.10254 | 0.016881 | 119.4224 | 0.41839 | 2.15 | 0.8371 | 83.7101 | -50 | -50
| 44 | 0.44 | 2.2 | 24 | 15.9 | 39.9 | 0.3985 | 6.4556 | 2.2 | 1.2911 | 5 | 1.4346 | 28.9004 | 5 | 0.51118 | 0.63898 | 0.96449 | 350 | 350 | 0.91085 | 1.7186 | 0.82182 | 0.56604 | 1727.4074 | 0.089151 | 0.70253 | 0.70253 | 1.4982 | 440 | 350 | 440 | 350 | 2.8571 | 0.87816 | 1.979 | 1.3255 | 0.30736 | 2.5911 | 0.7299 | 3.5499 | 7.7278 | 0.16797 | 0.22487 | 1.0127 | 0.017698 | 0.073581 | 0.004375 | 0.02786 | 0.00696 | 0.13368 | 133.6827 | 0.17072 |  |  | 170.72 | 0.010113 | 0.041022 | 0.047402 | 0.1051 | 0.017274 | 122.3775 | 0.42678 | 2.2 | 0.83753 | 83.7527 | -50 | -50
| 45 | 0.45 | 2.25 | 24 | 15.9 | 39.9 | 0.3985 | 6.4556 | 2.25 | 1.2911 | 5 | 1.4346 | 28.0846 | 5 | 0.5228 | 0.6535 | 0.98641 | 350 | 350 | 0.91085 | 1.7186 | 0.82182 | 0.56604 | 1766.6667 | 0.089151 | 0.71047 | 0.71047 | 1.504 | 450 | 350 | 450 | 350 | 2.8571 | 0.88808 | 1.9691 | 1.3405 | 0.31083 | 2.65 | 0.73445 | 3.6081 | 7.9927 | 0.17093 | 0.22869 | 1.0216 | 0.018304 | 0.074412 | 0.004375 | 0.02786 | 0.00696 | 0.13524 | 135.2408 | 0.1746 |  |  | 174.6 | 0.01046 | 0.041744 | 0.048753 | 0.10767 | 0.017667 | 125.3372 | 0.43518 | 2.25 | 0.83793 | 83.7933 | -50 | -50
| 46 | 0.46 | 2.3 | 24 | 15.9 | 39.9 | 0.3985 | 6.4556 | 2.3 | 1.2911 | 5 | 1.4346 | 27.3043 | 5 | 0.53442 | 0.66802 | 1.0083 | 350 | 350 | 0.91085 | 1.7186 | 0.82182 | 0.56604 | 1805.9259 | 0.089151 | 0.71832 | 0.71832 | 1.5099 | 460 | 350 | 460 | 350 | 2.8571 | 0.8979 | 1.9592 | 1.3553 | 0.31426 | 2.7089 | 0.73886 | 3.6663 | 8.2606 | 0.17385 | 0.23249 | 1.0303 | 0.018918 | 0.075235 | 0.004375 | 0.02786 | 0.00696 | 0.1368 | 136.7984 | 0.17848 |  |  | 178.48 | 0.01081 | 0.042459 | 0.050111 | 0.11024 | 0.018059 | 128.3013 | 0.44358 | 2.3 | 0.83832 | 83.8321 | -50 | -50
| 47 | 0.47 | 2.35 | 24 | 15.9 | 39.9 | 0.3985 | 6.4556 | 2.35 | 1.2911 | 5 | 1.4346 | 26.5574 | 5 | 0.54603 | 0.68254 | 1.0303 | 350 | 350 | 0.91085 | 1.7186 | 0.82182 | 0.56604 | 1845.1852 | 0.089151 | 0.72608 | 0.72608 | 1.5156 | 470 | 350 | 470 | 350 | 2.8571 | 0.9076 | 1.9495 | 1.37 | 0.31766 | 2.7678 | 0.74315 | 3.7244 | 8.5315 | 0.17675 | 0.23627 | 1.0388 | 0.019538 | 0.076048 | 0.004375 | 0.02786 | 0.00696 | 0.13836 | 138.3557 | 0.18236 |  |  | 182.36 | 0.011165 | 0.043167 | 0.051476 | 0.11282 | 0.018452 | 131.2698 | 0.45199 | 2.35 | 0.83869 | 83.8691 | -50 | -50
| 48 | 0.48 | 2.4 | 24 | 15.9 | 39.9 | 0.3985 | 6.4556 | 2.4 | 1.2911 | 5 | 1.4346 | 25.8418 | 5 | 0.55765 | 0.69706 | 1.0522 | 350 | 350 | 0.91085 | 1.7186 | 0.82182 | 0.56604 | 1884.4444 | 0.089151 | 0.73377 | 0.73377 | 1.5213 | 480 | 350 | 480 | 350 | 2.8571 | 0.91721 | 1.9399 | 1.3845 | 0.32102 | 2.8267 | 0.74732 | 3.7824 | 8.8052 | 0.17962 | 0.24003 | 1.0472 | 0.020165 | 0.076853 | 0.004375 | 0.02786 | 0.00696 | 0.13991 | 139.9128 | 0.18624 |  |  | 186.24 | 0.011523 | 0.043868 | 0.052849 | 0.1154 | 0.018844 | 134.2427 | 0.4604 | 2.4 | 0.83904 | 83.9045 | -50 | -50
| 49 | 0.49 | 2.45 | 24 | 15.9 | 39.9 | 0.3985 | 6.4556 | 2.45 | 1.2911 | 5 | 1.4346 | 25.1555 | 5 | 0.56927 | 0.71159 | 1.0741 | 350 | 350 | 0.91085 | 1.7186 | 0.82182 | 0.56604 | 1923.7037 | 0.089151 | 0.74137 | 0.74137 | 1.5269 | 490 | 350 | 490 | 350 | 2.8571 | 0.92671 | 1.9304 | 1.3988 | 0.32435 | 2.8856 | 0.75136 | 3.8404 | 9.0818 | 0.18247 | 0.24377 | 1.0555 | 0.020798 | 0.077649 | 0.004375 | 0.02786 | 0.00696 | 0.14147 | 141.4701 | 0.19012 |  |  | 190.12 | 0.011885 | 0.044563 | 0.054229 | 0.11798 | 0.019237 | 137.2198 | 0.46881 | 2.45 | 0.83938 | 83.9383 | -50 | -50
| 50 | 0.5 | 2.5 | 24 | 15.9 | 39.9 | 0.3985 | 6.4556 | 2.5 | 1.2911 | 5 | 1.4346 | 24.4968 | 5 | 0.58089 | 0.72611 | 1.096 | 350 | 350 | 0.91085 | 1.7186 | 0.82182 | 0.56604 | 1962.963 | 0.089151 | 0.7489 | 0.7489 | 1.5325 | 500 | 350 | 500 | 350 | 2.8571 | 0.93612 | 1.921 | 1.413 | 0.32764 | 2.9444 | 0.75529 | 3.8984 | 9.3612 | 0.18528 | 0.24749 | 1.0636 | 0.021438 | 0.078438 | 0.004375 | 0.02786 | 0.00696 | 0.14303 | 143.0277 | 0.194 |  |  | 194 | 0.01225 | 0.045251 | 0.055615 | 0.12057 | 0.01963 | 140.201 | 0.47723 | 2.5 | 0.83971 | 83.9707 | -50 | -50
| 51 | 0.51 | 2.55 | 24 | 15.9 | 39.9 | 0.3985 | 6.4556 | 2.55 | 1.2911 | 5 | 1.4346 | 23.864 | 5 | 0.59251 | 0.74063 | 1.1179 | 350 | 350 | 0.91085 | 1.7186 | 0.82182 | 0.56604 | 2002.2222 | 0.089151 | 0.75635 | 0.75635 | 1.538 | 510 | 350 | 510 | 350 | 2.8571 | 0.94544 | 1.9117 | 1.4271 | 0.3309 | 3.0033 | 0.75911 | 3.9564 | 9.6434 | 0.18807 | 0.2512 | 1.0716 | 0.022085 | 0.079218 | 0.004375 | 0.02786 | 0.00696 | 0.14459 | 144.5858 | 0.19788 |  |  | 197.88 | 0.01262 | 0.045932 | 0.057009 | 0.12316 | 0.020022 | 143.1864 | 0.48565 | 2.55 | 0.84002 | 84.0017 | -50 | -50
| 52 | 0.52 | 2.6 | 24 | 15.9 | 39.9 | 0.3985 | 6.4556 | 2.6 | 1.2911 | 5 | 1.4346 | 23.2557 | 5 | 0.60412 | 0.75515 | 1.1399 | 350 | 350 | 0.91085 | 1.7186 | 0.82182 | 0.56604 | 2041.4815 | 0.089151 | 0.76373 | 0.76373 | 1.5435 | 520 | 350 | 520 | 350 | 2.8571 | 0.95466 | 1.9025 | 1.441 | 0.33413 | 3.0622 | 0.76281 | 4.0144 | 9.9285 | 0.19084 | 0.25488 | 1.0794 | 0.022737 | 0.079991 | 0.004375 | 0.02786 | 0.00696 | 0.14614 | 146.1445 | 0.20176 |  |  | 201.76 | 0.012993 | 0.046607 | 0.05841 | 0.12576 | 0.020415 | 146.1757 | 0.49408 | 2.6 | 0.84031 | 84.0314 | -50 | -50
| 53 | 0.53 | 2.65 | 24 | 15.9 | 39.9 | 0.3985 | 6.4556 | 2.65 | 1.2911 | 5 | 1.4346 | 22.6705 | 5 | 0.61574 | 0.76968 | 1.1618 | 350 | 350 | 0.91085 | 1.7186 | 0.82182 | 0.56604 | 2080.7407 | 0.089151 | 0.77104 | 0.77104 | 1.5489 | 530 | 350 | 530 | 350 | 2.8571 | 0.9638 | 1.8933 | 1.4548 | 0.33733 | 3.1211 | 0.76642 | 4.0723 | 10.2162 | 0.19357 | 0.25855 | 1.0871 | 0.023396 | 0.080756 | 0.004375 | 0.02786 | 0.00696 | 0.1477 | 147.704 | 0.20564 |  |  | 205.64 | 0.013369 | 0.047275 | 0.059817 | 0.12836 | 0.020807 | 149.169 | 0.50251 | 2.65 | 0.8406 | 84.0599 | -50 | -50
| 54 | 0.54 | 2.7 | 24 | 15.9 | 39.9 | 0.3985 | 6.4556 | 2.7 | 1.2911 | 5 | 1.4346 | 22.1071 | 5 | 0.62736 | 0.7842 | 1.1837 | 350 | 350 | 0.91085 | 1.7186 | 0.82182 | 0.56604 | 2120 | 0.089151 | 0.77828 | 0.77828 | 1.5543 | 540 | 350 | 540 | 350 | 2.8571 | 0.97285 | 1.8843 | 1.4684 | 0.3405 | 3.18 | 0.76991 | 4.1303 | 10.5067 | 0.19628 | 0.2622 | 1.0947 | 0.024062 | 0.081515 | 0.004375 | 0.02786 | 0.00696 | 0.14926 | 149.2644 | 0.20952 |  |  | 209.52 | 0.01375 | 0.047937 | 0.061231 | 0.13097 | 0.0212 | 152.1662 | 0.51095 | 2.7 | 0.84087 | 84.0872 | -50 | -50
| 55 | 0.55 | 2.75 | 24 | 15.9 | 39.9 | 0.3985 | 6.4556 | 2.75 | 1.2911 | 5 | 1.4346 | 21.5643 | 5 | 0.63898 | 0.79872 | 1.2056 | 350 | 350 | 0.91085 | 1.7186 | 0.82182 | 0.56604 | 2159.2593 | 0.089151 | 0.78545 | 0.78545 | 1.5596 | 550 | 350 | 550 | 350 | 2.8571 | 0.98181 | 1.8753 | 1.482 | 0.34363 | 3.2389 | 0.77331 | 4.1883 | 10.7999 | 0.19896 | 0.26583 | 1.1022 | 0.024733 | 0.082266 | 0.004375 | 0.02786 | 0.00696 | 0.15083 | 150.826 | 0.2134 |  |  | 213.4 | 0.014133 | 0.048592 | 0.062652 | 0.13357 | 0.021593 | 155.1672 | 0.51939 | 2.75 | 0.84113 | 84.1135 | -50 | -50
| 56 | 0.56 | 2.8 | 24 | 15.9 | 39.9 | 0.3985 | 6.4556 | 2.8 | 1.2911 | 5 | 1.4346 | 21.041 | 5 | 0.65059 | 0.81324 | 1.2275 | 350 | 350 | 0.91085 | 1.7186 | 0.82182 | 0.56604 | 2198.5185 | 0.089151 | 0.79256 | 0.79256 | 1.5649 | 560 | 350 | 560 | 350 | 2.8571 | 0.9907 | 1.8664 | 1.4954 | 0.34674 | 3.2978 | 0.77661 | 4.2463 | 11.0958 | 0.20162 | 0.26945 | 1.1095 | 0.025411 | 0.083011 | 0.004375 | 0.02786 | 0.00696 | 0.15239 | 152.3887 | 0.21728 |  |  | 217.28 | 0.01452 | 0.049241 | 0.064079 | 0.13619 | 0.021985 | 158.1719 | 0.52784 | 2.8 | 0.84139 | 84.1386 | -50 | -50
| 57 | 0.57 | 2.85 | 24 | 15.9 | 39.9 | 0.3985 | 6.4556 | 2.85 | 1.2911 | 5 | 1.4346 | 20.5362 | 5 | 0.66221 | 0.82776 | 1.2495 | 350 | 350 | 0.91085 | 1.7186 | 0.82182 | 0.56604 | 2237.7778 | 0.089151 | 0.7996 | 0.7996 | 1.5701 | 570 | 350 | 570 | 350 | 2.8571 | 0.9995 | 1.8576 | 1.5087 | 0.34983 | 3.3567 | 0.77982 | 4.3044 | 11.3943 | 0.20425 | 0.27305 | 1.1167 | 0.026094 | 0.083748 | 0.004375 | 0.02786 | 0.00696 | 0.15395 | 153.9528 | 0.22116 |  |  | 221.16 | 0.014911 | 0.049884 | 0.065513 | 0.1388 | 0.022378 | 161.1804 | 0.53629 | 2.85 | 0.84163 | 84.1628 | -50 | -50
| 58 | 0.58 | 2.9 | 24 | 15.9 | 39.9 | 0.3985 | 6.4556 | 2.9 | 1.2911 | 5 | 1.4346 | 20.049 | 5 | 0.67383 | 0.84229 | 1.2714 | 350 | 350 | 0.91085 | 1.7186 | 0.82182 | 0.56604 | 2277.037 | 0.089151 | 0.80659 | 0.80659 | 1.5752 | 580 | 350 | 580 | 350 | 2.8571 | 1.0082 | 1.8489 | 1.5219 | 0.35288 | 3.4156 | 0.78294 | 4.3625 | 11.6955 | 0.20686 | 0.27663 | 1.1238 | 0.026784 | 0.08448 | 0.004375 | 0.02786 | 0.00696 | 0.15552 | 155.5184 | 0.22504 |  |  | 225.04 | 0.015305 | 0.05052 | 0.066953 | 0.14142 | 0.02277 | 164.1925 | 0.54475 | 2.9 | 0.84186 | 84.1861 | -50 | -50
| 59 | 0.59 | 2.95 | 24 | 15.9 | 39.9 | 0.3985 | 6.4556 | 2.95 | 1.2911 | 5 | 1.4346 | 19.5784 | 5 | 0.68545 | 0.85681 | 1.2933 | 350 | 350 | 0.91085 | 1.7186 | 0.82182 | 0.56604 | 2316.2963 | 0.089151 | 0.81351 | 0.81351 | 1.5804 | 590 | 350 | 590 | 350 | 2.8571 | 1.0169 | 1.8403 | 1.5349 | 0.35591 | 3.4744 | 0.78596 | 4.4206 | 11.9993 | 0.20944 | 0.2802 | 1.1308 | 0.02748 | 0.085205 | 0.004375 | 0.02786 | 0.00696 | 0.15709 | 157.0855 | 0.22892 |  |  | 228.92 | 0.015703 | 0.051151 | 0.068399 | 0.14405 | 0.023163 | 167.2081 | 0.55321 | 2.95 | 0.84208 | 84.2084 | -50 | -50
| 60 | 0.6 | 3 | 24 | 15.9 | 39.9 | 0.3985 | 6.4556 | 3 | 1.2911 | 5 | 1.4346 | 19.1236 | 5 | 0.69706 | 0.87133 | 1.3152 | 350 | 350 | 0.91085 | 1.7186 | 0.82182 | 0.56604 | 2355.5556 | 0.089151 | 0.82038 | 0.82038 | 1.5855 | 600 | 350 | 600 | 350 | 2.8571 | 1.0255 | 1.8317 | 1.5479 | 0.35891 | 3.5333 | 0.7889 | 4.4788 | 12.3056 | 0.212 | 0.28376 | 1.1377 | 0.028181 | 0.085924 | 0.004375 | 0.02786 | 0.00696 | 0.15865 | 158.6544 | 0.2328 |  |  | 232.8 | 0.016104 | 0.051775 | 0.069851 | 0.14667 | 0.023556 | 170.2273 | 0.56168 | 3 | 0.8423 | 84.2299 | -50 | -50
| 61 | 0.61 | 3.05 | 24 | 15.9 | 39.9 | 0.3985 | 6.4556 | 3.05 | 1.2911 | 5 | 1.4346 | 18.6838 | 5 | 0.70868 | 0.88585 | 1.3371 | 350 | 350 | 0.91085 | 1.7186 | 0.82182 | 0.56604 | 2394.8148 | 0.089151 | 0.82718 | 0.82718 | 1.5905 | 610 | 350 | 610 | 350 | 2.8571 | 1.034 | 1.8232 | 1.5607 | 0.36189 | 3.5922 | 0.79175 | 4.5371 | 12.6146 | 0.21453 | 0.2873 | 1.1445 | 0.028889 | 0.086637 | 0.004375 | 0.02786 | 0.00696 | 0.16023 | 160.2251 | 0.23668 |  |  | 236.68 | 0.016508 | 0.052394 | 0.071309 | 0.1493 | 0.023948 | 173.25 | 0.57016 | 3.05 | 0.84251 | 84.2505 | -50 | -50
| 62 | 0.62 | 3.1 | 24 | 15.9 | 39.9 | 0.3985 | 6.4556 | 3.1 | 1.2911 | 5 | 1.4346 | 18.2584 | 5 | 0.7203 | 0.90038 | 1.3591 | 350 | 350 | 0.91085 | 1.7186 | 0.82182 | 0.56604 | 2434.0741 | 0.089151 | 0.83394 | 0.83394 | 1.5955 | 620 | 350 | 620 | 350 | 2.8571 | 1.0424 | 1.8147 | 1.5735 | 0.36485 | 3.6511 | 0.79452 | 4.5954 | 12.926 | 0.21704 | 0.29082 | 1.1512 | 0.029602 | 0.087344 | 0.004375 | 0.02786 | 0.00696 | 0.1618 | 161.7976 | 0.24056 |  |  | 240.56 | 0.016916 | 0.053006 | 0.072773 | 0.15194 | 0.024341 | 176.2761 | 0.57863 | 3.1 | 0.8427 | 84.2704 | -50 | -50
| 63 | 0.63 | 3.15 | 24 | 15.9 | 39.9 | 0.3985 | 6.4556 | 3.15 | 1.2911 | 5 | 1.4346 | 17.8465 | 5 | 0.73192 | 0.9149 | 1.381 | 350 | 350 | 0.91085 | 1.7186 | 0.82182 | 0.56604 | 2473.3333 | 0.089151 | 0.84063 | 0.84063 | 1.6005 | 630 | 350 | 630 | 350 | 2.8571 | 1.0508 | 1.8063 | 1.5861 | 0.36778 | 3.71 | 0.7972 | 4.6538 | 13.24 | 0.21952 | 0.29433 | 1.1577 | 0.030321 | 0.088046 | 0.004375 | 0.02786 | 0.00696 | 0.16337 | 163.3722 | 0.24444 |  |  | 244.44 | 0.017326 | 0.053612 | 0.074243 | 0.15457 | 0.024733 | 179.3056 | 0.58712 | 3.15 | 0.8429 | 84.2896 | -50 | -50
| 64 | 0.64 | 3.2 | 24 | 15.9 | 39.9 | 0.3985 | 6.4556 | 3.2 | 1.2911 | 5 | 1.4346 | 17.4477 | 5 | 0.74354 | 0.92942 | 1.4029 | 350 | 350 | 0.91085 | 1.7186 | 0.82182 | 0.56604 | 2512.5926 | 0.089151 | 0.84728 | 0.84728 | 1.6054 | 640 | 350 | 640 | 350 | 2.8571 | 1.0591 | 1.798 | 1.5986 | 0.37069 | 3.7689 | 0.79981 | 4.7122 | 13.5565 | 0.22198 | 0.29783 | 1.1642 | 0.031046 | 0.088742 | 0.004375 | 0.02786 | 0.00696 | 0.16495 | 164.9488 | 0.24832 |  |  | 248.32 | 0.017741 | 0.054213 | 0.075719 | 0.15721 | 0.025126 | 182.3384 | 0.59561 | 3.2 | 0.84308 | 84.308 | -50 | -50
| 65 | 0.65 | 3.25 | 24 | 15.9 | 39.9 | 0.3985 | 6.4556 | 3.25 | 1.2911 | 5 | 1.4346 | 17.0613 | 5 | 0.75515 | 0.94394 | 1.4248 | 350 | 350 | 0.91085 | 1.7186 | 0.82182 | 0.56604 | 2551.8519 | 0.089151 | 0.85387 | 0.85387 | 1.6103 | 650 | 350 | 650 | 350 | 2.8571 | 1.0673 | 1.7898 | 1.6111 | 0.37357 | 3.8278 | 0.80234 | 4.7708 | 13.8754 | 0.22442 | 0.30131 | 1.1706 | 0.031776 | 0.089433 | 0.004375 | 0.02786 | 0.00696 | 0.16653 | 166.5277 | 0.2522 |  |  | 252.2 | 0.018158 | 0.054808 | 0.077201 | 0.15986 | 0.025519 | 185.3744 | 0.6041 | 3.25 | 0.84326 | 84.3257 | -50 | -50
| 66 | 0.66 | 3.3 | 24 | 15.9 | 39.9 | 0.3985 | 6.4556 | 3.3 | 1.2911 | 5 | 1.4346 | 16.6867 | 5 | 0.76677 | 0.95846 | 1.4467 | 350 | 350 | 0.91085 | 1.7186 | 0.82182 | 0.56604 | 2591.1111 | 0.089151 | 0.86042 | 0.86042 | 1.6151 | 660 | 350 | 660 | 350 | 2.8571 | 1.0755 | 1.7816 | 1.6234 | 0.37643 | 3.8867 | 0.80479 | 4.8294 | 14.1969 | 0.22683 | 0.30478 | 1.1768 | 0.032513 | 0.090118 | 0.004375 | 0.02786 | 0.00696 | 0.16811 | 168.1088 | 0.25608 |  |  | 256.08 | 0.018579 | 0.055397 | 0.078689 | 0.1625 | 0.025911 | 188.4138 | 0.6126 | 3.3 | 0.84343 | 84.3428 | -50 | -50
| 67 | 0.67 | 3.35 | 24 | 15.9 | 39.9 | 0.3985 | 6.4556 | 3.35 | 1.2911 | 5 | 1.4346 | 16.3235 | 5 | 0.77839 | 0.97299 | 1.4687 | 350 | 350 | 0.91085 | 1.7186 | 0.82182 | 0.56604 | 2630.3704 | 0.089151 | 0.86691 | 0.86691 | 1.6199 | 670 | 350 | 670 | 350 | 2.8571 | 1.0836 | 1.7735 | 1.6357 | 0.37927 | 3.9456 | 0.80717 | 4.8881 | 14.5208 | 0.22921 | 0.30824 | 1.183 | 0.033254 | 0.090798 | 0.004375 | 0.02786 | 0.00696 | 0.16969 | 169.6922 | 0.25996 |  |  | 259.96 | 0.019002 | 0.05598 | 0.080182 | 0.16515 | 0.026304 | 191.4563 | 0.62111 | 3.35 | 0.84359 | 84.3593 | -50 | -50
| 68 | 0.68 | 3.4 | 24 | 15.9 | 39.9 | 0.3985 | 6.4556 | 3.4 | 1.2911 | 5 | 1.4346 | 15.971 | 5 | 0.79001 | 0.98751 | 1.4906 | 350 | 350 | 0.91085 | 1.7186 | 0.82182 | 0.56604 | 2669.6296 | 0.089151 | 0.87336 | 0.87336 | 1.6247 | 680 | 350 | 680 | 350 | 2.8571 | 1.0917 | 1.7654 | 1.6478 | 0.38209 | 4.0044 | 0.80948 | 4.9469 | 14.8471 | 0.23158 | 0.31168 | 1.1891 | 0.034002 | 0.091473 | 0.004375 | 0.02786 | 0.00696 | 0.17128 | 171.2781 | 0.26384 |  |  | 263.84 | 0.019429 | 0.056557 | 0.081681 | 0.16781 | 0.026696 | 194.5019 | 0.62962 | 3.4 | 0.84375 | 84.3752 | -50 | -50
| 69 | 0.69 | 3.45 | 24 | 15.9 | 39.9 | 0.3985 | 6.4556 | 3.45 | 1.2911 | 5 | 1.4346 | 15.6289 | 5 | 0.80162 | 1.002 | 1.5125 | 350 | 350 | 0.91085 | 1.7186 | 0.82182 | 0.56604 | 2708.8889 | 0.089151 | 0.87975 | 0.87975 | 1.6294 | 690 | 350 | 690 | 350 | 2.8571 | 1.0997 | 1.7574 | 1.6599 | 0.38489 | 4.0633 | 0.81172 | 5.0059 | 15.1758 | 0.23392 | 0.31512 | 1.1951 | 0.034754 | 0.092143 | 0.004375 | 0.02786 | 0.00696 | 0.17287 | 172.8664 | 0.26772 |  |  | 267.72 | 0.01986 | 0.057129 | 0.083185 | 0.17046 | 0.027089 | 197.5507 | 0.63814 | 3.45 | 0.84391 | 84.3905 | -50 | -50
| 70 | 0.7 | 3.5 | 24 | 15.9 | 39.9 | 0.3985 | 6.4556 | 3.5 | 1.2911 | 5 | 1.4346 | 15.2967 | 5 | 0.81324 | 1.0166 | 1.5344 | 350 | 350 | 0.91085 | 1.7186 | 0.82182 | 0.56604 | 2748.1481 | 0.089151 | 0.88611 | 0.88611 | 1.6342 | 700 | 350 | 700 | 350 | 2.8571 | 1.1076 | 1.7495 | 1.6719 | 0.38767 | 4.1222 | 0.81388 | 5.0649 | 15.5069 | 0.23624 | 0.31854 | 1.201 | 0.035513 | 0.092809 | 0.004375 | 0.02786 | 0.00696 | 0.17446 | 174.4574 | 0.2716 |  |  | 271.6 | 0.020293 | 0.057695 | 0.084695 | 0.17312 | 0.027481 | 200.6025 | 0.64666 | 3.5 | 0.84405 | 84.4053 | -50 | -50
| 71 | 0.71 | 3.55 | 24 | 15.9 | 39.9 | 0.3985 | 6.4556 | 3.55 | 1.2911 | 5 | 1.4346 | 14.974 | 5 | 0.82486 | 1.0311 | 1.5563 | 350 | 350 | 0.91085 | 1.7186 | 0.82182 | 0.56604 | 2787.4074 | 0.089151 | 0.89241 | 0.89241 | 1.6388 | 710 | 350 | 710 | 350 | 2.8571 | 1.1155 | 1.7416 | 1.6838 | 0.39043 | 4.1811 | 0.81598 | 5.124 | 15.8403 | 0.23853 | 0.32194 | 1.2068 | 0.036276 | 0.093469 | 0.004375 | 0.02786 | 0.00696 | 0.17605 | 176.0509 | 0.27548 |  |  | 275.48 | 0.020729 | 0.058255 | 0.08621 | 0.17578 | 0.027874 | 203.6574 | 0.65519 | 3.55 | 0.8442 | 84.4195 | -50 | -50
| 72 | 0.72 | 3.6 | 24 | 15.9 | 39.9 | 0.3985 | 6.4556 | 3.6 | 1.2911 | 5 | 1.4346 | 14.6604 | 5 | 0.83648 | 1.0456 | 1.5783 | 350 | 350 | 0.91085 | 1.7186 | 0.82182 | 0.56604 | 2826.6667 | 0.089151 | 0.89868 | 0.89868 | 1.6435 | 720 | 350 | 720 | 350 | 2.8571 | 1.1233 | 1.7338 | 1.6956 | 0.39317 | 4.24 | 0.81801 | 5.1833 | 16.1762 | 0.24081 | 0.32534 | 1.2125 | 0.037045 | 0.094125 | 0.004375 | 0.02786 | 0.00696 | 0.17765 | 177.6472 | 0.27936 |  |  | 279.36 | 0.021169 | 0.05881 | 0.08773 | 0.17845 | 0.028267 | 206.7152 | 0.66372 | 3.6 | 0.84433 | 84.4333 | -50 | -50
| 73 | 0.73 | 3.65 | 24 | 15.9 | 39.9 | 0.3985 | 6.4556 | 3.65 | 1.2911 | 5 | 1.4346 | 14.3555 | 5 | 0.8481 | 1.0601 | 1.6002 | 350 | 350 | 0.91085 | 1.7186 | 0.82182 | 0.56604 | 2865.9259 | 0.089151 | 0.9049 | 0.9049 | 1.6481 | 730 | 350 | 730 | 350 | 2.8571 | 1.1311 | 1.726 | 1.7074 | 0.39589 | 4.2989 | 0.81998 | 5.2427 | 16.5143 | 0.24305 | 0.32872 | 1.2182 | 0.03782 | 0.094776 | 0.004375 | 0.02786 | 0.00696 | 0.17925 | 179.2462 | 0.28324 |  |  | 283.24 | 0.021611 | 0.05936 | 0.089256 | 0.18112 | 0.028659 | 209.776 | 0.67226 | 3.65 | 0.84447 | 84.4465 | -50 | -50
| 74 | 0.74 | 3.7 | 24 | 15.9 | 39.9 | 0.3985 | 6.4556 | 3.7 | 1.2911 | 5 | 1.4346 | 14.059 | 5 | 0.85971 | 1.0746 | 1.6221 | 350 | 350 | 0.91085 | 1.7186 | 0.82182 | 0.56604 | 2905.1852 | 0.089151 | 0.91107 | 0.91107 | 1.6526 | 740 | 350 | 740 | 350 | 2.8571 | 1.1388 | 1.7183 | 1.719 | 0.39859 | 4.3578 | 0.82189 | 5.3022 | 16.8548 | 0.24528 | 0.33209 | 1.2238 | 0.0386 | 0.095423 | 0.004375 | 0.02786 | 0.00696 | 0.18085 | 180.848 | 0.28712 |  |  | 287.12 | 0.022057 | 0.059904 | 0.090787 | 0.18379 | 0.029052 | 212.8397 | 0.68081 | 3.7 | 0.84459 | 84.4593 | -50 | -50
| 75 | 0.75 | 3.75 | 24 | 15.9 | 39.9 | 0.3985 | 6.4556 | 3.75 | 1.2911 | 5 | 1.4346 | 13.7706 | 5 | 0.87133 | 1.0892 | 1.644 | 350 | 350 | 0.91085 | 1.7186 | 0.82182 | 0.56604 | 2944.4444 | 0.089151 | 0.91721 | 0.91721 | 1.6572 | 750 | 350 | 750 | 350 | 2.8571 | 1.1465 | 1.7106 | 1.7306 | 0.40128 | 4.4167 | 0.82373 | 5.3618 | 17.1976 | 0.24749 | 0.33545 | 1.2293 | 0.039385 | 0.096066 | 0.004375 | 0.02786 | 0.00696 | 0.18245 | 182.4528 | 0.291 |  |  | 291 | 0.022506 | 0.060442 | 0.092323 | 0.18646 | 0.029444 | 215.9063 | 0.68936 | 3.75 | 0.84472 | 84.4717 | -50 | -50
| 76 | 0.76 | 3.8 | 24 | 15.9 | 39.9 | 0.3985 | 6.4556 | 3.8 | 1.2911 | 5 | 1.4346 | 13.4898 | 5 | 0.88295 | 1.1037 | 1.6659 | 350 | 350 | 0.91085 | 1.7186 | 0.82182 | 0.56604 | 2983.7037 | 0.089151 | 0.9233 | 0.9233 | 1.6617 | 760 | 350 | 760 | 350 | 2.8571 | 1.1541 | 1.703 | 1.7421 | 0.40394 | 4.4756 | 0.82551 | 5.4216 | 17.5427 | 0.24967 | 0.3388 | 1.2347 | 0.040175 | 0.096704 | 0.004375 | 0.02786 | 0.00696 | 0.18406 | 184.0604 | 0.29488 |  |  | 294.88 | 0.022957 | 0.060976 | 0.093864 | 0.18914 | 0.029837 | 218.9758 | 0.69792 | 3.8 | 0.84484 | 84.4836 | -50 | -50
| 77 | 0.77 | 3.85 | 24 | 15.9 | 39.9 | 0.3985 | 6.4556 | 3.85 | 1.2911 | 5 | 1.4346 | 13.2165 | 5 | 0.89457 | 1.1182 | 1.6879 | 350 | 350 | 0.91085 | 1.7186 | 0.82182 | 0.56604 | 3022.963 | 0.089151 | 0.92936 | 0.92936 | 1.6662 | 770 | 350 | 770 | 350 | 2.8571 | 1.1617 | 1.6954 | 1.7535 | 0.40659 | 4.5344 | 0.82723 | 5.4815 | 17.8901 | 0.25183 | 0.34214 | 1.24 | 0.040971 | 0.097338 | 0.004375 | 0.02786 | 0.00696 | 0.18567 | 185.6711 | 0.29876 |  |  | 298.76 | 0.023412 | 0.061503 | 0.09541 | 0.19182 | 0.03023 | 222.048 | 0.70648 | 3.85 | 0.84495 | 84.4951 | -50 | -50
| 78 | 0.78 | 3.9 | 24 | 15.9 | 39.9 | 0.3985 | 6.4556 | 3.9 | 1.2911 | 5 | 1.4346 | 12.9504 | 5 | 0.90618 | 1.1327 | 1.7098 | 350 | 350 | 0.91085 | 1.7186 | 0.82182 | 0.56604 | 3062.2222 | 0.089151 | 0.93537 | 0.93537 | 1.6706 | 780 | 350 | 780 | 350 | 2.8571 | 1.1692 | 1.6879 | 1.7649 | 0.40923 | 4.5933 | 0.82889 | 5.5415 | 18.2398 | 0.25397 | 0.34547 | 1.2452 | 0.041771 | 0.097969 | 0.004375 | 0.02786 | 0.00696 | 0.18728 | 187.2848 | 0.30264 |  |  | 302.64 | 0.023869 | 0.062026 | 0.096962 | 0.1945 | 0.030622 | 225.1231 | 0.71505 | 3.9 | 0.84506 | 84.5062 | -50 | -50
| 79 | 0.79 | 3.95 | 24 | 15.9 | 39.9 | 0.3985 | 6.4556 | 3.95 | 1.2911 | 5 | 1.4346 | 12.6911 | 5 | 0.9178 | 1.1473 | 1.7317 | 350 | 347.3482 | 0.91085 | 1.7186 | 0.82182 | 0.56604 | 3101.4815 | 0.089151 | 0.94135 | 0.94135 | 1.6751 | 790 | 347.3482 | 790 | 347.3482 | 2.879 | 1.1767 | 1.7023 | 1.7761 | 0.40872 | 4.617 | 0.8349 | 5.53 | 18.5916 | 0.25941 | 0.34746 | 1.2537 | 0.042255 | 0.097848 | 0.0043419 | 0.027649 | 0.00696 | 0.1875 | 187.5027 | 0.30652 |  |  | 306.52 | 0.024145 | 0.062875 | 0.096663 | 0.19549 | 0.03078 | 226.266 | 0.72029 | 3.95 | 0.84577 | 84.5772 | -50 | -50
| 80 | 0.8 | 4 | 24 | 15.9 | 39.9 | 0.3985 | 6.4556 | 4 | 1.2911 | 5 | 1.4346 | 12.4384 | 5 | 0.92942 | 1.1618 | 1.7536 | 350 | 343.0064 | 0.91085 | 1.7186 | 0.82182 | 0.56604 | 3140.7407 | 0.089151 | 0.94729 | 0.94729 | 1.6795 | 800 | 343.0064 | 800 | 343.0064 | 2.9154 | 1.1841 | 1.7313 | 1.7873 | 0.40616 | 4.617 | 0.84381 | 5.4716 | 18.9458 | 0.26717 | 0.34855 | 1.2644 | 0.042521 | 0.097234 | 0.0042876 | 0.027303 | 0.00696 | 0.1868 | 186.7988 | 0.3104 |  |  | 310.4 | 0.024298 | 0.063946 | 0.095155 | 0.19537 | 0.03078 | 226.1474 | 0.72335 | 4 | 0.84686 | 84.6857 | -50 | -50
| 81 | 0.81 | 4.05 | 24 | 15.9 | 39.9 | 0.3985 | 6.4556 | 4.05 | 1.2911 | 5 | 1.4346 | 12.1921 | 5 | 0.94104 | 1.1763 | 1.7755 | 350 | 338.7717 | 0.91085 | 1.7186 | 0.82182 | 0.56604 | 3180 | 0.089151 | 0.95319 | 0.95319 | 1.6838 | 810 | 338.7717 | 810 | 338.7717 | 2.9518 | 1.1915 | 1.7604 | 1.7985 | 0.40364 | 4.617 | 0.85266 | 5.4148 | 19.3021 | 0.27506 | 0.34964 | 1.275 | 0.042786 | 0.096632 | 0.0042346 | 0.026966 | 0.00696 | 0.18611 | 186.1145 | 0.31428 |  |  | 314.28 | 0.024449 | 0.06502 | 0.093689 | 0.19529 | 0.03078 | 226.0718 | 0.72647 | 4.05 | 0.84791 | 84.7907 | -50 | -50
| 82 | 0.82 | 4.1 | 24 | 15.9 | 39.9 | 0.3985 | 6.4556 | 4.1 | 1.2911 | 5 | 1.4346 | 11.952 | 5 | 0.95266 | 1.1908 | 1.7975 | 350 | 334.6404 | 0.91085 | 1.7186 | 0.82182 | 0.56604 | 3219.2593 | 0.089151 | 0.95906 | 0.95906 | 1.6882 | 820 | 334.6404 | 820 | 334.6404 | 2.9883 | 1.1988 | 1.7895 | 1.8095 | 0.40117 | 4.617 | 0.86146 | 5.3595 | 19.6606 | 0.28306 | 0.35071 | 1.2854 | 0.043049 | 0.096041 | 0.004183 | 0.026638 | 0.00696 | 0.18545 | 185.4488 | 0.31816 |  |  | 318.16 | 0.0246 | 0.066095 | 0.092263 | 0.19526 | 0.03078 | 226.0374 | 0.72965 | 4.1 | 0.84892 | 84.8923 | -50 | -50
| 83 | 0.83 | 4.15 | 24 | 15.9 | 39.9 | 0.3985 | 6.4556 | 4.15 | 1.2911 | 5 | 1.4346 | 11.7178 | 5 | 0.96427 | 1.2053 | 1.8194 | 350 | 330.6086 | 0.91085 | 1.7186 | 0.82182 | 0.56604 | 3258.5185 | 0.089151 | 0.96489 | 0.96427 | 1.6921 | 830 | 330.6086 | 830 | 330.6086 | 3.0247 | 1.2053 | 1.8194 | 1.8194 | 0.3985 | 4.6111 | 0.87002 | 5.3 | 20.0087 | 0.2913 | 0.35144 | 1.2953 | 0.043229 | 0.0954 | 0.0041326 | 0.026317 | 0.00696 | 0.18464 | 184.6393 | 0.32204 |  |  | 322.04 | 0.024702 | 0.067115 | 0.090731 | 0.195 | 0.030741 | 225.7392 | 0.73242 | 4.15 | 0.84999 | 84.9989 | -50 | -50
| 84 | 0.84 | 4.2 | 24 | 15.9 | 39.9 | 0.3985 | 6.4556 | 4.2 | 1.2911 | 5 | 1.4346 | 11.4893 | 5 | 0.97589 | 1.2199 | 1.8413 | 350 | 326.6728 | 0.91085 | 1.7186 | 0.82182 | 0.56604 | 3297.7778 | 0.089151 | 0.97068 | 0.97589 | 1.7007 | 840 | 326.6728 | 840 | 326.6728 | 3.0612 | 1.2199 | 1.8413 | 1.8413 | 0.3985 | 4.6667 | 0.8805 | 5.3 | 20.4937 | 0.29836 | 0.35567 | 1.3109 | 0.044277 | 0.0954 | 0.0040834 | 0.026003 | 0.00696 | 0.18555 | 185.5472 | 0.32592 |  |  | 325.92 | 0.025301 | 0.068742 | 0.090731 | 0.19755 | 0.031111 | 228.6563 | 0.74012 | 4.2 | 0.85018 | 85.0181 | -50 | -50
| 85 | 0.85 | 4.25 | 24 | 15.9 | 39.9 | 0.3985 | 6.4556 | 4.25 | 1.2911 | 5 | 1.4346 | 11.2663 | 5 | 0.98751 | 1.2344 | 1.8632 | 350 | 322.8295 | 0.91085 | 1.7186 | 0.82182 | 0.56604 | 3337.037 | 0.089151 | 0.97644 | 0.98751 | 1.7093 | 850 | 322.8295 | 850 | 322.8295 | 3.0976 | 1.2344 | 1.8632 | 1.8632 | 0.3985 | 4.7222 | 0.89099 | 5.3 | 20.9846 | 0.30551 | 0.35991 | 1.3265 | 0.045337 | 0.0954 | 0.0040354 | 0.025697 | 0.00696 | 0.18648 | 186.4797 | 0.3298 |  |  | 329.8 | 0.025907 | 0.070388 | 0.090731 | 0.20012 | 0.031481 | 231.6049 | 0.74788 | 4.25 | 0.85036 | 85.036 | -50 | -50
| 86 | 0.86 | 4.3 | 24 | 15.9 | 39.9 | 0.3985 | 6.4556 | 4.3 | 1.2911 | 5 | 1.4346 | 11.0487 | 5 | 0.99913 | 1.2489 | 1.8851 | 350 | 319.0757 | 0.91085 | 1.7186 | 0.82182 | 0.56604 | 3376.2963 | 0.089151 | 0.98217 | 0.99913 | 1.7179 | 860 | 319.0757 | 860 | 319.0757 | 3.1341 | 1.2489 | 1.8851 | 1.8851 | 0.3985 | 4.7778 | 0.90147 | 5.3 | 21.4812 | 0.31274 | 0.36414 | 1.3421 | 0.04641 | 0.0954 | 0.0039884 | 0.025399 | 0.00696 | 0.18744 | 187.4366 | 0.33368 |  |  | 333.68 | 0.02652 | 0.072054 | 0.090731 | 0.20273 | 0.031852 | 234.5849 | 0.7557 | 4.3 | 0.85052 | 85.0525 | -50 | -50
| 87 | 0.87 | 4.35 | 24 | 15.9 | 39.9 | 0.3985 | 6.4556 | 4.35 | 1.2911 | 5 | 1.4346 | 10.8362 | 5 | 1.0107 | 1.2634 | 1.9071 | 350 | 315.4082 | 0.91085 | 1.7186 | 0.82182 | 0.56604 | 3415.5556 | 0.089151 | 0.98786 | 1.0107 | 1.7265 | 870 | 315.4082 | 870 | 315.4082 | 3.1705 | 1.2634 | 1.9071 | 1.9071 | 0.3985 | 4.8333 | 0.91195 | 5.3 | 21.9837 | 0.32005 | 0.36838 | 1.3578 | 0.047496 | 0.0954 | 0.0039426 | 0.025107 | 0.00696 | 0.18842 | 188.4176 | 0.33756 |  |  | 337.56 | 0.02714 | 0.07374 | 0.090731 | 0.20537 | 0.032222 | 237.5965 | 0.76357 | 4.35 | 0.85068 | 85.0677 | -50 | -50
| 88 | 0.88 | 4.4 | 24 | 15.9 | 39.9 | 0.3985 | 6.4556 | 4.4 | 1.2911 | 5 | 1.4346 | 10.6287 | 5 | 1.0224 | 1.278 | 1.929 | 350 | 311.824 | 0.91085 | 1.7186 | 0.82182 | 0.56604 | 3454.8148 | 0.089151 | 0.99352 | 1.0224 | 1.7351 | 880 | 311.824 | 880 | 311.824 | 3.2069 | 1.278 | 1.929 | 1.929 | 0.3985 | 4.8889 | 0.92243 | 5.3 | 22.492 | 0.32745 | 0.37261 | 1.3734 | 0.048594 | 0.0954 | 0.0038978 | 0.024821 | 0.00696 | 0.18942 | 189.4225 | 0.34144 |  |  | 341.44 | 0.027768 | 0.075445 | 0.090731 | 0.20805 | 0.032593 | 240.6395 | 0.7715 | 4.4 | 0.85082 | 85.0817 | -50 | -50
| 89 | 0.89 | 4.45 | 24 | 15.9 | 39.9 | 0.3985 | 6.4556 | 4.45 | 1.2911 | 5 | 1.4346 | 10.426 | 5 | 1.034 | 1.2925 | 1.9509 | 350 | 308.3203 | 0.91085 | 1.7186 | 0.82182 | 0.56604 | 3494.0741 | 0.089151 | 0.99915 | 1.034 | 1.7437 | 890 | 308.3203 | 890 | 308.3203 | 3.2434 | 1.2925 | 1.9509 | 1.9509 | 0.3985 | 4.9444 | 0.93291 | 5.3 | 23.006 | 0.33494 | 0.37685 | 1.389 | 0.049704 | 0.0954 | 0.003854 | 0.024542 | 0.00696 | 0.19045 | 190.451 | 0.34532 |  |  | 345.32 | 0.028403 | 0.077169 | 0.090731 | 0.21075 | 0.032963 | 243.7141 | 0.77949 | 4.45 | 0.85094 | 85.0944 | -50 | -50
| 90 | 0.9 | 4.5 | 24 | 15.9 | 39.9 | 0.3985 | 6.4556 | 4.5 | 1.2911 | 5 | 1.4346 | 10.228 | 5 | 1.0456 | 1.307 | 1.9728 | 350 | 304.8946 | 0.91085 | 1.7186 | 0.82182 | 0.56604 | 3533.3333 | 0.089151 | 1.0048 | 1.0456 | 1.7523 | 900 | 304.8946 | 900 | 304.8946 | 3.2798 | 1.307 | 1.9728 | 1.9728 | 0.3985 | 5 | 0.9434 | 5.3 | 23.5259 | 0.3425 | 0.38108 | 1.4046 | 0.050828 | 0.0954 | 0.0038112 | 0.02427 | 0.00696 | 0.1915 | 191.503 | 0.3492 |  |  | 349.2 | 0.029044 | 0.078913 | 0.090731 | 0.21349 | 0.033333 | 246.8204 | 0.78752 | 4.5 | 0.85106 | 85.106 | -50 | -50
| 91 | 0.91 | 4.55 | 24 | 15.9 | 39.9 | 0.3985 | 6.4556 | 4.55 | 1.2911 | 5 | 1.4346 | 10.0344 | 5 | 1.0572 | 1.3215 | 1.9947 | 350 | 301.5441 | 0.91085 | 1.7186 | 0.82182 | 0.56604 | 3572.5926 | 0.089151 | 1.0103 | 1.0572 | 1.7609 | 910 | 301.5441 | 910 | 301.5441 | 3.3163 | 1.3215 | 1.9947 | 1.9947 | 0.3985 | 5.0556 | 0.95388 | 5.3 | 24.0516 | 0.35016 | 0.38531 | 1.4202 | 0.051963 | 0.0954 | 0.0037693 | 0.024003 | 0.00696 | 0.19258 | 192.5783 | 0.35308 |  |  | 353.08 | 0.029693 | 0.080676 | 0.090731 | 0.21625 | 0.033704 | 249.9583 | 0.79562 | 4.55 | 0.85116 | 85.1165 | -50 | -50
| 92 | 0.92 | 4.6 | 24 | 15.9 | 39.9 | 0.3985 | 6.4556 | 4.6 | 1.2911 | 5 | 1.4346 | 9.8453 | 5 | 1.0688 | 1.336 | 2.0167 | 350 | 298.2664 | 0.91085 | 1.7186 | 0.82182 | 0.56604 | 3611.8519 | 0.089151 | 1.0159 | 1.0688 | 1.7695 | 920 | 298.2664 | 920 | 298.2664 | 3.3527 | 1.336 | 2.0167 | 2.0167 | 0.3985 | 5.1111 | 0.96436 | 5.3 | 24.5832 | 0.3579 | 0.38955 | 1.4358 | 0.053112 | 0.0954 | 0.0037283 | 0.023742 | 0.00696 | 0.19368 | 193.6766 | 0.35696 |  |  | 356.96 | 0.03035 | 0.082459 | 0.090731 | 0.21905 | 0.034074 | 253.1278 | 0.80376 | 4.6 | 0.85126 | 85.1258 | -50 | -50
| 93 | 0.93 | 4.65 | 24 | 15.9 | 39.9 | 0.3985 | 6.4556 | 4.65 | 1.2911 | 5 | 1.4346 | 9.6603 | 5 | 1.0805 | 1.3506 | 2.0386 | 350 | 295.0593 | 0.91085 | 1.7186 | 0.82182 | 0.56604 | 3651.1111 | 0.089151 | 1.0214 | 1.0805 | 1.7781 | 930 | 295.0593 | 930 | 295.0593 | 3.3891 | 1.3506 | 2.0386 | 2.0386 | 0.3985 | 5.1667 | 0.97484 | 5.3 | 25.1205 | 0.36572 | 0.39378 | 1.4514 | 0.054273 | 0.0954 | 0.0036882 | 0.023487 | 0.00696 | 0.1948 | 194.7978 | 0.36084 |  |  | 360.84 | 0.031013 | 0.084262 | 0.090731 | 0.22188 | 0.034444 | 256.3291 | 0.81197 | 4.65 | 0.85134 | 85.1342 | -50 | -50
| 94 | 0.94 | 4.7 | 24 | 15.9 | 39.9 | 0.3985 | 6.4556 | 4.7 | 1.2911 | 5 | 1.4346 | 9.4795 | 5 | 1.0921 | 1.3651 | 2.0605 | 350 | 291.9203 | 0.91085 | 1.7186 | 0.82182 | 0.56604 | 3690.3704 | 0.089151 | 1.0268 | 1.0921 | 1.7867 | 940 | 291.9203 | 940 | 291.9203 | 3.4256 | 1.3651 | 2.0605 | 2.0605 | 0.3985 | 5.2222 | 0.98532 | 5.3 | 25.6636 | 0.37363 | 0.39802 | 1.467 | 0.055446 | 0.0954 | 0.003649 | 0.023237 | 0.00696 | 0.19594 | 195.9417 | 0.36472 |  |  | 364.72 | 0.031683 | 0.086083 | 0.090731 | 0.22475 | 0.034815 | 259.5621 | 0.82022 | 4.7 | 0.85141 | 85.1415 | -50 | -50
| 95 | 0.95 | 4.75 | 24 | 15.9 | 39.9 | 0.3985 | 6.4556 | 4.75 | 1.2911 | 5 | 1.4346 | 9.3026 | 5 | 1.1037 | 1.3796 | 2.0824 | 350 | 288.8475 | 0.91085 | 1.7186 | 0.82182 | 0.56604 | 3729.6296 | 0.089151 | 1.0323 | 1.1037 | 1.7953 | 950 | 288.8475 | 950 | 288.8475 | 3.462 | 1.3796 | 2.0824 | 2.0824 | 0.3985 | 5.2778 | 0.99581 | 5.3 | 26.2125 | 0.38162 | 0.40225 | 1.4826 | 0.056632 | 0.0954 | 0.0036106 | 0.022992 | 0.00696 | 0.19711 | 197.1082 | 0.3686 |  |  | 368.6 | 0.032361 | 0.087925 | 0.090731 | 0.22764 | 0.035185 | 262.8269 | 0.82854 | 4.75 | 0.85148 | 85.1478 | -50 | -50
| 96 | 0.96 | 4.8 | 24 | 15.9 | 39.9 | 0.3985 | 6.4556 | 4.8 | 1.2911 | 5 | 1.4346 | 9.1295 | 5 | 1.1153 | 1.3941 | 2.1043 | 350 | 285.8387 | 0.91085 | 1.7186 | 0.82182 | 0.56604 | 3768.8889 | 0.089151 | 1.0377 | 1.1153 | 1.8039 | 960 | 285.8387 | 960 | 285.8387 | 3.4985 | 1.3941 | 2.1043 | 2.1043 | 0.3985 | 5.3333 | 1.0063 | 5.3 | 26.7673 | 0.38969 | 0.40649 | 1.4982 | 0.057831 | 0.0954 | 0.003573 | 0.022753 | 0.00696 | 0.1983 | 198.2971 | 0.37248 |  |  | 372.48 | 0.033046 | 0.089785 | 0.090731 | 0.23057 | 0.035556 | 266.1235 | 0.8369 | 4.8 | 0.85153 | 85.1532 | -50 | -50
| 97 | 0.97 | 4.85 | 24 | 15.9 | 39.9 | 0.3985 | 6.4556 | 4.85 | 1.2911 | 5 | 1.4346 | 8.9602 | 5 | 1.1269 | 1.4087 | 2.1263 | 350 | 282.8919 | 0.91085 | 1.7186 | 0.82182 | 0.56604 | 3808.1481 | 0.089151 | 1.0431 | 1.1269 | 1.8125 | 970 | 282.8919 | 970 | 282.8919 | 3.5349 | 1.4087 | 2.1263 | 2.1263 | 0.3985 | 5.3889 | 1.0168 | 5.3 | 27.3279 | 0.39785 | 0.41072 | 1.5138 | 0.059042 | 0.0954 | 0.0035361 | 0.022518 | 0.00696 | 0.19951 | 199.5083 | 0.37636 |  |  | 376.36 | 0.033738 | 0.091666 | 0.090731 | 0.23353 | 0.035926 | 269.452 | 0.84532 | 4.85 | 0.85158 | 85.1576 | -50 | -50
| 98 | 0.98 | 4.9 | 24 | 15.9 | 39.9 | 0.3985 | 6.4556 | 4.9 | 1.2911 | 5 | 1.4346 | 8.7945 | 5 | 1.1385 | 1.4232 | 2.1482 | 350 | 280.0052 | 0.91085 | 1.7186 | 0.82182 | 0.56604 | 3847.4074 | 0.089151 | 1.0485 | 1.1385 | 1.8211 | 980 | 280.0052 | 980 | 280.0052 | 3.5714 | 1.4232 | 2.1482 | 2.1482 | 0.3985 | 5.4444 | 1.0273 | 5.3 | 27.8942 | 0.4061 | 0.41495 | 1.5294 | 0.060265 | 0.0954 | 0.0035001 | 0.022289 | 0.00696 | 0.20074 | 200.7416 | 0.38024 |  |  | 380.24 | 0.034437 | 0.093566 | 0.090731 | 0.23652 | 0.036296 | 272.8124 | 0.85379 | 4.9 | 0.85161 | 85.1612 | -50 | -50
| 99 | 0.99 | 4.95 | 24 | 15.9 | 39.9 | 0.3985 | 6.4556 | 4.95 | 1.2911 | 5 | 1.4346 | 8.6323 | 5 | 1.1502 | 1.4377 | 2.1701 | 350 | 277.1769 | 0.91085 | 1.7186 | 0.82182 | 0.56604 | 3886.6667 | 0.089151 | 1.0538 | 1.1502 | 1.8297 | 990 | 277.1769 | 990 | 277.1769 | 3.6078 | 1.4377 | 2.1701 | 2.1701 | 0.3985 | 5.5 | 1.0377 | 5.3 | 28.4664 | 0.41443 | 0.41919 | 1.545 | 0.061501 | 0.0954 | 0.0034647 | 0.022063 | 0.00696 | 0.202 | 201.9969 | 0.38412 |  |  | 384.12 | 0.035144 | 0.095485 | 0.090731 | 0.23954 | 0.036667 | 276.2047 | 0.86232 | 4.95 | 0.85164 | 85.1639 | -50 | -50
| 100 | 1 | 5 | 24 | 15.9 | 39.9 | 0.3985 | 6.4556 | 5 | 1.2911 | 5 | 1.4346 | 8.4735 | 5 | 1.1618 | 1.4522 | 2.192 | 350 | 274.4051 | 0.91085 | 1.7186 | 0.82182 | 0.56604 | 3925.9259 | 0.089151 | 1.0591 | 1.1618 | 1.8384 | 1000 | 274.4051 | 1000 | 274.4051 | 3.6442 | 1.4522 | 2.192 | 2.192 | 0.3985 | 5.5556 | 1.0482 | 5.3 | 29.0444 | 0.42284 | 0.42342 | 1.5606 | 0.06275 | 0.0954 | 0.0034301 | 0.021843 | 0.00696 | 0.20327 | 203.2741 | 0.388 |  |  | 388 | 0.035857 | 0.097423 | 0.090731 | 0.24259 | 0.037037 | 279.6291 | 0.8709 | 5 | 0.85166 | 85.1658 | -50 | -50
VIN-min
| Step | Iout (A) | Pout (W) | Vin (V) | Vout-Reflected (V) | Vsw-max (V) | Duty Cycle | Pout-max (W) | Pout-actual (W) | Iout-max (A) | Vout-actual (V) | Iout-actual | Vout-calc? | Vout-actual -? | Isw (A) | Ton-BCM (µs) | Toff-BCM (µs) | Fsw-max-BCM (kHz) | Fsw-BCM (kHz) | Ipri-min-BCM (A) | Toff-min-BCM (µs) | Iout-min-BCM (A) | Toff-FFB (µs) | Fsw-FFB (kHz) | Iout-max-FFB (A) | Ipri-DCM (A) | Ipri (A) | COMP (V) | Iout (mA) | Fsw (kHz) | Iout (mA) | Fsw (kHz) | Tsw (µs) | [7 empty] | Cout (µF) for 1% ripple | Cin (µF) for 5% ripple | Ipri-rms (A) | Isec-rms (A) | P-FET-Cond (W) | P-FET-Sw (W) | P-FET-Qg (W) | P-FET-Coss (W) | P-IQ (W) |  | P-IC-Total (mW) | P-Diode-Cond (W) | P-Diode-Leak (W) | P-Diode-Snubber (W) | P-Diode-Total (W) | PCu-pri (W) | PCu-sec (W) | Core Loss (W) |  | P-LeakL-Clamp/Snub (W) | P-Trans-Total (W) | P-Loss-Total (W) | Pout (W) | Efficiency | Efficiency (%)
| 0.1 | 1e-09 | 5e-09 | 12 | 15.9 | 27.9 | 0.56989 | 3.7852 | 5e-09 | 0.75705 | 5 |  | 8099999996 | 5 | 1.6247e-09 | 4.0618e-09 | 3.0655e-09 | 350 | 350 | 0.65131 | 1.2289 | 0.4202 | 0.56604 | 10 | 0.089151 | 3.1773e-05 | 0.3 | 1.0057 | 1e-06 | 10 | 1e-06 | 10 | 100 | 0.75 | 99.25 |  | 0.0075 | 0.0135 | 0.44662 | 0.030227 | 1.5e-08 | 3.8291e-08 | 0.015 | 0.51766 | 7.875e-05 | 0.00062775 | 0.000125 | 0.0003892 | 0.00348 |  | 4.7007 | 4e-10 |  |  | 4e-07 | 4.5e-05 | 0.010719 | 7.7942e-07 |  | 9e-05 | 10.8548 | 0.015555 | 5e-09 | 3.2143e-07 | 3.2143e-05 | -50 | -50
| 1 | 0.01 | 0.05 | 12 | 15.9 | 27.9 | 0.56989 | 4.6161 | 0.05 | 0.92323 | 5 |  | 806.0015 | 5 | 0.016247 | 0.040618 | 0.030655 | 350 | 350 | 0.65131 | 1.2289 | 0.4202 | 0.56604 | 39.2593 | 0.089151 | 0.10048 | 0.3 | 1.0224 | 10 | 39.2593 | 10 | 39.2593 | 25.4717 | 0.75 | 24.7217 |  | 0.029444 | 0.053 | 0.43675 | 0.12135 | 0.15 | 0.095377 | 0.029721 | 0.51191 | 0.00030917 | 0.0024645 | 0.00049074 | 0.001528 | 0.00348 |  | 8.2724 | 0.004 |  |  | 4 | 0.00017667 | 0.010482 | 2.3803e-05 |  | 0.00035333 | 11.0358 | 0.023308 | 0.05 | 0.68205 | 68.2052 | -50 | -50
| 2 | 0.02 | 0.1 | 12 | 15.9 | 27.9 | 0.56989 | 4.6161 | 0.1 | 0.92323 | 5 |  | 401.003 | 5 | 0.032495 | 0.081237 | 0.061311 | 350 | 350 | 0.65131 | 1.2289 | 0.4202 | 0.56604 | 78.5185 | 0.089151 | 0.14209 | 0.3 | 1.0449 | 20 | 78.5185 | 20 | 78.5185 | 12.7358 | 0.75 | 11.9858 |  | 0.058889 | 0.106 | 0.4235 | 0.2503 | 0.3 | 0.092483 | 0.042032 | 0.50408 | 0.00061833 | 0.004929 | 0.00098148 | 0.003056 | 0.00348 |  | 13.0648 | 0.008 |  |  | 8 | 0.00035333 | 0.010164 | 0.00013465 |  | 0.00070667 | 11.3586 | 0.032423 | 0.1 | 0.75515 | 75.5153 | -50 | -50
| 3 | 0.03 | 0.15 | 12 | 15.9 | 27.9 | 0.56989 | 4.6161 | 0.15 | 0.92323 | 5 |  | 266.0045 | 5 | 0.048742 | 0.12186 | 0.091966 | 350 | 350 | 0.65131 | 1.2289 | 0.4202 | 0.56604 | 117.7778 | 0.089151 | 0.17403 | 0.3 | 1.0673 | 30 | 117.7778 | 30 | 117.7778 | 8.4906 | 0.75 | 7.7406 |  | 0.088333 | 0.159 | 0.41025 | 0.38757 | 0.45 | 0.08959 | 0.051478 | 0.49614 | 0.0009275 | 0.0073935 | 0.0014722 | 0.004584 | 0.00348 |  | 17.8572 | 0.012 |  |  | 12 | 0.00053 | 0.009846 | 0.00037105 |  | 0.00106 | 11.807 | 0.041664 | 0.15 | 0.78262 | 78.2619 | -50 | -50
| 4 | 0.04 | 0.2 | 12 | 15.9 | 27.9 | 0.56989 | 4.6161 | 0.2 | 0.92323 | 5 |  | 198.506 | 5 | 0.06499 | 0.16247 | 0.12262 | 350 | 350 | 0.65131 | 1.2289 | 0.4202 | 0.56604 | 157.037 | 0.089151 | 0.20095 | 0.3 | 1.0897 | 40 | 157.037 | 40 | 157.037 | 6.3679 | 0.75 | 5.6179 |  | 0.11778 | 0.212 | 0.397 | 0.53401 | 0.6 | 0.086696 | 0.059442 | 0.48806 | 0.0012367 | 0.009858 | 0.001963 | 0.006112 | 0.00348 |  | 22.6496 | 0.016 |  |  | 16 | 0.00070667 | 0.009528 | 0.00076169 |  | 0.0014133 | 12.4097 | 0.051059 | 0.2 | 0.79662 | 79.6625 | -50 | -50
| 5 | 0.05 | 0.25 | 12 | 15.9 | 27.9 | 0.56989 | 4.6161 | 0.25 | 0.92323 | 5 |  | 158.0076 | 5 | 0.081237 | 0.20309 | 0.15328 | 350 | 350 | 0.65131 | 1.2289 | 0.4202 | 0.56604 | 196.2963 | 0.089151 | 0.22467 | 0.3 | 1.1122 | 50 | 196.2963 | 50 | 196.2963 | 5.0943 | 0.75 | 4.3443 |  | 0.14722 | 0.265 | 0.38375 | 0.69055 | 0.75 | 0.083803 | 0.066458 | 0.47984 | 0.0015458 | 0.012322 | 0.0024537 | 0.0076399 | 0.00348 |  | 27.442 | 0.02 |  |  | 20 | 0.00088333 | 0.00921 | 0.0013306 |  | 0.0017667 | 13.1906 | 0.060633 | 0.25 | 0.80481 | 80.4809 | -50 | -50
| 6 | 0.06 | 0.3 | 12 | 15.9 | 27.9 | 0.56989 | 4.6161 | 0.3 | 0.92323 | 5 |  | 131.0091 | 5 | 0.097484 | 0.24371 | 0.18393 | 350 | 350 | 0.65131 | 1.2289 | 0.4202 | 0.56604 | 235.5556 | 0.089151 | 0.24611 | 0.3 | 1.1346 | 60 | 235.5556 | 60 | 235.5556 | 4.2453 | 0.75 | 3.4953 |  | 0.17667 | 0.318 | 0.3705 | 0.8583 | 0.9 | 0.080909 | 0.072801 | 0.47149 | 0.001855 | 0.014787 | 0.0029444 | 0.0091679 | 0.00348 |  | 32.2344 | 0.024 |  |  | 24 | 0.00106 | 0.008892 | 0.002099 |  | 0.00212 | 14.171 | 0.070405 | 0.3 | 0.80992 | 80.9923 | -50 | -50
| 7 | 0.07 | 0.35 | 12 | 15.9 | 27.9 | 0.56989 | 4.6161 | 0.35 | 0.92323 | 5 |  | 111.725 | 5 | 0.11373 | 0.28433 | 0.21459 | 350 | 350 | 0.65131 | 1.2289 | 0.4202 | 0.56604 | 274.8148 | 0.089151 | 0.26583 | 0.3 | 1.157 | 70 | 274.8148 | 70 | 274.8148 | 3.6388 | 0.75 | 2.8888 |  | 0.20611 | 0.371 | 0.35725 | 1.0385 | 1.05 | 0.078016 | 0.078634 | 0.46298 | 0.0021642 | 0.017251 | 0.0034352 | 0.010696 | 0.00348 |  | 37.0268 | 0.028 |  |  | 28 | 0.0012367 | 0.008574 | 0.0030858 |  | 0.0024733 | 15.3698 | 0.080397 | 0.35 | 0.8132 | 81.3203 | -50 | -50
| 8 | 0.08 | 0.4 | 12 | 15.9 | 27.9 | 0.56989 | 4.6161 | 0.4 | 0.92323 | 5 |  | 97.2623 | 5 | 0.12998 | 0.32495 | 0.24524 | 350 | 350 | 0.65131 | 1.2289 | 0.4202 | 0.56604 | 314.0741 | 0.089151 | 0.28419 | 0.3 | 1.1795 | 80 | 314.0741 | 80 | 314.0741 | 3.184 | 0.75 | 2.434 |  | 0.23556 | 0.424 | 0.344 | 1.2326 | 1.2 | 0.075122 | 0.084063 | 0.45431 | 0.0024733 | 0.019716 | 0.0039259 | 0.012224 | 0.00348 |  | 41.8192 | 0.032 |  |  | 32 | 0.0014133 | 0.008256 | 0.0043088 |  | 0.0028267 | 16.8048 | 0.090624 | 0.4 | 0.81529 | 81.5288 | -50 | -50
| 9 | 0.09 | 0.45 | 12 | 15.9 | 27.9 | 0.56989 | 4.6161 | 0.45 | 0.92323 | 5 |  | 86.0139 | 5 | 0.14623 | 0.36557 | 0.2759 | 350 | 350 | 0.65131 | 1.2289 | 0.4202 | 0.56604 | 353.3333 | 0.089151 | 0.30143 | 0.30143 | 1.2011 | 90 | 350 | 90 | 350 | 2.8571 | 0.75356 | 2.1036 |  | 0.26375 | 0.477 | 0.33289 | 1.4329 | 1.3564 | 0.073041 | 0.089374 | 0.44797 | 0.0027957 | 0.022076 | 0.004375 | 0.013622 | 0.00348 |  | 46.3485 | 0.036 |  |  | 36 | 0.0015976 | 0.0080273 | 0.005716 |  | 0.00318 | 18.5208 | 0.10087 | 0.45 | 0.81689 | 81.6891 | -50 | -50
| 10 | 0.1 | 0.5 | 12 | 15.9 | 27.9 | 0.56989 | 4.6161 | 0.5 | 0.92323 | 5 |  | 77.0155 | 5 | 0.16247 | 0.40618 | 0.30655 | 350 | 350 | 0.65131 | 1.2289 | 0.4202 | 0.56604 | 392.5926 | 0.089151 | 0.31773 | 0.31773 | 1.2131 | 100 | 350 | 100 | 350 | 2.8571 | 0.79433 | 2.0628 |  | 0.27801 | 0.53 | 0.3441 | 1.5403 | 1.5887 | 0.079584 | 0.096723 | 0.46761 | 0.0032744 | 0.02327 | 0.004375 | 0.013622 | 0.00348 |  | 48.0213 | 0.04 |  |  | 40 | 0.0018711 | 0.0087463 | 0.0065206 |  | 0.0035333 | 20.6713 | 0.10869 | 0.5 | 0.82143 | 82.1433 | -50 | -50
| 11 | 0.11 | 0.55 | 12 | 15.9 | 27.9 | 0.56989 | 4.6161 | 0.55 | 0.92323 | 5 |  | 69.6535 | 5 | 0.17872 | 0.4468 | 0.33721 | 350 | 350 | 0.65131 | 1.2289 | 0.4202 | 0.56604 | 431.8519 | 0.089151 | 0.33324 | 0.33324 | 1.2246 | 110 | 350 | 110 | 350 | 2.8571 | 0.8331 | 2.024 |  | 0.29158 | 0.583 | 0.35411 | 1.6464 | 1.8328 | 0.085897 | 0.10389 | 0.4858 | 0.0037776 | 0.024406 | 0.004375 | 0.013622 | 0.00348 |  | 49.6603 | 0.044 |  |  | 44 | 0.0021586 | 0.0094402 | 0.0073456 |  | 0.0038867 | 22.8311 | 0.11649 | 0.55 | 0.82522 | 82.5217 | -50 | -50
| 12 | 0.12 | 0.6 | 12 | 15.9 | 27.9 | 0.56989 | 4.6161 | 0.6 | 0.92323 | 5 |  | 63.5188 | 5 | 0.19497 | 0.48742 | 0.36787 | 350 | 350 | 0.65131 | 1.2289 | 0.4202 | 0.56604 | 471.1111 | 0.089151 | 0.34806 | 0.34806 | 1.2356 | 120 | 350 | 120 | 350 | 2.8571 | 0.87014 | 1.987 |  | 0.30455 | 0.636 | 0.36308 | 1.7517 | 2.0883 | 0.091991 | 0.1109 | 0.50274 | 0.0043043 | 0.025491 | 0.004375 | 0.013622 | 0.00348 |  | 51.2722 | 0.048 |  |  | 48 | 0.0024596 | 0.01011 | 0.0081896 |  | 0.00424 | 24.9991 | 0.12427 | 0.6 | 0.82842 | 82.8419 | -50 | -50
| 13 | 0.13 | 0.65 | 12 | 15.9 | 27.9 | 0.56989 | 4.6161 | 0.65 | 0.92323 | 5 |  | 58.3282 | 5 | 0.21122 | 0.52804 | 0.39852 | 350 | 350 | 0.65131 | 1.2289 | 0.4202 | 0.56604 | 510.3704 | 0.089151 | 0.36227 | 0.36227 | 1.2461 | 130 | 350 | 130 | 350 | 2.8571 | 0.90567 | 1.9515 |  | 0.31698 | 0.689 | 0.37115 | 1.8564 | 2.3547 | 0.097875 | 0.11776 | 0.51857 | 0.0048534 | 0.026532 | 0.004375 | 0.013622 | 0.00348 |  | 52.8622 | 0.052 |  |  | 52 | 0.0027734 | 0.010757 | 0.0090514 |  | 0.0045933 | 27.1746 | 0.13204 | 0.65 | 0.83116 | 83.1163 | -50 | -50
| 14 | 0.14 | 0.7 | 12 | 15.9 | 27.9 | 0.56989 | 4.6161 | 0.7 | 0.92323 | 5 |  | 53.8793 | 5 | 0.22746 | 0.56866 | 0.42918 | 350 | 350 | 0.65131 | 1.2289 | 0.4202 | 0.56604 | 549.6296 | 0.089151 | 0.37594 | 0.37594 | 1.2563 | 140 | 350 | 140 | 350 | 2.8571 | 0.93986 | 1.9173 |  | 0.32895 | 0.742 | 0.37841 | 1.9608 | 2.6316 | 0.10356 | 0.12449 | 0.53341 | 0.005424 | 0.027533 | 0.004375 | 0.013622 | 0.00348 |  | 54.4343 | 0.056 |  |  | 56 | 0.0030994 | 0.011381 | 0.0099299 |  | 0.0049467 | 29.357 | 0.13979 | 0.7 | 0.83354 | 83.354 | -50 | -50
| 15 | 0.15 | 0.75 | 12 | 15.9 | 27.9 | 0.56989 | 4.6161 | 0.75 | 0.92323 | 5 |  | 50.0238 | 5 | 0.24371 | 0.60928 | 0.45983 | 350 | 350 | 0.65131 | 1.2289 | 0.4202 | 0.56604 | 588.8889 | 0.089151 | 0.38914 | 0.38914 | 1.266 | 150 | 350 | 150 | 350 | 2.8571 | 0.97285 | 1.8843 |  | 0.3405 | 0.795 | 0.38496 | 2.0652 | 2.9185 | 0.10904 | 0.1311 | 0.54736 | 0.0060154 | 0.0285 | 0.004375 | 0.013622 | 0.00348 |  | 55.9921 | 0.06 |  |  | 60 | 0.0034374 | 0.011984 | 0.010824 |  | 0.0053 | 31.5458 | 0.14754 | 0.75 | 0.83562 | 83.5619 | -50 | -50
| 16 | 0.16 | 0.8 | 12 | 15.9 | 27.9 | 0.56989 | 4.6161 | 0.8 | 0.92323 | 5 |  | 46.6506 | 5 | 0.25996 | 0.6499 | 0.49049 | 350 | 350 | 0.65131 | 1.2289 | 0.4202 | 0.56604 | 628.1481 | 0.089151 | 0.4019 | 0.4019 | 1.2755 | 160 | 350 | 160 | 350 | 2.8571 | 1.0048 | 1.8524 |  | 0.35166 | 0.848 | 0.39085 | 2.1696 | 3.2152 | 0.11435 | 0.1376 | 0.5605 | 0.0066269 | 0.029434 | 0.004375 | 0.013622 | 0.00348 |  | 57.5382 | 0.064 |  |  | 64 | 0.0037868 | 0.012567 | 0.011734 |  | 0.0056533 | 33.7405 | 0.15528 | 0.8 | 0.83745 | 83.7452 | -50 | -50
| 17 | 0.17 | 0.85 | 12 | 15.9 | 27.9 | 0.56989 | 4.6161 | 0.85 | 0.92323 | 5 |  | 43.6743 | 5 | 0.27621 | 0.69051 | 0.52114 | 350 | 350 | 0.65131 | 1.2289 | 0.4202 | 0.56604 | 667.4074 | 0.089151 | 0.41427 | 0.41427 | 1.2846 | 170 | 350 | 170 | 350 | 2.8571 | 1.0357 | 1.8215 |  | 0.36249 | 0.901 | 0.39615 | 2.2744 | 3.5213 | 0.11946 | 0.144 | 0.57291 | 0.0072578 | 0.03034 | 0.004375 | 0.013622 | 0.00348 |  | 59.075 | 0.068 |  |  | 68 | 0.0041473 | 0.013129 | 0.012657 |  | 0.0060067 | 35.9406 | 0.16302 | 0.85 | 0.83908 | 83.9079 | -50 | -50
| 18 | 0.18 | 0.9 | 12 | 15.9 | 27.9 | 0.56989 | 4.6161 | 0.9 | 0.92323 | 5 |  | 41.029 | 5 | 0.29245 | 0.73113 | 0.5518 | 350 | 350 | 0.65131 | 1.2289 | 0.4202 | 0.56604 | 706.6667 | 0.089151 | 0.42628 | 0.42628 | 1.2935 | 180 | 350 | 180 | 350 | 2.8571 | 1.0657 | 1.7914 |  | 0.37299 | 0.954 | 0.40092 | 2.3795 | 3.8365 | 0.12441 | 0.15031 | 0.58464 | 0.0079075 | 0.03122 | 0.004375 | 0.013622 | 0.00348 |  | 60.6043 | 0.072 |  |  | 72 | 0.0045186 | 0.013672 | 0.013595 |  | 0.00636 | 38.1458 | 0.17075 | 0.9 | 0.84053 | 84.0532 | -50 | -50
| 19 | 0.19 | 0.95 | 12 | 15.9 | 27.9 | 0.56989 | 4.6161 | 0.95 | 0.92323 | 5 |  | 38.6624 | 5 | 0.3087 | 0.77175 | 0.58245 | 350 | 350 | 0.65131 | 1.2289 | 0.4202 | 0.56604 | 745.9259 | 0.089151 | 0.43796 | 0.43796 | 1.3022 | 190 | 350 | 190 | 350 | 2.8571 | 1.0949 | 1.7622 |  | 0.38322 | 1.007 | 0.40519 | 2.4852 | 4.1606 | 0.12918 | 0.15653 | 0.59575 | 0.0085755 | 0.032075 | 0.004375 | 0.013622 | 0.00348 |  | 62.1278 | 0.076 |  |  | 76 | 0.0049003 | 0.014197 | 0.014545 |  | 0.0067133 | 40.3557 | 0.17848 | 0.95 | 0.84184 | 84.1838 | -50 | -50
| 20 | 0.2 | 1 | 12 | 15.9 | 27.9 | 0.56989 | 4.6161 | 1 | 0.92323 | 5 |  | 36.5326 | 5 | 0.32495 | 0.81237 | 0.61311 | 350 | 350 | 0.65131 | 1.2289 | 0.4202 | 0.56604 | 785.1852 | 0.089151 | 0.44934 | 0.44934 | 1.3106 | 200 | 350 | 200 | 350 | 2.8571 | 1.1233 | 1.7338 |  | 0.39317 | 1.06 | 0.40901 | 2.5916 | 4.4934 | 0.13378 | 0.16267 | 0.60627 | 0.0092614 | 0.032908 | 0.004375 | 0.013622 | 0.00348 |  | 63.6469 | 0.08 |  |  | 80 | 0.0052922 | 0.014703 | 0.015509 |  | 0.0070667 | 42.5701 | 0.18622 | 1 | 0.84302 | 84.3016 | -50 | -50
| 21 | 0.21 | 1.05 | 12 | 15.9 | 27.9 | 0.56989 | 4.6161 | 1.05 | 0.92323 | 5 |  | 34.6058 | 5 | 0.34119 | 0.85299 | 0.64376 | 350 | 350 | 0.65131 | 1.2289 | 0.4202 | 0.56604 | 824.4444 | 0.089151 | 0.46043 | 0.46043 | 1.3188 | 210 | 350 | 210 | 350 | 2.8571 | 1.1511 | 1.7061 |  | 0.40288 | 1.113 | 0.4124 | 2.6988 | 4.8346 | 0.13822 | 0.16873 | 0.61625 | 0.0099646 | 0.033721 | 0.004375 | 0.013622 | 0.00348 |  | 65.1628 | 0.084 |  |  | 84 | 0.005694 | 0.015191 | 0.016484 |  | 0.00742 | 44.7887 | 0.19395 | 1.05 | 0.84408 | 84.4084 | -50 | -50
| 22 | 0.22 | 1.1 | 12 | 15.9 | 27.9 | 0.56989 | 4.6161 | 1.1 | 0.92323 | 5 |  | 32.8544 | 5 | 0.35744 | 0.89361 | 0.67442 | 350 | 350 | 0.65131 | 1.2289 | 0.4202 | 0.56604 | 863.7037 | 0.089151 | 0.47127 | 0.47127 | 1.3269 | 220 | 350 | 220 | 350 | 2.8571 | 1.1782 | 1.679 |  | 0.41236 | 1.166 | 0.4154 | 2.8069 | 5.184 | 0.14251 | 0.17472 | 0.62573 | 0.010685 | 0.034515 | 0.004375 | 0.013622 | 0.00348 |  | 66.6765 | 0.088 |  |  | 88 | 0.0061056 | 0.015661 | 0.017471 |  | 0.0077733 | 47.0112 | 0.20169 | 1.1 | 0.84506 | 84.5057 | -50 | -50
| 23 | 0.23 | 1.15 | 12 | 15.9 | 27.9 | 0.56989 | 4.6161 | 1.15 | 0.92323 | 5 |  | 31.2554 | 5 | 0.37369 | 0.93422 | 0.70507 | 350 | 350 | 0.65131 | 1.2289 | 0.4202 | 0.56604 | 902.963 | 0.089151 | 0.48186 | 0.48186 | 1.3347 | 230 | 350 | 230 | 350 | 2.8571 | 1.2047 | 1.6525 |  | 0.42163 | 1.219 | 0.41804 | 2.916 | 5.5414 | 0.14663 | 0.18065 | 0.63473 | 0.011421 | 0.03529 | 0.004375 | 0.013622 | 0.00348 |  | 68.189 | 0.092 |  |  | 92 | 0.0065265 | 0.016115 | 0.018469 |  | 0.0081267 | 49.2374 | 0.20943 | 1.15 | 0.84595 | 84.5945 | -50 | -50
| 24 | 0.24 | 1.2 | 12 | 15.9 | 27.9 | 0.56989 | 4.6161 | 1.2 | 0.92323 | 5 |  | 29.7899 | 5 | 0.38994 | 0.97484 | 0.73573 | 350 | 350 | 0.65131 | 1.2289 | 0.4202 | 0.56604 | 942.2222 | 0.089151 | 0.49223 | 0.49223 | 1.3424 | 240 | 350 | 240 | 350 | 2.8571 | 1.2306 | 1.6266 |  | 0.4307 | 1.272 | 0.42034 | 3.0261 | 5.9067 | 0.15061 | 0.1865 | 0.64327 | 0.012174 | 0.036049 | 0.004375 | 0.013622 | 0.00348 |  | 69.7009 | 0.096 |  |  | 96 | 0.0069568 | 0.016552 | 0.019478 |  | 0.00848 | 51.4671 | 0.21717 | 1.2 | 0.84676 | 84.6759 | -50 | -50
| 25 | 0.25 | 1.25 | 12 | 15.9 | 27.9 | 0.56989 | 4.6161 | 1.25 | 0.92323 | 5 |  | 28.4418 | 5 | 0.40618 | 1.0155 | 0.76639 | 350 | 350 | 0.65131 | 1.2289 | 0.4202 | 0.56604 | 981.4815 | 0.089151 | 0.50238 | 0.50238 | 1.3499 | 250 | 350 | 250 | 350 | 2.8571 | 1.2559 | 1.6012 |  | 0.43958 | 1.325 | 0.42231 | 3.1375 | 6.2797 | 0.15444 | 0.1923 | 0.6514 | 0.012943 | 0.036793 | 0.004375 | 0.013622 | 0.00348 |  | 71.213 | 0.1 |  |  | 100 | 0.0073961 | 0.016973 | 0.020498 |  | 0.0088333 | 53.7002 | 0.22491 | 1.25 | 0.84751 | 84.7508 | -50 | -50
| 26 | 0.26 | 1.3 | 12 | 15.9 | 27.9 | 0.56989 | 4.6161 | 1.3 | 0.92323 | 5 |  | 27.1975 | 5 | 0.42243 | 1.0561 | 0.79704 | 350 | 350 | 0.65131 | 1.2289 | 0.4202 | 0.56604 | 1020.7407 | 0.089151 | 0.51232 | 0.51232 | 1.3573 | 260 | 350 | 260 | 350 | 2.8571 | 1.2808 | 1.5763 |  | 0.44828 | 1.378 | 0.42399 | 3.2501 | 6.6602 | 0.15812 | 0.19804 | 0.65912 | 0.013727 | 0.037521 | 0.004375 | 0.013622 | 0.00348 |  | 72.726 | 0.104 |  |  | 104 | 0.0078443 | 0.017377 | 0.021528 |  | 0.0091867 | 55.9363 | 0.23266 | 1.3 | 0.8482 | 84.8197 | -50 | -50
| 27 | 0.27 | 1.35 | 12 | 15.9 | 27.9 | 0.56989 | 4.6161 | 1.35 | 0.92323 | 5 |  | 26.0455 | 5 | 0.43868 | 1.0967 | 0.8277 | 350 | 350 | 0.65131 | 1.2289 | 0.4202 | 0.56604 | 1060 | 0.089151 | 0.52208 | 0.52208 | 1.3645 | 270 | 350 | 270 | 350 | 2.8571 | 1.3052 | 1.5519 |  | 0.45682 | 1.431 | 0.42538 | 3.3641 | 7.0481 | 0.16166 | 0.20373 | 0.66646 | 0.014527 | 0.038236 | 0.004375 | 0.013622 | 0.00348 |  | 74.2403 | 0.108 |  |  | 108 | 0.0083011 | 0.017767 | 0.022568 |  | 0.00954 | 58.1755 | 0.24042 | 1.35 | 0.84883 | 84.8835 | -50 | -50
| 28 | 0.28 | 1.4 | 12 | 15.9 | 27.9 | 0.56989 | 4.6161 | 1.4 | 0.92323 | 5 |  | 24.976 | 5 | 0.45493 | 1.1373 | 0.85835 | 350 | 350 | 0.65131 | 1.2289 | 0.4202 | 0.56604 | 1099.2593 | 0.089151 | 0.53166 | 0.53166 | 1.3716 | 280 | 350 | 280 | 350 | 2.8571 | 1.3292 | 1.528 |  | 0.46521 | 1.484 | 0.4265 | 3.4795 | 7.4433 | 0.16506 | 0.20936 | 0.67343 | 0.015341 | 0.038938 | 0.004375 | 0.013622 | 0.00348 |  | 75.7564 | 0.112 |  |  | 112 | 0.0087665 | 0.01814 | 0.023617 |  | 0.0098933 | 60.4176 | 0.24817 | 1.4 | 0.84942 | 84.9425 | -50 | -50
| 29 | 0.29 | 1.45 | 12 | 15.9 | 27.9 | 0.56989 | 4.6161 | 1.45 | 0.92323 | 5 |  | 23.9805 | 5 | 0.47117 | 1.1779 | 0.88901 | 350 | 350 | 0.65131 | 1.2289 | 0.4202 | 0.56604 | 1138.5185 | 0.089151 | 0.54107 | 0.54107 | 1.3786 | 290 | 350 | 290 | 350 | 2.8571 | 1.3527 | 1.5045 |  | 0.47344 | 1.537 | 0.42736 | 3.5965 | 7.8456 | 0.16832 | 0.21495 | 0.68005 | 0.016171 | 0.039627 | 0.004375 | 0.013622 | 0.00348 |  | 77.2748 | 0.116 |  |  | 116 | 0.0092404 | 0.018499 | 0.024676 |  | 0.010247 | 62.6623 | 0.25594 | 1.45 | 0.84997 | 84.9973 | -50 | -50
| 30 | 0.3 | 1.5 | 12 | 15.9 | 27.9 | 0.56989 | 4.6161 | 1.5 | 0.92323 | 5 |  | 23.0514 | 5 | 0.48742 | 1.2186 | 0.91966 | 350 | 350 | 0.65131 | 1.2289 | 0.4202 | 0.56604 | 1177.7778 | 0.089151 | 0.55032 | 0.55032 | 1.3854 | 300 | 350 | 300 | 350 | 2.8571 | 1.3758 | 1.4813 |  | 0.48153 | 1.59 | 0.42799 | 3.7151 | 8.2549 | 0.17145 | 0.22048 | 0.68634 | 0.017014 | 0.040304 | 0.004375 | 0.013622 | 0.00348 |  | 78.7958 | 0.12 |  |  | 120 | 0.0097224 | 0.018843 | 0.025745 |  | 0.0106 | 64.9096 | 0.26371 | 1.5 | 0.85048 | 85.0482 | -50 | -50
| 31 | 0.31 | 1.55 | 12 | 15.9 | 27.9 | 0.56989 | 4.6161 | 1.55 | 0.92323 | 5 |  | 22.1824 | 5 | 0.50367 | 1.2592 | 0.95032 | 350 | 350 | 0.65131 | 1.2289 | 0.4202 | 0.56604 | 1217.037 | 0.089151 | 0.55942 | 0.55942 | 1.3922 | 310 | 350 | 310 | 350 | 2.8571 | 1.3986 | 1.4586 |  | 0.48949 | 1.643 | 0.42838 | 3.8354 | 8.671 | 0.17445 | 0.22597 | 0.69231 | 0.017872 | 0.040971 | 0.004375 | 0.013622 | 0.00348 |  | 80.3198 | 0.124 |  |  | 124 | 0.010213 | 0.019172 | 0.026822 |  | 0.010953 | 67.1594 | 0.27148 | 1.55 | 0.85096 | 85.0957 | -50 | -50
| 32 | 0.32 | 1.6 | 12 | 15.9 | 27.9 | 0.56989 | 4.6161 | 1.6 | 0.92323 | 5 |  | 21.3679 | 5 | 0.51992 | 1.2998 | 0.98097 | 350 | 350 | 0.65131 | 1.2289 | 0.4202 | 0.56604 | 1256.2963 | 0.089151 | 0.56837 | 0.56837 | 1.3988 | 320 | 350 | 320 | 350 | 2.8571 | 1.4209 | 1.4362 |  | 0.49733 | 1.696 | 0.42856 | 3.9574 | 9.094 | 0.17731 | 0.23142 | 0.69797 | 0.018744 | 0.041626 | 0.004375 | 0.013622 | 0.00348 |  | 81.847 | 0.128 |  |  | 128 | 0.010711 | 0.019487 | 0.027908 |  | 0.011307 | 69.4115 | 0.27926 | 1.6 | 0.8514 | 85.14 | -50 | -50
| 33 | 0.33 | 1.65 | 12 | 15.9 | 27.9 | 0.56989 | 4.6161 | 1.65 | 0.92323 | 5 |  | 20.6029 | 5 | 0.53616 | 1.3404 | 1.0116 | 350 | 350 | 0.65131 | 1.2289 | 0.4202 | 0.56604 | 1295.5556 | 0.089151 | 0.57719 | 0.57719 | 1.4053 | 330 | 350 | 330 | 350 | 2.8571 | 1.443 | 1.4142 |  | 0.50504 | 1.749 | 0.42853 | 4.0814 | 9.5236 | 0.18005 | 0.23682 | 0.70333 | 0.019629 | 0.042272 | 0.004375 | 0.013622 | 0.00348 |  | 83.3779 | 0.132 |  |  | 132 | 0.011217 | 0.019787 | 0.029002 |  | 0.01166 | 71.6659 | 0.28704 | 1.65 | 0.85181 | 85.1813 | -50 | -50
| 34 | 0.34 | 1.7 | 12 | 15.9 | 27.9 | 0.56989 | 4.6161 | 1.7 | 0.92323 | 5 |  | 19.883 | 5 | 0.55241 | 1.381 | 1.0423 | 350 | 350 | 0.65131 | 1.2289 | 0.4202 | 0.56604 | 1334.8148 | 0.089151 | 0.58587 | 0.58587 | 1.4118 | 340 | 350 | 340 | 350 | 2.8571 | 1.4647 | 1.3925 |  | 0.51263 | 1.802 | 0.4283 | 4.2074 | 9.9597 | 0.18266 | 0.24218 | 0.70841 | 0.020528 | 0.042907 | 0.004375 | 0.013622 | 0.00348 |  | 84.9125 | 0.136 |  |  | 136 | 0.01173 | 0.020074 | 0.030105 |  | 0.012013 | 73.9224 | 0.29483 | 1.7 | 0.8522 | 85.2201 | -50 | -50
| 35 | 0.35 | 1.75 | 12 | 15.9 | 27.9 | 0.56989 | 4.6161 | 1.75 | 0.92323 | 5 |  | 19.2044 | 5 | 0.56866 | 1.4216 | 1.0729 | 350 | 350 | 0.65131 | 1.2289 | 0.4202 | 0.56604 | 1374.0741 | 0.089151 | 0.59442 | 0.59442 | 1.4181 | 350 | 350 | 350 | 350 | 2.8571 | 1.486 | 1.3711 |  | 0.52012 | 1.855 | 0.42788 | 4.3354 | 10.4023 | 0.18514 | 0.2475 | 0.71322 | 0.02144 | 0.043534 | 0.004375 | 0.013622 | 0.00348 |  | 86.4512 | 0.14 |  |  | 140 | 0.012252 | 0.020347 | 0.031216 |  | 0.012367 | 76.1809 | 0.30263 | 1.75 | 0.85256 | 85.2564 | -50 | -50
| 36 | 0.36 | 1.8 | 12 | 15.9 | 27.9 | 0.56989 | 4.6161 | 1.8 | 0.92323 | 5 |  | 18.5636 | 5 | 0.58491 | 1.4623 | 1.1036 | 350 | 350 | 0.65131 | 1.2289 | 0.4202 | 0.56604 | 1413.3333 | 0.089151 | 0.60285 | 0.60285 | 1.4243 | 360 | 350 | 360 | 350 | 2.8571 | 1.5071 | 1.35 |  | 0.52749 | 1.908 | 0.42728 | 4.4655 | 10.8513 | 0.1875 | 0.25279 | 0.71775 | 0.022366 | 0.044151 | 0.004375 | 0.013622 | 0.00348 |  | 87.9942 | 0.144 |  |  | 144 | 0.01278 | 0.020607 | 0.032334 |  | 0.01272 | 78.4414 | 0.31044 | 1.8 | 0.8529 | 85.2904 | -50 | -50
| 37 | 0.37 | 1.85 | 12 | 15.9 | 27.9 | 0.56989 | 4.6161 | 1.85 | 0.92323 | 5 |  | 17.9576 | 5 | 0.60115 | 1.5029 | 1.1343 | 350 | 350 | 0.65131 | 1.2289 | 0.4202 | 0.56604 | 1452.5926 | 0.089151 | 0.61117 | 0.61117 | 1.4305 | 370 | 350 | 370 | 350 | 2.8571 | 1.5279 | 1.3292 |  | 0.53477 | 1.961 | 0.4265 | 4.5979 | 11.3066 | 0.18974 | 0.25804 | 0.72203 | 0.023304 | 0.04476 | 0.004375 | 0.013622 | 0.00348 |  | 89.5415 | 0.148 |  |  | 148 | 0.013317 | 0.020853 | 0.033461 |  | 0.013073 | 80.7038 | 0.31825 | 1.85 | 0.85322 | 85.3224 | -50 | -50
| 38 | 0.38 | 1.9 | 12 | 15.9 | 27.9 | 0.56989 | 4.6161 | 1.9 | 0.92323 | 5 |  | 17.3836 | 5 | 0.6174 | 1.5435 | 1.1649 | 350 | 350 | 0.65131 | 1.2289 | 0.4202 | 0.56604 | 1491.8519 | 0.089151 | 0.61937 | 0.61937 | 1.4366 | 380 | 350 | 380 | 350 | 2.8571 | 1.5484 | 1.3087 |  | 0.54195 | 2.014 | 0.42555 | 4.7326 | 11.768 | 0.19186 | 0.26325 | 0.72605 | 0.024255 | 0.045361 | 0.004375 | 0.013622 | 0.00348 |  | 91.0935 | 0.152 |  |  | 152 | 0.01386 | 0.021086 | 0.034595 |  | 0.013427 | 82.968 | 0.32606 | 1.9 | 0.85353 | 85.3525 | -50 | -50
| 39 | 0.39 | 1.95 | 12 | 15.9 | 27.9 | 0.56989 | 4.6161 | 1.95 | 0.92323 | 5 |  | 16.8392 | 5 | 0.63365 | 1.5841 | 1.1956 | 350 | 350 | 0.65131 | 1.2289 | 0.4202 | 0.56604 | 1531.1111 | 0.089151 | 0.62747 | 0.62747 | 1.4426 | 390 | 350 | 390 | 350 | 2.8571 | 1.5687 | 1.2885 |  | 0.54903 | 2.067 | 0.42445 | 4.8698 | 12.2356 | 0.19387 | 0.26843 | 0.72983 | 0.025219 | 0.045954 | 0.004375 | 0.013622 | 0.00348 |  | 92.6502 | 0.156 |  |  | 156 | 0.014411 | 0.021306 | 0.035737 |  | 0.01378 | 85.2339 | 0.33388 | 1.95 | 0.85381 | 85.3809 | -50 | -50
| 40 | 0.4 | 2 | 12 | 15.9 | 27.9 | 0.56989 | 4.6161 | 2 | 0.92323 | 5 |  | 16.3222 | 5 | 0.6499 | 1.6247 | 1.2262 | 350 | 350 | 0.65131 | 1.2289 | 0.4202 | 0.56604 | 1570.3704 | 0.089151 | 0.63546 | 0.63546 | 1.4485 | 400 | 350 | 400 | 350 | 2.8571 | 1.5887 | 1.2685 |  | 0.55603 | 2.12 | 0.42319 | 5.0096 | 12.7092 | 0.19576 | 0.27357 | 0.73338 | 0.026195 | 0.04654 | 0.004375 | 0.013622 | 0.00348 |  | 94.2118 | 0.16 |  |  | 160 | 0.014969 | 0.021514 | 0.036886 |  | 0.014133 | 87.5015 | 0.34171 | 2 | 0.85408 | 85.4076 | -50 | -50
| 41 | 0.41 | 2.05 | 12 | 15.9 | 27.9 | 0.56989 | 4.6161 | 2.05 | 0.92323 | 5 |  | 15.8305 | 5 | 0.66614 | 1.6654 | 1.2569 | 350 | 342.2045 | 0.65131 | 1.2289 | 0.4202 | 0.56604 | 1609.6296 | 0.089151 | 0.64335 | 0.64335 | 1.4543 | 410 | 342.2045 | 410 | 342.2045 | 2.9222 | 1.6084 | 1.3138 |  | 0.5504 | 2.1246 | 0.43388 | 4.8967 | 13.1888 | 0.20782 | 0.27557 | 0.74718 | 0.026578 | 0.046068 | 0.0042776 | 0.013319 | 0.00348 |  | 93.7226 | 0.164 |  |  | 164 | 0.015187 | 0.022331 | 0.035959 |  | 0.014164 | 87.6418 | 0.34536 | 2.05 | 0.85582 | 85.582 | -50 | -50
| 42 | 0.42 | 2.1 | 12 | 15.9 | 27.9 | 0.56989 | 4.6161 | 2.1 | 0.92323 | 5 |  | 15.3623 | 5 | 0.68239 | 1.706 | 1.2875 | 350 | 334.0568 | 0.65131 | 1.2289 | 0.4202 | 0.56604 | 1648.8889 | 0.089151 | 0.65115 | 0.65115 | 1.4601 | 420 | 334.0568 | 420 | 334.0568 | 2.9935 | 1.6279 | 1.3656 |  | 0.54381 | 2.1246 | 0.44558 | 4.7682 | 13.6742 | 0.22128 | 0.27723 | 0.76176 | 0.0269 | 0.045516 | 0.0041757 | 0.013002 | 0.00348 |  | 93.0741 | 0.168 |  |  | 168 | 0.015372 | 0.023211 | 0.034892 |  | 0.014164 | 87.6389 | 0.34871 | 2.1 | 0.85759 | 85.7593 | -50 | -50
| 43 | 0.43 | 2.15 | 12 | 15.9 | 27.9 | 0.56989 | 4.6161 | 2.15 | 0.92323 | 5 |  | 14.9161 | 5 | 0.69864 | 1.7466 | 1.3182 | 350 | 326.288 | 0.65131 | 1.2289 | 0.4202 | 0.56604 | 1688.1481 | 0.089151 | 0.65886 | 0.69864 | 1.4953 | 430 | 326.288 | 430 | 326.288 | 3.0648 | 1.7466 | 1.3182 |  | 0.56989 | 2.3889 | 0.45073 | 5.3 | 15.0207 | 0.21868 | 0.3045 | 0.7936 | 0.032452 | 0.0477 | 0.0040786 | 0.012699 | 0.00348 |  | 100.41 | 0.172 |  |  | 172 | 0.018544 | 0.025192 | 0.039229 |  | 0.015926 | 98.8905 | 0.3713 | 2.15 | 0.85273 | 85.2735 | -50 | -50
| 44 | 0.44 | 2.2 | 12 | 15.9 | 27.9 | 0.56989 | 4.6161 | 2.2 | 0.92323 | 5 |  | 14.4902 | 5 | 0.71488 | 1.7872 | 1.3488 | 350 | 318.8724 | 0.65131 | 1.2289 | 0.4202 | 0.56604 | 1727.4074 | 0.089151 | 0.66648 | 0.71488 | 1.5073 | 440 | 318.8724 | 440 | 318.8724 | 3.1361 | 1.7872 | 1.3488 |  | 0.56989 | 2.4444 | 0.46122 | 5.3 | 15.7275 | 0.22897 | 0.31158 | 0.81205 | 0.033979 | 0.0477 | 0.0039859 | 0.012411 | 0.00348 |  | 101.5557 | 0.176 |  |  | 176 | 0.019417 | 0.026377 | 0.039229 |  | 0.016296 | 101.3188 | 0.37887 | 2.2 | 0.85309 | 85.3085 | -50 | -50
| 45 | 0.45 | 2.25 | 12 | 15.9 | 27.9 | 0.56989 | 4.6161 | 2.25 | 0.92323 | 5 |  | 14.0834 | 5 | 0.73113 | 1.8278 | 1.3795 | 350 | 311.7863 | 0.65131 | 1.2289 | 0.4202 | 0.56604 | 1766.6667 | 0.089151 | 0.67401 | 0.73113 | 1.5194 | 450 | 311.7863 | 450 | 311.7863 | 3.2073 | 1.8278 | 1.3795 |  | 0.56989 | 2.5 | 0.4717 | 5.3 | 16.4505 | 0.2395 | 0.31866 | 0.83051 | 0.035541 | 0.0477 | 0.0038973 | 0.012135 | 0.00348 |  | 102.7534 | 0.18 |  |  | 180 | 0.020309 | 0.02759 | 0.039229 |  | 0.016667 | 103.7943 | 0.38655 | 2.25 | 0.85339 | 85.3389 | -50 | -50
| 46 | 0.46 | 2.3 | 12 | 15.9 | 27.9 | 0.56989 | 4.6161 | 2.3 | 0.92323 | 5 |  | 13.6944 | 5 | 0.74738 | 1.8684 | 1.4101 | 350 | 305.0084 | 0.65131 | 1.2289 | 0.4202 | 0.56604 | 1805.9259 | 0.089151 | 0.68146 | 0.74738 | 1.5314 | 460 | 305.0084 | 460 | 305.0084 | 3.2786 | 1.8684 | 1.4101 |  | 0.56989 | 2.5556 | 0.48218 | 5.3 | 17.1897 | 0.25026 | 0.32574 | 0.84897 | 0.037138 | 0.0477 | 0.0038126 | 0.011871 | 0.00348 |  | 104.002 | 0.184 |  |  | 184 | 0.021222 | 0.02883 | 0.039229 |  | 0.017037 | 106.3172 | 0.39432 | 2.3 | 0.85365 | 85.3648 | -50 | -50
| 47 | 0.47 | 2.35 | 12 | 15.9 | 27.9 | 0.56989 | 4.6161 | 2.35 | 0.92323 | 5 |  | 13.3221 | 5 | 0.76363 | 1.9091 | 1.4408 | 350 | 298.5188 | 0.65131 | 1.2289 | 0.4202 | 0.56604 | 1845.1852 | 0.089151 | 0.68882 | 0.76363 | 1.5434 | 470 | 298.5188 | 470 | 298.5188 | 3.3499 | 1.9091 | 1.4408 |  | 0.56989 | 2.6111 | 0.49266 | 5.3 | 17.9452 | 0.26126 | 0.33283 | 0.86742 | 0.038771 | 0.0477 | 0.0037315 | 0.011619 | 0.00348 |  | 105.3005 | 0.188 |  |  | 188 | 0.022155 | 0.030097 | 0.039229 |  | 0.017407 | 108.8874 | 0.40219 | 2.35 | 0.85387 | 85.3866 | -50 | -50
| 48 | 0.48 | 2.4 | 12 | 15.9 | 27.9 | 0.56989 | 4.6161 | 2.4 | 0.92323 | 5 |  | 12.9655 | 5 | 0.77987 | 1.9497 | 1.4715 | 350 | 292.2997 | 0.65131 | 1.2289 | 0.4202 | 0.56604 | 1884.4444 | 0.089151 | 0.69611 | 0.77987 | 1.5555 | 480 | 292.2997 | 480 | 292.2997 | 3.4211 | 1.9497 | 1.4715 |  | 0.56989 | 2.6667 | 0.50314 | 5.3 | 18.717 | 0.27249 | 0.33991 | 0.88588 | 0.040438 | 0.0477 | 0.0036537 | 0.011376 | 0.00348 |  | 106.6481 | 0.192 |  |  | 192 | 0.023107 | 0.031391 | 0.039229 |  | 0.017778 | 111.5049 | 0.41015 | 2.4 | 0.85405 | 85.4046 | -50 | -50
| 49 | 0.49 | 2.45 | 12 | 15.9 | 27.9 | 0.56989 | 4.6161 | 2.45 | 0.92323 | 5 |  | 12.6235 | 5 | 0.79612 | 1.9903 | 1.5021 | 350 | 286.3344 | 0.65131 | 1.2289 | 0.4202 | 0.56604 | 1923.7037 | 0.089151 | 0.70333 | 0.79612 | 1.5675 | 490 | 286.3344 | 490 | 286.3344 | 3.4924 | 1.9903 | 1.5021 |  | 0.56989 | 2.7222 | 0.51363 | 5.3 | 19.505 | 0.28396 | 0.34699 | 0.90433 | 0.04214 | 0.0477 | 0.0035792 | 0.011144 | 0.00348 |  | 108.0438 | 0.196 |  |  | 196 | 0.02408 | 0.032713 | 0.039229 |  | 0.018148 | 114.1697 | 0.41821 | 2.45 | 0.85419 | 85.419 | -50 | -50
| 50 | 0.5 | 2.5 | 12 | 15.9 | 27.9 | 0.56989 | 4.6161 | 2.5 | 0.92323 | 5 |  | 12.2953 | 5 | 0.81237 | 2.0309 | 1.5328 | 350 | 280.6077 | 0.65131 | 1.2289 | 0.4202 | 0.56604 | 1962.963 | 0.089151 | 0.71047 | 0.81237 | 1.5795 | 500 | 280.6077 | 500 | 280.6077 | 3.5637 | 2.0309 | 1.5328 |  | 0.56989 | 2.7778 | 0.52411 | 5.3 | 20.3092 | 0.29567 | 0.35407 | 0.92279 | 0.043878 | 0.0477 | 0.0035076 | 0.010921 | 0.00348 |  | 109.4869 | 0.2 |  |  | 200 | 0.025073 | 0.034062 | 0.039229 |  | 0.018519 | 116.8818 | 0.42637 | 2.5 | 0.8543 | 85.4301 | -50 | -50
| 51 | 0.51 | 2.55 | 12 | 15.9 | 27.9 | 0.56989 | 4.6161 | 2.55 | 0.92323 | 5 |  | 11.9801 | 5 | 0.82862 | 2.0715 | 1.5634 | 350 | 275.1056 | 0.65131 | 1.2289 | 0.4202 | 0.56604 | 2002.2222 | 0.089151 | 0.71754 | 0.82862 | 1.5916 | 510 | 275.1056 | 510 | 275.1056 | 3.635 | 2.0715 | 1.5634 |  | 0.56989 | 2.8333 | 0.53459 | 5.3 | 21.1297 | 0.30762 | 0.36115 | 0.94124 | 0.045651 | 0.0477 | 0.0034388 | 0.010707 | 0.00348 |  | 110.9767 | 0.204 |  |  | 204 | 0.026086 | 0.035438 | 0.039229 |  | 0.018889 | 119.6412 | 0.43462 | 2.55 | 0.85438 | 85.4381 | -50 | -50
| 52 | 0.52 | 2.6 | 12 | 15.9 | 27.9 | 0.56989 | 4.6161 | 2.6 | 0.92323 | 5 |  | 11.6771 | 5 | 0.84486 | 2.1122 | 1.5941 | 350 | 269.8151 | 0.65131 | 1.2289 | 0.4202 | 0.56604 | 2041.4815 | 0.089151 | 0.72454 | 0.84486 | 1.6036 | 520 | 269.8151 | 520 | 269.8151 | 3.7062 | 2.1122 | 1.5941 |  | 0.56989 | 2.8889 | 0.54507 | 5.3 | 21.9665 | 0.3198 | 0.36823 | 0.9597 | 0.047458 | 0.0477 | 0.0033727 | 0.010501 | 0.00348 |  | 112.5124 | 0.208 |  |  | 208 | 0.027119 | 0.036841 | 0.039229 |  | 0.019259 | 122.4479 | 0.44296 | 2.6 | 0.85443 | 85.4431 | -50 | -50
| 53 | 0.53 | 2.65 | 12 | 15.9 | 27.9 | 0.56989 | 4.6161 | 2.65 | 0.92323 | 5 |  | 11.3857 | 5 | 0.86111 | 2.1528 | 1.6247 | 350 | 264.7242 | 0.65131 | 1.2289 | 0.4202 | 0.56604 | 2080.7407 | 0.089151 | 0.73147 | 0.86111 | 1.6156 | 530 | 264.7242 | 530 | 264.7242 | 3.7775 | 2.1528 | 1.6247 |  | 0.56989 | 2.9444 | 0.55556 | 5.3 | 22.8194 | 0.33222 | 0.37531 | 0.97816 | 0.049301 | 0.0477 | 0.0033091 | 0.010303 | 0.00348 |  | 114.0935 | 0.212 |  |  | 212 | 0.028172 | 0.038272 | 0.039229 |  | 0.01963 | 125.3019 | 0.4514 | 2.65 | 0.85445 | 85.4454 | -50 | -50
| 54 | 0.54 | 2.7 | 12 | 15.9 | 27.9 | 0.56989 | 4.6161 | 2.7 | 0.92323 | 5 |  | 11.1052 | 5 | 0.87736 | 2.1934 | 1.6554 | 350 | 259.8219 | 0.65131 | 1.2289 | 0.4202 | 0.56604 | 2120 | 0.089151 | 0.73834 | 0.87736 | 1.6277 | 540 | 259.8219 | 540 | 259.8219 | 3.8488 | 2.1934 | 1.6554 |  | 0.56989 | 3 | 0.56604 | 5.3 | 23.6887 | 0.34487 | 0.3824 | 0.99661 | 0.051179 | 0.0477 | 0.0032478 | 0.010112 | 0.00348 |  | 115.7194 | 0.216 |  |  | 216 | 0.029245 | 0.039729 | 0.039229 |  | 0.02 | 128.2033 | 0.45992 | 2.7 | 0.85445 | 85.4451 | -50 | -50
| 55 | 0.55 | 2.75 | 12 | 15.9 | 27.9 | 0.56989 | 4.6161 | 2.75 | 0.92323 | 5 |  | 10.835 | 5 | 0.89361 | 2.234 | 1.686 | 350 | 255.0979 | 0.65131 | 1.2289 | 0.4202 | 0.56604 | 2159.2593 | 0.089151 | 0.74514 | 0.89361 | 1.6397 | 550 | 255.0979 | 550 | 255.0979 | 3.9201 | 2.234 | 1.686 |  | 0.56989 | 3.0556 | 0.57652 | 5.3 | 24.5742 | 0.35776 | 0.38948 | 1.0151 | 0.053092 | 0.0477 | 0.0031887 | 0.0099285 | 0.00348 |  | 117.3896 | 0.22 |  |  | 220 | 0.030338 | 0.041215 | 0.039229 |  | 0.02037 | 131.1519 | 0.46854 | 2.75 | 0.85442 | 85.4424 | -50 | -50
| 56 | 0.56 | 2.8 | 12 | 15.9 | 27.9 | 0.56989 | 4.6161 | 2.8 | 0.92323 | 5 |  | 10.5746 | 5 | 0.90985 | 2.2746 | 1.7167 | 350 | 250.5426 | 0.65131 | 1.2289 | 0.4202 | 0.56604 | 2198.5185 | 0.089151 | 0.75189 | 0.90985 | 1.6517 | 560 | 250.5426 | 560 | 250.5426 | 3.9913 | 2.2746 | 1.7167 |  | 0.56989 | 3.1111 | 0.587 | 5.3 | 25.4759 | 0.37089 | 0.39656 | 1.0335 | 0.055041 | 0.0477 | 0.0031318 | 0.0097512 | 0.00348 |  | 119.1035 | 0.224 |  |  | 224 | 0.031452 | 0.042727 | 0.039229 |  | 0.020741 | 134.1479 | 0.47725 | 2.8 | 0.85437 | 85.4374 | -50 | -50
| 57 | 0.57 | 2.85 | 12 | 15.9 | 27.9 | 0.56989 | 4.6161 | 2.85 | 0.92323 | 5 |  | 10.3235 | 5 | 0.9261 | 2.3153 | 1.7474 | 350 | 246.1471 | 0.65131 | 1.2289 | 0.4202 | 0.56604 | 2237.7778 | 0.089151 | 0.75857 | 0.9261 | 1.6638 | 570 | 246.1471 | 570 | 246.1471 | 4.0626 | 2.3153 | 1.7474 |  | 0.56989 | 3.1667 | 0.59748 | 5.3 | 26.3939 | 0.38426 | 0.40364 | 1.052 | 0.057024 | 0.0477 | 0.0030768 | 0.0095802 | 0.00348 |  | 120.8608 | 0.228 |  |  | 228 | 0.032585 | 0.044266 | 0.039229 |  | 0.021111 | 137.1911 | 0.48605 | 2.85 | 0.8543 | 85.4303 | -50 | -50
| 58 | 0.58 | 2.9 | 12 | 15.9 | 27.9 | 0.56989 | 4.6161 | 2.9 | 0.92323 | 5 |  | 10.0811 | 5 | 0.94235 | 2.3559 | 1.778 | 350 | 241.9032 | 0.65131 | 1.2289 | 0.4202 | 0.56604 | 2277.037 | 0.089151 | 0.7652 | 0.94235 | 1.6758 | 580 | 241.9032 | 580 | 241.9032 | 4.1339 | 2.3559 | 1.778 |  | 0.56989 | 3.2222 | 0.60797 | 5.3 | 27.3281 | 0.39786 | 0.41072 | 1.0704 | 0.059042 | 0.0477 | 0.0030238 | 0.009415 | 0.00348 |  | 122.661 | 0.232 |  |  | 232 | 0.033738 | 0.045833 | 0.039229 |  | 0.021481 | 140.2817 | 0.49494 | 2.9 | 0.85421 | 85.4212 | -50 | -50
| 59 | 0.59 | 2.95 | 12 | 15.9 | 27.9 | 0.56989 | 4.6161 | 2.95 | 0.92323 | 5 |  | 9.8471 | 5 | 0.9586 | 2.3965 | 1.8087 | 350 | 237.8031 | 0.65131 | 1.2289 | 0.4202 | 0.56604 | 2316.2963 | 0.089151 | 0.77176 | 0.9586 | 1.6878 | 590 | 237.8031 | 590 | 237.8031 | 4.2052 | 2.3965 | 1.8087 |  | 0.56989 | 3.2778 | 0.61845 | 5.3 | 28.2786 | 0.4117 | 0.4178 | 1.0889 | 0.061096 | 0.0477 | 0.0029725 | 0.0092554 | 0.00348 |  | 124.5036 | 0.236 |  |  | 236 | 0.034912 | 0.047427 | 0.039229 |  | 0.021852 | 143.4196 | 0.50392 | 2.95 | 0.8541 | 85.4101 | -50 | -50
| 60 | 0.6 | 3 | 12 | 15.9 | 27.9 | 0.56989 | 4.6161 | 3 | 0.92323 | 5 |  | 9.621 | 5 | 0.97484 | 2.4371 | 1.8393 | 350 | 233.8398 | 0.65131 | 1.2289 | 0.4202 | 0.56604 | 2355.5556 | 0.089151 | 0.77828 | 0.97484 | 1.6999 | 600 | 233.8398 | 600 | 233.8398 | 4.2764 | 2.4371 | 1.8393 |  | 0.56989 | 3.3333 | 0.62893 | 5.3 | 29.2453 | 0.42577 | 0.42488 | 1.1073 | 0.063184 | 0.0477 | 0.002923 | 0.0091012 | 0.00348 |  | 126.3884 | 0.24 |  |  | 240 | 0.036105 | 0.049049 | 0.039229 |  | 0.022222 | 146.6048 | 0.51299 | 3 | 0.85397 | 85.3973 | -50 | -50
| 61 | 0.61 | 3.05 | 12 | 15.9 | 27.9 | 0.56989 | 4.6161 | 3.05 | 0.92323 | 5 |  | 9.4024 | 5 | 0.99109 | 2.4777 | 1.87 | 350 | 230.0063 | 0.65131 | 1.2289 | 0.4202 | 0.56604 | 2394.8148 | 0.089151 | 0.78474 | 0.99109 | 1.7119 | 610 | 230.0063 | 610 | 230.0063 | 4.3477 | 2.4777 | 1.87 |  | 0.56989 | 3.3889 | 0.63941 | 5.3 | 30.2282 | 0.44008 | 0.43197 | 1.1258 | 0.065308 | 0.0477 | 0.0028751 | 0.008952 | 0.00348 |  | 128.315 | 0.244 |  |  | 244 | 0.037319 | 0.050697 | 0.039229 |  | 0.022593 | 149.8372 | 0.52215 | 3.05 | 0.85383 | 85.3827 | -50 | -50
| 62 | 0.62 | 3.1 | 12 | 15.9 | 27.9 | 0.56989 | 4.6161 | 3.1 | 0.92323 | 5 |  | 9.191 | 5 | 1.0073 | 2.5183 | 1.9006 | 350 | 226.2965 | 0.65131 | 1.2289 | 0.4202 | 0.56604 | 2434.0741 | 0.089151 | 0.79114 | 1.0073 | 1.724 | 620 | 226.2965 | 620 | 226.2965 | 4.419 | 2.5183 | 1.9006 |  | 0.56989 | 3.4444 | 0.6499 | 5.3 | 31.2275 | 0.45463 | 0.43905 | 1.1443 | 0.067467 | 0.0477 | 0.0028287 | 0.0088076 | 0.00348 |  | 130.283 | 0.248 |  |  | 248 | 0.038552 | 0.052373 | 0.039229 |  | 0.022963 | 153.117 | 0.5314 | 3.1 | 0.85367 | 85.3665 | -50 | -50
| 63 | 0.63 | 3.15 | 12 | 15.9 | 27.9 | 0.56989 | 4.6161 | 3.15 | 0.92323 | 5 |  | 8.9864 | 5 | 1.0236 | 2.559 | 1.9313 | 350 | 222.7045 | 0.65131 | 1.2289 | 0.4202 | 0.56604 | 2473.3333 | 0.089151 | 0.7975 | 1.0236 | 1.736 | 630 | 222.7045 | 630 | 222.7045 | 4.4903 | 2.559 | 1.9313 |  | 0.56989 | 3.5 | 0.66038 | 5.3 | 32.2429 | 0.46941 | 0.44613 | 1.1627 | 0.069661 | 0.0477 | 0.0027838 | 0.0086678 | 0.00348 |  | 132.2922 | 0.252 |  |  | 252 | 0.039806 | 0.054076 | 0.039229 |  | 0.023333 | 156.4441 | 0.54074 | 3.15 | 0.85349 | 85.3488 | -50 | -50
| 64 | 0.64 | 3.2 | 12 | 15.9 | 27.9 | 0.56989 | 4.6161 | 3.2 | 0.92323 | 5 |  | 8.7883 | 5 | 1.0398 | 2.5996 | 1.9619 | 350 | 219.2248 | 0.65131 | 1.2289 | 0.4202 | 0.56604 | 2512.5926 | 0.089151 | 0.8038 | 1.0398 | 1.748 | 640 | 219.2248 | 640 | 219.2248 | 4.5615 | 2.5996 | 1.9619 |  | 0.56989 | 3.5556 | 0.67086 | 5.3 | 33.2746 | 0.48443 | 0.45321 | 1.1812 | 0.07189 | 0.0477 | 0.0027403 | 0.0085323 | 0.00348 |  | 134.3423 | 0.256 |  |  | 256 | 0.04108 | 0.055807 | 0.039229 |  | 0.023704 | 159.8186 | 0.55016 | 3.2 | 0.8533 | 85.3297 | -50 | -50
| 65 | 0.65 | 3.25 | 12 | 15.9 | 27.9 | 0.56989 | 4.6161 | 3.25 | 0.92323 | 5 |  | 8.5964 | 5 | 1.0561 | 2.6402 | 1.9926 | 350 | 215.8521 | 0.65131 | 1.2289 | 0.4202 | 0.56604 | 2551.8519 | 0.089151 | 0.81006 | 1.0561 | 1.7601 | 650 | 215.8521 | 650 | 215.8521 | 4.6328 | 2.6402 | 1.9926 |  | 0.56989 | 3.6111 | 0.68134 | 5.3 | 34.3226 | 0.49969 | 0.46029 | 1.1996 | 0.074154 | 0.0477 | 0.0026982 | 0.0084011 | 0.00348 |  | 136.433 | 0.26 |  |  | 260 | 0.042374 | 0.057564 | 0.039229 |  | 0.024074 | 163.2403 | 0.55967 | 3.25 | 0.85309 | 85.3092 | -50 | -50
| 66 | 0.66 | 3.3 | 12 | 15.9 | 27.9 | 0.56989 | 4.6161 | 3.3 | 0.92323 | 5 |  | 8.4105 | 5 | 1.0723 | 2.6808 | 2.0233 | 350 | 212.5816 | 0.65131 | 1.2289 | 0.4202 | 0.56604 | 2591.1111 | 0.089151 | 0.81626 | 1.0723 | 1.7721 | 660 | 212.5816 | 660 | 212.5816 | 4.7041 | 2.6808 | 2.0233 |  | 0.56989 | 3.6667 | 0.69182 | 5.3 | 35.3868 | 0.51518 | 0.46737 | 1.2181 | 0.076453 | 0.0477 | 0.0026573 | 0.0082738 | 0.00348 |  | 138.564 | 0.264 |  |  | 264 | 0.043687 | 0.059349 | 0.039229 |  | 0.024444 | 166.7093 | 0.56927 | 3.3 | 0.85287 | 85.2873 | -50 | -50
| 67 | 0.67 | 3.35 | 12 | 15.9 | 27.9 | 0.56989 | 4.6161 | 3.35 | 0.92323 | 5 |  | 8.2302 | 5 | 1.0886 | 2.7214 | 2.0539 | 350 | 209.4087 | 0.65131 | 1.2289 | 0.4202 | 0.56604 | 2630.3704 | 0.089151 | 0.82242 | 1.0886 | 1.7841 | 670 | 209.4087 | 670 | 209.4087 | 4.7754 | 2.7214 | 2.0539 |  | 0.56989 | 3.7222 | 0.70231 | 5.3 | 36.4672 | 0.53091 | 0.47445 | 1.2365 | 0.078787 | 0.0477 | 0.0026176 | 0.0081503 | 0.00348 |  | 140.7352 | 0.268 |  |  | 268 | 0.045021 | 0.061161 | 0.039229 |  | 0.024815 | 170.2257 | 0.57896 | 3.35 | 0.85264 | 85.2643 | -50 | -50
| 68 | 0.68 | 3.4 | 12 | 15.9 | 27.9 | 0.56989 | 4.6161 | 3.4 | 0.92323 | 5 |  | 8.0554 | 5 | 1.1048 | 2.7621 | 2.0846 | 350 | 206.3292 | 0.65131 | 1.2289 | 0.4202 | 0.56604 | 2669.6296 | 0.089151 | 0.82854 | 1.1048 | 1.7962 | 680 | 206.3292 | 680 | 206.3292 | 4.8466 | 2.7621 | 2.0846 |  | 0.56989 | 3.7778 | 0.71279 | 5.3 | 37.5639 | 0.54688 | 0.48154 | 1.255 | 0.081157 | 0.0477 | 0.0025791 | 0.0080304 | 0.00348 |  | 142.9462 | 0.272 |  |  | 272 | 0.046375 | 0.063 | 0.039229 |  | 0.025185 | 173.7893 | 0.58874 | 3.4 | 0.8524 | 85.24 | -50 | -50
| 69 | 0.69 | 3.45 | 12 | 15.9 | 27.9 | 0.56989 | 4.6161 | 3.45 | 0.92323 | 5 |  | 7.8857 | 5 | 1.1211 | 2.8027 | 2.1152 | 350 | 203.3389 | 0.65131 | 1.2289 | 0.4202 | 0.56604 | 2708.8889 | 0.089151 | 0.83461 | 1.1211 | 1.8082 | 690 | 203.3389 | 690 | 203.3389 | 4.9179 | 2.8027 | 2.1152 |  | 0.56989 | 3.8333 | 0.72327 | 5.3 | 38.6769 | 0.56308 | 0.48862 | 1.2734 | 0.083561 | 0.0477 | 0.0025417 | 0.0079141 | 0.00348 |  | 145.197 | 0.276 |  |  | 276 | 0.047749 | 0.064867 | 0.039229 |  | 0.025556 | 177.4002 | 0.5986 | 3.45 | 0.85215 | 85.2147 | -50 | -50
| 70 | 0.7 | 3.5 | 12 | 15.9 | 27.9 | 0.56989 | 4.6161 | 3.5 | 0.92323 | 5 |  | 7.721 | 5 | 1.1373 | 2.8433 | 2.1459 | 350 | 200.4341 | 0.65131 | 1.2289 | 0.4202 | 0.56604 | 2748.1481 | 0.089151 | 0.84063 | 1.1373 | 1.8202 | 700 | 200.4341 | 700 | 200.4341 | 4.9892 | 2.8433 | 2.1459 |  | 0.56989 | 3.8889 | 0.73375 | 5.3 | 39.8061 | 0.57952 | 0.4957 | 1.2919 | 0.086001 | 0.0477 | 0.0025054 | 0.007801 | 0.00348 |  | 147.4872 | 0.28 |  |  | 280 | 0.049143 | 0.066761 | 0.039229 |  | 0.025926 | 181.0585 | 0.60855 | 3.5 | 0.85188 | 85.1883 | -50 | -50
| 71 | 0.71 | 3.55 | 12 | 15.9 | 27.9 | 0.56989 | 4.6161 | 3.55 | 0.92323 | 5 |  | 7.5611 | 5 | 1.1536 | 2.8839 | 2.1765 | 350 | 197.6111 | 0.65131 | 1.2289 | 0.4202 | 0.56604 | 2787.4074 | 0.089151 | 0.84662 | 1.1536 | 1.8323 | 710 | 197.6111 | 710 | 197.6111 | 5.0604 | 2.8839 | 2.1765 |  | 0.56989 | 3.9444 | 0.74423 | 5.3 | 40.9515 | 0.5962 | 0.50278 | 1.3104 | 0.088476 | 0.0477 | 0.0024701 | 0.0076911 | 0.00348 |  | 149.8168 | 0.284 |  |  | 284 | 0.050557 | 0.068682 | 0.039229 |  | 0.026296 | 184.7641 | 0.61858 | 3.55 | 0.85161 | 85.1609 | -50 | -50
| 72 | 0.72 | 3.6 | 12 | 15.9 | 27.9 | 0.56989 | 4.6161 | 3.6 | 0.92323 | 5 |  | 7.4057 | 5 | 1.1698 | 2.9245 | 2.2072 | 350 | 194.8665 | 0.65131 | 1.2289 | 0.4202 | 0.56604 | 2826.6667 | 0.089151 | 0.85256 | 1.1698 | 1.8443 | 720 | 194.8665 | 720 | 194.8665 | 5.1317 | 2.9245 | 2.2072 |  | 0.56989 | 4 | 0.75472 | 5.3 | 42.1132 | 0.61311 | 0.50986 | 1.3288 | 0.090985 | 0.0477 | 0.0024358 | 0.0075843 | 0.00348 |  | 152.1855 | 0.288 |  |  | 288 | 0.051992 | 0.07063 | 0.039229 |  | 0.026667 | 188.517 | 0.6287 | 3.6 | 0.85132 | 85.1325 | -50 | -50
| 73 | 0.73 | 3.65 | 12 | 15.9 | 27.9 | 0.56989 | 4.6161 | 3.65 | 0.92323 | 5 |  | 7.2547 | 5 | 1.1861 | 2.9651 | 2.2378 | 350 | 192.1971 | 0.65131 | 1.2289 | 0.4202 | 0.56604 | 2865.9259 | 0.089151 | 0.85846 | 1.1861 | 1.8563 | 730 | 192.1971 | 730 | 192.1971 | 5.203 | 2.9651 | 2.2378 |  | 0.56989 | 4.0556 | 0.7652 | 5.3 | 43.2911 | 0.63026 | 0.51694 | 1.3473 | 0.09353 | 0.0477 | 0.0024025 | 0.0074804 | 0.00348 |  | 154.5931 | 0.292 |  |  | 292 | 0.053446 | 0.072606 | 0.039229 |  | 0.027037 | 192.3171 | 0.63891 | 3.65 | 0.85103 | 85.1032 | -50 | -50
| 74 | 0.74 | 3.7 | 12 | 15.9 | 27.9 | 0.56989 | 4.6161 | 3.7 | 0.92323 | 5 |  | 7.1079 | 5 | 1.2023 | 3.0058 | 2.2685 | 350 | 189.5998 | 0.65131 | 1.2289 | 0.4202 | 0.56604 | 2905.1852 | 0.089151 | 0.86432 | 1.2023 | 1.8684 | 740 | 189.5998 | 740 | 189.5998 | 5.2743 | 3.0058 | 2.2685 |  | 0.56989 | 4.1111 | 0.77568 | 5.3 | 44.4853 | 0.64764 | 0.52402 | 1.3657 | 0.09611 | 0.0477 | 0.00237 | 0.0073793 | 0.00348 |  | 157.0396 | 0.296 |  |  | 296 | 0.05492 | 0.074609 | 0.039229 |  | 0.027407 | 196.1646 | 0.6492 | 3.7 | 0.85073 | 85.073 | -50 | -50
| 75 | 0.75 | 3.75 | 12 | 15.9 | 27.9 | 0.56989 | 4.6161 | 3.75 | 0.92323 | 5 |  | 6.9652 | 5 | 1.2186 | 3.0464 | 2.2992 | 350 | 187.0718 | 0.65131 | 1.2289 | 0.4202 | 0.56604 | 2944.4444 | 0.089151 | 0.87014 | 1.2186 | 1.8804 | 750 | 187.0718 | 750 | 187.0718 | 5.3455 | 3.0464 | 2.2992 |  | 0.56989 | 4.1667 | 0.78616 | 5.3 | 45.6958 | 0.66527 | 0.53111 | 1.3842 | 0.098725 | 0.0477 | 0.0023384 | 0.0072809 | 0.00348 |  | 159.5247 | 0.3 |  |  | 300 | 0.056415 | 0.076639 | 0.039229 |  | 0.027778 | 200.0594 | 0.65958 | 3.75 | 0.85042 | 85.042 | -50 | -50
| 76 | 0.76 | 3.8 | 12 | 15.9 | 27.9 | 0.56989 | 4.6161 | 3.8 | 0.92323 | 5 |  | 6.8263 | 5 | 1.2348 | 3.087 | 2.3298 | 350 | 184.6103 | 0.65131 | 1.2289 | 0.4202 | 0.56604 | 2983.7037 | 0.089151 | 0.87592 | 1.2348 | 1.8924 | 760 | 184.6103 | 760 | 184.6103 | 5.4168 | 3.087 | 2.3298 |  | 0.56989 | 4.2222 | 0.79665 | 5.3 | 46.9224 | 0.68312 | 0.53819 | 1.4026 | 0.10138 | 0.0477 | 0.0023076 | 0.0071851 | 0.00348 |  | 162.0484 | 0.304 |  |  | 304 | 0.057929 | 0.078696 | 0.039229 |  | 0.028148 | 204.0015 | 0.67005 | 3.8 | 0.8501 | 85.0102 | 184.6103 | 3.9242
| 77 | 0.77 | 3.85 | 12 | 15.9 | 27.9 | 0.56989 | 4.6161 | 3.85 | 0.92323 | 5 |  | 6.6911 | 5 | 1.251 | 3.1276 | 2.3605 | 350 | 182.2128 | 0.65131 | 1.2289 | 0.4202 | 0.56604 | 3022.963 | 0.089151 | 0.88167 | 1.251 | 1.9045 | 770 | 182.2128 | 770 | 182.2128 | 5.4881 | 3.1276 | 2.3605 |  | 0.56989 | 4.2778 | 0.80713 | 5.3 | 48.1654 | 0.70122 | 0.54527 | 1.4211 | 0.10406 | 0.0477 | 0.0022777 | 0.0070918 | 0.00348 |  | 164.6104 | 0.308 |  |  | 308 | 0.059463 | 0.08078 | 0.039229 |  | 0.028519 | 207.9909 | 0.6806 | 3.85 | 0.84978 | 84.9777 | -50 | -50
| 78 | 0.78 | 3.9 | 12 | 15.9 | 27.9 | 0.56989 | 4.6161 | 3.9 | 0.92323 | 5 |  | 6.5596 | 5 | 1.2673 | 3.1682 | 2.3911 | 350 | 179.8767 | 0.65131 | 1.2289 | 0.4202 | 0.56604 | 3062.2222 | 0.089151 | 0.88737 | 1.2673 | 1.9165 | 780 | 179.8767 | 780 | 179.8767 | 5.5594 | 3.1682 | 2.3911 |  | 0.56989 | 4.3333 | 0.81761 | 5.3 | 49.4245 | 0.71955 | 0.55235 | 1.4396 | 0.10678 | 0.0477 | 0.0022485 | 0.0070009 | 0.00348 |  | 167.2107 | 0.312 |  |  | 312 | 0.061018 | 0.082892 | 0.039229 |  | 0.028889 | 212.0277 | 0.69124 | 3.9 | 0.84944 | 84.9444 | -50 | -50
| 79 | 0.79 | 3.95 | 12 | 15.9 | 27.9 | 0.56989 | 4.6161 | 3.95 | 0.92323 | 5 |  | 6.4314 | 5 | 1.2835 | 3.2089 | 2.4218 | 350 | 177.5998 | 0.65131 | 1.2289 | 0.4202 | 0.56604 | 3101.4815 | 0.089151 | 0.89304 | 1.2835 | 1.9286 | 790 | 177.5998 | 790 | 177.5998 | 5.6306 | 3.2089 | 2.4218 |  | 0.56989 | 4.3889 | 0.82809 | 5.3 | 50.6999 | 0.73812 | 0.55943 | 1.458 | 0.10954 | 0.0477 | 0.00222 | 0.0069123 | 0.00348 |  | 169.8492 | 0.316 |  |  | 316 | 0.062593 | 0.085031 | 0.039229 |  | 0.029259 | 216.1117 | 0.70196 | 3.95 | 0.8491 | 84.9104 | -50 | -50
| 80 | 0.8 | 4 | 12 | 15.9 | 27.9 | 0.56989 | 4.6161 | 4 | 0.92323 | 5 |  | 6.3066 | 5 | 1.2998 | 3.2495 | 2.4524 | 350 | 175.3798 | 0.65131 | 1.2289 | 0.4202 | 0.56604 | 3140.7407 | 0.089151 | 0.89868 | 1.2998 | 1.9406 | 800 | 175.3798 | 800 | 175.3798 | 5.7019 | 3.2495 | 2.4524 |  | 0.56989 | 4.4444 | 0.83857 | 5.3 | 51.9916 | 0.75692 | 0.56651 | 1.4765 | 0.11233 | 0.0477 | 0.0021922 | 0.0068259 | 0.00348 |  | 172.5257 | 0.32 |  |  | 320 | 0.064187 | 0.087198 | 0.039229 |  | 0.02963 | 220.243 | 0.71277 | 4 | 0.84876 | 84.8758 | -50 | -50
| 81 | 0.81 | 4.05 | 12 | 15.9 | 27.9 | 0.56989 | 4.6161 | 4.05 | 0.92323 | 5 |  | 6.185 | 5 | 1.316 | 3.2901 | 2.4831 | 350 | 173.2146 | 0.65131 | 1.2289 | 0.4202 | 0.56604 | 3180 | 0.089151 | 0.90428 | 1.316 | 1.9526 | 810 | 173.2146 | 810 | 173.2146 | 5.7732 | 3.2901 | 2.4831 |  | 0.56989 | 4.5 | 0.84906 | 5.3 | 53.2995 | 0.77597 | 0.57359 | 1.4949 | 0.11515 | 0.0477 | 0.0021652 | 0.0067416 | 0.00348 |  | 175.2401 | 0.324 |  |  | 324 | 0.065802 | 0.089391 | 0.039229 |  | 0.03 | 224.4217 | 0.72366 | 4.05 | 0.84841 | 84.8405 | -50 | -50
| 82 | 0.82 | 4.1 | 12 | 15.9 | 27.9 | 0.56989 | 4.6161 | 4.1 | 0.92323 | 5 |  | 6.0665 | 5 | 1.3323 | 3.3307 | 2.5137 | 350 | 171.1023 | 0.65131 | 1.2289 | 0.4202 | 0.56604 | 3219.2593 | 0.089151 | 0.90984 | 1.3323 | 1.9647 | 820 | 171.1023 | 820 | 171.1023 | 5.8445 | 3.3307 | 2.5137 |  | 0.56989 | 4.5556 | 0.85954 | 5.3 | 54.6237 | 0.79524 | 0.58067 | 1.5134 | 0.11801 | 0.0477 | 0.0021388 | 0.0066594 | 0.00348 |  | 177.9923 | 0.328 |  |  | 328 | 0.067437 | 0.091612 | 0.039229 |  | 0.03037 | 228.6476 | 0.73464 | 4.1 | 0.84805 | 84.8047 | -50 | -50
| 83 | 0.83 | 4.15 | 12 | 15.9 | 27.9 | 0.56989 | 4.6161 | 4.15 | 0.92323 | 5 |  | 5.951 | 5 | 1.3485 | 3.3713 | 2.5444 | 350 | 169.0408 | 0.65131 | 1.2289 | 0.4202 | 0.56604 | 3258.5185 | 0.089151 | 0.91537 | 1.3485 | 1.9767 | 830 | 169.0408 | 830 | 169.0408 | 5.9157 | 3.3713 | 2.5444 |  | 0.56989 | 4.6111 | 0.87002 | 5.3 | 55.9641 | 0.81476 | 0.58776 | 1.5318 | 0.12091 | 0.0477 | 0.002113 | 0.0065792 | 0.00348 |  | 180.7823 | 0.332 |  |  | 332 | 0.069091 | 0.09386 | 0.039229 |  | 0.030741 | 232.9209 | 0.7457 | 4.15 | 0.84768 | 84.7682 | -50 | -50
| 84 | 0.84 | 4.2 | 12 | 15.9 | 27.9 | 0.56989 | 4.6161 | 4.2 | 0.92323 | 5 |  | 5.8383 | 5 | 1.3648 | 3.4119 | 2.5751 | 350 | 167.0284 | 0.65131 | 1.2289 | 0.4202 | 0.56604 | 3297.7778 | 0.089151 | 0.92087 | 1.3648 | 1.9887 | 840 | 167.0284 | 840 | 167.0284 | 5.987 | 3.4119 | 2.5751 |  | 0.56989 | 4.6667 | 0.8805 | 5.3 | 57.3208 | 0.83451 | 0.59484 | 1.5503 | 0.12384 | 0.0477 | 0.0020879 | 0.0065008 | 0.00348 |  | 183.6098 | 0.336 |  |  | 336 | 0.070766 | 0.096135 | 0.039229 |  | 0.031111 | 237.2415 | 0.75685 | 4.2 | 0.84731 | 84.7312 | -50 | -50
| 85 | 0.85 | 4.25 | 12 | 15.9 | 27.9 | 0.56989 | 4.6161 | 4.25 | 0.92323 | 5 |  | 5.7285 | 5 | 1.381 | 3.4526 | 2.6057 | 350 | 165.0634 | 0.65131 | 1.2289 | 0.4202 | 0.56604 | 3337.037 | 0.089151 | 0.92633 | 1.381 | 2.0008 | 850 | 165.0634 | 850 | 165.0634 | 6.0583 | 3.4526 | 2.6057 |  | 0.56989 | 4.7222 | 0.89099 | 5.3 | 58.6937 | 0.8545 | 0.60192 | 1.5687 | 0.12681 | 0.0477 | 0.0020633 | 0.0064243 | 0.00348 |  | 186.4749 | 0.34 |  |  | 340 | 0.072461 | 0.098438 | 0.039229 |  | 0.031481 | 241.6093 | 0.76808 | 4.25 | 0.84694 | 84.6937 | -50 | -50
| 86 | 0.86 | 4.3 | 12 | 15.9 | 27.9 | 0.56989 | 4.6161 | 4.3 | 0.92323 | 5 |  | 5.6213 | 5 | 1.3973 | 3.4932 | 2.6364 | 350 | 163.144 | 0.65131 | 1.2289 | 0.4202 | 0.56604 | 3376.2963 | 0.089151 | 0.93177 | 1.3973 | 2.0128 | 860 | 163.144 | 860 | 163.144 | 6.1296 | 3.4932 | 2.6364 |  | 0.56989 | 4.7778 | 0.90147 | 5.3 | 60.0828 | 0.87472 | 0.609 | 1.5872 | 0.12981 | 0.0477 | 0.0020393 | 0.0063496 | 0.00348 |  | 189.3775 | 0.344 |  |  | 344 | 0.074176 | 0.10077 | 0.039229 |  | 0.031852 | 246.0245 | 0.7794 | 4.3 | 0.84656 | 84.6556 | -50 | -50
| 87 | 0.87 | 4.35 | 12 | 15.9 | 27.9 | 0.56989 | 4.6161 | 4.35 | 0.92323 | 5 |  | 5.5166 | 5 | 1.4135 | 3.5338 | 2.667 | 350 | 161.2688 | 0.65131 | 1.2289 | 0.4202 | 0.56604 | 3415.5556 | 0.089151 | 0.93717 | 1.4135 | 2.0248 | 870 | 161.2688 | 870 | 161.2688 | 6.2008 | 3.5338 | 2.667 |  | 0.56989 | 4.8333 | 0.91195 | 5.3 | 61.4882 | 0.89518 | 0.61608 | 1.6057 | 0.13284 | 0.0477 | 0.0020159 | 0.0062767 | 0.00348 |  | 192.3174 | 0.348 |  |  | 348 | 0.075911 | 0.10312 | 0.039229 |  | 0.032222 | 250.487 | 0.7908 | 4.35 | 0.84617 | 84.6171 | -50 | -50
| 88 | 0.88 | 4.4 | 12 | 15.9 | 27.9 | 0.56989 | 4.6161 | 4.4 | 0.92323 | 5 |  | 5.4145 | 5 | 1.4298 | 3.5744 | 2.6977 | 350 | 159.4362 | 0.65131 | 1.2289 | 0.4202 | 0.56604 | 3454.8148 | 0.089151 | 0.94254 | 1.4298 | 2.0369 | 880 | 159.4362 | 880 | 159.4362 | 6.2721 | 3.5744 | 2.6977 |  | 0.56989 | 4.8889 | 0.92243 | 5.3 | 62.9099 | 0.91588 | 0.62316 | 1.6241 | 0.13592 | 0.0477 | 0.001993 | 0.0062053 | 0.00348 |  | 195.2946 | 0.352 |  |  | 352 | 0.077666 | 0.10551 | 0.039229 |  | 0.032593 | 254.9968 | 0.80229 | 4.4 | 0.84578 | 84.5781 | -50 | -50
| 89 | 0.89 | 4.45 | 12 | 15.9 | 27.9 | 0.56989 | 4.6161 | 4.45 | 0.92323 | 5 |  | 5.3148 | 5 | 1.446 | 3.615 | 2.7283 | 350 | 157.6448 | 0.65131 | 1.2289 | 0.4202 | 0.56604 | 3494.0741 | 0.089151 | 0.94788 | 1.446 | 2.0489 | 890 | 157.6448 | 890 | 157.6448 | 6.3434 | 3.615 | 2.7283 |  | 0.56989 | 4.9444 | 0.93291 | 5.3 | 64.3477 | 0.93681 | 0.63024 | 1.6426 | 0.13902 | 0.0477 | 0.0019706 | 0.0061356 | 0.00348 |  | 198.3091 | 0.356 |  |  | 356 | 0.079442 | 0.10792 | 0.039229 |  | 0.032963 | 259.5539 | 0.81386 | 4.45 | 0.84539 | 84.5387 | -50 | -50
| 90 | 0.9 | 4.5 | 12 | 15.9 | 27.9 | 0.56989 | 4.6161 | 4.5 | 0.92323 | 5 |  | 5.2175 | 5 | 1.4623 | 3.6557 | 2.759 | 350 | 155.8932 | 0.65131 | 1.2289 | 0.4202 | 0.56604 | 3533.3333 | 0.089151 | 0.95319 | 1.4623 | 2.0609 | 900 | 155.8932 | 900 | 155.8932 | 6.4146 | 3.6557 | 2.759 |  | 0.56989 | 5 | 0.9434 | 5.3 | 65.8019 | 0.95798 | 0.63733 | 1.661 | 0.14216 | 0.0477 | 0.0019487 | 0.0060674 | 0.00348 |  | 201.3607 | 0.36 |  |  | 360 | 0.081237 | 0.11036 | 0.039229 |  | 0.033333 | 264.1583 | 0.82552 | 4.5 | 0.84499 | 84.4988 | -50 | -50
| 91 | 0.91 | 4.55 | 12 | 15.9 | 27.9 | 0.56989 | 4.6161 | 4.55 | 0.92323 | 5 |  | 5.1224 | 5 | 1.4785 | 3.6963 | 2.7896 | 350 | 154.1801 | 0.65131 | 1.2289 | 0.4202 | 0.56604 | 3572.5926 | 0.089151 | 0.95847 | 1.4785 | 2.073 | 910 | 154.1801 | 910 | 154.1801 | 6.4859 | 3.6963 | 2.7896 |  | 0.56989 | 5.0556 | 0.95388 | 5.3 | 67.2723 | 0.97939 | 0.64441 | 1.6795 | 0.14534 | 0.0477 | 0.0019273 | 0.0060008 | 0.00348 |  | 204.4493 | 0.364 |  |  | 364 | 0.083052 | 0.11283 | 0.039229 |  | 0.033704 | 268.8101 | 0.83726 | 4.55 | 0.84459 | 84.4585 | -50 | -50
| 92 | 0.92 | 4.6 | 12 | 15.9 | 27.9 | 0.56989 | 4.6161 | 4.6 | 0.92323 | 5 |  | 5.0295 | 5 | 1.4948 | 3.7369 | 2.8203 | 350 | 152.5042 | 0.65131 | 1.2289 | 0.4202 | 0.56604 | 3611.8519 | 0.089151 | 0.96372 | 1.4948 | 2.085 | 920 | 152.5042 | 920 | 152.5042 | 6.5572 | 3.7369 | 2.8203 |  | 0.56989 | 5.1111 | 0.96436 | 5.3 | 68.7589 | 1.001 | 0.65149 | 1.6979 | 0.14855 | 0.0477 | 0.0019063 | 0.0059355 | 0.00348 |  | 207.575 | 0.368 |  |  | 368 | 0.084888 | 0.11532 | 0.039229 |  | 0.034074 | 273.5091 | 0.84908 | 4.6 | 0.84418 | 84.4179 | -50 | -50
| 93 | 0.93 | 4.65 | 12 | 15.7162 | 27.9 | 0.56989 | 4.6161 | 4.593 | 0.92323 | 4.9636 |  | 4.9387 | 4.9387 | 1.5 | 3.75 | 2.8633 | 350 | 151.2108 | 0.64805 | 1.237 | 0.42087 | 0.57266 | 3608.9099 | 0.090193 | 0.96333 | 1.5 | 2.0889 | 930 | 151.2108 |  |  | 6.6133 | 3.75 | 2.8633 |  | 0.56704 | 5.1034 | 0.97416 | 5.2387 | 69.75 | 1.0273 | 0.65214 | 1.7095 | 0.14885 | 0.047461 | 0.0018901 | 0.0058852 | 0.00348 |  | 207.5648 | 0.372 |  |  | 372 | 0.085056 | 0.1169 | 0.03874 |  | 0.034022 | 274.7172 | 0.85428 | 4.593 | 0.84317 | 84.3174 | -50 | -50
| 94 | 0.94 | 4.7 | 12 | 15.4501 | 27.9 | 0.56989 | 4.6161 | 4.559 | 0.92323 | 4.9108 |  | 4.85 | 4.85 | 1.5 | 3.75 | 2.9126 | 350 | 150.0915 | 0.64325 | 1.249 | 0.4218 | 0.58252 | 3585.9466 | 0.091747 | 0.96026 | 1.5 | 2.0889 | 940 | 150.0915 |  |  | 6.6626 | 3.75 | 2.9126 |  | 0.56284 | 5.0656 | 0.9836 | 5.15 | 70.5 | 1.0563 | 0.64972 | 1.7178 | 0.14775 | 0.04711 | 0.0018761 | 0.0058416 | 0.00348 |  | 206.054 | 0.376 |  |  | 376 | 0.084426 | 0.11803 | 0.038027 |  | 0.033771 | 274.2561 | 0.85631 | 4.559 | 0.84187 | 84.1873 | -50 | -50
| 95 | 0.95 | 4.75 | 12 | 15.1899 | 27.9 | 0.56989 | 4.6161 | 4.5251 | 0.92323 | 4.8591 |  | 4.7633 | 4.7633 | 1.5 | 3.75 | 2.9625 | 350 | 148.9761 | 0.63847 | 1.261 | 0.42267 | 0.5925 | 3563.0733 | 0.093318 | 0.95719 | 1.5 | 2.0889 | 950 | 148.9761 |  |  | 6.7125 | 3.75 | 2.9625 |  | 0.55866 | 5.0279 | 0.99301 | 5.0633 | 71.25 | 1.0858 | 0.6473 | 1.726 | 0.14665 | 0.04676 | 0.0018622 | 0.0057982 | 0.00348 |  | 204.5486 | 0.38 |  |  | 380 | 0.083799 | 0.11916 | 0.037324 |  | 0.03352 | 273.8045 | 0.85835 | 4.5251 | 0.84056 | 84.0559 | -50 | -50
| 96 | 0.96 | 4.8 | 12 | 14.9356 | 27.9 | 0.56989 | 4.6161 | 4.4914 | 0.92323 | 4.8085 |  | 4.6785 | 4.6785 | 1.5 | 3.75 | 3.0129 | 350 | 147.8648 | 0.63371 | 1.2729 | 0.42348 | 0.60259 | 3540.2914 | 0.094907 | 0.95413 | 1.5 | 2.0889 | 960 | 147.8648 |  |  | 6.7629 | 3.75 | 3.0129 |  | 0.55449 | 4.9904 | 1.0024 | 4.9785 | 72 | 1.1159 | 0.64488 | 1.7341 | 0.14555 | 0.046411 | 0.0018483 | 0.005755 | 0.00348 |  | 203.0488 | 0.384 |  |  | 384 | 0.083174 | 0.12029 | 0.036632 |  | 0.03327 | 273.3624 | 0.86041 | 4.4914 | 0.83923 | 83.923 | -50 | -50
| 97 | 0.97 | 4.85 | 12 | 14.6869 | 27.9 | 0.56989 | 4.6161 | 4.4578 | 0.92323 | 4.7589 |  | 4.5956 | 4.5956 | 1.5 | 3.75 | 3.064 | 350 | 146.7576 | 0.62896 | 1.2847 | 0.42423 | 0.61279 | 3517.6022 | 0.096515 | 0.95107 | 1.5 | 2.0889 | 970 | 146.7576 |  |  | 6.814 | 3.75 | 3.064 |  | 0.55034 | 4.9531 | 1.0117 | 4.8956 | 72.75 | 1.1466 | 0.64246 | 1.7422 | 0.14446 | 0.046064 | 0.0018345 | 0.0057119 | 0.00348 |  | 201.5544 | 0.388 |  |  | 388 | 0.082551 | 0.12141 | 0.03595 |  | 0.03302 | 272.9296 | 0.86248 | 4.4578 | 0.83789 | 83.7886 | -50 | -50
| 98 | 0.98 | 4.9 | 12 | 14.4437 | 27.9 | 0.56989 | 4.6161 | 4.4243 | 0.92323 | 4.7103 |  | 4.5146 | 4.5146 | 1.5 | 3.75 | 3.1156 | 350 | 145.6546 | 0.62423 | 1.2966 | 0.42491 | 0.62311 | 3495.0071 | 0.09814 | 0.94801 | 1.5 | 2.0889 | 980 | 145.6546 |  |  | 6.8656 | 3.75 | 3.1156 |  | 0.5462 | 4.9158 | 1.021 | 4.8146 | 73.5 | 1.1779 | 0.64004 | 1.7502 | 0.14338 | 0.045717 | 0.0018207 | 0.005669 | 0.00348 |  | 200.0658 | 0.392 |  |  | 392 | 0.081931 | 0.12252 | 0.035278 |  | 0.032772 | 272.5061 | 0.86457 | 4.4243 | 0.83653 | 83.6529 | -50 | -50
| 99 | 0.99 | 4.95 | 12 | 14.2057 | 27.9 | 0.56989 | 4.6161 | 4.3909 | 0.92323 | 4.6628 |  | 4.4352 | 4.4352 | 1.5 | 3.75 | 3.1677 | 350 | 144.5559 | 0.61953 | 1.3083 | 0.42554 | 0.63355 | 3472.5074 | 0.099784 | 0.94495 | 1.5 | 2.0889 | 990 | 144.5559 |  |  | 6.9177 | 3.75 | 3.1677 |  | 0.54208 | 4.8788 | 1.0303 | 4.7352 | 74.25 | 1.2099 | 0.63762 | 1.7581 | 0.1423 | 0.045372 | 0.0018069 | 0.0056262 | 0.00348 |  | 198.5828 | 0.396 |  |  | 396 | 0.081313 | 0.12364 | 0.034617 |  | 0.032525 | 272.0918 | 0.86667 | 4.3909 | 0.83516 | 83.5156 | -50 | -50
| 100 | 1 | 5 | 12 | 13.9729 | 27.9 | 0.56989 | 4.6161 | 4.3576 | 0.92323 | 4.6161 |  | 4.3576 | 4.3576 | 1.5 | 3.75 | 3.2205 | 350 | 143.4614 | 0.61483 | 1.3201 | 0.4261 | 0.6441 | 3450.1046 | 0.10145 | 0.9419 | 1.5 | 2.0889 | 1000 | 143.4614 |  |  | 6.9705 | 3.75 | 3.2205 |  | 0.53798 | 4.8418 | 1.0395 | 4.6576 | 75 | 1.2425 | 0.6352 | 1.766 | 0.14122 | 0.045029 | 0.0017933 | 0.0055836 | 0.00348 |  | 197.1057 | 0.4 |  |  | 400 | 0.080697 | 0.12475 | 0.033965 |  | 0.032279 | 271.6865 | 0.86879 | 4.3576 | 0.83377 | 83.377 | -50 | -50
[68 empty] | 3.9242 | W
| 101 | 0.75705 | 3.7852 | 12 | 15.9 | 27.9 | 0.56989 | 4.6161 | 3.7852 | 0.92323 | 5 |  | 6.8669 | 5 | 1.23 | 3.075 | 2.3208 | 350 | 185.3309 | 0.65131 | 1.2289 | 0.4202 | 0.56604 | 2972.1032 | 0.089151 | 0.87422 | 1.23 | 1.8889 | 757.0452 | 185.3309 |  |  | 5.3958 | 3.075 | 2.3208 | [5 empty] | 46.5583
VIN-max
| Step | Iout (A) | Pout (W) | Vin (V) | Vout-Reflected (V) | Vsw-max (V) | Duty Cycle | Pout-max (W) |  | Iout-max (A) | Vout-actual (V) |  |  |  | Isw (A) | Ton-BCM (µs) | Toff-BCM (µs) | Fsw-max-BCM (kHz) | Fsw-BCM (kHz) | Ipri-min-BCM (A) | Toff-min-BCM (µs) | Iout-min-BCM (A) | Toff-FFB (µs) | Fsw-FFB (kHz) | Iout-max-FFB (A) | Ipri-DCM (A) | Ipri (A) | COMP (V) | Iout (mA) | Fsw (kHz) | Iout (mA) | Fsw (kHz) | Tsw (µs) | Ton (µs) | Toff (µs) | Ton-diode (µs) | Duty Cycle | Pout actual (W) | Iout actual (A) | Vout actual (V) | Cout (µF) for 1% ripple | Cin (µF) for 5% ripple | Ipri-rms (A) | Isec-rms (A) | P-FET-Cond (W) | P-FET-Sw (W) | P-FET-Qg (W) | P-FET-Coss (W) | P-IQ (W) |  | P-IC-Total (mW) | P-Diode-Cond (W) | P-Diode-Leak (W) | P-Diode-Snubber (W) | P-Diode-Total (W) | PCu-pri (W) | PCu-sec (W) | Core Loss (W) |  | P-LeakL-Clamp/Snub (W) | P-Trans-Total (W) | P-Loss-Total (W) | Pout (W) | Efficiency | Efficiency (%)
| 0.1 | 1e-09 | 5e-09 | 48 | 15.9 | 63.9 | 0.24883 | 8.062 | 5e-09 | 1.6124 | 5 |  | 32399999984 | 5 | 9.3029e-10 | 5.8143e-10 | 1.7553e-09 | 350 | 350 | 1.1375 | 2.1462 | 1.2817 | 0.56604 | 10 | 0.089151 | 3.1773e-05 | 0.3 | 1.0057 | 1e-06 | 10 | 1e-06 | 10 | 100 | 0.1875 | 99.8125 |  | 0.001875 |  |  |  | 3.75e-09 | 9.627e-09 | [23 empty] | -50 | -50
| 1 | 0.01 | 0.05 | 48 | 15.9 | 63.9 | 0.24883 | 8.062 | 0.05 | 1.6124 | 5 |  | 3224.0015 | 5 | 0.0093029 | 0.0058143 | 0.017553 | 350 | 350 | 1.1375 | 2.1462 | 1.2817 | 0.56604 | 39.2593 | 0.089151 | 0.10048 | 0.3 | 1.0224 | 10 | 39.2593 | 10 | 39.2593 | 25.4717 | 0.1875 | 25.2842 |  | 0.0073611 |  |  |  | 0.0375 | 0.024387 | [23 empty] | -50 | -50
| 2 | 0.02 | 0.1 | 48 | 15.9 | 63.9 | 0.24883 | 8.062 | 0.1 | 1.6124 | 5 |  | 1604.003 | 5 | 0.018606 | 0.011629 | 0.035105 | 350 | 350 | 1.1375 | 2.1462 | 1.2817 | 0.56604 | 78.5185 | 0.089151 | 0.14209 | 0.3 | 1.0449 | 20 | 78.5185 | 20 | 78.5185 | 12.7358 | 0.1875 | 12.5483 |  | 0.014722 |  |  |  | 0.075 | 0.024206 | [23 empty] | -50 | -50
| 3 | 0.03 | 0.15 | 48 | 15.9 | 63.9 | 0.24883 | 8.062 | 0.15 | 1.6124 | 5 |  | 1064.0045 | 5 | 0.027909 | 0.017443 | 0.052658 | 350 | 350 | 1.1375 | 2.1462 | 1.2817 | 0.56604 | 117.7778 | 0.089151 | 0.17403 | 0.3 | 1.0673 | 30 | 117.7778 | 30 | 117.7778 | 8.4906 | 0.1875 | 8.3031 |  | 0.022083 |  |  |  | 0.1125 | 0.024025 | [23 empty] | -50 | -50
| 4 | 0.04 | 0.2 | 48 | 15.9 | 63.9 | 0.24883 | 8.062 | 0.2 | 1.6124 | 5 |  | 794.006 | 5 | 0.037212 | 0.023257 | 0.070211 | 350 | 350 | 1.1375 | 2.1462 | 1.2817 | 0.56604 | 157.037 | 0.089151 | 0.20095 | 0.3 | 1.0897 | 40 | 157.037 | 40 | 157.037 | 6.3679 | 0.1875 | 6.1804 |  | 0.029444 |  |  |  | 0.15 | 0.023844 | [23 empty] | -50 | -50
| 5 | 0.05 | 0.25 | 48 | 15.9 | 63.9 | 0.24883 | 8.062 | 0.25 | 1.6124 | 5 |  | 632.0076 | 5 | 0.046515 | 0.029072 | 0.087764 | 350 | 350 | 1.1375 | 2.1462 | 1.2817 | 0.56604 | 196.2963 | 0.089151 | 0.22467 | 0.3 | 1.1122 | 50 | 196.2963 | 50 | 196.2963 | 5.0943 | 0.1875 | 4.9068 |  | 0.036806 |  |  |  | 0.1875 | 0.023663 | [23 empty] | -50 | -50
| 6 | 0.06 | 0.3 | 48 | 15.9 | 63.9 | 0.24883 | 8.062 | 0.3 | 1.6124 | 5 |  | 524.0092 | 5 | 0.055818 | 0.034886 | 0.10532 | 350 | 350 | 1.1375 | 2.1462 | 1.2817 | 0.56604 | 235.5556 | 0.089151 | 0.24611 | 0.3 | 1.1346 | 60 | 235.5556 | 60 | 235.5556 | 4.2453 | 0.1875 | 4.0578 |  | 0.044167 |  |  |  | 0.225 | 0.023483 | [23 empty] | -50 | -50
| 7 | 0.07 | 0.35 | 48 | 15.9 | 63.9 | 0.24883 | 8.062 | 0.35 | 1.6124 | 5 |  | 446.8679 | 5 | 0.065121 | 0.0407 | 0.12287 | 350 | 350 | 1.1375 | 2.1462 | 1.2817 | 0.56604 | 274.8148 | 0.089151 | 0.26583 | 0.3 | 1.157 | 70 | 274.8148 | 70 | 274.8148 | 3.6388 | 0.1875 | 3.4513 |  | 0.051528 |  |  |  | 0.2625 | 0.023302 | [23 empty] | -50 | -50
| 8 | 0.08 | 0.4 | 48 | 15.9 | 63.9 | 0.24883 | 8.062 | 0.4 | 1.6124 | 5 |  | 389.0123 | 5 | 0.074423 | 0.046515 | 0.14042 | 350 | 350 | 1.1375 | 2.1462 | 1.2817 | 0.56604 | 314.0741 | 0.089151 | 0.28419 | 0.3 | 1.1795 | 80 | 314.0741 | 80 | 314.0741 | 3.184 | 0.1875 | 2.9965 |  | 0.058889 |  |  |  | 0.3 | 0.023121 | [23 empty] | -50 | -50
| 9 | 0.09 | 0.45 | 48 | 15.9 | 63.9 | 0.24883 | 8.062 | 0.45 | 1.6124 | 5 |  | 344.0139 | 5 | 0.083726 | 0.052329 | 0.15797 | 350 | 350 | 1.1375 | 2.1462 | 1.2817 | 0.56604 | 353.3333 | 0.089151 | 0.30143 | 0.30143 | 1.2011 | 90 | 350 | 90 | 350 | 2.8571 | 0.18839 | 2.6688 |  | 0.065937 |  |  |  | 0.3391 | 0.023166 | [23 empty] | -50 | -50
| 10 | 0.1 | 0.5 | 48 | 15.9 | 63.9 | 0.24883 | 8.062 | 0.5 | 1.6124 | 5 |  | 308.0156 | 5 | 0.093029 | 0.058143 | 0.17553 | 350 | 350 | 1.1375 | 2.1462 | 1.2817 | 0.56604 | 392.5926 | 0.089151 | 0.31773 | 0.31773 | 1.2131 | 100 | 350 | 100 | 350 | 2.8571 | 0.19858 | 2.6586 |  | 0.069503 |  |  |  | 0.39716 | 0.025642 | [23 empty] | -50 | -50
| 11 | 0.11 | 0.55 | 48 | 15.9 | 63.9 | 0.24883 | 8.062 | 0.55 | 1.6124 | 5 |  | 278.5627 | 5 | 0.10233 | 0.063958 | 0.19308 | 350 | 350 | 1.1375 | 2.1462 | 1.2817 | 0.56604 | 431.8519 | 0.089151 | 0.33324 | 0.33324 | 1.2246 | 110 | 350 | 110 | 350 | 2.8571 | 0.20827 | 2.6489 |  | 0.072896 |  |  |  | 0.4582 | 0.028103 | [23 empty] | -50 | -50
| 12 | 0.12 | 0.6 | 48 | 15.9 | 63.9 | 0.24883 | 8.062 | 0.6 | 1.6124 | 5 |  | 254.0189 | 5 | 0.11164 | 0.069772 | 0.21063 | 350 | 350 | 1.1375 | 2.1462 | 1.2817 | 0.56604 | 471.1111 | 0.089151 | 0.34806 | 0.34806 | 1.2356 | 120 | 350 | 120 | 350 | 2.8571 | 0.21753 | 2.6396 |  | 0.076137 |  |  |  | 0.52208 | 0.030551 | [23 empty] | -50 | -50
| 13 | 0.13 | 0.65 | 48 | 15.9 | 63.9 | 0.24883 | 8.062 | 0.65 | 1.6124 | 5 |  | 233.2513 | 5 | 0.12094 | 0.075586 | 0.22819 | 350 | 350 | 1.1375 | 2.1462 | 1.2817 | 0.56604 | 510.3704 | 0.089151 | 0.36227 | 0.36227 | 1.2461 | 130 | 350 | 130 | 350 | 2.8571 | 0.22642 | 2.6307 |  | 0.079246 |  |  |  | 0.58869 | 0.032986 | [23 empty] | -50 | -50
| 14 | 0.14 | 0.7 | 48 | 15.9 | 63.9 | 0.24883 | 8.062 | 0.7 | 1.6124 | 5 |  | 215.4508 | 5 | 0.13024 | 0.081401 | 0.24574 | 350 | 350 | 1.1375 | 2.1462 | 1.2817 | 0.56604 | 549.6296 | 0.089151 | 0.37594 | 0.37594 | 1.2563 | 140 | 350 | 140 | 350 | 2.8571 | 0.23496 | 2.6222 |  | 0.082238 |  |  |  | 0.6579 | 0.035408 | [23 empty] | -50 | -50
| 15 | 0.15 | 0.75 | 48 | 15.9 | 63.9 | 0.24883 | 8.062 | 0.75 | 1.6124 | 5 |  | 200.024 | 5 | 0.13954 | 0.087215 | 0.26329 | 350 | 350 | 1.1375 | 2.1462 | 1.2817 | 0.56604 | 588.8889 | 0.089151 | 0.38914 | 0.38914 | 1.266 | 150 | 350 | 150 | 350 | 2.8571 | 0.24321 | 2.6139 |  | 0.085124 |  |  |  | 0.72963 | 0.037817 | [23 empty] | -50 | -50
| 16 | 0.16 | 0.8 | 48 | 15.9 | 63.9 | 0.24883 | 8.062 | 0.8 | 1.6124 | 5 |  | 186.5257 | 5 | 0.14885 | 0.093029 | 0.28084 | 350 | 350 | 1.1375 | 2.1462 | 1.2817 | 0.56604 | 628.1481 | 0.089151 | 0.4019 | 0.4019 | 1.2755 | 160 | 350 | 160 | 350 | 2.8571 | 0.25119 | 2.606 |  | 0.087916 |  |  |  | 0.8038 | 0.040215 | [23 empty] | -50 | -50
| 17 | 0.17 | 0.85 | 48 | 15.9 | 63.9 | 0.24883 | 8.062 | 0.85 | 1.6124 | 5 |  | 174.6157 | 5 | 0.15815 | 0.098844 | 0.2984 | 350 | 350 | 1.1375 | 2.1462 | 1.2817 | 0.56604 | 667.4074 | 0.089151 | 0.41427 | 0.41427 | 1.2846 | 170 | 350 | 170 | 350 | 2.8571 | 0.25892 | 2.5982 |  | 0.090621 |  |  |  | 0.88032 | 0.042602 | [23 empty] | -50 | -50
| 18 | 0.18 | 0.9 | 48 | 15.9 | 63.9 | 0.24883 | 8.062 | 0.9 | 1.6124 | 5 |  | 164.0292 | 5 | 0.16745 | 0.10466 | 0.31595 | 350 | 350 | 1.1375 | 2.1462 | 1.2817 | 0.56604 | 706.6667 | 0.089151 | 0.42628 | 0.42628 | 1.2935 | 180 | 350 | 180 | 350 | 2.8571 | 0.26642 | 2.5907 |  | 0.093249 |  |  |  | 0.95913 | 0.044978 | [23 empty] | -50 | -50
| 19 | 0.19 | 0.95 | 48 | 15.9 | 63.9 | 0.24883 | 8.062 | 0.95 | 1.6124 | 5 |  | 154.5573 | 5 | 0.17676 | 0.11047 | 0.3335 | 350 | 350 | 1.1375 | 2.1462 | 1.2817 | 0.56604 | 745.9259 | 0.089151 | 0.43796 | 0.43796 | 1.3022 | 190 | 350 | 190 | 350 | 2.8571 | 0.27373 | 2.5834 |  | 0.095804 |  |  |  | 1.0402 | 0.047343 | [23 empty] | -50 | -50
| 20 | 0.2 | 1 | 48 | 15.9 | 63.9 | 0.24883 | 8.062 | 1 | 1.6124 | 5 |  | 146.0328 | 5 | 0.18606 | 0.11629 | 0.35105 | 350 | 350 | 1.1375 | 2.1462 | 1.2817 | 0.56604 | 785.1852 | 0.089151 | 0.44934 | 0.44934 | 1.3106 | 200 | 350 | 200 | 350 | 2.8571 | 0.28084 | 2.5763 |  | 0.098293 |  |  |  | 1.1233 | 0.049697 | [23 empty] | -50 | -50
| 21 | 0.21 | 1.05 | 48 | 15.9 | 63.9 | 0.24883 | 8.062 | 1.05 | 1.6124 | 5 |  | 138.3203 | 5 | 0.19536 | 0.1221 | 0.36861 | 350 | 350 | 1.1375 | 2.1462 | 1.2817 | 0.56604 | 824.4444 | 0.089151 | 0.46043 | 0.46043 | 1.3188 | 210 | 350 | 210 | 350 | 2.8571 | 0.28777 | 2.5694 |  | 0.10072 |  |  |  | 1.2086 | 0.052042 | [23 empty] | -50 | -50
| 22 | 0.22 | 1.1 | 48 | 15.9 | 63.9 | 0.24883 | 8.062 | 1.1 | 1.6124 | 5 |  | 131.3092 | 5 | 0.20466 | 0.12792 | 0.38616 | 350 | 350 | 1.1375 | 2.1462 | 1.2817 | 0.56604 | 863.7037 | 0.089151 | 0.47127 | 0.47127 | 1.3269 | 220 | 350 | 220 | 350 | 2.8571 | 0.29454 | 2.5626 |  | 0.10309 |  |  |  | 1.296 | 0.054376 | [23 empty] | -50 | -50
| 23 | 0.23 | 1.15 | 48 | 15.9 | 63.9 | 0.24883 | 8.062 | 1.15 | 1.6124 | 5 |  | 124.9079 | 5 | 0.21397 | 0.13373 | 0.40371 | 350 | 350 | 1.1375 | 2.1462 | 1.2817 | 0.56604 | 902.963 | 0.089151 | 0.48186 | 0.48186 | 1.3347 | 230 | 350 | 230 | 350 | 2.8571 | 0.30116 | 2.556 |  | 0.10541 |  |  |  | 1.3854 | 0.056701 | [23 empty] | -50 | -50
| 24 | 0.24 | 1.2 | 48 | 15.9 | 63.9 | 0.24883 | 8.062 | 1.2 | 1.6124 | 5 |  | 119.0402 | 5 | 0.22327 | 0.13954 | 0.42126 | 350 | 350 | 1.1375 | 2.1462 | 1.2817 | 0.56604 | 942.2222 | 0.089151 | 0.49223 | 0.49223 | 1.3424 | 240 | 350 | 240 | 350 | 2.8571 | 0.30764 | 2.5495 |  | 0.10767 |  |  |  | 1.4767 | 0.059016 | [23 empty] | -50 | -50
| 25 | 0.25 | 1.25 | 48 | 15.9 | 63.9 | 0.24883 | 8.062 | 1.25 | 1.6124 | 5 |  | 113.6421 | 5 | 0.23257 | 0.14536 | 0.43882 | 350 | 350 | 1.1375 | 2.1462 | 1.2817 | 0.56604 | 981.4815 | 0.089151 | 0.50238 | 0.50238 | 1.3499 | 250 | 350 | 250 | 350 | 2.8571 | 0.31398 | 2.5432 |  | 0.10989 |  |  |  | 1.5699 | 0.061322 | [23 empty] | -50 | -50
| 26 | 0.26 | 1.3 | 48 | 15.9 | 63.9 | 0.24883 | 8.062 | 1.3 | 1.6124 | 5 |  | 108.6594 | 5 | 0.24188 | 0.15117 | 0.45637 | 350 | 350 | 1.1375 | 2.1462 | 1.2817 | 0.56604 | 1020.7407 | 0.089151 | 0.51232 | 0.51232 | 1.3573 | 260 | 350 | 260 | 350 | 2.8571 | 0.3202 | 2.5369 |  | 0.11207 |  |  |  | 1.6651 | 0.063619 | [23 empty] | -50 | -50
| 27 | 0.27 | 1.35 | 48 | 15.9 | 63.9 | 0.24883 | 8.062 | 1.35 | 1.6124 | 5 |  | 104.046 | 5 | 0.25118 | 0.15699 | 0.47392 | 350 | 350 | 1.1375 | 2.1462 | 1.2817 | 0.56604 | 1060 | 0.089151 | 0.52208 | 0.52208 | 1.3645 | 270 | 350 | 270 | 350 | 2.8571 | 0.3263 | 2.5308 |  | 0.11421 |  |  |  | 1.762 | 0.065907 | [23 empty] | -50 | -50
| 28 | 0.28 | 1.4 | 48 | 15.9 | 63.9 | 0.24883 | 8.062 | 1.4 | 1.6124 | 5 |  | 99.7623 | 5 | 0.26048 | 0.1628 | 0.49148 | 350 | 350 | 1.1375 | 2.1462 | 1.2817 | 0.56604 | 1099.2593 | 0.089151 | 0.53166 | 0.53166 | 1.3716 | 280 | 350 | 280 | 350 | 2.8571 | 0.33229 | 2.5249 |  | 0.1163 |  |  |  | 1.8608 | 0.068187 | [23 empty] | -50 | -50
| 29 | 0.29 | 1.45 | 48 | 15.9 | 63.9 | 0.24883 | 8.062 | 1.45 | 1.6124 | 5 |  | 95.7741 | 5 | 0.26979 | 0.16862 | 0.50903 | 350 | 350 | 1.1375 | 2.1462 | 1.2817 | 0.56604 | 1138.5185 | 0.089151 | 0.54107 | 0.54107 | 1.3786 | 290 | 350 | 290 | 350 | 2.8571 | 0.33817 | 2.519 |  | 0.11836 |  |  |  | 1.9614 | 0.070457 | [23 empty] | -50 | -50
| 30 | 0.3 | 1.5 | 48 | 15.9 | 63.9 | 0.24883 | 8.062 | 1.5 | 1.6124 | 5 |  | 92.052 | 5 | 0.27909 | 0.17443 | 0.52658 | 350 | 350 | 1.1375 | 2.1462 | 1.2817 | 0.56604 | 1177.7778 | 0.089151 | 0.55032 | 0.55032 | 1.3854 | 300 | 350 | 300 | 350 | 2.8571 | 0.34395 | 2.5132 |  | 0.12038 |  |  |  | 2.0637 | 0.07272 | [23 empty] | -50 | -50
| 31 | 0.31 | 1.55 | 48 | 15.9 | 63.9 | 0.24883 | 8.062 | 1.55 | 1.6124 | 5 |  | 88.5701 | 5 | 0.28839 | 0.18024 | 0.54413 | 350 | 350 | 1.1375 | 2.1462 | 1.2817 | 0.56604 | 1217.037 | 0.089151 | 0.55942 | 0.55942 | 1.3922 | 310 | 350 | 310 | 350 | 2.8571 | 0.34964 | 2.5075 |  | 0.12237 |  |  |  | 2.1678 | 0.074974 | [23 empty] | -50 | -50
| 32 | 0.32 | 1.6 | 48 | 15.9 | 63.9 | 0.24883 | 8.062 | 1.6 | 1.6124 | 5 |  | 85.3061 | 5 | 0.29769 | 0.18606 | 0.56169 | 350 | 350 | 1.1375 | 2.1462 | 1.2817 | 0.56604 | 1256.2963 | 0.089151 | 0.56837 | 0.56837 | 1.3988 | 320 | 350 | 320 | 350 | 2.8571 | 0.35523 | 2.5019 |  | 0.12433 |  |  |  | 2.2735 | 0.077219 | [23 empty] | -50 | -50
| 33 | 0.33 | 1.65 | 48 | 15.9 | 63.9 | 0.24883 | 8.062 | 1.65 | 1.6124 | 5 |  | 82.24 | 5 | 0.307 | 0.19187 | 0.57924 | 350 | 350 | 1.1375 | 2.1462 | 1.2817 | 0.56604 | 1295.5556 | 0.089151 | 0.57719 | 0.57719 | 1.4053 | 330 | 350 | 330 | 350 | 2.8571 | 0.36074 | 2.4964 |  | 0.12626 |  |  |  | 2.3809 | 0.079457 | [23 empty] | -50 | -50
| 34 | 0.34 | 1.7 | 48 | 15.9 | 63.9 | 0.24883 | 8.062 | 1.7 | 1.6124 | 5 |  | 79.3544 | 5 | 0.3163 | 0.19769 | 0.59679 | 350 | 350 | 1.1375 | 2.1462 | 1.2817 | 0.56604 | 1334.8148 | 0.089151 | 0.58587 | 0.58587 | 1.4118 | 340 | 350 | 340 | 350 | 2.8571 | 0.36617 | 2.491 |  | 0.12816 |  |  |  | 2.4899 | 0.081687 | [23 empty] | -50 | -50
| 35 | 0.35 | 1.75 | 48 | 15.9 | 63.9 | 0.24883 | 8.062 | 1.75 | 1.6124 | 5 |  | 76.6338 | 5 | 0.3256 | 0.2035 | 0.61434 | 350 | 350 | 1.1375 | 2.1462 | 1.2817 | 0.56604 | 1374.0741 | 0.089151 | 0.59442 | 0.59442 | 1.4181 | 350 | 350 | 350 | 350 | 2.8571 | 0.37151 | 2.4856 |  | 0.13003 |  |  |  | 2.6006 | 0.083909 | [23 empty] | -50 | -50
| 36 | 0.36 | 1.8 | 48 | 15.9 | 63.9 | 0.24883 | 8.062 | 1.8 | 1.6124 | 5 |  | 74.0645 | 5 | 0.33491 | 0.20932 | 0.6319 | 350 | 350 | 1.1375 | 2.1462 | 1.2817 | 0.56604 | 1413.3333 | 0.089151 | 0.60285 | 0.60285 | 1.4243 | 360 | 350 | 360 | 350 | 2.8571 | 0.37678 | 2.4804 |  | 0.13187 |  |  |  | 2.7128 | 0.086124 | [23 empty] | -50 | -50
| 37 | 0.37 | 1.85 | 48 | 15.9 | 63.9 | 0.24883 | 8.062 | 1.85 | 1.6124 | 5 |  | 71.6343 | 5 | 0.34421 | 0.21513 | 0.64945 | 350 | 350 | 1.1375 | 2.1462 | 1.2817 | 0.56604 | 1452.5926 | 0.089151 | 0.61117 | 0.61117 | 1.4305 | 370 | 350 | 370 | 350 | 2.8571 | 0.38198 | 2.4752 |  | 0.13369 |  |  |  | 2.8266 | 0.088331 | [23 empty] | -50 | -50
| 38 | 0.38 | 1.9 | 48 | 15.9 | 63.9 | 0.24883 | 8.062 | 1.9 | 1.6124 | 5 |  | 69.3321 | 5 | 0.35351 | 0.22094 | 0.667 | 350 | 350 | 1.1375 | 2.1462 | 1.2817 | 0.56604 | 1491.8519 | 0.089151 | 0.61937 | 0.61937 | 1.4366 | 380 | 350 | 380 | 350 | 2.8571 | 0.38711 | 2.47 |  | 0.13549 |  |  |  | 2.942 | 0.09053 | [23 empty] | -50 | -50
| 39 | 0.39 | 1.95 | 48 | 15.9 | 63.9 | 0.24883 | 8.062 | 1.95 | 1.6124 | 5 |  | 67.1481 | 5 | 0.36281 | 0.22676 | 0.68456 | 350 | 350 | 1.1375 | 2.1462 | 1.2817 | 0.56604 | 1531.1111 | 0.089151 | 0.62747 | 0.62747 | 1.4426 | 390 | 350 | 390 | 350 | 2.8571 | 0.39217 | 2.465 |  | 0.13726 |  |  |  | 3.0589 | 0.092722 | [23 empty] | -50 | -50
| 40 | 0.4 | 2 | 48 | 15.9 | 63.9 | 0.24883 | 8.062 | 2 | 1.6124 | 5 |  | 65.0734 | 5 | 0.37212 | 0.23257 | 0.70211 | 350 | 350 | 1.1375 | 2.1462 | 1.2817 | 0.56604 | 1570.3704 | 0.089151 | 0.63546 | 0.63546 | 1.4485 | 400 | 350 | 400 | 350 | 2.8571 | 0.39716 | 2.46 |  | 0.13901 |  |  |  | 3.1773 | 0.094907 | [23 empty] | -50 | -50
| 41 | 0.41 | 2.05 | 48 | 15.9 | 63.9 | 0.24883 | 8.062 | 2.05 | 1.6124 | 5 |  | 63.1001 | 5 | 0.38142 | 0.23839 | 0.71966 | 350 | 350 | 1.1375 | 2.1462 | 1.2817 | 0.56604 | 1609.6296 | 0.089151 | 0.64335 | 0.64335 | 1.4543 | 410 | 350 | 410 | 350 | 2.8571 | 0.4021 | 2.455 |  | 0.14073 |  |  |  | 3.2972 | 0.097084 | [23 empty] | -50 | -50
| 42 | 0.42 | 2.1 | 48 | 15.9 | 63.9 | 0.24883 | 8.062 | 2.1 | 1.6124 | 5 |  | 61.2209 | 5 | 0.39072 | 0.2442 | 0.73721 | 350 | 350 | 1.1375 | 2.1462 | 1.2817 | 0.56604 | 1648.8889 | 0.089151 | 0.65115 | 0.65115 | 1.4601 | 420 | 350 | 420 | 350 | 2.8571 | 0.40697 | 2.4502 |  | 0.14244 |  |  |  | 3.4186 | 0.099255 | [23 empty] | -50 | -50
| 43 | 0.43 | 2.15 | 48 | 15.9 | 63.9 | 0.24883 | 8.062 | 2.15 | 1.6124 | 5 |  | 59.4292 | 5 | 0.40003 | 0.25002 | 0.75477 | 350 | 350 | 1.1375 | 2.1462 | 1.2817 | 0.56604 | 1688.1481 | 0.089151 | 0.65886 | 0.65886 | 1.4658 | 430 | 350 | 430 | 350 | 2.8571 | 0.41179 | 2.4454 |  | 0.14413 |  |  |  | 3.5414 | 0.10142 | [23 empty] | -50 | -50
| 44 | 0.44 | 2.2 | 48 | 15.9 | 63.9 | 0.24883 | 8.062 | 2.2 | 1.6124 | 5 |  | 57.7191 | 5 | 0.40933 | 0.25583 | 0.77232 | 350 | 350 | 1.1375 | 2.1462 | 1.2817 | 0.56604 | 1727.4074 | 0.089151 | 0.66648 | 0.66648 | 1.4715 | 440 | 350 | 440 | 350 | 2.8571 | 0.41655 | 2.4406 |  | 0.14579 |  |  |  | 3.6656 | 0.10357 | [23 empty] | -50 | -50
| 45 | 0.45 | 2.25 | 48 | 15.9 | 63.9 | 0.24883 | 8.062 | 2.25 | 1.6124 | 5 |  | 56.0851 | 5 | 0.41863 | 0.26165 | 0.78987 | 350 | 350 | 1.1375 | 2.1462 | 1.2817 | 0.56604 | 1766.6667 | 0.089151 | 0.67401 | 0.67401 | 1.477 | 450 | 350 | 450 | 350 | 2.8571 | 0.42125 | 2.4359 |  | 0.14744 |  |  |  | 3.7913 | 0.10572 | [23 empty] | -50 | -50
| 46 | 0.46 | 2.3 | 48 | 15.9 | 63.9 | 0.24883 | 8.062 | 2.3 | 1.6124 | 5 |  | 54.5223 | 5 | 0.42794 | 0.26746 | 0.80742 | 350 | 350 | 1.1375 | 2.1462 | 1.2817 | 0.56604 | 1805.9259 | 0.089151 | 0.68146 | 0.68146 | 1.4826 | 460 | 350 | 460 | 350 | 2.8571 | 0.42591 | 2.4312 |  | 0.14907 |  |  |  | 3.9184 | 0.10787 | [23 empty] | -50 | -50
| 47 | 0.47 | 2.35 | 48 | 15.9 | 63.9 | 0.24883 | 8.062 | 2.35 | 1.6124 | 5 |  | 53.0262 | 5 | 0.43724 | 0.27327 | 0.82498 | 350 | 350 | 1.1375 | 2.1462 | 1.2817 | 0.56604 | 1845.1852 | 0.089151 | 0.68882 | 0.68882 | 1.488 | 470 | 350 | 470 | 350 | 2.8571 | 0.43051 | 2.4266 |  | 0.15068 |  |  |  | 4.0468 | 0.11 | [23 empty] | -50 | -50
| 48 | 0.48 | 2.4 | 48 | 15.9 | 63.9 | 0.24883 | 8.062 | 2.4 | 1.6124 | 5 |  | 51.5925 | 5 | 0.44654 | 0.27909 | 0.84253 | 350 | 350 | 1.1375 | 2.1462 | 1.2817 | 0.56604 | 1884.4444 | 0.089151 | 0.69611 | 0.69611 | 1.4934 | 480 | 350 | 480 | 350 | 2.8571 | 0.43507 | 2.4221 |  | 0.15227 |  |  |  | 4.1767 | 0.11213 | [23 empty] | -50 | -50
| 49 | 0.49 | 2.45 | 48 | 15.9 | 63.9 | 0.24883 | 8.062 | 2.45 | 1.6124 | 5 |  | 50.2175 | 5 | 0.45584 | 0.2849 | 0.86008 | 350 | 350 | 1.1375 | 2.1462 | 1.2817 | 0.56604 | 1923.7037 | 0.089151 | 0.70333 | 0.70333 | 1.4988 | 490 | 350 | 490 | 350 | 2.8571 | 0.43958 | 2.4176 |  | 0.15385 |  |  |  | 4.3079 | 0.11426 | [23 empty] | -50 | -50
| 50 | 0.5 | 2.5 | 48 | 15.9 | 63.9 | 0.24883 | 8.062 | 2.5 | 1.6124 | 5 |  | 48.8976 | 5 | 0.46515 | 0.29072 | 0.87764 | 350 | 350 | 1.1375 | 2.1462 | 1.2817 | 0.56604 | 1962.963 | 0.089151 | 0.71047 | 0.71047 | 1.504 | 500 | 350 | 500 | 350 | 2.8571 | 0.44404 | 2.4131 |  | 0.15541 |  |  |  | 4.4404 | 0.11637 | [23 empty] | -50 | -50
| 51 | 0.51 | 2.55 | 48 | 15.9 | 63.9 | 0.24883 | 8.062 | 2.55 | 1.6124 | 5 |  | 47.6296 | 5 | 0.47445 | 0.29653 | 0.89519 | 350 | 350 | 1.1375 | 2.1462 | 1.2817 | 0.56604 | 2002.2222 | 0.089151 | 0.71754 | 0.71754 | 1.5093 | 510 | 350 | 510 | 350 | 2.8571 | 0.44846 | 2.4087 |  | 0.15696 |  |  |  | 4.5743 | 0.11848 | [23 empty] | -50 | -50
| 52 | 0.52 | 2.6 | 48 | 15.9 | 63.9 | 0.24883 | 8.062 | 2.6 | 1.6124 | 5 |  | 46.4105 | 5 | 0.48375 | 0.30235 | 0.91274 | 350 | 350 | 1.1375 | 2.1462 | 1.2817 | 0.56604 | 2041.4815 | 0.089151 | 0.72454 | 0.72454 | 1.5145 | 520 | 350 | 520 | 350 | 2.8571 | 0.45283 | 2.4043 |  | 0.15849 |  |  |  | 4.7095 | 0.12059 | [23 empty] | -50 | -50
| 53 | 0.53 | 2.65 | 48 | 15.9 | 63.9 | 0.24883 | 8.062 | 2.65 | 1.6124 | 5 |  | 45.2375 | 5 | 0.49306 | 0.30816 | 0.93029 | 350 | 350 | 1.1375 | 2.1462 | 1.2817 | 0.56604 | 2080.7407 | 0.089151 | 0.73147 | 0.73147 | 1.5196 | 530 | 350 | 530 | 350 | 2.8571 | 0.45717 | 2.4 |  | 0.16001 |  |  |  | 4.846 | 0.12268 | [23 empty] | -50 | -50
| 54 | 0.54 | 2.7 | 48 | 15.9 | 63.9 | 0.24883 | 8.062 | 2.7 | 1.6124 | 5 |  | 44.1081 | 5 | 0.50236 | 0.31397 | 0.94785 | 350 | 350 | 1.1375 | 2.1462 | 1.2817 | 0.56604 | 2120 | 0.089151 | 0.73834 | 0.73834 | 1.5247 | 540 | 350 | 540 | 350 | 2.8571 | 0.46146 | 2.3957 |  | 0.16151 |  |  |  | 4.9838 | 0.12478 | [23 empty] | -50 | -50
| 55 | 0.55 | 2.75 | 48 | 15.9 | 63.9 | 0.24883 | 8.062 | 2.75 | 1.6124 | 5 |  | 43.0199 | 5 | 0.51166 | 0.31979 | 0.9654 | 350 | 350 | 1.1375 | 2.1462 | 1.2817 | 0.56604 | 2159.2593 | 0.089151 | 0.74514 | 0.74514 | 1.5297 | 550 | 350 | 550 | 350 | 2.8571 | 0.46571 | 2.3914 |  | 0.163 |  |  |  | 5.1229 | 0.12686 | [23 empty] | -50 | -50
| 56 | 0.56 | 2.8 | 48 | 15.9 | 63.9 | 0.24883 | 8.062 | 2.8 | 1.6124 | 5 |  | 41.9707 | 5 | 0.52096 | 0.3256 | 0.98295 | 350 | 350 | 1.1375 | 2.1462 | 1.2817 | 0.56604 | 2198.5185 | 0.089151 | 0.75189 | 0.75189 | 1.5347 | 560 | 350 | 560 | 350 | 2.8571 | 0.46993 | 2.3872 |  | 0.16448 |  |  |  | 5.2632 | 0.12894 | [23 empty] | -50 | -50
| 57 | 0.57 | 2.85 | 48 | 15.9 | 63.9 | 0.24883 | 8.062 | 2.85 | 1.6124 | 5 |  | 40.9584 | 5 | 0.53027 | 0.33142 | 1.0005 | 350 | 350 | 1.1375 | 2.1462 | 1.2817 | 0.56604 | 2237.7778 | 0.089151 | 0.75857 | 0.75857 | 1.5397 | 570 | 350 | 570 | 350 | 2.8571 | 0.47411 | 2.383 |  | 0.16594 |  |  |  | 5.4048 | 0.13101 | [23 empty] | -50 | -50
| 58 | 0.58 | 2.9 | 48 | 15.9 | 63.9 | 0.24883 | 8.062 | 2.9 | 1.6124 | 5 |  | 39.9812 | 5 | 0.53957 | 0.33723 | 1.0181 | 350 | 350 | 1.1375 | 2.1462 | 1.2817 | 0.56604 | 2277.037 | 0.089151 | 0.7652 | 0.7652 | 1.5446 | 580 | 350 | 580 | 350 | 2.8571 | 0.47825 | 2.3789 |  | 0.16739 |  |  |  | 5.5477 | 0.13308 | [23 empty] | -50 | -50
| 59 | 0.59 | 2.95 | 48 | 15.9 | 63.9 | 0.24883 | 8.062 | 2.95 | 1.6124 | 5 |  | 39.0373 | 5 | 0.54887 | 0.34305 | 1.0356 | 350 | 350 | 1.1375 | 2.1462 | 1.2817 | 0.56604 | 2316.2963 | 0.089151 | 0.77176 | 0.77176 | 1.5495 | 590 | 350 | 590 | 350 | 2.8571 | 0.48235 | 2.3748 |  | 0.16882 |  |  |  | 5.6918 | 0.13514 | [23 empty] | -50 | -50
| 60 | 0.6 | 3 | 48 | 15.9 | 63.9 | 0.24883 | 8.062 | 3 | 1.6124 | 5 |  | 38.1249 | 5 | 0.55818 | 0.34886 | 1.0532 | 350 | 350 | 1.1375 | 2.1462 | 1.2817 | 0.56604 | 2355.5556 | 0.089151 | 0.77828 | 0.77828 | 1.5543 | 600 | 350 | 600 | 350 | 2.8571 | 0.48642 | 2.3707 |  | 0.17025 |  |  |  | 5.8371 | 0.13719 | [23 empty] | -50 | -50
| 61 | 0.61 | 3.05 | 48 | 15.9 | 63.9 | 0.24883 | 8.062 | 3.05 | 1.6124 | 5 |  | 37.2426 | 5 | 0.56748 | 0.35467 | 1.0707 | 350 | 350 | 1.1375 | 2.1462 | 1.2817 | 0.56604 | 2394.8148 | 0.089151 | 0.78474 | 0.78474 | 1.5591 | 610 | 350 | 610 | 350 | 2.8571 | 0.49046 | 2.3667 |  | 0.17166 |  |  |  | 5.9836 | 0.13924 | [23 empty] | -50 | -50
| 62 | 0.62 | 3.1 | 48 | 15.9 | 63.9 | 0.24883 | 8.062 | 3.1 | 1.6124 | 5 |  | 36.3889 | 5 | 0.57678 | 0.36049 | 1.0883 | 350 | 350 | 1.1375 | 2.1462 | 1.2817 | 0.56604 | 2434.0741 | 0.089151 | 0.79114 | 0.79114 | 1.5638 | 620 | 350 | 620 | 350 | 2.8571 | 0.49446 | 2.3627 |  | 0.17306 |  |  |  | 6.1313 | 0.14129 | [23 empty] | -50 | -50
| 63 | 0.63 | 3.15 | 48 | 15.9 | 63.9 | 0.24883 | 8.062 | 3.15 | 1.6124 | 5 |  | 35.5624 | 5 | 0.58608 | 0.3663 | 1.1058 | 350 | 350 | 1.1375 | 2.1462 | 1.2817 | 0.56604 | 2473.3333 | 0.089151 | 0.7975 | 0.7975 | 1.5685 | 630 | 350 | 630 | 350 | 2.8571 | 0.49844 | 2.3587 |  | 0.17445 |  |  |  | 6.2803 | 0.14332 | [23 empty] | -50 | -50
| 64 | 0.64 | 3.2 | 48 | 15.9 | 63.9 | 0.24883 | 8.062 | 3.2 | 1.6124 | 5 |  | 34.7619 | 5 | 0.59539 | 0.37212 | 1.1234 | 350 | 350 | 1.1375 | 2.1462 | 1.2817 | 0.56604 | 2512.5926 | 0.089151 | 0.8038 | 0.8038 | 1.5732 | 640 | 350 | 640 | 350 | 2.8571 | 0.50238 | 2.3548 |  | 0.17583 |  |  |  | 6.4304 | 0.14536 | [23 empty] | -50 | -50
| 65 | 0.65 | 3.25 | 48 | 15.9 | 63.9 | 0.24883 | 8.062 | 3.25 | 1.6124 | 5 |  | 33.9862 | 5 | 0.60469 | 0.37793 | 1.1409 | 350 | 350 | 1.1375 | 2.1462 | 1.2817 | 0.56604 | 2551.8519 | 0.089151 | 0.81006 | 0.81006 | 1.5778 | 650 | 350 | 650 | 350 | 2.8571 | 0.50628 | 2.3509 |  | 0.1772 |  |  |  | 6.5817 | 0.14738 | [23 empty] | -50 | -50
| 66 | 0.66 | 3.3 | 48 | 15.9 | 63.9 | 0.24883 | 8.062 | 3.3 | 1.6124 | 5 |  | 33.234 | 5 | 0.61399 | 0.38375 | 1.1585 | 350 | 350 | 1.1375 | 2.1462 | 1.2817 | 0.56604 | 2591.1111 | 0.089151 | 0.81626 | 0.81626 | 1.5824 | 660 | 350 | 660 | 350 | 2.8571 | 0.51016 | 2.347 |  | 0.17856 |  |  |  | 6.7342 | 0.1494 | [23 empty] | -50 | -50
| 67 | 0.67 | 3.35 | 48 | 15.9 | 63.9 | 0.24883 | 8.062 | 3.35 | 1.6124 | 5 |  | 32.5045 | 5 | 0.6233 | 0.38956 | 1.176 | 350 | 350 | 1.1375 | 2.1462 | 1.2817 | 0.56604 | 2630.3704 | 0.089151 | 0.82242 | 0.82242 | 1.587 | 670 | 350 | 670 | 350 | 2.8571 | 0.51401 | 2.3431 |  | 0.17991 |  |  |  | 6.8878 | 0.15142 | [23 empty] | -50 | -50
| 68 | 0.68 | 3.4 | 48 | 15.9 | 63.9 | 0.24883 | 8.062 | 3.4 | 1.6124 | 5 |  | 31.7966 | 5 | 0.6326 | 0.39537 | 1.1936 | 350 | 350 | 1.1375 | 2.1462 | 1.2817 | 0.56604 | 2669.6296 | 0.089151 | 0.82854 | 0.82854 | 1.5915 | 680 | 350 | 680 | 350 | 2.8571 | 0.51784 | 2.3393 |  | 0.18124 |  |  |  | 7.0426 | 0.15343 | [23 empty] | -50 | -50
| 69 | 0.69 | 3.45 | 48 | 15.9 | 63.9 | 0.24883 | 8.062 | 3.45 | 1.6124 | 5 |  | 31.1093 | 5 | 0.6419 | 0.40119 | 1.2111 | 350 | 350 | 1.1375 | 2.1462 | 1.2817 | 0.56604 | 2708.8889 | 0.089151 | 0.83461 | 0.83461 | 1.596 | 690 | 350 | 690 | 350 | 2.8571 | 0.52163 | 2.3355 |  | 0.18257 |  |  |  | 7.1985 | 0.15543 | [23 empty] | -50 | -50
| 70 | 0.7 | 3.5 | 48 | 15.9 | 63.9 | 0.24883 | 8.062 | 3.5 | 1.6124 | 5 |  | 30.4419 | 5 | 0.65121 | 0.407 | 1.2287 | 350 | 350 | 1.1375 | 2.1462 | 1.2817 | 0.56604 | 2748.1481 | 0.089151 | 0.84063 | 0.84063 | 1.6005 | 700 | 350 | 700 | 350 | 2.8571 | 0.5254 | 2.3317 |  | 0.18389 |  |  |  | 7.3556 | 0.15743 | [23 empty] | -50 | -50
| 71 | 0.71 | 3.55 | 48 | 15.9 | 63.9 | 0.24883 | 8.062 | 3.55 | 1.6124 | 5 |  | 29.7933 | 5 | 0.66051 | 0.41282 | 1.2462 | 350 | 350 | 1.1375 | 2.1462 | 1.2817 | 0.56604 | 2787.4074 | 0.089151 | 0.84662 | 0.84662 | 1.6049 | 710 | 350 | 710 | 350 | 2.8571 | 0.52914 | 2.328 |  | 0.1852 |  |  |  | 7.5137 | 0.15942 | [23 empty] | -50 | -50
| 72 | 0.72 | 3.6 | 48 | 15.9 | 63.9 | 0.24883 | 8.062 | 3.6 | 1.6124 | 5 |  | 29.1629 | 5 | 0.66981 | 0.41863 | 1.2638 | 350 | 350 | 1.1375 | 2.1462 | 1.2817 | 0.56604 | 2826.6667 | 0.089151 | 0.85256 | 0.85256 | 1.6093 | 720 | 350 | 720 | 350 | 2.8571 | 0.53285 | 2.3243 |  | 0.1865 |  |  |  | 7.673 | 0.16141 | [23 empty] | -50 | -50
| 73 | 0.73 | 3.65 | 48 | 15.9 | 63.9 | 0.24883 | 8.062 | 3.65 | 1.6124 | 5 |  | 28.5499 | 5 | 0.67911 | 0.42445 | 1.2813 | 350 | 350 | 1.1375 | 2.1462 | 1.2817 | 0.56604 | 2865.9259 | 0.089151 | 0.85846 | 0.85846 | 1.6137 | 730 | 350 | 730 | 350 | 2.8571 | 0.53654 | 2.3206 |  | 0.18779 |  |  |  | 7.8334 | 0.16339 | [23 empty] | -50 | -50
| 74 | 0.74 | 3.7 | 48 | 15.9 | 63.9 | 0.24883 | 8.062 | 3.7 | 1.6124 | 5 |  | 27.9537 | 5 | 0.68842 | 0.43026 | 1.2989 | 350 | 350 | 1.1375 | 2.1462 | 1.2817 | 0.56604 | 2905.1852 | 0.089151 | 0.86432 | 0.86432 | 1.618 | 740 | 350 | 740 | 350 | 2.8571 | 0.5402 | 2.3169 |  | 0.18907 |  |  |  | 7.995 | 0.16537 | [23 empty] | -50 | -50
| 75 | 0.75 | 3.75 | 48 | 15.9 | 63.9 | 0.24883 | 8.062 | 3.75 | 1.6124 | 5 |  | 27.3735 | 5 | 0.69772 | 0.43608 | 1.3165 | 350 | 350 | 1.1375 | 2.1462 | 1.2817 | 0.56604 | 2944.4444 | 0.089151 | 0.87014 | 0.87014 | 1.6223 | 750 | 350 | 750 | 350 | 2.8571 | 0.54384 | 2.3133 |  | 0.19034 |  |  |  | 8.1576 | 0.16734 | [23 empty] | -50 | -50
| 76 | 0.76 | 3.8 | 48 | 15.9 | 63.9 | 0.24883 | 8.062 | 3.8 | 1.6124 | 5 |  | 26.8086 | 5 | 0.70702 | 0.44189 | 1.334 | 350 | 350 | 1.1375 | 2.1462 | 1.2817 | 0.56604 | 2983.7037 | 0.089151 | 0.87592 | 0.87592 | 1.6266 | 760 | 350 | 760 | 350 | 2.8571 | 0.54745 | 2.3097 |  | 0.19161 |  |  |  | 8.3213 | 0.16931 | [23 empty] | -50 | 0
| 77 | 0.77 | 3.85 | 48 | 15.9 | 63.9 | 0.24883 | 8.062 | 3.85 | 1.6124 | 5 |  | 26.2587 | 5 | 0.71633 | 0.4477 | 1.3516 | 350 | 350 | 1.1375 | 2.1462 | 1.2817 | 0.56604 | 3022.963 | 0.089151 | 0.88167 | 0.88167 | 1.6309 | 770 | 350 | 770 | 350 | 2.8571 | 0.55104 | 2.3061 |  | 0.19286 |  |  |  | 8.486 | 0.17127 | [23 empty] | -50 | -50
| 78 | 0.78 | 3.9 | 48 | 15.9 | 63.9 | 0.24883 | 8.062 | 3.9 | 1.6124 | 5 |  | 25.7229 | 5 | 0.72563 | 0.45352 | 1.3691 | 350 | 350 | 1.1375 | 2.1462 | 1.2817 | 0.56604 | 3062.2222 | 0.089151 | 0.88737 | 0.88737 | 1.6351 | 780 | 350 | 780 | 350 | 2.8571 | 0.55461 | 2.3025 |  | 0.19411 |  |  |  | 8.6519 | 0.17322 | [23 empty] | -50 | -50
| 79 | 0.79 | 3.95 | 48 | 15.9 | 63.9 | 0.24883 | 8.062 | 3.95 | 1.6124 | 5 |  | 25.2009 | 5 | 0.73493 | 0.45933 | 1.3867 | 350 | 350 | 1.1375 | 2.1462 | 1.2817 | 0.56604 | 3101.4815 | 0.089151 | 0.89304 | 0.89304 | 1.6393 | 790 | 350 | 790 | 350 | 2.8571 | 0.55815 | 2.299 |  | 0.19535 |  |  |  | 8.8188 | 0.17517 | [23 empty] | -50 | -50
| 80 | 0.8 | 4 | 48 | 15.9 | 63.9 | 0.24883 | 8.062 | 4 | 1.6124 | 5 |  | 24.6921 | 5 | 0.74423 | 0.46515 | 1.4042 | 350 | 350 | 1.1375 | 2.1462 | 1.2817 | 0.56604 | 3140.7407 | 0.089151 | 0.89868 | 0.89868 | 1.6435 | 800 | 350 | 800 | 350 | 2.8571 | 0.56167 | 2.2955 |  | 0.19659 |  |  |  | 8.9868 | 0.17712 | [23 empty] | -50 | -50
| 81 | 0.81 | 4.05 | 48 | 15.9 | 63.9 | 0.24883 | 8.062 | 4.05 | 1.6124 | 5 |  | 24.196 | 5 | 0.75354 | 0.47096 | 1.4218 | 350 | 350 | 1.1375 | 2.1462 | 1.2817 | 0.56604 | 3180 | 0.089151 | 0.90428 | 0.90428 | 1.6476 | 810 | 350 | 810 | 350 | 2.8571 | 0.56517 | 2.292 |  | 0.19781 |  |  |  | 9.1558 | 0.17906 | [23 empty] | -50 | -50
| 82 | 0.82 | 4.1 | 48 | 15.9 | 63.9 | 0.24883 | 8.062 | 4.1 | 1.6124 | 5 |  | 23.7121 | 5 | 0.76284 | 0.47678 | 1.4393 | 350 | 350 | 1.1375 | 2.1462 | 1.2817 | 0.56604 | 3219.2593 | 0.089151 | 0.90984 | 0.90984 | 1.6517 | 820 | 350 | 820 | 350 | 2.8571 | 0.56865 | 2.2885 |  | 0.19903 |  |  |  | 9.3259 | 0.181 | [23 empty] | -50 | -50
| 83 | 0.83 | 4.15 | 48 | 15.9 | 63.9 | 0.24883 | 8.062 | 4.15 | 1.6124 | 5 |  | 23.2401 | 5 | 0.77214 | 0.48259 | 1.4569 | 350 | 350 | 1.1375 | 2.1462 | 1.2817 | 0.56604 | 3258.5185 | 0.089151 | 0.91537 | 0.91537 | 1.6558 | 830 | 350 | 830 | 350 | 2.8571 | 0.57211 | 2.285 |  | 0.20024 |  |  |  | 9.497 | 0.18293 | [23 empty] | -50 | -50
| 84 | 0.84 | 4.2 | 48 | 15.9 | 63.9 | 0.24883 | 8.062 | 4.2 | 1.6124 | 5 |  | 22.7794 | 5 | 0.78145 | 0.4884 | 1.4744 | 350 | 350 | 1.1375 | 2.1462 | 1.2817 | 0.56604 | 3297.7778 | 0.089151 | 0.92087 | 0.92087 | 1.6599 | 840 | 350 | 840 | 350 | 2.8571 | 0.57554 | 2.2816 |  | 0.20144 |  |  |  | 9.6691 | 0.18485 | [23 empty] | -50 | -50
| 85 | 0.85 | 4.25 | 48 | 15.9 | 63.9 | 0.24883 | 8.062 | 4.25 | 1.6124 | 5 |  | 22.3298 | 5 | 0.79075 | 0.49422 | 1.492 | 350 | 350 | 1.1375 | 2.1462 | 1.2817 | 0.56604 | 3337.037 | 0.089151 | 0.92633 | 0.92633 | 1.664 | 850 | 350 | 850 | 350 | 2.8571 | 0.57896 | 2.2782 |  | 0.20264 |  |  |  | 9.8423 | 0.18677 | [23 empty] | -50 | -50
| 86 | 0.86 | 4.3 | 48 | 15.9 | 63.9 | 0.24883 | 8.062 | 4.3 | 1.6124 | 5 |  | 21.8907 | 5 | 0.80005 | 0.50003 | 1.5095 | 350 | 350 | 1.1375 | 2.1462 | 1.2817 | 0.56604 | 3376.2963 | 0.089151 | 0.93177 | 0.93177 | 1.668 | 860 | 350 | 860 | 350 | 2.8571 | 0.58235 | 2.2748 |  | 0.20382 |  |  |  | 10.0165 | 0.18869 | [23 empty] | -50 | -50
| 87 | 0.87 | 4.35 | 48 | 15.9 | 63.9 | 0.24883 | 8.062 | 4.35 | 1.6124 | 5 |  | 21.4619 | 5 | 0.80936 | 0.50585 | 1.5271 | 350 | 350 | 1.1375 | 2.1462 | 1.2817 | 0.56604 | 3415.5556 | 0.089151 | 0.93717 | 0.93717 | 1.672 | 870 | 350 | 870 | 350 | 2.8571 | 0.58573 | 2.2714 |  | 0.20501 |  |  |  | 10.1917 | 0.1906 | [23 empty] | -50 | -50
| 88 | 0.88 | 4.4 | 48 | 15.9 | 63.9 | 0.24883 | 8.062 | 4.4 | 1.6124 | 5 |  | 21.0431 | 5 | 0.81866 | 0.51166 | 1.5446 | 350 | 350 | 1.1375 | 2.1462 | 1.2817 | 0.56604 | 3454.8148 | 0.089151 | 0.94254 | 0.94254 | 1.676 | 880 | 350 | 880 | 350 | 2.8571 | 0.58909 | 2.2681 |  | 0.20618 |  |  |  | 10.3679 | 0.1925 | [23 empty] | -50 | -50
| 89 | 0.89 | 4.45 | 48 | 15.9 | 63.9 | 0.24883 | 8.062 | 4.45 | 1.6124 | 5 |  | 20.6338 | 5 | 0.82796 | 0.51748 | 1.5622 | 350 | 350 | 1.1375 | 2.1462 | 1.2817 | 0.56604 | 3494.0741 | 0.089151 | 0.94788 | 0.94788 | 1.6799 | 890 | 350 | 890 | 350 | 2.8571 | 0.59242 | 2.2647 |  | 0.20735 |  |  |  | 10.5452 | 0.19441 | [23 empty] | -50 | -50
| 90 | 0.9 | 4.5 | 48 | 15.9 | 63.9 | 0.24883 | 8.062 | 4.5 | 1.6124 | 5 |  | 20.2338 | 5 | 0.83726 | 0.52329 | 1.5797 | 350 | 350 | 1.1375 | 2.1462 | 1.2817 | 0.56604 | 3533.3333 | 0.089151 | 0.95319 | 0.95319 | 1.6838 | 900 | 350 | 900 | 350 | 2.8571 | 0.59574 | 2.2614 |  | 0.20851 |  |  |  | 10.7234 | 0.1963 | [23 empty] | -50 | -50
| 91 | 0.91 | 4.55 | 48 | 15.9 | 63.9 | 0.24883 | 8.062 | 4.55 | 1.6124 | 5 |  | 19.8427 | 5 | 0.84657 | 0.5291 | 1.5973 | 350 | 350 | 1.1375 | 2.1462 | 1.2817 | 0.56604 | 3572.5926 | 0.089151 | 0.95847 | 0.95847 | 1.6878 | 910 | 350 | 910 | 350 | 2.8571 | 0.59904 | 2.2581 |  | 0.20967 |  |  |  | 10.9026 | 0.19819 | [23 empty] | -50 | -50
| 92 | 0.92 | 4.6 | 48 | 15.9 | 63.9 | 0.24883 | 8.062 | 4.6 | 1.6124 | 5 |  | 19.4603 | 5 | 0.85587 | 0.53492 | 1.6148 | 350 | 350 | 1.1375 | 2.1462 | 1.2817 | 0.56604 | 3611.8519 | 0.089151 | 0.96372 | 0.96372 | 1.6916 | 920 | 350 | 920 | 350 | 2.8571 | 0.60233 | 2.2548 |  | 0.21081 |  |  |  | 11.0828 | 0.20008 | [23 empty] | -50 | -50
| 93 | 0.93 | 4.65 | 48 | 15.9 | 63.9 | 0.24883 | 8.062 | 4.65 | 1.6124 | 5 |  | 19.0863 | 5 | 0.86517 | 0.54073 | 1.6324 | 350 | 350 | 1.1375 | 2.1462 | 1.2817 | 0.56604 | 3651.1111 | 0.089151 | 0.96895 | 0.96895 | 1.6955 | 930 | 350 | 930 | 350 | 2.8571 | 0.60559 | 2.2516 |  | 0.21196 |  |  |  | 11.264 | 0.20196 | [23 empty] | -50 | -50
| 94 | 0.94 | 4.7 | 48 | 15.9 | 63.9 | 0.24883 | 8.062 | 4.7 | 1.6124 | 5 |  | 18.7204 | 5 | 0.87448 | 0.54655 | 1.65 | 350 | 350 | 1.1375 | 2.1462 | 1.2817 | 0.56604 | 3690.3704 | 0.089151 | 0.97414 | 0.97414 | 1.6994 | 940 | 350 | 940 | 350 | 2.8571 | 0.60884 | 2.2483 |  | 0.21309 |  |  |  | 11.4462 | 0.20384 | [23 empty] | -50 | -50
| 95 | 0.95 | 4.75 | 48 | 15.9 | 63.9 | 0.24883 | 8.062 | 4.75 | 1.6124 | 5 |  | 18.3625 | 5 | 0.88378 | 0.55236 | 1.6675 | 350 | 350 | 1.1375 | 2.1462 | 1.2817 | 0.56604 | 3729.6296 | 0.089151 | 0.97931 | 0.97931 | 1.7032 | 950 | 350 | 950 | 350 | 2.8571 | 0.61207 | 2.2451 |  | 0.21422 |  |  |  | 11.6293 | 0.20571 | [23 empty] | -50 | -50
| 96 | 0.96 | 4.8 | 48 | 15.9 | 63.9 | 0.24883 | 8.062 | 4.8 | 1.6124 | 5 |  | 18.0121 | 5 | 0.89308 | 0.55818 | 1.6851 | 350 | 350 | 1.1375 | 2.1462 | 1.2817 | 0.56604 | 3768.8889 | 0.089151 | 0.98445 | 0.98445 | 1.707 | 960 | 350 | 960 | 350 | 2.8571 | 0.61528 | 2.2419 |  | 0.21535 |  |  |  | 11.8134 | 0.20758 | [23 empty] | -50 | -50
| 97 | 0.97 | 4.85 | 48 | 15.9 | 63.9 | 0.24883 | 8.062 | 4.85 | 1.6124 | 5 |  | 17.6692 | 5 | 0.90238 | 0.56399 | 1.7026 | 350 | 350 | 1.1375 | 2.1462 | 1.2817 | 0.56604 | 3808.1481 | 0.089151 | 0.98956 | 0.98956 | 1.7108 | 970 | 350 | 970 | 350 | 2.8571 | 0.61848 | 2.2387 |  | 0.21647 |  |  |  | 11.9985 | 0.20944 | [23 empty] | -50 | -50
| 98 | 0.98 | 4.9 | 48 | 15.9 | 63.9 | 0.24883 | 8.062 | 4.9 | 1.6124 | 5 |  | 17.3334 | 5 | 0.91169 | 0.5698 | 1.7202 | 350 | 350 | 1.1375 | 2.1462 | 1.2817 | 0.56604 | 3847.4074 | 0.089151 | 0.99465 | 0.99465 | 1.7146 | 980 | 350 | 980 | 350 | 2.8571 | 0.62166 | 2.2355 |  | 0.21758 |  |  |  | 12.1845 | 0.2113 | [23 empty] | -50 | -50
| 99 | 0.99 | 4.95 | 48 | 15.9 | 63.9 | 0.24883 | 8.062 | 4.95 | 1.6124 | 5 |  | 17.0047 | 5 | 0.92099 | 0.57562 | 1.7377 | 350 | 350 | 1.1375 | 2.1462 | 1.2817 | 0.56604 | 3886.6667 | 0.089151 | 0.99971 | 0.99971 | 1.7183 | 990 | 350 | 990 | 350 | 2.8571 | 0.62482 | 2.2323 |  | 0.21869 |  |  |  | 12.3715 | 0.21316 | [23 empty] | -50 | -50
| 100 | 1 | 5 | 48 | 15.9 | 63.9 | 0.24883 | 8.062 | 5 | 1.6124 | 5 |  | 16.6826 | 5 | 0.93029 | 0.58143 | 1.7553 | 350 | 350 | 1.1375 | 2.1462 | 1.2817 | 0.56604 | 3925.9259 | 0.089151 | 1.0048 | 1.0048 | 1.722 | 1000 | 350 | 1000 | 350 | 2.8571 | 0.62797 | 2.2292 |  | 0.21979 |  |  |  | 12.5594 | 0.21501 | [23 empty] | -50 | -50

## Calculations - Dual (hidden)
Calculations are performed at Vin(nom), Vin(min) and Vin(max) below
50
| Voltages | [7 empty] | Miscellaneous | [23 empty] | On/Off Times and Eff Duty Cycle |  |  |  | Cin / Cout | Cin / Cout |  | RMS Currents |  |  | IC Loss | [6 empty] | Flyback Diode Loss |  |  |  |  | Transformer Loss
| Step | Iout1 (A) | Iout2 (A) | Pout1 (W) | Pout2 (W) | Vin (V) | Vout1-Reflected (V) | Vsw-max (V) | Duty Cycle | Pout1-max (W) | Pout2-max (W) | Iout1-max (A) | Iout2-max (A) | Vout1-actual (V) | Isw (A) | Ton-BCM (µs) | Toff-BCM (µs) | Fsw-max-BCM (kHz) | Fsw-BCM (kHz) | Ipri-min-BCM (A) | Toff-min-BCM (µs) | Iout1-min-BCM (A) | Toff-FFB (µs) | Fsw-FFB (kHz) | Iout1-max-FFB (A) | Ipri-DCM (A) | Ipri (A) | COMP (V) | Iout (mA) | Fsw (kHz) | Iout (mA) | Fsw (kHz) | Tsw (µs) | Ton (µs) | Toff (µs) | Duty Cycle | Cout1 (µF) for 1% ripple | Cout2 (µF) for 1% ripple | Cin (µF) for 5% ripple | Ipri-rms (A) | Isec1-rms (A) | Isec2-rms (A) | P-FET-Cond (W) | P-FET-Sw (W) | P-FET-Qg (W) | P-FET-Coss (W) | P-IQ (W) | P-IC-Total (W) | P-IC-Total (mW) | P-Diode1-Cond (W) | P-Diode2-Cond (W) | P-Diode-Leak (W) | P-Diode-Snubber (W) | P-Diode-Total (W) | PCu-pri (W) | PCu-sec1 (W) | PCu-sec2 (W) | Core Loss (W) | P-trans (W) | P-LeakL-Clamp/Snub (W) | P-Trans-Total (W) | P-Loss-Total (W) | Pout (W) | Efficiency | Efficiency (%) | Iout1 (%) | Check Iout-max
| 0.1 | 1e-09 | 1e-09 | 5e-09 | 3.3e-09 | 24 | 15.9 | 39.9 | 0.3985 | 6.4556 | 2.1304 | 1.2911 | 1.9563 | 5 | 1.9285e-09 | 2.4107e-09 | 3.6388e-09 | 350 | 350 | 0.91085 | 1.7186 | 0.82182 | 0.56604 | 10 | 0.089151 | 3.9761e-05 | 0.3 | 1.0057 | 1e-06 | 10 | 1e-06 | 10 | 100 | 0.375 | 99.625 | 0.00375 | 7.5e-09 | 1.1364e-08 | 1.9218e-08 | 0.010607 | 0.51864 | 0.25197 | 3.9375e-05 | 0.00089775 | 0.000125 | 0.00079601 | 0.00696 | 0.0088236 | 8.8236 | 3.88e-10 | 3.88e-10 |  |  | 7.76e-07 | 2.25e-05 | 0.010759 | 0.006349 | 7.7942e-07 | 0.019214 | 9e-05 | 19.3039 | 0.028127 | 8.3e-09 | 2.9509e-07 | 2.9509e-05 | 0 | -50 | -50
| 1 | 0.01 | 0.005 | 0.05 | 0.0165 | 24 | 15.9 | 39.9 | 0.3985 | 4.8539 | 2.1304 | 0.97077 | 1.4709 | 5 | 0.015452 | 0.019315 | 0.029154 | 350 | 350 | 0.91085 | 1.7186 | 0.82182 | 0.56604 | 39.2593 | 0.089151 | 0.11255 | 0.3 | 1.0224 | 10 | 39.2593 | 10 | 39.2593 | 25.4717 | 0.375 | 25.0967 | 0.014722 | 0.075 | 0.056818 | 0.048412 | 0.021016 | 0.51578 | 0.25058 | 0.00015458 | 0.0035245 | 0.00049074 | 0.0031251 | 0.00696 | 0.014277 | 14.2765 | 0.00388 | 0.00194 |  |  | 5.82 | 8.8333e-05 | 0.010641 | 0.0062791 | 2.3803e-05 | 0.019099 | 0.00035333 | 19.4526 | 0.039549 | 0.0665 | 0.62707 | 62.7068 | 1 | -50 | -50
| 2 | 0.02 | 0.01 | 0.1 | 0.033 | 24 | 15.9 | 39.9 | 0.3985 | 4.8539 | 2.1304 | 0.97077 | 1.4709 | 5 | 0.030903 | 0.038629 | 0.058308 | 350 | 350 | 0.91085 | 1.7186 | 0.82182 | 0.56604 | 78.5185 | 0.089151 | 0.15916 | 0.3 | 1.0449 | 20 | 78.5185 | 20 | 78.5185 | 12.7358 | 0.375 | 12.3608 | 0.029444 | 0.15 | 0.11364 | 0.047688 | 0.029721 | 0.51191 | 0.2487 | 0.00030917 | 0.007049 | 0.00098148 | 0.0062501 | 0.00696 | 0.021594 | 21.5938 | 0.00776 | 0.00388 |  |  | 11.64 | 0.00017667 | 0.010482 | 0.0061853 | 0.00013465 | 0.019025 | 0.00070667 | 19.7322 | 0.052966 | 0.133 | 0.71518 | 71.5185 | 2 | -50 | -50
| 3 | 0.03 | 0.015 | 0.15 | 0.0495 | 24 | 15.9 | 39.9 | 0.3985 | 4.8539 | 2.1304 | 0.97077 | 1.4709 | 5 | 0.046355 | 0.057944 | 0.087462 | 350 | 350 | 0.91085 | 1.7186 | 0.82182 | 0.56604 | 117.7778 | 0.089151 | 0.19494 | 0.3 | 1.0673 | 30 | 117.7778 | 30 | 117.7778 | 8.4906 | 0.375 | 8.1156 | 0.044167 | 0.225 | 0.17045 | 0.046965 | 0.036401 | 0.50801 | 0.24681 | 0.00046375 | 0.010573 | 0.0014722 | 0.0093752 | 0.00696 | 0.028912 | 28.9119 | 0.01164 | 0.00582 |  |  | 17.46 | 0.000265 | 0.010323 | 0.0060914 | 0.00037105 | 0.019077 | 0.00106 | 20.1375 | 0.066509 | 0.1995 | 0.74997 | 74.9974 | 3 | -50 | -50
| 4 | 0.04 | 0.02 | 0.2 | 0.066 | 24 | 15.9 | 39.9 | 0.3985 | 4.8539 | 2.1304 | 0.97077 | 1.4709 | 5 | 0.061806 | 0.077258 | 0.11662 | 350 | 350 | 0.91085 | 1.7186 | 0.82182 | 0.56604 | 157.037 | 0.089151 | 0.22509 | 0.3 | 1.0897 | 40 | 157.037 | 40 | 157.037 | 6.3679 | 0.375 | 5.9929 | 0.058889 | 0.3 | 0.22727 | 0.046242 | 0.042032 | 0.50408 | 0.2449 | 0.00061833 | 0.014098 | 0.001963 | 0.0125 | 0.00696 | 0.036231 | 36.2308 | 0.01552 | 0.00776 |  |  | 23.28 | 0.00035333 | 0.010164 | 0.0059976 | 0.00076169 | 0.019284 | 0.0014133 | 20.6973 | 0.080208 | 0.266 | 0.76832 | 76.8324 | 4 | -50 | -50
| 5 | 0.05 | 0.025 | 0.25 | 0.0825 | 24 | 15.9 | 39.9 | 0.3985 | 4.8539 | 2.1304 | 0.97077 | 1.4709 | 5 | 0.077258 | 0.096573 | 0.14577 | 350 | 350 | 0.91085 | 1.7186 | 0.82182 | 0.56604 | 196.2963 | 0.089151 | 0.25166 | 0.3 | 1.1122 | 50 | 196.2963 | 50 | 196.2963 | 5.0943 | 0.375 | 4.7193 | 0.073611 | 0.375 | 0.28409 | 0.045518 | 0.046993 | 0.50012 | 0.24298 | 0.00077292 | 0.017622 | 0.0024537 | 0.015625 | 0.00696 | 0.04355 | 43.5504 | 0.0194 | 0.0097 |  |  | 29.1 | 0.00044167 | 0.010005 | 0.0059038 | 0.0013306 | 0.019669 | 0.0017667 | 21.4355 | 0.094086 | 0.3325 | 0.77944 | 77.9444 | 5 | -50 | -50
| 6 | 0.06 | 0.03 | 0.3 | 0.099 | 24 | 15.9 | 39.9 | 0.3985 | 4.8539 | 2.1304 | 0.97077 | 1.4709 | 5 | 0.09271 | 0.11589 | 0.17492 | 350 | 350 | 0.91085 | 1.7186 | 0.82182 | 0.56604 | 235.5556 | 0.089151 | 0.27568 | 0.3 | 1.1346 | 60 | 235.5556 | 60 | 235.5556 | 4.2453 | 0.375 | 3.8703 | 0.088333 | 0.45 | 0.34091 | 0.044795 | 0.051478 | 0.49614 | 0.24104 | 0.0009275 | 0.021147 | 0.0029444 | 0.01875 | 0.00696 | 0.050871 | 50.8708 | 0.02328 | 0.01164 |  |  | 34.92 | 0.00053 | 0.009846 | 0.00581 | 0.002099 | 0.020253 | 0.00212 | 22.3735 | 0.10816 | 0.399 | 0.78673 | 78.6727 | 6 | -50 | -50
| 7 | 0.07 | 0.035 | 0.35 | 0.1155 | 24 | 15.9 | 39.9 | 0.3985 | 4.8539 | 2.1304 | 0.97077 | 1.4709 | 5 | 0.10816 | 0.1352 | 0.20408 | 350 | 350 | 0.91085 | 1.7186 | 0.82182 | 0.56604 | 274.8148 | 0.089151 | 0.29777 | 0.3 | 1.157 | 70 | 274.8148 | 70 | 274.8148 | 3.6388 | 0.375 | 3.2638 | 0.10306 | 0.525 | 0.39773 | 0.044072 | 0.055603 | 0.49211 | 0.23908 | 0.0010821 | 0.024671 | 0.0034352 | 0.021875 | 0.00696 | 0.058192 | 58.1921 | 0.02716 | 0.01358 |  |  | 40.74 | 0.00061833 | 0.009687 | 0.0057162 | 0.0030858 | 0.021057 | 0.0024733 | 23.5302 | 0.12246 | 0.4655 | 0.79172 | 79.1717 | 7 | -50 | -50
| 8 | 0.08 | 0.04 | 0.4 | 0.132 | 24 | 15.9 | 39.9 | 0.3985 | 4.8539 | 2.1304 | 0.97077 | 1.4709 | 5 | 0.12361 | 0.15452 | 0.23323 | 350 | 350 | 0.91085 | 1.7186 | 0.82182 | 0.56604 | 314.0741 | 0.089151 | 0.31833 | 0.31833 | 1.1795 | 80 | 314.0741 | 80 | 314.0741 | 3.184 | 0.39791 | 2.7861 | 0.12497 | 0.63666 | 0.48232 | 0.042995 | 0.064972 | 0.51576 | 0.25057 | 0.0014775 | 0.029919 | 0.0039259 | 0.025 | 0.00696 | 0.067517 | 67.5165 | 0.03104 | 0.01552 |  |  | 46.56 | 0.00084427 | 0.01064 | 0.0062787 | 0.0049974 | 0.024928 | 0.0031826 | 28.1103 | 0.14219 | 0.532 | 0.7891 | 78.9099 | 8 | -50 | -50
| 9 | 0.09 | 0.045 | 0.45 | 0.1485 | 24 | 15.9 | 39.9 | 0.3985 | 4.8539 | 2.1304 | 0.97077 | 1.4709 | 5 | 0.13906 | 0.17383 | 0.26239 | 350 | 350 | 0.91085 | 1.7186 | 0.82182 | 0.56604 | 353.3333 | 0.089151 | 0.33764 | 0.33764 | 1.2279 | 90 | 350 | 90 | 350 | 2.8571 | 0.42205 | 2.4351 | 0.14772 | 0.75969 | 0.57552 | 0.042276 | 0.074922 | 0.53989 | 0.2623 | 0.0019646 | 0.035363 | 0.004375 | 0.02786 | 0.00696 | 0.076841 | 76.8408 | 0.03492 | 0.01746 |  |  | 52.38 | 0.0011226 | 0.011659 | 0.0068799 | 0.0075905 | 0.029658 | 0.00399 | 33.6484 | 0.16287 | 0.5985 | 0.78608 | 78.6084 | 9 | -50 | -50
| 10 | 0.1 | 0.05 | 0.5 | 0.165 | 24 | 15.9 | 39.9 | 0.3985 | 4.8539 | 2.1304 | 0.97077 | 1.4709 | 5 | 0.15452 | 0.19315 | 0.29154 | 350 | 350 | 0.91085 | 1.7186 | 0.82182 | 0.56604 | 392.5926 | 0.089151 | 0.3559 | 0.3559 | 1.2414 | 100 | 350 | 100 | 350 | 2.8571 | 0.44488 | 2.4123 | 0.15571 | 0.88976 | 0.67406 | 0.046533 | 0.081082 | 0.56642 | 0.27519 | 0.002301 | 0.037276 | 0.004375 | 0.02786 | 0.00696 | 0.079146 | 79.1463 | 0.0388 | 0.0194 |  |  | 58.2 | 0.0013149 | 0.012833 | 0.0075727 | 0.008659 | 0.033044 | 0.0044333 | 37.4771 | 0.17482 | 0.665 | 0.79183 | 79.1833 | 10 | -50 | -50
| 11 | 0.11 | 0.055 | 0.55 | 0.1815 | 24 | 15.9 | 39.9 | 0.3985 | 4.8539 | 2.1304 | 0.97077 | 1.4709 | 5 | 0.16997 | 0.21246 | 0.32069 | 350 | 350 | 0.91085 | 1.7186 | 0.82182 | 0.56604 | 431.8519 | 0.089151 | 0.37327 | 0.37327 | 1.2543 | 110 | 350 | 110 | 350 | 2.8571 | 0.46659 | 2.3906 | 0.16331 | 1.0265 | 0.77765 | 0.050725 | 0.08709 | 0.59139 | 0.28732 | 0.0026547 | 0.039096 | 0.004375 | 0.02786 | 0.00696 | 0.081379 | 81.3788 | 0.04268 | 0.02134 |  |  | 64.02 | 0.0015169 | 0.01399 | 0.008255 | 0.0097546 | 0.036437 | 0.0048767 | 41.3133 | 0.18671 | 0.7315 | 0.79666 | 79.6657 | 11 | -50 | -50
| 12 | 0.12 | 0.06 | 0.6 | 0.198 | 24 | 15.9 | 39.9 | 0.3985 | 4.8539 | 2.1304 | 0.97077 | 1.4709 | 5 | 0.18542 | 0.23177 | 0.34985 | 350 | 350 | 0.91085 | 1.7186 | 0.82182 | 0.56604 | 471.1111 | 0.089151 | 0.38987 | 0.38987 | 1.2666 | 120 | 350 | 120 | 350 | 2.8571 | 0.48734 | 2.3698 | 0.17057 | 1.1696 | 0.88607 | 0.054857 | 0.092963 | 0.615 | 0.29879 | 0.0030248 | 0.040834 | 0.004375 | 0.02786 | 0.00696 | 0.08355 | 83.55 | 0.04656 | 0.02328 |  |  | 69.84 | 0.0017284 | 0.015129 | 0.0089273 | 0.010875 | 0.039836 | 0.00532 | 45.1562 | 0.19855 | 0.798 | 0.80077 | 80.0766 | 12 | -50 | -50
| 13 | 0.13 | 0.065 | 0.65 | 0.2145 | 24 | 15.9 | 39.9 | 0.3985 | 4.8539 | 2.1304 | 0.97077 | 1.4709 | 5 | 0.20087 | 0.25109 | 0.379 | 350 | 350 | 0.91085 | 1.7186 | 0.82182 | 0.56604 | 510.3704 | 0.089151 | 0.40579 | 0.40579 | 1.2784 | 130 | 350 | 130 | 350 | 2.8571 | 0.50724 | 2.3499 | 0.17753 | 1.3188 | 0.99911 | 0.058929 | 0.098715 | 0.63742 | 0.30968 | 0.0034106 | 0.042502 | 0.004375 | 0.02786 | 0.00696 | 0.085669 | 85.669 | 0.05044 | 0.02522 |  |  | 75.66 | 0.0019489 | 0.016252 | 0.00959 | 0.01202 | 0.043242 | 0.0057633 | 49.0051 | 0.21033 | 0.8645 | 0.80431 | 80.431 | 13 | -50 | -50
| 14 | 0.14 | 0.07 | 0.7 | 0.231 | 24 | 15.9 | 39.9 | 0.3985 | 4.8539 | 2.1304 | 0.97077 | 1.4709 | 5 | 0.21632 | 0.2704 | 0.40816 | 350 | 350 | 0.91085 | 1.7186 | 0.82182 | 0.56604 | 549.6296 | 0.089151 | 0.42111 | 0.42111 | 1.2897 | 140 | 350 | 140 | 350 | 2.8571 | 0.52639 | 2.3308 | 0.18424 | 1.4739 | 1.1166 | 0.062945 | 0.10436 | 0.65878 | 0.32006 | 0.0038116 | 0.044106 | 0.004375 | 0.02786 | 0.00696 | 0.087743 | 87.7432 | 0.05432 | 0.02716 |  |  | 81.48 | 0.0021781 | 0.017359 | 0.010244 | 0.013186 | 0.046652 | 0.0062067 | 52.8591 | 0.22208 | 0.931 | 0.8074 | 80.7401 | 14 | -50 | -50
| 15 | 0.15 | 0.075 | 0.75 | 0.2475 | 24 | 15.9 | 39.9 | 0.3985 | 4.8539 | 2.1304 | 0.97077 | 1.4709 | 5 | 0.23177 | 0.28972 | 0.43731 | 350 | 350 | 0.91085 | 1.7186 | 0.82182 | 0.56604 | 588.8889 | 0.089151 | 0.43589 | 0.43589 | 1.3007 | 150 | 350 | 150 | 350 | 2.8571 | 0.54486 | 2.3123 | 0.1907 | 1.6346 | 1.2383 | 0.066906 | 0.1099 | 0.67919 | 0.32997 | 0.0042272 | 0.045654 | 0.004375 | 0.02786 | 0.00696 | 0.089779 | 89.7786 | 0.0582 | 0.0291 |  |  | 87.3 | 0.0024156 | 0.018452 | 0.010888 | 0.014374 | 0.050068 | 0.00665 | 56.7178 | 0.2338 | 0.9975 | 0.81012 | 81.0122 | 15 | -50 | -50
| 16 | 0.16 | 0.08 | 0.8 | 0.264 | 24 | 15.9 | 39.9 | 0.3985 | 4.8539 | 2.1304 | 0.97077 | 1.4709 | 5 | 0.24723 | 0.30903 | 0.46646 | 350 | 350 | 0.91085 | 1.7186 | 0.82182 | 0.56604 | 628.1481 | 0.089151 | 0.45019 | 0.45019 | 1.3112 | 160 | 350 | 160 | 350 | 2.8571 | 0.56273 | 2.2944 | 0.19696 | 1.8007 | 1.3642 | 0.070815 | 0.11535 | 0.69875 | 0.33948 | 0.0046569 | 0.047151 | 0.004375 | 0.02786 | 0.00696 | 0.09178 | 91.7801 | 0.06208 | 0.03104 |  |  | 93.12 | 0.0026611 | 0.01953 | 0.011524 | 0.015582 | 0.053487 | 0.0070933 | 60.5808 | 0.24548 | 1.064 | 0.81254 | 81.2536 | 16 | -50 | -50
| 17 | 0.17 | 0.085 | 0.85 | 0.2805 | 24 | 15.9 | 39.9 | 0.3985 | 4.8539 | 2.1304 | 0.97077 | 1.4709 | 5 | 0.26268 | 0.32835 | 0.49562 | 350 | 350 | 0.91085 | 1.7186 | 0.82182 | 0.56604 | 667.4074 | 0.089151 | 0.46404 | 0.46404 | 1.3215 | 170 | 350 | 170 | 350 | 2.8571 | 0.58005 | 2.2771 | 0.20302 | 1.9722 | 1.4941 | 0.074673 | 0.12072 | 0.71753 | 0.3486 | 0.0051003 | 0.048602 | 0.004375 | 0.02786 | 0.00696 | 0.093752 | 93.7521 | 0.06596 | 0.03298 |  |  | 98.94 | 0.0029144 | 0.020594 | 0.012152 | 0.016809 | 0.056911 | 0.0075367 | 64.4475 | 0.25714 | 1.1305 | 0.81469 | 81.4693 | 17 | -50 | -50
| 18 | 0.18 | 0.09 | 0.9 | 0.297 | 24 | 15.9 | 39.9 | 0.3985 | 4.8539 | 2.1304 | 0.97077 | 1.4709 | 5 | 0.27813 | 0.34766 | 0.52477 | 350 | 350 | 0.91085 | 1.7186 | 0.82182 | 0.56604 | 706.6667 | 0.089151 | 0.47749 | 0.47749 | 1.3315 | 180 | 350 | 180 | 350 | 2.8571 | 0.59687 | 2.2603 | 0.2089 | 2.1487 | 1.6278 | 0.078482 | 0.126 | 0.7356 | 0.35738 | 0.0055568 | 0.050011 | 0.004375 | 0.02786 | 0.00696 | 0.095698 | 95.6979 | 0.06984 | 0.03492 |  |  | 104.76 | 0.0031753 | 0.021644 | 0.012772 | 0.018053 | 0.060338 | 0.00798 | 68.3176 | 0.26878 | 1.197 | 0.81663 | 81.6633 | 18 | -50 | -50
| 19 | 0.19 | 0.095 | 0.95 | 0.3135 | 24 | 15.9 | 39.9 | 0.3985 | 4.8539 | 2.1304 | 0.97077 | 1.4709 | 5 | 0.29358 | 0.36698 | 0.55393 | 350 | 350 | 0.91085 | 1.7186 | 0.82182 | 0.56604 | 745.9259 | 0.089151 | 0.49058 | 0.49058 | 1.3412 | 190 | 350 | 190 | 350 | 2.8571 | 0.61322 | 2.2439 | 0.21463 | 2.3302 | 1.7653 | 0.082242 | 0.13122 | 0.75302 | 0.36584 | 0.0060263 | 0.051382 | 0.004375 | 0.02786 | 0.00696 | 0.097621 | 97.6207 | 0.07372 | 0.03686 |  |  | 110.58 | 0.0034436 | 0.022682 | 0.013384 | 0.019316 | 0.063768 | 0.0084233 | 72.1908 | 0.28039 | 1.2635 | 0.81839 | 81.8386 | 19 | -50 | -50
| 20 | 0.2 | 0.1 | 1 | 0.33 | 24 | 15.9 | 39.9 | 0.3985 | 4.8539 | 2.1304 | 0.97077 | 1.4709 | 5 | 0.30903 | 0.38629 | 0.58308 | 350 | 350 | 0.91085 | 1.7186 | 0.82182 | 0.56604 | 785.1852 | 0.089151 | 0.50332 | 0.50332 | 1.3506 | 200 | 350 | 200 | 350 | 2.8571 | 0.62915 | 2.228 | 0.2202 | 2.5166 | 1.9065 | 0.085956 | 0.13636 | 0.76983 | 0.37401 | 0.0065082 | 0.052717 | 0.004375 | 0.02786 | 0.00696 | 0.099523 | 99.5232 | 0.0776 | 0.0388 |  |  | 116.4 | 0.003719 | 0.023706 | 0.013988 | 0.020595 | 0.0672 | 0.0088667 | 76.0669 | 0.29199 | 1.33 | 0.81998 | 81.998 | 20 | -50 | -50
| 21 | 0.21 | 0.105 | 1.05 | 0.3465 | 24 | 15.9 | 39.9 | 0.3985 | 4.8539 | 2.1304 | 0.97077 | 1.4709 | 5 | 0.32448 | 0.4056 | 0.61223 | 350 | 350 | 0.91085 | 1.7186 | 0.82182 | 0.56604 | 824.4444 | 0.089151 | 0.51575 | 0.51575 | 1.3598 | 210 | 350 | 210 | 350 | 2.8571 | 0.64469 | 2.2125 | 0.22564 | 2.7077 | 2.0513 | 0.089625 | 0.14145 | 0.78609 | 0.38191 | 0.0070024 | 0.054019 | 0.004375 | 0.02786 | 0.00696 | 0.10141 | 101.4075 | 0.08148 | 0.04074 |  |  | 122.22 | 0.0040014 | 0.024718 | 0.014585 | 0.02189 | 0.070635 | 0.00931 | 79.9454 | 0.30357 | 1.3965 | 0.82144 | 82.1435 | 21 | -50 | -50
| 22 | 0.22 | 0.11 | 1.1 | 0.363 | 24 | 15.9 | 39.9 | 0.3985 | 4.8539 | 2.1304 | 0.97077 | 1.4709 | 5 | 0.33994 | 0.42492 | 0.64139 | 350 | 350 | 0.91085 | 1.7186 | 0.82182 | 0.56604 | 863.7037 | 0.089151 | 0.52789 | 0.52789 | 1.3688 | 220 | 350 | 220 | 350 | 2.8571 | 0.65986 | 2.1973 | 0.23095 | 2.9034 | 2.1995 | 0.093249 | 0.14647 | 0.80183 | 0.38955 | 0.0075085 | 0.05529 | 0.004375 | 0.02786 | 0.00696 | 0.10328 | 103.2758 | 0.08536 | 0.04268 |  |  | 128.04 | 0.0042906 | 0.025717 | 0.015175 | 0.0232 | 0.074073 | 0.0097533 | 83.8262 | 0.31514 | 1.463 | 0.82277 | 82.2769 | 22 | -50 | -50
| 23 | 0.23 | 0.115 | 1.15 | 0.3795 | 24 | 15.9 | 39.9 | 0.3985 | 4.8539 | 2.1304 | 0.97077 | 1.4709 | 5 | 0.35539 | 0.44423 | 0.67054 | 350 | 350 | 0.91085 | 1.7186 | 0.82182 | 0.56604 | 902.963 | 0.089151 | 0.53975 | 0.53975 | 1.3776 | 230 | 350 | 230 | 350 | 2.8571 | 0.67469 | 2.1825 | 0.23614 | 3.1036 | 2.3512 | 0.096829 | 0.15143 | 0.81708 | 0.39696 | 0.0080262 | 0.056532 | 0.004375 | 0.02786 | 0.00696 | 0.10513 | 105.1297 | 0.08924 | 0.04462 |  |  | 133.86 | 0.0045864 | 0.026704 | 0.015758 | 0.024526 | 0.077512 | 0.010197 | 87.7091 | 0.3267 | 1.5295 | 0.824 | 82.3996 | 23 | -50 | -50
| 24 | 0.24 | 0.12 | 1.2 | 0.396 | 24 | 15.9 | 39.9 | 0.3985 | 4.8539 | 2.1304 | 0.97077 | 1.4709 | 5 | 0.37084 | 0.46355 | 0.6997 | 350 | 350 | 0.91085 | 1.7186 | 0.82182 | 0.56604 | 942.2222 | 0.089151 | 0.55136 | 0.55136 | 1.3862 | 240 | 350 | 240 | 350 | 2.8571 | 0.6892 | 2.1679 | 0.24122 | 3.3082 | 2.5062 | 0.10037 | 0.15634 | 0.83187 | 0.40415 | 0.0085553 | 0.057748 | 0.004375 | 0.02786 | 0.00696 | 0.10697 | 106.9708 | 0.09312 | 0.04656 |  |  | 139.68 | 0.0048887 | 0.02768 | 0.016334 | 0.025866 | 0.080954 | 0.01064 | 91.5939 | 0.33824 | 1.596 | 0.82513 | 82.5128 | 24 | -50 | -50
| 25 | 0.25 | 0.125 | 1.25 | 0.4125 | 24 | 15.9 | 39.9 | 0.3985 | 4.8539 | 2.1304 | 0.97077 | 1.4709 | 5 | 0.38629 | 0.48286 | 0.72885 | 350 | 350 | 0.91085 | 1.7186 | 0.82182 | 0.56604 | 981.4815 | 0.089151 | 0.56273 | 0.56273 | 1.3946 | 250 | 350 | 250 | 350 | 2.8571 | 0.70341 | 2.1537 | 0.2462 | 3.5171 | 2.6644 | 0.10386 | 0.16121 | 0.84624 | 0.41113 | 0.0090955 | 0.058939 | 0.004375 | 0.02786 | 0.00696 | 0.1088 | 108.8006 | 0.097 | 0.0485 |  |  | 145.5 | 0.0051975 | 0.028645 | 0.016903 | 0.02722 | 0.084397 | 0.011083 | 95.4804 | 0.34978 | 1.6625 | 0.82618 | 82.6177 | 25 | -50 | -50
| 26 | 0.26 | 0.13 | 1.3 | 0.429 | 24 | 15.9 | 39.9 | 0.3985 | 4.8539 | 2.1304 | 0.97077 | 1.4709 | 5 | 0.40174 | 0.50218 | 0.758 | 350 | 350 | 0.91085 | 1.7186 | 0.82182 | 0.56604 | 1020.7407 | 0.089151 | 0.57388 | 0.57388 | 1.4029 | 260 | 350 | 260 | 350 | 2.8571 | 0.71734 | 2.1398 | 0.25107 | 3.7302 | 2.8259 | 0.10732 | 0.16602 | 0.8602 | 0.41791 | 0.0096467 | 0.060106 | 0.004375 | 0.02786 | 0.00696 | 0.11062 | 110.6202 | 0.10088 | 0.05044 |  |  | 151.32 | 0.0055124 | 0.029598 | 0.017465 | 0.028588 | 0.087842 | 0.011527 | 99.3685 | 0.36131 | 1.729 | 0.82715 | 82.7151 | 26 | -50 | -50
| 27 | 0.27 | 0.135 | 1.35 | 0.4455 | 24 | 15.9 | 39.9 | 0.3985 | 4.8539 | 2.1304 | 0.97077 | 1.4709 | 5 | 0.41719 | 0.52149 | 0.78716 | 350 | 350 | 0.91085 | 1.7186 | 0.82182 | 0.56604 | 1060 | 0.089151 | 0.58481 | 0.58481 | 1.411 | 270 | 350 | 270 | 350 | 2.8571 | 0.73101 | 2.1261 | 0.25585 | 3.9475 | 2.9905 | 0.11074 | 0.17078 | 0.87378 | 0.42451 | 0.010209 | 0.061251 | 0.004375 | 0.02786 | 0.00696 | 0.11243 | 112.4309 | 0.10476 | 0.05238 |  |  | 157.14 | 0.0058335 | 0.03054 | 0.018021 | 0.029969 | 0.091288 | 0.01197 | 103.2579 | 0.37283 | 1.7955 | 0.82806 | 82.8057 | 27 | -50 | -50
| 28 | 0.28 | 0.14 | 1.4 | 0.462 | 24 | 15.9 | 39.9 | 0.3985 | 4.8539 | 2.1304 | 0.97077 | 1.4709 | 5 | 0.43265 | 0.54081 | 0.81631 | 350 | 350 | 0.91085 | 1.7186 | 0.82182 | 0.56604 | 1099.2593 | 0.089151 | 0.59554 | 0.59554 | 1.4189 | 280 | 350 | 280 | 350 | 2.8571 | 0.74442 | 2.1127 | 0.26055 | 4.1688 | 3.1582 | 0.11411 | 0.17551 | 0.887 | 0.43094 | 0.010781 | 0.062375 | 0.004375 | 0.02786 | 0.00696 | 0.11423 | 114.2335 | 0.10864 | 0.05432 |  |  | 162.96 | 0.0061605 | 0.031471 | 0.018571 | 0.031363 | 0.094735 | 0.012413 | 107.1486 | 0.38434 | 1.862 | 0.8289 | 82.8903 | 28 | -50 | -50
| 29 | 0.29 | 0.145 | 1.45 | 0.4785 | 24 | 15.9 | 39.9 | 0.3985 | 4.8539 | 2.1304 | 0.97077 | 1.4709 | 5 | 0.4481 | 0.56012 | 0.84547 | 350 | 350 | 0.91085 | 1.7186 | 0.82182 | 0.56604 | 1138.5185 | 0.089151 | 0.60608 | 0.60608 | 1.4267 | 290 | 350 | 290 | 350 | 2.8571 | 0.7576 | 2.0995 | 0.26516 | 4.3941 | 3.3289 | 0.11745 | 0.18019 | 0.89989 | 0.43719 | 0.011364 | 0.063479 | 0.004375 | 0.02786 | 0.00696 | 0.11603 | 116.029 | 0.11252 | 0.05626 |  |  | 168.78 | 0.0064935 | 0.032392 | 0.019114 | 0.032769 | 0.098184 | 0.012857 | 111.0404 | 0.39585 | 1.9285 | 0.82969 | 82.9695 | 29 | -50 | -50
| 30 | 0.3 | 0.15 | 1.5 | 0.495 | 24 | 15.9 | 39.9 | 0.3985 | 4.8539 | 2.1304 | 0.97077 | 1.4709 | 5 | 0.46355 | 0.57944 | 0.87462 | 350 | 350 | 0.91085 | 1.7186 | 0.82182 | 0.56604 | 1177.7778 | 0.089151 | 0.61644 | 0.61644 | 1.4344 | 300 | 350 | 300 | 350 | 2.8571 | 0.77055 | 2.0866 | 0.26969 | 4.6233 | 3.5025 | 0.12075 | 0.18483 | 0.91244 | 0.44329 | 0.011956 | 0.064565 | 0.004375 | 0.02786 | 0.00696 | 0.11782 | 117.8183 | 0.1164 | 0.0582 |  |  | 174.6 | 0.0068322 | 0.033302 | 0.019651 | 0.034188 | 0.10163 | 0.0133 | 114.9332 | 0.40735 | 1.995 | 0.83044 | 83.0436 | 30 | -50 | -50
| 31 | 0.31 | 0.155 | 1.55 | 0.5115 | 24 | 15.9 | 39.9 | 0.3985 | 4.8539 | 2.1304 | 0.97077 | 1.4709 | 5 | 0.479 | 0.59875 | 0.90377 | 350 | 350 | 0.91085 | 1.7186 | 0.82182 | 0.56604 | 1217.037 | 0.089151 | 0.62663 | 0.62663 | 1.4419 | 310 | 350 | 310 | 350 | 2.8571 | 0.78329 | 2.0739 | 0.27415 | 4.8564 | 3.6791 | 0.12402 | 0.18943 | 0.92469 | 0.44924 | 0.012559 | 0.065632 | 0.004375 | 0.02786 | 0.00696 | 0.1196 | 119.6021 | 0.12028 | 0.06014 |  |  | 180.42 | 0.0071767 | 0.034202 | 0.020182 | 0.035618 | 0.10508 | 0.013743 | 118.827 | 0.41885 | 2.0615 | 0.83113 | 83.1133 | 31 | -50 | -50
| 32 | 0.32 | 0.16 | 1.6 | 0.528 | 24 | 15.9 | 39.9 | 0.3985 | 4.8539 | 2.1304 | 0.97077 | 1.4709 | 5 | 0.49445 | 0.61806 | 0.93293 | 350 | 350 | 0.91085 | 1.7186 | 0.82182 | 0.56604 | 1256.2963 | 0.089151 | 0.63666 | 0.63666 | 1.4494 | 320 | 350 | 320 | 350 | 2.8571 | 0.79582 | 2.0613 | 0.27854 | 5.0933 | 3.8585 | 0.12724 | 0.19399 | 0.93664 | 0.45505 | 0.013172 | 0.066682 | 0.004375 | 0.02786 | 0.00696 | 0.12138 | 121.3811 | 0.12416 | 0.06208 |  |  | 186.24 | 0.0075267 | 0.035092 | 0.020707 | 0.03706 | 0.10853 | 0.014187 | 122.7215 | 0.43034 | 2.128 | 0.83179 | 83.1789 | 32 | -50 | -50
| 33 | 0.33 | 0.165 | 1.65 | 0.5445 | 24 | 15.9 | 39.9 | 0.3985 | 4.8539 | 2.1304 | 0.97077 | 1.4709 | 5 | 0.5099 | 0.63738 | 0.96208 | 350 | 350 | 0.91085 | 1.7186 | 0.82182 | 0.56604 | 1295.5556 | 0.089151 | 0.64653 | 0.64653 | 1.4567 | 330 | 350 | 330 | 350 | 2.8571 | 0.80816 | 2.049 | 0.28286 | 5.3339 | 4.0408 | 0.13043 | 0.19852 | 0.94831 | 0.46072 | 0.013794 | 0.067716 | 0.004375 | 0.02786 | 0.00696 | 0.12316 | 123.1558 | 0.12804 | 0.06402 |  |  | 192.06 | 0.0078823 | 0.035972 | 0.021226 | 0.038513 | 0.11199 | 0.01463 | 126.6167 | 0.44183 | 2.1945 | 0.83241 | 83.2406 | 33 | -50 | -50
| 34 | 0.34 | 0.17 | 1.7 | 0.561 | 24 | 15.9 | 39.9 | 0.3985 | 4.8539 | 2.1304 | 0.97077 | 1.4709 | 5 | 0.52535 | 0.65669 | 0.99124 | 350 | 350 | 0.91085 | 1.7186 | 0.82182 | 0.56604 | 1334.8148 | 0.089151 | 0.65625 | 0.65625 | 1.4639 | 340 | 350 | 340 | 350 | 2.8571 | 0.82031 | 2.0368 | 0.28711 | 5.5781 | 4.2259 | 0.13359 | 0.20302 | 0.95972 | 0.46626 | 0.014426 | 0.068734 | 0.004375 | 0.02786 | 0.00696 | 0.12493 | 124.927 | 0.13192 | 0.06596 |  |  | 197.88 | 0.0082433 | 0.036842 | 0.02174 | 0.039978 | 0.11544 | 0.015073 | 130.5125 | 0.45332 | 2.261 | 0.83299 | 83.299 | 34 | -50 | -50
| 35 | 0.35 | 0.175 | 1.75 | 0.5775 | 24 | 15.9 | 39.9 | 0.3985 | 4.8539 | 2.1304 | 0.97077 | 1.4709 | 5 | 0.54081 | 0.67601 | 1.0204 | 350 | 350 | 0.91085 | 1.7186 | 0.82182 | 0.56604 | 1374.0741 | 0.089151 | 0.66583 | 0.66583 | 1.471 | 350 | 350 | 350 | 350 | 2.8571 | 0.83229 | 2.0249 | 0.2913 | 5.826 | 4.4137 | 0.13671 | 0.20748 | 0.97086 | 0.47168 | 0.015067 | 0.069738 | 0.004375 | 0.02786 | 0.00696 | 0.1267 | 126.6951 | 0.1358 | 0.0679 |  |  | 203.7 | 0.0086096 | 0.037703 | 0.022248 | 0.041453 | 0.11889 | 0.015517 | 134.4089 | 0.4648 | 2.3275 | 0.83354 | 83.3541 | 35 | -50 | -50
| 36 | 0.36 | 0.18 | 1.8 | 0.594 | 24 | 15.9 | 39.9 | 0.3985 | 4.8539 | 2.1304 | 0.97077 | 1.4709 | 5 | 0.55626 | 0.69532 | 1.0495 | 350 | 350 | 0.91085 | 1.7186 | 0.82182 | 0.56604 | 1413.3333 | 0.089151 | 0.67528 | 0.67528 | 1.478 | 360 | 350 | 360 | 350 | 2.8571 | 0.8441 | 2.013 | 0.29543 | 6.0775 | 4.6042 | 0.13979 | 0.21191 | 0.98176 | 0.47697 | 0.015717 | 0.070727 | 0.004375 | 0.02786 | 0.00696 | 0.12846 | 128.4606 | 0.13968 | 0.06984 |  |  | 209.52 | 0.0089812 | 0.038554 | 0.02275 | 0.042938 | 0.12235 | 0.01596 | 138.3057 | 0.47629 | 2.394 | 0.83406 | 83.4063 | 36 | -50 | -50
| 37 | 0.37 | 0.185 | 1.85 | 0.6105 | 24 | 15.9 | 39.9 | 0.3985 | 4.8539 | 2.1304 | 0.97077 | 1.4709 | 5 | 0.57171 | 0.71464 | 1.0787 | 350 | 350 | 0.91085 | 1.7186 | 0.82182 | 0.56604 | 1452.5926 | 0.089151 | 0.68459 | 0.68459 | 1.4849 | 370 | 350 | 370 | 350 | 2.8571 | 0.85574 | 2.0014 | 0.29951 | 6.3325 | 4.7973 | 0.14285 | 0.21631 | 0.99242 | 0.48215 | 0.016376 | 0.071702 | 0.004375 | 0.02786 | 0.00696 | 0.13022 | 130.2239 | 0.14356 | 0.07178 |  |  | 215.34 | 0.009358 | 0.039396 | 0.023247 | 0.044434 | 0.1258 | 0.016403 | 142.2028 | 0.48777 | 2.4605 | 0.83456 | 83.4558 | 37 | -50 | -50
| 38 | 0.38 | 0.19 | 1.9 | 0.627 | 24 | 15.9 | 39.9 | 0.3985 | 4.8539 | 2.1304 | 0.97077 | 1.4709 | 5 | 0.58716 | 0.73395 | 1.1079 | 350 | 350 | 0.91085 | 1.7186 | 0.82182 | 0.56604 | 1491.8519 | 0.089151 | 0.69378 | 0.69378 | 1.4917 | 380 | 350 | 380 | 350 | 2.8571 | 0.86723 | 1.9899 | 0.30353 | 6.5909 | 4.9931 | 0.14587 | 0.22068 | 1.0028 | 0.48722 | 0.017045 | 0.072665 | 0.004375 | 0.02786 | 0.00696 | 0.13199 | 131.9856 | 0.14744 | 0.07372 |  |  | 221.16 | 0.0097399 | 0.040228 | 0.023738 | 0.045941 | 0.12925 | 0.016847 | 146.1003 | 0.49925 | 2.527 | 0.83503 | 83.5028 | 38 | -50 | -50
| 39 | 0.39 | 0.195 | 1.95 | 0.6435 | 24 | 15.9 | 39.9 | 0.3985 | 4.8539 | 2.1304 | 0.97077 | 1.4709 | 5 | 0.60261 | 0.75327 | 1.137 | 350 | 350 | 0.91085 | 1.7186 | 0.82182 | 0.56604 | 1531.1111 | 0.089151 | 0.70285 | 0.70285 | 1.4984 | 390 | 350 | 390 | 350 | 2.8571 | 0.87856 | 1.9786 | 0.3075 | 6.8528 | 5.1915 | 0.14885 | 0.22502 | 1.0131 | 0.49218 | 0.017722 | 0.073615 | 0.004375 | 0.02786 | 0.00696 | 0.13375 | 133.7459 | 0.15132 | 0.07566 |  |  | 226.98 | 0.010127 | 0.041052 | 0.024224 | 0.047457 | 0.13271 | 0.01729 | 149.998 | 0.51072 | 2.5935 | 0.83547 | 83.5475 | 39 | -50 | -50
| 40 | 0.4 | 0.2 | 2 | 0.66 | 24 | 15.9 | 39.9 | 0.3985 | 4.8539 | 2.1304 | 0.97077 | 1.4709 | 5 | 0.61806 | 0.77258 | 1.1662 | 350 | 350 | 0.91085 | 1.7186 | 0.82182 | 0.56604 | 1570.3704 | 0.089151 | 0.71181 | 0.71181 | 1.505 | 400 | 350 | 400 | 350 | 2.8571 | 0.88976 | 1.9674 | 0.31141 | 7.1181 | 5.3925 | 0.1518 | 0.22933 | 1.0231 | 0.49704 | 0.018408 | 0.074553 | 0.004375 | 0.02786 | 0.00696 | 0.13551 | 135.5053 | 0.1552 | 0.0776 |  |  | 232.8 | 0.010519 | 0.041866 | 0.024704 | 0.048983 | 0.13616 | 0.017733 | 153.8959 | 0.5222 | 2.66 | 0.8359 | 83.5899 | 40 | -50 | -50
| 41 | 0.41 | 0.205 | 2.05 | 0.6765 | 24 | 15.9 | 39.9 | 0.3985 | 4.8539 | 2.1304 | 0.97077 | 1.4709 | 5 | 0.63352 | 0.79189 | 1.1953 | 350 | 350 | 0.91085 | 1.7186 | 0.82182 | 0.56604 | 1609.6296 | 0.089151 | 0.72065 | 0.72065 | 1.5116 | 410 | 350 | 410 | 350 | 2.8571 | 0.90081 | 1.9563 | 0.31528 | 7.3866 | 5.5959 | 0.15473 | 0.23362 | 1.0329 | 0.5018 | 0.019103 | 0.075479 | 0.004375 | 0.02786 | 0.00696 | 0.13726 | 137.2641 | 0.15908 | 0.07954 |  |  | 238.62 | 0.010916 | 0.042672 | 0.02518 | 0.050518 | 0.13962 | 0.018177 | 157.7939 | 0.53368 | 2.7265 | 0.8363 | 83.6304 | 41 | -50 | -50
| 42 | 0.42 | 0.21 | 2.1 | 0.693 | 24 | 15.9 | 39.9 | 0.3985 | 4.8539 | 2.1304 | 0.97077 | 1.4709 | 5 | 0.64897 | 0.81121 | 1.2245 | 350 | 350 | 0.91085 | 1.7186 | 0.82182 | 0.56604 | 1648.8889 | 0.089151 | 0.72938 | 0.72938 | 1.5181 | 420 | 350 | 420 | 350 | 2.8571 | 0.91173 | 1.9454 | 0.31911 | 7.6585 | 5.8019 | 0.15761 | 0.23788 | 1.0425 | 0.50646 | 0.019806 | 0.076394 | 0.004375 | 0.02786 | 0.00696 | 0.13902 | 139.0226 | 0.16296 | 0.08148 |  |  | 244.44 | 0.011318 | 0.043468 | 0.02565 | 0.052063 | 0.14307 | 0.01862 | 161.6919 | 0.54515 | 2.793 | 0.83669 | 83.669 | 42 | -50 | -50
| 43 | 0.43 | 0.215 | 2.15 | 0.7095 | 24 | 15.9 | 39.9 | 0.3985 | 4.8539 | 2.1304 | 0.97077 | 1.4709 | 5 | 0.66442 | 0.83052 | 1.2536 | 350 | 350 | 0.91085 | 1.7186 | 0.82182 | 0.56604 | 1688.1481 | 0.089151 | 0.73802 | 0.73802 | 1.5245 | 430 | 350 | 430 | 350 | 2.8571 | 0.92252 | 1.9346 | 0.32288 | 7.9337 | 6.0104 | 0.16047 | 0.24212 | 1.0519 | 0.51103 | 0.020517 | 0.077298 | 0.004375 | 0.02786 | 0.00696 | 0.14078 | 140.7811 | 0.16684 | 0.08342 |  |  | 250.26 | 0.011724 | 0.044256 | 0.026115 | 0.053617 | 0.14653 | 0.019063 | 165.59 | 0.55663 | 2.8595 | 0.83706 | 83.7058 | 43 | -50 | -50
| 44 | 0.44 | 0.22 | 2.2 | 0.726 | 24 | 15.9 | 39.9 | 0.3985 | 4.8539 | 2.1304 | 0.97077 | 1.4709 | 5 | 0.67987 | 0.84984 | 1.2828 | 350 | 350 | 0.91085 | 1.7186 | 0.82182 | 0.56604 | 1727.4074 | 0.089151 | 0.74655 | 0.74655 | 1.5308 | 440 | 350 | 440 | 350 | 2.8571 | 0.93318 | 1.924 | 0.32661 | 8.212 | 6.2212 | 0.1633 | 0.24633 | 1.0611 | 0.51551 | 0.021237 | 0.078192 | 0.004375 | 0.02786 | 0.00696 | 0.14254 | 142.5398 | 0.17072 | 0.08536 |  |  | 256.08 | 0.012136 | 0.045036 | 0.026575 | 0.05518 | 0.14998 | 0.019507 | 169.488 | 0.56811 | 2.926 | 0.83741 | 83.741 | 44 | -50 | -50
| 45 | 0.45 | 0.225 | 2.25 | 0.7425 | 24 | 15.9 | 39.9 | 0.3985 | 4.8539 | 2.1304 | 0.97077 | 1.4709 | 5 | 0.69532 | 0.86915 | 1.3119 | 350 | 350 | 0.91085 | 1.7186 | 0.82182 | 0.56604 | 1766.6667 | 0.089151 | 0.75498 | 0.75498 | 1.537 | 450 | 350 | 450 | 350 | 2.8571 | 0.94373 | 1.9134 | 0.33031 | 8.4936 | 6.4345 | 0.16609 | 0.25052 | 1.0701 | 0.5199 | 0.021965 | 0.079075 | 0.004375 | 0.02786 | 0.00696 | 0.1443 | 144.2991 | 0.1746 | 0.0873 |  |  | 261.9 | 0.012552 | 0.045807 | 0.02703 | 0.056752 | 0.15344 | 0.01995 | 173.3859 | 0.57959 | 2.9925 | 0.83775 | 83.7746 | 45 | -50 | -50
| 46 | 0.46 | 0.23 | 2.3 | 0.759 | 24 | 15.9 | 39.9 | 0.3985 | 4.8539 | 2.1304 | 0.97077 | 1.4709 | 5 | 0.71077 | 0.88847 | 1.3411 | 350 | 350 | 0.91085 | 1.7186 | 0.82182 | 0.56604 | 1805.9259 | 0.089151 | 0.76333 | 0.76333 | 1.5432 | 460 | 350 | 460 | 350 | 2.8571 | 0.95416 | 1.903 | 0.33396 | 8.7782 | 6.6502 | 0.16886 | 0.25468 | 1.079 | 0.52422 | 0.022702 | 0.079949 | 0.004375 | 0.02786 | 0.00696 | 0.14606 | 146.0592 | 0.17848 | 0.08924 |  |  | 267.72 | 0.012972 | 0.04657 | 0.02748 | 0.058333 | 0.15689 | 0.020393 | 177.2837 | 0.59106 | 3.059 | 0.83807 | 83.8068 | 46 | -50 | -50
| 47 | 0.47 | 0.235 | 2.35 | 0.7755 | 24 | 15.9 | 39.9 | 0.3985 | 4.8539 | 2.1304 | 0.97077 | 1.4709 | 5 | 0.72623 | 0.90778 | 1.3702 | 350 | 350 | 0.91085 | 1.7186 | 0.82182 | 0.56604 | 1845.1852 | 0.089151 | 0.77158 | 0.77158 | 1.5493 | 470 | 350 | 470 | 350 | 2.8571 | 0.96447 | 1.8927 | 0.33757 | 9.066 | 6.8682 | 0.1716 | 0.25882 | 1.0877 | 0.52844 | 0.023446 | 0.080813 | 0.004375 | 0.02786 | 0.00696 | 0.14782 | 147.8203 | 0.18236 | 0.09118 |  |  | 273.54 | 0.013398 | 0.047324 | 0.027925 | 0.059923 | 0.16034 | 0.020837 | 181.1813 | 0.60254 | 3.1255 | 0.83838 | 83.8376 | 47 | -50 | -50
| 48 | 0.48 | 0.24 | 2.4 | 0.792 | 24 | 15.9 | 39.9 | 0.3985 | 4.8539 | 2.1304 | 0.97077 | 1.4709 | 5 | 0.74168 | 0.9271 | 1.3994 | 350 | 350 | 0.91085 | 1.7186 | 0.82182 | 0.56604 | 1884.4444 | 0.089151 | 0.77974 | 0.77974 | 1.5554 | 480 | 350 | 480 | 350 | 2.8571 | 0.97468 | 1.8825 | 0.34114 | 9.3569 | 7.0886 | 0.1743 | 0.26294 | 1.0963 | 0.53259 | 0.024198 | 0.081668 | 0.004375 | 0.02786 | 0.00696 | 0.14958 | 149.5825 | 0.18624 | 0.09312 |  |  | 279.36 | 0.013827 | 0.048071 | 0.028366 | 0.06152 | 0.1638 | 0.02128 | 185.0787 | 0.61402 | 3.192 | 0.83867 | 83.8671 | 48 | -50 | -50
| 49 | 0.49 | 0.245 | 2.45 | 0.8085 | 24 | 15.9 | 39.9 | 0.3985 | 4.8539 | 2.1304 | 0.97077 | 1.4709 | 5 | 0.75713 | 0.94641 | 1.4285 | 350 | 350 | 0.91085 | 1.7186 | 0.82182 | 0.56604 | 1923.7037 | 0.089151 | 0.78782 | 0.78782 | 1.5614 | 490 | 350 | 490 | 350 | 2.8571 | 0.98478 | 1.8724 | 0.34467 | 9.6508 | 7.3112 | 0.17698 | 0.26704 | 1.1046 | 0.53667 | 0.024958 | 0.082515 | 0.004375 | 0.02786 | 0.00696 | 0.15135 | 151.3462 | 0.19012 | 0.09506 |  |  | 285.18 | 0.014262 | 0.048809 | 0.028801 | 0.063127 | 0.16725 | 0.021723 | 188.9758 | 0.6255 | 3.2585 | 0.83895 | 83.8954 | 49 | -50 | -50
| 50 | 0.5 | 0.25 | 2.5 | 0.825 | 24 | 15.9 | 39.9 | 0.3985 | 4.8539 | 2.1304 | 0.97077 | 1.4709 | 5 | 0.77258 | 0.96573 | 1.4577 | 350 | 350 | 0.91085 | 1.7186 | 0.82182 | 0.56604 | 1962.963 | 0.089151 | 0.79582 | 0.79582 | 1.5673 | 500 | 350 | 500 | 350 | 2.8571 | 0.99478 | 1.8624 | 0.34817 | 9.9478 | 7.5362 | 0.17963 | 0.27111 | 1.1129 | 0.54067 | 0.025726 | 0.083352 | 0.004375 | 0.02786 | 0.00696 | 0.15311 | 153.1116 | 0.194 | 0.097 |  |  | 291 | 0.014701 | 0.049539 | 0.029232 | 0.064741 | 0.17071 | 0.022167 | 192.8726 | 0.63698 | 3.325 | 0.83923 | 83.9226 | 50 | -50 | -50
| 51 | 0.51 | 0.255 | 2.55 | 0.8415 | 24 | 15.9 | 39.9 | 0.3985 | 4.8539 | 2.1304 | 0.97077 | 1.4709 | 5 | 0.78803 | 0.98504 | 1.4869 | 350 | 350 | 0.91085 | 1.7186 | 0.82182 | 0.56604 | 2002.2222 | 0.089151 | 0.80374 | 0.80374 | 1.5731 | 510 | 350 | 510 | 350 | 2.8571 | 1.0047 | 1.8525 | 0.35164 | 10.2477 | 7.7634 | 0.18224 | 0.27517 | 1.1209 | 0.54459 | 0.026502 | 0.084182 | 0.004375 | 0.02786 | 0.00696 | 0.15488 | 154.8787 | 0.19788 | 0.09894 |  |  | 296.82 | 0.015144 | 0.050261 | 0.029658 | 0.066364 | 0.17416 | 0.02261 | 196.7691 | 0.64847 | 3.3915 | 0.83949 | 83.9487 | 51 | -50 | -50
| 52 | 0.52 | 0.26 | 2.6 | 0.858 | 24 | 15.9 | 39.9 | 0.3985 | 4.8539 | 2.1304 | 0.97077 | 1.4709 | 5 | 0.80348 | 1.0044 | 1.516 | 350 | 350 | 0.91085 | 1.7186 | 0.82182 | 0.56604 | 2041.4815 | 0.089151 | 0.81158 | 0.81158 | 1.579 | 520 | 350 | 520 | 350 | 2.8571 | 1.0145 | 1.8427 | 0.35507 | 10.5506 | 7.9929 | 0.18484 | 0.27921 | 1.1289 | 0.54845 | 0.027285 | 0.085003 | 0.004375 | 0.02786 | 0.00696 | 0.15665 | 156.6477 | 0.20176 | 0.10088 |  |  | 302.64 | 0.015591 | 0.050975 | 0.03008 | 0.067994 | 0.17761 | 0.023053 | 200.6652 | 0.65995 | 3.458 | 0.83974 | 83.9738 | 52 | -50 | -50
| 53 | 0.53 | 0.265 | 2.65 | 0.8745 | 24 | 15.9 | 39.9 | 0.3985 | 4.8539 | 2.1304 | 0.97077 | 1.4709 | 5 | 0.81894 | 1.0237 | 1.5452 | 350 | 350 | 0.91085 | 1.7186 | 0.82182 | 0.56604 | 2080.7407 | 0.089151 | 0.81935 | 0.81935 | 1.5847 | 530 | 350 | 530 | 350 | 2.8571 | 1.0242 | 1.833 | 0.35847 | 10.8564 | 8.2245 | 0.1874 | 0.28323 | 1.1367 | 0.55224 | 0.028076 | 0.085817 | 0.004375 | 0.02786 | 0.00696 | 0.15842 | 158.419 | 0.20564 | 0.10282 |  |  | 308.46 | 0.016043 | 0.051682 | 0.030497 | 0.069633 | 0.18106 | 0.023497 | 204.5609 | 0.67144 | 3.5245 | 0.83998 | 83.9979 | 53 | -50 | -50
| 54 | 0.54 | 0.27 | 2.7 | 0.891 | 24 | 15.9 | 39.9 | 0.3985 | 4.8539 | 2.1304 | 0.97077 | 1.4709 | 5 | 0.83439 | 1.043 | 1.5743 | 350 | 350 | 0.91085 | 1.7186 | 0.82182 | 0.56604 | 2120 | 0.089151 | 0.82704 | 0.82704 | 1.5904 | 540 | 350 | 540 | 350 | 2.8571 | 1.0338 | 1.8233 | 0.36183 | 11.1651 | 8.4584 | 0.18993 | 0.28722 | 1.1443 | 0.55596 | 0.028874 | 0.086622 | 0.004375 | 0.02786 | 0.00696 | 0.16019 | 160.1924 | 0.20952 | 0.10476 |  |  | 314.28 | 0.0165 | 0.052381 | 0.030909 | 0.071279 | 0.18452 | 0.02394 | 208.4561 | 0.68293 | 3.591 | 0.84021 | 84.0211 | 54 | -50 | -50
| 55 | 0.55 | 0.275 | 2.75 | 0.9075 | 24 | 15.9 | 39.9 | 0.3985 | 4.8539 | 2.1304 | 0.97077 | 1.4709 | 5 | 0.84984 | 1.0623 | 1.6035 | 350 | 350 | 0.91085 | 1.7186 | 0.82182 | 0.56604 | 2159.2593 | 0.089151 | 0.83467 | 0.83467 | 1.596 | 550 | 350 | 550 | 350 | 2.8571 | 1.0433 | 1.8138 | 0.36517 | 11.4767 | 8.6944 | 0.19244 | 0.2912 | 1.1519 | 0.55962 | 0.02968 | 0.087421 | 0.004375 | 0.02786 | 0.00696 | 0.16197 | 161.9683 | 0.2134 | 0.1067 |  |  | 320.1 | 0.01696 | 0.053072 | 0.031317 | 0.072933 | 0.18797 | 0.024383 | 212.3509 | 0.69442 | 3.6575 | 0.84043 | 84.0434 | 55 | -50 | -50
| 56 | 0.56 | 0.28 | 2.8 | 0.924 | 24 | 15.9 | 39.9 | 0.3985 | 4.8539 | 2.1304 | 0.97077 | 1.4709 | 5 | 0.86529 | 1.0816 | 1.6326 | 350 | 350 | 0.91085 | 1.7186 | 0.82182 | 0.56604 | 2198.5185 | 0.089151 | 0.84222 | 0.84222 | 1.6016 | 560 | 350 | 560 | 350 | 2.8571 | 1.0528 | 1.8044 | 0.36847 | 11.7911 | 8.9326 | 0.19492 | 0.29517 | 1.1593 | 0.56321 | 0.030493 | 0.088212 | 0.004375 | 0.02786 | 0.00696 | 0.16375 | 163.7468 | 0.21728 | 0.10864 |  |  | 325.92 | 0.017425 | 0.053756 | 0.03172 | 0.074594 | 0.19142 | 0.024827 | 216.2452 | 0.70591 | 3.724 | 0.84065 | 84.0649 | 56 | -50 | -50
| 57 | 0.57 | 0.285 | 2.85 | 0.9405 | 24 | 15.9 | 39.9 | 0.3985 | 4.8539 | 2.1304 | 0.97077 | 1.4709 | 5 | 0.88074 | 1.1009 | 1.6618 | 350 | 350 | 0.91085 | 1.7186 | 0.82182 | 0.56604 | 2237.7778 | 0.089151 | 0.84971 | 0.84971 | 1.6072 | 570 | 350 | 570 | 350 | 2.8571 | 1.0621 | 1.795 | 0.37175 | 12.1083 | 9.173 | 0.19737 | 0.29911 | 1.1665 | 0.56674 | 0.031313 | 0.088996 | 0.004375 | 0.02786 | 0.00696 | 0.16553 | 165.528 | 0.22116 | 0.11058 |  |  | 331.74 | 0.017893 | 0.054432 | 0.032119 | 0.076263 | 0.19487 | 0.02527 | 220.139 | 0.71741 | 3.7905 | 0.84086 | 84.0856 | 57 | -50 | -50
| 58 | 0.58 | 0.29 | 2.9 | 0.957 | 24 | 15.9 | 39.9 | 0.3985 | 4.8539 | 2.1304 | 0.97077 | 1.4709 | 5 | 0.89619 | 1.1202 | 1.6909 | 350 | 350 | 0.91085 | 1.7186 | 0.82182 | 0.56604 | 2277.037 | 0.089151 | 0.85713 | 0.85713 | 1.6127 | 580 | 350 | 580 | 350 | 2.8571 | 1.0714 | 1.7857 | 0.37499 | 12.4283 | 9.4154 | 0.19979 | 0.30304 | 1.1737 | 0.57021 | 0.032141 | 0.089773 | 0.004375 | 0.02786 | 0.00696 | 0.16731 | 167.312 | 0.22504 | 0.11252 |  |  | 337.56 | 0.018366 | 0.055101 | 0.032514 | 0.077939 | 0.19832 | 0.025713 | 224.0322 | 0.7289 | 3.857 | 0.84106 | 84.1056 | 58 | -50 | -50
| 59 | 0.59 | 0.295 | 2.95 | 0.9735 | 24 | 15.9 | 39.9 | 0.3985 | 4.8539 | 2.1304 | 0.97077 | 1.4709 | 5 | 0.91164 | 1.1396 | 1.7201 | 350 | 349.6943 | 0.91085 | 1.7186 | 0.82182 | 0.56604 | 2316.2963 | 0.089151 | 0.86448 | 0.86448 | 1.6181 | 590 | 349.6943 | 590 | 349.6943 | 2.8596 | 1.0806 | 1.779 | 0.37788 | 12.7511 | 9.66 | 0.20248 | 0.30681 | 1.181 | 0.57378 | 0.032947 | 0.090465 | 0.0043712 | 0.027836 | 0.00696 | 0.16896 | 168.9556 | 0.22892 | 0.11446 |  |  | 343.38 | 0.018827 | 0.055792 | 0.032922 | 0.079448 | 0.20163 | 0.026134 | 227.7618 | 0.7401 | 3.9235 | 0.8413 | 84.1303 | 59 | -50 | -50
| 60 | 0.6 | 0.3 | 3 | 0.99 | 24 | 15.9 | 39.9 | 0.3985 | 4.8539 | 2.1304 | 0.97077 | 1.4709 | 5 | 0.9271 | 1.1589 | 1.7492 | 350 | 343.8661 | 0.91085 | 1.7186 | 0.82182 | 0.56604 | 2355.5556 | 0.089151 | 0.87178 | 0.87178 | 1.6235 | 600 | 343.8661 | 600 | 343.8661 | 2.9081 | 1.0897 | 1.8184 | 0.37472 | 13.0767 | 9.9066 | 0.21046 | 0.30811 | 1.194 | 0.58009 | 0.033225 | 0.089708 | 0.0042983 | 0.027372 | 0.00696 | 0.16798 | 167.9825 | 0.2328 | 0.1164 |  |  | 349.2 | 0.018986 | 0.057026 | 0.03365 | 0.077797 | 0.20239 | 0.026134 | 228.5266 | 0.74571 | 3.99 | 0.84253 | 84.2535 | 60 | -50 | -50
| 61 | 0.61 | 0.305 | 3.05 | 1.0065 | 24 | 15.9 | 39.9 | 0.3985 | 4.8539 | 2.1304 | 0.97077 | 1.4709 | 5 | 0.94255 | 1.1782 | 1.7784 | 350 | 338.2289 | 0.91085 | 1.7186 | 0.82182 | 0.56604 | 2394.8148 | 0.089151 | 0.87901 | 0.87901 | 1.6289 | 610 | 338.2289 | 610 | 338.2289 | 2.9566 | 1.0988 | 1.8578 | 0.37164 | 13.405 | 10.1553 | 0.21861 | 0.30938 | 1.2069 | 0.58634 | 0.033501 | 0.088969 | 0.0042279 | 0.026923 | 0.00696 | 0.16704 | 167.043 | 0.23668 | 0.11834 |  |  | 355.02 | 0.019143 | 0.058262 | 0.03438 | 0.076206 | 0.20322 | 0.026134 | 229.3559 | 0.75142 | 4.0565 | 0.84371 | 84.3712 | 61 | -50 | -50
| 62 | 0.62 | 0.31 | 3.1 | 1.023 | 24 | 15.9 | 39.9 | 0.3985 | 4.8539 | 2.1304 | 0.97077 | 1.4709 | 5 | 0.958 | 1.1975 | 1.8075 | 350 | 332.7736 | 0.91085 | 1.7186 | 0.82182 | 0.56604 | 2434.0741 | 0.089151 | 0.88619 | 0.88619 | 1.6342 | 620 | 332.7736 | 620 | 332.7736 | 3.005 | 1.1077 | 1.8973 | 0.36863 | 13.736 | 10.406 | 0.22692 | 0.31064 | 1.2196 | 0.59254 | 0.033774 | 0.088249 | 0.0041597 | 0.026489 | 0.00696 | 0.16614 | 166.1358 | 0.24056 | 0.12028 |  |  | 360.84 | 0.0193 | 0.059501 | 0.03511 | 0.074672 | 0.20411 | 0.026134 | 230.2463 | 0.75722 | 4.123 | 0.84484 | 84.4839 | 62 | -50 | -50
| 63 | 0.63 | 0.315 | 3.15 | 1.0395 | 24 | 15.9 | 39.9 | 0.3985 | 4.8539 | 2.1304 | 0.97077 | 1.4709 | 5 | 0.97345 | 1.2168 | 1.8367 | 350 | 327.4915 | 0.91085 | 1.7186 | 0.82182 | 0.56604 | 2473.3333 | 0.089151 | 0.89331 | 0.89331 | 1.6395 | 630 | 327.4915 | 630 | 327.4915 | 3.0535 | 1.1166 | 1.9369 | 0.36569 | 14.0696 | 10.6588 | 0.23538 | 0.31189 | 1.2323 | 0.59869 | 0.034046 | 0.087546 | 0.0040936 | 0.026068 | 0.00696 | 0.16526 | 165.2593 | 0.24444 | 0.12222 |  |  | 366.66 | 0.019455 | 0.060742 | 0.035843 | 0.073194 | 0.20506 | 0.026134 | 231.1948 | 0.76311 | 4.1895 | 0.84592 | 84.5917 | 63 | -50 | -50
| 64 | 0.64 | 0.32 | 3.2 | 1.056 | 24 | 15.9 | 39.9 | 0.3985 | 4.8539 | 2.1304 | 0.97077 | 1.4709 | 5 | 0.9889 | 1.2361 | 1.8659 | 350 | 322.3744 | 0.91085 | 1.7186 | 0.82182 | 0.56604 | 2512.5926 | 0.089151 | 0.90037 | 0.90037 | 1.6447 | 640 | 322.3744 | 640 | 322.3744 | 3.102 | 1.1255 | 1.9765 | 0.36282 | 14.4059 | 10.9136 | 0.24401 | 0.31312 | 1.2448 | 0.60478 | 0.034315 | 0.086859 | 0.0040297 | 0.025661 | 0.00696 | 0.16441 | 164.4122 | 0.24832 | 0.12416 |  |  | 372.48 | 0.019608 | 0.061985 | 0.036576 | 0.071767 | 0.20606 | 0.026134 | 232.1987 | 0.76909 | 4.256 | 0.84695 | 84.695 | 64 | -50 | -50
| 65 | 0.65 | 0.325 | 3.25 | 1.0725 | 24 | 15.9 | 39.9 | 0.3985 | 4.8539 | 2.1304 | 0.97077 | 1.4709 | 5 | 1.0044 | 1.2554 | 1.895 | 350 | 317.4148 | 0.91085 | 1.7186 | 0.82182 | 0.56604 | 2551.8519 | 0.089151 | 0.90738 | 0.90738 | 1.6499 | 650 | 317.4148 | 650 | 317.4148 | 3.1505 | 1.1342 | 2.0162 | 0.36002 | 14.7449 | 11.1704 | 0.25281 | 0.31433 | 1.2573 | 0.61083 | 0.034582 | 0.086188 | 0.0039677 | 0.025266 | 0.00696 | 0.16359 | 163.5931 | 0.2522 | 0.1261 |  |  | 378.3 | 0.019761 | 0.06323 | 0.037311 | 0.070389 | 0.20712 | 0.026134 | 233.2553 | 0.77515 | 4.3225 | 0.84794 | 84.794 | 65 | -50 | -50
| 66 | 0.66 | 0.33 | 3.3 | 1.089 | 24 | 15.9 | 39.9 | 0.3985 | 4.8539 | 2.1304 | 0.97077 | 1.4709 | 5 | 1.0198 | 1.2748 | 1.9242 | 350 | 312.6055 | 0.91085 | 1.7186 | 0.82182 | 0.56604 | 2591.1111 | 0.089151 | 0.91433 | 0.91433 | 1.6551 | 660 | 312.6055 | 660 | 312.6055 | 3.1989 | 1.1429 | 2.056 | 0.35728 | 15.0865 | 11.4291 | 0.26176 | 0.31553 | 1.2696 | 0.61682 | 0.034847 | 0.085533 | 0.0039076 | 0.024884 | 0.00696 | 0.1628 | 162.801 | 0.25608 | 0.12804 |  |  | 384.12 | 0.019912 | 0.064478 | 0.038047 | 0.069059 | 0.20823 | 0.026134 | 234.362 | 0.78128 | 4.389 | 0.84889 | 84.889 | 66 | -50 | -50
| 67 | 0.67 | 0.335 | 3.35 | 1.1055 | 24 | 15.9 | 39.9 | 0.3985 | 4.8539 | 2.1304 | 0.97077 | 1.4709 | 5 | 1.0353 | 1.2941 | 1.9533 | 350 | 307.9397 | 0.91085 | 1.7186 | 0.82182 | 0.56604 | 2630.3704 | 0.089151 | 0.92123 | 0.92123 | 1.6602 | 670 | 307.9397 | 670 | 307.9397 | 3.2474 | 1.1515 | 2.0958 | 0.3546 | 15.4306 | 11.6899 | 0.27088 | 0.31672 | 1.2819 | 0.62277 | 0.03511 | 0.084892 | 0.0038492 | 0.024512 | 0.00696 | 0.16203 | 162.0346 | 0.25996 | 0.12998 |  |  | 389.94 | 0.020063 | 0.065727 | 0.038785 | 0.067773 | 0.20938 | 0.026134 | 235.5167 | 0.78749 | 4.4555 | 0.8498 | 84.9801 | 67 | -50 | -50
| 68 | 0.68 | 0.34 | 3.4 | 1.122 | 24 | 15.9 | 39.9 | 0.3985 | 4.8539 | 2.1304 | 0.97077 | 1.4709 | 5 | 1.0507 | 1.3134 | 1.9825 | 350 | 303.4112 | 0.91085 | 1.7186 | 0.82182 | 0.56604 | 2669.6296 | 0.089151 | 0.92808 | 0.92808 | 1.6652 | 680 | 303.4112 | 680 | 303.4112 | 3.2959 | 1.1601 | 2.1358 | 0.35199 | 15.7774 | 11.9526 | 0.28015 | 0.3179 | 1.294 | 0.62867 | 0.035371 | 0.084266 | 0.0037926 | 0.024152 | 0.00696 | 0.16129 | 161.2928 | 0.26384 | 0.13192 |  |  | 395.76 | 0.020212 | 0.066979 | 0.039523 | 0.066529 | 0.21058 | 0.026134 | 236.717 | 0.79377 | 4.522 | 0.85068 | 85.0676 | 68 | -50 | -50
| 69 | 0.69 | 0.345 | 3.45 | 1.1385 | 24 | 15.9 | 39.9 | 0.3985 | 4.8539 | 2.1304 | 0.97077 | 1.4709 | 5 | 1.0662 | 1.3327 | 2.0116 | 350 | 299.014 | 0.91085 | 1.7186 | 0.82182 | 0.56604 | 2708.8889 | 0.089151 | 0.93488 | 0.93488 | 1.6703 | 690 | 299.014 | 690 | 299.014 | 3.3443 | 1.1686 | 2.1757 | 0.34943 | 16.1267 | 12.2172 | 0.28959 | 0.31906 | 1.3061 | 0.63453 | 0.03563 | 0.083653 | 0.0037377 | 0.023802 | 0.00696 | 0.16057 | 160.5747 | 0.26772 | 0.13386 |  |  | 401.58 | 0.02036 | 0.068232 | 0.040263 | 0.065326 | 0.21183 | 0.026134 | 237.961 | 0.80012 | 4.5885 | 0.85152 | 85.1517 | 69 | -50 | -50
| 70 | 0.7 | 0.35 | 3.5 | 1.155 | 24 | 15.9 | 39.9 | 0.3985 | 4.8539 | 2.1304 | 0.97077 | 1.4709 | 5 | 1.0816 | 1.352 | 2.0408 | 350 | 294.7423 | 0.91085 | 1.7186 | 0.82182 | 0.56604 | 2748.1481 | 0.089151 | 0.94163 | 0.94163 | 1.6753 | 700 | 294.7423 | 700 | 294.7423 | 3.3928 | 1.177 | 2.2158 | 0.34692 | 16.4785 | 12.4837 | 0.2992 | 0.32021 | 1.318 | 0.64034 | 0.035887 | 0.083053 | 0.0036843 | 0.023462 | 0.00696 | 0.15988 | 159.8793 | 0.2716 | 0.1358 |  |  | 407.4 | 0.020507 | 0.069487 | 0.041003 | 0.064162 | 0.21311 | 0.026134 | 239.2467 | 0.80653 | 4.655 | 0.85233 | 85.2326 | 70 | -50 | -50
| 71 | 0.71 | 0.355 | 3.55 | 1.1715 | 24 | 15.9 | 39.9 | 0.3985 | 4.8539 | 2.1304 | 0.97077 | 1.4709 | 5 | 1.0971 | 1.3713 | 2.0699 | 350 | 290.591 | 0.91085 | 1.7186 | 0.82182 | 0.56604 | 2787.4074 | 0.089151 | 0.94833 | 0.94833 | 1.6802 | 710 | 290.591 | 710 | 290.591 | 3.4413 | 1.1854 | 2.2558 | 0.34447 | 16.8329 | 12.7522 | 0.30896 | 0.32135 | 1.3299 | 0.64611 | 0.036143 | 0.082466 | 0.0036324 | 0.023131 | 0.00696 | 0.15921 | 159.2056 | 0.27548 | 0.13774 |  |  | 413.22 | 0.020653 | 0.070745 | 0.041745 | 0.063034 | 0.21444 | 0.026134 | 240.5723 | 0.813 | 4.7215 | 0.8531 | 85.3104 | 71 | -50 | -50
| 72 | 0.72 | 0.36 | 3.6 | 1.188 | 24 | 15.9 | 39.9 | 0.3985 | 4.8539 | 2.1304 | 0.97077 | 1.4709 | 5 | 1.1125 | 1.3906 | 2.0991 | 350 | 286.555 | 0.91085 | 1.7186 | 0.82182 | 0.56604 | 2826.6667 | 0.089151 | 0.95499 | 0.95499 | 1.6852 | 720 | 286.555 | 720 | 286.555 | 3.4897 | 1.1937 | 2.296 | 0.34207 | 17.1898 | 13.0225 | 0.31889 | 0.32247 | 1.3417 | 0.65183 | 0.036396 | 0.081892 | 0.0035819 | 0.02281 | 0.00696 | 0.15855 | 158.5529 | 0.27936 | 0.13968 |  |  | 419.04 | 0.020798 | 0.072004 | 0.042488 | 0.061942 | 0.2158 | 0.026134 | 241.9362 | 0.81953 | 4.788 | 0.85385 | 85.3852 | 72 | -50 | -50
| 73 | 0.73 | 0.365 | 3.65 | 1.2045 | 24 | 15.9 | 39.9 | 0.3985 | 4.8539 | 2.1304 | 0.97077 | 1.4709 | 5 | 1.128 | 1.41 | 2.1282 | 350 | 282.6296 | 0.91085 | 1.7186 | 0.82182 | 0.56604 | 2865.9259 | 0.089151 | 0.9616 | 0.9616 | 1.6901 | 730 | 282.6296 | 730 | 282.6296 | 3.5382 | 1.202 | 2.3362 | 0.33972 | 17.5491 | 13.2948 | 0.32898 | 0.32359 | 1.3534 | 0.65751 | 0.036648 | 0.081329 | 0.0035329 | 0.022497 | 0.00696 | 0.15792 | 157.9202 | 0.28324 | 0.14162 |  |  | 424.86 | 0.020942 | 0.073265 | 0.043232 | 0.060883 | 0.2172 | 0.026134 | 243.3366 | 0.82612 | 4.8545 | 0.85457 | 85.4573 | 73 | -50 | -50
| 74 | 0.74 | 0.37 | 3.7 | 1.221 | 24 | 15.9 | 39.9 | 0.3985 | 4.8539 | 2.1304 | 0.97077 | 1.4709 | 5 | 1.1434 | 1.4293 | 2.1574 | 350 | 278.8103 | 0.91085 | 1.7186 | 0.82182 | 0.56604 | 2905.1852 | 0.089151 | 0.96816 | 0.96816 | 1.6949 | 740 | 278.8103 | 740 | 278.8103 | 3.5867 | 1.2102 | 2.3765 | 0.33742 | 17.911 | 13.5689 | 0.33923 | 0.32469 | 1.365 | 0.66316 | 0.036898 | 0.080777 | 0.0034851 | 0.022193 | 0.00696 | 0.15731 | 157.3068 | 0.28712 | 0.14356 |  |  | 430.68 | 0.021085 | 0.074527 | 0.043978 | 0.059856 | 0.21864 | 0.026134 | 244.7721 | 0.83276 | 4.921 | 0.85527 | 85.5267 | 74 | -50 | -50
| 75 | 0.75 | 0.375 | 3.75 | 1.2375 | 24 | 15.9 | 39.9 | 0.3985 | 4.8539 | 2.1304 | 0.97077 | 1.4709 | 5 | 1.1589 | 1.4486 | 2.1865 | 350 | 275.0928 | 0.91085 | 1.7186 | 0.82182 | 0.56604 | 2944.4444 | 0.089151 | 0.97468 | 0.97468 | 1.6998 | 750 | 275.0928 | 750 | 275.0928 | 3.6351 | 1.2183 | 2.4168 | 0.33516 | 18.2752 | 13.8449 | 0.34965 | 0.32578 | 1.3765 | 0.66876 | 0.037147 | 0.080237 | 0.0034387 | 0.021898 | 0.00696 | 0.15671 | 156.712 | 0.291 | 0.1455 |  |  | 436.5 | 0.021227 | 0.075792 | 0.044724 | 0.05886 | 0.22011 | 0.026134 | 246.2414 | 0.83945 | 4.9875 | 0.85594 | 85.5936 | 75 | -50 | -50
| 76 | 0.76 | 0.38 | 3.8 | 1.254 | 24 | 15.9 | 39.9 | 0.3985 | 4.8539 | 2.1304 | 0.97077 | 1.4709 | 5 | 1.1743 | 1.4679 | 2.2157 | 350 | 271.4732 | 0.91085 | 1.7186 | 0.82182 | 0.56604 | 2983.7037 | 0.089151 | 0.98116 | 0.98116 | 1.7046 | 760 | 271.4732 | 760 | 271.4732 | 3.6836 | 1.2264 | 2.4572 | 0.33295 | 18.642 | 14.1227 | 0.36023 | 0.32686 | 1.388 | 0.67432 | 0.037394 | 0.079707 | 0.0033934 | 0.021609 | 0.00696 | 0.15614 | 156.1351 | 0.29488 | 0.14744 |  |  | 442.32 | 0.021368 | 0.077058 | 0.045471 | 0.057894 | 0.22161 | 0.026134 | 247.7429 | 0.8462 | 5.054 | 0.85658 | 85.6581 | 76 | -50 | -50
| 77 | 0.77 | 0.385 | 3.85 | 1.2705 | 24 | 15.9 | 39.9 | 0.3985 | 4.8539 | 2.1304 | 0.97077 | 1.4709 | 5 | 1.1898 | 1.4872 | 2.2449 | 350 | 267.9476 | 0.91085 | 1.7186 | 0.82182 | 0.56604 | 3022.963 | 0.089151 | 0.98759 | 0.98759 | 1.7093 | 770 | 267.9476 | 770 | 267.9476 | 3.7321 | 1.2345 | 2.4976 | 0.33078 | 19.0111 | 14.4023 | 0.37098 | 0.32793 | 1.3993 | 0.67984 | 0.037639 | 0.079188 | 0.0033493 | 0.021329 | 0.00696 | 0.15558 | 155.5754 | 0.29876 | 0.14938 |  |  | 448.14 | 0.021508 | 0.078326 | 0.046219 | 0.056956 | 0.22314 | 0.026134 | 249.2754 | 0.85299 | 5.1205 | 0.8572 | 85.7204 | 77 | -50 | -50
| 78 | 0.78 | 0.39 | 3.9 | 1.287 | 24 | 15.9 | 39.9 | 0.3985 | 4.8539 | 2.1304 | 0.97077 | 1.4709 | 5 | 1.2052 | 1.5065 | 2.274 | 350 | 264.5123 | 0.91085 | 1.7186 | 0.82182 | 0.56604 | 3062.2222 | 0.089151 | 0.99398 | 0.99398 | 1.7141 | 780 | 264.5123 | 780 | 264.5123 | 3.7805 | 1.2425 | 2.5381 | 0.32865 | 19.3826 | 14.6838 | 0.38188 | 0.32899 | 1.4106 | 0.68533 | 0.037882 | 0.078679 | 0.0033064 | 0.021055 | 0.00696 | 0.15503 | 155.0323 | 0.30264 | 0.15132 |  |  | 453.96 | 0.021647 | 0.079595 | 0.046968 | 0.056044 | 0.2247 | 0.026134 | 250.8378 | 0.85983 | 5.187 | 0.8578 | 85.7805 | 78 | -50 | -50
| 79 | 0.79 | 0.395 | 3.95 | 1.3035 | 24 | 15.9 | 39.9 | 0.3985 | 4.8539 | 2.1304 | 0.97077 | 1.4709 | 5 | 1.2207 | 1.5258 | 2.3032 | 350 | 261.1641 | 0.91085 | 1.7186 | 0.82182 | 0.56604 | 3101.4815 | 0.089151 | 1.0003 | 1.0003 | 1.7188 | 790 | 261.1641 | 790 | 261.1641 | 3.829 | 1.2504 | 2.5786 | 0.32656 | 19.7566 | 14.9671 | 0.39296 | 0.33004 | 1.4218 | 0.69078 | 0.038125 | 0.078179 | 0.0032646 | 0.020789 | 0.00696 | 0.15451 | 154.5051 | 0.30652 | 0.15326 |  |  | 459.78 | 0.021785 | 0.080866 | 0.047718 | 0.055159 | 0.2263 | 0.026134 | 252.4289 | 0.86671 | 5.2535 | 0.85839 | 85.8385 | 79 | -50 | -50
| 80 | 0.8 | 0.4 | 4 | 1.32 | 24 | 15.9 | 39.9 | 0.3985 | 4.8539 | 2.1304 | 0.97077 | 1.4709 | 5 | 1.2361 | 1.5452 | 2.3323 | 350 | 257.8995 | 0.91085 | 1.7186 | 0.82182 | 0.56604 | 3140.7407 | 0.089151 | 1.0066 | 1.0066 | 1.7234 | 800 | 257.8995 | 800 | 257.8995 | 3.8775 | 1.2583 | 2.6192 | 0.32452 | 20.1329 | 15.2522 | 0.40419 | 0.33108 | 1.433 | 0.6962 | 0.038365 | 0.077689 | 0.0032237 | 0.020529 | 0.00696 | 0.15399 | 153.9934 | 0.3104 | 0.1552 |  |  | 465.6 | 0.021923 | 0.082139 | 0.048469 | 0.054298 | 0.22791 | 0.026134 | 254.0475 | 0.87364 | 5.32 | 0.85895 | 85.8946 | 80 | -50 | -50
| 81 | 0.81 | 0.405 | 4.05 | 1.3365 | 24 | 15.9 | 39.9 | 0.3985 | 4.8539 | 2.1304 | 0.97077 | 1.4709 | 5 | 1.2516 | 1.5645 | 2.3615 | 350 | 254.7156 | 0.91085 | 1.7186 | 0.82182 | 0.56604 | 3180 | 0.089151 | 1.0129 | 1.0129 | 1.7281 | 810 | 254.7156 | 810 | 254.7156 | 3.9259 | 1.2661 | 2.6598 | 0.32251 | 20.5116 | 15.5391 | 0.41559 | 0.33211 | 1.4441 | 0.70157 | 0.038604 | 0.077208 | 0.0031839 | 0.020275 | 0.00696 | 0.1535 | 153.4965 | 0.31428 | 0.15714 |  |  | 471.42 | 0.022059 | 0.083413 | 0.049221 | 0.053462 | 0.22956 | 0.026134 | 255.6928 | 0.88061 | 5.3865 | 0.85949 | 85.9487 | 81 | -50 | -50
| 82 | 0.82 | 0.41 | 4.1 | 1.353 | 24 | 15.9 | 39.9 | 0.3985 | 4.8539 | 2.1304 | 0.97077 | 1.4709 | 5 | 1.267 | 1.5838 | 2.3906 | 350 | 251.6093 | 0.91085 | 1.7186 | 0.82182 | 0.56604 | 3219.2593 | 0.089151 | 1.0191 | 1.0191 | 1.7327 | 820 | 251.6093 | 820 | 251.6093 | 3.9744 | 1.2739 | 2.7005 | 0.32053 | 20.8926 | 15.8277 | 0.42716 | 0.33313 | 1.4551 | 0.70692 | 0.038842 | 0.076736 | 0.0031451 | 0.020028 | 0.00696 | 0.15301 | 153.014 | 0.31816 | 0.15908 |  |  | 477.24 | 0.022195 | 0.084689 | 0.049973 | 0.052648 | 0.23123 | 0.026134 | 257.3636 | 0.88762 | 5.453 | 0.86001 | 86.0011 | 82 | -50 | -50
| 83 | 0.83 | 0.415 | 4.15 | 1.3695 | 24 | 15.9 | 39.9 | 0.3985 | 4.8539 | 2.1304 | 0.97077 | 1.4709 | 5 | 1.2825 | 1.6031 | 2.4198 | 350 | 248.5779 | 0.91085 | 1.7186 | 0.82182 | 0.56604 | 3258.5185 | 0.089151 | 1.0253 | 1.2825 | 1.9278 | 830 | 248.5779 | 830 | 248.5779 | 4.0229 | 1.6031 | 2.4198 | 0.3985 | 26.6115 | 20.1603 | 0.38743 | 0.46742 | 1.7228 | 0.83699 | 0.076467 | 0.0954 | 0.0031072 | 0.019787 | 0.00696 | 0.21782 | 217.8155 | 0.32204 | 0.16102 |  |  | 483.06 | 0.043695 | 0.11872 | 0.070055 | 0.090731 | 0.35775 | 0.040885 | 398.6359 | 1.0995 | 5.5195 | 0.83389 | 83.3886 | 83 | -50 | -50
| 84 | 0.84 | 0.42 | 4.2 | 1.386 | 24 | 15.9 | 39.9 | 0.3985 | 4.8539 | 2.1304 | 0.97077 | 1.4709 | 5 | 1.2979 | 1.6224 | 2.4489 | 350 | 245.6186 | 0.91085 | 1.7186 | 0.82182 | 0.56604 | 3297.7778 | 0.089151 | 1.0315 | 1.2979 | 1.9392 | 840 | 245.6186 | 840 | 245.6186 | 4.0714 | 1.6224 | 2.4489 | 0.3985 | 27.2566 | 20.649 | 0.39682 | 0.47305 | 1.7435 | 0.84707 | 0.078321 | 0.0954 | 0.0030702 | 0.019551 | 0.00696 | 0.21984 | 219.8418 | 0.32592 | 0.16296 |  |  | 488.88 | 0.044755 | 0.1216 | 0.071753 | 0.090731 | 0.36435 | 0.041378 | 405.7272 | 1.1144 | 5.586 | 0.83368 | 83.3675 | 84 | -50 | -50
| 85 | 0.85 | 0.425 | 4.25 | 1.4025 | 24 | 15.9 | 39.9 | 0.3985 | 4.8539 | 2.1304 | 0.97077 | 1.4709 | 5 | 1.3134 | 1.6417 | 2.4781 | 350 | 242.729 | 0.91085 | 1.7186 | 0.82182 | 0.56604 | 3337.037 | 0.089151 | 1.0376 | 1.3134 | 1.9507 | 850 | 242.729 | 850 | 242.729 | 4.1198 | 1.6417 | 2.4781 | 0.3985 | 27.9095 | 21.1435 | 0.40632 | 0.47868 | 1.7643 | 0.85716 | 0.080197 | 0.0954 | 0.0030341 | 0.019321 | 0.00696 | 0.2219 | 221.905 | 0.3298 | 0.1649 |  |  | 494.7 | 0.045827 | 0.12451 | 0.073472 | 0.090731 | 0.37103 | 0.04187 | 412.9036 | 1.1295 | 5.6525 | 0.83346 | 83.3455 | 85 | -50 | -50
| 86 | 0.86 | 0.43 | 4.3 | 1.419 | 24 | 15.9 | 39.9 | 0.3985 | 4.8539 | 2.1304 | 0.97077 | 1.4709 | 5 | 1.3288 | 1.661 | 2.5072 | 350 | 239.9065 | 0.91085 | 1.7186 | 0.82182 | 0.56604 | 3376.2963 | 0.089151 | 1.0437 | 1.3288 | 1.9621 | 860 | 239.9065 | 860 | 239.9065 | 4.1683 | 1.661 | 2.5072 | 0.3985 | 28.57 | 21.644 | 0.41594 | 0.48431 | 1.7851 | 0.86724 | 0.082095 | 0.0954 | 0.0029988 | 0.019097 | 0.00696 | 0.22401 | 224.005 | 0.33368 | 0.16684 |  |  | 500.52 | 0.046911 | 0.12746 | 0.07521 | 0.090731 | 0.3778 | 0.042363 | 420.1655 | 1.1447 | 5.719 | 0.83323 | 83.3225 | 86 | -50 | -50
| 87 | 0.87 | 0.435 | 4.35 | 1.4355 | 24 | 15.9 | 39.9 | 0.3985 | 4.8539 | 2.1304 | 0.97077 | 1.4709 | 5 | 1.3443 | 1.6804 | 2.5364 | 350 | 237.149 | 0.91085 | 1.7186 | 0.82182 | 0.56604 | 3415.5556 | 0.089151 | 1.0498 | 1.3443 | 1.9735 | 870 | 237.149 | 870 | 237.149 | 4.2168 | 1.6804 | 2.5364 | 0.3985 | 29.2383 | 22.1502 | 0.42567 | 0.48994 | 1.8058 | 0.87732 | 0.084015 | 0.0954 | 0.0029644 | 0.018877 | 0.00696 | 0.22614 | 226.1418 | 0.33756 | 0.16878 |  |  | 506.34 | 0.048009 | 0.13044 | 0.07697 | 0.090731 | 0.38466 | 0.042856 | 427.5131 | 1.16 | 5.7855 | 0.83299 | 83.2986 | 87 | -50 | -50
| 88 | 0.88 | 0.44 | 4.4 | 1.452 | 24 | 15.9 | 39.9 | 0.3985 | 4.8539 | 2.1304 | 0.97077 | 1.4709 | 5 | 1.3597 | 1.6997 | 2.5655 | 350 | 234.4541 | 0.91085 | 1.7186 | 0.82182 | 0.56604 | 3454.8148 | 0.089151 | 1.0558 | 1.3597 | 1.985 | 880 | 234.4541 | 880 | 234.4541 | 4.2652 | 1.6997 | 2.5655 | 0.3985 | 29.9143 | 22.6624 | 0.43551 | 0.49557 | 1.8266 | 0.88741 | 0.085957 | 0.0954 | 0.0029307 | 0.018663 | 0.00696 | 0.22832 | 228.3153 | 0.34144 | 0.17072 |  |  | 512.16 | 0.049119 | 0.13345 | 0.078749 | 0.090731 | 0.3916 | 0.043348 | 434.9465 | 1.1754 | 5.852 | 0.83274 | 83.2738 | 88 | -50 | -50
| 89 | 0.89 | 0.445 | 4.45 | 1.4685 | 24 | 15.9 | 39.9 | 0.3985 | 4.8539 | 2.1304 | 0.97077 | 1.4709 | 5 | 1.3752 | 1.719 | 2.5947 | 350 | 231.8198 | 0.91085 | 1.7186 | 0.82182 | 0.56604 | 3494.0741 | 0.089151 | 1.0618 | 1.3752 | 1.9964 | 890 | 231.8198 | 890 | 231.8198 | 4.3137 | 1.719 | 2.5947 | 0.3985 | 30.598 | 23.1803 | 0.44546 | 0.5012 | 1.8473 | 0.89749 | 0.087922 | 0.0954 | 0.0028977 | 0.018453 | 0.00696 | 0.23053 | 230.5253 | 0.34532 | 0.17266 |  |  | 517.98 | 0.050241 | 0.1365 | 0.080549 | 0.090731 | 0.39863 | 0.043841 | 442.4661 | 1.191 | 5.9185 | 0.83248 | 83.2481 | 89 | -50 | -50
| 90 | 0.9 | 0.45 | 4.5 | 1.485 | 24 | 15.9 | 39.9 | 0.3985 | 4.8539 | 2.1304 | 0.97077 | 1.4709 | 5 | 1.3906 | 1.7383 | 2.6239 | 350 | 229.244 | 0.91085 | 1.7186 | 0.82182 | 0.56604 | 3533.3333 | 0.089151 | 1.0677 | 1.3906 | 2.0079 | 900 | 229.244 | 900 | 229.244 | 4.3622 | 1.7383 | 2.6239 | 0.3985 | 31.2895 | 23.7042 | 0.45553 | 0.50684 | 1.8681 | 0.90758 | 0.089909 | 0.0954 | 0.0028656 | 0.018248 | 0.00696 | 0.23277 | 232.7719 | 0.3492 | 0.1746 |  |  | 523.8 | 0.051377 | 0.13959 | 0.08237 | 0.090731 | 0.40574 | 0.044333 | 450.0721 | 1.2066 | 5.985 | 0.83222 | 83.2216 | 90 | -50 | -50
| 91 | 0.91 | 0.455 | 4.55 | 1.5015 | 24 | 15.9 | 39.9 | 0.3985 | 4.8539 | 2.1304 | 0.97077 | 1.4709 | 5 | 1.4061 | 1.7576 | 2.653 | 350 | 226.7249 | 0.91085 | 1.7186 | 0.82182 | 0.56604 | 3572.5926 | 0.089151 | 1.0736 | 1.4061 | 2.0193 | 910 | 226.7249 | 910 | 226.7249 | 4.4106 | 1.7576 | 2.653 | 0.3985 | 31.9887 | 24.2339 | 0.46571 | 0.51247 | 1.8888 | 0.91766 | 0.091918 | 0.0954 | 0.0028341 | 0.018047 | 0.00696 | 0.23505 | 235.055 | 0.35308 | 0.17654 |  |  | 529.62 | 0.052525 | 0.14271 | 0.08421 | 0.090731 | 0.41294 | 0.044826 | 457.7647 | 1.2224 | 6.0515 | 0.83194 | 83.1943 | 91 | -50 | -50
| 92 | 0.92 | 0.46 | 4.6 | 1.518 | 24 | 15.9 | 39.9 | 0.3985 | 4.8539 | 2.1304 | 0.97077 | 1.4709 | 5 | 1.4215 | 1.7769 | 2.6822 | 350 | 224.2605 | 0.91085 | 1.7186 | 0.82182 | 0.56604 | 3611.8519 | 0.089151 | 1.0795 | 1.4215 | 2.0308 | 920 | 224.2605 | 920 | 224.2605 | 4.4591 | 1.7769 | 2.6822 | 0.3985 | 32.6956 | 24.7694 | 0.476 | 0.5181 | 1.9096 | 0.92774 | 0.093949 | 0.0954 | 0.0028033 | 0.017851 | 0.00696 | 0.23737 | 237.3744 | 0.35696 | 0.17848 |  |  | 535.44 | 0.053685 | 0.14586 | 0.086071 | 0.090731 | 0.42023 | 0.045319 | 465.5442 | 1.2384 | 6.118 | 0.83166 | 83.1661 | 92 | -50 | -50
| 93 | 0.93 | 0.465 | 4.65 | 1.5345 | 24 | 15.9 | 39.9 | 0.3985 | 4.8539 | 2.1304 | 0.97077 | 1.4709 | 5 | 1.437 | 1.7962 | 2.7113 | 350 | 221.8491 | 0.91085 | 1.7186 | 0.82182 | 0.56604 | 3651.1111 | 0.089151 | 1.0854 | 1.437 | 2.0422 | 930 | 221.8491 | 930 | 221.8491 | 4.5076 | 1.7962 | 2.7113 | 0.3985 | 33.4102 | 25.3108 | 0.48641 | 0.52373 | 1.9304 | 0.93783 | 0.096003 | 0.0954 | 0.0027731 | 0.017659 | 0.00696 | 0.23973 | 239.7303 | 0.36084 | 0.18042 |  |  | 541.26 | 0.054859 | 0.14905 | 0.087952 | 0.090731 | 0.4276 | 0.045811 | 473.4109 | 1.2544 | 6.1845 | 0.83137 | 83.1373 | 93 | -50 | -50
| 94 | 0.94 | 0.47 | 4.7 | 1.551 | 24 | 15.9 | 39.9 | 0.3985 | 4.8539 | 2.1304 | 0.97077 | 1.4709 | 5 | 1.4525 | 1.8156 | 2.7405 | 350 | 219.489 | 0.91085 | 1.7186 | 0.82182 | 0.56604 | 3690.3704 | 0.089151 | 1.0912 | 1.4525 | 2.0537 | 940 | 219.489 | 940 | 219.489 | 4.556 | 1.8156 | 2.7405 | 0.3985 | 34.1326 | 25.858 | 0.49692 | 0.52936 | 1.9511 | 0.94791 | 0.098079 | 0.0954 | 0.0027436 | 0.017471 | 0.00696 | 0.24212 | 242.1225 | 0.36472 | 0.18236 |  |  | 547.08 | 0.056045 | 0.15227 | 0.089854 | 0.090731 | 0.43506 | 0.046304 | 481.3649 | 1.2706 | 6.251 | 0.83108 | 83.1077 | 94 | -50 | -50
| 95 | 0.95 | 0.475 | 4.75 | 1.5675 | 24 | 15.9 | 39.9 | 0.3985 | 4.8539 | 2.1304 | 0.97077 | 1.4709 | 5 | 1.4679 | 1.8349 | 2.7696 | 350 | 217.1786 | 0.91085 | 1.7186 | 0.82182 | 0.56604 | 3729.6296 | 0.089151 | 1.097 | 1.4679 | 2.0651 | 950 | 217.1786 | 950 | 217.1786 | 4.6045 | 1.8349 | 2.7696 | 0.3985 | 34.8627 | 26.4111 | 0.50755 | 0.53499 | 1.9719 | 0.958 | 0.10018 | 0.0954 | 0.0027147 | 0.017288 | 0.00696 | 0.24455 | 244.5511 | 0.3686 | 0.1843 |  |  | 552.9 | 0.057244 | 0.15553 | 0.091776 | 0.090731 | 0.44261 | 0.046796 | 489.4065 | 1.2869 | 6.3175 | 0.83077 | 83.0774 | 95 | -50 | -50
| 96 | 0.96 | 0.48 | 4.8 | 1.584 | 24 | 15.9 | 39.9 | 0.3985 | 4.8539 | 2.1304 | 0.97077 | 1.4709 | 5 | 1.4834 | 1.8542 | 2.7988 | 350 | 214.9163 | 0.91085 | 1.7186 | 0.82182 | 0.56604 | 3768.8889 | 0.089151 | 1.1027 | 1.4834 | 2.0766 | 960 | 214.9163 | 960 | 214.9163 | 4.653 | 1.8542 | 2.7988 | 0.3985 | 35.6005 | 26.9701 | 0.51829 | 0.54063 | 1.9926 | 0.96808 | 0.1023 | 0.0954 | 0.0026865 | 0.017107 | 0.00696 | 0.24702 | 247.0161 | 0.37248 | 0.18624 |  |  | 558.72 | 0.058455 | 0.15882 | 0.093718 | 0.090731 | 0.45025 | 0.047289 | 497.5361 | 1.3033 | 6.384 | 0.83046 | 83.0464 | 96 | -50 | -50
| 97 | 0.97 | 0.485 | 4.85 | 1.6005 | 24 | 15.9 | 39.9 | 0.3985 | 4.8539 | 2.1304 | 0.97077 | 1.4709 | 5 | 1.4988 | 1.8735 | 2.8279 | 350 | 212.7007 | 0.91085 | 1.7186 | 0.82182 | 0.56604 | 3808.1481 | 0.089151 | 1.1085 | 1.4988 | 2.088 | 970 | 212.7007 | 970 | 212.7007 | 4.7014 | 1.8735 | 2.8279 | 0.3985 | 36.346 | 27.5349 | 0.52915 | 0.54626 | 2.0134 | 0.97817 | 0.10444 | 0.0954 | 0.0026588 | 0.016931 | 0.00696 | 0.24952 | 249.5174 | 0.37636 | 0.18818 |  |  | 564.54 | 0.059679 | 0.16215 | 0.095681 | 0.090731 | 0.45797 | 0.047781 | 505.7539 | 1.3198 | 6.4505 | 0.83015 | 83.0147 | 97 | -50 | -50
| 98 | 0.98 | 0.49 | 4.9 | 1.617 | 24 | 15.7588 | 39.9 | 0.3985 | 4.8539 | 2.1304 | 0.97077 | 1.4709 | 4.9529 | 1.5 | 1.875 | 2.8556 | 350 | 211.3918 | 0.90596 | 1.7247 | 0.82032 | 0.57111 | 3813.2326 | 0.08995 | 1.1142 | 1.5 | 2.0889 | 980 | 211.3918 |  |  | 4.7306 | 1.875 | 2.8556 | 0.39636 | 36.75 | 27.8409 | 0.53982 | 0.54522 | 2.0186 | 0.98068 | 0.10404 | 0.094888 | 0.0026424 | 0.016827 | 0.00696 | 0.24836 | 248.3619 | 0.38024 | 0.19012 |  |  | 570.36 | 0.059454 | 0.16298 | 0.096174 | 0.08952 | 0.45804 | 0.047563 | 505.6016 | 1.3243 | 6.517 | 0.83111 | 83.111 | 98 | -50 | -50
| 99 | 0.99 | 0.495 | 4.95 | 1.6335 | 24 | 15.6087 | 39.9 | 0.3985 | 4.8539 | 2.1304 | 0.97077 | 1.4709 | 4.9029 | 1.5 | 1.875 | 2.883 | 350 | 210.1718 | 0.90074 | 1.7312 | 0.81867 | 0.5766 | 3815.4548 | 0.090815 | 1.1198 | 1.5 | 2.0889 | 990 | 210.1718 |  |  | 4.758 | 1.875 | 2.883 | 0.39407 | 37.125 | 28.125 | 0.55058 | 0.54365 | 2.0224 | 0.98254 | 0.10344 | 0.094341 | 0.0026271 | 0.01673 | 0.00696 | 0.24692 | 246.917 | 0.38412 | 0.19206 |  |  | 576.18 | 0.059111 | 0.1636 | 0.096538 | 0.088234 | 0.45748 | 0.047289 | 504.7658 | 1.3279 | 6.5835 | 0.83216 | 83.2158 | 99 | -50 | -50
| 100 | 1 | 0.5 | 5 | 1.65 | 24 | 15.4616 | 39.9 | 0.3985 | 4.8539 | 2.1304 | 0.97077 | 1.4709 | 4.8539 | 1.5 | 1.875 | 2.9104 | 350 | 208.9673 | 0.89557 | 1.7377 | 0.81701 | 0.58209 | 3817.677 | 0.091679 | 1.1255 | 1.5 | 2.0889 | 1000 | 208.9673 |  |  | 4.7854 | 1.875 | 2.9104 | 0.39181 | 37.5 | 28.4091 | 0.56143 | 0.54209 | 2.0261 | 0.98437 | 0.10285 | 0.0938 | 0.0026121 | 0.016634 | 0.00696 | 0.24549 | 245.491 | 0.388 | 0.194 |  |  | 582 | 0.058772 | 0.16421 | 0.096898 | 0.086975 | 0.45693 | 0.047018 | 503.9517 | 1.3314 | 6.65 | 0.83318 | 83.3183 | 100 | -50 | -50
| VIN-min | [35 empty] | Cin / Cout | Cin / Cout |  | RMS Currents |  |  | IC Loss | [6 empty] | Flyback Diode Loss |  |  |  |  | Transformer Loss
| Step | Iout1 (A) | Iout2 (A) | Pout1 (W) | Pout2 (W) | Vin (V) | Vout-Reflected (V) | Vsw-max (V) | Duty Cycle | Pout1-max (W) | Pout2-max (W) | Iout-max (A) | Iout2-max (A) | Vout-actual (V) | Isw (A) | Ton-BCM (µs) | Toff-BCM (µs) | Fsw-max-BCM (kHz) | Fsw-BCM (kHz) | Ipri-min-BCM (A) | Toff-min-BCM (µs) | Iout1-min-BCM (A) | Toff-FFB (µs) | Fsw-FFB (kHz) | Iout1-max-FFB (A) |  | Ipri (A) | COMP (V) | Iout (mA) | Fsw (kHz) | Iout (mA) | Fsw (kHz) | Tsw (µs) | Ton (µs) | Toff (µs) | Duty Cycle | Cout1 (µF) for 1% ripple | Cout2 (µF) for 1% ripple | Cin (µF) for 5% ripple | Ipri-rms (A) | Isec1-rms (A) | Isec2-rms (A) | P-FET-Cond (W) | P-FET-Sw (W) | P-FET-Qg (W) | P-FET-Coss (W) | P-IQ (W) |  | P-IC-Total (mW) | P-Diode1-Cond (W) | P-Diode2-Cond (W) | P-Diode-Leak (W) | P-Diode-Snubber (W) | P-Diode-Total (W) | PCu-pri (W) | PCu-sec1 (W) | PCu-sec2 (W) | Core Loss (W) |  | P-LeakL-Clamp/Snub (W) | P-Trans-Total (W) | P-Loss-Total (W) | Pout (W) | Efficiency | Efficiency (%) | Iout1 (%) | Check Iout-max
| 0.1 | 1e-09 | 0.0005 | 5e-09 | 0.00165 | 12 | 15.9 | 27.9 | 0.56989 | 2.846 | 1.2491 | 0.56921 | 0.86243 | 5 | 0.00053617 | 0.0013404 | 0.0010116 | 350 | 350 | 0.65131 | 1.2289 | 0.31594 | 0.56604 | 10 | 0.089151 | 0.017728 | 0.3 | 1.0057 | 1e-06 | 10 | 1e-06 | 10 | 100 | 0.75 | 99.25 | 0.0075 | 1.5e-08 | 0.011364 | 3.8291e-08 | 0.015 | 0.51766 | 0.2515 | 7.875e-05 | 0.00062775 | 0.000125 | 0.0003892 | 0.00348 |  | 4.7007 | 4e-10 | 0.0002 |  |  | 0.2 | 4.5e-05 | 0.010719 | 0.0063251 | 7.7942e-07 |  | 9e-05 | 17.1799 | 0.022081 | 0.00165 | 0.069531 | 6.9531 | 1e-07 | -50 | -50
| 1 | 0.01 | 0.005 | 0.05 | 0.0165 | 12 | 15.9 | 27.9 | 0.56989 | 3.4708 | 1.5233 | 0.69415 | 1.0517 | 5 | 0.021609 | 0.054023 | 0.040772 | 350 | 350 | 0.65131 | 1.2289 | 0.31594 | 0.56604 | 39.2593 | 0.089151 | 0.11255 | 0.3 | 1.0224 | 10 | 39.2593 | 10 | 39.2593 | 25.4717 | 0.75 | 24.7217 | 0.029444 | 0.15 | 0.11364 | 0.095377 | 0.029721 | 0.51191 | 0.2487 | 0.00030917 | 0.0024645 | 0.00049074 | 0.001528 | 0.00348 |  | 8.2724 | 0.004 | 0.002 |  |  | 6 | 0.00017667 | 0.010482 | 0.0061853 | 2.3803e-05 |  | 0.00035333 | 17.2211 | 0.031493 | 0.0665 | 0.67862 | 67.8617 | 1 | -50 | -50
| 2 | 0.02 | 0.01 | 0.1 | 0.033 | 12 | 15.9 | 27.9 | 0.56989 | 3.4708 | 1.5233 | 0.69415 | 1.0517 | 5 | 0.043218 | 0.10805 | 0.081543 | 350 | 350 | 0.65131 | 1.2289 | 0.31594 | 0.56604 | 78.5185 | 0.089151 | 0.15916 | 0.3 | 1.0449 | 20 | 78.5185 | 20 | 78.5185 | 12.7358 | 0.75 | 11.9858 | 0.058889 | 0.3 | 0.22727 | 0.092483 | 0.042032 | 0.50408 | 0.2449 | 0.00061833 | 0.004929 | 0.00098148 | 0.003056 | 0.00348 |  | 13.0648 | 0.008 | 0.004 |  |  | 12 | 0.00035333 | 0.010164 | 0.0059976 | 0.00013465 |  | 0.00070667 | 17.3563 | 0.042421 | 0.133 | 0.75818 | 75.8176 | 2 | -50 | -50
| 3 | 0.03 | 0.015 | 0.15 | 0.0495 | 12 | 15.9 | 27.9 | 0.56989 | 3.4708 | 1.5233 | 0.69415 | 1.0517 | 5 | 0.064827 | 0.16207 | 0.12232 | 350 | 350 | 0.65131 | 1.2289 | 0.31594 | 0.56604 | 117.7778 | 0.089151 | 0.19494 | 0.3 | 1.0673 | 30 | 117.7778 | 30 | 117.7778 | 8.4906 | 0.75 | 7.7406 | 0.088333 | 0.45 | 0.34091 | 0.08959 | 0.051478 | 0.49614 | 0.24104 | 0.0009275 | 0.0073935 | 0.0014722 | 0.004584 | 0.00348 |  | 17.8572 | 0.012 | 0.006 |  |  | 18 | 0.00053 | 0.009846 | 0.00581 | 0.00037105 |  | 0.00106 | 17.617 | 0.053474 | 0.1995 | 0.78862 | 78.8618 | 3 | -50 | -50
| 4 | 0.04 | 0.02 | 0.2 | 0.066 | 12 | 15.9 | 27.9 | 0.56989 | 3.4708 | 1.5233 | 0.69415 | 1.0517 | 5 | 0.086436 | 0.21609 | 0.16309 | 350 | 350 | 0.65131 | 1.2289 | 0.31594 | 0.56604 | 157.037 | 0.089151 | 0.22509 | 0.3 | 1.0897 | 40 | 157.037 | 40 | 157.037 | 6.3679 | 0.75 | 5.6179 | 0.11778 | 0.6 | 0.45455 | 0.086696 | 0.059442 | 0.48806 | 0.23711 | 0.0012367 | 0.009858 | 0.001963 | 0.006112 | 0.00348 |  | 22.6496 | 0.016 | 0.008 |  |  | 24 | 0.00070667 | 0.009528 | 0.0056223 | 0.00076169 |  | 0.0014133 | 18.032 | 0.064682 | 0.266 | 0.8044 | 80.4399 | 4 | -50 | -50
| 5 | 0.05 | 0.025 | 0.25 | 0.0825 | 12 | 15.9 | 27.9 | 0.56989 | 3.4708 | 1.5233 | 0.69415 | 1.0517 | 5 | 0.10805 | 0.27011 | 0.20386 | 350 | 350 | 0.65131 | 1.2289 | 0.31594 | 0.56604 | 196.2963 | 0.089151 | 0.25166 | 0.3 | 1.1122 | 50 | 196.2963 | 50 | 196.2963 | 5.0943 | 0.75 | 4.3443 | 0.14722 | 0.75 | 0.56818 | 0.083803 | 0.066458 | 0.47984 | 0.23312 | 0.0015458 | 0.012322 | 0.0024537 | 0.0076399 | 0.00348 |  | 27.442 | 0.02 | 0.01 |  |  | 30 | 0.00088333 | 0.00921 | 0.0054347 | 0.0013306 |  | 0.0017667 | 18.6253 | 0.076067 | 0.3325 | 0.81382 | 81.3819 | 5 | -50 | -50
| 6 | 0.06 | 0.03 | 0.3 | 0.099 | 12 | 15.9 | 27.9 | 0.56989 | 3.4708 | 1.5233 | 0.69415 | 1.0517 | 5 | 0.12965 | 0.32414 | 0.24463 | 350 | 350 | 0.65131 | 1.2289 | 0.31594 | 0.56604 | 235.5556 | 0.089151 | 0.27568 | 0.3 | 1.1346 | 60 | 235.5556 | 60 | 235.5556 | 4.2453 | 0.75 | 3.4953 | 0.17667 | 0.9 | 0.68182 | 0.080909 | 0.072801 | 0.47149 | 0.22906 | 0.001855 | 0.014787 | 0.0029444 | 0.0091679 | 0.00348 |  | 32.2344 | 0.024 | 0.012 |  |  | 36 | 0.00106 | 0.008892 | 0.005247 | 0.002099 |  | 0.00212 | 19.418 | 0.087652 | 0.399 | 0.81989 | 81.9887 | 6 | -50 | -50
| 7 | 0.07 | 0.035 | 0.35 | 0.1155 | 12 | 15.9 | 27.9 | 0.56989 | 3.4708 | 1.5233 | 0.69415 | 1.0517 | 5 | 0.15126 | 0.37816 | 0.2854 | 350 | 350 | 0.65131 | 1.2289 | 0.31594 | 0.56604 | 274.8148 | 0.089151 | 0.29777 | 0.3 | 1.157 | 70 | 274.8148 | 70 | 274.8148 | 3.6388 | 0.75 | 2.8888 | 0.20611 | 1.05 | 0.79545 | 0.078016 | 0.078634 | 0.46298 | 0.22493 | 0.0021642 | 0.017251 | 0.0034352 | 0.010696 | 0.00348 |  | 37.0268 | 0.028 | 0.014 |  |  | 42 | 0.0012367 | 0.008574 | 0.0050594 | 0.0030858 |  | 0.0024733 | 20.4292 | 0.099456 | 0.4655 | 0.82396 | 82.3958 | 7 | -50 | -50
| 8 | 0.08 | 0.04 | 0.4 | 0.132 | 12 | 15.9 | 27.9 | 0.56989 | 3.4708 | 1.5233 | 0.69415 | 1.0517 | 5 | 0.17287 | 0.43218 | 0.32617 | 350 | 350 | 0.65131 | 1.2289 | 0.31594 | 0.56604 | 314.0741 | 0.089151 | 0.31833 | 0.31833 | 1.1795 | 80 | 314.0741 | 80 | 314.0741 | 3.184 | 0.79582 | 2.3881 | 0.24995 | 1.2733 | 0.96463 | 0.073708 | 0.091884 | 0.47751 | 0.23199 | 0.0029549 | 0.020921 | 0.0039259 | 0.012224 | 0.00348 |  | 43.5054 | 0.032 | 0.016 |  |  | 48 | 0.0016885 | 0.0091206 | 0.005382 | 0.0049974 |  | 0.0031826 | 24.3711 | 0.11588 | 0.532 | 0.82114 | 82.1144 | 8 | -50 | -50
| 9 | 0.09 | 0.045 | 0.45 | 0.1485 | 12 | 15.9 | 27.9 | 0.56989 | 3.4708 | 1.5233 | 0.69415 | 1.0517 | 5 | 0.19448 | 0.4862 | 0.36695 | 350 | 350 | 0.65131 | 1.2289 | 0.31594 | 0.56604 | 353.3333 | 0.089151 | 0.33764 | 0.33764 | 1.2279 | 90 | 350 | 90 | 350 | 2.8571 | 0.8441 | 2.013 | 0.29543 | 1.5194 | 1.151 | 0.069897 | 0.10596 | 0.49088 | 0.23849 | 0.0039293 | 0.024728 | 0.004375 | 0.013622 | 0.00348 |  | 50.1343 | 0.036 | 0.018 |  |  | 54 | 0.0022453 | 0.0096385 | 0.0056875 | 0.0075905 |  | 0.00399 | 29.1518 | 0.13329 | 0.5985 | 0.81786 | 81.7862 | 9 | -50 | -50
| 10 | 0.1 | 0.05 | 0.5 | 0.165 | 12 | 15.9 | 27.9 | 0.56989 | 3.4708 | 1.5233 | 0.69415 | 1.0517 | 5 | 0.21609 | 0.54023 | 0.40772 | 350 | 350 | 0.65131 | 1.2289 | 0.31594 | 0.56604 | 392.5926 | 0.089151 | 0.3559 | 0.3559 | 1.2414 | 100 | 350 | 100 | 350 | 2.8571 | 0.88976 | 1.9674 | 0.31141 | 1.7795 | 1.3481 | 0.075902 | 0.11467 | 0.51153 | 0.24852 | 0.004602 | 0.026065 | 0.004375 | 0.013622 | 0.00348 |  | 52.1446 | 0.04 | 0.02 |  |  | 60 | 0.0026297 | 0.010466 | 0.0061761 | 0.008659 |  | 0.0044333 | 32.3647 | 0.14451 | 0.665 | 0.82149 | 82.1485 | 10 | -50 | -50
| 11 | 0.11 | 0.055 | 0.55 | 0.1815 | 12 | 15.9 | 27.9 | 0.56989 | 3.4708 | 1.5233 | 0.69415 | 1.0517 | 5 | 0.2377 | 0.59425 | 0.44849 | 350 | 350 | 0.65131 | 1.2289 | 0.31594 | 0.56604 | 431.8519 | 0.089151 | 0.37327 | 0.37327 | 1.2543 | 110 | 350 | 110 | 350 | 2.8571 | 0.93318 | 1.924 | 0.32661 | 2.053 | 1.5553 | 0.081649 | 0.12316 | 0.53054 | 0.25776 | 0.0053093 | 0.027338 | 0.004375 | 0.013622 | 0.00348 |  | 54.1241 | 0.044 | 0.022 |  |  | 66 | 0.0030339 | 0.011259 | 0.0066438 | 0.0097546 |  | 0.0048767 | 35.5679 | 0.15569 | 0.7315 | 0.82451 | 82.4511 | 11 | -50 | -50
| 12 | 0.12 | 0.06 | 0.6 | 0.198 | 12 | 15.9 | 27.9 | 0.56989 | 3.4708 | 1.5233 | 0.69415 | 1.0517 | 5 | 0.25931 | 0.64827 | 0.48926 | 350 | 350 | 0.65131 | 1.2289 | 0.31594 | 0.56604 | 471.1111 | 0.089151 | 0.38987 | 0.38987 | 1.2666 | 120 | 350 | 120 | 350 | 2.8571 | 0.97468 | 1.8825 | 0.34114 | 2.3392 | 1.7721 | 0.087151 | 0.13147 | 0.54813 | 0.2663 | 0.0060495 | 0.028553 | 0.004375 | 0.013622 | 0.00348 |  | 56.0799 | 0.048 | 0.024 |  |  | 72 | 0.0034569 | 0.012018 | 0.0070914 | 0.010875 |  | 0.00532 | 38.7613 | 0.16684 | 0.798 | 0.82708 | 82.7079 | 12 | -50 | -50
| 13 | 0.13 | 0.065 | 0.65 | 0.2145 | 12 | 15.9 | 27.9 | 0.56989 | 3.4708 | 1.5233 | 0.69415 | 1.0517 | 5 | 0.28092 | 0.70229 | 0.53003 | 350 | 350 | 0.65131 | 1.2289 | 0.31594 | 0.56604 | 510.3704 | 0.089151 | 0.40579 | 0.40579 | 1.2784 | 130 | 350 | 130 | 350 | 2.8571 | 1.0145 | 1.8427 | 0.35507 | 2.6376 | 1.9982 | 0.092418 | 0.1396 | 0.56444 | 0.27423 | 0.0068212 | 0.029719 | 0.004375 | 0.013622 | 0.00348 |  | 58.0176 | 0.052 | 0.026 |  |  | 78 | 0.0038979 | 0.012744 | 0.00752 | 0.01202 |  | 0.0057633 | 41.9448 | 0.17796 | 0.8645 | 0.82929 | 82.9287 | 13 | -50 | -50
| 14 | 0.14 | 0.07 | 0.7 | 0.231 | 12 | 15.9 | 27.9 | 0.56989 | 3.4708 | 1.5233 | 0.69415 | 1.0517 | 5 | 0.30253 | 0.75632 | 0.5708 | 350 | 350 | 0.65131 | 1.2289 | 0.31594 | 0.56604 | 549.6296 | 0.089151 | 0.42111 | 0.42111 | 1.2897 | 140 | 350 | 140 | 350 | 2.8571 | 1.0528 | 1.8044 | 0.36847 | 2.9478 | 2.2332 | 0.097458 | 0.14758 | 0.57963 | 0.2816 | 0.0076233 | 0.030841 | 0.004375 | 0.013622 | 0.00348 |  | 59.9414 | 0.056 | 0.028 |  |  | 84 | 0.0043561 | 0.013439 | 0.0079301 | 0.013186 |  | 0.0062067 | 45.1183 | 0.18906 | 0.931 | 0.83121 | 83.1206 | 14 | -50 | -50
| 15 | 0.15 | 0.075 | 0.75 | 0.2475 | 12 | 15.9 | 27.9 | 0.56989 | 3.4708 | 1.5233 | 0.69415 | 1.0517 | 5 | 0.32414 | 0.81034 | 0.61158 | 350 | 350 | 0.65131 | 1.2289 | 0.31594 | 0.56604 | 588.8889 | 0.089151 | 0.43589 | 0.43589 | 1.3007 | 150 | 350 | 150 | 350 | 2.8571 | 1.0897 | 1.7674 | 0.3814 | 3.2692 | 2.4766 | 0.10228 | 0.15542 | 0.5938 | 0.28849 | 0.0084544 | 0.031923 | 0.004375 | 0.013622 | 0.00348 |  | 61.8551 | 0.06 | 0.03 |  |  | 90 | 0.0048311 | 0.014104 | 0.0083226 | 0.014374 |  | 0.00665 | 48.2818 | 0.20014 | 0.9975 | 0.83289 | 83.289 | 15 | -50 | -50
| 16 | 0.16 | 0.08 | 0.8 | 0.264 | 12 | 15.9 | 27.9 | 0.56989 | 3.4708 | 1.5233 | 0.69415 | 1.0517 | 5 | 0.34574 | 0.86436 | 0.65235 | 350 | 350 | 0.65131 | 1.2289 | 0.31594 | 0.56604 | 628.1481 | 0.089151 | 0.45019 | 0.45019 | 1.3112 | 160 | 350 | 160 | 350 | 2.8571 | 1.1255 | 1.7317 | 0.39391 | 3.6015 | 2.7284 | 0.10689 | 0.16313 | 0.60704 | 0.29492 | 0.0093138 | 0.03297 | 0.004375 | 0.013622 | 0.00348 |  | 63.7614 | 0.064 | 0.032 |  |  | 96 | 0.0053222 | 0.01474 | 0.0086979 | 0.015582 |  | 0.0070933 | 51.4353 | 0.2112 | 1.064 | 0.83438 | 83.4381 | 16 | -50 | -50
| 17 | 0.17 | 0.085 | 0.85 | 0.2805 | 12 | 15.9 | 27.9 | 0.56989 | 3.4708 | 1.5233 | 0.69415 | 1.0517 | 5 | 0.36735 | 0.91838 | 0.69312 | 350 | 350 | 0.65131 | 1.2289 | 0.31594 | 0.56604 | 667.4074 | 0.089151 | 0.46404 | 0.46404 | 1.3215 | 170 | 350 | 170 | 350 | 2.8571 | 1.1601 | 1.697 | 0.40604 | 3.9443 | 2.9881 | 0.1113 | 0.17072 | 0.61944 | 0.30094 | 0.010201 | 0.033985 | 0.004375 | 0.013622 | 0.00348 |  | 65.6628 | 0.068 | 0.034 |  |  | 102 | 0.0058289 | 0.015348 | 0.0090567 | 0.016809 |  | 0.0075367 | 54.5787 | 0.22224 | 1.1305 | 0.83571 | 83.571 | 17 | -50 | -50
| 18 | 0.18 | 0.09 | 0.9 | 0.297 | 12 | 15.9 | 27.9 | 0.56989 | 3.4708 | 1.5233 | 0.69415 | 1.0517 | 5 | 0.38896 | 0.97241 | 0.73389 | 350 | 350 | 0.65131 | 1.2289 | 0.31594 | 0.56604 | 706.6667 | 0.089151 | 0.47749 | 0.47749 | 1.3315 | 180 | 350 | 180 | 350 | 2.8571 | 1.1937 | 1.6634 | 0.41781 | 4.2974 | 3.2556 | 0.11551 | 0.17819 | 0.63105 | 0.30658 | 0.011114 | 0.03497 | 0.004375 | 0.013622 | 0.00348 |  | 67.5613 | 0.072 | 0.036 |  |  | 108 | 0.0063507 | 0.015929 | 0.0093994 | 0.018053 |  | 0.00798 | 57.7122 | 0.23327 | 1.197 | 0.8369 | 83.6903 | 18 | -50 | -50
| 19 | 0.19 | 0.095 | 0.95 | 0.3135 | 12 | 15.9 | 27.9 | 0.56989 | 3.4708 | 1.5233 | 0.69415 | 1.0517 | 5 | 0.41057 | 1.0264 | 0.77466 | 350 | 350 | 0.65131 | 1.2289 | 0.31594 | 0.56604 | 745.9259 | 0.089151 | 0.49058 | 0.49058 | 1.3412 | 190 | 350 | 190 | 350 | 2.8571 | 1.2264 | 1.6307 | 0.42926 | 4.6605 | 3.5307 | 0.11953 | 0.18557 | 0.64193 | 0.31187 | 0.012053 | 0.035929 | 0.004375 | 0.013622 | 0.00348 |  | 69.4584 | 0.076 | 0.038 |  |  | 114 | 0.0068872 | 0.016483 | 0.0097264 | 0.019316 |  | 0.0084233 | 60.8357 | 0.24429 | 1.2635 | 0.83798 | 83.7979 | 19 | -50 | -50
| 20 | 0.2 | 0.1 | 1 | 0.33 | 12 | 15.9 | 27.9 | 0.56989 | 3.4708 | 1.5233 | 0.69415 | 1.0517 | 5 | 0.43218 | 1.0805 | 0.81543 | 350 | 350 | 0.65131 | 1.2289 | 0.31594 | 0.56604 | 785.1852 | 0.089151 | 0.50332 | 0.50332 | 1.3506 | 200 | 350 | 200 | 350 | 2.8571 | 1.2583 | 1.5988 | 0.44041 | 5.0332 | 3.813 | 0.12337 | 0.19285 | 0.65214 | 0.31683 | 0.013016 | 0.036862 | 0.004375 | 0.013622 | 0.00348 |  | 71.3557 | 0.08 | 0.04 |  |  | 120 | 0.007438 | 0.017012 | 0.010038 | 0.020595 |  | 0.0088667 | 63.9493 | 0.25531 | 1.33 | 0.83896 | 83.8955 | 20 | -50 | -50
| 21 | 0.21 | 0.105 | 1.05 | 0.3465 | 12 | 15.9 | 27.9 | 0.56989 | 3.4708 | 1.5233 | 0.69415 | 1.0517 | 5 | 0.45379 | 1.1345 | 0.85621 | 350 | 350 | 0.65131 | 1.2289 | 0.31594 | 0.56604 | 824.4444 | 0.089151 | 0.51575 | 0.51575 | 1.3598 | 210 | 350 | 210 | 350 | 2.8571 | 1.2894 | 1.5678 | 0.45128 | 5.4154 | 4.1026 | 0.12702 | 0.20003 | 0.66172 | 0.32149 | 0.014005 | 0.037772 | 0.004375 | 0.013622 | 0.00348 |  | 73.2544 | 0.084 | 0.042 |  |  | 126 | 0.0080027 | 0.017515 | 0.010335 | 0.02189 |  | 0.00931 | 67.053 | 0.26631 | 1.3965 | 0.83984 | 83.9845 | 21 | -50 | -50
| 22 | 0.22 | 0.11 | 1.1 | 0.363 | 12 | 15.9 | 27.9 | 0.56989 | 3.4708 | 1.5233 | 0.69415 | 1.0517 | 5 | 0.4754 | 1.1885 | 0.89698 | 350 | 350 | 0.65131 | 1.2289 | 0.31594 | 0.56604 | 863.7037 | 0.089151 | 0.52789 | 0.52789 | 1.3688 | 220 | 350 | 220 | 350 | 2.8571 | 1.3197 | 1.5374 | 0.4619 | 5.8068 | 4.3991 | 0.13049 | 0.20714 | 0.67071 | 0.32585 | 0.015017 | 0.038661 | 0.004375 | 0.013622 | 0.00348 |  | 75.1554 | 0.088 | 0.044 |  |  | 132 | 0.0085811 | 0.017994 | 0.010618 | 0.0232 |  | 0.0097533 | 70.1469 | 0.2773 | 1.463 | 0.84066 | 84.0659 | 22 | -50 | -50
| 23 | 0.23 | 0.115 | 1.15 | 0.3795 | 12 | 15.9 | 27.9 | 0.56989 | 3.4708 | 1.5233 | 0.69415 | 1.0517 | 5 | 0.49701 | 1.2425 | 0.93775 | 350 | 350 | 0.65131 | 1.2289 | 0.31594 | 0.56604 | 902.963 | 0.089151 | 0.53975 | 0.53975 | 1.3776 | 230 | 350 | 230 | 350 | 2.8571 | 1.3494 | 1.5078 | 0.47228 | 6.2072 | 4.7024 | 0.13379 | 0.21416 | 0.67913 | 0.32995 | 0.016052 | 0.03953 | 0.004375 | 0.013622 | 0.00348 |  | 77.0597 | 0.092 | 0.046 |  |  | 138 | 0.0091728 | 0.018449 | 0.010886 | 0.024526 |  | 0.010197 | 73.2309 | 0.28829 | 1.5295 | 0.84141 | 84.1406 | 23 | -50 | -50
| 24 | 0.24 | 0.12 | 1.2 | 0.396 | 12 | 15.9 | 27.9 | 0.56989 | 3.4708 | 1.5233 | 0.69415 | 1.0517 | 5 | 0.51862 | 1.2965 | 0.97852 | 350 | 350 | 0.65131 | 1.2289 | 0.31594 | 0.56604 | 942.2222 | 0.089151 | 0.55136 | 0.55136 | 1.3862 | 240 | 350 | 240 | 350 | 2.8571 | 1.3784 | 1.4787 | 0.48244 | 6.6163 | 5.0124 | 0.13692 | 0.22111 | 0.68703 | 0.33378 | 0.017111 | 0.04038 | 0.004375 | 0.013622 | 0.00348 |  | 78.9681 | 0.096 | 0.048 |  |  | 144 | 0.0097775 | 0.018881 | 0.011141 | 0.025866 |  | 0.01064 | 76.3053 | 0.29927 | 1.596 | 0.84209 | 84.2095 | 24 | -50 | -50
| 25 | 0.25 | 0.125 | 1.25 | 0.4125 | 12 | 15.9 | 27.9 | 0.56989 | 3.4708 | 1.5233 | 0.69415 | 1.0517 | 5 | 0.54023 | 1.3506 | 1.0193 | 350 | 350 | 0.65131 | 1.2289 | 0.31594 | 0.56604 | 981.4815 | 0.089151 | 0.56273 | 0.56273 | 1.3946 | 250 | 350 | 250 | 350 | 2.8571 | 1.4068 | 1.4503 | 0.49239 | 7.0341 | 5.3289 | 0.13988 | 0.22798 | 0.69443 | 0.33738 | 0.018191 | 0.041213 | 0.004375 | 0.013622 | 0.00348 |  | 80.8813 | 0.1 | 0.05 |  |  | 150 | 0.010395 | 0.019289 | 0.011382 | 0.02722 |  | 0.011083 | 79.37 | 0.31025 | 1.6625 | 0.84273 | 84.2732 | 25 | -50 | -50
| 26 | 0.26 | 0.13 | 1.3 | 0.429 | 12 | 15.9 | 27.9 | 0.56989 | 3.4708 | 1.5233 | 0.69415 | 1.0517 | 5 | 0.56183 | 1.4046 | 1.0601 | 350 | 350 | 0.65131 | 1.2289 | 0.31594 | 0.56604 | 1020.7407 | 0.089151 | 0.57388 | 0.57388 | 1.4029 | 260 | 350 | 260 | 350 | 2.8571 | 1.4347 | 1.4225 | 0.50214 | 7.4604 | 5.6518 | 0.14268 | 0.23478 | 0.70134 | 0.34074 | 0.019293 | 0.042029 | 0.004375 | 0.013622 | 0.00348 |  | 82.7998 | 0.104 | 0.052 |  |  | 156 | 0.011025 | 0.019675 | 0.01161 | 0.028588 |  | 0.011527 | 82.425 | 0.32122 | 1.729 | 0.84332 | 84.3322 | 26 | -50 | -50
| 27 | 0.27 | 0.135 | 1.35 | 0.4455 | 12 | 15.9 | 27.9 | 0.56989 | 3.4708 | 1.5233 | 0.69415 | 1.0517 | 5 | 0.58344 | 1.4586 | 1.1008 | 350 | 350 | 0.65131 | 1.2289 | 0.31594 | 0.56604 | 1060 | 0.089151 | 0.58481 | 0.58481 | 1.411 | 270 | 350 | 270 | 350 | 2.8571 | 1.462 | 1.3951 | 0.51171 | 7.8949 | 5.981 | 0.14533 | 0.24153 | 0.70781 | 0.34388 | 0.020417 | 0.04283 | 0.004375 | 0.013622 | 0.00348 |  | 84.7241 | 0.108 | 0.054 |  |  | 162 | 0.011667 | 0.02004 | 0.011825 | 0.029969 |  | 0.01197 | 85.4705 | 0.33219 | 1.7955 | 0.84387 | 84.3871 | 27 | -50 | -50
| 28 | 0.28 | 0.14 | 1.4 | 0.462 | 12 | 15.9 | 27.9 | 0.56989 | 3.4708 | 1.5233 | 0.69415 | 1.0517 | 5 | 0.60505 | 1.5126 | 1.1416 | 350 | 350 | 0.65131 | 1.2289 | 0.31594 | 0.56604 | 1099.2593 | 0.089151 | 0.59554 | 0.59554 | 1.4189 | 280 | 350 | 280 | 350 | 2.8571 | 1.4888 | 1.3683 | 0.5211 | 8.3375 | 6.3163 | 0.14781 | 0.2482 | 0.71383 | 0.3468 | 0.021562 | 0.043616 | 0.004375 | 0.013622 | 0.00348 |  | 86.6548 | 0.112 | 0.056 |  |  | 168 | 0.012321 | 0.020382 | 0.012027 | 0.031363 |  | 0.012413 | 88.5065 | 0.34316 | 1.862 | 0.84438 | 84.4383 | 28 | -50 | -50
| 29 | 0.29 | 0.145 | 1.45 | 0.4785 | 12 | 15.9 | 27.9 | 0.56989 | 3.4708 | 1.5233 | 0.69415 | 1.0517 | 5 | 0.62666 | 1.5667 | 1.1824 | 350 | 350 | 0.65131 | 1.2289 | 0.31594 | 0.56604 | 1138.5185 | 0.089151 | 0.60608 | 0.60608 | 1.4267 | 290 | 350 | 290 | 350 | 2.8571 | 1.5152 | 1.3419 | 0.53032 | 8.7882 | 6.6577 | 0.15014 | 0.25482 | 0.71944 | 0.34953 | 0.022727 | 0.044388 | 0.004375 | 0.013622 | 0.00348 |  | 88.5922 | 0.116 | 0.058 |  |  | 174 | 0.012987 | 0.020703 | 0.012217 | 0.032769 |  | 0.012857 | 91.5331 | 0.35413 | 1.9285 | 0.84486 | 84.4861 | 29 | -50 | -50
| 30 | 0.3 | 0.15 | 1.5 | 0.495 | 12 | 15.9 | 27.9 | 0.56989 | 3.4708 | 1.5233 | 0.69415 | 1.0517 | 5 | 0.64827 | 1.6207 | 1.2232 | 350 | 350 | 0.65131 | 1.2289 | 0.31594 | 0.56604 | 1177.7778 | 0.089151 | 0.61644 | 0.61644 | 1.4344 | 300 | 350 | 300 | 350 | 2.8571 | 1.5411 | 1.316 | 0.53939 | 9.2466 | 7.005 | 0.15232 | 0.26139 | 0.72464 | 0.35205 | 0.023913 | 0.045147 | 0.004375 | 0.013622 | 0.00348 |  | 90.5366 | 0.12 | 0.06 |  |  | 180 | 0.013664 | 0.021004 | 0.012394 | 0.034188 |  | 0.0133 | 94.5503 | 0.36509 | 1.995 | 0.84531 | 84.5308 | 30 | -50 | -50
| 31 | 0.31 | 0.155 | 1.55 | 0.5115 | 12 | 15.9 | 27.9 | 0.56989 | 3.4708 | 1.5233 | 0.69415 | 1.0517 | 5 | 0.66988 | 1.6747 | 1.2639 | 350 | 340.2955 | 0.65131 | 1.2289 | 0.31594 | 0.56604 | 1217.037 | 0.089151 | 0.62663 | 0.62663 | 1.4419 | 310 | 340.2955 | 310 | 340.2955 | 2.9386 | 1.5666 | 1.372 | 0.5331 | 9.7128 | 7.3582 | 0.16409 | 0.26415 | 0.74163 | 0.36031 | 0.024422 | 0.04462 | 0.0042537 | 0.013244 | 0.00348 |  | 90.0205 | 0.124 | 0.062 |  |  | 186 | 0.013955 | 0.022 | 0.012982 | 0.0332 |  | 0.013362 | 95.5003 | 0.37152 | 2.0615 | 0.8473 | 84.7301 | 31 | -50 | -50
| 32 | 0.32 | 0.16 | 1.6 | 0.528 | 12 | 15.9 | 27.9 | 0.56989 | 3.4708 | 1.5233 | 0.69415 | 1.0517 | 5 | 0.69149 | 1.7287 | 1.3047 | 350 | 329.6613 | 0.65131 | 1.2289 | 0.31594 | 0.56604 | 1256.2963 | 0.089151 | 0.63666 | 0.69149 | 1.49 | 320 | 329.6613 | 320 | 329.6613 | 3.0334 | 1.7287 | 1.3047 | 0.56989 | 11.0638 | 8.3817 | 0.16107 | 0.30138 | 0.78548 | 0.38161 | 0.031791 | 0.0477 | 0.0041208 | 0.012831 | 0.00348 |  | 99.9227 | 0.128 | 0.064 |  |  | 192 | 0.018167 | 0.024679 | 0.014563 | 0.039229 |  | 0.015763 | 112.3998 | 0.40432 | 2.128 | 0.84034 | 84.0335 | 32 | -50 | -50
| 33 | 0.33 | 0.165 | 1.65 | 0.5445 | 12 | 15.9 | 27.9 | 0.56989 | 3.4708 | 1.5233 | 0.69415 | 1.0517 | 5 | 0.7131 | 1.7827 | 1.3455 | 350 | 319.6716 | 0.65131 | 1.2289 | 0.31594 | 0.56604 | 1295.5556 | 0.089151 | 0.64653 | 0.7131 | 1.506 | 330 | 319.6716 | 330 | 319.6716 | 3.1282 | 1.7827 | 1.3455 | 0.56989 | 11.7661 | 8.9137 | 0.1713 | 0.3108 | 0.81002 | 0.39354 | 0.033809 | 0.0477 | 0.0039959 | 0.012442 | 0.00348 |  | 101.4271 | 0.132 | 0.066 |  |  | 198 | 0.01932 | 0.026246 | 0.015487 | 0.039229 |  | 0.016256 | 116.5365 | 0.41596 | 2.1945 | 0.84066 | 84.0655 | 33 | -50 | -50
| 34 | 0.34 | 0.17 | 1.7 | 0.561 | 12 | 15.9 | 27.9 | 0.56989 | 3.4708 | 1.5233 | 0.69415 | 1.0517 | 5 | 0.73471 | 1.8368 | 1.3862 | 350 | 310.2695 | 0.65131 | 1.2289 | 0.31594 | 0.56604 | 1334.8148 | 0.089151 | 0.65625 | 0.73471 | 1.522 | 340 | 310.2695 | 340 | 310.2695 | 3.223 | 1.8368 | 1.3862 | 0.56989 | 12.49 | 9.4621 | 0.18184 | 0.32022 | 0.83457 | 0.40546 | 0.03589 | 0.0477 | 0.0038784 | 0.012076 | 0.00348 |  | 103.0237 | 0.136 | 0.068 |  |  | 204 | 0.020508 | 0.02786 | 0.01644 | 0.039229 |  | 0.016748 | 120.7853 | 0.42781 | 2.261 | 0.84089 | 84.0893 | 34 | -50 | -50
| 35 | 0.35 | 0.175 | 1.75 | 0.5775 | 12 | 15.9 | 27.9 | 0.56989 | 3.4708 | 1.5233 | 0.69415 | 1.0517 | 5 | 0.75632 | 1.8908 | 1.427 | 350 | 301.4046 | 0.65131 | 1.2289 | 0.31594 | 0.56604 | 1374.0741 | 0.089151 | 0.66583 | 0.75632 | 1.538 | 350 | 301.4046 | 350 | 301.4046 | 3.3178 | 1.8908 | 1.427 | 0.56989 | 13.2355 | 10.0269 | 0.19269 | 0.32964 | 0.85912 | 0.41739 | 0.038032 | 0.0477 | 0.0037676 | 0.011731 | 0.00348 |  | 104.7101 | 0.14 | 0.07 |  |  | 210 | 0.021732 | 0.029523 | 0.017421 | 0.039229 |  | 0.017241 | 125.1462 | 0.43986 | 2.3275 | 0.84106 | 84.1055 | 35 | -50 | -50
| 36 | 0.36 | 0.18 | 1.8 | 0.594 | 12 | 15.9 | 27.9 | 0.56989 | 3.4708 | 1.5233 | 0.69415 | 1.0517 | 5 | 0.77792 | 1.9448 | 1.4678 | 350 | 293.0323 | 0.65131 | 1.2289 | 0.31594 | 0.56604 | 1413.3333 | 0.089151 | 0.67528 | 0.77792 | 1.554 | 360 | 293.0323 | 360 | 293.0323 | 3.4126 | 1.9448 | 1.4678 | 0.56989 | 14.0026 | 10.6081 | 0.20386 | 0.33906 | 0.88366 | 0.42931 | 0.040236 | 0.0477 | 0.0036629 | 0.011405 | 0.00348 |  | 106.4839 | 0.144 | 0.072 |  |  | 216 | 0.022992 | 0.031234 | 0.018431 | 0.039229 |  | 0.017733 | 129.6192 | 0.4521 | 2.394 | 0.84115 | 84.115 | 36 | -50 | -50
| 37 | 0.37 | 0.185 | 1.85 | 0.6105 | 12 | 15.9 | 27.9 | 0.56989 | 3.4708 | 1.5233 | 0.69415 | 1.0517 | 5 | 0.79953 | 1.9988 | 1.5086 | 350 | 285.1125 | 0.65131 | 1.2289 | 0.31594 | 0.56604 | 1452.5926 | 0.089151 | 0.68459 | 0.79953 | 1.57 | 370 | 285.1125 | 370 | 285.1125 | 3.5074 | 1.9988 | 1.5086 | 0.56989 | 14.7914 | 11.2056 | 0.21534 | 0.34848 | 0.90821 | 0.44124 | 0.042502 | 0.0477 | 0.0035639 | 0.011097 | 0.00348 |  | 108.343 | 0.148 | 0.074 |  |  | 222 | 0.024287 | 0.032994 | 0.019469 | 0.039229 |  | 0.018226 | 134.2044 | 0.46455 | 2.4605 | 0.84118 | 84.1183 | 37 | -50 | -50
| 38 | 0.38 | 0.19 | 1.9 | 0.627 | 12 | 15.9 | 27.9 | 0.56989 | 3.4708 | 1.5233 | 0.69415 | 1.0517 | 5 | 0.82114 | 2.0529 | 1.5493 | 350 | 277.6095 | 0.65131 | 1.2289 | 0.31594 | 0.56604 | 1491.8519 | 0.089151 | 0.69378 | 0.82114 | 1.586 | 380 | 277.6095 | 380 | 277.6095 | 3.6022 | 2.0529 | 1.5493 | 0.56989 | 15.6017 | 11.8195 | 0.22714 | 0.35789 | 0.93276 | 0.45316 | 0.044831 | 0.0477 | 0.0034701 | 0.010805 | 0.00348 |  | 110.2857 | 0.152 | 0.076 |  |  | 228 | 0.025618 | 0.034801 | 0.020536 | 0.039229 |  | 0.018719 | 138.9017 | 0.47719 | 2.527 | 0.84116 | 84.1159 | 38 | -50 | -50
| 39 | 0.39 | 0.195 | 1.95 | 0.6435 | 12 | 15.9 | 27.9 | 0.56989 | 3.4708 | 1.5233 | 0.69415 | 1.0517 | 5 | 0.84275 | 2.1069 | 1.5901 | 350 | 270.4913 | 0.65131 | 1.2289 | 0.31594 | 0.56604 | 1531.1111 | 0.089151 | 0.70285 | 0.84275 | 1.602 | 390 | 270.4913 | 390 | 270.4913 | 3.697 | 2.1069 | 1.5901 | 0.56989 | 16.4337 | 12.4497 | 0.23925 | 0.36731 | 0.9573 | 0.46509 | 0.047221 | 0.0477 | 0.0033811 | 0.010528 | 0.00348 |  | 112.3102 | 0.156 | 0.078 |  |  | 234 | 0.026984 | 0.036657 | 0.021631 | 0.039229 |  | 0.019211 | 143.7111 | 0.49002 | 2.5935 | 0.84108 | 84.1084 | 39 | -50 | -50
| 40 | 0.4 | 0.2 | 2 | 0.66 | 12 | 15.9 | 27.9 | 0.56989 | 3.4708 | 1.5233 | 0.69415 | 1.0517 | 5 | 0.86436 | 2.1609 | 1.6309 | 350 | 263.729 | 0.65131 | 1.2289 | 0.31594 | 0.56604 | 1570.3704 | 0.089151 | 0.71181 | 0.86436 | 1.618 | 400 | 263.729 | 400 | 263.729 | 3.7918 | 2.1609 | 1.6309 | 0.56989 | 17.2872 | 13.0964 | 0.25168 | 0.37673 | 0.98185 | 0.47701 | 0.049674 | 0.0477 | 0.0032966 | 0.010264 | 0.00348 |  | 114.4151 | 0.16 | 0.08 |  |  | 240 | 0.028385 | 0.038561 | 0.022754 | 0.039229 |  | 0.019704 | 148.6327 | 0.50305 | 2.66 | 0.84096 | 84.0961 | 40 | -50 | -50
| 41 | 0.41 | 0.205 | 2.05 | 0.6765 | 12 | 15.9 | 27.9 | 0.56989 | 3.4708 | 1.5233 | 0.69415 | 1.0517 | 5 | 0.88597 | 2.2149 | 1.6716 | 350 | 257.2966 | 0.65131 | 1.2289 | 0.31594 | 0.56604 | 1609.6296 | 0.089151 | 0.72065 | 0.88597 | 1.6341 | 410 | 257.2966 | 410 | 257.2966 | 3.8866 | 2.2149 | 1.6716 | 0.56989 | 18.1624 | 13.7594 | 0.26442 | 0.38615 | 1.0064 | 0.48894 | 0.052189 | 0.0477 | 0.0032162 | 0.010014 | 0.00348 |  | 116.5991 | 0.164 | 0.082 |  |  | 246 | 0.029822 | 0.040513 | 0.023906 | 0.039229 |  | 0.020196 | 153.6664 | 0.51627 | 2.7265 | 0.84079 | 84.0795 | 41 | -50 | -50
| 42 | 0.42 | 0.21 | 2.1 | 0.693 | 12 | 15.9 | 27.9 | 0.56989 | 3.4708 | 1.5233 | 0.69415 | 1.0517 | 5 | 0.90758 | 2.2689 | 1.7124 | 350 | 251.1705 | 0.65131 | 1.2289 | 0.31594 | 0.56604 | 1648.8889 | 0.089151 | 0.72938 | 0.90758 | 1.6501 | 420 | 251.1705 | 420 | 251.1705 | 3.9814 | 2.2689 | 1.7124 | 0.56989 | 19.0592 | 14.4388 | 0.27747 | 0.39557 | 1.0309 | 0.50087 | 0.054766 | 0.0477 | 0.0031396 | 0.0097757 | 0.00348 |  | 118.861 | 0.168 | 0.084 |  |  | 252 | 0.031295 | 0.042513 | 0.025087 | 0.039229 |  | 0.020689 | 158.8122 | 0.52967 | 2.793 | 0.84059 | 84.0588 | 42 | -50 | -50
| 43 | 0.43 | 0.215 | 2.15 | 0.7095 | 12 | 15.9 | 27.9 | 0.56989 | 3.4708 | 1.5233 | 0.69415 | 1.0517 | 5 | 0.92919 | 2.323 | 1.7532 | 350 | 245.3293 | 0.65131 | 1.2289 | 0.31594 | 0.56604 | 1688.1481 | 0.089151 | 0.73802 | 0.92919 | 1.6661 | 430 | 245.3293 | 430 | 245.3293 | 4.0762 | 2.323 | 1.7532 | 0.56989 | 19.9775 | 15.1345 | 0.29084 | 0.40499 | 1.0555 | 0.51279 | 0.057405 | 0.0477 | 0.0030666 | 0.0095483 | 0.00348 |  | 121.1995 | 0.172 | 0.086 |  |  | 258 | 0.032803 | 0.044562 | 0.026295 | 0.039229 |  | 0.021181 | 164.0701 | 0.54327 | 2.8595 | 0.84034 | 84.0345 | 43 | -50 | -50
| 44 | 0.44 | 0.22 | 2.2 | 0.726 | 12 | 15.9 | 27.9 | 0.56989 | 3.4708 | 1.5233 | 0.69415 | 1.0517 | 5 | 0.9508 | 2.377 | 1.794 | 350 | 239.7537 | 0.65131 | 1.2289 | 0.31594 | 0.56604 | 1727.4074 | 0.089151 | 0.74655 | 0.9508 | 1.6821 | 440 | 239.7537 | 440 | 239.7537 | 4.1709 | 2.377 | 1.794 | 0.56989 | 20.9175 | 15.8466 | 0.30453 | 0.4144 | 1.08 | 0.52472 | 0.060106 | 0.0477 | 0.0029969 | 0.0093313 | 0.00348 |  | 123.6139 | 0.176 | 0.088 |  |  | 264 | 0.034346 | 0.046659 | 0.027533 | 0.039229 |  | 0.021674 | 169.4402 | 0.55705 | 2.926 | 0.84007 | 84.0067 | 44 | -50 | -50
| 45 | 0.45 | 0.225 | 2.25 | 0.7425 | 12 | 15.9 | 27.9 | 0.56989 | 3.4708 | 1.5233 | 0.69415 | 1.0517 | 5 | 0.97241 | 2.431 | 1.8347 | 350 | 234.4258 | 0.65131 | 1.2289 | 0.31594 | 0.56604 | 1766.6667 | 0.089151 | 0.75498 | 0.97241 | 1.6981 | 450 | 234.4258 | 450 | 234.4258 | 4.2657 | 2.431 | 1.8347 | 0.56989 | 21.8791 | 16.5751 | 0.31853 | 0.42382 | 1.1046 | 0.53664 | 0.062869 | 0.0477 | 0.0029303 | 0.009124 | 0.00348 |  | 126.103 | 0.18 | 0.09 |  |  | 270 | 0.035925 | 0.048804 | 0.028798 | 0.039229 |  | 0.022167 | 174.9223 | 0.57103 | 2.9925 | 0.83976 | 83.9758 | 45 | -50 | -50
| 46 | 0.46 | 0.23 | 2.3 | 0.759 | 12 | 15.9 | 27.9 | 0.56989 | 3.4708 | 1.5233 | 0.69415 | 1.0517 | 5 | 0.99401 | 2.485 | 1.8755 | 350 | 229.3296 | 0.65131 | 1.2289 | 0.31594 | 0.56604 | 1805.9259 | 0.089151 | 0.76333 | 0.99401 | 1.7141 | 460 | 229.3296 | 460 | 229.3296 | 4.3605 | 2.485 | 1.8755 | 0.56989 | 22.8623 | 17.32 | 0.33284 | 0.43324 | 1.1291 | 0.54857 | 0.065694 | 0.0477 | 0.0028666 | 0.0089256 | 0.00348 |  | 128.6662 | 0.184 | 0.092 |  |  | 276 | 0.037539 | 0.050997 | 0.030093 | 0.039229 |  | 0.022659 | 180.5166 | 0.58518 | 3.059 | 0.83942 | 83.942 | 46 | -50 | -50
| 47 | 0.47 | 0.235 | 2.35 | 0.7755 | 12 | 15.9 | 27.9 | 0.56989 | 3.4708 | 1.5233 | 0.69415 | 1.0517 | 5 | 1.0156 | 2.5391 | 1.9163 | 350 | 224.4502 | 0.65131 | 1.2289 | 0.31594 | 0.56604 | 1845.1852 | 0.089151 | 0.77158 | 1.0156 | 1.7301 | 470 | 224.4502 | 470 | 224.4502 | 4.4553 | 2.5391 | 1.9163 | 0.56989 | 23.8672 | 18.0812 | 0.34747 | 0.44266 | 1.1537 | 0.56049 | 0.068581 | 0.0477 | 0.0028056 | 0.0087357 | 0.00348 |  | 131.3026 | 0.188 | 0.094 |  |  | 282 | 0.039189 | 0.053238 | 0.031415 | 0.039229 |  | 0.023152 | 186.2231 | 0.59953 | 3.1255 | 0.83905 | 83.9055 | 47 | -50 | -50
| 48 | 0.48 | 0.24 | 2.4 | 0.792 | 12 | 15.9 | 27.9 | 0.56989 | 3.4708 | 1.5233 | 0.69415 | 1.0517 | 5 | 1.0372 | 2.5931 | 1.957 | 350 | 219.7742 | 0.65131 | 1.2289 | 0.31594 | 0.56604 | 1884.4444 | 0.089151 | 0.77974 | 1.0372 | 1.7461 | 480 | 219.7742 | 480 | 219.7742 | 4.5501 | 2.5931 | 1.957 | 0.56989 | 24.8936 | 18.8588 | 0.36242 | 0.45208 | 1.1782 | 0.57242 | 0.071531 | 0.0477 | 0.0027472 | 0.0085537 | 0.00348 |  | 134.0115 | 0.192 | 0.096 |  |  | 288 | 0.040875 | 0.055528 | 0.032766 | 0.039229 |  | 0.023644 | 192.0416 | 0.61405 | 3.192 | 0.83866 | 83.8664 | 48 | -50 | -50
| 49 | 0.49 | 0.245 | 2.45 | 0.8085 | 12 | 15.9 | 27.9 | 0.56989 | 3.4708 | 1.5233 | 0.69415 | 1.0517 | 5 | 1.0588 | 2.6471 | 1.9978 | 350 | 215.289 | 0.65131 | 1.2289 | 0.31594 | 0.56604 | 1923.7037 | 0.089151 | 0.78782 | 1.0588 | 1.7621 | 490 | 215.289 | 490 | 215.289 | 4.6449 | 2.6471 | 1.9978 | 0.56989 | 25.9416 | 19.6527 | 0.37767 | 0.46149 | 1.2028 | 0.58434 | 0.074542 | 0.0477 | 0.0026911 | 0.0083792 | 0.00348 |  | 136.7924 | 0.196 | 0.098 |  |  | 294 | 0.042596 | 0.057866 | 0.034146 | 0.039229 |  | 0.024137 | 197.9723 | 0.62876 | 3.2585 | 0.83825 | 83.825 | 49 | -50 | -50
| 50 | 0.5 | 0.25 | 2.5 | 0.825 | 12 | 15.9 | 27.9 | 0.56989 | 3.4708 | 1.5233 | 0.69415 | 1.0517 | 5 | 1.0805 | 2.7011 | 2.0386 | 350 | 210.9832 | 0.65131 | 1.2289 | 0.31594 | 0.56604 | 1962.963 | 0.089151 | 0.79582 | 1.0805 | 1.7781 | 500 | 210.9832 | 500 | 210.9832 | 4.7397 | 2.7011 | 2.0386 | 0.56989 | 27.0113 | 20.4631 | 0.39325 | 0.47091 | 1.2273 | 0.59627 | 0.077616 | 0.0477 | 0.0026373 | 0.0082116 | 0.00348 |  | 139.6446 | 0.2 | 0.1 |  |  | 300 | 0.044352 | 0.060252 | 0.035554 | 0.039229 |  | 0.02463 | 204.0151 | 0.64366 | 3.325 | 0.83781 | 83.7814 | 50 | -50 | -50
| 51 | 0.51 | 0.255 | 2.55 | 0.8415 | 12 | 15.9 | 27.9 | 0.56989 | 3.4708 | 1.5233 | 0.69415 | 1.0517 | 5 | 1.1021 | 2.7551 | 2.0794 | 350 | 206.8463 | 0.65131 | 1.2289 | 0.31594 | 0.56604 | 2002.2222 | 0.089151 | 0.80374 | 1.1021 | 1.7941 | 510 | 206.8463 | 510 | 206.8463 | 4.8345 | 2.7551 | 2.0794 | 0.56989 | 28.1025 | 21.2898 | 0.40913 | 0.48033 | 1.2519 | 0.60819 | 0.080751 | 0.0477 | 0.0025856 | 0.0080506 | 0.00348 |  | 142.5675 | 0.204 | 0.102 |  |  | 306 | 0.046144 | 0.062686 | 0.03699 | 0.039229 |  | 0.025122 | 210.17 | 0.65874 | 3.3915 | 0.83736 | 83.7358 | 51 | -50 | -50
| 52 | 0.52 | 0.26 | 2.6 | 0.858 | 12 | 15.9 | 27.9 | 0.56989 | 3.4708 | 1.5233 | 0.69415 | 1.0517 | 5 | 1.1237 | 2.8092 | 2.1201 | 350 | 202.8685 | 0.65131 | 1.2289 | 0.31594 | 0.56604 | 2041.4815 | 0.089151 | 0.81158 | 1.1237 | 1.8101 | 520 | 202.8685 | 520 | 202.8685 | 4.9293 | 2.8092 | 2.1201 | 0.56989 | 29.2154 | 22.1329 | 0.42533 | 0.48975 | 1.2764 | 0.62012 | 0.083949 | 0.0477 | 0.0025359 | 0.0078957 | 0.00348 |  | 145.5608 | 0.208 | 0.104 |  |  | 312 | 0.047971 | 0.065168 | 0.038455 | 0.039229 |  | 0.025615 | 216.4371 | 0.674 | 3.458 | 0.83688 | 83.6883 | 52 | -50 | -50
| 53 | 0.53 | 0.265 | 2.65 | 0.8745 | 12 | 15.9 | 27.9 | 0.56989 | 3.4708 | 1.5233 | 0.69415 | 1.0517 | 5 | 1.1453 | 2.8632 | 2.1609 | 350 | 199.0408 | 0.65131 | 1.2289 | 0.31594 | 0.56604 | 2080.7407 | 0.089151 | 0.81935 | 1.1453 | 1.8261 | 530 | 199.0408 | 530 | 199.0408 | 5.0241 | 2.8632 | 2.1609 | 0.56989 | 30.3499 | 22.9923 | 0.44185 | 0.49917 | 1.3009 | 0.63204 | 0.087209 | 0.0477 | 0.002488 | 0.0077468 | 0.00348 |  | 148.6238 | 0.212 | 0.106 |  |  | 318 | 0.049834 | 0.067699 | 0.039948 | 0.039229 |  | 0.026107 | 222.8163 | 0.68944 | 3.5245 | 0.83639 | 83.6391 | 53 | -50 | -50
| 54 | 0.54 | 0.27 | 2.7 | 0.891 | 12 | 15.9 | 27.9 | 0.56989 | 3.4708 | 1.5233 | 0.69415 | 1.0517 | 5 | 1.1669 | 2.9172 | 2.2017 | 350 | 195.3548 | 0.65131 | 1.2289 | 0.31594 | 0.56604 | 2120 | 0.089151 | 0.82704 | 1.1669 | 1.8421 | 540 | 195.3548 | 540 | 195.3548 | 5.1189 | 2.9172 | 2.2017 | 0.56989 | 31.5059 | 23.8681 | 0.45868 | 0.50859 | 1.3255 | 0.64397 | 0.090531 | 0.0477 | 0.0024419 | 0.0076033 | 0.00348 |  | 151.7562 | 0.216 | 0.108 |  |  | 324 | 0.051732 | 0.070277 | 0.04147 | 0.039229 |  | 0.0266 | 229.3076 | 0.70506 | 3.591 | 0.83588 | 83.5881 | 54 | -50 | -50
| 55 | 0.55 | 0.275 | 2.75 | 0.9075 | 12 | 15.9 | 27.9 | 0.56989 | 3.4708 | 1.5233 | 0.69415 | 1.0517 | 5 | 1.1885 | 2.9712 | 2.2424 | 350 | 191.8029 | 0.65131 | 1.2289 | 0.31594 | 0.56604 | 2159.2593 | 0.089151 | 0.83467 | 1.1885 | 1.8581 | 550 | 191.8029 | 550 | 191.8029 | 5.2137 | 2.9712 | 2.2424 | 0.56989 | 32.6836 | 24.7603 | 0.47583 | 0.518 | 1.35 | 0.65589 | 0.093915 | 0.0477 | 0.0023975 | 0.0074651 | 0.00348 |  | 154.9576 | 0.22 | 0.11 |  |  | 330 | 0.053666 | 0.072904 | 0.04302 | 0.039229 |  | 0.027093 | 235.911 | 0.72087 | 3.6575 | 0.83536 | 83.5357 | 55 | -50 | -50
| 56 | 0.56 | 0.28 | 2.8 | 0.924 | 12 | 15.9 | 27.9 | 0.56989 | 3.4708 | 1.5233 | 0.69415 | 1.0517 | 5 | 1.2101 | 3.0253 | 2.2832 | 350 | 188.3779 | 0.65131 | 1.2289 | 0.31594 | 0.56604 | 2198.5185 | 0.089151 | 0.84222 | 1.2101 | 1.8742 | 560 | 188.3779 | 560 | 188.3779 | 5.3085 | 3.0253 | 2.2832 | 0.56989 | 33.8829 | 25.6689 | 0.49329 | 0.52742 | 1.3746 | 0.66782 | 0.097361 | 0.0477 | 0.0023547 | 0.0073318 | 0.00348 |  | 158.2276 | 0.224 | 0.112 |  |  | 336 | 0.055635 | 0.07558 | 0.044598 | 0.039229 |  | 0.027585 | 242.6266 | 0.73685 | 3.724 | 0.83482 | 83.4818 | 56 | -50 | -50
| 57 | 0.57 | 0.285 | 2.85 | 0.9405 | 12 | 15.9 | 27.9 | 0.56989 | 3.4708 | 1.5233 | 0.69415 | 1.0517 | 5 | 1.2317 | 3.0793 | 2.324 | 350 | 185.073 | 0.65131 | 1.2289 | 0.31594 | 0.56604 | 2237.7778 | 0.089151 | 0.84971 | 1.2317 | 1.8902 | 570 | 185.073 | 570 | 185.073 | 5.4033 | 3.0793 | 2.324 | 0.56989 | 35.1038 | 26.5938 | 0.51106 | 0.53684 | 1.3991 | 0.67975 | 0.10087 | 0.0477 | 0.0023134 | 0.0072031 | 0.00348 |  | 161.5659 | 0.228 | 0.114 |  |  | 342 | 0.05764 | 0.078303 | 0.046205 | 0.039229 |  | 0.028078 | 249.4543 | 0.75302 | 3.7905 | 0.83427 | 83.4265 | 57 | 185.073 | 4.1664
| 58 | 0.58 | 0.29 | 2.9 | 0.957 | 12 | 15.9 | 27.9 | 0.56989 | 3.4708 | 1.5233 | 0.69415 | 1.0517 | 5 | 1.2533 | 3.1333 | 2.3648 | 350 | 181.8821 | 0.65131 | 1.2289 | 0.31594 | 0.56604 | 2277.037 | 0.089151 | 0.85713 | 1.2533 | 1.9062 | 580 | 181.8821 | 580 | 181.8821 | 5.4981 | 3.1333 | 2.3648 | 0.56989 | 36.3464 | 27.5351 | 0.52915 | 0.54626 | 1.4237 | 0.69167 | 0.10444 | 0.0477 | 0.0022735 | 0.0070789 | 0.00348 |  | 164.9722 | 0.232 | 0.116 |  |  | 348 | 0.05968 | 0.081074 | 0.047841 | 0.039229 |  | 0.02857 | 256.3941 | 0.76937 | 3.857 | 0.8337 | 83.37 | 58 | -50 | -50
| 59 | 0.59 | 0.295 | 2.95 | 0.9735 | 12 | 15.9 | 27.9 | 0.56989 | 3.4708 | 1.5233 | 0.69415 | 1.0517 | 5 | 1.2749 | 3.1873 | 2.4055 | 350 | 178.7994 | 0.65131 | 1.2289 | 0.31594 | 0.56604 | 2316.2963 | 0.089151 | 0.86448 | 1.2749 | 1.9222 | 590 | 178.7994 | 590 | 178.7994 | 5.5929 | 3.1873 | 2.4055 | 0.56989 | 37.6105 | 28.4928 | 0.54756 | 0.55568 | 1.4482 | 0.7036 | 0.10807 | 0.0477 | 0.002235 | 0.006959 | 0.00348 |  | 168.4461 | 0.236 | 0.118 |  |  | 354 | 0.061755 | 0.083894 | 0.049505 | 0.039229 |  | 0.029063 | 263.446 | 0.78589 | 3.9235 | 0.83312 | 83.3122 | 59 | -50 | -50
| 60 | 0.6 | 0.3 | 3 | 0.99 | 12 | 15.9 | 27.9 | 0.56989 | 3.4708 | 1.5233 | 0.69415 | 1.0517 | 5 | 1.2965 | 3.2414 | 2.4463 | 350 | 175.8194 | 0.65131 | 1.2289 | 0.31594 | 0.56604 | 2355.5556 | 0.089151 | 0.87178 | 1.2965 | 1.9382 | 600 | 175.8194 | 600 | 175.8194 | 5.6877 | 3.2414 | 2.4463 | 0.56989 | 38.8962 | 29.4668 | 0.56627 | 0.5651 | 1.4728 | 0.71552 | 0.11177 | 0.0477 | 0.0021977 | 0.006843 | 0.00348 |  | 171.9873 | 0.24 | 0.12 |  |  | 360 | 0.063867 | 0.086762 | 0.051197 | 0.039229 |  | 0.029556 | 270.6101 | 0.8026 | 3.99 | 0.83253 | 83.2534 | 60 | -50 | -50
| 61 | 0.61 | 0.305 | 3.05 | 1.0065 | 12 | 15.9 | 27.9 | 0.56989 | 3.4708 | 1.5233 | 0.69415 | 1.0517 | 5 | 1.3181 | 3.2954 | 2.4871 | 350 | 172.9371 | 0.65131 | 1.2289 | 0.31594 | 0.56604 | 2394.8148 | 0.089151 | 0.87901 | 1.3181 | 1.9542 | 610 | 172.9371 | 610 | 172.9371 | 5.7825 | 3.2954 | 2.4871 | 0.56989 | 40.2036 | 30.4573 | 0.58531 | 0.57451 | 1.4973 | 0.72745 | 0.11552 | 0.0477 | 0.0021617 | 0.0067308 | 0.00348 |  | 175.5957 | 0.244 | 0.122 |  |  | 366 | 0.066013 | 0.089678 | 0.052918 | 0.039229 |  | 0.030048 | 277.8863 | 0.81948 | 4.0565 | 0.83193 | 83.1935 | 61 | -50 | -50
| 62 | 0.62 | 0.31 | 3.1 | 1.023 | 12 | 15.9 | 27.9 | 0.56989 | 3.4708 | 1.5233 | 0.69415 | 1.0517 | 5 | 1.3398 | 3.3494 | 2.5278 | 350 | 170.1478 | 0.65131 | 1.2289 | 0.31594 | 0.56604 | 2434.0741 | 0.089151 | 0.88619 | 1.3398 | 1.9702 | 620 | 170.1478 | 620 | 170.1478 | 5.8772 | 3.3494 | 2.5278 | 0.56989 | 41.5325 | 31.464 | 0.60465 | 0.58393 | 1.5219 | 0.73937 | 0.11934 | 0.0477 | 0.0021268 | 0.0066222 | 0.00348 |  | 179.271 | 0.248 | 0.124 |  |  | 372 | 0.068195 | 0.092643 | 0.054667 | 0.039229 |  | 0.030541 | 285.2746 | 0.83655 | 4.123 | 0.83133 | 83.1326 | 62 | -50 | -50
| 63 | 0.63 | 0.315 | 3.15 | 1.0395 | 12 | 15.9 | 27.9 | 0.56989 | 3.4708 | 1.5233 | 0.69415 | 1.0517 | 5 | 1.3614 | 3.4034 | 2.5686 | 350 | 167.447 | 0.65131 | 1.2289 | 0.31594 | 0.56604 | 2473.3333 | 0.089151 | 0.89331 | 1.3614 | 1.9862 | 630 | 167.447 | 630 | 167.447 | 5.972 | 3.4034 | 2.5686 | 0.56989 | 42.8831 | 32.4872 | 0.62432 | 0.59335 | 1.5464 | 0.7513 | 0.12322 | 0.0477 | 0.0020931 | 0.0065171 | 0.00348 |  | 183.0129 | 0.252 | 0.126 |  |  | 378 | 0.070413 | 0.095655 | 0.056445 | 0.039229 |  | 0.031033 | 292.775 | 0.85379 | 4.1895 | 0.83071 | 83.0708 | 63 | -50 | -50
| 64 | 0.64 | 0.32 | 3.2 | 1.056 | 12 | 15.9 | 27.9 | 0.56989 | 3.4708 | 1.5233 | 0.69415 | 1.0517 | 5 | 1.383 | 3.4574 | 2.6094 | 350 | 164.8307 | 0.65131 | 1.2289 | 0.31594 | 0.56604 | 2512.5926 | 0.089151 | 0.90037 | 1.383 | 2.0022 | 640 | 164.8307 | 640 | 164.8307 | 6.0668 | 3.4574 | 2.6094 | 0.56989 | 44.2553 | 33.5267 | 0.64429 | 0.60277 | 1.571 | 0.76322 | 0.12717 | 0.0477 | 0.0020604 | 0.0064153 | 0.00348 |  | 186.8213 | 0.256 | 0.128 |  |  | 384 | 0.072666 | 0.098716 | 0.058251 | 0.039229 |  | 0.031526 | 300.3876 | 0.87121 | 4.256 | 0.83008 | 83.0081 | 64 | -50 | -50
| 65 | 0.65 | 0.325 | 3.25 | 1.0725 | 12 | 15.9 | 27.9 | 0.56989 | 3.4708 | 1.5233 | 0.69415 | 1.0517 | 5 | 1.4046 | 3.5115 | 2.6502 | 350 | 162.2948 | 0.65131 | 1.2289 | 0.31594 | 0.56604 | 2551.8519 | 0.089151 | 0.90738 | 1.4046 | 2.0182 | 650 | 162.2948 | 650 | 162.2948 | 6.1616 | 3.5115 | 2.6502 | 0.56989 | 45.649 | 34.5826 | 0.66459 | 0.61219 | 1.5955 | 0.77515 | 0.13117 | 0.0477 | 0.0020287 | 0.0063166 | 0.00348 |  | 190.6958 | 0.26 | 0.13 |  |  | 390 | 0.074955 | 0.10183 | 0.060085 | 0.039229 |  | 0.032019 | 308.1123 | 0.88881 | 4.3225 | 0.82945 | 82.9446 | 65 | -50 | -50
| 66 | 0.66 | 0.33 | 3.3 | 1.089 | 12 | 15.9 | 27.9 | 0.56989 | 3.4708 | 1.5233 | 0.69415 | 1.0517 | 5 | 1.4262 | 3.5655 | 2.6909 | 350 | 159.8358 | 0.65131 | 1.2289 | 0.31594 | 0.56604 | 2591.1111 | 0.089151 | 0.91433 | 1.4262 | 2.0342 | 660 | 159.8358 | 660 | 159.8358 | 6.2564 | 3.5655 | 2.6909 | 0.56989 | 47.0644 | 35.6549 | 0.68519 | 0.62161 | 1.62 | 0.78707 | 0.13524 | 0.0477 | 0.0019979 | 0.0062209 | 0.00348 |  | 194.6365 | 0.264 | 0.132 |  |  | 396 | 0.077279 | 0.10498 | 0.061948 | 0.039229 |  | 0.032511 | 315.9491 | 0.90659 | 4.389 | 0.8288 | 82.8804 | 66 | -50 | -50
| 67 | 0.67 | 0.335 | 3.35 | 1.1055 | 12 | 15.9 | 27.9 | 0.56989 | 3.4708 | 1.5233 | 0.69415 | 1.0517 | 5 | 1.4478 | 3.6195 | 2.7317 | 350 | 157.4502 | 0.65131 | 1.2289 | 0.31594 | 0.56604 | 2630.3704 | 0.089151 | 0.92123 | 1.4478 | 2.0502 | 670 | 157.4502 | 670 | 157.4502 | 6.3512 | 3.6195 | 2.7317 | 0.56989 | 48.5014 | 36.7435 | 0.70611 | 0.63102 | 1.6446 | 0.799 | 0.13937 | 0.0477 | 0.0019681 | 0.006128 | 0.00348 |  | 198.6429 | 0.268 | 0.134 |  |  | 402 | 0.079638 | 0.10819 | 0.06384 | 0.039229 |  | 0.033004 | 323.898 | 0.92454 | 4.4555 | 0.82815 | 82.8154 | 67 | -50 | -50
| 68 | 0.68 | 0.34 | 3.4 | 1.122 | 12 | 15.9 | 27.9 | 0.56989 | 3.4708 | 1.5233 | 0.69415 | 1.0517 | 5 | 1.4694 | 3.6735 | 2.7725 | 350 | 155.1347 | 0.65131 | 1.2289 | 0.31594 | 0.56604 | 2669.6296 | 0.089151 | 0.92808 | 1.4694 | 2.0662 | 680 | 155.1347 | 680 | 155.1347 | 6.446 | 3.6735 | 2.7725 | 0.56989 | 49.96 | 37.8485 | 0.72735 | 0.64044 | 1.6691 | 0.81092 | 0.14356 | 0.0477 | 0.0019392 | 0.0060379 | 0.00348 |  | 202.7151 | 0.272 | 0.136 |  |  | 408 | 0.082033 | 0.11144 | 0.06576 | 0.039229 |  | 0.033496 | 331.9591 | 0.94267 | 4.522 | 0.8275 | 82.7497 | 68 | -50 | -50
| 69 | 0.69 | 0.345 | 3.45 | 1.1385 | 12 | 15.9 | 27.9 | 0.56989 | 3.4708 | 1.5233 | 0.69415 | 1.0517 | 5 | 1.491 | 3.7276 | 2.8132 | 350 | 152.8864 | 0.65131 | 1.2289 | 0.31594 | 0.56604 | 2708.8889 | 0.089151 | 0.93488 | 1.491 | 2.0822 | 690 | 152.8864 | 690 | 152.8864 | 6.5408 | 3.7276 | 2.8132 | 0.56989 | 51.4403 | 38.9699 | 0.7489 | 0.64986 | 1.6937 | 0.82285 | 0.14781 | 0.0477 | 0.0019111 | 0.0059504 | 0.00348 |  | 206.8529 | 0.276 | 0.138 |  |  | 414 | 0.084464 | 0.11474 | 0.067708 | 0.039229 |  | 0.033989 | 340.1323 | 0.96099 | 4.5885 | 0.82683 | 82.6833 | 69 | -50 | -50
| 70 | 0.7 | 0.35 | 3.5 | 1.155 | 12 | 15.7747 | 27.9 | 0.56989 | 3.4708 | 1.5233 | 0.69415 | 1.0517 | 4.9582 | 1.5 | 3.75 | 2.8527 | 350 | 151.4541 | 0.64909 | 1.2344 | 0.31628 | 0.57053 | 2726.499 | 0.089859 | 0.94163 | 1.5 | 2.0889 | 700 | 151.4541 |  |  | 6.6027 | 3.75 | 2.8527 | 0.56795 | 52.5 | 39.7727 | 0.77039 | 0.65266 | 1.7077 | 0.82967 | 0.14909 | 0.047538 | 0.0018932 | 0.0058947 | 0.00348 |  | 207.8931 | 0.28 | 0.14 |  |  | 420 | 0.085193 | 0.11665 | 0.068835 | 0.038896 |  | 0.034077 | 343.6535 | 0.97155 | 4.655 | 0.82733 | 82.7328 | 70 | -50 | -50
| 71 | 0.71 | 0.355 | 3.55 | 1.1715 | 12 | 15.5652 | 27.9 | 0.56989 | 3.4708 | 1.5233 | 0.69415 | 1.0517 | 4.8884 | 1.5 | 3.75 | 2.8911 | 350 | 150.5784 | 0.64534 | 1.2438 | 0.31684 | 0.57821 | 2728.7213 | 0.091068 | 0.94833 | 1.5 | 2.0889 | 710 | 150.5784 |  |  | 6.6411 | 3.75 | 2.8911 | 0.56467 | 53.25 | 40.3409 | 0.79192 | 0.65077 | 1.7142 | 0.83282 | 0.14823 | 0.047263 | 0.0018822 | 0.0058606 | 0.00348 |  | 206.7113 | 0.284 | 0.142 |  |  | 426 | 0.0847 | 0.11754 | 0.069358 | 0.038336 |  | 0.03388 | 343.8139 | 0.97653 | 4.7215 | 0.82862 | 82.862 | 71 | -50 | -50
| 72 | 0.72 | 0.36 | 3.6 | 1.188 | 12 | 15.3616 | 27.9 | 0.56989 | 3.4708 | 1.5233 | 0.69415 | 1.0517 | 4.8205 | 1.5 | 3.75 | 2.9294 | 350 | 149.7143 | 0.64163 | 1.2531 | 0.31737 | 0.58588 | 2730.9435 | 0.092276 | 0.95499 | 1.5 | 2.0889 | 720 | 149.7143 |  |  | 6.6794 | 3.75 | 2.9294 | 0.56143 | 54 | 40.9091 | 0.81372 | 0.6489 | 1.7206 | 0.83591 | 0.14737 | 0.046992 | 0.0018714 | 0.005827 | 0.00348 |  | 205.5449 | 0.288 | 0.144 |  |  | 432 | 0.084214 | 0.11841 | 0.069875 | 0.037788 |  | 0.033686 | 343.977 | 0.98152 | 4.788 | 0.82988 | 82.9878 | 72 | -50 | -50
| 73 | 0.73 | 0.365 | 3.65 | 1.2045 | 12 | 15.1635 | 27.9 | 0.56989 | 3.4708 | 1.5233 | 0.69415 | 1.0517 | 4.7545 | 1.5 | 3.75 | 2.9677 | 350 | 148.8613 | 0.63798 | 1.2622 | 0.31786 | 0.59353 | 2733.1657 | 0.093481 | 0.9616 | 1.5 | 2.0889 | 730 | 148.8613 |  |  | 6.7177 | 3.75 | 2.9677 | 0.55823 | 54.75 | 41.4773 | 0.8358 | 0.64705 | 1.7268 | 0.83895 | 0.14654 | 0.046724 | 0.0018608 | 0.0057938 | 0.00348 |  | 204.3937 | 0.292 | 0.146 |  |  | 438 | 0.083734 | 0.11928 | 0.070384 | 0.037252 |  | 0.033494 | 344.1426 | 0.98654 | 4.8545 | 0.8311 | 83.1103 | 73 | -50 | -50
| 74 | 0.74 | 0.37 | 3.7 | 1.221 | 12 | 14.9707 | 27.9 | 0.56989 | 3.4708 | 1.5233 | 0.69415 | 1.0517 | 4.6902 | 1.5 | 3.75 | 3.0059 | 350 | 148.0194 | 0.63437 | 1.2712 | 0.31832 | 0.60117 | 2735.3879 | 0.094685 | 0.96816 | 1.5 | 2.0889 | 740 | 148.0194 |  |  | 6.7559 | 3.75 | 3.0059 | 0.55507 | 55.5 | 42.0455 | 0.85816 | 0.64522 | 1.733 | 0.84194 | 0.14571 | 0.04646 | 0.0018502 | 0.005761 | 0.00348 |  | 203.2574 | 0.296 | 0.148 |  |  | 444 | 0.083261 | 0.12013 | 0.070887 | 0.036728 |  | 0.033304 | 344.3105 | 0.99157 | 4.921 | 0.83229 | 83.2295 | 74 | -50 | -50
| 75 | 0.75 | 0.375 | 3.75 | 1.2375 | 12 | 14.7831 | 27.9 | 0.56989 | 3.4708 | 1.5233 | 0.69415 | 1.0517 | 4.6277 | 1.5 | 3.75 | 3.044 | 350 | 147.1883 | 0.63081 | 1.2801 | 0.31875 | 0.6088 | 2737.6102 | 0.095887 | 0.97468 | 1.5 | 2.0889 | 750 | 147.1883 |  |  | 6.794 | 3.75 | 3.044 | 0.55196 | 56.25 | 42.6136 | 0.88079 | 0.6434 | 1.7391 | 0.84489 | 0.14489 | 0.046199 | 0.0018399 | 0.0057286 | 0.00348 |  | 202.1357 | 0.3 | 0.15 |  |  | 450 | 0.082793 | 0.12097 | 0.071384 | 0.036214 |  | 0.033117 | 344.4807 | 0.99662 | 4.9875 | 0.83346 | 83.3456 | 75 | -50 | -50
| 76 | 0.76 | 0.38 | 3.8 | 1.254 | 12 | 14.6004 | 27.9 | 0.56989 | 3.4708 | 1.5233 | 0.69415 | 1.0517 | 4.5668 | 1.5 | 3.75 | 3.0821 | 350 | 146.3678 | 0.62729 | 1.2889 | 0.31915 | 0.61642 | 2739.8324 | 0.097086 | 0.98116 | 1.5 | 2.0889 | 760 | 146.3678 |  |  | 6.8321 | 3.75 | 3.0821 | 0.54888 | 57 | 43.1818 | 0.9037 | 0.64161 | 1.745 | 0.84778 | 0.14408 | 0.045941 | 0.0018296 | 0.0056967 | 0.00348 |  | 201.0283 | 0.304 | 0.152 |  |  | 456 | 0.082332 | 0.1218 | 0.071874 | 0.035712 |  | 0.032933 | 344.653 | 1.0017 | 4.9941 | 0.83294 | 83.2936 | 76 | -50 | -50
| 77 | 0.77 | 0.385 | 3.85 | 1.2705 | 12 | 14.4225 | 27.9 | 0.56989 | 3.4708 | 1.5233 | 0.69415 | 1.0517 | 4.5075 | 1.5 | 3.75 | 3.1201 | 350 | 145.5577 | 0.62382 | 1.2976 | 0.31953 | 0.62403 | 2742.0546 | 0.098284 | 0.98759 | 1.5 | 2.0889 | 770 | 145.5577 |  |  | 6.8701 | 3.75 | 3.1201 | 0.54584 | 57.75 | 43.75 | 0.92689 | 0.63983 | 1.7509 | 0.85063 | 0.14328 | 0.045687 | 0.0018195 | 0.0056652 | 0.00348 |  | 199.935 | 0.308 | 0.154 |  |  | 462 | 0.081876 | 0.12262 | 0.072358 | 0.03522 |  | 0.03275 | 344.8271 | 1.0068 | 4.9941 | 0.83223 | 83.223 | 77 | -50 | -50
| 78 | 0.78 | 0.39 | 3.9 | 1.287 | 12 | 14.2491 | 27.9 | 0.56989 | 3.4708 | 1.5233 | 0.69415 | 1.0517 | 4.4497 | 1.5 | 3.75 | 3.1581 | 350 | 144.7579 | 0.62039 | 1.3062 | 0.31987 | 0.63162 | 2744.2768 | 0.09948 | 0.99398 | 1.5 | 2.0889 | 780 | 144.7579 |  |  | 6.9081 | 3.75 | 3.1581 | 0.54284 | 58.5 | 44.3182 | 0.95035 | 0.63807 | 1.7566 | 0.85344 | 0.1425 | 0.045436 | 0.0018095 | 0.005634 | 0.00348 |  | 198.8554 | 0.312 | 0.156 |  |  | 468 | 0.081426 | 0.12343 | 0.072836 | 0.034738 |  | 0.032571 | 345.0032 | 1.0119 | 4.9941 | 0.83152 | 83.1524 | 78 | -50 | -50
| 79 | 0.79 | 0.395 | 3.95 | 1.3035 | 12 | 14.0802 | 27.9 | 0.56989 | 3.4708 | 1.5233 | 0.69415 | 1.0517 | 4.3934 | 1.5 | 3.75 | 3.196 | 350 | 143.968 | 0.61701 | 1.3146 | 0.32018 | 0.6392 | 2746.499 | 0.10067 | 1.0003 | 1.5 | 2.0889 | 790 | 143.968 |  |  | 6.946 | 3.75 | 3.196 | 0.53988 | 59.25 | 44.8864 | 0.97409 | 0.63633 | 1.7623 | 0.8562 | 0.14172 | 0.045188 | 0.0017996 | 0.0056033 | 0.00348 |  | 197.7894 | 0.316 | 0.158 |  |  | 474 | 0.080982 | 0.12423 | 0.073308 | 0.034266 |  | 0.032393 | 345.1809 | 1.017 | 4.9941 | 0.83082 | 83.0817 | 79 | -50 | -50
| 80 | 0.8 | 0.4 | 4 | 1.32 | 12 | 13.9154 | 27.9 | 0.56989 | 3.4708 | 1.5233 | 0.69415 | 1.0517 | 4.3385 | 1.5 | 3.75 | 3.2338 | 350 | 143.188 | 0.61366 | 1.323 | 0.32047 | 0.64677 | 2748.7213 | 0.10187 | 1.0066 | 1.5 | 2.0889 | 800 | 143.188 |  |  | 6.9838 | 3.75 | 3.2338 | 0.53695 | 60 | 45.4545 | 0.99809 | 0.6346 | 1.7679 | 0.85892 | 0.14095 | 0.044943 | 0.0017898 | 0.0055729 | 0.00348 |  | 196.7366 | 0.32 | 0.16 |  |  | 480 | 0.080543 | 0.12502 | 0.073774 | 0.033804 |  | 0.032217 | 345.3601 | 1.0221 | 4.9941 | 0.83011 | 83.0109 | 80 | -50 | -50
| 81 | 0.81 | 0.405 | 4.05 | 1.3365 | 12 | 13.7547 | 27.9 | 0.56989 | 3.4708 | 1.5233 | 0.69415 | 1.0517 | 4.2849 | 1.5 | 3.75 | 3.2716 | 350 | 142.4176 | 0.61036 | 1.3312 | 0.32074 | 0.65432 | 2750.9435 | 0.10306 | 1.0129 | 1.5 | 2.0889 | 810 | 142.4176 |  |  | 7.0216 | 3.75 | 3.2716 | 0.53407 | 60.75 | 46.0227 | 1.0224 | 0.63289 | 1.7734 | 0.86159 | 0.14019 | 0.044701 | 0.0017802 | 0.005543 | 0.00348 |  | 195.6968 | 0.324 | 0.162 |  |  | 486 | 0.08011 | 0.1258 | 0.074234 | 0.033351 |  | 0.032044 | 345.5409 | 1.0272 | 4.9941 | 0.8294 | 82.94 | 81 | -50 | -50
| 82 | 0.82 | 0.41 | 4.1 | 1.353 | 12 | 13.598 | 27.9 | 0.56989 | 3.4708 | 1.5233 | 0.69415 | 1.0517 | 4.2327 | 1.5 | 3.75 | 3.3093 | 350 | 141.6567 | 0.6071 | 1.3394 | 0.32098 | 0.66186 | 2753.1657 | 0.10424 | 1.0191 | 1.5 | 2.0889 | 820 | 141.6567 |  |  | 7.0593 | 3.75 | 3.3093 | 0.53121 | 61.5 | 46.5909 | 1.0469 | 0.6312 | 1.7789 | 0.86423 | 0.13944 | 0.044462 | 0.0017707 | 0.0055133 | 0.00348 |  | 194.6698 | 0.328 | 0.164 |  |  | 492 | 0.079682 | 0.12657 | 0.074689 | 0.032907 |  | 0.031873 | 345.723 | 1.0324 | 4.9941 | 0.82869 | 82.8691 | 82 | -50 | -50
| 83 | 0.83 | 0.415 | 4.15 | 1.3695 | 12 | 13.445 | 27.9 | 0.56989 | 3.4708 | 1.5233 | 0.69415 | 1.0517 | 4.1817 | 1.5 | 3.75 | 3.347 | 350 | 140.905 | 0.60388 | 1.3474 | 0.32119 | 0.6694 | 2755.3879 | 0.10543 | 1.0253 | 1.5 | 2.0889 | 830 | 140.905 |  |  | 7.097 | 3.75 | 3.347 | 0.52839 | 62.25 | 47.1591 | 1.0718 | 0.62952 | 1.7842 | 0.86682 | 0.1387 | 0.044227 | 0.0017613 | 0.0054841 | 0.00348 |  | 193.6554 | 0.332 | 0.166 |  |  | 498 | 0.079259 | 0.12733 | 0.075138 | 0.032472 |  | 0.031704 | 345.9065 | 1.0376 | 4.9941 | 0.82798 | 82.7981 | 83 | -50 | -50
| 84 | 0.84 | 0.42 | 4.2 | 1.386 | 12 | 13.2956 | 27.9 | 0.56989 | 3.4708 | 1.5233 | 0.69415 | 1.0517 | 4.1319 | 1.5 | 3.75 | 3.3846 | 350 | 140.1626 | 0.6007 | 1.3554 | 0.32139 | 0.67691 | 2757.6102 | 0.10661 | 1.0315 | 1.5 | 2.0889 | 840 | 140.1626 |  |  | 7.1346 | 3.75 | 3.3846 | 0.52561 | 63 | 47.7273 | 1.0969 | 0.62786 | 1.7895 | 0.86938 | 0.13797 | 0.043994 | 0.001752 | 0.0054552 | 0.00348 |  | 192.6533 | 0.336 | 0.168 |  |  | 504 | 0.078841 | 0.12809 | 0.075581 | 0.032046 |  | 0.031537 | 346.091 | 1.0427 | 4.9941 | 0.82727 | 82.727 | 84 | -50 | -50
| 85 | 0.85 | 0.425 | 4.25 | 1.4025 | 12 | 13.1498 | 27.9 | 0.56989 | 3.4708 | 1.5233 | 0.69415 | 1.0517 | 4.0833 | 1.5 | 3.75 | 3.4221 | 350 | 139.429 | 0.59755 | 1.3633 | 0.32156 | 0.68442 | 2759.8324 | 0.1078 | 1.0376 | 1.5 | 2.0889 | 850 | 139.429 |  |  | 7.1721 | 3.75 | 3.4221 | 0.52286 | 63.75 | 48.2955 | 1.1222 | 0.62621 | 1.7946 | 0.87189 | 0.13725 | 0.043763 | 0.0017429 | 0.0054266 | 0.00348 |  | 191.6632 | 0.34 | 0.17 |  |  | 510 | 0.078429 | 0.12883 | 0.07602 | 0.031629 |  | 0.031372 | 346.2767 | 1.0479 | 4.9941 | 0.82656 | 82.6558 | 85 | -50 | -50
| 86 | 0.86 | 0.43 | 4.3 | 1.419 | 12 | 13.0074 | 27.9 | 0.56989 | 3.4708 | 1.5233 | 0.69415 | 1.0517 | 4.0358 | 1.5 | 3.75 | 3.4596 | 350 | 138.7043 | 0.59445 | 1.371 | 0.32171 | 0.69192 | 2762.0546 | 0.10898 | 1.0437 | 1.5 | 2.0889 | 860 | 138.7043 |  |  | 7.2096 | 3.75 | 3.4596 | 0.52014 | 64.5 | 48.8636 | 1.1479 | 0.62458 | 1.7997 | 0.87437 | 0.13654 | 0.043536 | 0.0017338 | 0.0053984 | 0.00348 |  | 190.6851 | 0.344 | 0.172 |  |  | 516 | 0.078021 | 0.12956 | 0.076453 | 0.031219 |  | 0.031208 | 346.4634 | 1.0531 | 4.9941 | 0.82585 | 82.5847 | 86 | -50 | -50
| 87 | 0.87 | 0.435 | 4.35 | 1.4355 | 12 | 12.8682 | 27.9 | 0.56989 | 3.4708 | 1.5233 | 0.69415 | 1.0517 | 3.9894 | 1.5 | 3.75 | 3.497 | 350 | 137.9882 | 0.59138 | 1.3787 | 0.32184 | 0.6994 | 2764.2768 | 0.11016 | 1.0498 | 1.5 | 2.0889 | 870 | 137.9882 |  |  | 7.247 | 3.75 | 3.497 | 0.51746 | 65.25 | 49.4318 | 1.1738 | 0.62297 | 1.8048 | 0.87681 | 0.13583 | 0.043311 | 0.0017249 | 0.0053706 | 0.00348 |  | 189.7186 | 0.348 | 0.174 |  |  | 522 | 0.077618 | 0.13029 | 0.07688 | 0.030818 |  | 0.031047 | 346.6509 | 1.0584 | 4.9941 | 0.82513 | 82.5134 | 87 | -50 | -50
| 88 | 0.88 | 0.44 | 4.4 | 1.452 | 12 | 12.7322 | 27.9 | 0.56989 | 3.4708 | 1.5233 | 0.69415 | 1.0517 | 3.9441 | 1.5 | 3.75 | 3.5344 | 350 | 137.2806 | 0.58835 | 1.3863 | 0.32195 | 0.70687 | 2766.499 | 0.11133 | 1.0558 | 1.5 | 2.0889 | 880 | 137.2806 |  |  | 7.2844 | 3.75 | 3.5344 | 0.5148 | 66 | 50 | 1.1999 | 0.62137 | 1.8097 | 0.87922 | 0.13514 | 0.043089 | 0.001716 | 0.005343 | 0.00348 |  | 188.7636 | 0.352 | 0.176 |  |  | 528 | 0.07722 | 0.131 | 0.077303 | 0.030424 |  | 0.030888 | 346.8393 | 1.0636 | 4.9941 | 0.82442 | 82.4421 | 88 | -50 | -50
| 89 | 0.89 | 0.445 | 4.45 | 1.4685 | 12 | 12.5992 | 27.9 | 0.56989 | 3.4708 | 1.5233 | 0.69415 | 1.0517 | 3.8997 | 1.5 | 3.75 | 3.5716 | 350 | 136.5813 | 0.58535 | 1.3938 | 0.32204 | 0.71433 | 2768.7213 | 0.11251 | 1.0618 | 1.5 | 2.0889 | 890 | 136.5813 |  |  | 7.3216 | 3.75 | 3.5716 | 0.51218 | 66.75 | 50.5682 | 1.2264 | 0.61979 | 1.8146 | 0.88159 | 0.13445 | 0.042869 | 0.0017073 | 0.0053158 | 0.00348 |  | 187.8198 | 0.356 | 0.178 |  |  | 534 | 0.076827 | 0.13171 | 0.077721 | 0.030038 |  | 0.030731 | 347.0285 | 1.0688 | 4.9941 | 0.82371 | 82.3708 | 89 | -50 | -50
| 90 | 0.9 | 0.45 | 4.5 | 1.485 | 12 | 12.4692 | 27.9 | 0.56989 | 3.4708 | 1.5233 | 0.69415 | 1.0517 | 3.8564 | 1.5 | 3.75 | 3.6089 | 350 | 135.8903 | 0.58239 | 1.4012 | 0.32212 | 0.72178 | 2770.9435 | 0.11368 | 1.0677 | 1.5 | 2.0889 | 900 | 135.8903 |  |  | 7.3589 | 3.75 | 3.6089 | 0.50959 | 67.5 | 51.1364 | 1.2531 | 0.61822 | 1.8194 | 0.88393 | 0.13377 | 0.042653 | 0.0016986 | 0.0052889 | 0.00348 |  | 186.8871 | 0.36 | 0.18 |  |  | 540 | 0.076438 | 0.13241 | 0.078134 | 0.02966 |  | 0.030575 | 347.2184 | 1.0741 | 4.9941 | 0.82299 | 82.2994 | 90 | -50 | -50
| 91 | 0.91 | 0.455 | 4.55 | 1.5015 | 12 | 12.3421 | 27.9 | 0.56989 | 3.4708 | 1.5233 | 0.69415 | 1.0517 | 3.814 | 1.5 | 3.75 | 3.6461 | 350 | 135.2072 | 0.57946 | 1.4085 | 0.32217 | 0.72921 | 2773.1657 | 0.11485 | 1.0736 | 1.5 | 2.0889 | 910 | 135.2072 |  |  | 7.3961 | 3.75 | 3.6461 | 0.50703 | 68.25 | 51.7045 | 1.2801 | 0.61666 | 1.8242 | 0.88624 | 0.13309 | 0.042438 | 0.0016901 | 0.0052623 | 0.00348 |  | 185.9652 | 0.364 | 0.182 |  |  | 546 | 0.076054 | 0.1331 | 0.078542 | 0.029289 |  | 0.030422 | 347.4088 | 1.0794 | 4.9941 | 0.82228 | 82.2281 | 91 | -50 | -50
| 92 | 0.92 | 0.46 | 4.6 | 1.518 | 12 | 12.2177 | 27.9 | 0.56989 | 3.4708 | 1.5233 | 0.69415 | 1.0517 | 3.7726 | 1.5 | 3.75 | 3.6832 | 350 | 134.5321 | 0.57657 | 1.4157 | 0.32221 | 0.73663 | 2775.3879 | 0.11602 | 1.0795 | 1.5 | 2.0889 | 920 | 134.5321 |  |  | 7.4332 | 3.75 | 3.6832 | 0.5045 | 69 | 52.2727 | 1.3073 | 0.61512 | 1.8288 | 0.88851 | 0.13243 | 0.042226 | 0.0016817 | 0.0052361 | 0.00348 |  | 185.054 | 0.368 | 0.184 |  |  | 552 | 0.075674 | 0.13379 | 0.078945 | 0.028924 |  | 0.03027 | 347.5998 | 1.0847 | 4.9941 | 0.82157 | 82.1566 | 92 | -50 | -50
| 93 | 0.93 | 0.465 | 4.65 | 1.5345 | 12 | 12.096 | 27.9 | 0.56989 | 3.4708 | 1.5233 | 0.69415 | 1.0517 | 3.732 | 1.5 | 3.75 | 3.7202 | 350 | 133.8648 | 0.57371 | 1.4229 | 0.32223 | 0.74404 | 2777.6102 | 0.11719 | 1.0854 | 1.5 | 2.0889 | 930 | 133.8648 |  |  | 7.4702 | 3.75 | 3.7202 | 0.50199 | 69.75 | 52.8409 | 1.3348 | 0.61359 | 1.8335 | 0.89075 | 0.13177 | 0.042017 | 0.0016733 | 0.0052101 | 0.00348 |  | 184.1534 | 0.372 | 0.186 |  |  | 558 | 0.075299 | 0.13446 | 0.079344 | 0.028567 |  | 0.03012 | 347.7913 | 1.0899 | 4.9941 | 0.82085 | 82.0852 | 93 | -50 | -50
| 94 | 0.94 | 0.47 | 4.7 | 1.551 | 12 | 11.9769 | 27.9 | 0.56989 | 3.4708 | 1.5233 | 0.69415 | 1.0517 | 3.6923 | 1.5 | 3.75 | 3.7572 | 350 | 133.2051 | 0.57088 | 1.4299 | 0.32223 | 0.75144 | 2779.8324 | 0.11835 | 1.0912 | 1.5 | 2.0889 | 940 | 133.2051 |  |  | 7.5072 | 3.75 | 3.7572 | 0.49952 | 70.5 | 53.4091 | 1.3626 | 0.61208 | 1.838 | 0.89296 | 0.13112 | 0.04181 | 0.0016651 | 0.0051844 | 0.00348 |  | 183.263 | 0.376 | 0.188 |  |  | 564 | 0.074928 | 0.13513 | 0.079738 | 0.028216 |  | 0.029971 | 347.9833 | 1.0952 | 4.9941 | 0.82014 | 82.0137 | 94 | -50 | -50
| 95 | 0.95 | 0.475 | 4.75 | 1.5675 | 12 | 11.8603 | 27.9 | 0.56989 | 3.4708 | 1.5233 | 0.69415 | 1.0517 | 3.6534 | 1.5 | 3.75 | 3.7942 | 350 | 132.5529 | 0.56808 | 1.4369 | 0.32222 | 0.75883 | 2782.0546 | 0.11952 | 1.097 | 1.5 | 2.0889 | 950 | 132.5529 |  |  | 7.5442 | 3.75 | 3.7942 | 0.49707 | 71.25 | 53.9773 | 1.3906 | 0.61058 | 1.8425 | 0.89514 | 0.13048 | 0.041605 | 0.0016569 | 0.005159 | 0.00348 |  | 182.3827 | 0.38 | 0.19 |  |  | 570 | 0.074561 | 0.13579 | 0.080128 | 0.027872 |  | 0.029824 | 348.1756 | 1.1006 | 4.9941 | 0.81942 | 81.9422 | 95 | -50 | -50
| 96 | 0.96 | 0.48 | 4.8 | 1.584 | 12 | 11.7462 | 27.9 | 0.56989 | 3.4708 | 1.5233 | 0.69415 | 1.0517 | 3.6154 | 1.5 | 3.75 | 3.831 | 350 | 131.9081 | 0.56532 | 1.4438 | 0.3222 | 0.76621 | 2784.2768 | 0.12068 | 1.1027 | 1.5 | 2.0889 | 960 | 131.9081 |  |  | 7.581 | 3.75 | 3.831 | 0.49466 | 72 | 54.5455 | 1.4189 | 0.60909 | 1.8469 | 0.89729 | 0.12985 | 0.041403 | 0.0016489 | 0.0051339 | 0.00348 |  | 181.5124 | 0.384 | 0.192 |  |  | 576 | 0.074198 | 0.13644 | 0.080513 | 0.027534 |  | 0.029679 | 348.3682 | 1.1059 | 4.9941 | 0.81871 | 81.8707 | 96 | -50 | -50
| 97 | 0.97 | 0.485 | 4.85 | 1.6005 | 12 | 11.6344 | 27.9 | 0.56989 | 3.4708 | 1.5233 | 0.69415 | 1.0517 | 3.5781 | 1.5 | 3.75 | 3.8679 | 350 | 131.2705 | 0.56259 | 1.4507 | 0.32216 | 0.77357 | 2786.499 | 0.12184 | 1.1085 | 1.5 | 2.0889 | 970 | 131.2705 |  |  | 7.6179 | 3.75 | 3.8679 | 0.49226 | 72.75 | 55.1136 | 1.4475 | 0.60762 | 1.8513 | 0.89941 | 0.12922 | 0.041203 | 0.0016409 | 0.0051091 | 0.00348 |  | 180.652 | 0.388 | 0.194 |  |  | 582 | 0.07384 | 0.13709 | 0.080894 | 0.027203 |  | 0.029536 | 348.561 | 1.1112 | 4.9941 | 0.81799 | 81.7992 | 97 | -50 | -50
| 98 | 0.98 | 0.49 | 4.9 | 1.617 | 12 | 11.5248 | 27.9 | 0.56989 | 3.4708 | 1.5233 | 0.69415 | 1.0517 | 3.5416 | 1.5 | 3.75 | 3.9046 | 350 | 130.6401 | 0.55989 | 1.4574 | 0.3221 | 0.78092 | 2788.7213 | 0.123 | 1.1142 | 1.5 | 2.0889 | 980 | 130.6401 |  |  | 7.6546 | 3.75 | 3.9046 | 0.4899 | 73.5 | 55.6818 | 1.4763 | 0.60616 | 1.8556 | 0.9015 | 0.1286 | 0.041005 | 0.001633 | 0.0050846 | 0.00348 |  | 179.8011 | 0.392 | 0.196 |  |  | 588 | 0.073485 | 0.13773 | 0.081271 | 0.026878 |  | 0.029394 | 348.7541 | 1.1166 | 4.9941 | 0.81728 | 81.7277 | 98 | -50 | -50
| 99 | 0.99 | 0.495 | 4.95 | 1.6335 | 12 | 11.4175 | 27.9 | 0.56989 | 3.4708 | 1.5233 | 0.69415 | 1.0517 | 3.5058 | 1.5 | 3.75 | 3.9413 | 350 | 130.0167 | 0.55721 | 1.4641 | 0.32203 | 0.78826 | 2790.9435 | 0.12415 | 1.1198 | 1.5 | 2.0889 | 990 | 130.0167 |  |  | 7.6913 | 3.75 | 3.9413 | 0.48756 | 74.25 | 56.25 | 1.5054 | 0.60471 | 1.8598 | 0.90357 | 0.12799 | 0.040809 | 0.0016252 | 0.0050603 | 0.00348 |  | 178.9597 | 0.396 | 0.198 |  |  | 594 | 0.073134 | 0.13836 | 0.081643 | 0.026558 |  | 0.029254 | 348.9473 | 1.1219 | 4.9941 | 0.81656 | 81.6562 | 99 | -50 | -50
| 100 | 1 | 0.5 | 5 | 1.65 | 12 | 11.3123 | 27.9 | 0.56989 | 3.4708 | 1.5233 | 0.69415 | 1.0517 | 3.4708 | 1.5 | 3.75 | 3.978 | 350 | 129.4002 | 0.55457 | 1.4707 | 0.32195 | 0.79559 | 2793.1657 | 0.12531 | 1.1255 | 1.5 | 2.0889 | 1000 | 129.4002 |  |  | 7.728 | 3.75 | 3.978 | 0.48525 | 75 | 56.8182 | 1.5347 | 0.60327 | 1.864 | 0.9056 | 0.12738 | 0.040615 | 0.0016175 | 0.0050363 | 0.00348 |  | 178.1276 | 0.4 | 0.2 |  |  | 600 | 0.072788 | 0.13898 | 0.082011 | 0.026244 |  | 0.029115 | 349.1407 | 1.1273 | 4.9941 | 0.81585 | 81.5847 | 100 | -50 | -50
4.1664
VIN-max
| Step | Iout1 (A) | Iout2 (A) | Pout1 (W) | Pout2 (W) | Vin (V) | Vout-Reflected (V) | Vsw-max (V) | Duty Cycle | Pout1-max (W) |  | Iout-max (A) | Iout2-max (A) | Vout-actual (V) | Isw (A) | Ton-BCM (µs) | Toff-BCM (µs) | Fsw-max-BCM (kHz) | Fsw-BCM (kHz) | Ipri-min-BCM (A) | Toff-min-BCM (µs) |  | Toff-FFB (µs) |  |  |  | Ipri (A) | COMP (V) | Iout (mA) | Fsw (kHz) | Iout (mA) | Fsw (kHz) | Tsw (µs) | Ton (µs) | Toff (µs) | Duty Cycle | Cout (µF) for 1% ripple |  | Cin (µF) for 10% ripple | Ipri-rms (A) | Isec-rms (A) |  | P-FET-Cond (W) | P-FET-Sw (W) | P-FET-Qg (W) | P-FET-Coss (W) | P-IQ (W) |  | P-IC-Total (mW) | P-Diode-Cond (W) |  | P-Diode-Leak (W) | P-Diode-Snubber (W) | P-Diode-Total (W) | PCu-pri (W) | PCu-sec (W) |  | Core Loss (W) |  | P-LeakL-Clamp/Snub (W) | P-Trans-Total (W) | P-Loss-Total (W) | Pout (W) | Efficiency | Efficiency (%)
| 0.1 | 1e-09 | 0.0005 | 5e-09 | 0.00165 | 48 | 15.9 | 63.9 | 0.24883 | 6.0616 | 2.6605 | 1.2123 | 1.8369 | 5 | 0.000307 | 0.00019187 | 0.00057924 | 350 | 350 | 1.1375 | 2.1462 | 0.96367 | 0.56604 | 10 | 0.089151 | 0.017728 | 0.3 | 1.0057 | 1e-06 | 10 | 1e-06 | 10 | 100 | 0.1875 | 99.8125 | 0.001875 | [30 empty] | -50
| 1 | 0.01 | 0.005 | 0.05 | 0.0165 | 48 | 15.9 | 63.9 | 0.24883 | 6.0616 | 2.6605 | 1.2123 | 1.8369 | 5 | 0.012373 | 0.0077331 | 0.023345 | 350 | 350 | 1.1375 | 2.1462 | 0.96367 | 0.56604 | 39.2593 | 0.089151 | 0.11255 | 0.3 | 1.0224 | 10 | 39.2593 | 10 | 39.2593 | 25.4717 | 0.1875 | 25.2842 | 0.0073611 | [30 empty] | -50
| 2 | 0.02 | 0.01 | 0.1 | 0.033 | 48 | 15.9 | 63.9 | 0.24883 | 6.0616 | 2.6605 | 1.2123 | 1.8369 | 5 | 0.024746 | 0.015466 | 0.04669 | 350 | 350 | 1.1375 | 2.1462 | 0.96367 | 0.56604 | 78.5185 | 0.089151 | 0.15916 | 0.3 | 1.0449 | 20 | 78.5185 | 20 | 78.5185 | 12.7358 | 0.1875 | 12.5483 | 0.014722 | [30 empty] | -50
| 3 | 0.03 | 0.015 | 0.15 | 0.0495 | 48 | 15.9 | 63.9 | 0.24883 | 6.0616 | 2.6605 | 1.2123 | 1.8369 | 5 | 0.037119 | 0.023199 | 0.070035 | 350 | 350 | 1.1375 | 2.1462 | 0.96367 | 0.56604 | 117.7778 | 0.089151 | 0.19494 | 0.3 | 1.0673 | 30 | 117.7778 | 30 | 117.7778 | 8.4906 | 0.1875 | 8.3031 | 0.022083 | [30 empty] | -50
| 4 | 0.04 | 0.02 | 0.2 | 0.066 | 48 | 15.9 | 63.9 | 0.24883 | 6.0616 | 2.6605 | 1.2123 | 1.8369 | 5 | 0.049492 | 0.030932 | 0.09338 | 350 | 350 | 1.1375 | 2.1462 | 0.96367 | 0.56604 | 157.037 | 0.089151 | 0.22509 | 0.3 | 1.0897 | 40 | 157.037 | 40 | 157.037 | 6.3679 | 0.1875 | 6.1804 | 0.029444 | [30 empty] | -50
| 5 | 0.05 | 0.025 | 0.25 | 0.0825 | 48 | 15.9 | 63.9 | 0.24883 | 6.0616 | 2.6605 | 1.2123 | 1.8369 | 5 | 0.061865 | 0.038665 | 0.11673 | 350 | 350 | 1.1375 | 2.1462 | 0.96367 | 0.56604 | 196.2963 | 0.089151 | 0.25166 | 0.3 | 1.1122 | 50 | 196.2963 | 50 | 196.2963 | 5.0943 | 0.1875 | 4.9068 | 0.036806 | [30 empty] | -50
| 6 | 0.06 | 0.03 | 0.3 | 0.099 | 48 | 15.9 | 63.9 | 0.24883 | 6.0616 | 2.6605 | 1.2123 | 1.8369 | 5 | 0.074237 | 0.046398 | 0.14007 | 350 | 350 | 1.1375 | 2.1462 | 0.96367 | 0.56604 | 235.5556 | 0.089151 | 0.27568 | 0.3 | 1.1346 | 60 | 235.5556 | 60 | 235.5556 | 4.2453 | 0.1875 | 4.0578 | 0.044167 | [30 empty] | -50
| 7 | 0.07 | 0.035 | 0.35 | 0.1155 | 48 | 15.9 | 63.9 | 0.24883 | 6.0616 | 2.6605 | 1.2123 | 1.8369 | 5 | 0.08661 | 0.054131 | 0.16342 | 350 | 350 | 1.1375 | 2.1462 | 0.96367 | 0.56604 | 274.8148 | 0.089151 | 0.29777 | 0.3 | 1.157 | 70 | 274.8148 | 70 | 274.8148 | 3.6388 | 0.1875 | 3.4513 | 0.051528 | [30 empty] | -50
| 8 | 0.08 | 0.04 | 0.4 | 0.132 | 48 | 15.9 | 63.9 | 0.24883 | 6.0616 | 2.6605 | 1.2123 | 1.8369 | 5 | 0.098983 | 0.061865 | 0.18676 | 350 | 350 | 1.1375 | 2.1462 | 0.96367 | 0.56604 | 314.0741 | 0.089151 | 0.31833 | 0.31833 | 1.1795 | 80 | 314.0741 | 80 | 314.0741 | 3.184 | 0.19896 | 2.985 | 0.062487 | [30 empty] | -50
| 9 | 0.09 | 0.045 | 0.45 | 0.1485 | 48 | 15.9 | 63.9 | 0.24883 | 6.0616 | 2.6605 | 1.2123 | 1.8369 | 5 | 0.11136 | 0.069598 | 0.21011 | 350 | 350 | 1.1375 | 2.1462 | 0.96367 | 0.56604 | 353.3333 | 0.089151 | 0.33764 | 0.33764 | 1.2279 | 90 | 350 | 90 | 350 | 2.8571 | 0.21102 | 2.6461 | 0.073859 | [30 empty] | -50
| 10 | 0.1 | 0.05 | 0.5 | 0.165 | 48 | 15.9 | 63.9 | 0.24883 | 6.0616 | 2.6605 | 1.2123 | 1.8369 | 5 | 0.12373 | 0.077331 | 0.23345 | 350 | 350 | 1.1375 | 2.1462 | 0.96367 | 0.56604 | 392.5926 | 0.089151 | 0.3559 | 0.3559 | 1.2414 | 100 | 350 | 100 | 350 | 2.8571 | 0.22244 | 2.6347 | 0.077854 | [30 empty] | -50
| 11 | 0.11 | 0.055 | 0.55 | 0.1815 | 48 | 15.9 | 63.9 | 0.24883 | 6.0616 | 2.6605 | 1.2123 | 1.8369 | 5 | 0.1361 | 0.085064 | 0.2568 | 350 | 350 | 1.1375 | 2.1462 | 0.96367 | 0.56604 | 431.8519 | 0.089151 | 0.37327 | 0.37327 | 1.2543 | 110 | 350 | 110 | 350 | 2.8571 | 0.2333 | 2.6238 | 0.081654 | [30 empty] | -50
| 12 | 0.12 | 0.06 | 0.6 | 0.198 | 48 | 15.9 | 63.9 | 0.24883 | 6.0616 | 2.6605 | 1.2123 | 1.8369 | 5 | 0.14847 | 0.092797 | 0.28014 | 350 | 350 | 1.1375 | 2.1462 | 0.96367 | 0.56604 | 471.1111 | 0.089151 | 0.38987 | 0.38987 | 1.2666 | 120 | 350 | 120 | 350 | 2.8571 | 0.24367 | 2.6135 | 0.085284 | [30 empty] | -50
| 13 | 0.13 | 0.065 | 0.65 | 0.2145 | 48 | 15.9 | 63.9 | 0.24883 | 6.0616 | 2.6605 | 1.2123 | 1.8369 | 5 | 0.16085 | 0.10053 | 0.30349 | 350 | 350 | 1.1375 | 2.1462 | 0.96367 | 0.56604 | 510.3704 | 0.089151 | 0.40579 | 0.40579 | 1.2784 | 130 | 350 | 130 | 350 | 2.8571 | 0.25362 | 2.6035 | 0.088767 | [30 empty] | -50
| 14 | 0.14 | 0.07 | 0.7 | 0.231 | 48 | 15.9 | 63.9 | 0.24883 | 6.0616 | 2.6605 | 1.2123 | 1.8369 | 5 | 0.17322 | 0.10826 | 0.32683 | 350 | 350 | 1.1375 | 2.1462 | 0.96367 | 0.56604 | 549.6296 | 0.089151 | 0.42111 | 0.42111 | 1.2897 | 140 | 350 | 140 | 350 | 2.8571 | 0.26319 | 2.5939 | 0.092118 | [30 empty] | -50
| 15 | 0.15 | 0.075 | 0.75 | 0.2475 | 48 | 15.9 | 63.9 | 0.24883 | 6.0616 | 2.6605 | 1.2123 | 1.8369 | 5 | 0.18559 | 0.116 | 0.35018 | 350 | 350 | 1.1375 | 2.1462 | 0.96367 | 0.56604 | 588.8889 | 0.089151 | 0.43589 | 0.43589 | 1.3007 | 150 | 350 | 150 | 350 | 2.8571 | 0.27243 | 2.5847 | 0.095351 | [30 empty] | -50
| 16 | 0.16 | 0.08 | 0.8 | 0.264 | 48 | 15.9 | 63.9 | 0.24883 | 6.0616 | 2.6605 | 1.2123 | 1.8369 | 5 | 0.19797 | 0.12373 | 0.37352 | 350 | 350 | 1.1375 | 2.1462 | 0.96367 | 0.56604 | 628.1481 | 0.089151 | 0.45019 | 0.45019 | 1.3112 | 160 | 350 | 160 | 350 | 2.8571 | 0.28137 | 2.5758 | 0.098478 | [30 empty] | -50
| 17 | 0.17 | 0.085 | 0.85 | 0.2805 | 48 | 15.9 | 63.9 | 0.24883 | 6.0616 | 2.6605 | 1.2123 | 1.8369 | 5 | 0.21034 | 0.13146 | 0.39687 | 350 | 350 | 1.1375 | 2.1462 | 0.96367 | 0.56604 | 667.4074 | 0.089151 | 0.46404 | 0.46404 | 1.3215 | 170 | 350 | 170 | 350 | 2.8571 | 0.29003 | 2.5671 | 0.10151 | [30 empty] | -50
| 18 | 0.18 | 0.09 | 0.9 | 0.297 | 48 | 15.9 | 63.9 | 0.24883 | 6.0616 | 2.6605 | 1.2123 | 1.8369 | 5 | 0.22271 | 0.1392 | 0.42021 | 350 | 350 | 1.1375 | 2.1462 | 0.96367 | 0.56604 | 706.6667 | 0.089151 | 0.47749 | 0.47749 | 1.3315 | 180 | 350 | 180 | 350 | 2.8571 | 0.29843 | 2.5587 | 0.10445 | [30 empty] | -50
| 19 | 0.19 | 0.095 | 0.95 | 0.3135 | 48 | 15.9 | 63.9 | 0.24883 | 6.0616 | 2.6605 | 1.2123 | 1.8369 | 5 | 0.23509 | 0.14693 | 0.44356 | 350 | 350 | 1.1375 | 2.1462 | 0.96367 | 0.56604 | 745.9259 | 0.089151 | 0.49058 | 0.49058 | 1.3412 | 190 | 350 | 190 | 350 | 2.8571 | 0.30661 | 2.5505 | 0.10731 | [30 empty] | -50
| 20 | 0.2 | 0.1 | 1 | 0.33 | 48 | 15.9 | 63.9 | 0.24883 | 6.0616 | 2.6605 | 1.2123 | 1.8369 | 5 | 0.24746 | 0.15466 | 0.4669 | 350 | 350 | 1.1375 | 2.1462 | 0.96367 | 0.56604 | 785.1852 | 0.089151 | 0.50332 | 0.50332 | 1.3506 | 200 | 350 | 200 | 350 | 2.8571 | 0.31458 | 2.5426 | 0.1101 | [30 empty] | -50
| 21 | 0.21 | 0.105 | 1.05 | 0.3465 | 48 | 15.9 | 63.9 | 0.24883 | 6.0616 | 2.6605 | 1.2123 | 1.8369 | 5 | 0.25983 | 0.16239 | 0.49025 | 350 | 350 | 1.1375 | 2.1462 | 0.96367 | 0.56604 | 824.4444 | 0.089151 | 0.51575 | 0.51575 | 1.3598 | 210 | 350 | 210 | 350 | 2.8571 | 0.32234 | 2.5348 | 0.11282 | [30 empty] | -50
| 22 | 0.22 | 0.11 | 1.1 | 0.363 | 48 | 15.9 | 63.9 | 0.24883 | 6.0616 | 2.6605 | 1.2123 | 1.8369 | 5 | 0.2722 | 0.17013 | 0.51359 | 350 | 350 | 1.1375 | 2.1462 | 0.96367 | 0.56604 | 863.7037 | 0.089151 | 0.52789 | 0.52789 | 1.3688 | 220 | 350 | 220 | 350 | 2.8571 | 0.32993 | 2.5272 | 0.11548 | [30 empty] | -50
| 23 | 0.23 | 0.115 | 1.15 | 0.3795 | 48 | 15.9 | 63.9 | 0.24883 | 6.0616 | 2.6605 | 1.2123 | 1.8369 | 5 | 0.28458 | 0.17786 | 0.53694 | 350 | 350 | 1.1375 | 2.1462 | 0.96367 | 0.56604 | 902.963 | 0.089151 | 0.53975 | 0.53975 | 1.3776 | 230 | 350 | 230 | 350 | 2.8571 | 0.33735 | 2.5198 | 0.11807 | [30 empty] | -50
| 24 | 0.24 | 0.12 | 1.2 | 0.396 | 48 | 15.9 | 63.9 | 0.24883 | 6.0616 | 2.6605 | 1.2123 | 1.8369 | 5 | 0.29695 | 0.18559 | 0.56028 | 350 | 350 | 1.1375 | 2.1462 | 0.96367 | 0.56604 | 942.2222 | 0.089151 | 0.55136 | 0.55136 | 1.3862 | 240 | 350 | 240 | 350 | 2.8571 | 0.3446 | 2.5125 | 0.12061 | [30 empty] | -50
| 25 | 0.25 | 0.125 | 1.25 | 0.4125 | 48 | 15.9 | 63.9 | 0.24883 | 6.0616 | 2.6605 | 1.2123 | 1.8369 | 5 | 0.30932 | 0.19333 | 0.58363 | 350 | 350 | 1.1375 | 2.1462 | 0.96367 | 0.56604 | 981.4815 | 0.089151 | 0.56273 | 0.56273 | 1.3946 | 250 | 350 | 250 | 350 | 2.8571 | 0.35171 | 2.5054 | 0.1231 | [30 empty] | -50
| 26 | 0.26 | 0.13 | 1.3 | 0.429 | 48 | 15.9 | 63.9 | 0.24883 | 6.0616 | 2.6605 | 1.2123 | 1.8369 | 5 | 0.3217 | 0.20106 | 0.60697 | 350 | 350 | 1.1375 | 2.1462 | 0.96367 | 0.56604 | 1020.7407 | 0.089151 | 0.57388 | 0.57388 | 1.4029 | 260 | 350 | 260 | 350 | 2.8571 | 0.35867 | 2.4985 | 0.12554 | [30 empty] | -50
| 27 | 0.27 | 0.135 | 1.35 | 0.4455 | 48 | 15.9 | 63.9 | 0.24883 | 6.0616 | 2.6605 | 1.2123 | 1.8369 | 5 | 0.33407 | 0.20879 | 0.63032 | 350 | 350 | 1.1375 | 2.1462 | 0.96367 | 0.56604 | 1060 | 0.089151 | 0.58481 | 0.58481 | 1.411 | 270 | 350 | 270 | 350 | 2.8571 | 0.3655 | 2.4916 | 0.12793 | [30 empty] | -50
| 28 | 0.28 | 0.14 | 1.4 | 0.462 | 48 | 15.9 | 63.9 | 0.24883 | 6.0616 | 2.6605 | 1.2123 | 1.8369 | 5 | 0.34644 | 0.21653 | 0.65366 | 350 | 350 | 1.1375 | 2.1462 | 0.96367 | 0.56604 | 1099.2593 | 0.089151 | 0.59554 | 0.59554 | 1.4189 | 280 | 350 | 280 | 350 | 2.8571 | 0.37221 | 2.4849 | 0.13027 | [30 empty] | -50
| 29 | 0.29 | 0.145 | 1.45 | 0.4785 | 48 | 15.9 | 63.9 | 0.24883 | 6.0616 | 2.6605 | 1.2123 | 1.8369 | 5 | 0.35881 | 0.22426 | 0.67701 | 350 | 350 | 1.1375 | 2.1462 | 0.96367 | 0.56604 | 1138.5185 | 0.089151 | 0.60608 | 0.60608 | 1.4267 | 290 | 350 | 290 | 350 | 2.8571 | 0.3788 | 2.4783 | 0.13258 | [30 empty] | -50
| 30 | 0.3 | 0.15 | 1.5 | 0.495 | 48 | 15.9 | 63.9 | 0.24883 | 6.0616 | 2.6605 | 1.2123 | 1.8369 | 5 | 0.37119 | 0.23199 | 0.70035 | 350 | 350 | 1.1375 | 2.1462 | 0.96367 | 0.56604 | 1177.7778 | 0.089151 | 0.61644 | 0.61644 | 1.4344 | 300 | 350 | 300 | 350 | 2.8571 | 0.38528 | 2.4719 | 0.13485 | [30 empty] | -50
| 31 | 0.31 | 0.155 | 1.55 | 0.5115 | 48 | 15.9 | 63.9 | 0.24883 | 6.0616 | 2.6605 | 1.2123 | 1.8369 | 5 | 0.38356 | 0.23973 | 0.7237 | 350 | 350 | 1.1375 | 2.1462 | 0.96367 | 0.56604 | 1217.037 | 0.089151 | 0.62663 | 0.62663 | 1.4419 | 310 | 350 | 310 | 350 | 2.8571 | 0.39164 | 2.4655 | 0.13708 | [30 empty] | -50
| 32 | 0.32 | 0.16 | 1.6 | 0.528 | 48 | 15.9 | 63.9 | 0.24883 | 6.0616 | 2.6605 | 1.2123 | 1.8369 | 5 | 0.39593 | 0.24746 | 0.74704 | 350 | 350 | 1.1375 | 2.1462 | 0.96367 | 0.56604 | 1256.2963 | 0.089151 | 0.63666 | 0.63666 | 1.4494 | 320 | 350 | 320 | 350 | 2.8571 | 0.39791 | 2.4592 | 0.13927 | [30 empty] | -50
| 33 | 0.33 | 0.165 | 1.65 | 0.5445 | 48 | 15.9 | 63.9 | 0.24883 | 6.0616 | 2.6605 | 1.2123 | 1.8369 | 5 | 0.40831 | 0.25519 | 0.77039 | 350 | 350 | 1.1375 | 2.1462 | 0.96367 | 0.56604 | 1295.5556 | 0.089151 | 0.64653 | 0.64653 | 1.4567 | 330 | 350 | 330 | 350 | 2.8571 | 0.40408 | 2.4531 | 0.14143 | [30 empty] | -50
| 34 | 0.34 | 0.17 | 1.7 | 0.561 | 48 | 15.9 | 63.9 | 0.24883 | 6.0616 | 2.6605 | 1.2123 | 1.8369 | 5 | 0.42068 | 0.26292 | 0.79373 | 350 | 350 | 1.1375 | 2.1462 | 0.96367 | 0.56604 | 1334.8148 | 0.089151 | 0.65625 | 0.65625 | 1.4639 | 340 | 350 | 340 | 350 | 2.8571 | 0.41016 | 2.447 | 0.14356 | [30 empty] | -50
| 35 | 0.35 | 0.175 | 1.75 | 0.5775 | 48 | 15.9 | 63.9 | 0.24883 | 6.0616 | 2.6605 | 1.2123 | 1.8369 | 5 | 0.43305 | 0.27066 | 0.81708 | 350 | 350 | 1.1375 | 2.1462 | 0.96367 | 0.56604 | 1374.0741 | 0.089151 | 0.66583 | 0.66583 | 1.471 | 350 | 350 | 350 | 350 | 2.8571 | 0.41615 | 2.441 | 0.14565 | [30 empty] | -50
| 36 | 0.36 | 0.18 | 1.8 | 0.594 | 48 | 15.9 | 63.9 | 0.24883 | 6.0616 | 2.6605 | 1.2123 | 1.8369 | 5 | 0.44542 | 0.27839 | 0.84042 | 350 | 350 | 1.1375 | 2.1462 | 0.96367 | 0.56604 | 1413.3333 | 0.089151 | 0.67528 | 0.67528 | 1.478 | 360 | 350 | 360 | 350 | 2.8571 | 0.42205 | 2.4351 | 0.14772 | [30 empty] | -50
| 37 | 0.37 | 0.185 | 1.85 | 0.6105 | 48 | 15.9 | 63.9 | 0.24883 | 6.0616 | 2.6605 | 1.2123 | 1.8369 | 5 | 0.4578 | 0.28612 | 0.86377 | 350 | 350 | 1.1375 | 2.1462 | 0.96367 | 0.56604 | 1452.5926 | 0.089151 | 0.68459 | 0.68459 | 1.4849 | 370 | 350 | 370 | 350 | 2.8571 | 0.42787 | 2.4293 | 0.14975 | [30 empty] | -50
| 38 | 0.38 | 0.19 | 1.9 | 0.627 | 48 | 15.9 | 63.9 | 0.24883 | 6.0616 | 2.6605 | 1.2123 | 1.8369 | 5 | 0.47017 | 0.29386 | 0.88711 | 350 | 350 | 1.1375 | 2.1462 | 0.96367 | 0.56604 | 1491.8519 | 0.089151 | 0.69378 | 0.69378 | 1.4917 | 380 | 350 | 380 | 350 | 2.8571 | 0.43361 | 2.4235 | 0.15176 | [30 empty] | -50
| 39 | 0.39 | 0.195 | 1.95 | 0.6435 | 48 | 15.9 | 63.9 | 0.24883 | 6.0616 | 2.6605 | 1.2123 | 1.8369 | 5 | 0.48254 | 0.30159 | 0.91046 | 350 | 350 | 1.1375 | 2.1462 | 0.96367 | 0.56604 | 1531.1111 | 0.089151 | 0.70285 | 0.70285 | 1.4984 | 390 | 350 | 390 | 350 | 2.8571 | 0.43928 | 2.4179 | 0.15375 | [30 empty] | -50
| 40 | 0.4 | 0.2 | 2 | 0.66 | 48 | 15.9 | 63.9 | 0.24883 | 6.0616 | 2.6605 | 1.2123 | 1.8369 | 5 | 0.49492 | 0.30932 | 0.9338 | 350 | 350 | 1.1375 | 2.1462 | 0.96367 | 0.56604 | 1570.3704 | 0.089151 | 0.71181 | 0.71181 | 1.505 | 400 | 350 | 400 | 350 | 2.8571 | 0.44488 | 2.4123 | 0.15571 | [30 empty] | -50
| 41 | 0.41 | 0.205 | 2.05 | 0.6765 | 48 | 15.9 | 63.9 | 0.24883 | 6.0616 | 2.6605 | 1.2123 | 1.8369 | 5 | 0.50729 | 0.31706 | 0.95715 | 350 | 350 | 1.1375 | 2.1462 | 0.96367 | 0.56604 | 1609.6296 | 0.089151 | 0.72065 | 0.72065 | 1.5116 | 410 | 350 | 410 | 350 | 2.8571 | 0.4504 | 2.4067 | 0.15764 | [30 empty] | -50
| 42 | 0.42 | 0.21 | 2.1 | 0.693 | 48 | 15.9 | 63.9 | 0.24883 | 6.0616 | 2.6605 | 1.2123 | 1.8369 | 5 | 0.51966 | 0.32479 | 0.98049 | 350 | 350 | 1.1375 | 2.1462 | 0.96367 | 0.56604 | 1648.8889 | 0.089151 | 0.72938 | 0.72938 | 1.5181 | 420 | 350 | 420 | 350 | 2.8571 | 0.45586 | 2.4013 | 0.15955 | [30 empty] | -50
| 43 | 0.43 | 0.215 | 2.15 | 0.7095 | 48 | 15.9 | 63.9 | 0.24883 | 6.0616 | 2.6605 | 1.2123 | 1.8369 | 5 | 0.53203 | 0.33252 | 1.0038 | 350 | 350 | 1.1375 | 2.1462 | 0.96367 | 0.56604 | 1688.1481 | 0.089151 | 0.73802 | 0.73802 | 1.5245 | 430 | 350 | 430 | 350 | 2.8571 | 0.46126 | 2.3959 | 0.16144 | [30 empty] | -50
| 44 | 0.44 | 0.22 | 2.2 | 0.726 | 48 | 15.9 | 63.9 | 0.24883 | 6.0616 | 2.6605 | 1.2123 | 1.8369 | 5 | 0.54441 | 0.34025 | 1.0272 | 350 | 350 | 1.1375 | 2.1462 | 0.96367 | 0.56604 | 1727.4074 | 0.089151 | 0.74655 | 0.74655 | 1.5308 | 440 | 350 | 440 | 350 | 2.8571 | 0.46659 | 2.3906 | 0.16331 | [30 empty] | -50
| 45 | 0.45 | 0.225 | 2.25 | 0.7425 | 48 | 15.9 | 63.9 | 0.24883 | 6.0616 | 2.6605 | 1.2123 | 1.8369 | 5 | 0.55678 | 0.34799 | 1.0505 | 350 | 350 | 1.1375 | 2.1462 | 0.96367 | 0.56604 | 1766.6667 | 0.089151 | 0.75498 | 0.75498 | 1.537 | 450 | 350 | 450 | 350 | 2.8571 | 0.47186 | 2.3853 | 0.16515 | [30 empty] | -50
| 46 | 0.46 | 0.23 | 2.3 | 0.759 | 48 | 15.9 | 63.9 | 0.24883 | 6.0616 | 2.6605 | 1.2123 | 1.8369 | 5 | 0.56915 | 0.35572 | 1.0739 | 350 | 350 | 1.1375 | 2.1462 | 0.96367 | 0.56604 | 1805.9259 | 0.089151 | 0.76333 | 0.76333 | 1.5432 | 460 | 350 | 460 | 350 | 2.8571 | 0.47708 | 2.3801 | 0.16698 | [30 empty] | -50
| 47 | 0.47 | 0.235 | 2.35 | 0.7755 | 48 | 15.9 | 63.9 | 0.24883 | 6.0616 | 2.6605 | 1.2123 | 1.8369 | 5 | 0.58153 | 0.36345 | 1.0972 | 350 | 350 | 1.1375 | 2.1462 | 0.96367 | 0.56604 | 1845.1852 | 0.089151 | 0.77158 | 0.77158 | 1.5493 | 470 | 350 | 470 | 350 | 2.8571 | 0.48224 | 2.3749 | 0.16878 | [30 empty] | -50
| 48 | 0.48 | 0.24 | 2.4 | 0.792 | 48 | 15.9 | 63.9 | 0.24883 | 6.0616 | 2.6605 | 1.2123 | 1.8369 | 5 | 0.5939 | 0.37119 | 1.1206 | 350 | 350 | 1.1375 | 2.1462 | 0.96367 | 0.56604 | 1884.4444 | 0.089151 | 0.77974 | 0.77974 | 1.5554 | 480 | 350 | 480 | 350 | 2.8571 | 0.48734 | 2.3698 | 0.17057 | [30 empty] | -50
| 49 | 0.49 | 0.245 | 2.45 | 0.8085 | 48 | 15.9 | 63.9 | 0.24883 | 6.0616 | 2.6605 | 1.2123 | 1.8369 | 5 | 0.60627 | 0.37892 | 1.1439 | 350 | 350 | 1.1375 | 2.1462 | 0.96367 | 0.56604 | 1923.7037 | 0.089151 | 0.78782 | 0.78782 | 1.5614 | 490 | 350 | 490 | 350 | 2.8571 | 0.49239 | 2.3648 | 0.17234 | [30 empty] | -50
| 50 | 0.5 | 0.25 | 2.5 | 0.825 | 48 | 15.9 | 63.9 | 0.24883 | 6.0616 | 2.6605 | 1.2123 | 1.8369 | 5 | 0.61865 | 0.38665 | 1.1673 | 350 | 350 | 1.1375 | 2.1462 | 0.96367 | 0.56604 | 1962.963 | 0.089151 | 0.79582 | 0.79582 | 1.5673 | 500 | 350 | 500 | 350 | 2.8571 | 0.49739 | 2.3598 | 0.17409 | [30 empty] | -50
| 51 | 0.51 | 0.255 | 2.55 | 0.8415 | 48 | 15.9 | 63.9 | 0.24883 | 6.0616 | 2.6605 | 1.2123 | 1.8369 | 5 | 0.63102 | 0.39439 | 1.1906 | 350 | 350 | 1.1375 | 2.1462 | 0.96367 | 0.56604 | 2002.2222 | 0.089151 | 0.80374 | 0.80374 | 1.5731 | 510 | 350 | 510 | 350 | 2.8571 | 0.50234 | 2.3548 | 0.17582 | [30 empty] | -50
| 52 | 0.52 | 0.26 | 2.6 | 0.858 | 48 | 15.9 | 63.9 | 0.24883 | 6.0616 | 2.6605 | 1.2123 | 1.8369 | 5 | 0.64339 | 0.40212 | 1.2139 | 350 | 350 | 1.1375 | 2.1462 | 0.96367 | 0.56604 | 2041.4815 | 0.089151 | 0.81158 | 0.81158 | 1.579 | 520 | 350 | 520 | 350 | 2.8571 | 0.50724 | 2.3499 | 0.17753 | [30 empty] | -50
| 53 | 0.53 | 0.265 | 2.65 | 0.8745 | 48 | 15.9 | 63.9 | 0.24883 | 6.0616 | 2.6605 | 1.2123 | 1.8369 | 5 | 0.65576 | 0.40985 | 1.2373 | 350 | 350 | 1.1375 | 2.1462 | 0.96367 | 0.56604 | 2080.7407 | 0.089151 | 0.81935 | 0.81935 | 1.5847 | 530 | 350 | 530 | 350 | 2.8571 | 0.51209 | 2.345 | 0.17923 | [30 empty] | -50
| 54 | 0.54 | 0.27 | 2.7 | 0.891 | 48 | 15.9 | 63.9 | 0.24883 | 6.0616 | 2.6605 | 1.2123 | 1.8369 | 5 | 0.66814 | 0.41759 | 1.2606 | 350 | 350 | 1.1375 | 2.1462 | 0.96367 | 0.56604 | 2120 | 0.089151 | 0.82704 | 0.82704 | 1.5904 | 540 | 350 | 540 | 350 | 2.8571 | 0.5169 | 2.3402 | 0.18092 | [30 empty] | -50
| 55 | 0.55 | 0.275 | 2.75 | 0.9075 | 48 | 15.9 | 63.9 | 0.24883 | 6.0616 | 2.6605 | 1.2123 | 1.8369 | 5 | 0.68051 | 0.42532 | 1.284 | 350 | 350 | 1.1375 | 2.1462 | 0.96367 | 0.56604 | 2159.2593 | 0.089151 | 0.83467 | 0.83467 | 1.596 | 550 | 350 | 550 | 350 | 2.8571 | 0.52167 | 2.3355 | 0.18258 | [30 empty] | -50
| 56 | 0.56 | 0.28 | 2.8 | 0.924 | 48 | 15.9 | 63.9 | 0.24883 | 6.0616 | 2.6605 | 1.2123 | 1.8369 | 5 | 0.69288 | 0.43305 | 1.3073 | 350 | 350 | 1.1375 | 2.1462 | 0.96367 | 0.56604 | 2198.5185 | 0.089151 | 0.84222 | 0.84222 | 1.6016 | 560 | 350 | 560 | 350 | 2.8571 | 0.52639 | 2.3308 | 0.18424 | [30 empty] | -50
| 57 | 0.57 | 0.285 | 2.85 | 0.9405 | 48 | 15.9 | 63.9 | 0.24883 | 6.0616 | 2.6605 | 1.2123 | 1.8369 | 5 | 0.70526 | 0.44078 | 1.3307 | 350 | 350 | 1.1375 | 2.1462 | 0.96367 | 0.56604 | 2237.7778 | 0.089151 | 0.84971 | 0.84971 | 1.6072 | 570 | 350 | 570 | 350 | 2.8571 | 0.53107 | 2.3261 | 0.18587 | [30 empty] | -50
| 58 | 0.58 | 0.29 | 2.9 | 0.957 | 48 | 15.9 | 63.9 | 0.24883 | 6.0616 | 2.6605 | 1.2123 | 1.8369 | 5 | 0.71763 | 0.44852 | 1.354 | 350 | 350 | 1.1375 | 2.1462 | 0.96367 | 0.56604 | 2277.037 | 0.089151 | 0.85713 | 0.85713 | 1.6127 | 580 | 350 | 580 | 350 | 2.8571 | 0.5357 | 2.3214 | 0.1875 | [30 empty] | -50
| 59 | 0.59 | 0.295 | 2.95 | 0.9735 | 48 | 15.9 | 63.9 | 0.24883 | 6.0616 | 2.6605 | 1.2123 | 1.8369 | 5 | 0.73 | 0.45625 | 1.3774 | 350 | 350 | 1.1375 | 2.1462 | 0.96367 | 0.56604 | 2316.2963 | 0.089151 | 0.86448 | 0.86448 | 1.6181 | 590 | 350 | 590 | 350 | 2.8571 | 0.5403 | 2.3168 | 0.18911 | [30 empty] | -50
| 60 | 0.6 | 0.3 | 3 | 0.99 | 48 | 15.9 | 63.9 | 0.24883 | 6.0616 | 2.6605 | 1.2123 | 1.8369 | 5 | 0.74237 | 0.46398 | 1.4007 | 350 | 350 | 1.1375 | 2.1462 | 0.96367 | 0.56604 | 2355.5556 | 0.089151 | 0.87178 | 0.87178 | 1.6235 | 600 | 350 | 600 | 350 | 2.8571 | 0.54486 | 2.3123 | 0.1907 | [30 empty] | -50
| 61 | 0.61 | 0.305 | 3.05 | 1.0065 | 48 | 15.9 | 63.9 | 0.24883 | 6.0616 | 2.6605 | 1.2123 | 1.8369 | 5 | 0.75475 | 0.47172 | 1.4241 | 350 | 350 | 1.1375 | 2.1462 | 0.96367 | 0.56604 | 2394.8148 | 0.089151 | 0.87901 | 0.87901 | 1.6289 | 610 | 350 | 610 | 350 | 2.8571 | 0.54938 | 2.3078 | 0.19228 | [30 empty] | -50
| 62 | 0.62 | 0.31 | 3.1 | 1.023 | 48 | 15.9 | 63.9 | 0.24883 | 6.0616 | 2.6605 | 1.2123 | 1.8369 | 5 | 0.76712 | 0.47945 | 1.4474 | 350 | 350 | 1.1375 | 2.1462 | 0.96367 | 0.56604 | 2434.0741 | 0.089151 | 0.88619 | 0.88619 | 1.6342 | 620 | 350 | 620 | 350 | 2.8571 | 0.55387 | 2.3033 | 0.19385 | [30 empty] | -50
| 63 | 0.63 | 0.315 | 3.15 | 1.0395 | 48 | 15.9 | 63.9 | 0.24883 | 6.0616 | 2.6605 | 1.2123 | 1.8369 | 5 | 0.77949 | 0.48718 | 1.4707 | 350 | 350 | 1.1375 | 2.1462 | 0.96367 | 0.56604 | 2473.3333 | 0.089151 | 0.89331 | 0.89331 | 1.6395 | 630 | 350 | 630 | 350 | 2.8571 | 0.55832 | 2.2988 | 0.19541 | [30 empty] | -50
| 64 | 0.64 | 0.32 | 3.2 | 1.056 | 48 | 15.9 | 63.9 | 0.24883 | 6.0616 | 2.6605 | 1.2123 | 1.8369 | 5 | 0.79187 | 0.49492 | 1.4941 | 350 | 350 | 1.1375 | 2.1462 | 0.96367 | 0.56604 | 2512.5926 | 0.089151 | 0.90037 | 0.90037 | 1.6447 | 640 | 350 | 640 | 350 | 2.8571 | 0.56273 | 2.2944 | 0.19696 | [30 empty] | -50
| 65 | 0.65 | 0.325 | 3.25 | 1.0725 | 48 | 15.9 | 63.9 | 0.24883 | 6.0616 | 2.6605 | 1.2123 | 1.8369 | 5 | 0.80424 | 0.50265 | 1.5174 | 350 | 350 | 1.1375 | 2.1462 | 0.96367 | 0.56604 | 2551.8519 | 0.089151 | 0.90738 | 0.90738 | 1.6499 | 650 | 350 | 650 | 350 | 2.8571 | 0.56711 | 2.29 | 0.19849 | [30 empty] | -50
| 66 | 0.66 | 0.33 | 3.3 | 1.089 | 48 | 15.9 | 63.9 | 0.24883 | 6.0616 | 2.6605 | 1.2123 | 1.8369 | 5 | 0.81661 | 0.51038 | 1.5408 | 350 | 350 | 1.1375 | 2.1462 | 0.96367 | 0.56604 | 2591.1111 | 0.089151 | 0.91433 | 0.91433 | 1.6551 | 660 | 350 | 660 | 350 | 2.8571 | 0.57146 | 2.2857 | 0.20001 | [30 empty] | -50
| 67 | 0.67 | 0.335 | 3.35 | 1.1055 | 48 | 15.9 | 63.9 | 0.24883 | 6.0616 | 2.6605 | 1.2123 | 1.8369 | 5 | 0.82898 | 0.51812 | 1.5641 | 350 | 350 | 1.1375 | 2.1462 | 0.96367 | 0.56604 | 2630.3704 | 0.089151 | 0.92123 | 0.92123 | 1.6602 | 670 | 350 | 670 | 350 | 2.8571 | 0.57577 | 2.2814 | 0.20152 | [30 empty] | -50
| 68 | 0.68 | 0.34 | 3.4 | 1.122 | 48 | 15.9 | 63.9 | 0.24883 | 6.0616 | 2.6605 | 1.2123 | 1.8369 | 5 | 0.84136 | 0.52585 | 1.5875 | 350 | 350 | 1.1375 | 2.1462 | 0.96367 | 0.56604 | 2669.6296 | 0.089151 | 0.92808 | 0.92808 | 1.6652 | 680 | 350 | 680 | 350 | 2.8571 | 0.58005 | 2.2771 | 0.20302 | [30 empty] | -50
| 69 | 0.69 | 0.345 | 3.45 | 1.1385 | 48 | 15.9 | 63.9 | 0.24883 | 6.0616 | 2.6605 | 1.2123 | 1.8369 | 5 | 0.85373 | 0.53358 | 1.6108 | 350 | 350 | 1.1375 | 2.1462 | 0.96367 | 0.56604 | 2708.8889 | 0.089151 | 0.93488 | 0.93488 | 1.6703 | 690 | 350 | 690 | 350 | 2.8571 | 0.5843 | 2.2728 | 0.2045 | [30 empty] | -50
| 70 | 0.7 | 0.35 | 3.5 | 1.155 | 48 | 15.9 | 63.9 | 0.24883 | 6.0616 | 2.6605 | 1.2123 | 1.8369 | 5 | 0.8661 | 0.54131 | 1.6342 | 350 | 350 | 1.1375 | 2.1462 | 0.96367 | 0.56604 | 2748.1481 | 0.089151 | 0.94163 | 0.94163 | 1.6753 | 700 | 350 | 700 | 350 | 2.8571 | 0.58852 | 2.2686 | 0.20598 | [30 empty] | -50
| 71 | 0.71 | 0.355 | 3.55 | 1.1715 | 48 | 15.9 | 63.9 | 0.24883 | 6.0616 | 2.6605 | 1.2123 | 1.8369 | 5 | 0.87848 | 0.54905 | 1.6575 | 350 | 350 | 1.1375 | 2.1462 | 0.96367 | 0.56604 | 2787.4074 | 0.089151 | 0.94833 | 0.94833 | 1.6802 | 710 | 350 | 710 | 350 | 2.8571 | 0.59271 | 2.2644 | 0.20745 | [30 empty] | -50
| 72 | 0.72 | 0.36 | 3.6 | 1.188 | 48 | 15.9 | 63.9 | 0.24883 | 6.0616 | 2.6605 | 1.2123 | 1.8369 | 5 | 0.89085 | 0.55678 | 1.6808 | 350 | 350 | 1.1375 | 2.1462 | 0.96367 | 0.56604 | 2826.6667 | 0.089151 | 0.95499 | 0.95499 | 1.6852 | 720 | 350 | 720 | 350 | 2.8571 | 0.59687 | 2.2603 | 0.2089 | [30 empty] | -50
| 73 | 0.73 | 0.365 | 3.65 | 1.2045 | 48 | 15.9 | 63.9 | 0.24883 | 6.0616 | 2.6605 | 1.2123 | 1.8369 | 5 | 0.90322 | 0.56451 | 1.7042 | 350 | 350 | 1.1375 | 2.1462 | 0.96367 | 0.56604 | 2865.9259 | 0.089151 | 0.9616 | 0.9616 | 1.6901 | 730 | 350 | 730 | 350 | 2.8571 | 0.601 | 2.2561 | 0.21035 | [30 empty] | -50
| 74 | 0.74 | 0.37 | 3.7 | 1.221 | 48 | 15.9 | 63.9 | 0.24883 | 6.0616 | 2.6605 | 1.2123 | 1.8369 | 5 | 0.91559 | 0.57225 | 1.7275 | 350 | 350 | 1.1375 | 2.1462 | 0.96367 | 0.56604 | 2905.1852 | 0.089151 | 0.96816 | 0.96816 | 1.6949 | 740 | 350 | 740 | 350 | 2.8571 | 0.6051 | 2.252 | 0.21178 | [30 empty] | -50
| 75 | 0.75 | 0.375 | 3.75 | 1.2375 | 48 | 15.9 | 63.9 | 0.24883 | 6.0616 | 2.6605 | 1.2123 | 1.8369 | 5 | 0.92797 | 0.57998 | 1.7509 | 350 | 350 | 1.1375 | 2.1462 | 0.96367 | 0.56604 | 2944.4444 | 0.089151 | 0.97468 | 0.97468 | 1.6998 | 750 | 350 | 750 | 350 | 2.8571 | 0.60917 | 2.248 | 0.21321 | [30 empty] | -50
| 76 | 0.76 | 0.38 | 3.8 | 1.254 | 48 | 15.9 | 63.9 | 0.24883 | 6.0616 | 2.6605 | 1.2123 | 1.8369 | 5 | 0.94034 | 0.58771 | 1.7742 | 350 | 350 | 1.1375 | 2.1462 | 0.96367 | 0.56604 | 2983.7037 | 0.089151 | 0.98116 | 0.98116 | 1.7046 | 760 | 350 | 760 | 350 | 2.8571 | 0.61322 | 2.2439 | 0.21463 | [30 empty] | -50
| 77 | 0.77 | 0.385 | 3.85 | 1.2705 | 48 | 15.9 | 63.9 | 0.24883 | 6.0616 | 2.6605 | 1.2123 | 1.8369 | 5 | 0.95271 | 0.59545 | 1.7976 | 350 | 350 | 1.1375 | 2.1462 | 0.96367 | 0.56604 | 3022.963 | 0.089151 | 0.98759 | 0.98759 | 1.7093 | 770 | 350 | 770 | 350 | 2.8571 | 0.61724 | 2.2399 | 0.21604 | [30 empty] | -50
| 78 | 0.78 | 0.39 | 3.9 | 1.287 | 48 | 15.9 | 63.9 | 0.24883 | 6.0616 | 2.6605 | 1.2123 | 1.8369 | 5 | 0.96509 | 0.60318 | 1.8209 | 350 | 350 | 1.1375 | 2.1462 | 0.96367 | 0.56604 | 3062.2222 | 0.089151 | 0.99398 | 0.99398 | 1.7141 | 780 | 350 | 780 | 350 | 2.8571 | 0.62124 | 2.2359 | 0.21743 | [30 empty] | -50
| 79 | 0.79 | 0.395 | 3.95 | 1.3035 | 48 | 15.9 | 63.9 | 0.24883 | 6.0616 | 2.6605 | 1.2123 | 1.8369 | 5 | 0.97746 | 0.61091 | 1.8443 | 350 | 350 | 1.1375 | 2.1462 | 0.96367 | 0.56604 | 3101.4815 | 0.089151 | 1.0003 | 1.0003 | 1.7188 | 790 | 350 | 790 | 350 | 2.8571 | 0.62521 | 2.2319 | 0.21882 | [30 empty] | -50
| 80 | 0.8 | 0.4 | 4 | 1.32 | 48 | 15.9 | 63.9 | 0.24883 | 6.0616 | 2.6605 | 1.2123 | 1.8369 | 5 | 0.98983 | 0.61865 | 1.8676 | 350 | 350 | 1.1375 | 2.1462 | 0.96367 | 0.56604 | 3140.7407 | 0.089151 | 1.0066 | 1.0066 | 1.7234 | 800 | 350 | 800 | 350 | 2.8571 | 0.62915 | 2.228 | 0.2202 | [30 empty] | -50
| 81 | 0.81 | 0.405 | 4.05 | 1.3365 | 48 | 15.9 | 63.9 | 0.24883 | 6.0616 | 2.6605 | 1.2123 | 1.8369 | 5 | 1.0022 | 0.62638 | 1.891 | 350 | 350 | 1.1375 | 2.1462 | 0.96367 | 0.56604 | 3180 | 0.089151 | 1.0129 | 1.0129 | 1.7281 | 810 | 350 | 810 | 350 | 2.8571 | 0.63307 | 2.2241 | 0.22158 | [30 empty] | -50
| 82 | 0.82 | 0.41 | 4.1 | 1.353 | 48 | 15.9 | 63.9 | 0.24883 | 6.0616 | 2.6605 | 1.2123 | 1.8369 | 5 | 1.0146 | 0.63411 | 1.9143 | 350 | 350 | 1.1375 | 2.1462 | 0.96367 | 0.56604 | 3219.2593 | 0.089151 | 1.0191 | 1.0191 | 1.7327 | 820 | 350 | 820 | 350 | 2.8571 | 0.63697 | 2.2202 | 0.22294 | [30 empty] | -50
| 83 | 0.83 | 0.415 | 4.15 | 1.3695 | 48 | 15.9 | 63.9 | 0.24883 | 6.0616 | 2.6605 | 1.2123 | 1.8369 | 5 | 1.027 | 0.64184 | 1.9376 | 350 | 350 | 1.1375 | 2.1462 | 0.96367 | 0.56604 | 3258.5185 | 0.089151 | 1.0253 | 1.0253 | 1.7373 | 830 | 350 | 830 | 350 | 2.8571 | 0.64084 | 2.2163 | 0.22429 | [30 empty] | -50
| 84 | 0.84 | 0.42 | 4.2 | 1.386 | 48 | 15.9 | 63.9 | 0.24883 | 6.0616 | 2.6605 | 1.2123 | 1.8369 | 5 | 1.0393 | 0.64958 | 1.961 | 350 | 350 | 1.1375 | 2.1462 | 0.96367 | 0.56604 | 3297.7778 | 0.089151 | 1.0315 | 1.0315 | 1.7419 | 840 | 350 | 840 | 350 | 2.8571 | 0.64469 | 2.2125 | 0.22564 | [30 empty] | -50
| 85 | 0.85 | 0.425 | 4.25 | 1.4025 | 48 | 15.9 | 63.9 | 0.24883 | 6.0616 | 2.6605 | 1.2123 | 1.8369 | 5 | 1.0517 | 0.65731 | 1.9843 | 350 | 350 | 1.1375 | 2.1462 | 0.96367 | 0.56604 | 3337.037 | 0.089151 | 1.0376 | 1.0376 | 1.7464 | 850 | 350 | 850 | 350 | 2.8571 | 0.64852 | 2.2086 | 0.22698 | [30 empty] | -50
| 86 | 0.86 | 0.43 | 4.3 | 1.419 | 48 | 15.9 | 63.9 | 0.24883 | 6.0616 | 2.6605 | 1.2123 | 1.8369 | 5 | 1.0641 | 0.66504 | 2.0077 | 350 | 350 | 1.1375 | 2.1462 | 0.96367 | 0.56604 | 3376.2963 | 0.089151 | 1.0437 | 1.0437 | 1.7509 | 860 | 350 | 860 | 350 | 2.8571 | 0.65232 | 2.2048 | 0.22831 | [30 empty] | -50
| 87 | 0.87 | 0.435 | 4.35 | 1.4355 | 48 | 15.9 | 63.9 | 0.24883 | 6.0616 | 2.6605 | 1.2123 | 1.8369 | 5 | 1.0764 | 0.67278 | 2.031 | 350 | 350 | 1.1375 | 2.1462 | 0.96367 | 0.56604 | 3415.5556 | 0.089151 | 1.0498 | 1.0498 | 1.7554 | 870 | 350 | 870 | 350 | 2.8571 | 0.6561 | 2.201 | 0.22964 | [30 empty] | -50
| 88 | 0.88 | 0.44 | 4.4 | 1.452 | 48 | 15.9 | 63.9 | 0.24883 | 6.0616 | 2.6605 | 1.2123 | 1.8369 | 5 | 1.0888 | 0.68051 | 2.0544 | 350 | 350 | 1.1375 | 2.1462 | 0.96367 | 0.56604 | 3454.8148 | 0.089151 | 1.0558 | 1.0558 | 1.7598 | 880 | 350 | 880 | 350 | 2.8571 | 0.65986 | 2.1973 | 0.23095 | [30 empty] | -50
| 89 | 0.89 | 0.445 | 4.45 | 1.4685 | 48 | 15.9 | 63.9 | 0.24883 | 6.0616 | 2.6605 | 1.2123 | 1.8369 | 5 | 1.1012 | 0.68824 | 2.0777 | 350 | 350 | 1.1375 | 2.1462 | 0.96367 | 0.56604 | 3494.0741 | 0.089151 | 1.0618 | 1.0618 | 1.7643 | 890 | 350 | 890 | 350 | 2.8571 | 0.6636 | 2.1935 | 0.23226 | [30 empty] | -50
| 90 | 0.9 | 0.45 | 4.5 | 1.485 | 48 | 15.9 | 63.9 | 0.24883 | 6.0616 | 2.6605 | 1.2123 | 1.8369 | 5 | 1.1136 | 0.69598 | 2.1011 | 350 | 350 | 1.1375 | 2.1462 | 0.96367 | 0.56604 | 3533.3333 | 0.089151 | 1.0677 | 1.0677 | 1.7687 | 900 | 350 | 900 | 350 | 2.8571 | 0.66732 | 2.1898 | 0.23356 | [30 empty] | -50
| 91 | 0.91 | 0.455 | 4.55 | 1.5015 | 48 | 15.9 | 63.9 | 0.24883 | 6.0616 | 2.6605 | 1.2123 | 1.8369 | 5 | 1.1259 | 0.70371 | 2.1244 | 350 | 350 | 1.1375 | 2.1462 | 0.96367 | 0.56604 | 3572.5926 | 0.089151 | 1.0736 | 1.0736 | 1.7731 | 910 | 350 | 910 | 350 | 2.8571 | 0.67101 | 2.1861 | 0.23486 | [30 empty] | -50
| 92 | 0.92 | 0.46 | 4.6 | 1.518 | 48 | 15.9 | 63.9 | 0.24883 | 6.0616 | 2.6605 | 1.2123 | 1.8369 | 5 | 1.1383 | 0.71144 | 2.1477 | 350 | 349.7493 | 1.1375 | 2.1462 | 0.96367 | 0.56604 | 3611.8519 | 0.089151 | 1.0795 | 1.0795 | 1.7774 | 920 | 349.7493 | 920 | 349.7493 | 2.8592 | 0.67469 | 2.1845 | 0.23597 | [30 empty] | -50
| 93 | 0.93 | 0.465 | 4.65 | 1.5345 | 48 | 15.9 | 63.9 | 0.24883 | 6.0616 | 2.6605 | 1.2123 | 1.8369 | 5 | 1.1507 | 0.71918 | 2.1711 | 350 | 345.9885 | 1.1375 | 2.1462 | 0.96367 | 0.56604 | 3651.1111 | 0.089151 | 1.0854 | 1.0854 | 1.7817 | 930 | 345.9885 | 930 | 345.9885 | 2.8903 | 0.67835 | 2.2119 | 0.2347 | [30 empty] | -50
| 94 | 0.94 | 0.47 | 4.7 | 1.551 | 48 | 15.9 | 63.9 | 0.24883 | 6.0616 | 2.6605 | 1.2123 | 1.8369 | 5 | 1.1631 | 0.72691 | 2.1944 | 350 | 342.3078 | 1.1375 | 2.1462 | 0.96367 | 0.56604 | 3690.3704 | 0.089151 | 1.0912 | 1.0912 | 1.7861 | 940 | 342.3078 | 940 | 342.3078 | 2.9213 | 0.68199 | 2.2394 | 0.23345 | [30 empty] | -50
| 95 | 0.95 | 0.475 | 4.75 | 1.5675 | 48 | 15.9 | 63.9 | 0.24883 | 6.0616 | 2.6605 | 1.2123 | 1.8369 | 5 | 1.1754 | 0.73464 | 2.2178 | 350 | 338.7045 | 1.1375 | 2.1462 | 0.96367 | 0.56604 | 3729.6296 | 0.089151 | 1.097 | 1.097 | 1.7903 | 950 | 338.7045 | 950 | 338.7045 | 2.9524 | 0.6856 | 2.2668 | 0.23222 | [30 empty] | -50
| 96 | 0.96 | 0.48 | 4.8 | 1.584 | 48 | 15.9 | 63.9 | 0.24883 | 6.0616 | 2.6605 | 1.2123 | 1.8369 | 5 | 1.1878 | 0.74237 | 2.2411 | 350 | 335.1764 | 1.1375 | 2.1462 | 0.96367 | 0.56604 | 3768.8889 | 0.089151 | 1.1027 | 1.1027 | 1.7946 | 960 | 335.1764 | 960 | 335.1764 | 2.9835 | 0.6892 | 2.2943 | 0.231 | [30 empty] | -50
| 97 | 0.97 | 0.485 | 4.85 | 1.6005 | 48 | 15.9 | 63.9 | 0.24883 | 6.0616 | 2.6605 | 1.2123 | 1.8369 | 5 | 1.2002 | 0.75011 | 2.2645 | 350 | 331.7209 | 1.1375 | 2.1462 | 0.96367 | 0.56604 | 3808.1481 | 0.089151 | 1.1085 | 1.2002 | 1.8668 | 970 | 331.7209 | 970 | 331.7209 | 3.0146 | 0.75011 | 2.2645 | 0.24883 | [30 empty] | -50
| 98 | 0.98 | 0.49 | 4.9 | 1.617 | 48 | 15.9 | 63.9 | 0.24883 | 6.0616 | 2.6605 | 1.2123 | 1.8369 | 5 | 1.2125 | 0.75784 | 2.2878 | 350 | 328.336 | 1.1375 | 2.1462 | 0.96367 | 0.56604 | 3847.4074 | 0.089151 | 1.1142 | 1.2125 | 1.876 | 980 | 328.336 | 980 | 328.336 | 3.0457 | 0.75784 | 2.2878 | 0.24883 | [30 empty] | -50
| 99 | 0.99 | 0.495 | 4.95 | 1.6335 | 48 | 15.9 | 63.9 | 0.24883 | 6.0616 | 2.6605 | 1.2123 | 1.8369 | 5 | 1.2249 | 0.76557 | 2.3112 | 350 | 325.0195 | 1.1375 | 2.1462 | 0.96367 | 0.56604 | 3886.6667 | 0.089151 | 1.1198 | 1.2249 | 1.8851 | 990 | 325.0195 | 990 | 325.0195 | 3.0767 | 0.76557 | 2.3112 | 0.24883 | [30 empty] | -50
| 100 | 1 | 0.5 | 5 | 1.65 | 48 | 15.9 | 63.9 | 0.24883 | 6.0616 | 2.6605 | 1.2123 | 1.8369 | 5 | 1.2373 | 0.77331 | 2.3345 | 350 | 321.7693 | 1.1375 | 2.1462 | 0.96367 | 0.56604 | 3925.9259 | 0.089151 | 1.1255 | 1.2373 | 1.8943 | 1000 | 321.7693 | 1000 | 321.7693 | 3.1078 | 0.77331 | 2.3345 | 0.24883 | [30 empty] | -50

## Fsw vs VIN (hidden)
Voltages |  |  | Miscellaneous
Step | Vin (V) | Vout-Reflected (V) | Duty Cycle | Pout-max (W) | Iout-max (A) | Vsw-max (V) | Isw (A) | Ton-BCM (us) | Toff-BCM (us) | Fsw-BCM (kHz) at Iout-max | Fsw-max-BCM (kHz) | Ipri-min-BCM (A) | Toff-min-BCM (us) | Iout-min-BCM (A) | Toff-FFB (us)
0.1 | 12 | 15.9 | 0.56989 | 4.6161 | 0.92323 | 27.9 | 1.35 | 3.375 | 2.5472 | 168.857 | 350 | 0.65131 | 1.2289 | 0.4202 | 0.56604
1 | 12.36 | 15.9 | 0.56263 | 4.694 | 0.93881 | 28.26 | 1.35 | 3.2767 | 2.5472 | 171.7072 | 350 | 0.6623 | 1.2496 | 0.4345 | 0.56604
2 | 12.72 | 15.9 | 0.55556 | 4.77 | 0.954 | 28.62 | 1.35 | 3.184 | 2.5472 | 174.4856 | 350 | 0.67302 | 1.2698 | 0.44868 | 0.56604
3 | 13.08 | 15.9 | 0.54865 | 4.8441 | 0.96881 | 28.98 | 1.35 | 3.0963 | 2.5472 | 177.195 | 350 | 0.68347 | 1.2896 | 0.46272 | 0.56604
4 | 13.44 | 15.9 | 0.54192 | 4.9163 | 0.98326 | 29.34 | 1.35 | 3.0134 | 2.5472 | 179.8379 | 350 | 0.69366 | 1.3088 | 0.47663 | 0.56604
5 | 13.8 | 15.9 | 0.53535 | 4.9868 | 0.99736 | 29.7 | 1.35 | 2.9348 | 2.5472 | 182.4168 | 350 | 0.70361 | 1.3276 | 0.49039 | 0.56604
6 | 14.16 | 15.9 | 0.52894 | 5.0556 | 1.0111 | 30.06 | 1.35 | 2.8602 | 2.5472 | 184.9338 | 350 | 0.71332 | 1.3459 | 0.50402 | 0.56604
7 | 14.52 | 15.9 | 0.52268 | 5.1228 | 1.0246 | 30.42 | 1.35 | 2.7893 | 2.5472 | 187.3913 | 350 | 0.7228 | 1.3638 | 0.5175 | 0.56604
8 | 14.88 | 15.9 | 0.51657 | 5.1884 | 1.0377 | 30.78 | 1.35 | 2.7218 | 2.5472 | 189.7914 | 350 | 0.73205 | 1.3812 | 0.53084 | 0.56604
9 | 15.24 | 15.9 | 0.5106 | 5.2525 | 1.0505 | 31.14 | 1.35 | 2.6575 | 2.5472 | 192.1359 | 350 | 0.7411 | 1.3983 | 0.54404 | 0.56604
10 | 15.6 | 15.9 | 0.50476 | 5.3151 | 1.063 | 31.5 | 1.35 | 2.5962 | 2.5472 | 194.4268 | 350 | 0.74993 | 1.415 | 0.55709 | 0.56604
11 | 15.96 | 15.9 | 0.49906 | 5.3764 | 1.0753 | 31.86 | 1.35 | 2.5376 | 2.5472 | 196.666 | 350 | 0.75857 | 1.4313 | 0.57 | 0.56604
12 | 16.32 | 15.9 | 0.49348 | 5.4362 | 1.0872 | 32.22 | 1.35 | 2.4816 | 2.5472 | 198.8551 | 350 | 0.76701 | 1.4472 | 0.58276 | 0.56604
13 | 16.68 | 15.9 | 0.48803 | 5.4947 | 1.0989 | 32.58 | 1.35 | 2.4281 | 2.5472 | 200.9958 | 350 | 0.77527 | 1.4628 | 0.59537 | 0.56604
14 | 17.04 | 15.9 | 0.4827 | 5.552 | 1.1104 | 32.94 | 1.35 | 2.3768 | 2.5472 | 203.0898 | 350 | 0.78335 | 1.478 | 0.60784 | 0.56604
15 | 17.4 | 15.9 | 0.47748 | 5.608 | 1.1216 | 33.3 | 1.3374 | 2.3058 | 2.5234 | 207.074 | 350 | 0.79125 | 1.4929 | 0.62017 | 0.56604
16 | 17.76 | 15.9 | 0.47237 | 5.6628 | 1.1326 | 33.66 | 1.3244 | 2.2372 | 2.4989 | 211.1413 | 350 | 0.79898 | 1.5075 | 0.63235 | 0.56604
17 | 18.12 | 15.9 | 0.46737 | 5.7164 | 1.1433 | 34.02 | 1.312 | 2.1722 | 2.4755 | 215.1609 | 350 | 0.80655 | 1.5218 | 0.64439 | 0.56604
18 | 18.48 | 15.9 | 0.46248 | 5.769 | 1.1538 | 34.38 | 1.3001 | 2.1105 | 2.4529 | 219.133 | 350 | 0.81396 | 1.5358 | 0.65628 | 0.56604
19 | 18.84 | 15.9 | 0.45769 | 5.8204 | 1.1641 | 34.74 | 1.2886 | 2.0519 | 2.4313 | 223.0579 | 350 | 0.82122 | 1.5495 | 0.66804 | 0.56604
20 | 19.2 | 15.9 | 0.45299 | 5.8708 | 1.1742 | 35.1 | 1.2775 | 1.9961 | 2.4104 | 226.9362 | 350 | 0.82833 | 1.5629 | 0.67965 | 0.56604
21 | 19.56 | 15.9 | 0.44839 | 5.9201 | 1.184 | 35.46 | 1.2669 | 1.943 | 2.3903 | 230.7681 | 350 | 0.83529 | 1.576 | 0.69113 | 0.56604
22 | 19.92 | 15.9 | 0.44389 | 5.9685 | 1.1937 | 35.82 | 1.2566 | 1.8925 | 2.3709 | 234.5541 | 350 | 0.84212 | 1.5889 | 0.70247 | 0.56604
23 | 20.28 | 15.9 | 0.43947 | 6.0159 | 1.2032 | 36.18 | 1.2467 | 1.8442 | 2.3523 | 238.2946 | 350 | 0.8488 | 1.6015 | 0.71367 | 0.56604
24 | 20.64 | 15.9 | 0.43514 | 6.0624 | 1.2125 | 36.54 | 1.2371 | 1.7982 | 2.3342 | 241.9902 | 350 | 0.85536 | 1.6139 | 0.72474 | 0.56604
25 | 21 | 15.9 | 0.43089 | 6.1079 | 1.2216 | 36.9 | 1.2279 | 1.7542 | 2.3168 | 245.6413 | 350 | 0.86179 | 1.626 | 0.73567 | 0.56604
26 | 21.36 | 15.9 | 0.42673 | 6.1526 | 1.2305 | 37.26 | 1.219 | 1.7121 | 2.3 | 249.2484 | 350 | 0.86809 | 1.6379 | 0.74648 | 0.56604
27 | 21.72 | 15.9 | 0.42265 | 6.1964 | 1.2393 | 37.62 | 1.2104 | 1.6718 | 2.2837 | 252.8119 | 350 | 0.87428 | 1.6496 | 0.75715 | 0.56604
28 | 22.08 | 15.9 | 0.41864 | 6.2394 | 1.2479 | 37.98 | 1.202 | 1.6332 | 2.268 | 256.3325 | 350 | 0.88034 | 1.661 | 0.76769 | 0.56604
29 | 22.44 | 15.9 | 0.41471 | 6.2816 | 1.2563 | 38.34 | 1.194 | 1.5962 | 2.2528 | 259.8107 | 350 | 0.8863 | 1.6723 | 0.77811 | 0.56604
30 | 22.8 | 15.9 | 0.41085 | 6.323 | 1.2646 | 38.7 | 1.1861 | 1.5607 | 2.238 | 263.2469 | 350 | 0.89214 | 1.6833 | 0.7884 | 0.56604
31 | 23.16 | 15.9 | 0.40707 | 6.3637 | 1.2727 | 39.06 | 1.1786 | 1.5266 | 2.2237 | 266.6417 | 350 | 0.89787 | 1.6941 | 0.79857 | 0.56604
32 | 23.52 | 15.9 | 0.40335 | 6.4036 | 1.2807 | 39.42 | 1.1712 | 1.4939 | 2.2099 | 269.9957 | 350 | 0.9035 | 1.7047 | 0.80861 | 0.56604
33 | 23.88 | 15.9 | 0.3997 | 6.4427 | 1.2885 | 39.78 | 1.1641 | 1.4624 | 2.1964 | 273.3094 | 350 | 0.90903 | 1.7151 | 0.81854 | 0.56604
34 | 24.24 | 15.9 | 0.39611 | 6.4812 | 1.2962 | 40.14 | 1.1572 | 1.4322 | 2.1834 | 276.5833 | 350 | 0.91446 | 1.7254 | 0.82834 | 0.56604
35 | 24.6 | 15.9 | 0.39259 | 6.519 | 1.3038 | 40.5 | 1.1505 | 1.403 | 2.1707 | 279.818 | 350 | 0.91979 | 1.7354 | 0.83803 | 0.56604
36 | 24.96 | 15.9 | 0.38913 | 6.5561 | 1.3112 | 40.86 | 1.144 | 1.375 | 2.1584 | 283.014 | 350 | 0.92503 | 1.7453 | 0.8476 | 0.56604
37 | 25.32 | 15.9 | 0.38574 | 6.5926 | 1.3185 | 41.22 | 1.1376 | 1.3479 | 2.1465 | 286.1719 | 350 | 0.93017 | 1.755 | 0.85706 | 0.56604
38 | 25.68 | 15.9 | 0.3824 | 6.6284 | 1.3257 | 41.58 | 1.1315 | 1.3218 | 2.1349 | 289.2921 | 350 | 0.93523 | 1.7646 | 0.8664 | 0.56604
39 | 26.04 | 15.9 | 0.37911 | 6.6637 | 1.3327 | 41.94 | 1.1255 | 1.2967 | 2.1236 | 292.3753 | 350 | 0.9402 | 1.774 | 0.87564 | 0.56604
40 | 26.4 | 15.9 | 0.37589 | 6.6983 | 1.3397 | 42.3 | 1.1197 | 1.2724 | 2.1126 | 295.4219 | 350 | 0.94509 | 1.7832 | 0.88476 | 0.56604
41 | 26.76 | 15.9 | 0.37271 | 6.7323 | 1.3465 | 42.66 | 1.114 | 1.2489 | 2.1019 | 298.4324 | 350 | 0.94989 | 1.7922 | 0.89378 | 0.56604
42 | 27.12 | 15.9 | 0.3696 | 6.7658 | 1.3532 | 43.02 | 1.1085 | 1.2262 | 2.0915 | 301.4075 | 350 | 0.95461 | 1.8012 | 0.90269 | 0.56604
43 | 27.48 | 15.9 | 0.36653 | 6.7987 | 1.3597 | 43.38 | 1.1031 | 1.2043 | 2.0814 | 304.3476 | 350 | 0.95926 | 1.8099 | 0.91149 | 0.56604
44 | 27.84 | 15.9 | 0.36351 | 6.8311 | 1.3662 | 43.74 | 1.0979 | 1.1831 | 2.0715 | 307.2532 | 350 | 0.96383 | 1.8185 | 0.9202 | 0.56604
45 | 28.2 | 15.9 | 0.36054 | 6.863 | 1.3726 | 44.1 | 1.0928 | 1.1626 | 2.0619 | 310.1248 | 350 | 0.96832 | 1.827 | 0.9288 | 0.56604
46 | 28.56 | 15.9 | 0.35762 | 6.8943 | 1.3789 | 44.46 | 1.0879 | 1.1427 | 2.0526 | 312.963 | 350 | 0.97274 | 1.8354 | 0.9373 | 0.56604
47 | 28.92 | 15.9 | 0.35475 | 6.9251 | 1.385 | 44.82 | 1.083 | 1.1235 | 2.0434 | 315.7682 | 350 | 0.97709 | 1.8436 | 0.9457 | 0.56604
48 | 29.28 | 15.9 | 0.35193 | 6.9555 | 1.3911 | 45.18 | 1.0783 | 1.1048 | 2.0345 | 318.5409 | 350 | 0.98137 | 1.8516 | 0.954 | 0.56604
49 | 29.64 | 15.9 | 0.34914 | 6.9853 | 1.3971 | 45.54 | 1.0737 | 1.0867 | 2.0258 | 321.2816 | 350 | 0.98558 | 1.8596 | 0.96221 | 0.56604
50 | 30 | 15.9 | 0.34641 | 7.0147 | 1.4029 | 45.9 | 1.0692 | 1.0692 | 2.0173 | 323.9908 | 350 | 0.98973 | 1.8674 | 0.97032 | 0.56604
51 | 30.36 | 15.9 | 0.34371 | 7.0436 | 1.4087 | 46.26 | 1.0648 | 1.0522 | 2.009 | 326.6689 | 350 | 0.99381 | 1.8751 | 0.97834 | 0.56604
52 | 30.72 | 15.9 | 0.34106 | 7.0721 | 1.4144 | 46.62 | 1.0605 | 1.0356 | 2.0009 | 329.3164 | 350 | 0.99783 | 1.8827 | 0.98627 | 0.56604
53 | 31.08 | 15.9 | 0.33844 | 7.1002 | 1.42 | 46.98 | 1.0563 | 1.0196 | 1.993 | 331.9338 | 350 | 1.0018 | 1.8902 | 0.99411 | 0.56604
54 | 31.44 | 15.9 | 0.33587 | 7.1278 | 1.4256 | 47.34 | 1.0522 | 1.004 | 1.9853 | 334.5215 | 350 | 1.0057 | 1.8975 | 1.0019 | 0.56604
55 | 31.8 | 15.9 | 0.33333 | 7.155 | 1.431 | 47.7 | 1.0482 | 0.98888 | 1.9778 | 337.08 | 350 | 1.0095 | 1.9048 | 1.0095 | 0.56604
56 | 32.16 | 15.9 | 0.33084 | 7.1818 | 1.4364 | 48.06 | 1.0443 | 0.97417 | 1.9704 | 339.6097 | 350 | 1.0133 | 1.9119 | 1.0171 | 0.56604
57 | 32.52 | 15.9 | 0.32838 | 7.2082 | 1.4416 | 48.42 | 1.0405 | 0.95985 | 1.9632 | 342.111 | 350 | 1.017 | 1.9189 | 1.0246 | 0.56604
58 | 32.88 | 15.9 | 0.32595 | 7.2342 | 1.4468 | 48.78 | 1.0367 | 0.94593 | 1.9561 | 344.5843 | 350 | 1.0207 | 1.9258 | 1.032 | 0.56604
59 | 33.24 | 15.9 | 0.32357 | 7.2598 | 1.452 | 49.14 | 1.0331 | 0.93238 | 1.9492 | 347.0302 | 350 | 1.0243 | 1.9327 | 1.0393 | 0.56604
60 | 33.6 | 15.9 | 0.32121 | 7.2851 | 1.457 | 49.5 | 1.0295 | 0.9192 | 1.9425 | 349.4489 | 350 | 1.0279 | 1.9394 | 1.0466 | 0.56604
61 | 33.96 | 15.9 | 0.31889 | 7.31 | 1.462 | 49.86 | 1.026 | 0.90636 | 1.9358 | 350 | 350 | 1.0314 | 1.946 | 1.0537 | 0.56604
62 | 34.32 | 15.9 | 0.31661 | 7.3345 | 1.4669 | 50.22 | 1.0226 | 0.89385 | 1.9294 | 350 | 350 | 1.0349 | 1.9526 | 1.0608 | 0.56604
63 | 34.68 | 15.9 | 0.31435 | 7.3587 | 1.4717 | 50.58 | 1.0192 | 0.88166 | 1.923 | 350 | 350 | 1.0383 | 1.959 | 1.0678 | 0.56604
64 | 35.04 | 15.9 | 0.31213 | 7.3825 | 1.4765 | 50.94 | 1.0159 | 0.86979 | 1.9168 | 350 | 350 | 1.0416 | 1.9653 | 1.0748 | 0.56604
65 | 35.4 | 15.9 | 0.30994 | 7.4061 | 1.4812 | 51.3 | 1.0127 | 0.85821 | 1.9107 | 350 | 350 | 1.0449 | 1.9716 | 1.0816 | 0.56604
66 | 35.76 | 15.9 | 0.30778 | 7.4292 | 1.4858 | 51.66 | 1.0095 | 0.84692 | 1.9048 | 350 | 350 | 1.0482 | 1.9778 | 1.0884 | 0.56604
67 | 36.12 | 15.9 | 0.30565 | 7.4521 | 1.4904 | 52.02 | 1.0064 | 0.8359 | 1.8989 | 350 | 350 | 1.0514 | 1.9839 | 1.0951 | 0.56604
68 | 36.48 | 15.9 | 0.30355 | 7.4746 | 1.4949 | 52.38 | 1.0034 | 0.82516 | 1.8932 | 350 | 350 | 1.0546 | 1.9899 | 1.1017 | 0.56604
69 | 36.84 | 15.9 | 0.30148 | 7.4969 | 1.4994 | 52.74 | 1.0004 | 0.81467 | 1.8876 | 350 | 350 | 1.0578 | 1.9958 | 1.1083 | 0.56604
70 | 37.2 | 15.9 | 0.29944 | 7.5188 | 1.5038 | 53.1 | 0.9975 | 0.80443 | 1.8821 | 350 | 350 | 1.0609 | 2.0016 | 1.1148 | 0.56604
71 | 37.56 | 15.9 | 0.29742 | 7.5405 | 1.5081 | 53.46 | 0.99463 | 0.79444 | 1.8767 | 350 | 350 | 1.0639 | 2.0074 | 1.1212 | 0.56604
72 | 37.92 | 15.9 | 0.29543 | 7.5618 | 1.5124 | 53.82 | 0.99183 | 0.78467 | 1.8714 | 350 | 350 | 1.0669 | 2.0131 | 1.1276 | 0.56604
73 | 38.28 | 15.9 | 0.29347 | 7.5829 | 1.5166 | 54.18 | 0.98907 | 0.77513 | 1.8662 | 350 | 350 | 1.0699 | 2.0187 | 1.1339 | 0.56604
74 | 38.64 | 15.9 | 0.29153 | 7.6037 | 1.5207 | 54.54 | 0.98637 | 0.76581 | 1.8611 | 350 | 350 | 1.0728 | 2.0242 | 1.1401 | 0.56604
75 | 39 | 15.9 | 0.28962 | 7.6242 | 1.5248 | 54.9 | 0.98371 | 0.7567 | 1.8561 | 350 | 350 | 1.0757 | 2.0297 | 1.1463 | 0.56604
76 | 39.36 | 15.9 | 0.28773 | 7.6444 | 1.5289 | 55.26 | 0.98111 | 0.74779 | 1.8511 | 350 | 350 | 1.0786 | 2.0351 | 1.1524 | 0.56604
77 | 39.72 | 15.9 | 0.28587 | 7.6644 | 1.5329 | 55.62 | 0.97855 | 0.73908 | 1.8463 | 350 | 350 | 1.0814 | 2.0404 | 1.1584 | 0.56604
78 | 40.08 | 15.9 | 0.28403 | 7.6841 | 1.5368 | 55.98 | 0.97604 | 0.73057 | 1.8416 | 350 | 350 | 1.0842 | 2.0456 | 1.1644 | 0.56604
79 | 40.44 | 15.9 | 0.28222 | 7.7036 | 1.5407 | 56.34 | 0.97357 | 0.72223 | 1.8369 | 350 | 350 | 1.0869 | 2.0508 | 1.1703 | 0.56604
80 | 40.8 | 15.9 | 0.28042 | 7.7229 | 1.5446 | 56.7 | 0.97114 | 0.71408 | 1.8323 | 350 | 350 | 1.0896 | 2.0559 | 1.1761 | 0.56604
81 | 41.16 | 15.9 | 0.27865 | 7.7418 | 1.5484 | 57.06 | 0.96876 | 0.70609 | 1.8279 | 350 | 350 | 1.0923 | 2.061 | 1.1819 | 0.56604
82 | 41.52 | 15.9 | 0.27691 | 7.7606 | 1.5521 | 57.42 | 0.96642 | 0.69828 | 1.8234 | 350 | 350 | 1.095 | 2.066 | 1.1876 | 0.56604
83 | 41.88 | 15.9 | 0.27518 | 7.7791 | 1.5558 | 57.78 | 0.96412 | 0.69063 | 1.8191 | 350 | 350 | 1.0976 | 2.0709 | 1.1933 | 0.56604
84 | 42.24 | 15.9 | 0.27348 | 7.7974 | 1.5595 | 58.14 | 0.96186 | 0.68314 | 1.8148 | 350 | 350 | 1.1002 | 2.0758 | 1.1989 | 0.56604
85 | 42.6 | 15.9 | 0.27179 | 7.8155 | 1.5631 | 58.5 | 0.95964 | 0.6758 | 1.8106 | 350 | 350 | 1.1027 | 2.0806 | 1.2045 | 0.56604
86 | 42.96 | 15.9 | 0.27013 | 7.8333 | 1.5667 | 58.86 | 0.95745 | 0.66861 | 1.8065 | 350 | 350 | 1.1052 | 2.0853 | 1.21 | 0.56604
87 | 43.32 | 15.9 | 0.26849 | 7.8509 | 1.5702 | 59.22 | 0.9553 | 0.66157 | 1.8025 | 350 | 350 | 1.1077 | 2.09 | 1.2155 | 0.56604
88 | 43.68 | 15.9 | 0.26687 | 7.8683 | 1.5737 | 59.58 | 0.95319 | 0.65466 | 1.7985 | 350 | 350 | 1.1102 | 2.0947 | 1.2209 | 0.56604
89 | 44.04 | 15.9 | 0.26527 | 7.8855 | 1.5771 | 59.94 | 0.95111 | 0.64789 | 1.7945 | 350 | 350 | 1.1126 | 2.0992 | 1.2262 | 0.56604
90 | 44.4 | 15.9 | 0.26368 | 7.9025 | 1.5805 | 60.3 | 0.94906 | 0.64126 | 1.7907 | 350 | 350 | 1.115 | 2.1038 | 1.2315 | 0.56604
91 | 44.76 | 15.9 | 0.26212 | 7.9193 | 1.5839 | 60.66 | 0.94705 | 0.63475 | 1.7869 | 350 | 350 | 1.1174 | 2.1082 | 1.2367 | 0.56604
92 | 45.12 | 15.9 | 0.26057 | 7.9359 | 1.5872 | 61.02 | 0.94507 | 0.62837 | 1.7831 | 350 | 350 | 1.1197 | 2.1127 | 1.2419 | 0.56604
93 | 45.48 | 15.9 | 0.25904 | 7.9523 | 1.5905 | 61.38 | 0.94312 | 0.62211 | 1.7795 | 350 | 350 | 1.122 | 2.117 | 1.2471 | 0.56604
94 | 45.84 | 15.9 | 0.25753 | 7.9685 | 1.5937 | 61.74 | 0.9412 | 0.61597 | 1.7759 | 350 | 350 | 1.1243 | 2.1213 | 1.2521 | 0.56604
95 | 46.2 | 15.9 | 0.25604 | 7.9846 | 1.5969 | 62.1 | 0.93931 | 0.60994 | 1.7723 | 350 | 350 | 1.1266 | 2.1256 | 1.2572 | 0.56604
96 | 46.56 | 15.9 | 0.25456 | 8.0004 | 1.6001 | 62.46 | 0.93745 | 0.60403 | 1.7688 | 350 | 350 | 1.1288 | 2.1298 | 1.2622 | 0.56604
97 | 46.92 | 15.9 | 0.2531 | 8.0161 | 1.6032 | 62.82 | 0.93562 | 0.59822 | 1.7653 | 350 | 350 | 1.131 | 2.134 | 1.2671 | 0.56604
98 | 47.28 | 15.9 | 0.25166 | 8.0315 | 1.6063 | 63.18 | 0.93382 | 0.59252 | 1.7619 | 350 | 350 | 1.1332 | 2.1381 | 1.272 | 0.56604
99 | 47.64 | 15.9 | 0.25024 | 8.0468 | 1.6094 | 63.54 | 0.93204 | 0.58693 | 1.7586 | 350 | 350 | 1.1354 | 2.1422 | 1.2769 | 0.56604
100 | 48 | 15.9 | 0.24883 | 8.062 | 1.6124 | 63.9 | 0.93029 | 0.58143 | 1.7553 | 350 | 350 | 1.1375 | 2.1462 | 1.2817 | 0.56604

## Parameters (hidden)
LM5180 Parameters
[6 empty] | TERMS OF USE | [24 empty] | 0.019258 | 0.00074172 | 0.0012403 | 20 | 7.1523 | 0 | 0.0008363 | 0.001578 |  | #NAME?
[7 empty] | Currents |  |  | Miscellaneous | [10 empty] | Inductor |  |  |  | Cout |  |  | Cin |  |  | High-side MOSFET Losses | [7 empty] | Low-side MOSFET Losses |  |  | Diode | [6 empty] | RESULTS
Input Parameters | [6 empty] | Step | Iout (A) | Ripple Current pk-pk (A) | Peak Current (A) | Duty Cycle | Valley Current (A) | Off Time (sec) | Pout-max (W) at Vin-nom | Iout-max (A) at Vin-nom | Vsw-max (V) at Vin-nom | Switching Frequency (Hz) | Active Mode Duration (sec) | Sleep Mode Duration (sec) | Operating Quiescent Current (A) | Irms (A) | Inductor DCR Loss @ 25°C (W) | Inductor Core Loss (W) | Total Inductor Loss (W) | Irms (A) | Cout ESR Loss (W) | Total Cout Loss (W) | Irms (A) | Cin ESR Loss (W) | Total Cin Loss (W) | Irms (A) | Rdson HS Loss @ 25°C (W) | HS Gate Qg Loss (W) | SW Rise Time (ns) | SW Fall Time (ns) | HS Switching Loss (W) | Coss Loss (W) | Total HS FET Loss (W) | Irms (A) | Rdson LS Loss @ 25°C (W) | LS Gate Qg Loss (W) | Reverse Recovery & Leakage Losses | DeadTime Loss @ 25°C (W) | Total LS FET Loss (W) | Quiescent Loss (W) | LDO + Quiescent Loss (W) | Total Gate Drive Loss (W) | Total Power Loss in IC (W) | Total Converter Power Loss (W) | Pout (W) | EFF (%) | High-side MOSFET Rdson % | Low-side MOSFET Rdson % | Gate Drive (Qg) Loss from Vin % | High-side MOSFET Switching Loss % | Reverse Recovery & Leakage Loss % | Deadtime Loss % | Inductor Cu Loss % | Inductor Core Loss % | Cin Cout ESR % | Quiescent Current Loss % | Total Loss % | Overall Eff % | Overall Eff | Current (mA) | Keep for "previous" data series | Keep for "previous" data series | Frequency (kHz) | Coss | Total Power Loss in IC (mW) | LDO + Quiescent Loss (mW) | Total Inductor Loss (mW) | COT / PFM Overall Eff | COT / PFM Total Power Loss in IC (mW) | COT / PFM LDO + Quiescent Loss (mW) | COT / PFM Total Inductor Loss (mW)
Design | Input Value | Units | Std Units | Description |  |  | 0.1 | 0.001 | [41 empty] | 0.005 | 1 | 0% | 0% | #NAME? | 0% | 0% | 0% | 0% | 0% | 0% | 0% | 0% | 100% | 100 | 1 | 59.7024 | 59.7% | 0 | 0% | 0 | 0 | 0 | 100 | 0 | 0 | 0
[7 empty] | 1 | 0.01 | [41 empty] | 0.05 | 1 | 0% | 0% | #NAME? | 0% | 0% | 0% | 0% | 0% | 0% | 0% | 0% | 100% | 100 | 10 | 83.6826 | 83.68% | 0 | 0% | 0 | 0 | 0 | 100 | 0 | 0 | 0
Vin | 24 | V | 24 | Vin |  |  | 2 | 0.02 | [41 empty] | 0.1 | 1 | 0% | 0% | #NAME? | 0% | 0% | 0% | 0% | 0% | 0% | 0% | 0% | 100% | 100 | 20 | 85.5913 | 85.59% | 0 | 0% | 0 | 0 | 0 | 100 | 0 | 0 | 0
Vout | 5 | V | 5 | Vout |  |  | 3 | 0.03 | [41 empty] | 0.15 | 1 | 0% | 0% | #NAME? | 0% | 0% | 0% | 0% | 0% | 0% | 0% | 0% | 100% | 100 | 30 | 86.2461 | 86.25% | 0 | 0% | 0 | 0 | 0 | 100 | 0 | 0 | 0
Iout | 1 | A | 1 | Iout(max) |  |  | 4 | 0.04
Rt | 62500 | kW | 62500000 |  |  |  | 5 | 0.05
Tamb | 25 | °C | 25 | Ambient temperature | 3 |  | 6 | 0.06
VDD | 5 | V | 5 |  |  |  | 7 | 0.07
[7 empty] | 8 | 0.08
Outputs | [6 empty] | 9 | 0.09
Design | Value | Units | Std Units | Description |  |  | 10 | 0.1
On-Time | 416.6667 | µs | 0.00041667 | On Time - fixed |  |  | 11 | 0.11
Off Time |  | µs | 0 | Off Time - depends on Vout, L, Iout, DCR, etc. |  |  | 12 | 0.12
DIL | 256250 | mA | 256.25 | Inductor pk-pk ripple current in CCM |  |  | 13 | 0.13
CCM Freq | 0.5 | kHz | 500 | Frequency in CCM |  |  | 14 | 0.14
Fsw_max | 350 | kHz | 350000 | Max Fsw |  |  | 15 | 0.15
Tr | 15 | ns | 1.5e-08 | Switch rise time |  |  | 16 | 0.16
Tf | 15 | ns | 1.5e-08 | Switch fall time |  |  | 17 | 0.17
[7 empty] | 18 | 0.18
Components | Input Value | Units | Std Units | Description |  |  | 19 | 0.19
L | 30 | µH | 3e-05 | Filter inductance |  |  | 20 | 0.2
Rdcr_pri | 200 | mW | 0.2 | Transformer primary winding DCR at 25°C |  |  | 21 | 0.21
Rdcr_sec | 40 | mW | 0.04 | Transformer secondary winding DCR at 25°C |  |  | 22 | 0.22
Kcore | 5e-08 |  | 5e-08 | Core loss constant - consult transformer vendor |  |  | 23 | 0.23
Cin | 4.7 | µF | 4.7e-06 | Input capacitance |  |  | 24 | 0.24
RCinESR | 3 | mW | 0.003 | Input capacitor ESR |  |  | 25 | 0.25
Cout | 100 | µF | 0.0001 | Output capacitance |  |  | 26 | 0.26
RCoutESR | 3 | mW | 0.003 | Output capacitor ESR |  |  | 27 | 0.27
Converter |  | Units | Std Units | Description |  |  | 28 | 0.28
Isw_max | 1.5 | A | 1.5 | Peak switch current |  |  | 29 | 0.29
Isw_min | 0.3 | A | 0.3 | Min peak switch current |  |  | 30 | 0.3
Efficiency | 100% |  | 1 | Efficiency estimate |  |  | 31 | 0.31
IQ | 290 | µA | 0.00029 | LM5180 quiescent current |  |  | 32 | 0.32
Flyback MOSFET |  | Units | Std Units | Description |  |  | 33 | 0.33
Rdson | 350 | mW | 0.35 | Drain-source resistance of MOSFET @ VDD, 25°C |  |  | 34 | 0.34
RdsonTC | 4500 | ppm/°C | 0.0045 | Drain to Source Resistance Temp Co |  |  | 35 | 0.35
FOM |  | mΩ*nC |  | FOM |  |  | 36 | 0.36
Qg | 2.5 | nC | 2.5e-09 | Gate charge of MOSFET @ VDD |  |  | 37 | 0.37
Coss | 50 | pF | 5e-11 | Capacitance (Coss) |  |  | 38 | 0.38
Csw | 50 | pF | 5e-11 | Effective SW node capacitance (Ctr + Cdiode_refl) |  |  | 39 | 0.39
Flyback Diode |  | Units | Std Units | Description |  |  | 40 | 0.4
Vfwd1 | 0.3 | V | 0.3 | Flyback diode forward voltage at no load |  |  | 41 | 0.41
Vfwd2 | 0.4 | V | 0.4 | Flyback diode forward voltage at full load |  |  | 42 | 0.42
BDserR | 100 | mW | 0.1 | Series resistance of body diode |  |  | 43 | 0.43
Qrr_Dfly | 2 | nC | 2e-09 | Reverse recovery charge of body diode at 100mA |  |  | 44 | 0.44
Trr_Dfly | 10 | ns | 1e-08 | Reverse recovery time of body diode (not used) |  |  | 45 | 0.45
I_LEAK | 0 | μA | 0 | Leakage current of low-side device |  |  | 46 | 0.46
ThetaJA | 77 | °C/W | 77 | IC thermal impedance |  |  | 47 | 0.47
[7 empty] | 48 | 0.48
[7 empty] | 49 | 0.49
[7 empty] | 50 | 0.5
[7 empty] | 51 | 0.51
[7 empty] | 52 | 0.52
[7 empty] | 53 | 0.53
[7 empty] | 54 | 0.54
[7 empty] | 55 | 0.55
[7 empty] | 56 | 0.56
[5 empty] | Eff (%) | Iout (mA) | 57 | 0.57
[5 empty] | 0 | 500 | 58 | 0.58
[5 empty] | 0 | 750 | 59 | 0.59
[5 empty] | 100 | 1000 | 60 | 0.6
[7 empty] | 61 | 0.61
[7 empty] | 62 | 0.62
[7 empty] | 63 | 0.63
[7 empty] | 64 | 0.64
[7 empty] | 65 | 0.65
[7 empty] | 66 | 0.66
[7 empty] | 67 | 0.67
[7 empty] | 68 | 0.68
[7 empty] | 69 | 0.69
[7 empty] | 70 | 0.7
[7 empty] | 71 | 0.71
[7 empty] | 72 | 0.72
[7 empty] | 73 | 0.73
[7 empty] | 74 | 0.74
[7 empty] | 75 | 0.75
[7 empty] | 76 | 0.76
[7 empty] | 77 | 0.77
[7 empty] | 78 | 0.78
[7 empty] | 79 | 0.79
[7 empty] | 80 | 0.8
[7 empty] | 81 | 0.81
[5 empty] | Eff (%) | Iout (mA) | 82 | 0.82
[5 empty] | 0 | 500 | 83 | 0.83
[5 empty] | 0 | 750 | 84 | 0.84
[5 empty] | 88.6982 | 1000 | 85 | 0.85
[7 empty] | 86 | 0.86
[7 empty] | 87 | 0.87
[7 empty] | 88 | 0.88
[7 empty] | 89 | 0.89
[7 empty] | 90 | 0.9
[7 empty] | 91 | 0.91
[7 empty] | 92 | 0.92
[7 empty] | 93 | 0.93
[7 empty] | 94 | 0.94
[7 empty] | 95 | 0.95
[7 empty] | 96 | 0.96
[7 empty] | 97 | 0.97
[7 empty] | 98 | 0.98
[7 empty] | 99 | 0.99
[7 empty] | 100 | 1 | [41 empty] | 5 | 1 | 0% | 0% | #NAME? | 0% | 0% | 0% | 0% | 0% | 0% | 0% | 0% | 100% | 100 | 1000 | 88.6982 | 88.7% | 0 | 0% | 0 | 0 | 0 | 100 | 0 | 0 | 0
[7 empty] | 1e-05 | A | min_I | [22 empty] | 0.0049517 | 0.0037188 | 20 | 18.9436 | 0.0041453 | 0.007164 |  | 0.09194 | 0.008453 | 0.00093282 | 0.0091179 | 0.0012141 | 0.018785 | [6 empty] | 1mA | 0.3641% | 0.6569% | 5.439% | 0.4591% | 0% | 0.07375% | 0.7215% | 1.493% | 0.0005502% | 8.255%
[7 empty] | 1 | A | max_I | [41 empty] | 100mA | 0.81% | 1.461% | 2.483% | 0.9906% | 1.163% | 0.1647% | 1.605% | 0.6815% | 0.001752% | 1.284%
[7 empty] | 11.5129 |  | rr
Note on A1: This efficiency calculator is aimed towards low current, COT-type architectures. Specifically, the "On Time" is programmed by the timing resistor, Rt. Meanwhile, the "Off Time" is determined by zero crossing of the inductor current crosses (in DCM) or when FB touches VREF (in CCM). In the DCM configuration, it is assumed that the effective switching frequency is proportional to output current.
Note on G2: Texas Instruments: Limited Use Policy You must treat this software and documentation like any other copyrighted material. You may not: - Copy documentation of the software - Copy this software except to make archival or backup copies - Reverse engineer, disassemble, decompile or make any attempt to discover the source code of the Software - Place the software onto a server so that it is accessible via a public network such as the internet - Sublicense, rent, lease or lend any portion of the software or documentation. Texas Instruments is not responsible for the validity of any design created with this software and urges all designs to be fully tested and carefully verified. Refer to the LM5165 product datasheet and EVM user guides for more details. Rev. 1, Timothy Hegarty, Texas Instruments, Inc.

## Efficiency Plots (hidden)
EFF_SINGLE
85.2%
85.2%

## Fsw Plots (hidden)
Fsw_SINGLE

## Schematic Mgmt (hidden)
SCH_SINGLE_UVLOadj_SSint_TCyes
VOUT
1.2V
COUT
140µF

## Standard Value Calculator (hidden)
Capacitors | Css | Cout | Cin | Cb
Inputs | 4.5e-08 | 100 | 4.7 | 0 | Resistors | inputs | Standard Result
Standard Result | 4.7e-08 | 0 | 0 | 0 | Rt | #NAME? | #NAME? | Ω
(pF)
0.47 | 0 | 0 | 0 | 0 | Rshunt | #NAME? | #NAME? | Ω
0.56 | 0 | 0 | 0 | 0 | Rc1ea | #NAME? | #NAME? | Ω
0.68 | 0 | 0 | 0 | 0
0.82 | 0 | 0 | 0 | 0 | Rtc | 158000 | 158000 | Ω
1 | 0 | 0 | 0 | 0 | Rfb2 | 158000 | 158000 | Ω
1.2 | 0 | 0 | 0 | 0
1.5 | 0 | 0 | 0 | 0
1.8 | 0 | 0 | 0 | 0 | Rs | #NAME? | #NAME? | mΩ
2.2 | 0 | 0 | 0 | 0 | Cslope_ideal | #NAME? | #REF! | pF
2.7 | 0 | 0 | 0 | 0
3.3 | 0 | 0 | 0 | 0 | Ruv1 | 126.6667 | 127 | kΩ
3.9 | 0 | 0 | 0 | 0 | Ruv2 | 20.0526 | 20 | kΩ
4.7 | 0 | 0 | 0 | 0 | Rhys | #NAME? | #NAME? | kΩ
5.6 | 0 | 0 | 0 | 0
6.8 | 0 | 0 | 0 | 0
8.2 | 0 | 0 | 0 | 0
10 | 0 | 0 | 0 | 0
12 | 0 | 0 | 0 | 0
15 | 0 | 0 | 0 | 0
18 | 0 | 0 | 0 | 0
22 | 0 | 0 | 0 | 0
27 | 0 | 0 | 0 | 0
33 | 0 | 0 | 0 | 0
39 | 0 | 0 | 0 | 0
47 | 0 | 0 | 0 | 0
56 | 0 | 0 | 0 | 0
68 | 0 | 0 | 0 | 0
82 | 0 | 0 | 0 | 0
100 | 0 | 0 | 0 | 0
120 | 0 | 0 | 0 | 0
150 | 0 | 0 | 0 | 0
180 | 0 | 0 | 0 | 0
220 | 0 | 0 | 0 | 0
270 | 0 | 0 | 0 | 0
330 | 0 | 0 | 0 | 0
390 | 0 | 0 | 0 | 0
470 | 0 | 0 | 0 | 0
560 | 0 | 0 | 0 | 0
680 | 0 | 0 | 0 | 0
820 | 0 | 0 | 0 | 0
1000 | 0 | 0 | 0 | 0
1200 | 0 | 0 | 0 | 0
1500 | 0 | 0 | 0 | 0
1800 | 0 | 0 | 0 | 0
2200 | 0 | 0 | 0 | 0
2700 | 0 | 0 | 0 | 0
3300 | 0 | 0 | 0 | 0
3900 | 0 | 0 | 0 | 0
4700 | 0 | 0 | 0 | 0
5600 | 0 | 0 | 0 | 0
6800 | 0 | 0 | 0 | 0
8200 | 0 | 0 | 0 | 0
10000 | 0 | 0 | 0 | 0
12000 | 0 | 0 | 0 | 0
15000 | 0 | 0 | 0 | 0
18000 | 0 | 0 | 0 | 0
22000 | 0 | 0 | 0 | 0
27000 | 0 | 0 | 0 | 0
33000 | 0 | 0 | 0 | 0
39000 | 47000 | 0 | 0 | 0
47000 | 0 | 0 | 0 | 0
56000 | 0 | 0 | 0 | 0
68000 | 0 | 0 | 0 | 0
82000 | 0 | 0 | 0 | 0
100000 | 0 | 0 | 0 | 0
120000 | 0 | 0 | 0 | 0
150000 | 0 | 0 | 0 | 0
180000 | 0 | 0 | 0 | 0
220000 | 0 | 0 | 0 | 0
270000 | 0 | 0 | 0 | 0
330000 | 0 | 0 | 0 | 0
390000 | 0 | 0 | 0 | 0
470000 | 0 | 0 | 0 | 0
560000 | 0 | 0 | 0 | 0
680000 | 0 | 0 | 0 | 0
820000 | 0 | 0 | 0 | 0
1000000 | 0 | 0 | 0 | 0
1200000 | 0 | 0 | 0 | 0
1500000 | 0 | 0 | 0 | 0
1800000 | 0 | 0 | 0 | 0
2200000 | 0 | 0 | 0 | 0
2700000 | 0 | 0 | 0 | 0
3300000 | 0 | 0 | 0 | 0
3900000 | 0 | 0 | 0 | 0
4700000 | 0 | 0 | 0 | 0
5600000 | 0 | 0 | 0 | 0
6800000 | 0 | 0 | 0 | 0
8200000 | 0 | 0 | 0 | 0
10000000 | 0 | 0 | 0 | 0
12000000 | 0 | 0 | 0 | 0
15000000 | 0 | 0 | 0 | 0
18000000 | 0 | 0 | 0 | 0
22000000 | 0 | 0 | 0 | 0
27000000 | 0 | 0 | 0 | 0
33000000 | 0 | 0 | 0 | 0
39000000 | 0 | 0 | 0 | 0
47000000 | 0 | 0 | 0 | 0
56000000 | 0 | 0 | 0 | 0
68000000 | 0 | 0 | 0 | 0
82000000 | 0 | 0 | 0 | 0
100000000 | 0 | 0 | 0 | 0
120000000 | 0 | 0 | 0 | 0
150000000 | 0 | 0 | 0 | 0
180000000 | 0 | 0 | 0 | 0
220000000 | 0 | 0 | 0 | 0
270000000 | 0 | 0 | 0 | 0
330000000 | 0 | 0 | 0 | 0
390000000 | 0 | 0 | 0 | 0
470000000 | 0 | 0 | 0 | 0
560000000 | 0 | 0 | 0 | 0
680000000 | 0 | 0 | 0 | 0
820000000 | 0 | 0 | 0 | 0
1000000000 | 0 | 0 | 0 | 0
1200000000 | 0 | 0 | 0 | 0
1500000000 | 0 | 0 | 0 | 0
1800000000 | 0 | 0 | 0 | 0
2200000000 | 0 | 0 | 0 | 0
2700000000 | 0 | 0 | 0 | 0
3300000000 | 0 | 0 | 0 | 0
3900000000 | 0 | 0 | 0 | 0
4700000000 | 0 | 0 | 0 | 0
5600000000 | 0 | 0 | 0 | 0
6800000000 | 0 | 0 | 0 | 0
8200000000 | 0 | 0 | 0 | 0
10000000000 | 0 | 0 | 0 | 0
12000000000 | 0 | 0 | 0 | 0
15000000000 | 0 | 0 | 0 | 0
18000000000 | 0 | 0 | 0 | 0
22000000000 | 0 | 0 | 0 | 0
27000000000 | 0 | 0 | 0 | 0
33000000000 | 0 | 0 | 0 | 0
39000000000 | 0 | 0 | 0 | 0
47000000000 | 0 | 0 | 0 | 0
56000000000 | 0 | 0 | 0 | 0
68000000000 | 0 | 0 | 0 | 0
82000000000 | 0 | 0 | 0 | 0
100000000000 | 0 | 0 | 0 | 0
120000000000 | 0 | 0 | 0 | 0
150000000000 | 0 | 0 | 0 | 0
180000000000 | 0 | 0 | 0 | 0
220000000000 | 0 | 0 | 0 | 0
270000000000 | 0 | 0 | 0 | 0
330000000000 | 0 | 0 | 0 | 0
390000000000 | 0 | 0 | 0 | 0
470000000000 | 0 | 0 | 0 | 0
560000000000 | 0 | 0 | 0 | 0
680000000000 | 0 | 0 | 0 | 0
820000000000 | 0 | 0 | 0 | 0
1000000000000 | 0 | 0 | 0 | 0
1200000000000 | 0 | 0 | 0 | 0
1500000000000 | 0 | 0 | 0 | 0
1800000000000 | 0 | 0 | 0 | 0
2200000000000 | 0 | 0 | 0 | 0
2700000000000 | 2700000000000 | 0 | 0 | 2700000000000