## Block Diagram
FUNCTIONAL BLOCK DIAGRAM

## Pin FMEA Startup
LM5180 FMEA |  |  | This document is for the customer’s reference only and it does not override the legal liability as stated in the LM5180 datasheet
Pin |  | Short to GND |  |  |  | Failed Cell From Block Diagram | Reason/Why Did it Fail
Number | Name | Damage | Functionality | Comments
1 | SW | Yes | No | VOUT=0; Damage to transformer
2 | FB | Yes | No | VOUT=0; Damage VIN to FB
3 | VIN | No | No | VOUT=0; No BAT
4 | EN/UVLO | No | No | VOUT=0; Shutdown operation
5 | SS/BIAS | No | No | VOUT=0; SS prevents switching
6 | TC | No | Yes | VOUT regulating; Temperature compensation disabled
7 | RSET | No | No | VOUT=0; 120us switching
8 | GND | No | Yes | Normal operation.
Pin |  | Short to Bat>12V (used VIN directly)
Number | Name | Damage | Functionality | Comments
1 | SW | Yes | No | VOUT=0; Damage SW to GND
2 | FB | No | No | VOUT=0; VOUT cannot be sensed
3 | VIN | No | Yes | Normal Operation
4 | EN/UVLO | No | Yes | VOUT regulating; always in ACTIVE mode
5 | SS/BIAS | Yes | No | Damage to 15V ESD on SS/BIAS
6 | TC | Yes | No | Damage to 5V ESD on TC
7 | RSET | Yes | No | Damage to 5V ESD on RSET
8 | GND | No | No | VOUT=0; No BAT
Pin |  | Short to Vout
Number | Name | Damage | Functionality | Comments
1 | SW | Yes | No | VOUT oscillating; Damage to transformer
2 | FB | Yes | No | VOUT=VIN; Damage VIN to FB diode
3 | VIN | No | No | VOUT=VIN
4 | EN/UVLO | No | No | VOUT=0 if EN<1.5V; VOUT regulating if EN>1.5V
5 | SS/BIAS | Possible | Yes | Normal operation if VOUT<15V; Damage if VOUT > 15V
6 | TC | Possible | No | Error in VOUT regulation if VOUT<5V; Damage if VOUT>5V
7 | RSET | No | No | VOUT=0; VOUT cannot be sensed.
8 | GND | No | No | VOUT=0;
Pin |  | Open
Number | Name | Damage | Functionality | Comments
1 | SW | No | No | VOUT=0; No switching
2 | FB | No | No | VOUT=0; 120us switching
3 | VIN | No | No | VOUT=0; No BAT
4 | EN/UVLO | No | No | Shutdown or Regulating since EN is high impedance
5 | SS/BIAS | No | Yes | VOUT regulating; Int SS only
6 | TC | No | Yes | VOUT regulating; Temperature compensation disabled
7 | RSET | No | No | VOUT=0; VOUT cannot be sensed
8 | GND | No | No | Floating GND
Pin |  | Short to Neighboring Pin
Number | Name | Damage | Functionality | Comments | Neighbor
1 | SW | Yes | No | VOUT=0; Damage ViN to FB diode | FB
2 | FB | No | No | VOUT=0; VOUT cannot be sensed | VIN
3 | VIN | No | Yes | VOUT regulating; always in ACTIVE mode | EN/UVLO
4 | EN/UVLO | -- | -- | -- | --
5 | SS/BIAS | No | No | Error in VOUT regulation | TC
6 | TC | No | No | VOUT=0; VOUT cannot be sensed | RSET
7 | RSET | No | No | VOUT=0; VOUT cannot be sensed | GND
8 | GND |  |  |  | --

## Pin FMEA Steady State
LM5180 FMEA |  |  | This document is for the customer’s reference only and it does not override the legal liability as stated in the LM5180 datasheet
Pin |  | Short to GND |  |  |  | Failed Cell From Block Diagram | Reason/Why Did it Fail
Number | Name | Damage | Functionality | Comments
1 | SW | Yes | No | VOUT=0; Damage to transformer
2 | FB | Yes | No | VOUT=0; Damage VIN to FB
3 | VIN | No | No | VOUT=0; No BAT
4 | EN/UVLO | No | No | VOUT=0; Shutdown operation
5 | SS/BIAS | No | No | VOUT=0; SS prevents switching
6 | TC | No | Yes | VOUT regulating; Temperature compensation disabled
7 | RSET | No | No | VOUT=0; 120us switching
8 | GND | No | Yes | Normal operation.
Pin |  | Short to Bat>12V (used VIN directly)
Number | Name | Damage | Functionality | Comments
1 | SW | Yes | No | VOUT=0; Damage SW to GND
2 | FB | No | No | VOUT=0; VOUT cannot be sensed
3 | VIN | No | Yes | Normal Operation
4 | EN/UVLO | No | Yes | VOUT regulating; always in ACTIVE mode
5 | SS/BIAS | Yes | No | Damage to 15V ESD on SS/BIAS
6 | TC | Yes | No | Damage to 5V ESD on TC
7 | RSET | Yes | No | Damage to 5V ESD on RSET
8 | GND | No | No | VOUT=0; No BAT
Pin |  | Short to Vout
Number | Name | Damage | Functionality | Comments
1 | SW | Yes | No | VOUT oscillating; Damage to transformer or SW to GND
2 | FB | Yes | No | VOUT=VIN; Damage VIN to FB diode
3 | VIN | No | No | VOUT=VIN
4 | EN/UVLO | No | Yes | VOUT regulating if VOUT>1.5V
5 | SS/BIAS | Possible | Yes | Normal operation if VOUT<15V; Damage if VOUT > 15V
6 | TC | Possible | No | Error in VOUT regulation if VOUT<5V; Damage if VOUT>5V
7 | RSET | No | No | VOUT=0; VOUT cannot be sensed.
8 | GND | No | No | VOUT=0;
Pin |  | Open
Number | Name | Damage | Functionality | Comments
1 | SW | No | No | VOUT=0; No switching
2 | FB | No | No | VOUT=0; 120us switching
3 | VIN | No | No | VOUT=0; No BAT
4 | EN/UVLO | No | No | Shutdown or Regulating since EN is high impedance
5 | SS/BIAS | No | Yes | VOUT regulating
6 | TC | No | Yes | VOUT regulating; Temperature compensation disabled
7 | RSET | No | No | VOUT=0; VOUT cannot be sensed
8 | GND | No | No | Floating GND
Pin |  | Short to Neighboring Pin
Number | Name | Damage | Functionality | Comments | Neighbor
1 | SW | Yes | No | VOUT=0; Damage ViN to FB diode | FB
2 | FB | No | No | VOUT=0; VOUT cannot be sensed | VIN
3 | VIN | No | Yes | VOUT regulating; always in ACTIVE mode | EN/UVLO
4 | EN/UVLO | -- | -- | -- | --
5 | SS/BIAS | No | No | Error in VOUT regulation | TC
6 | TC | No | No | VOUT=0; VOUT cannot be sensed | RSET
7 | RSET | No | No | VOUT=0; VOUT cannot be sensed | GND
8 | GND |  |  |  | --

## ESD
Pin |  | ESD Protection
Number | Name
1 | SW | N/A
2 | FB | EBBD referenced to VIN
3 | VIN | 65V SCR
4 | EN/UVLO | 65 SCR
5 | SS/BIAS | 15V SCR
6 | TC | 5V SNMOS
7 | RSET | 5V SNMOS
8 | GND | N/A