## LM(2)518x PSR flyback converter
LM5180/1 and LM25180/3/4 PSR Flyback Design Tool
About | xx |  |  | = Input Box | [5 empty] | Terms Of Use
Step 1: Operating Specifications | [5 empty] | Step 2: Flyback Transformer
|  | Input Voltage – Min, VIN(min) | 20 | V |  |  | Minimum Magnetizing Inductance | 22.83 | µH
|  | Input Voltage – Nom, VIN(nom) | 24 | V |  |  | Magnetizing Inductance, LMAG | 25 | µH
|  | Input Voltage – Max, VIN(max) | 28 | V |  |  | Primary Winding DCR | 100 | mΩ
|  | Single Output or Dual Outputs |  |  |  |  | Secondary Winding #1 DCR | 30 | mΩ
|  | Output Voltage, VOUT1 | 15 | V |  |  | Secondary Winding #2 DCR | 50 | mΩ
|  | Rated Output Current, IOUT1 | 0.1 | A |  |  | Pri-Sec Leakage Inductance | 100 | nH
|  | Output Voltage, VOUT2 | 8 | V |  |  | Turns Ratio, PRI : SEC1
|  | Rated Output Current, IOUT2 | 0.5 | A |  |  | Turns Ratio, SEC2 : SEC1 | 0.54
[7 empty] | Max Output Power at VIN(min) | 5.8339 | W
Step 3: Input & Output Capacitors | [6 empty] | Duty Cycle at VIN(min) | 43.3428 | %
|  | Minimum Input Capacitance | 2.2 | µF |  |  | Primary Winding DCR Loss at Vin(nom) | 36.4819 | mW
|  | Input Capacitance, CIN | 10 | µF |  |  |  | 22.379 | mW
|  | Input Capacitor ESR | 3 | mΩ |  |  | Peak Primary Current at Vin(nom) | 0.3579 | A
|  | Resulting Input Voltage Ripple | 55.6505 | mVpk-pk |  |  | Peak Secondary Current at Vin(nom) | 0.3579 | A
|  | Minimum Output Capacitance, Output #1 | 4.7 | µF |  |  | Minimum Output Capacitance, Output #2 | 7.3282 | µF
|  | Output Capacitance, COUT | 10 | µF |  |  | Output Capacitance, COUT2 | 10 | µF
|  | Output Capacitor ESR | 3 | mΩ |  |  | Output Capacitor ESR | 2 | mΩ
|  | Resulting Output Voltage Ripple, Output #1 | 4.5878 | mVpk-pk |  |  | Resulting Output Voltage Ripple, Output #2 | 59.6257 | mVpk-pk
Step 4: Feedback, Soft-start, TC, UVLO
|  | Recommended Feedback Resistor | 152.2 | kΩ
|  | Selected Feedback Resistor, RFB | 152.2 | kΩ
Soft-Start Configuration
|  | Soft-Start Time | 9 | ms
|  | Soft-Start Capacitance, CSS | 47 | nF
VOUT Thermal Compensation
|  | Diode Voltage Drop Thermal Coefficient | 1.5 | mV/°C
|  | Thermal Compensation Resistor, RTC | 301 | kΩ
Input UVLO Configuration
|  | Input UVLO Turn-On Threshold | 18 | V
|  | Input UVLO Turn-Off Threshold | 16 | V
|  | Upper UVLO Resistor, RUV1 | 280 | kΩ
|  | Lower UVLO Resistor, RUV2 | 25.5 | kΩ
Step 5: Power Losses & Thermals
|  | Flyback Diode Voltage Drop, VD(no-load) | 0.22 | V
|  | Flyback Diode Voltage Drop, VD(full-load) | 0.3 | V
|  | Estimated IC Thermal Impedance, JJA | 41 | °C/W
|  | Ambient Temperature, TA | 55 | °C
|  | Power Dissipation at Full Load, PD | 196.736 | mW
|  | Junction Temperature at Full Load, TJ | 63.0662 | °C
Step 6: Optional RC Snubber across Rectifier Diode |  |  |  |  | (Always reserve the snubber positions on PCB, and validate by experiments.)
|  | Recommended Csnb1 | 22 | pF |  |  | Recommended Csnb2 | 22 | pF
|  | Snubber Capacitor Voltage Rating > | 64.5 | V |  |  | Snubber Capacitor Voltage Rating > | 34.6833 | V
|  | Recommended Rsnb1 | 100 | Ω |  |  | Recommended Rsnb2 | 100 | Ω
|  | Snubber Resistor Power Dissipation Rating > | 0.12814 | W |  |  | Snubber Resistor Power Dissipation Rating > | 0.03705 | W
Step 7: Optional Output Zener Clamp or Dummy Load |  |  |  |  | (Always reserve the Zener clamp and dummy load position on PCB)
|  | Min Load Current, IOUT1min | 0.005 | A |  |  | Min Load Current, IOUT2min | 0.005 | A
|  | Max Output Voltage Limit, VOUT1max | 16 | V |  |  | Max Output Voltage Limit, VOUT2max | 9 | V
|  | Zener Clamp Dz1 or Dummy Load Rdmy1 | None |  |  |  | Zener Clamp Dz2 or Dummy Load Rdmy2 | None
|  | Selection | None |  |  |  | Selection | None
|  | Selected Device Min Power Rating> | N/A | W |  |  | Selected Device Min Power Rating> | N/A | W
CIN
10µF
25µH
10µF
47nF
24V
15V
0.1A
280kΩ
25.5kΩ
152.2kΩ
12.1kΩ
20V...28V
Rtc
301kΩ
Ruv1
Ruv2
Css
RFB
RSET
DCLAMP
DF
1 : 1 : 0.54
84.3%
8V
0.5A
10µF
T1
LM5180
19.5V
Note on A3: Welcome to the LM5180/1 and LM25180/3/4 Design Tool This stand-alone tool facilitates and assists the power supply engineer with design of an isolated DC/DC regulator based on the LM(2)5180/1/3/4 low-IQ PSR flyback converter. As such, the user can expeditiously arrive at an optimized design by virtue of the following: - Select transformer parameters including turns ratio and mag inductance - Determine input and output capacitances for specified ripple requirements (1% Vout and 5% Vin) - Select components for feedback, soft-start, input UVLO, and temperature compensation - Advise componnets (usually optional) for SW voltage clamp and and flyback diode snubber - Optimize the design using efficiency and solution size as key performance metrics - Inspect converter efficiency and switching frequency over load and line - Analyze efficiency based on selected component parameters - Review auto-generated schematic and BOM list IMPORTANT: You must enable macros if Microsoft EXCEL asks as the file is being opened. U.S. English notation is used throughout. http://www.ti.com/widevin/ Rev A1, Timothy Hegarty, Texas Instruments, Inc., August 2021 Rev B, Youhao Xi, Texas Instruments, Inc., November 2022
Note on U3: Texas Instruments: Limited Use Policy You must treat this software and documentation like any other copyrighted material. You may not: - Copy documentation of the software - Copy this software except to make archival or backup copies - Reverse engineer, disassemble, decompile or make any attempt to discover the source code of the software - Place the software onto a server so that it is accessible via a public network such as the internet - Sublicense, rent, lease or lend any portion of the software or documentation. Texas Instruments is not responsible for the validity of any design created with this design tool and recommends that all designs be fully tested and carefully verified. Refer to the LM5180/1 and LM25180/3/4 product datasheets and EVM user's guides for more details. Rev A1, Timothy Hegarty, Texas Instruments, Inc.
Note on F6: Minimum Input Voltage: Enter the minimum input operating voltage. The LM(2)5180/1/3/4 input voltage operating range is 4.5V to (42V)65V. The text in this cell is red if: -The input voltage is above 42V (LM25180/3/4/-Q1) or 65V (LM5180/1/-Q1) -The input voltage is below 4.5V
Note on M6: Minimum Magnetizing Inductance: The minimum magnetizing inductance is set by the off-time constraint at light loads (in FFM). The requirement is that the magnetizing current must not decrease to zero in less than 500ns.
Note on F7: Nominal Input Voltage: Enter the nominal input operating voltage. The LM(2)51801/3/4 input voltage operating range is 4.5V to (42V)65V. The text in this cell is red if: -The input voltage is above 42V (LM25180/3/4/-Q1) or 65V (LM5180/1/-Q1) -The input voltage is below 4.5V -The nom input voltage is smaller than the min input voltage.
Note on M7: Magnetizing Inductance: Enter the transformer mag inductance here. Lower inductance provides an earlier transition from FFM to DCM but pushes out (or entirely eliminates) BCM operation. The main priviso is that the rated output current is achieved at nominal input voltage. Allow at least a 10% margin here to allow This cell is flagged RED if: -The chosen inductance causes the peak current at max input voltage...
Note on F8: Maximum Input Voltage: Enter the maximum input operating voltage. The LM(2)5180/1/3/4 input voltage operating range is 4.5V to (42V)65V. The text in this cell is red if: -The input voltage is above 42V (LM25180/3/4/-Q1) or 65V (LM5180/1/-Q1) -The input voltage is below 4.5V -The max input voltage is smaller than the nominal input voltage.
Note on M8: Primary Winding DCR: Enter the primary winding DC resistance (DCR) here. This is typically specified in the transformer datasheet at 25°C copper temperature.
Note on M9: Secondary Winding DCR: Enter the secondary winding DCR here. This is typically specified in the transformer datasheet at 25°C copper temperature.
Note on F10: Output Voltage: Enter the desired output voltage here. The cell turns red if the voltage is set to be negative. Please always use positive voltagae here.
Note on F11: Output Current: Enter the desired output current here. The text in this cell is red if: -The output current is below 10mA -The output current is negative.
Note on F13: The text in this cell is red if: -IOUT2 is below 10mA -The sign of IOUT2 is opposite to that of VOUT2
Note on M15: Max Output Current at VIN(min): The output power is most limited at minimum input operating voltage. Adjust the transformer turns ratio if needed (or change to a higher current converter).
Note on M16: Max Duty Cycle: The max operating duty cycle is preferably kept below 75% to prevent high peak/rms currents in the flyback diode(s) and secondary winding(s).
Note on F17: Minimum Recommended Cin: This is the minimum input cap based on 10% pk-pk voltage ripple at the input. This condition is derived at VIN(nom).
Note on F18: Input Capacitance: Enter the input capacitance here based on the minimum calculated result. Ensure that the nominal capacitance is appropriately derated for applied voltage. The text in this cell is flagged red if: -The chosen input capacitor is smaller than the minimum ideal capacitance.
Note on F19: Input Capacitor ESR: Enter the input capacitor ESR here based on the maximum allowed input capacitor ESR to meet the ripple voltage specification. The text in this cell will be red if: -ESR is zero, or -ESR exceeds maximum allowable ESR to meet the voltage ripple specification.
Note on F21: Minimum Recommneded Cout: This is the minimum output cap based on 1% ripple at Vin(nom), full load NB: this condition is derived at VIN(nom).
Note on F22: Output Capacitance: Enter the output capacitance here based on the minimum calculated result. Make sure that the nominal capacitance is appropriately derated for applied voltage, particularly with ceramics. The text in this cell is flagged red if: -The chosen output capacitor is smaller than the minimum ideal capacitance.
Note on F23: Output Capacitor ESR: Enter the output capacitor ESR here based on the maximum allowed output capacitor ESR to meet the ripple voltage specification. The text in this cell will be red if: -ESR is zero, or -ESR exceeds maximum allowable ESR to meet the voltage ripple specification.
Note on F29: Soft-Start Time: Enter the desired soft-start time as required (must be greater than 6ms). Leave the SS/BIAS pin open circuit to provide a soft-start time of 6ms. Connect an auxiliary bias rail to SS/BIAS to reduce quiescent current and bias power dissipation (use a 22nF cap from SS/BIAS to GND). The text in the cell below becomes red if: -The specified programmable soft-start time is less than 6ms.
Note on F35: Nominal Input UVLO Turn-On/Off Threshold Levels: Enter the nominal input voltages for UVLO turn-on and turn-off. Note that the LM(2)5180/1/3/4/-Q1 input operating voltage range is 4.5V to (42V)65V. The text in the cell below becomes red if: -The input voltage UVLO turn-on is above 42V (LM25180/3/4/-Q1) or 65V (LM5180//1-Q1) -The input voltage UVLO turn-on is below 4.5V -The input voltage UVLO turn-off is below 3.5V If the internal UVLO is sufficient, connect EN to logic high or VIN.
Note on F36: The text in this cell is red if: -The UVLO Turn-on threshold is greater than Vin_min
Note on F37: The text in this cell is red if: -The UVLO Turn-off threshold is greater than Turn-on threshold.
Note on F42: Diode Drop: Enter the voltage drop of the flyback diode at no load, 25°C (used for the feedback resistance calculation and determinatoin of diode drop series resistance)
Note on F43: Diode Drop: Enter the voltage drop of the flyback diode at full load, 25°C (used for power loss calculations)
Note on F44: Estimated Thermal Impedance: Enter the converter IC junction-to-ambient thermal impedance, which relates to PCB copper weight and area for heatsinking, local ariflow rate, and other factors.
Note on F45: Ambient Operating Temperature: Enter the LM5180's local ambient temperature (TA) here. The text in this cell is flagged red if: -The chosen ambient temperature is below -40°C or above 150°C.
Note on F47: Operating Junction Temperature: Here is an estimate of the LM5180's opertaing junction temperature (TJ) at full load and nominal input voltage. The text in this cell is flagged red if: -The calculated junction temperature is below -40°C or above 150°C.
Note on F57: The text in this cell is red if: -The mininum load current is negative.
Note on M57: The text in this cell is red if: -The load current has a sign opposite to that of VOUT2.
Note on F58: The text in this cell is red if: -The max voltage limit is <105% of the output voltage setting.
Note on M58: The text in this cell is red if: -The max voltage limit is <105% of the output voltage setting. -The max voltage limit has a sign opposite to that to VOUT2.

## BOM & Schematic
DUAL Output PSR Flyback Converter, VIN = 24 V, VOUT1 = 15 V, IOUT1 = 0.1 A, VOUT2 = 8 V, IOUT2 = 0.5 A
LM5180 High Efficiency PSR Flyback Converter BOM
Count | Ref Des | Value | Description | Size | Part Number | MFR | Footprint (mm) | Area (mm2)
1 | CIN | 10 | Capacitor, Ceramic, 10µF, 50V, X7R, 10% |  | Std | Std | 3.2 x 2.5 | 8 |  |  |  | 5
1 | COUT | 10 | Capacitor, Ceramic, 10µF, 25V, X7R, 10% |  | Std | Std | 3.2 x 2.5 | 8 |  |  |  | 5
1 | COUT2 | 10 | Capacitor, Ceramic, 10µF, 25V, X7R, 10% |  | Std | Std | 3.2 x 2.5 | 8 |  |  |  | 5
1 | Css | 47nF | Capacitor, Ceramic, 47nF, 16V, X7R, 10% | 0603 | Std | Std | 1.0 x 0.5 | 0.5 |  |  |  | 1
1 | DFLY | Diode | Rectifying Diode, Schottky | #NAME? | Std | Std | 5.0 x 2.5 | 12.5 |  |  |  | 4
1 | DFLY2 | Diode | Rectifying Diode, Schottky | 0603 | Std | Std | 3.6 x 1.8 | 6.5 |  |  |  | 3
1 | DF | Diode | Clamp Circuit Diode, Fast Recovery |  | Std | Std | 3.6 x 1.8 | 6.5 |  |  |  | 3
1 | DCLAMP | 19.5V | Clamp Circuit Diode, Zener, 19.5V | 0603 | Std | Std | 3.6 x 1.8 | 6.5 |  |  |  | 3
1 | DOUT | 16.5V | Output Clamp Diode, Zener, 16.9V |  | Std | Std | 1.6 x 0.8 | 1.3 |  |  |  | 1
1 | RSET | 12.1 | 12.1 | 0603 | Std | Std | 1.0 x 0.5 | 0.5 |  |  |  | 1
1 | RFB | 152.2 | 152.2 | 0603 | Std | Std | 1.0 x 0.5 | 0.5 |  |  |  | 1
1 | RUV1 | 280k | Resistor, Chip, 280kΩ, 1/16W, 1% | 0603 | Std | Std | 1.0 x 0.5 | 0.5 |  |  |  | 1
1 | RUV2 | 25.5k | Resistor, Chip, 25.5kΩ, 1/16W, 1% | 0603 | Std | Std | 1.0 x 0.5 | 0.5 |  |  |  | 1
1 | RTC | 301 | Resistor, Chip, 301kΩ, 1/16W, 1% | 0603 | Std | Std | 1.0 x 0.5 | 0.5 |  |  |  | 1
1 | T1 | 25 | Transformer, 25µH, 1 : 1 : 0.54, 100mΩ Pri DCR, 2A Isat | - | Various | Various | 10 x 10 | 100 |  |  |  | 5
1 | U1 | LM5180 | IC, LM5180, PSR Flyback Converter, 4.5V–65V Input | WSON-8 | LM5180NGUR | TI | 4.0 x 4.0 | 16
[5 empty] | Total Solution Size (buffered by 25%) |  |  | 220.375 | mm2 = | 0.34158 | in2
NOTES:
1. Choose a transformer with saturation current rating higher than the max peak current limit setting (1.73A) for all operating temperatures
2. Appropriately derate the effective input and output capacitances for applied voltage and temperature, particularly with ceramics
3. Use a primary-side RC snubber from SW to VIN to dampen leakage inductance spike
4. Use a flyback diode RC snubber to dampen ringing if needed
5. Use an output zener to clamp the output at no load
CIN
10µF
25µH
10µF
47nF
24V
15V
0.1A
280kΩ
25.5kΩ
152.2kΩ
12.1kΩ
20V...28V
Rtc
301kΩ
Ruv1
Ruv2
Css
RFB
RSET
DCLAMP
DF
1 : 1 : 0.54
8V
0.5A
10µF
T1
U1
LM5180

## EVM Examples Layouts
LM5180/1 and LM25180/3/4 PSR Flyback Converter Design Tool
| LM5180EVM-S05 PCB Design, 2" x 1.4" (50mm x 35mm) | LM5180EVM-DUAL PCB design, 2.1" x 1.5" (55mm x 38mm) | LM25184EVM-S12 PCB design, 2.2" x 1.4" (56mm x 36mm)

## Variable Mgmt (hidden)
EXCEL Variables Names/Calculations
Input from user =
Output =
Constant
Variable Name | Value | STD Units |  | Notes |  |  |  | Iteration
Step 1: Operational Specs
VIN_min | 20 | V | Minimum input voltage |  |  |  |  | 1 |  | DUAL Output PSR Flyback Converter, VIN = 24 V, VOUT = 15 V, IOUT = 0.1 A
VIN_nom | 24 | V | Nominal input voltage | [6 empty] | DUAL Output PSR Flyback Converter, VIN = 24 V, VOUT1 = 15 V, IOUT1 = 0.1 A, VOUT2 = 8 V, IOUT2 = 0.5 A
VIN_max | 28 | V | Maximum input voltage
[14 empty] | LM5180 | 1
Vout | 15 | V | Output voltage |  |  | 15.22 |  | 1 | [5 empty] | LM5181 | 2
Iout | 0.1 | A | Maximum output current #1 |  |  |  |  | 1 | [5 empty] | LM25180 | 3
Rout | 150 | W | Load resistance | [10 empty] | LM25183 | 4
Pout | 1.5 | W | Output power | [10 empty] | LM25184 | 5
[13 empty] | VARIANT | LM5180 | 1
Vout2 - absolute value | 8 | V | Output voltage #2 | [9 empty] | VIN-MAX | 65 | V
Vout2 - with polarity | 8 | V | [10 empty] | VSW-MAX | 100 | V
Iout2 | 0.5 | A | Maximum output current #2
Iout2_actual | 0.5 | A | [11 empty] | Mode
Rout2 | 16 | W | Load resistance #2 | [6 empty] | Output #1 | Output #2 |  |  | DCM | 1
Pout2 | 4 | W | Output power #2 | [6 empty] | 5 | -5 |  |  | BCM | 2
Total Output Power | 5.5 | W | Total power | [6 empty] | 0.2 | 0.2 |  |  |  | 2
Turns Ratio, PRI : SEC1 | 1 |  | TR primary-secondary1 (dual output) = Np/Nsec1
Turns Ratio, PRI : SEC2 | 1.8516 |  | TR primary-secondary2 (dual output) = Np/Nsec2
Turns Ratio, SEC1 : SEC2 | 0.54008 |  | TR sec1-sec2 (dual output) = Nsec1/Nsec2 | [12 empty] | Transformer Turns Ratio |  |  |  | Transformer Turns Ratio
[10 empty] | Isolation Grade | [5 empty] | Single Output or Dual 1st Output |  |  |  | SEC1 to SEC2
Diode reverse voltage | 43 | V | [7 empty] | FUNCTIONAL | 1 |  |  |  |  | 5 : 1 | 1 |  |  | 5 : 1 | 1
[10 empty] | BASIC | 2 |  |  |  |  | 4 : 1 | 2 |  |  | 4 : 1 | 2
Vout_ripple | 150 | mV | 1% Vout ripple spec | [6 empty] | REINFORCED | 3 |  |  |  |  | 3 : 1 | 3 |  |  | 3 : 1 | 3
[16 empty] | 2.5 : 1 | 4 |  |  | 2.5 : 1 | 4
Vout_ripple2 | 80 | mV | 1% Vout2 ripple spec | [12 empty] | 2 : 1 | 5 |  |  | 2 : 1 | 5
[16 empty] | 1.8 : 1 | 6 |  |  | 1.8 : 1 | 6
[16 empty] | 1.5 : 1 | 7 |  |  | 1.5 : 1 | 7
[16 empty] | 1.2 : 1 | 8 |  |  | 1.2 : 1 | 8
Efficiency | 90% |  | Estimate of efficiency | [12 empty] | 1 : 1 | 9 |  |  | 1 : 1 | 9
[16 empty] | 1 : 1.2 | 10 |  |  | 1 : 1.2 | 10
Pin | 1.6667 | W | Calculate input power assuming initial efficiency estimate | [12 empty] | 1 : 1.5 | 11 |  |  | 1 : 1.5 | 11
[16 empty] | 1 : 1.8 | 12 |  |  | 1 : 1.8 | 12
Iin_Vinmin | 0.083333 | A | [13 empty] | 1 : 2 | 13 |  |  | 1 : 2 | 13
[16 empty] | 1 : 2.5 | 14 |  |  | 1 : 2.5 | 14
Iin_Vinnom | 0.069444 | A | Input currents at min, nom, max Vin |  |  |  |  | 1 | [7 empty] | 1 : 3 | 15 |  |  | 1 : 3 | 15
Iin_Vinmax | 0.059524 | A | [13 empty] | 1 : 4 | 16 |  |  | 1 : 4 | 16
[16 empty] | 1 : 5 | 17 |  |  | 1 : 5 | 17
Max Pout at Vin-min | 5.8339 | W | FALSE | [11 empty] | Turns_Ratio | 1 : 1 | 9 |  | Turns_Ratio2 | 1 : 1 | 9
Max Iout at Vin-min | 0.38893 | A
Fsw_DCM | 350000 | Hz | DCM switching frequency
Vref | 1.21 | V | Reference voltage | [11 empty] | Nps | 1
Rfb | 152200 | W | Feedback resistor | [11 empty] | Nps1 | 1 |  |  |  | Scale | 1
V_SW_max | 43.3 | V | FALSE |  | 90 |  |  |  |  | Schematic variable defined: |  |  |  |  | Nsec1sec2 | 0.54008 |  |  |  | Nsec1sec2 | 0.54008
Internal PDISS at Full Load | 0.1 | W | Power dissipation |  | check… | [9 empty] | Nps2 | 1.8516 |  |  |  |  | 0.54008
[10 empty] | SCH_DUAL_UVLOadj_SSadj_TCyes | [5 empty] | 0.5 |  |  |  | PRI : SEC1 : SEC2 | 1 : 1 : 0.54
Step 2: Circuit Configuration for Single/Dual Output, Int/Adj UVLO, Int/Adj SS, Yes/No TC
SINGLE/DUAL OUTPUT | SINGLE | 1 |  | TC YES/NO | YES | TRUE |  | ILIM pin shorted if 240mA selected | 1 | DUAL, TCyes, IlimRes, UVLOadj, SSadj |  |  |  |  | Vout<=5V | 6.3V | 1
| DUAL | 2 |  |  | NO | FALSE |  | ILIM resistor needed (60/120/180mA) | 2 | 2, 1, 2, 1, 1 |  |  |  |  | Vout<=8V | 10V | 2
| BIPOLAR | 3 |  | MODE_TC | TCyes | 1 | SHORT_ILIM | IlimRes | 2 | 21211 |  |  |  |  | Vout<=12V | 16V | 3
MODE | DUAL | 2 |  |  |  | 1 | [8 empty] | Vout<=20V | 25V | 4
| FALSE | 2 | [12 empty] | Vout>20V | 50V | 5
[15 empty] | Cout Voltage Rating | 25V | 4
Current Limit | YES | 1 |  | UVLO | Adjustable | 1 | Soft Start | Adjustable | 1 |  | Iout Linear Axis | 1
| NO | 2 |  |  | Internal | 2 |  | 6ms Fixed | 2 |  | Iout Log Axis | 2 |  |  |  | Footprint |  | Size | Area
MODE_ILIM | YES | 1 |  | MODE_UVLO | UVLOadj | 1 | MODE_SS | SSadj | 1 |  | PLOT_TYPE | 1 |  |  |  | 0402 | 1 | 1.0 x 0.5 | 0.5
[16 empty] | 0603 | 2 | 1.6 x 0.8 | 1.3
| TRUE | 2 | [13 empty] | 0805 | 3 | 2.0 x 1.25 | 2.5
Step 3: Flyback Transformer | [15 empty] | 1206 | 4 | 3.2 x 1.6 | 5.1
[8 empty] | 1 | [7 empty] | 1210 | 5 | 3.2 x 2.5 | 8
Don_Vinmin | 0.43343 |  | FALSE |  |  |  |  | 1 | [6 empty] | Component Size | 1210 | 5 | 3.2 x 2.5
Don_Vinnom | 0.38807
Don_Vinmax | 0.35215
[16 empty] | Footprint |  | Size | Area |  | Footprint |  | Size | Area
[16 empty] | 6mm x 6mm | 1 | 6 x 6 | 36 |  | SOD523 | 1 | 1.6 x 0.8 | 1.3
[16 empty] | 7mm x 7mm | 2 | 7 x 7 | 49 |  | SOD323 | 2 | 2.5 x 1.25 | 3.2
[16 empty] | 8mm x 8mm | 3 | 8 x 8 | 64 |  | SOD123 | 3 | 3.6 x 1.8 | 6.5
[8 empty] | 1 | [7 empty] | 9mm x 9mm | 4 | 9 x 9 | 81 |  | SMA | 4 | 5.0 x 2.5 | 12.5
[16 empty] | 10mm x 10mm | 5 | 10 x 10 | 100 |  | SMB | 5 | 5.0 x 3.3 | 16.5
|  |  | 0.3 | [12 empty] | 10mm x 12mm | 6 | 10 x 12 | 120 |  | Diode Size
[16 empty] | 11mm x 13mm | 7 | 11 x 13 | 143
[10 empty] | Pk-to-Pk Ripple Current at VIN(nom), DIL |  |  |  |  | Transformer Size
Lmag | 2.5e-05 | H | Chosen mag inductance
Lleak | 100 | nH
Rdcr_pri | 0.1 | W | Primary winding DCR
Rdcr_sec | 0.03 | W | Secondary winding DCR |  |  |  |  | 2
Rdcr_sec2 | 0.05 | W | Secondary winding #2 DCR |  |  |  |  | 1
Temp - Hot | 100 | °C
Primary winding DCR at hot | 0.12925 | W
Secondary winding DCR at hot | 0.038775 | W
Secondary winding #2 DCR at hot | 0.064625 | W
toff-max | 450 | ns
Lmin | 22.83 | uH
Isat | 2 | A
Step 3: Output Capacitor(s)
Icoutrms_VINmin |  | A | Output Cap RMS current
Icoutrms_VINnom |  | A
Icoutrms_VINmax |  | A
Output Ripple Spec (pk-pk) | 150 | mV | Vripple1_spec
Coutmin | 4.7 | µF | Min 1uF
Cout | 10 | µF | Chosen Output Capacitance
Reported Cout ESR max | 1147.7479 | mW | Max ESR before ripple exceeds Vripple1
CoutEsr | 3 | mW | Chosen ESR
Ton at Full Load, Vin-nom | 3.5225 | µs
Actual Output Ripple | 4.5878 | mVpk-pk | Vripple1_actual |  |  |  | check Vripple variable name…
DUAL OUTPUT
Output Ripple Spec (pk-pk) #2 | 80 | mV | Vripple2_spec
Coutmin2 | 7.3282 | µF | Min 1uF
Cout2 | 10 | µF | Chosen Output Capacitance
Reported Cout ESR max #2 | 23.3025 | mW | Max ESR before ripple exceeds Vripple1 |  |  |  | check Ton for dual output…
CoutEsr2 | 2 | mW | Chosen ESR
Ton at Full Load, Vin-nom | 1.367 | µs |  |  |  |  | check Ton for dual output…
Actual Output Ripple | 59.6257 | mVpk-pk | Vripple2_actual
Step 5: Input Capacitor
Vinripple1 - Input ripple spec | 1.2 | Vpk-pk | Input voltage ripple spec (pk-pk) at Vin(nom) = 5%
Icinrms |  | mA
Cinmin | 0.12787 | µF
Reported Cinmin | 2.2 | µF
Cin | 10 | µF | Input capacitance
CinEsrMax | 0.8726 | W
RCinEsr | 0.003 | W | Input capacitance series resistance (ESR)
Reported Cin ESR max | 3 | mΩ
Input current, full load, Vin(nom) | 0.25463 | A
Peak primary current, full load, Vin(nom) | 1.3123 | A
Toff, Vin(nom) | 2.1555 | µs
Input voltage ripple - Vinripple2 | 55.6505 | mVpk-pk | Vinripple2
Step 6: Soft Start
Tss | 0.009 | s | Soft-start time
Iss | 5e-06 | A | Soft-start current
Css | 4.5e-08 | F | Required soft-start cap
Css_u | 4.7e-08 | F | User selected SS cap
Step 7: UVLO Resistors
Rising UVLO/EN Threshold | 1.5 | V
Falling UVLO/EN Threshold | 1.45 | V
Voltage Hysteresis | 0.05 | V
Current before UVLO (rising) | 0 | A
Current after UVLO (rising) | 0.005 | mA
Current Hysteresis | 0.005 | mA
VINUVLO_ON | 18 | V
VINUVLO_OFF | 16 | V
RUV1 | 280 | kΩ | 280 | kΩ | 280 | 280kΩ
RUV2 | 25.4545 | kΩ | 25.5 | kΩ | 25.5 | 25.5kΩ
VINUVLO_ON_ACTUAL | 17.9706 | V
VINUVLO_OFF_ACTUAL | 15.9716 | V
Step 8: FB and TC Resistors
Pi | 3.1416 |  | p
Toff_Vinmax |  | sec | Check min Ton and Toff times
Ton_Vinmin |  | sec
Rfb | 152.2 | kΩ | Feedback Resistance - recommneded to user |  |  |  |  | 1
Selected Rfb | 152.2 | kΩ | Feedback Resistance - chosen by user
Rfb2_u | 154 | kΩ | Std Value Lower Feedback Resistance
Diode TC | 1.5 | mV/°C
RTC | 304400 | Ω
Standard Value RTC | 301 | kΩ
Step 8: Efficiency
Design
Ta | 55 | °C | Ambient Temperature
Components
LTc | 0.004 | %/°C | Transformer DCR Temp Co
θCA | 20 | °C/W | Transformer Core-to-Ambient Thermal Resistance
RCinEsr | 0.003 | W | Input Capacitor ESR
Part Characteristics
Vdd | 5 | V
IQ | 0.00029 | A | Quiescent Current Of Controller (Not Switching!)
IC Power Disipation | Value | Units
Power Dis |  | W
Temp rise | 0 | °C
Current (switching) | #NAME? | A
Qrr Current | #NAME? | A
Diode Current | #NAME? | #NAME?
Total Application Switching IQ | #NAME? | A
SCHEMATIC LABELS
RUV1 = 280MΩ | 280kΩ
RUV2 = 25.5kΩ | 25.5kΩ
Lmag = 25µH | 25µH
Rdcr = 100mΩ | 100mΩ
Turns Ratio | 1 : 1 : 0.54
Css = 47nF | 47nF
VIN | 24V
VIN range | 20V...28V
VOUT = 15V | 15V |  | 2
VOUT2 = 8V | 8V |  | TRUE
VOUT2 = 8V
Output Cap(s) | Co1 | Co2 |  |  | DUAL
COUT = 10µF | 10µF | 10µF |  |  | 10µF
Capacitance per component (Cout) | 22µF
# of output caps | 1 x
10
Input Cap(s)
CIN | 10µF
Capacitance per component (Cin) | 4.7µF
# of input caps | 3 x
Diode Ref Des | DFLY1 | DFLY2
FB resistor | YES
FB resistor ref des shown or not? | NO
RFB = 152.2kΩ |  | 152.2kΩ
RFB2 = 152.2kΩ |  | 152.2kΩ
Show Rt resistor ref des? | NO
Rt
Show TC resistor ref des? | NO | Rtc
RTC = 301kΩ | 301kΩ | Rtc
Rtc
Adjustable UVLO? | YES | Ruv1 | Ruv2 |  | Value | Units | BOM display
RUV1 = 280kΩ | 280 kΩ | 280kΩ |  |  | 280 | kΩ | 280k
RUV2 = 25.5kΩ | 25.5 kΩ | 25.5kΩ |  |  | 25.5 | kΩ | 25.5k
RSET resistor
RSET = 12.1kΩ | 12.1 kΩ | 12.1kΩ |  |  | 0 | Ω | 0
SS Cap
Css = 45nF | 45nF
Css | 47nF | Css | 47nF
Css
Flyback Diode - forward current rating | 0.2 | A
Flyback Diode - reverse voltage rating | 43 | V
Rpgood | 100kΩ
Full-load efficiency | 84.3%
Half-load efficiency | 84.3%
10% load efficiency | 72.7% | linear scale only
1% load efficiency | 0% | log scale only
Blank out | ¦ | n
OUTPUT CURRENT | 0.1A
OUTPUT CURRENT #2 - DUAL | 0.5A |  | 2
OUTPUT CURRENT #2 - BIPOLAR
SW | 1
FB | 2
VIN | 3
EN/UVLO | 4
SS/BIAS | 5
TC | 6
RSET | 7
GND | 8

## Stability Calculations (hidden)
Choose Mode: |  |  |  |  | Feedback Gain & EA Poles/Zeros |  |  |  | Modulator |  |  |  |  | Power Stage Poles/Zeros |  |  | S & H Expression - see Mathcad file |  |  | Total System
[6 empty] | Afb | 0.080667 | V/V | Acs | 1.5 | A/V | gm | 1.2e-05 | z_ESR | 1850638.8753 | Hz |  |  |  | Adc | 69696 | V/V | 96.8642 | dB
| 2 |  |  |  |  | EA zero, z1 | 1326.2912 | Hz | Am | 15 | V/V | Ro | 4800000000 | p_dom | 1024.9692 | Hz |  |  |  | Crossover | 28.348 | kHz | 1.6557 | dB
[6 empty] | EA pole, p1 | 0.55262 | Hz | [5 empty] | z_RHP | 282071.5302 | Hz |  |  |  | Phase Margin | 56.4144 | ° | 23.5218 | dB
[6 empty] | Aea | 57600 | V/V | 5 | [5 empty] | 0.625 |  |  |  |  | radconv | 57.2958 |  | 95.2084 | dB | [7 empty] | XOVER SEARCH
[6 empty] | EA pole, p2 | 198943.6791 | Hz | [14 empty] | 3.5218 | dB | [7 empty] | xover | 28.348
| => Enter parameter | [30 empty] | phase margin | 56.4144
| => constant or calculated value |  |  |  | Freq (Hz) | Freq (kHz) | Power Stage | [5 empty] | Error Amplifier | [5 empty] | Sampling Term |  | System Response | [6 empty] | ERROR AMP Response |  | PLANT Response |  |  |  | Complex number calculations for sampling gain terms
[7 empty] | p_dom |  | z_ESR |  | z_RHP |  | p1 |  | z1 |  | p2 |  | p3
[7 empty] | Gain(V/V) | Phase(rad) | Gain(V/V) | Phase(rad) | Gain(V/V) | Phase(rad) | Gain(V/V) | Phase(rad) | Gain(V/V) | Phase(rad) | Gain(V/V) | Phase(rad) | Gain(V/V) | Phase(rad) | Gain (dB) | Phase (°) | Phase Margin (°) |  |  | Fsquare |  | Gain(dB) | Phase(Deg) | Gain(dB) | Phase(Deg)
Npri-sec | 3 |  | Pri to total sec turns ratio |  | 0.1 | 0.0001 | 1 | 9.7564e-05 | 1 | 5.4035e-08 | 1 | -3.5452e-07 | 1.0162 | 0.17902 | 1 | 7.5398e-05 | 1 | 5.0265e-07 | 0.9996 | -1.2565e-06 | 96.7208 | -10.2584 | 169.7416 |  | 1000000000 | 0.01 |  | 95.0685 | -10.2527 | 27.0471 | -0.0055352 | 0 | 0 | 1.61104463103356E-12+1.79519579999904E-06i | 0.0000017951958i | 0.999999999999465-8.97420009022726E-07i | 0.166666666666398-2.9919929999984E-07i | 0.833333333333602+2.9919929999984E-07i | 0.999599999999549-3.5889554433553E-07i
Vout_eff | 5 | V | Vout1 + Vout2 |  | 1.0965 | 0.0010965 | 1 | 0.0010698 | 1 | 5.925e-07 | 1 | -3.8873e-06 | 2.2219 | 1.104 | 1 | 0.00082674 | 1 | 5.5116e-06 | 0.9996 | -1.3779e-05 | 89.9261 | -63.2677 | 116.7323 |  | 1000000000 | 1.2023 |  | 88.2738 | -63.2055 | 27.0471 | -0.060694 | 0 | 0 | 1.93736027220837E-10+0.0000196843219457288i | 0.000019684321947i | 0.999999999935421-0.0000098421488808439i | 0.166666666634377-3.28072032428813E-06i | 0.833333333365623+3.28072032428813E-06i | 0.999599999945775-3.93528964302414E-06i
Iout_eff | 1 | A |  |  | 1.2023 | 0.0012023 | 1 | 0.001173 | 1 | 6.4967e-07 | 1 | -4.2624e-06 | 2.3944 | 1.14 | 1 | 0.00090651 | 1 | 6.0434e-06 | 0.9996 | -1.5109e-05 | 89.2766 | -65.3314 | 114.6686 |  | 1000000000 | 1.4455 |  | 87.6244 | -65.2632 | 27.0471 | -0.06655 | 0 | 0 | 2.32927011012407E-10+0.0000215836391017242i | 0.0000215836391034i | 0.999999999922358-0.0000107918321788338i | 0.166666666627845-0.0000035972731836207i | 0.833333333372155+0.0000035972731836207i | 0.999599999934806-4.31500112873426E-06i
Vin | 24 | V |  |  | 1.3183 | 0.0013183 | 1 | 0.0012862 | 1 | 7.1235e-07 | 1 | -4.6736e-06 | 2.5867 | 1.1739 | 1 | 0.00099397 | 1 | 6.6265e-06 | 0.9996 | -1.6566e-05 | 88.6059 | -67.2752 | 112.7248 |  | 1000000000 | 1.7379 |  | 86.9537 | -67.2004 | 27.0471 | -0.072971 | 0 | 0 | 2.80040990396913E-10+0.0000236660662291908i | 0.0000236660662314i | 0.999999999906651-0.000011833018113731i | 0.166666666619993-0.0000039443443715318i | 0.833333333380007+0.0000039443443715318i | 0.99959999992162-4.73131995990384E-06i
[5 empty] | 1.4454 | 0.0014454 | 1 | 0.0014102 | 1 | 7.8103e-07 | 1 | -5.1242e-06 | 2.8002 | 1.2056 | 1 | 0.0010898 | 1 | 7.2654e-06 | 0.9996 | -1.8163e-05 | 87.917 | -69.0967 | 110.9033 |  | 1000000000 | 2.0892 |  | 86.2647 | -69.0146 | 27.0471 | -0.080006 | 0 | 0 | 3.36643046772167E-10+0.0000259477600902883i | 0.0000259477600932i | 0.999999999887786-0.0000129738769575101i | 0.166666666610559-4.32462668171472E-06i | 0.833333333389441+4.32462668171472E-06i | 0.999599999905777-0.0000051874761964122i
M | 0.625 | V/V |  |  | 1.5849 | 0.0015849 | 1 | 0.0015463 | 1 | 8.5641e-07 | 1 | -5.6188e-06 | 3.0373 | 1.2353 | 1 | 0.001195 | 1 | 7.9666e-06 | 0.9996 | -1.9916e-05 | 87.2109 | -70.7994 | 109.2006 |  | 1000000000 | 2.5119 |  | 85.5587 | -70.7094 | 27.0471 | -0.087728 | 0 | 0 | 4.04760003291926E-10+0.0000284520582303612i | 0.0000284520582342i | 0.999999999865078-0.0000142260359500247i | 0.166666666599207-0.0000047420097050602i | 0.833333333400793+0.0000047420097050602i | 0.999599999886713-0.0000056881354803087i
Tsw | 2.8571e-06 |  |  |  | 1.7378 | 0.0017378 | 1 | 0.0016955 | 1 | 9.3903e-07 | 1 | -6.1608e-06 | 3.2998 | 1.2629 | 1 | 0.0013103 | 1 | 8.7351e-06 | 0.9996 | -2.1838e-05 | 86.4909 | -72.3834 | 107.6166 |  | 1000000000 | 3.0199 |  | 84.8387 | -72.2847 | 27.0471 | -0.096191 | 0 | 0 | 4.86623963347199E-10+0.0000311969126073396i | 0.0000311969126124i | 0.999999999837791-0.0000155984654441022i | 0.166666666585563-0.0000051994854345566i | 0.833333333414437+0.0000051994854345566i | 0.9995999998638-6.23688676700253E-06i
[5 empty] | 1.9055 | 0.0019055 | 1 | 0.0018591 | 1 | 1.0296e-06 | 1 | -6.7554e-06 | 3.5902 | 1.2885 | 1 | 0.0014367 | 1 | 9.5781e-06 | 0.9996 | -2.3945e-05 | 85.7583 | -73.8536 | 106.1464 |  | 1000000000 | 3.6309 |  | 84.1061 | -73.7453 | 27.0471 | -0.10547 | 0 | 0 | 5.85074988457279E-10+0.0000342074559623287i | 0.000034207455969i | 0.999999999804975-0.0000171037270058169i | 0.166666666569154-5.70124266038812E-06i | 0.833333333430846+5.70124266038812E-06i | 0.999599999836244-6.83875459406818E-06i
Rload-sec | 5 | W |  |  | 2.0893 | 0.0020893 | 1 | 0.0020384 | 1 | 1.129e-06 | 1 | -7.407e-06 | 3.9107 | 1.3122 | 1 | 0.0015753 | 1 | 1.0502e-05 | 0.9996 | -2.6255e-05 | 85.0155 | -75.2135 | 104.7865 |  | 1000000000 | 4.3652 |  | 83.3633 | -75.0949 | 27.0471 | -0.11565 | 0 | 0 | 7.03388014500206E-10+0.000037507025840606i | 0.0000375070258494i | 0.999999999765537-0.0000187535001395334i | 0.166666666549435-6.25117097343433E-06i | 0.833333333450565+6.25117097343433E-06i | 0.99959999980313-7.49840460352228E-06i
Rload-pri | 45 | W |  |  | 2.2909 | 0.0022909 | 1 | 0.0022351 | 1 | 1.2379e-06 | 1 | -8.1217e-06 | 4.2644 | 1.3341 | 1 | 0.0017273 | 1 | 1.1515e-05 | 0.9996 | -2.8788e-05 | 84.2635 | -76.4697 | 103.5303 |  | 1000000000 | 5.2482 |  | 82.6113 | -76.3396 | 27.0471 | -0.12681 | 0 | 0 | 8.45679970495894E-10+0.0000411261405706068i | 0.0000411261405822i | 0.999999999718106-0.0000205630763919024i | 0.16666666652572-0.0000068543567617678i | 0.83333333347428+0.0000068543567617678i | 0.999599999763304-8.22193801953821E-06i
[5 empty] | 2.5119 | 0.0025119 | 1 | 0.0024507 | 1 | 1.3573e-06 | 1 | -8.9052e-06 | 4.6541 | 1.3542 | 1 | 0.0018939 | 1 | 1.2626e-05 | 0.9996 | -3.1565e-05 | 83.5039 | -77.6274 | 102.3726 |  | 1000000000 | 6.3096 |  | 81.8517 | -77.4847 | 27.0471 | -0.13904 | 0 | 0 | 1.01671304708617E-09+0.0000450935232849176i | 0.0000450935233002i | 0.999999999661095-0.0000225467644281781i | 0.166666666497214-7.51558721415293E-06i | 0.833333333502786+7.51558721415293E-06i | 0.999599999715433-9.01509717072114E-06i
[5 empty] | 2.7542 | 0.0027542 | 1 | 0.0026871 | 1 | 1.4882e-06 | 1 | -9.7642e-06 | 5.0832 | 1.3728 | 1 | 0.0020766 | 1 | 1.3844e-05 | 0.9996 | -3.461e-05 | 82.7379 | -78.6927 | 101.3073 |  | 1000000000 | 7.5856 |  | 81.0857 | -78.5363 | 27.0471 | -0.15245 | 0 | 0 | 1.22231902377479E-09+0.0000494432827034548i | 0.0000494432827236i | 0.999999999592559-0.0000247216397545416i | 0.166666666462947-8.24054711724247E-06i | 0.833333333537053+8.24054711724247E-06i | 0.999599999657888-9.88470107227521E-06i
Cout-sec | 43 | mF | 4.3e-05 | F | 3.02 | 0.00302 | 1 | 0.0029464 | 1 | 1.6319e-06 | 1 | -1.0707e-05 | 5.5556 | 1.3898 | 1 | 0.002277 | 1 | 1.518e-05 | 0.9996 | -3.795e-05 | 81.966 | -79.6722 | 100.3278 |  | 1000000000 | 9.1204 |  | 80.3138 | -79.5007 | 27.0471 | -0.16716 | 0 | 0 | 1.46962797487049E-09+0.0000542149131334414i | 0.00005421491316i | 0.999999999510124-0.0000271074486559316i | 0.166666666421729-9.03581885557357E-06i | 0.833333333578271+9.03581885557357E-06i | 0.999599999588669-0.0000108386454259918i
ESR | 2 | mW | 0.002 | W | 3.3113 | 0.0033113 | 1 | 0.0032306 | 1 | 1.7893e-06 | 1 | -1.1739e-05 | 6.0749 | 1.4054 | 1 | 0.0024967 | 1 | 1.6644e-05 | 0.9996 | -4.1611e-05 | 81.1899 | -80.5712 | 99.4288 |  | 1000000000 | 10.9647 |  | 79.5378 | -80.3832 | 27.0471 | -0.18329 | 0 | 0 | 1.76681302921367E-09+0.000059444318490391i | 0.0000594443185254i | 0.999999999411062-0.0000297221513012842i | 0.166666666372198-9.90738641506517E-06i | 0.833333333627802+9.90738641506517E-06i | 0.99959999950549-0.0000118841081425204i
Cout-pri | 4.7778 | mF | 4.7778e-06 | F | 3.6308 | 0.0036308 | 1 | 0.0035423 | 1 | 1.9619e-06 | 1 | -1.2872e-05 | 6.6458 | 1.4198 | 1 | 0.0027376 | 1 | 1.825e-05 | 0.9996 | -4.5626e-05 | 80.4097 | -81.3962 | 98.6038 |  | 1000000000 | 13.1827 |  | 78.7575 | -81.19 | 27.0471 | -0.20097 | 0 | 0 | 2.12421402689955E-09+0.0000651799690602479i | 0.0000651799691064i | 0.999999999291928-0.000032589982106803i | 0.166666666312631-0.000010863328176708i | 0.833333333687369+0.000010863328176708i | 0.999599999405458-0.0000130307794012383i
[5 empty] | 3.9811 | 0.0039811 | 1 | 0.0038841 | 1 | 2.1512e-06 | 1 | -1.4114e-05 | 7.2731 | 1.4329 | 1 | 0.0030017 | 1 | 2.0011e-05 | 0.9996 | -5.0028e-05 | 79.6263 | -82.1525 | 97.8475 |  | 1000000000 | 15.8492 |  | 77.9741 | -81.9264 | 27.0471 | -0.22036 | 0 | 0 | 2.55387599956691E-09+0.0000714685399329594i | 0.0000714685399938i | 0.999999999148708-0.00003573426852974i | 0.166666666241021-0.0000119114233221599i | 0.833333333758979+0.0000119114233221599i | 0.999599999285201-0.0000142879904858822i
[5 empty] | 4.3652 | 0.0043652 | 1 | 0.0042588 | 1 | 2.3588e-06 | 1 | -1.5476e-05 | 7.9621 | 1.4449 | 1 | 0.0032913 | 1 | 2.1942e-05 | 0.9996 | -5.4855e-05 | 78.8401 | -82.8455 | 97.1545 |  | 1000000000 | 19.055 |  | 77.1879 | -82.5976 | 27.047 | -0.24162 | 0 | 0 | 3.07044900615949E-09+0.0000783638869813959i | 0.0000783638870616i | 0.999999998976517-0.0000391819385343389i | 0.166666666154925-0.0000130606478302327i | 0.833333333845075+0.0000130606478302327i | 0.999599999140618-0.0000156665082622312i
Vref | 1.21 | V |  |  | 4.7863 | 0.0047863 | 1 | 0.0046697 | 1 | 2.5863e-06 | 1 | -1.6968e-05 | 8.7186 | 1.4558 | 1 | 0.0036088 | 1 | 2.4059e-05 | 0.9996 | -6.0146e-05 | 78.0517 | -83.4803 | 96.5197 |  | 1000000000 | 22.9087 |  | 76.3995 | -83.2085 | 27.047 | -0.26493 | 0 | 0 | 3.69141994749356E-09+0.0000859234564696735i | 0.0000859234565754i | 0.999999998769527-0.000042961725407942i | 0.16666666605143-0.0000143205760782789i | 0.83333333394857+0.0000143205760782789i | 0.999599998966816-0.00001717781738698i
gmEA | 12 | mS | 1.2e-05 | S | 5.2481 | 0.0052481 | 1 | 0.0051202 | 1 | 2.8358e-06 | 1 | -1.8606e-05 | 9.5492 | 1.4659 | 1 | 0.003957 | 1 | 2.638e-05 | 0.9996 | -6.595e-05 | 77.2613 | -84.0618 | 95.9382 |  | 1000000000 | 27.5426 |  | 75.6091 | -83.7637 | 27.047 | -0.29049 | 0 | 0 | 4.43810799222177E-09+0.0000942136706404232i | 0.0000942136707798i | 0.999999998520631-0.0000471068365714642i | 0.166666665926982-0.0000157022784400705i | 0.833333334073018+0.0000157022784400705i | 0.999599998757827-0.0000188351969943089i
REAout | 4800 | MW | 4800000000 | W | 5.7544 | 0.0057544 | 1 | 0.0056142 | 1 | 3.1094e-06 | 1 | -2.04e-05 | 10.4608 | 1.4751 | 1 | 0.0043387 | 1 | 2.8925e-05 | 0.9996 | -7.2312e-05 | 76.4693 | -84.5943 | 95.4057 |  | 1000000000 | 33.1131 |  | 74.8172 | -84.2675 | 27.047 | -0.31852 | 0 | 0 | 5.33572896976864E-09+0.000103302746931468i | 0.0001033027471152i | 0.999999998221422-0.0000516513753871269i | 0.166666665777379-0.000017217124488578i | 0.833333334222621+0.000017217124488578i | 0.999599998506594-0.0000206522851136455i
[5 empty] | 6.3096 | 0.0063096 | 1 | 0.0061558 | 1 | 3.4094e-06 | 1 | -2.2369e-05 | 11.4613 | 1.4834 | 1 | 0.0047573 | 1 | 3.1716e-05 | 0.9996 | -7.9289e-05 | 75.6759 | -85.0821 | 94.9179 |  | 1000000000 | 39.8111 |  | 74.0239 | -84.7238 | 27.047 | -0.34925 | 0 | 0 | 6.41500996767519E-09+0.000113269673954591i | 0.0001132696741968i | 0.999999997861661-0.0000566348408182887i | 0.166666665597498-0.0000188782789924318i | 0.833333334402502+0.0000188782789924318i | 0.999599998204515-0.0000226448731472736i
Rcs-gain | 0.66667 | W | 1V/1.5A |  | 6.9183 | 0.0069183 | 1 | 0.0067497 | 1 | 3.7383e-06 | 1 | -2.4527e-05 | 12.5589 | 1.4911 | 1 | 0.0052162 | 1 | 3.4775e-05 | 0.9996 | -8.6938e-05 | 74.8815 | -85.529 | 94.471 |  | 1000000000 | 47.8629 |  | 73.2295 | -85.1361 | 27.0469 | -0.38294 | 0 | 0 | 7.71245101116591E-09+0.000124197030712112i | 0.0001241970310314i | 0.999999997429182-0.0000620985135241761i | 0.166666665381258-0.0000206995051186853i | 0.833333334618742+0.0000206995051186853i | 0.999599997841377-0.0000248294702880473i
[5 empty] | 7.5858 | 0.0075858 | 1 | 0.0074009 | 1 | 4.099e-06 | 1 | -2.6893e-05 | 13.7633 | 1.4981 | 1 | 0.0057195 | 1 | 3.813e-05 | 0.9996 | -9.5326e-05 | 74.0861 | -85.9387 | 94.0613 |  | 1000000000 | 57.5444 |  | 72.4341 | -85.5079 | 27.0469 | -0.41988 | 0 | 0 | 9.27249099724747E-09+0.000136179962575491i | 0.0001361799629964i | 0.999999996909171-0.0000680899802968267i | 0.166666665121252-0.0000226966604292485i | 0.833333334878748+0.0000226966604292485i | 0.999599997404741-0.0000272250979969188i
[5 empty] | 8.3176 | 0.0083176 | 1 | 0.0081148 | 1 | 4.4944e-06 | 1 | -2.9488e-05 | 15.0844 | 1.5045 | 1 | 0.0062712 | 1 | 4.1809e-05 | 0.9996 | -0.00010452 | 73.29 | -86.3143 | 93.6857 |  | 1000000000 | 69.1825 |  | 71.6381 | -85.8419 | 27.0468 | -0.46039 | 0 | 0 | 1.11478140052412E-08+0.000149317205305947i | 0.0001493172058608i | 0.999999996284065-0.0000746586030790964i | 0.166666664808698-0.0000248862008843245i | 0.833333335191302+0.0000248862008843245i | 0.999599996879861-0.0000298514955250311i
Rcomp | 2 | MW | 2000000 | W | 9.1201 | 0.0091201 | 1 | 0.0088977 | 1 | 4.9281e-06 | 1 | -3.2333e-05 | 16.5336 | 1.5103 | 1 | 0.0068763 | 1 | 4.5843e-05 | 0.9996 | -0.00011461 | 72.4932 | -86.6591 | 93.3409 |  | 1000000000 | 83.1762 |  | 70.8413 | -86.1411 | 27.0468 | -0.5048 | 0 | 0 | 1.34027170473061E-08+0.000163723651424353i | 0.0001637236521558i | 0.999999995532429-0.0000818618255262962i | 0.166666664432881-0.0000272872752373922i | 0.833333335567119+0.0000272872752373922i | 0.999599996248741-0.0000327316321821842i
Ccomp | 60 | pF | 6e-11 | F | 10 | 0.01 | 1 | 0.0097561 | 1 | 5.4035e-06 | 1 | -3.5452e-05 | 18.1232 | 1.5156 | 1 | 0.0075397 | 1 | 5.0265e-05 | 0.9996 | -0.00012566 | 71.6958 | -86.9757 | 93.0243 |  | 1000000000 | 100 |  | 70.044 | -86.4078 | 27.0467 | -0.5535 | 0 | 0 | 1.61136399778883E-08+0.000179519579035762i | 0.00017951958i | 0.999999994628787-0.0000897597909815091i | 0.16666666398106-0.0000299199298392937i | 0.83333333601894+0.0000299199298392937i | 0.999599995489986-0.0000358895539632401i
Chf | 0.4 | pF | 4e-13 | F | 10.965 | 0.010965 | 1.0001 | 0.010697 | 1 | 5.925e-06 | 1 | -3.8873e-05 | 19.867 | 1.5204 | 1 | 0.0082672 | 1 | 5.5116e-05 | 0.9996 | -0.00013779 | 70.8978 | -87.267 | 92.733 |  | 1000000000 | 120.2312 |  | 69.2461 | -86.6443 | 27.0466 | -0.60691 | 0 | 0 | 1.93736260367672E-08+0.000196843218198811i | 0.00019684321947i | 0.999999993542125-0.0000984216072513478i | 0.166666663437729-0.0000328072030331352i | 0.833333336562271+0.0000328072030331352i | 0.999599994577555-0.0000393528958163504i
[5 empty] | 12.023 | 0.012023 | 1.0001 | 0.01173 | 1 | 6.4967e-06 | 1 | -4.2624e-05 | 21.7793 | 1.5249 | 1 | 0.0090649 | 1 | 6.0434e-05 | 0.9996 | -0.00015109 | 70.0996 | -87.5352 | 92.4648 |  | 1000000000 | 144.5525 |  | 68.4479 | -86.8524 | 27.0465 | -0.66547 | 0 | 0 | 2.32926740117989E-08+0.000215836389358198i | 0.000215836391034i | 0.999999992235776-0.000107918196279189i | 0.166666662784554-0.0000359727315596997i | 0.833333337215446+0.0000359727315596997i | 0.99959999348066-0.000043150010478053i
[5 empty] | 13.183 | 0.013183 | 1.0001 | 0.012861 | 1 | 7.1235e-06 | 1 | -4.6736e-05 | 23.8763 | 1.5289 | 1 | 0.0099394 | 1 | 6.6265e-05 | 0.9996 | -0.00016566 | 69.301 | -87.7826 | 92.2174 |  | 1000000000 | 173.7915 |  | 67.6495 | -87.0339 | 27.0464 | -0.72967 | 0 | 0 | 2.80041340117165E-08+0.000236660660104841i | 0.000236660662314i | 0.999999990665288-0.000118330328910179i | 0.166666661999311-0.0000394434433508068i | 0.833333338000689+0.0000394434433508068i | 0.999599992161979-0.0000473131985321765i
[5 empty] | 14.454 | 0.014454 | 1.0001 | 0.014101 | 1 | 7.8103e-06 | 1 | -5.1242e-05 | 26.1745 | 1.5326 | 1.0001 | 0.010898 | 1 | 7.2654e-05 | 0.9996 | -0.00018163 | 68.5028 | -88.0111 | 91.9889 |  | 1000000000 | 208.9181 |  | 66.8514 | -87.1902 | 27.0463 | -0.80001 | 0 | 0 | 3.36643120046887E-08+0.000259477598020288i | 0.000259477600932i | 0.999999988778561-0.000129738797814425i | 0.166666661055948-0.0000432462663367147i | 0.833333338944052+0.0000432462663367147i | 0.999599990577763-0.0000518747605579785i
[5 empty] | 15.849 | 0.015849 | 1.0001 | 0.015462 | 1 | 8.5641e-06 | 1 | -5.6188e-05 | 28.6971 | 1.5359 | 1.0001 | 0.011949 | 1 | 7.9666e-05 | 0.9996 | -0.00019916 | 67.7035 | -88.223 | 91.777 |  | 1000000000 | 251.1908 |  | 66.0523 | -87.3229 | 27.0461 | -0.87721 | 0 | 0 | 4.0475981011312E-08+0.00028452057850325i | 0.000284520582342i | 0.999999986508006-0.000142260291603997i | 0.16666665992067-0.0000474200964172083i | 0.83333334007933+0.0000474200964172083i | 0.999599988671259-0.000056881352949252i
[5 empty] | 17.378 | 0.017378 | 1.0001 | 0.016953 | 1 | 9.3903e-06 | 1 | -6.1608e-05 | 31.4624 | 1.539 | 1.0001 | 0.013102 | 1 | 8.7351e-05 | 0.9996 | -0.00021838 | 66.9043 | -88.4198 | 91.5802 |  | 1000000000 | 301.9949 |  | 65.2534 | -87.4329 | 27.0459 | -0.96182 | 0 | 0 | 4.86623670248321E-08+0.000311969121063615i | 0.000311969126124i | 0.999999983779212-0.000155984560489777i | 0.166666658556272-0.0000519948535106025i | 0.833333341443728+0.0000519948535106025i | 0.999599986379987-0.0000623688652262299i
[5 empty] | 19.055 | 0.019055 | 1.0002 | 0.018589 | 1 | 1.0296e-05 | 1 | -6.7554e-05 | 34.4956 | 1.5418 | 1.0001 | 0.014366 | 1 | 9.5781e-05 | 0.9996 | -0.00023945 | 66.1048 | -88.6032 | 91.3968 |  | 1000000000 | 363.093 |  | 64.4541 | -87.5212 | 27.0456 | -1.0546 | 0 | 0 | 5.85075019543524E-08+0.000342074553018691i | 0.00034207455969i | 0.9999999804975-0.000171037279145733i | 0.166666656915416-0.0000570124255031152i | 0.833333343084584+0.0000570124255031152i | 0.999599983624452-0.0000683875427189283i
[5 empty] | 20.893 | 0.020893 | 1.0002 | 0.020381 | 1 | 1.129e-05 | 1 | -7.407e-05 | 37.8203 | 1.5444 | 1.0001 | 0.015752 | 1 | 0.00010502 | 0.9996 | -0.00026255 | 65.3055 | -88.7748 | 91.2252 |  | 1000000000 | 436.5174 |  | 63.655 | -87.5884 | 27.0453 | -1.1563 | 0 | 0 | 7.0338848967566E-08+0.000375070249699997i | 0.000375070258494i | 0.999999976553718-0.000187535128085052i | 0.166666654943525-0.0000625117082833328i | 0.833333345056475+0.0000625117082833328i | 0.999599980313001-0.0000749840417883635i
[5 empty] | 22.909 | 0.022909 | 1.0002 | 0.022347 | 1 | 1.2379e-05 | 1 | -8.1217e-05 | 41.4672 | 1.5467 | 1.0001 | 0.017271 | 1 | 0.00011515 | 0.9996 | -0.00028788 | 64.5057 | -88.936 | 91.064 |  | 1000000000 | 524.8223 |  | 62.8556 | -87.6352 | 27.045 | -1.2678 | 0 | 0 | 8.45679709593483E-08+0.000411261394228819i | 0.000411261405822i | 0.999999971810676-0.000205630700479467i | 0.166666652572005-0.0000685435657048032i | 0.833333347427995+0.0000685435657048032i | 0.999599976330441-0.0000822193745967252i
[5 empty] | 25.119 | 0.025119 | 1.0003 | 0.024502 | 1 | 1.3573e-05 | 1 | -8.9052e-05 | 45.4653 | 1.5488 | 1.0002 | 0.018937 | 1 | 0.00012626 | 0.9996 | -0.00031565 | 63.706 | -89.0882 | 90.9118 |  | 1000000000 | 630.9642 |  | 62.0564 | -87.6619 | 27.0445 | -1.3901 | 0 | 0 | 1.01671290053673E-07+0.000450935217719611i | 0.000450935233002i | 0.99999996610957-0.000225467611782781i | 0.166666649721452-0.0000751558696199352i | 0.833333350278548+0.0000751558696199352i | 0.999599971543428-0.0000901509643269376i
[5 empty] | 27.542 | 0.027542 | 1.0004 | 0.026865 | 1 | 1.4882e-05 | 1 | -9.7642e-05 | 49.8489 | 1.5507 | 1.0002 | 0.020763 | 1 | 0.00013844 | 0.9996 | -0.0003461 | 62.9063 | -89.2326 | 90.7674 |  | 1000000000 | 758.5618 |  | 61.2572 | -87.6688 | 27.044 | -1.5241 | 0 | 0 | 1.22231908039616E-07+0.000494432807090844i | 0.000494432827236i | 0.99999995925603-0.000247216408997198i | 0.166666646294682-0.000082405467848474i | 0.833333353705318+0.000082405467848474i | 0.999599965788758-0.0000988470009941179i
[5 empty] | 30.2 | 0.0302 | 1.0004 | 0.029456 | 1 | 1.6319e-05 | 1 | -0.00010707 | 54.6578 | 1.5525 | 1.0003 | 0.022766 | 1 | 0.0001518 | 0.9996 | -0.0003795 | 62.1061 | -89.3706 | 90.6294 |  | 1000000000 | 912.04 |  | 60.4577 | -87.656 | 27.0434 | -1.6711 | 0 | 0 | 1.46962837010989E-07+0.000542149105041408i | 0.0005421491316i | 0.999999951012387-0.000271074559461655i | 0.166666642172861-0.000090358184173568i | 0.833333357827139+0.000090358184173568i | 0.999599958866869-0.000108386441434065i
[5 empty] | 33.113 | 0.033113 | 1.0005 | 0.032295 | 1 | 1.7893e-05 | 1 | -0.00011739 | 59.9282 | 1.5541 | 1.0003 | 0.024961 | 1 | 0.00016644 | 0.9996 | -0.00041611 | 61.3062 | -89.5031 | 90.4969 |  | 1000000000 | 1096.4708 |  | 59.6585 | -87.6232 | 27.0426 | -1.8322 | 0 | 0 | 1.76681344998819E-07+0.000594443150244992i | 0.000594443185254i | 0.999999941106217-0.000297221583797491i | 0.166666637219776-0.0000990738583741653i | 0.833333362780224+0.0000990738583741653i | 0.999599950549016-0.000118841064518419i
[5 empty] | 36.308 | 0.036308 | 1.0006 | 0.035409 | 1 | 1.9619e-05 | 1 | -0.00012872 | 65.709 | 1.5556 | 1.0004 | 0.027369 | 1 | 0.0001825 | 0.9996 | -0.00045626 | 60.506 | -89.6315 | 90.3685 |  | 1000000000 | 1318.2709 |  | 58.8592 | -87.5703 | 27.0417 | -2.0089 | 0 | 0 | 2.12421411016628E-07+0.000651799644911929i | 0.000651799691064i | 0.999999929192862-0.000325899833842926i | 0.166666631263098-0.000108633274151988i | 0.833333368736902+0.000108633274151988i | 0.999599940545802-0.000130307771724315i
[5 empty] | 39.811 | 0.039811 | 1.0008 | 0.038822 | 1 | 2.1512e-05 | 1 | -0.00014114 | 72.0472 | 1.5569 | 1.0005 | 0.030008 | 1 | 0.00020011 | 0.9996 | -0.00050028 | 59.7057 | -89.7567 | 90.2433 |  | 1000000000 | 1584.9157 |  | 58.06 | -87.4969 | 27.0406 | -2.2025 | 0 | 0 | 2.55387599956691E-07+0.000714685339097403i | 0.000714685399938i | 0.999999914870799-0.0003573426852974i | 0.166666624102067-0.000119114223182901i | 0.833333375897933+0.000119114223182901i | 0.999599928520085-0.000142879875477274i
[5 empty] | 43.652 | 0.043652 | 1.0009 | 0.042563 | 1 | 2.3588e-05 | 1 | -0.00015476 | 78.9971 | 1.5581 | 1.0005 | 0.032901 | 1 | 0.00021942 | 0.9996 | -0.00054855 | 58.9053 | -89.8798 | 90.1202 |  | 1000000000 | 1905.4971 |  | 57.2609 | -87.4022 | 27.0393 | -2.4148 | 0 | 0 | 3.07044924041655E-07+0.000783638790411886i | 0.000783638870616i | 0.99999989765169-0.000391819415236886i | 0.166666615492513-0.000130606465068648i | 0.833333384507487+0.000130606465068648i | 0.999599914061823-0.000156665043889606i
[5 empty] | 47.863 | 0.047863 | 1.0011 | 0.046663 | 1 | 2.5863e-05 | 1 | -0.00016968 | 86.6166 | 1.5593 | 1.0007 | 0.036072 | 1 | 0.00024059 | 0.9996 | -0.00060146 | 58.1048 | -90.0018 | 89.9982 |  | 1000000000 | 2290.8668 |  | 56.4621 | -87.2855 | 27.0377 | -2.6474 | 0 | 0 | 3.69141996969802E-07+0.000859234460027476i | 0.000859234565754i | 0.999999876952664-0.000429617256663634i | 0.166666605143-0.000143205743337913i | 0.833333394857+0.000143205743337913i | 0.999599896681602-0.000171778122811644i
[5 empty] | 52.481 | 0.052481 | 1.0013 | 0.051158 | 1 | 2.8358e-05 | 1 | -0.00018606 | 94.9726 | 1.5603 | 1.0008 | 0.039549 | 1 | 0.0002638 | 0.9996 | -0.0006595 | 57.3041 | -90.1238 | 89.8762 |  | 1000000000 | 2754.2554 |  | 55.6633 | -87.1458 | 27.0358 | -2.9024 | 0 | 0 | 4.43810755035301E-07+0.000942136568421195i | 0.000942136707798i | 0.999999852063078-0.000471068318813937i | 0.166666592698207-0.000157022761403532i | 0.833333407301793+0.000157022761403532i | 0.999599875782721-0.000188351902634316i
[5 empty] | 57.544 | 0.057544 | 1.0016 | 0.056083 | 1 | 3.1094e-05 | 1 | -0.000204 | 104.134 | 1.5612 | 1.0009 | 0.04336 | 1 | 0.00028925 | 0.9996 | -0.00072312 | 56.5033 | -90.2467 | 89.7533 |  | 1000000000 | 3311.3119 |  | 54.8648 | -86.982 | 27.0335 | -3.1818 | 0 | 0 | 5.33572831029616E-07+0.0010330272874202i | 0.001033027471152i | 0.999999822142387-0.000516513690032456i | 0.166666577737862-0.000172171214570033i | 0.833333422262138+0.000172171214570033i | 0.999599850659406-0.000206522762407477i
[5 empty] | 63.096 | 0.063096 | 1.0019 | 0.061481 | 1 | 3.4094e-05 | 1 | -0.00022369 | 114.1802 | 1.562 | 1.0011 | 0.047537 | 1 | 0.00031716 | 0.9996 | -0.00079289 | 55.7023 | -90.3716 | 89.6284 |  | 1000000000 | 3981.1052 |  | 54.0665 | -86.7927 | 27.0307 | -3.4881 | 0 | 0 | 6.41500885967261E-07+0.00113269649975934i | 0.001132696741968i | 0.999999786166366-0.000566348310363008i | 0.166666559749852-0.00018878274995989i | 0.833333440250148+0.00018878274995989i | 0.999599820451655-0.000226448614503733i
[5 empty] | 69.183 | 0.069183 | 1.0023 | 0.067395 | 1 | 3.7383e-05 | 1 | -0.00024527 | 125.1946 | 1.5628 | 1.0014 | 0.052116 | 1 | 0.00034775 | 0.9996 | -0.00086938 | 54.901 | -90.4995 | 89.5005 |  | 1000000000 | 4786.2875 |  | 53.2685 | -86.5763 | 27.0274 | -3.8236 | 0 | 0 | 7.71245026953693E-07+0.00124196999102618i | 0.001241970310314i | 0.999999742918315-0.000620985075527855i | 0.166666538125829-0.000206994998504363i | 0.833333461874171+0.000206994998504363i | 0.999599784137852-0.000248294548687904i
[5 empty] | 75.858 | 0.075858 | 1.0027 | 0.073875 | 1 | 4.099e-05 | 1 | -0.00026893 | 137.273 | 1.5635 | 1.0016 | 0.057133 | 1 | 0.0003813 | 0.9996 | -0.00095326 | 54.0994 | -90.6314 | 89.3686 |  | 1000000000 | 5754.4362 |  | 52.4709 | -86.331 | 27.0234 | -4.1912 | 0 | 0 | 0.0000009272489730483+0.00136179920905487i | 0.001361799629964i | 0.999999690916989-0.000680899709946912i | 0.166666512125171-0.000226966534842478i | 0.833333487874829+0.000226966534842478i | 0.999599740474255-0.000272250776701008i
[5 empty] | 83.176 | 0.083176 | 1.0033 | 0.080972 | 1 | 4.4944e-05 | 1 | -0.00029488 | 150.5151 | 1.5642 | 1.002 | 0.062631 | 1 | 0.00041809 | 0.9996 | -0.0010452 | 53.2976 | -90.7684 | 89.2316 |  | 1000000000 | 6918.247 |  | 51.6739 | -86.0548 | 27.0186 | -4.5938 | 0 | 0 | 1.11478119102504E-06+0.00149317150375458i | 0.001493172058608i | 0.99999962840624-0.000746585890486249i | 0.166666480869801-0.00024886191729243i | 0.833333519130199+0.00024886191729243i | 0.999599687986288-0.000298514687296907i
[5 empty] | 91.201 | 0.091201 | 1.004 | 0.088746 | 1 | 4.9281e-05 | 1 | -0.00032333 | 165.0365 | 1.5647 | 1.0024 | 0.068656 | 1 | 0.00045843 | 0.9996 | -0.0011461 | 52.4953 | -90.9115 | 89.0885 |  | 1000000000 | 8317.6224 |  | 50.8773 | -85.7454 | 27.0129 | -5.0348 | 0 | 0 | 0.0000013402714139632+0.00163723579011083i | 0.001637236521558i | 0.999999553242821-0.000818618077666502i | 0.166666443288098-0.000272872631685138i | 0.833333556711902+0.000272872631685138i | 0.999599624874356-0.000327315968586684i
[5 empty] | 100 | 0.1 | 1.0047 | 0.097256 | 1 | 5.4035e-05 | 1 | -0.00035452 | 180.9585 | 1.5653 | 1.0028 | 0.075256 | 1 | 0.00050265 | 0.9996 | -0.0012566 | 51.6926 | -91.0619 | 88.9381 |  | 1000000000 | 10000 |  | 50.0815 | -85.4003 | 27.006 | -5.5176 | 0 | 0 | 1.61136354703828E-06+0.00179519483576221i | 0.0017951958i | 0.999999462878762-0.000897597658727967i | 0.166666398106076-0.000299199139293702i | 0.833333601893924+0.000299199139293702i | 0.999599548999029-0.000358895073976571i
[5 empty] | 109.65 | 0.10965 | 1.0057 | 0.10657 | 1 | 5.925e-05 | 1 | -0.00038873 | 198.4205 | 1.5658 | 1.0034 | 0.082487 | 1 | 0.00055116 | 0.9996 | -0.0013779 | 50.8891 | -91.2207 | 88.7793 |  | 1000000000 | 12023.1225 |  | 49.2863 | -85.0167 | 26.9977 | -6.0461 | 0 | 0 | 1.93736202702688E-06+0.00196843092351124i | 0.0019684321947i | 0.999999354212574-0.000984215779564683i | 0.166666343772995-0.000328071820585207i | 0.833333656227005+0.000328071820585207i | 0.999599457756121-0.000393528344273069i
[5 empty] | 120.23 | 0.12023 | 1.0069 | 0.11677 | 1 | 6.4967e-05 | 1 | -0.00042624 | 217.5654 | 1.5662 | 1.0041 | 0.090404 | 1 | 0.00060434 | 0.9996 | -0.0015109 | 50.0851 | -91.389 | 88.611 |  | 1000000000 | 14455.2529 |  | 48.4922 | -84.5915 | 26.9878 | -6.6244 | 0 | 0 | 2.32926648002785E-06+0.00215836223453817i | 0.00215836391034i | 0.999999223577719-0.00107918153600934i | 0.166666278455587-0.000359727039089695i | 0.833333721544413+0.000359727039089695i | 0.999599348066993-0.000431499295491986i
[5 empty] | 131.83 | 0.13183 | 1.0082 | 0.12792 | 1 | 7.1235e-05 | 1 | -0.00046736 | 238.556 | 1.5666 | 1.0049 | 0.099072 | 1 | 0.00066265 | 0.9996 | -0.0016566 | 49.2803 | -91.5681 | 88.4319 |  | 1000000000 | 17379.1489 |  | 47.6993 | -84.1214 | 26.9759 | -7.2568 | 0 | 0 | 0.0000028004121469527+0.00236660441398161i | 0.00236660662314i | 0.99999906652911-0.00118330275913668i | 0.166666199931309-0.000394434068996935i | 0.833333800068691+0.000394434068996935i | 0.999599216199299-0.00047313091846165i
[5 empty] | 144.54 | 0.14454 | 1.0099 | 0.1401 | 1 | 7.8103e-05 | 1 | -0.00051242 | 261.5553 | 1.567 | 1.0059 | 0.10855 | 1 | 0.00072654 | 0.9996 | -0.0018163 | 48.4752 | -91.7588 | 88.2412 |  | 1000000000 | 20891.8116 |  | 46.9085 | -83.603 | 26.9616 | -7.9477 | 0 | 0 | 3.36642938003617E-06+0.00259477309760928i | 0.00259477600932i | 0.99999887785662-0.0012973872765682i | 0.166666105595103-0.00043246218293488i | 0.833333894404897+0.00043246218293488i | 0.999599057778336-0.000518746199439272i
[5 empty] | 158.49 | 0.15849 | 1.0119 | 0.15341 | 1 | 8.5641e-05 | 1 | -0.00056188 | 286.7985 | 1.5673 | 1.0071 | 0.11893 | 1 | 0.00079666 | 0.9996 | -0.0019916 | 47.6681 | -91.9628 | 88.0372 |  | 1000000000 | 25119.0801 |  | 46.1185 | -83.0314 | 26.9445 | -8.7031 | 0 | 0 | 4.04759535799215E-06+0.00284520198467167i | 0.00284520582342i | 0.999998650801183-0.00142260195191322i | 0.16666599206744-0.000474200330778612i | 0.83333400793256+0.000474200330778612i | 0.999598867128831-0.000568811675662201i
[5 empty] | 173.78 | 0.17378 | 1.0143 | 0.16795 | 1 | 9.3903e-05 | 1 | -0.00061608 | 314.4665 | 1.5676 | 1.0085 | 0.13028 | 1 | 0.00087351 | 0.9996 | -0.0021838 | 46.86 | -92.1809 | 87.8191 |  | 1000000000 | 30199.4884 |  | 45.3309 | -82.4031 | 26.9241 | -9.5276 | 0 | 0 | 0.0000048662328360205+0.00311968620085701i | 0.00311969126124i | 0.999998377921863-0.00155984436552426i | 0.166665855627861-0.000519947700142835i | 0.833334144372139+0.000519947700142835i | 0.999598638003006-0.000623686208474226i
[5 empty] | 190.55 | 0.19055 | 1.0171 | 0.18381 | 1 | 0.00010296 | 1 | -0.00067554 | 344.8126 | 1.5679 | 1.0103 | 0.14269 | 1 | 0.00095781 | 0.9996 | -0.0023945 | 46.0502 | -92.4144 | 87.5856 |  | 1000000000 | 36309.3025 |  | 44.5455 | -81.7129 | 26.8996 | -10.4271 | 0 | 0 | 5.85074451397993E-06+0.00342073892559455i | 0.0034207455969i | 0.999998049751067-0.00171037113057518i | 0.166665691542581-0.000570123154265758i | 0.833334308457419+0.000570123154265758i | 0.999598362451418-0.000683872205447316i
[5 empty] | 208.93 | 0.20893 | 1.0206 | 0.20109 | 1 | 0.0001129 | 1 | -0.0007407 | 378.0721 | 1.5682 | 1.0123 | 0.15625 | 1 | 0.0010502 | 0.9996 | -0.0026255 | 45.2388 | -92.6642 | 87.3358 |  | 1000000000 | 43651.7449 |  | 43.7634 | -80.9564 | 26.8703 | -11.4069 | 0 | 0 | 7.03387669398481E-06+0.00375069379094271i | 0.00375070258494i | 0.999997655373336-0.00187534909385446i | 0.166665494353884-0.000625115631823785i | 0.833334505646116+0.000625115631823785i | 0.999598031308966-0.000749836171042785i
[5 empty] | 229.09 | 0.22909 | 1.0247 | 0.21989 | 1 | 0.00012379 | 1 | -0.00081217 | 414.5527 | 1.5684 | 1.0148 | 0.17104 | 1 | 0.0011515 | 0.9996 | -0.0028788 | 44.425 | -92.9312 | 87.0688 |  | 1000000000 | 52482.2281 |  | 42.9845 | -80.1278 | 26.8354 | -12.4736 | 0 | 0 | 0.0000084567852759454+0.00411260246504879i | 0.00411261405822i | 0.999997181069985-0.00205630413071282i | 0.166665257202454-0.000685433744174798i | 0.833334742797546+0.000685433744174798i | 0.999597633056891-0.000822188147339617i
[5 empty] | 251.19 | 0.25119 | 1.0296 | 0.24033 | 1 | 0.00013573 | 1 | -0.00089052 | 454.5438 | 1.5686 | 1.0178 | 0.18718 | 1 | 0.0012626 | 0.9996 | -0.0031565 | 43.6089 | -93.2161 | 86.7839 |  | 1000000000 | 63096.4161 |  | 42.21 | -79.2219 | 26.7939 | -13.6325 | 0 | 0 | 0.0000101671119899782+0.00450933704764626i | 0.00450935233002i | 0.999996610960373-0.00225467234447238i | 0.166664972148002-0.00075155617460771i | 0.833335027851998+0.00075155617460771i | 0.999597154361247-0.000901502263041697i
[5 empty] | 275.42 | 0.27542 | 1.0355 | 0.26251 | 1 | 0.00014882 | 1 | -0.00097642 | 498.3893 | 1.5688 | 1.0213 | 0.20475 | 1 | 0.0013844 | 0.9996 | -0.003461 | 42.7898 | -93.5194 | 86.4806 |  | 1000000000 | 75856.1764 |  | 41.4404 | -78.233 | 26.7444 | -14.8898 | 0 | 0 | 0.0000122231661310312+0.00494430812722829i | 0.00494432827236i | 0.999995925607969-0.00247215909982387i | 0.166664629472312-0.000824051354538048i | 0.833335370527688+0.000824051354538048i | 0.99959657890255-0.000988460281380648i
[5 empty] | 302 | 0.302 | 1.0425 | 0.28653 | 1 | 0.00016319 | 1 | -0.0010707 | 546.4872 | 1.569 | 1.0256 | 0.22389 | 1 | 0.001518 | 0.9996 | -0.003795 | 41.967 | -93.8411 | 86.1589 |  | 1000000000 | 91204 |  | 40.6764 | -77.1544 | 26.6856 | -16.2518 | 0 | 0 | 0.0000146962480479518+0.00542146475744692i | 0.005421491316i | 0.999995101245851-0.00271073901835459i | 0.166664217291992-0.000903577459574487i | 0.833335782708008+0.000903577459574487i | 0.999595886725542-0.00108385158860393i
[5 empty] | 331.13 | 0.33113 | 1.0509 | 0.31248 | 1 | 0.00017893 | 1 | -0.0011739 | 599.1996 | 1.5691 | 1.0307 | 0.24466 | 1 | 0.0016644 | 0.99959 | -0.0041611 | 41.1407 | -94.1807 | 85.8193 |  | 1000000000 | 109647.0769 |  | 39.9196 | -75.9815 | 26.616 | -17.7223 | 0 | 0 | 0.0000176680829979681+0.00594439684359365i | 0.00594443185254i | 0.999994110632064-0.0029722071740832i | 0.166663721986167-0.000990732807265608i | 0.833336278013833+0.000990732807265608i | 0.999595054957523-0.00118839373858442i
[5 empty] | 363.08 | 0.36308 | 1.0609 | 0.34044 | 1 | 0.00019619 | 1 | -0.0012872 | 657.0148 | 1.5693 | 1.0368 | 0.26721 | 1 | 0.001825 | 0.99959 | -0.0045626 | 40.3096 | -94.5373 | 85.4627 |  | 1000000000 | 131827.0864 |  | 39.1708 | -74.7074 | 26.5338 | -19.307 | 0 | 0 | 0.0000212420666589885+0.00651795075866636i | 0.00651799691064i | 0.999992919301087-0.00325898691733236i | 0.166663126322223-0.00108632512644439i | 0.833336873677777+0.00108632512644439i | 0.999594054661066-0.00130305542946923i
[5 empty] | 398.11 | 0.39811 | 1.0728 | 0.37048 | 1 | 0.00021512 | 1 | -0.0014114 | 720.4036 | 1.5694 | 1.0441 | 0.29161 | 1 | 0.0020011 | 0.99959 | -0.0050028 | 39.4735 | -94.909 | 85.091 |  | 1000000000 | 158491.5721 |  | 38.4316 | -73.3271 | 26.437 | -21.0087 | 0 | 0 | 0.000025538652340007+0.00714679315893654i | 0.00714685399938i | 0.999991487101393-0.00357341178961016i | 0.16666241022461-0.00119113219315609i | 0.83333758977539+0.00119113219315609i | 0.999592852125296-0.00142876937368933i
[5 empty] | 436.52 | 0.43652 | 1.0869 | 0.40262 | 1 | 0.00023588 | 1 | -0.0015475 | 789.9086 | 1.5695 | 1.0528 | 0.31796 | 1 | 0.0021942 | 0.99959 | -0.0054854 | 38.6318 | -95.2933 | 84.7067 |  | 1000000000 | 190549.7104 |  | 37.7036 | -71.8353 | 26.3233 | -22.8293 | 0 | 0 | 0.0000307043368500404+0.00783630850228965i | 0.00783638870616i | 0.999989765200099-0.00391817430213798i | 0.166661549277192-0.00130605141704827i | 0.833338450722808+0.00130605141704827i | 0.999591406351222-0.00156661170692643i
[5 empty] | 478.63 | 0.47863 | 1.1037 | 0.43688 | 1 | 0.00025863 | 1 | -0.0016968 | 866.109 | 1.5696 | 1.0631 | 0.34633 | 1 | 0.0024059 | 0.99959 | -0.0060146 | 37.7841 | -95.6865 | 84.3135 |  | 1000000000 | 229086.6769 |  | 36.9887 | -70.2283 | 26.1906 | -24.769 | 0 | 0 | 0.0000369139748399583+0.00859223993140267i | 0.00859234565754i | 0.999987695311438-0.00429614639717914i | 0.166660514337527-0.00143203998856711i | 0.833339485662473+0.00143203998856711i | 0.999589668404473-0.00171773017112683i
[5 empty] | 524.81 | 0.52481 | 1.1235 | 0.47322 | 1 | 0.00028358 | 1 | -0.0018606 | 949.6743 | 1.5697 | 1.0754 | 0.37679 | 1 | 0.002638 | 0.99959 | -0.0065949 | 36.9296 | -96.084 | 83.916 |  | 1000000000 | 275425.5361 |  | 36.2887 | -68.5022 | 26.0361 | -26.8261 | 0 | 0 | 0.0000443807505300375+0.00942122770178698i | 0.00942136707798i | 0.99998520637272-0.00471064869489758i | 0.166659269874912-0.0015702046169645i | 0.833340730125088+0.0015702046169645i | 0.999587578625106-0.00188345171942083i
[5 empty] | 575.44 | 0.57544 | 1.1468 | 0.51157 | 1 | 0.00031094 | 1 | -0.00204 | 1041.2922 | 1.5698 | 1.0901 | 0.40936 | 1 | 0.0028925 | 0.99958 | -0.0072311 | 36.0682 | -96.4802 | 83.5198 |  | 1000000000 | 331131.1936 |  | 35.606 | -66.6561 | 25.8574 | -28.9956 | 0 | 0 | 0.0000533568133089801+0.0103300909806867i | 0.01033027471152i | 0.999982214332297-0.00516509142292976i | 0.166657773864448-0.00172168183011445i | 0.833342226135552+0.00172168183011445i | 0.999585066450703-0.00206513889802818i
[5 empty] | 630.96 | 0.63096 | 1.1743 | 0.5518 | 1 | 0.00034094 | 1 | -0.0022369 | 1141.7588 | 1.5699 | 1.1074 | 0.44405 | 1 | 0.0031715 | 0.99958 | -0.0079288 | 35.1996 | -96.8685 | 83.1315 |  | 1000000000 | 398110.5216 |  | 34.943 | -64.6896 | 25.6518 | -31.2703 | 0 | 0 | 0.0000641494095939832+0.0113267252125533i | 0.01132696741968i | 0.999978616772016-0.00566342315795197i | 0.166655975098401-0.00188778753542555i | 0.833344024901599+0.00188778753542555i | 0.999582045902885-0.00226436918067956i
[5 empty] | 691.83 | 0.69183 | 1.2065 | 0.59373 | 1 | 0.00037383 | 1 | -0.0024527 | 1251.9065 | 1.57 | 1.1279 | 0.4808 | 1 | 0.0034775 | 0.99958 | -0.0086937 | 34.3238 | -97.2413 | 82.7587 |  | 1000000000 | 478628.7489 |  | 34.3022 | -62.6057 | 25.417 | -33.6394 | 0 | 0 | 0.0000771235212250199+0.0124193838177531i | 0.01241970310314i | 0.999974292027414-0.0062097717300119i | 0.166653812746462-0.00206989730295885i | 0.833346187253538+0.00206989730295885i | 0.999578414850958-0.00248279130167352i
[5 empty] | 758.58 | 0.75858 | 1.2441 | 0.63714 | 1 | 0.0004099 | 1 | -0.0026893 | 1372.6944 | 1.5701 | 1.152 | 0.51954 | 1 | 0.003813 | 0.99957 | -0.0095325 | 33.4411 | -97.591 | 82.409 |  | 1000000000 | 575443.6164 |  | 33.6861 | -60.4091 | 25.1504 | -36.0896 | 0 | 0 | 0.0000927234786329834+0.0136175753943751i | 0.01361799629964i | 0.999969091982724-0.00680889292321475i | 0.166651212753561-0.00226959589906252i | 0.833348787246439+0.00226959589906252i | 0.999574048966022-0.0027223045105023i
[5 empty] | 831.76 | 0.83176 | 1.2878 | 0.68171 | 1 | 0.00044944 | 1 | -0.0029487 | 1505.1178 | 1.5701 | 1.1804 | 0.56013 | 1 | 0.0041809 | 0.99956 | -0.010452 | 32.5521 | -97.9096 | 82.0904 |  | 1000000000 | 691824.6976 |  | 33.0974 | -58.1083 | 24.8502 | -38.6036 | 0 | 0 | 0.000111476068616945+0.0149311657387869i | 0.01493172058608i | 0.9999628410343-0.00746572158073115i | 0.166648087321897-0.00248852762313115i | 0.833351912678103+0.00248852762313115i | 0.999568800855526-0.00298487893806501i
[5 empty] | 912.01 | 0.91201 | 1.3386 | 0.72715 | 1 | 0.00049281 | 1 | -0.0032332 | 1650.3347 | 1.5702 | 1.2136 | 0.60238 | 1 | 0.0045842 | 0.99956 | -0.01146 | 31.6577 | -98.1901 | 81.8099 |  | 1000000000 | 831762.2401 |  | 32.5385 | -55.714 | 24.5148 | -41.1628 | 0 | 0 | 0.000134024177522951+0.0163716337781171i | 0.01637236521558i | 0.999955324874979-0.00818599974763653i | 0.166644329303746-0.00272860562968618i | 0.833355670696254+0.00272860562968618i | 0.999562490654038-0.00327280648002676i
[5 empty] | 1000 | 1 | 1.3971 | 0.77307 | 1 | 0.00054035 | 1 | -0.0035452 | 1809.5576 | 1.5702 | 1.2524 | 0.64604 | 1 | 0.0050265 | 0.99955 | -0.012566 | 30.759 | -98.4264 | 81.5736 |  | 1000000000 | 1000000 |  | 32.0117 | -53.2407 | 24.1431 | -43.7457 | 0 | 0 | 0.000161132070573999+0.0179509937775874i | 0.017951958i | 0.999946288732817-0.0089757379431257i | 0.166639811321571-0.00299183229626457i | 0.833360188678429+0.00299183229626457i | 0.999554904554866-0.00358848513039642i
[5 empty] | 1096.5 | 1.0965 | 1.4644 | 0.8191 | 1 | 0.0005925 | 1 | -0.0038873 | 1984.1799 | 1.5703 | 1.2975 | 0.69084 | 1 | 0.0055116 | 0.99954 | -0.013779 | 29.8574 | -98.6143 | 81.3857 |  | 1000000000 | 1202312.25 |  | 31.5188 | -50.705 | 23.7346 | -46.3305 | 0 | 0 | 0.00019373000971401+0.0196830507826213i | 0.019684321947i | 0.999935422496029-0.0098418431803558i | 0.166634378331714-0.00328050846377022i | 0.833365621668286+0.00328050846377022i | 0.999545782336763-0.00393466962594092i
[5 empty] | 1202.3 | 1.2023 | 1.5414 | 0.86485 | 1 | 0.00064967 | 1 | -0.0042624 | 2175.6311 | 1.5703 | 1.3497 | 0.7364 | 1 | 0.0060433 | 0.99952 | -0.015108 | 28.9548 | -98.752 | 81.248 |  | 1000000000 | 1445525.29 |  | 31.0615 | -48.1272 | 23.2895 | -48.8935 | 0 | 0 | 0.000232917696135981+0.0215819633402132i | 0.0215836391034i | 0.999922359562316-0.0107914006076617i | 0.166627847050644-0.00359699389003553i | 0.833372152949356+0.00359699389003553i | 0.99953481641942-0.00431418378309664i
[5 empty] | 1318.3 | 1.3183 | 1.6292 | 0.90993 | 1 | 0.00071235 | 1 | -0.0046736 | 2385.5397 | 1.5704 | 1.41 | 0.78238 | 1 | 0.0066264 | 0.99951 | -0.016566 | 28.0527 | -98.8401 | 81.1599 |  | 1000000000 | 1737914.89 |  | 30.6407 | -45.5288 | 22.8086 | -51.413 | 0 | 0 | 0.000280028275153055+0.0236638571342552i | 0.0236660662314i | 0.999906655498924-0.011832480836275i | 0.166619995287474-0.00394397618904253i | 0.833380004712526+0.00394397618904253i | 0.99952163397958-0.00473024250948782i
[5 empty] | 1445.4 | 1.4454 | 1.7288 | 0.95397 | 1 | 0.00078103 | 1 | -0.0051242 | 2615.5344 | 1.5704 | 1.4791 | 0.82835 | 1 | 0.0072652 | 0.99949 | -0.018162 | 27.1535 | -98.8818 | 81.1182 |  | 1000000000 | 2089181.16 |  | 30.2568 | -42.9337 | 22.2935 | -53.8668 | 0 | 0 | 0.000336624239251959+0.025944848479521i | 0.0259477600932i | 0.999887789401916-0.0129731521350152i | 0.166610562626791-0.0043241414132535i | 0.833389437373209+0.0043241414132535i | 0.999505798136026-0.00518605614696734i
[5 empty] | 1584.9 | 1.5849 | 1.8415 | 0.99674 | 1 | 0.00085641 | 1 | -0.0056187 | 2867.9676 | 1.5704 | 1.5582 | 0.874 | 1 | 0.0079664 | 0.99947 | -0.019915 | 26.2571 | -98.8829 | 81.1171 |  | 1000000000 | 2511908.01 |  | 29.9092 | -40.3601 | 21.7451 | -56.2407 | 0 | 0 | 0.000404732504533989+0.0284482196396898i | 0.0284520582342i | 0.999865085524618-0.0142250694555198i | 0.166599211249244-0.0047413699399483i | 0.833400788750756+0.0047413699399483i | 0.999486742231539-0.00568626339086744i
[5 empty] | 1737.8 | 1.7378 | 1.9684 | 1.0379 | 1 | 0.00093903 | 1 | -0.0061608 | 3144.649 | 1.5705 | 1.6483 | 0.9189 | 1 | 0.0087349 | 0.99944 | -0.021836 | 25.366 | -98.851 | 81.149 |  | 1000000000 | 3019948.84 |  | 29.5973 | -37.8332 | 21.1664 | -58.5156 | 0 | 0 | 0.000486584212452956+0.0311918524731892i | 0.0311969126124i | 0.999837800000479-0.0155971912508916i | 0.166585569297925-0.00519864207886487i | 0.833414430702075+0.00519864207886487i | 0.999463842718898-0.00623441903289989i
[5 empty] | 1905.5 | 1.9055 | 2.111 | 1.0773 | 1 | 0.0010296 | 1 | -0.0067553 | 3448.1117 | 1.5705 | 1.7505 | 0.96274 | 1 | 0.0095778 | 0.99941 | -0.023943 | 24.4807 | -98.7954 | 81.2046 |  | 1000000000 | 3630930.25 |  | 29.3195 | -35.3713 | 20.5593 | -60.6804 | 0 | 0 | 0.000585017972031032+0.0342007850499603i | 0.034207455969i | 0.999804986402796-0.0171020602222275i | 0.166569163671328-0.00570013084166005i | 0.833430836328672+0.00570013084166005i | 0.999436306456403-0.00683550147940568i
[5 empty] | 2089.3 | 2.0893 | 2.2705 | 1.1147 | 1 | 0.001129 | 1 | -0.0074069 | 3780.7083 | 1.5705 | 1.8659 | 1.0052 | 1.0001 | 0.010502 | 0.99937 | -0.026252 | 23.6024 | -98.7262 | 81.2738 |  | 1000000000 | 4365174.49 |  | 29.0742 | -32.994 | 19.927 | -62.7239 | 0 | 0 | 0.000703306038671969+0.0374982324644634i | 0.0375070258494i | 0.999765553659949-0.0187513145269347i | 0.166549448993555-0.0062497054107439i | 0.833450551006445+0.0062497054107439i | 0.999403219509964-0.007494116718675i
[5 empty] | 2290.9 | 2.2909 | 2.4486 | 1.1501 | 1 | 0.0012379 | 1 | -0.0081215 | 4145.5151 | 1.5706 | 1.9959 | 1.046 | 1.0001 | 0.011515 | 0.99933 | -0.028784 | 22.7308 | -98.6536 | 81.3464 |  | 1000000000 | 5248222.81 |  | 28.859 | -30.7141 | 19.2714 | -64.641 | 0 | 0 | 0.000845560530615019+0.0411145483815605i | 0.0411261405822i | 0.999718130598315-0.0205601721592371i | 0.166525739911564-0.00685242473026008i | 0.833474260088436+0.00685242473026008i | 0.99936343376912-0.00821628577630044i
[5 empty] | 2511.9 | 2.5119 | 2.6469 | 1.1834 | 1 | 0.0013573 | 1 | -0.008905 | 4545.4273 | 1.5706 | 2.1417 | 1.085 | 1.0001 | 0.012626 | 0.99927 | -0.03156 | 21.8666 | -98.588 | 81.412 |  | 1000000000 | 6309641.61 |  | 28.6715 | -28.545 | 18.5957 | -66.4265 | 0 | 0 | 0.00101654064929602+0.0450782424646286i | 0.0450935233002i | 0.9996611301479-0.0225429413117407i | 0.166497243225117-0.00751304041077143i | 0.833502756774883+0.00751304041077143i | 0.999315621230387-0.00900764704662738i
[5 empty] | 2754.2 | 2.7542 | 2.8671 | 1.2145 | 1 | 0.0014882 | 1 | -0.0097639 | 4983.883 | 1.5706 | 2.3049 | 1.122 | 1.0001 | 0.013843 | 0.99921 | -0.034604 | 21.0093 | -98.5391 | 81.4609 |  | 1000000000 | 7585617.64 |  | 28.5091 | -26.4949 | 17.902 | -68.0789 | 0 | 0 | 0.00122207011286801+0.0494231400295043i | 0.0494432827236i | 0.999592610098154-0.0247166054830882i | 0.166462988314522-0.00823719000491738i | 0.833537011685478+0.00823719000491738i | 0.999258157762737-0.00987488161180926i
[5 empty] | 3020 | 3.02 | 3.1115 | 1.2436 | 1 | 0.0016319 | 1.0001 | -0.010706 | 5464.8633 | 1.5706 | 2.4869 | 1.157 | 1.0001 | 0.015179 | 0.99913 | -0.037942 | 20.1584 | -98.5157 | 81.4843 |  | 1000000000 | 9120400 |  | 28.3692 | -24.5688 | 17.1924 | -69.5991 | 0 | 0 | 0.00146926847179796+0.0541883584707443i | 0.05421491316i | 0.999510195853725-0.027100817582458i | 0.166421788588034-0.00903139307845738i | 0.833578211411966+0.00903139307845738i | 0.999189059201498-0.0108257018115399i
[5 empty] | 3311.3 | 3.3113 | 3.3819 | 1.2706 | 1 | 0.0017893 | 1.0001 | -0.011739 | 5991.9874 | 1.5706 | 2.6895 | 1.1898 | 1.0001 | 0.016643 | 0.99903 | -0.041599 | 19.314 | -98.5261 | 81.4739 |  | 1000000000 | 10964707.69 |  | 28.2492 | -22.7718 | 16.4696 | -70.9874 | 0 | 0 | 0.00176629329209399+0.0594093157021131i | 0.0594443185254i | 0.99941116621142-0.029713408041498i | 0.166372284451318-0.00990155261701885i | 0.833627715548682+0.00990155261701885i | 0.999106054480339-0.0118670492642006i
[5 empty] | 3630.8 | 3.6308 | 3.6808 | 1.2957 | 1 | 0.0019619 | 1.0001 | -0.012871 | 6570.141 | 1.5706 | 2.9145 | 1.2206 | 1.0002 | 0.018248 | 0.99891 | -0.04561 | 18.4749 | -98.5776 | 81.4224 |  | 1000000000 | 13182708.64 |  | 28.1467 | -21.1035 | 15.735 | -72.2475 | 0 | 0 | 0.00212346224519699+0.0651338268374163i | 0.0651799691064i | 0.999292078998866-0.0325784481691092i | 0.166312756292467-0.010855637806236i | 0.833687243707533+0.010855637806236i | 0.99900627356184-0.0130082958013321i
[5 empty] | 3981.1 | 3.9811 | 4.0108 | 1.3188 | 1 | 0.0021512 | 1.0001 | -0.014113 | 7204.0289 | 1.5707 | 3.1639 | 1.2492 | 1.0002 | 0.020009 | 0.99878 | -0.050008 | 17.6409 | -98.6766 | 81.3234 |  | 1000000000 | 15849157.21 |  | 28.0596 | -19.5638 | 14.9906 | -73.3824 | 0 | 0 | 0.00255278924229196+0.0714077149310096i | 0.0714685399938i | 0.999148925348193-0.0357190624366108i | 0.166241201792951-0.0119012858218349i | 0.833758798207049+0.0119012858218349i | 0.998886379351648-0.0142583590479241i
[5 empty] | 4365.2 | 4.3652 | 4.3747 | 1.3402 | 1 | 0.0023587 | 1.0001 | -0.015474 | 7899.0799 | 1.5707 | 3.4398 | 1.2758 | 1.0002 | 0.021938 | 0.99861 | -0.054828 | 16.8114 | -98.8292 | 81.1708 |  | 1000000000 | 19054971.04 |  | 27.9856 | -18.1502 | 14.2379 | -74.3961 | 0 | 0 | 0.00306887844271697+0.0782837075676579i | 0.0783638870616i | 0.998976831076806-0.0391618966055703i | 0.166155186926214-0.0130472845946097i | 0.833844813073786+0.0130472845946097i | 0.998742321164228-0.0156274586069263i
[5 empty] | 4786.3 | 4.7863 | 4.7756 | 1.3598 | 1 | 0.0025863 | 1.0001 | -0.016967 | 8661.0845 | 1.5707 | 3.7448 | 1.3005 | 1.0003 | 0.024054 | 0.99841 | -0.060111 | 15.9856 | -99.0406 | 80.9594 |  | 1000000000 | 22908667.69 |  | 27.923 | -16.8597 | 13.4782 | -75.2927 | 0 | 0 | 0.00368914965658795+0.0858177690690373i | 0.0859234565754i | 0.99876998074129-0.0429353031596282i | 0.166051808390569-0.0143029615115062i | 0.833948191609431+0.0143029615115062i | 0.998569276477715-0.017126361171753i
[5 empty] | 5248.1 | 5.2481 | 5.217 | 1.3779 | 1 | 0.0028358 | 1.0002 | -0.018603 | 9496.7381 | 1.5707 | 4.0814 | 1.3233 | 1.0003 | 0.026374 | 0.99817 | -0.065903 | 15.163 | -99.3162 | 80.6838 |  | 1000000000 | 27542553.61 |  | 27.8701 | -15.6878 | 12.7127 | -76.0765 | 0 | 0 | 0.00443482605178303+0.0940743558120693i | 0.0942136707798i | 0.998521287127679-0.0470720014948604i | 0.16592752899137-0.0156790593020115i | 0.83407247100863+0.0156790593020115i | 0.998361382072445-0.0187673947509893i
[5 empty] | 5370.3 | 5.3703 | 5.3341 | 1.3822 | 1 | 0.0029019 | 1.0002 | -0.019036 | 9717.866 | 1.5707 | 4.1708 | 1.3287 | 1.0004 | 0.026988 | 0.9981 | -0.067435 | 14.9579 | -99.3957 | 80.6043 |  | 1000000000 | 28840122.09 |  | 27.8582 | -15.413 | 12.5206 | -76.2552 | 0 | 0 | 0.00464359510583501+0.0962581281563451i | 0.0964074000474i | 0.998451655256946-0.0481663762693727i | 0.165892734149027-0.0160430213593909i | 0.834107265850973+0.0160430213593909i | 0.998303203915075-0.0192011270963073i
[5 empty] | 5432.85 | 5.4329 | 5.394 | 1.3843 | 1 | 0.0029357 | 1.0002 | -0.019258 | 9831.0538 | 1.5707 | 4.2166 | 1.3314 | 1.0004 | 0.027302 | 0.99807 | -0.068219 | 14.8547 | -99.4374 | 80.5626 |  | 1000000000 | 29515859.1225 |  | 27.8524 | -15.2774 | 12.4239 | -76.3426 | 0 | 0 | 0.00475231037028401+0.0973757479391658i | 0.0975302950203i | 0.998415394097782-0.0487265046137189i | 0.165874614938286-0.0162292913231943i | 0.834125385061714+0.0162292913231943i | 0.998272912586096-0.0194230534264519i
[5 empty] | 5495.4 | 5.4954 | 5.454 | 1.3864 | 1 | 0.0029695 | 1.0002 | -0.01948 | 9944.2416 | 1.5707 | 4.2624 | 1.334 | 1.0004 | 0.027616 | 0.99803 | -0.069004 | 14.7528 | -99.4796 | 80.5204 |  | 1000000000 | 30199421.16 |  | 27.8468 | -15.1451 | 12.3282 | -76.4273 | 0 | 0 | 0.00486228053556503+0.0984932449415889i | 0.0986531899932i | 0.998378713839642-0.0492866022467209i | 0.165856286577406-0.0164155408235982i | 0.834143713422594+0.0164155408235982i | 0.998242274813022-0.0196449203540696i
[5 empty] | 5559.4 | 5.5594 | 5.5154 | 1.3885 | 1 | 0.003004 | 1.0002 | -0.019707 | 10060.0533 | 1.5707 | 4.3093 | 1.3366 | 1.0004 | 0.027937 | 0.99799 | -0.069806 | 14.6497 | -99.5235 | 80.4765 |  | 1000000000 | 30906928.36 |  | 27.8412 | -15.0131 | 12.2313 | -76.5113 | 0 | 0 | 0.00497609869828097+0.0996365185978864i | 0.0998021153052i | 0.998340749524124-0.0498596516022111i | 0.16583731688362-0.0166060864329811i | 0.83416268311638+0.0166060864329811i | 0.998210568382989-0.019871868296667i
[5 empty] | 5623.4 | 5.6234 | 5.5768 | 1.3905 | 1 | 0.0030386 | 1.0002 | -0.019933 | 10175.8649 | 1.5707 | 4.3563 | 1.3392 | 1.0004 | 0.028259 | 0.99796 | -0.070608 | 14.5479 | -99.568 | 80.432 |  | 1000000000 | 31622627.56 |  | 27.8359 | -14.8843 | 12.1355 | -76.5926 | 0 | 0 | 0.00509123032162795+0.100779660731067i | 0.1009510406172i | 0.998302346512872-0.0504326680587036i | 0.165818128279729-0.0167966101218445i | 0.834181871720271+0.0167966101218445i | 0.998178499577047-0.0200987526315192i
[5 empty] | 5688.9 | 5.6889 | 5.6397 | 1.3925 | 1 | 0.003074 | 1.0002 | -0.020166 | 10294.391 | 1.5707 | 4.4044 | 1.3418 | 1.0004 | 0.028588 | 0.99792 | -0.071429 | 14.4449 | -99.6142 | 80.3858 |  | 1000000000 | 32363583.21 |  | 27.8305 | -14.7557 | 12.0385 | -76.6733 | 0 | 0 | 0.00521042018153095+0.101949457500243i | 0.1021268938662i | 0.998262589223663-0.0510190801294447i | 0.165798263303078-0.0169915762500405i | 0.834201736696922+0.0169915762500405i | 0.998145304113099-0.0203308879583638i
[5 empty] | 5754.4 | 5.7544 | 5.7026 | 1.3945 | 1 | 0.0031094 | 1.0002 | -0.020398 | 10412.917 | 1.5707 | 4.4525 | 1.3443 | 1.0004 | 0.028917 | 0.99788 | -0.07225 | 14.3431 | -99.661 | 80.339 |  | 1000000000 | 33113119.36 |  | 27.8254 | -14.6303 | 11.9425 | -76.7513 | 0 | 0 | 0.005330985468051+0.103119113310969i | 0.1033027471152i | 0.998222372498708-0.0516054569401339i | 0.165778169088658-0.0171865188851615i | 0.834221830911342+0.0171865188851615i | 0.998111729434721-0.0205629551419089i
[5 empty] | 5821.4 | 5.8214 | 5.7669 | 1.3965 | 1 | 0.0031456 | 1.0002 | -0.020635 | 10534.1573 | 1.5707 | 4.5017 | 1.3468 | 1.0004 | 0.029253 | 0.99784 | -0.07309 | 14.2402 | -99.7094 | 80.2906 |  | 1000000000 | 33888697.96 |  | 27.8203 | -14.5053 | 11.8454 | -76.8286 | 0 | 0 | 0.00545573465263505+0.104315407609181i | 0.1045055283012i | 0.998180759476465-0.0522052253246435i | 0.165757377557894-0.0173859012681968i | 0.834242622442106+0.0173859012681968i | 0.998076993716259-0.0208002655390744i
[5 empty] | 5888.4 | 5.8884 | 5.8313 | 1.3985 | 1 | 0.0031818 | 1.0002 | -0.020873 | 10655.3976 | 1.5707 | 4.551 | 1.3493 | 1.0004 | 0.02959 | 0.9978 | -0.07393 | 14.1385 | -99.7585 | 80.2415 |  | 1000000000 | 34673254.56 |  | 27.8153 | -14.3833 | 11.7494 | -76.9034 | 0 | 0 | 0.00558192262691104+0.105511550996127i | 0.1057083094872i | 0.998138665805673-0.0528049559584239i | 0.165736346228848-0.0175852584993545i | 0.834263653771152+0.0175852584993545i | 0.998041861595646-0.021037503012388i
[5 empty] | 5957 | 5.957 | 5.8973 | 1.4004 | 1 | 0.0032189 | 1.0002 | -0.021116 | 10779.5333 | 1.5707 | 4.6014 | 1.3517 | 1.0004 | 0.029934 | 0.99776 | -0.07479 | 14.0356 | -99.8094 | 80.1906 |  | 1000000000 | 35485849 |  | 27.8104 | -14.2616 | 11.6521 | -76.9775 | 0 | 0 | 0.00571261459337002+0.106736100834007i | 0.106939813806i | 0.998095068948198-0.0534189689513889i | 0.165714564234438-0.0177893501390012i | 0.834285435765562+0.0177893501390012i | 0.998005479988269-0.0212803294448762i
[5 empty] | 6025.6 | 6.0256 | 5.9633 | 1.4023 | 1 | 0.0032559 | 1.0002 | -0.021359 | 10903.6689 | 1.5707 | 4.6519 | 1.3541 | 1.0005 | 0.030279 | 0.99771 | -0.075649 | 13.9339 | -99.8608 | 80.1392 |  | 1000000000 | 36307855.36 |  | 27.8057 | -14.143 | 11.5559 | -77.0491 | 0 | 0 | 0.00584481449875796+0.107960488795629i | 0.1081713181248i | 0.998050968289692-0.0540329414495499i | 0.165692530916874-0.0179934147992715i | 0.834307469083126+0.0179934147992715i | 0.99796868323663-0.0215230776896837i
[5 empty] | 6095.8 | 6.0958 | 6.0308 | 1.4042 | 1 | 0.0032939 | 1.0002 | -0.021607 | 11030.6998 | 1.5707 | 4.7037 | 1.3566 | 1.0005 | 0.030631 | 0.99767 | -0.076529 | 13.8311 | -99.9141 | 80.0859 |  | 1000000000 | 37158777.64 |  | 27.801 | -14.0246 | 11.4585 | -77.1199 | 0 | 0 | 0.00598165867963496+0.109213264389954i | 0.1094315455764i | 0.998005317522509-0.0546611915981653i | 0.165669723553394-0.018202210731659i | 0.834330276446606+0.018202210731659i | 0.997930598694103-0.0217714058398589i
[5 empty] | 6166 | 6.166 | 6.0983 | 1.4061 | 1 | 0.0033318 | 1.0002 | -0.021856 | 11157.7308 | 1.5707 | 4.7554 | 1.3589 | 1.0005 | 0.030984 | 0.99763 | -0.077408 | 13.7294 | -99.9679 | 80.0321 |  | 1000000000 | 38019556 |  | 27.7965 | -13.9093 | 11.3622 | -77.1883 | 0 | 0 | 0.00612008153362198+0.110465866534719i | 0.110691773028i | 0.997959139264814-0.0552893983555027i | 0.16564665307773-0.0184109777557865i | 0.83435334692227+0.0184109777557865i | 0.997892079872725-0.0220196502512788i
[5 empty] | 6237.8 | 6.2378 | 6.1675 | 1.4079 | 1 | 0.0033706 | 1.0002 | -0.022111 | 11287.657 | 1.5707 | 4.8083 | 1.3613 | 1.0005 | 0.031344 | 0.99758 | -0.078308 | 13.6267 | -100.0236 | 79.9764 |  | 1000000000 | 38910148.84 |  | 27.792 | -13.7944 | 11.2648 | -77.2558 | 0 | 0 | 0.00626329215017996+0.111746836518095i | 0.1119807236124i | 0.997911362895684-0.0559318778101413i | 0.165622784641637-0.0186244727530158i | 0.834377215358363+0.0186244727530158i | 0.997852234135416-0.0222734650516661i
[5 empty] | 6309.6 | 6.3096 | 6.2366 | 1.4098 | 1 | 0.0034094 | 1.0003 | -0.022365 | 11417.5832 | 1.5707 | 4.8613 | 1.3636 | 1.0005 | 0.031705 | 0.99753 | -0.079208 | 13.5252 | -100.0799 | 79.9201 |  | 1000000000 | 39811052.16 |  | 27.7876 | -13.6824 | 11.1684 | -77.3209 | 0 | 0 | 0.00640815375432502+0.113027620846017i | 0.1132696741968i | 0.997863034810514-0.0565743108185444i | 0.165598641040946-0.0188379368076695i | 0.834401358959054+0.0188379368076695i | 0.997811934597062-0.0225271902640805i
[5 empty] | 6383.05 | 6.383 | 6.3073 | 1.4116 | 1 | 0.0034491 | 1.0003 | -0.022625 | 11550.4952 | 1.5707 | 4.9155 | 1.3659 | 1.0005 | 0.032074 | 0.99748 | -0.080128 | 13.4225 | -100.138 | 79.862 |  | 1000000000 | 40743327.3025 |  | 27.7833 | -13.5708 | 11.0709 | -77.3852 | 0 | 0 | 0.00655805243412699+0.114337643917148i | 0.1145882455119i | 0.997813025292145-0.0572314586442109i | 0.165573657927646-0.0190562739861913i | 0.834426342072354+0.0190562739861913i | 0.997770239659161-0.0227866524623261i
[5 empty] | 6456.5 | 6.4565 | 6.3781 | 1.4134 | 1 | 0.0034888 | 1.0003 | -0.022886 | 11683.4072 | 1.5707 | 4.9697 | 1.3682 | 1.0005 | 0.032443 | 0.99744 | -0.081048 | 13.3211 | -100.1967 | 79.8033 |  | 1000000000 | 41686392.25 |  | 27.7792 | -13.4621 | 10.9745 | -77.4472 | 0 | 0 | 0.00670967834196201+0.115647468197414i | 0.115906816827i | 0.997762438511506-0.0578885567358539i | 0.165548386943006-0.0192745780329023i | 0.834451613056994+0.0192745780329023i | 0.997728070370158-0.0230460187829407i
[5 empty] | 6531.7 | 6.5317 | 6.4506 | 1.4151 | 1 | 0.0035294 | 1.0003 | -0.023152 | 11819.4859 | 1.5707 | 5.0253 | 1.3705 | 1.0005 | 0.03282 | 0.99739 | -0.08199 | 13.2184 | -100.2574 | 79.7426 |  | 1000000000 | 42663104.89 |  | 27.775 | -13.3537 | 10.8768 | -77.5084 | 0 | 0 | 0.00686670601969097+0.11698829166981i | 0.1172568040686i | 0.997710048462237-0.0585612585490021i | 0.165522215663385-0.019498048611635i | 0.834477784336615+0.019498048611635i | 0.997684405222133-0.023311464244139i
[5 empty] | 6606.9 | 6.6069 | 6.5231 | 1.4169 | 1 | 0.00357 | 1.0003 | -0.023419 | 11955.5646 | 1.5707 | 5.0809 | 1.3727 | 1.0006 | 0.033198 | 0.99733 | -0.082932 | 13.1169 | -100.3187 | 79.6813 |  | 1000000000 | 43651127.61 |  | 27.771 | -13.2482 | 10.7803 | -77.5673 | 0 | 0 | 0.00702554364836205+0.118328901935107i | 0.1186067913102i | 0.997657053428195-0.0592339070196047i | 0.165495742725273-0.0197214836558512i | 0.834504257274727+0.0197214836558512i | 0.997640243449835-0.023576806929504i
[5 empty] | 6683.85 | 6.6839 | 6.5973 | 1.4186 | 1 | 0.0036116 | 1.0003 | -0.023691 | 12094.81 | 1.5707 | 5.1378 | 1.3749 | 1.0006 | 0.033584 | 0.99728 | -0.083895 | 13.0143 | -100.3819 | 79.6181 |  | 1000000000 | 44673850.8225 |  | 27.767 | -13.143 | 10.6825 | -77.6252 | 0 | 0 | 0.00718995095025698+0.119700486656683i | 0.1199881944783i | 0.997602198925753-0.0599221530211232i | 0.165468341508291-0.0199500811094472i | 0.834531658491709+0.0199500811094472i | 0.997594540204066-0.0238482168877606i
[5 empty] | 6760.8 | 6.7608 | 6.6715 | 1.4203 | 1 | 0.0036532 | 1.0003 | -0.023964 | 12234.0555 | 1.5707 | 5.1947 | 1.3771 | 1.0006 | 0.03397 | 0.99723 | -0.084859 | 12.9129 | -100.4458 | 79.5542 |  | 1000000000 | 45708416.64 |  | 27.7632 | -13.0407 | 10.5859 | -77.681 | 0 | 0 | 0.00735625280616203+0.121071842956884i | 0.1213695976464i | 0.997546711076826-0.0606103418715603i | 0.165440624532306-0.020178640492814i | 0.834559375467694+0.020178640492814i | 0.997548317607879-0.0241195167976398i
[5 empty] | 6839.55 | 6.8396 | 6.7474 | 1.422 | 1 | 0.0036958 | 1.0003 | -0.024243 | 12376.5581 | 1.5707 | 5.253 | 1.3793 | 1.0006 | 0.034366 | 0.99717 | -0.085845 | 12.8103 | -100.5116 | 79.4884 |  | 1000000000 | 46779444.2025 |  | 27.7594 | -12.9387 | 10.4881 | -77.7358 | 0 | 0 | 0.00752840598072202+0.122475038537791i | 0.1227833143389i | 0.997489269590344-0.0613145688504752i | 0.165411932336546-0.0204125064229652i | 0.834588067663454+0.0204125064229652i | 0.997500476418493-0.0243970476822274i
[5 empty] | 6918.3 | 6.9183 | 6.8234 | 1.4237 | 1 | 0.0037383 | 1.0003 | -0.024522 | 12519.0608 | 1.5707 | 5.3113 | 1.3814 | 1.0006 | 0.034761 | 0.99712 | -0.086831 | 12.709 | -100.5781 | 79.4219 |  | 1000000000 | 47862874.89 |  | 27.7557 | -12.8395 | 10.3913 | -77.7885 | 0 | 0 | 0.00770254270360404+0.123877989340753i | 0.1241970310314i | 0.997431164915961-0.0620187345835719i | 0.165382909549399-0.0206463315567922i | 0.834617090450601+0.0206463315567922i | 0.997452092017195-0.0246744607071066i
[5 empty] | 6998.9 | 6.9989 | 6.9012 | 1.4254 | 1 | 0.0037819 | 1.0003 | -0.024807 | 12664.9111 | 1.5707 | 5.371 | 1.3835 | 1.0006 | 0.035166 | 0.99706 | -0.08784 | 12.6064 | -100.6466 | 79.3534 |  | 1000000000 | 48984601.21 |  | 27.7521 | -12.7406 | 10.2934 | -77.8402 | 0 | 0 | 0.007882823886326+0.125313641955815i | 0.1256439588462i | 0.997371008575197-0.0627393784684492i | 0.165352862685612-0.0208856069926358i | 0.834647137314388+0.0208856069926358i | 0.997402008849134-0.0249582673194288i
[5 empty] | 7079.5 | 7.0795 | 6.9791 | 1.427 | 1 | 0.0038254 | 1.0003 | -0.025093 | 12810.7614 | 1.5707 | 5.4307 | 1.3856 | 1.0006 | 0.03557 | 0.997 | -0.088849 | 12.505 | -100.7157 | 79.2843 |  | 1000000000 | 50119320.25 |  | 27.7485 | -12.6445 | 10.1966 | -77.8898 | 0 | 0 | 0.00806518216530705+0.126749032214269i | 0.127090886661i | 0.99731015766974-0.0634599567065731i | 0.165322469639115-0.0211248387023782i | 0.834677530360885+0.0211248387023782i | 0.99735135743583-0.0252419476852581i
[5 empty] | 7161.95 | 7.162 | 7.0587 | 1.4286 | 1 | 0.00387 | 1.0003 | -0.025385 | 12959.9594 | 1.5707 | 5.4918 | 1.3877 | 1.0006 | 0.035984 | 0.99694 | -0.089881 | 12.4025 | -100.7869 | 79.2131 |  | 1000000000 | 51293527.8025 |  | 27.745 | -12.5488 | 10.0987 | -77.9384 | 0 | 0 | 0.00825387484541695+0.128217094183541i | 0.1285710255981i | 0.997247191481031-0.0641970055618731i | 0.165291020859097-0.0213695156972568i | 0.834708979140903+0.0213695156972568i | 0.997298955891706-0.0255320072328922i
[5 empty] | 7244.4 | 7.2444 | 7.1383 | 1.4302 | 1 | 0.0039145 | 1.0003 | -0.025677 | 13109.1574 | 1.5707 | 5.5529 | 1.3897 | 1.0007 | 0.036398 | 0.99688 | -0.090913 | 12.3012 | -100.8586 | 79.1414 |  | 1000000000 | 52481331.36 |  | 27.7416 | -12.4558 | 10.0018 | -77.985 | 0 | 0 | 0.00844474025372199+0.129684875253408i | 0.1300511645352i | 0.997183498639931-0.0649339841277339i | 0.165259209957713-0.021614145875568i | 0.834740790042287+0.021614145875568i | 0.997245960580559-0.0258219316977636i
[5 empty] | 7328.75 | 7.3288 | 7.2198 | 1.4318 | 1 | 0.0039601 | 1.0003 | -0.025976 | 13261.7936 | 1.5707 | 5.6155 | 1.3918 | 1.0007 | 0.036822 | 0.99681 | -0.091969 | 12.1988 | -100.9326 | 79.0674 |  | 1000000000 | 53710576.5625 |  | 27.7383 | -12.3633 | 9.9039 | -78.0305 | 0 | 0 | 0.00864225198831603+0.13118618622859i | 0.1315654121925i | 0.997117586168049-0.0656878722476931i | 0.165226291335281-0.0218643643714317i | 0.834773708664719+0.0218643643714317i | 0.997191130044851-0.0261183959065215i
[5 empty] | 7413.1 | 7.4131 | 7.3013 | 1.4334 | 1 | 0.0040057 | 1.0003 | -0.026275 | 13414.4298 | 1.5707 | 5.6781 | 1.3938 | 1.0007 | 0.037245 | 0.99675 | -0.093024 | 12.0975 | -101.007 | 78.993 |  | 1000000000 | 54954051.61 |  | 27.735 | -12.2733 | 9.807 | -78.074 | 0 | 0 | 0.00884203685222595+0.132687196400993i | 0.1330796598498i | 0.997050913345811-0.0664416850945178i | 0.165192993857962-0.0221145327334988i | 0.834807006142038+0.0221145327334988i | 0.997135679005687-0.0264147155580519i
[5 empty] | 7499.45 | 7.4994 | 7.3848 | 1.435 | 1 | 0.0040523 | 1.0004 | -0.026581 | 13570.685 | 1.5707 | 5.7422 | 1.3958 | 1.0007 | 0.037679 | 0.99668 | -0.094105 | 11.9951 | -101.0838 | 78.9162 |  | 1000000000 | 56241750.3025 |  | 27.7318 | -12.1838 | 9.7089 | -78.1164 | 0 | 0 | 0.00904891289724497+0.13422348143998i | 0.1346298114231i | 0.99698187215131-0.0672132925211269i | 0.165158514517126-0.0223705802399967i | 0.834841485482874+0.0223705802399967i | 0.997078270942182-0.0267179097511761i
[5 empty] | 7585.8 | 7.5858 | 7.4683 | 1.4365 | 1 | 0.004099 | 1.0004 | -0.026887 | 13726.9403 | 1.5707 | 5.8063 | 1.3977 | 1.0007 | 0.038112 | 0.99662 | -0.095185 | 11.8938 | -101.1611 | 78.8389 |  | 1000000000 | 57544361.64 |  | 27.7287 | -12.0968 | 9.6119 | -78.1569 | 0 | 0 | 0.00925817016742303+0.135759443944045i | 0.1361799629964i | 0.996912034317661-0.067984819232678i | 0.16512363830543-0.0226265739906742i | 0.83487636169457+0.0226265739906742i | 0.997020213636731-0.0270209490519775i
[5 empty] | 7674.15 | 7.6742 | 7.5537 | 1.438 | 1 | 0.0041467 | 1.0004 | -0.0272 | 13886.8147 | 1.5707 | 5.8719 | 1.3997 | 1.0007 | 0.038555 | 0.99655 | -0.09629 | 11.7914 | -101.2407 | 78.7593 |  | 1000000000 | 58892578.2225 |  | 27.7256 | -12.0103 | 9.5138 | -78.1963 | 0 | 0 | 0.00947473822938705+0.13733064404662i | 0.1377660184857i | 0.996839754506477-0.0687741311938293i | 0.165087543628436-0.0228884406744367i | 0.834912456371564+0.0228884406744367i | 0.996960140217049-0.0273308451083653i
[5 empty] | 7762.5 | 7.7625 | 7.6391 | 1.4395 | 1 | 0.0041945 | 1.0004 | -0.027513 | 14046.6891 | 1.5707 | 5.9376 | 1.4016 | 1.0008 | 0.038999 | 0.99648 | -0.097395 | 11.6901 | -101.3207 | 78.6793 |  | 1000000000 | 60256406.25 |  | 27.7226 | -11.9262 | 9.4168 | -78.2338 | 0 | 0 | 0.00969379802845904+0.138901498684143i | 0.139352073975i | 0.99676664094043-0.0695633566974979i | 0.165051033661924-0.0231502497806905i | 0.834948966338076+0.0231502497806905i | 0.996899388266068-0.0276405753824629i
[5 empty] | 7852.9 | 7.8529 | 7.7266 | 1.441 | 1 | 0.0042433 | 1.0004 | -0.027833 | 14210.2731 | 1.5707 | 6.0048 | 1.4035 | 1.0008 | 0.039452 | 0.9964 | -0.098526 | 11.5877 | -101.4032 | 78.5968 |  | 1000000000 | 61668038.41 |  | 27.7196 | -11.8428 | 9.3186 | -78.2702 | 0 | 0 | 0.00992051926644+0.14050844042393i | 0.1409749309782i | 0.996690968025073-0.0703708042103889i | 0.165013246788927-0.0234180734039883i | 0.834986753211073+0.0234180734039883i | 0.996836524955119-0.0279573188717098i
[5 empty] | 7943.3 | 7.9433 | 7.814 | 1.4425 | 1 | 0.0042922 | 1.0004 | -0.028153 | 14373.8571 | 1.5707 | 6.072 | 1.4054 | 1.0008 | 0.039906 | 0.99633 | -0.099657 | 11.4865 | -101.4862 | 78.5138 |  | 1000000000 | 63096014.89 |  | 27.7167 | -11.7617 | 9.2216 | -78.3047 | 0 | 0 | 0.01014984804138+0.142115012111656i | 0.1425977879814i | 0.996614422449478-0.0711781591079373i | 0.164975025326437-0.0236858353519427i | 0.835024974673563+0.0236858353519427i | 0.996772952500606-0.0282738849163509i
[5 empty] | 8035.8 | 8.0358 | 7.9036 | 1.4439 | 1 | 0.0043421 | 1.0004 | -0.028481 | 14541.2411 | 1.5707 | 6.1408 | 1.4072 | 1.0008 | 0.04037 | 0.99625 | -0.10081 | 11.3841 | -101.5715 | 78.4285 |  | 1000000000 | 64574081.64 |  | 27.7139 | -11.6812 | 9.1234 | -78.338 | 0 | 0 | 0.01038720261448+0.143758517141787i | 0.1442583440964i | 0.996535195535871-0.0720041719565199i | 0.16493546623092-0.0239597528569645i | 0.83506453376908+0.0239597528569645i | 0.996707169872716-0.0285976191003204i
[5 empty] | 8128.3 | 8.1283 | 7.9931 | 1.4454 | 1 | 0.0043921 | 1.0004 | -0.028808 | 14708.6252 | 1.5707 | 6.2096 | 1.4091 | 1.0008 | 0.040835 | 0.99618 | -0.10197 | 11.2829 | -101.6574 | 78.3426 |  | 1000000000 | 66069260.89 |  | 27.7111 | -11.603 | 9.0263 | -78.3695 | 0 | 0 | 0.0106272859914071+0.145401625765574i | 0.1459189002114i | 0.996455055204798-0.0728300855887128i | 0.164895452334765-0.0242336042942623i | 0.835104547665235+0.0242336042942623i | 0.996640646130399-0.0289211633554459i
[5 empty] | 8222.95 | 8.223 | 8.0847 | 1.4468 | 1 | 0.0044433 | 1.0004 | -0.029144 | 14879.8998 | 1.5707 | 6.2801 | 1.4109 | 1.0009 | 0.04131 | 0.9961 | -0.10315 | 11.1806 | -101.7458 | 78.2542 |  | 1000000000 | 67616906.7025 |  | 27.7083 | -11.5254 | 8.9281 | -78.3999 | 0 | 0 | 0.010875773674352+0.147082510502398i | 0.1476180530361i | 0.996372106780388-0.073675092244255i | 0.164854037720941-0.0245137517503997i | 0.835145962279059+0.0245137517503997i | 0.996571809735573-0.0292520290448837i
[5 empty] | 8270.275 | 8.2703 | 8.1305 | 1.4475 | 1 | 0.0044688 | 1.0004 | -0.029311 | 14965.5371 | 1.5707 | 6.3153 | 1.4118 | 1.0009 | 0.041547 | 0.99606 | -0.10374 | 11.1298 | -101.7901 | 78.2099 |  | 1000000000 | 68397448.5756 |  | 27.707 | -11.4875 | 8.8794 | -78.4144 | 0 | 0 | 0.011001088455972+0.147922793932269i | 0.14846762944845i | 0.996330274025355-0.0740975557893698i | 0.164833151924005-0.0246537989887115i | 0.835166848075995+0.0246537989887115i | 0.996537101060873-0.0294173857965594i
[5 empty] | 8317.6 | 8.3176 | 8.1764 | 1.4482 | 1 | 0.0044944 | 1.0004 | -0.029479 | 15051.1744 | 1.5707 | 6.3506 | 1.4127 | 1.0009 | 0.041784 | 0.99602 | -0.10434 | 11.0794 | -101.8346 | 78.1654 |  | 1000000000 | 69182469.76 |  | 27.7057 | -11.4502 | 8.831 | -78.4284 | 0 | 0 | 0.011127117077264+0.148762970594419i | 0.1493172058608i | 0.996288202265868-0.074519992609808i | 0.164812147153789-0.0247938284324032i | 0.835187852846211+0.0247938284324032i | 0.996502198861534-0.0295826914470641i
[5 empty] | 8366.05 | 8.366 | 8.2233 | 1.4489 | 1 | 0.0045206 | 1.0004 | -0.029651 | 15138.8474 | 1.5707 | 6.3866 | 1.4136 | 1.0009 | 0.042028 | 0.99597 | -0.10494 | 11.028 | -101.8803 | 78.1197 |  | 1000000000 | 69990792.6025 |  | 27.7044 | -11.4125 | 8.7817 | -78.4423 | 0 | 0 | 0.011256881024829+0.149623008522253i | 0.1501869782259i | 0.996244882810022-0.0749524436659032i | 0.164790519829195-0.0249371680870422i | 0.835209480170805+0.0249371680870422i | 0.996466266594495-0.0297518734797557i
[5 empty] | 8414.5 | 8.4145 | 8.2702 | 1.4496 | 1 | 0.0045468 | 1.0004 | -0.029822 | 15226.5205 | 1.5707 | 6.4227 | 1.4145 | 1.0009 | 0.042271 | 0.99593 | -0.10555 | 10.977 | -101.9261 | 78.0739 |  | 1000000000 | 70803810.25 |  | 27.703 | -11.3754 | 8.7327 | -78.4558 | 0 | 0 | 0.011387392960439+0.150482933259694i | 0.151056750591i | 0.996201312890282-0.0753848663888674i | 0.164768767839927-0.0250804888766157i | 0.835231232160073+0.0250804888766157i | 0.996430131696372-0.0299210013611488i
[5 empty] | 8462.95 | 8.463 | 8.3171 | 1.4503 | 1 | 0.004573 | 1.0004 | -0.029994 | 15314.1935 | 1.5707 | 6.4588 | 1.4153 | 1.0009 | 0.042514 | 0.99589 | -0.10615 | 10.9262 | -101.9719 | 78.0281 |  | 1000000000 | 71621522.7025 |  | 27.7017 | -11.3389 | 8.684 | -78.4688 | 0 | 0 | 0.01151865278536+0.151342744156207i | 0.1519265229561i | 0.996157492526425-0.0758172606154383i | 0.16474689120244-0.0252237906927012i | 0.83525310879756+0.0252237906927012i | 0.996393794271075-0.0300900747922764i
[5 empty] | 8511.4 | 8.5114 | 8.364 | 1.451 | 1 | 0.0045991 | 1.0005 | -0.030165 | 15401.8666 | 1.5707 | 6.4949 | 1.4162 | 1.0009 | 0.042757 | 0.99585 | -0.10676 | 10.8758 | -102.018 | 77.982 |  | 1000000000 | 72443929.96 |  | 27.7005 | -11.303 | 8.6355 | -78.4814 | 0 | 0 | 0.0116506604002961+0.15220244056134i | 0.1527962953212i | 0.996113421738324-0.0762496261823935i | 0.164724889933284-0.02536707342689i | 0.835275110066716+0.02536707342689i | 0.996357254423073-0.0302590934744193i
[5 empty] | 8560.95 | 8.561 | 8.412 | 1.4516 | 1 | 0.0046259 | 1.0005 | -0.030341 | 15491.5302 | 1.5707 | 6.5318 | 1.4171 | 1.0009 | 0.043005 | 0.9958 | -0.10738 | 10.8244 | -102.0651 | 77.9349 |  | 1000000000 | 73289864.9025 |  | 27.6992 | -11.2668 | 8.5862 | -78.4938 | 0 | 0 | 0.0117864384373429+0.153081536259764i | 0.1536858148401i | 0.996068091378735-0.076691778285497i | 0.164702260260443-0.0255135893766273i | 0.835297739739557+0.0255135893766273i | 0.996319675721925-0.0304318925873658i
[5 empty] | 8610.5 | 8.6105 | 8.46 | 1.4523 | 1 | 0.0046527 | 1.0005 | -0.030516 | 15581.1937 | 1.5707 | 6.5687 | 1.418 | 1.0009 | 0.043254 | 0.99576 | -0.108 | 10.7734 | -102.1124 | 77.8876 |  | 1000000000 | 74140710.25 |  | 27.6979 | -11.2312 | 8.5372 | -78.5057 | 0 | 0 | 0.011922998393354+0.1539605108332i | 0.154575334359i | 0.996022499137074-0.077133900067542i | 0.164679500267774-0.0256600851388667i | 0.835320499732226+0.0256600851388667i | 0.996281885524987-0.0306046338059187i
[5 empty] | 8660.05 | 8.6601 | 8.5081 | 1.453 | 1 | 0.0046795 | 1.0005 | -0.030692 | 15670.8573 | 1.5707 | 6.6057 | 1.4188 | 1.0009 | 0.043503 | 0.99572 | -0.10862 | 10.7227 | -102.1598 | 77.8402 |  | 1000000000 | 74996466.0025 |  | 27.6967 | -11.1961 | 8.4885 | -78.5173 | 0 | 0 | 0.012060340160275+0.154839363586163i | 0.1554648538779i | 0.995976645034972-0.0775759913539496i | 0.164656609973287-0.0258065605976938i | 0.835343390026713+0.0258065605976938i | 0.996243883945811-0.0307773168113622i
[5 empty] | 8709.6 | 8.7096 | 8.5561 | 1.4537 | 1 | 0.0047062 | 1.0005 | -0.030867 | 15760.5209 | 1.5707 | 6.6426 | 1.4197 | 1.001 | 0.043751 | 0.99567 | -0.10924 | 10.6722 | -102.2074 | 77.7926 |  | 1000000000 | 75857132.16 |  | 27.6955 | -11.1616 | 8.4401 | -78.5284 | 0 | 0 | 0.012198463629435+0.155718093823265i | 0.1563543733968i | 0.995930529094186-0.0780180519701706i | 0.164633589395094-0.0259530156372108i | 0.835366410604906+0.0259530156372108i | 0.996205671098557-0.0309499412852584i
[5 empty] | 8760.325 | 8.7603 | 8.6052 | 1.4543 | 1 | 0.0047336 | 1.0005 | -0.031047 | 15852.3107 | 1.5707 | 6.6804 | 1.4205 | 1.001 | 0.044006 | 0.99563 | -0.10987 | 10.6209 | -102.2561 | 77.7439 |  | 1000000000 | 76743294.1056 |  | 27.6942 | -11.1268 | 8.3908 | -78.5393 | 0 | 0 | 0.01234067209171+0.156617534126116i | 0.15726498646635i | 0.995883048383611-0.0784705634038288i | 0.164609887984715-0.0261029223543527i | 0.835390112015285+0.0261029223543527i | 0.996166333371484-0.0311265983137951i
[5 empty] | 8811.05 | 8.811 | 8.6544 | 1.455 | 1 | 0.004761 | 1.0005 | -0.031227 | 15944.1005 | 1.5707 | 6.7182 | 1.4214 | 1.001 | 0.04426 | 0.99558 | -0.1105 | 10.5699 | -102.305 | 77.695 |  | 1000000000 | 77634602.1025 |  | 27.693 | -11.0926 | 8.3418 | -78.5498 | 0 | 0 | 0.012483699537006+0.157516844559186i | 0.1581755995359i | 0.995835293315487-0.0789230423253282i | 0.164586050077166-0.026252807426531i | 0.835413949922834+0.026252807426531i | 0.996126774481808-0.0313031933274491i
[5 empty] | 8861.775 | 8.8618 | 8.7035 | 1.4556 | 1 | 0.0047885 | 1.0005 | -0.031406 | 16035.8903 | 1.5707 | 6.756 | 1.4222 | 1.001 | 0.044515 | 0.99553 | -0.11114 | 10.5191 | -102.354 | 77.646 |  | 1000000000 | 78531056.1506 |  | 27.6918 | -11.0589 | 8.293 | -78.5599 | 0 | 0 | 0.012627545846723+0.158416024376751i | 0.15908621260545i | 0.995787263913554-0.079375488547462i | 0.164562075692213-0.0264026707294585i | 0.835437924307787+0.0264026707294585i | 0.996086994553971-0.0314797259855005i
[5 empty] | 8912.5 | 8.9125 | 8.7527 | 1.4563 | 1 | 0.0048159 | 1.0005 | -0.031586 | 16127.6801 | 1.5707 | 6.7939 | 1.4231 | 1.001 | 0.044769 | 0.99549 | -0.11177 | 10.4687 | -102.4031 | 77.5969 |  | 1000000000 | 79432656.25 |  | 27.6906 | -11.0257 | 8.2445 | -78.5695 | 0 | 0 | 0.012772210901581+0.159315072833197i | 0.159996825675i | 0.995738960201699-0.0798279018830353i | 0.164537964849737-0.0265525121388662i | 0.835462035150263+0.0265525121388662i | 0.996046993713082-0.0316561959475406i
[5 empty] | 8964.4 | 8.9644 | 8.803 | 1.457 | 1 | 0.0048439 | 1.0005 | -0.03177 | 16221.5961 | 1.5707 | 6.8326 | 1.4239 | 1.001 | 0.04503 | 0.99544 | -0.11242 | 10.4173 | -102.4534 | 77.5466 |  | 1000000000 | 80360467.36 |  | 27.6895 | -10.9924 | 8.1952 | -78.5789 | 0 | 0 | 0.012921074283111+0.16023481021798i | 0.1609285322952i | 0.995689253687174-0.0802907607422229i | 0.164513154286148-0.0267058017029967i | 0.835486845713852+0.0267058017029967i | 0.996005837770879-0.0318366884350041i
[5 empty] | 9016.3 | 9.0163 | 8.8533 | 1.4576 | 1 | 0.004872 | 1.0005 | -0.031954 | 16315.5121 | 1.5707 | 6.8713 | 1.4247 | 1.001 | 0.04529 | 0.99539 | -0.11307 | 10.3663 | -102.5039 | 77.4961 |  | 1000000000 | 81293665.69 |  | 27.6883 | -10.9596 | 8.1462 | -78.588 | 0 | 0 | 0.013070794525315+0.161154408506583i | 0.1618602389154i | 0.995639260058266-0.0807535847772148i | 0.164488200912448-0.0268590680844305i | 0.835511799087552+0.0268590680844305i | 0.995964450829671-0.0320171145682449i
[5 empty] | 9068.2 | 9.0682 | 8.9036 | 1.4582 | 1 | 0.0049 | 1.0005 | -0.032138 | 16409.4281 | 1.5707 | 6.91 | 1.4256 | 1.001 | 0.04555 | 0.99534 | -0.11371 | 10.3155 | -102.5545 | 77.4455 |  | 1000000000 | 82232251.24 |  | 27.6871 | -10.9273 | 8.0974 | -78.5965 | 0 | 0 | 0.013221371498224+0.162073866900725i | 0.1627919455356i | 0.995588979341008-0.0812163737875637i | 0.164463104750296-0.0270123111501208i | 0.835536895249704+0.0270123111501208i | 0.995922833025607-0.0321974739836685i
[5 empty] | 9120.1 | 9.1201 | 8.9539 | 1.4589 | 1 | 0.004928 | 1.0005 | -0.032321 | 16503.3442 | 1.5707 | 6.9487 | 1.4264 | 1.0011 | 0.045811 | 0.99529 | -0.11436 | 10.2651 | -102.6052 | 77.3948 |  | 1000000000 | 83176224.01 |  | 27.686 | -10.8955 | 8.049 | -78.6047 | 0 | 0 | 0.013372805071126+0.162993184602244i | 0.1637236521558i | 0.995538411561569-0.0816791275728469i | 0.164437865821479-0.0271655307670407i | 0.835562134178521+0.0271655307670407i | 0.995880984495563-0.0323777663180281i
[5 empty] | 9173.2 | 9.1732 | 9.0054 | 1.4595 | 1 | 0.0049567 | 1.0005 | -0.032509 | 16599.4317 | 1.5707 | 6.9883 | 1.4272 | 1.0011 | 0.046077 | 0.99524 | -0.11503 | 10.2138 | -102.6572 | 77.3428 |  | 1000000000 | 84147598.24 |  | 27.6849 | -10.8636 | 7.9997 | -78.6127 | 0 | 0 | 0.013528626398842+0.163933611762339i | 0.1646769011256i | 0.995486377517548-0.0821525442024418i | 0.164411895600193-0.0273222686270565i | 0.835588104399807+0.0273222686270565i | 0.995837929723246-0.0325621574572964i
[5 empty] | 9226.3 | 9.2263 | 9.0569 | 1.4602 | 1 | 0.0049854 | 1.0005 | -0.032697 | 16695.5192 | 1.5707 | 7.028 | 1.428 | 1.0011 | 0.046343 | 0.99519 | -0.11569 | 10.1627 | -102.7092 | 77.2908 |  | 1000000000 | 85124611.69 |  | 27.6837 | -10.8321 | 7.9506 | -78.6202 | 0 | 0 | 0.013685344116849+0.164873889958661i | 0.1656301500954i | 0.995434043039245-0.0826259235348545i | 0.164385775980525-0.0274789816597768i | 0.835614224019475+0.0274789816597768i | 0.99579463372437-0.0327464776094792i
[5 empty] | 9279.4 | 9.2794 | 9.1084 | 1.4608 | 1 | 0.0050141 | 1.0005 | -0.032885 | 16791.6067 | 1.5707 | 7.0676 | 1.4288 | 1.0011 | 0.04661 | 0.99514 | -0.11635 | 10.112 | -102.7614 | 77.2386 |  | 1000000000 | 86107264.36 |  | 27.6826 | -10.8012 | 7.9019 | -78.6274 | 0 | 0 | 0.0138429580827381+0.165814018336795i | 0.1665833990652i | 0.99538140815518-0.0830992653554874i | 0.16435950698621-0.0276356697227992i | 0.83564049301379+0.0276356697227992i | 0.995751096647867-0.0329307263866896i
[5 empty] | 9332.5 | 9.3325 | 9.1599 | 1.4614 | 1 | 0.0050428 | 1.0005 | -0.033074 | 16887.6942 | 1.5707 | 7.1072 | 1.4296 | 1.0011 | 0.046876 | 0.99509 | -0.11701 | 10.0615 | -102.8137 | 77.1863 |  | 1000000000 | 87095556.25 |  | 27.6815 | -10.7708 | 7.8534 | -78.6341 | 0 | 0 | 0.014001468153288+0.166753996042462i | 0.167536648035i | 0.995328472894035-0.0835725694497777i | 0.164333088641119-0.0277923326737437i | 0.835666911358881+0.0277923326737437i | 0.995707318643454-0.0331149034014294i
[5 empty] | 9386.85 | 9.3869 | 9.2126 | 1.462 | 1 | 0.0050722 | 1.0006 | -0.033266 | 16986.0436 | 1.5707 | 7.1478 | 1.4304 | 1.0011 | 0.047148 | 0.99504 | -0.11769 | 10.0102 | -102.8674 | 77.1326 |  | 1000000000 | 88112952.9225 |  | 27.6804 | -10.7403 | 7.8041 | -78.6406 | 0 | 0 | 0.014164637473242+0.167715944357522i | 0.1685123369523i | 0.995273980474181-0.0840569760613522i | 0.16430589375446-0.0279526573929203i | 0.83569410624554+0.0279526573929203i | 0.99566226073846-0.0333033413129102i
[5 empty] | 9441.2 | 9.4412 | 9.2653 | 1.4627 | 1 | 0.0051015 | 1.0006 | -0.033458 | 17084.393 | 1.5707 | 7.1884 | 1.4312 | 1.0011 | 0.047421 | 0.99499 | -0.11837 | 9.9592 | -102.9211 | 77.0789 |  | 1000000000 | 89136257.44 |  | 27.6793 | -10.7102 | 7.7551 | -78.6466 | 0 | 0 | 0.01432874527769+0.168677733012238i | 0.1694880258696i | 0.995219173430072-0.0845413426946998i | 0.164278542453718-0.0281129555020397i | 0.835721457546282+0.0281129555020397i | 0.995616950748829-0.0334917032232934i
[5 empty] | 9495.55 | 9.4955 | 9.318 | 1.4633 | 1 | 0.0051309 | 1.0006 | -0.033651 | 17182.7425 | 1.5707 | 7.229 | 1.432 | 1.0011 | 0.047694 | 0.99494 | -0.11905 | 9.9084 | -102.975 | 77.025 |  | 1000000000 | 90165469.8025 |  | 27.6783 | -10.6807 | 7.7063 | -78.6523 | 0 | 0 | 0.014493791410409+0.169639361091017i | 0.1704637147869i | 0.995164051792996-0.0850256691198357i | 0.164251034764932-0.0282732268485028i | 0.835748965235068+0.0282732268485028i | 0.995571388837657-0.0336799887183456i
[5 empty] | 9549.9 | 9.5499 | 9.3708 | 1.4639 | 1 | 0.0051603 | 1.0006 | -0.033843 | 17281.0919 | 1.5707 | 7.2696 | 1.4328 | 1.0012 | 0.047966 | 0.99488 | -0.11973 | 9.8579 | -103.0289 | 76.9711 |  | 1000000000 | 91200590.01 |  | 27.6772 | -10.6516 | 7.6578 | -78.6576 | 0 | 0 | 0.014659775714277+0.17060082767842i | 0.1714394037042i | 0.995108615594424-0.0855099551067667i | 0.164223370714287-0.0284334712797367i | 0.835776629285713+0.0284334712797367i | 0.995525575168893-0.0338681973842696i
[5 empty] | 9605.525 | 9.6055 | 9.4247 | 1.4645 | 1 | 0.0051903 | 1.0006 | -0.03404 | 17381.7486 | 1.5707 | 7.3111 | 1.4336 | 1.0012 | 0.048245 | 0.99483 | -0.12042 | 9.8066 | -103.0842 | 76.9158 |  | 1000000000 | 92266110.5256 |  | 27.6761 | -10.6224 | 7.6085 | -78.6626 | 0 | 0 | 0.014830625131485+0.171584681196135i | 0.17243798136795i | 0.995051553230641-0.0860055598762737i | 0.164194895811419-0.0285974468660225i | 0.835805104188581+0.0285974468660225i | 0.99547842624058-0.0340607412637474i
[5 empty] | 9661.15 | 9.6611 | 9.4787 | 1.4651 | 1 | 0.0052204 | 1.0006 | -0.034237 | 17482.4052 | 1.5707 | 7.3527 | 1.4344 | 1.0012 | 0.048524 | 0.99477 | -0.12112 | 9.7555 | -103.1397 | 76.8603 |  | 1000000000 | 93337819.3225 |  | 27.6751 | -10.5937 | 7.5594 | -78.6672 | 0 | 0 | 0.015002456917494+0.172568363616938i | 0.1734365590317i | 0.99499416144088-0.0865011218006921i | 0.164166257180418-0.0287613939361563i | 0.835833742819582+0.0287613939361563i | 0.995431013954375-0.0342532037914976i
[5 empty] | 9716.775 | 9.7168 | 9.5327 | 1.4657 | 1 | 0.0052504 | 1.0006 | -0.034434 | 17583.0618 | 1.5707 | 7.3942 | 1.4351 | 1.0012 | 0.048803 | 0.99472 | -0.12181 | 9.7047 | -103.1952 | 76.8048 |  | 1000000000 | 94415716.4006 |  | 27.674 | -10.5655 | 7.5106 | -78.6714 | 0 | 0 | 0.015175270900963+0.173551873959943i | 0.17443513669545i | 0.994936440259458-0.0869966406335773i | 0.164137454849839-0.0289253123266572i | 0.835862545150161+0.0289253123266572i | 0.995383338488821-0.034445584525345i
[5 empty] | 9772.4 | 9.7724 | 9.5866 | 1.4663 | 1 | 0.0052805 | 1.0006 | -0.034631 | 17683.7184 | 1.5707 | 7.4358 | 1.4359 | 1.0012 | 0.049082 | 0.99466 | -0.1225 | 9.6542 | -103.2509 | 76.7491 |  | 1000000000 | 95499801.76 |  | 27.673 | -10.5378 | 7.4622 | -78.6752 | 0 | 0 | 0.0153490669095671+0.174535211244435i | 0.1754337143592i | 0.994878389720887-0.0874921161284879i | 0.164108488848405-0.0290892018740725i | 0.835891511151595+0.0290892018740725i | 0.995335400023399-0.0346378830236026i
[5 empty] | 9829.3 | 9.8293 | 9.6418 | 1.4669 | 1 | 0.0053113 | 1.0006 | -0.034833 | 17786.6822 | 1.5707 | 7.4783 | 1.4367 | 1.0012 | 0.049367 | 0.9946 | -0.12321 | 9.6029 | -103.3079 | 76.6921 |  | 1000000000 | 96615138.49 |  | 27.672 | -10.51 | 7.4128 | -78.6788 | 0 | 0 | 0.0155278624234571+0.175540907868998i | 0.1764551807694i | 0.994818667854265-0.0879989034935146i | 0.16407868959609-0.0292568179781663i | 0.83592131040391+0.0292568179781663i | 0.995286090820382-0.0348345037181342i
[5 empty] | 9886.2 | 9.8862 | 9.6971 | 1.4675 | 1 | 0.005342 | 1.0006 | -0.035034 | 17889.6461 | 1.5707 | 7.5208 | 1.4374 | 1.0012 | 0.049653 | 0.99455 | -0.12392 | 9.5518 | -103.365 | 76.635 |  | 1000000000 | 97736950.44 |  | 27.671 | -10.4826 | 7.3638 | -78.6819 | 0 | 0 | 0.0157076851292119+0.176546421335312i | 0.1774766471796i | 0.994758601432522-0.0885056449895421i | 0.164048719145131-0.0294244035558853i | 0.835951280854869+0.0294244035558853i | 0.995236506805592-0.0350310374306148i
[5 empty] | 9943.1 | 9.9431 | 9.7523 | 1.4681 | 1 | 0.0053727 | 1.0006 | -0.035236 | 17992.6099 | 1.5707 | 7.5633 | 1.4382 | 1.0012 | 0.049938 | 0.99449 | -0.12463 | 9.5011 | -103.4222 | 76.5778 |  | 1000000000 | 98865237.61 |  | 27.67 | -10.4558 | 7.315 | -78.6847 | 0 | 0 | 0.015888534839206+0.177551750594232i | 0.1784981135898i | 0.994698190493246-0.0890123403529006i | 0.164018577526799-0.029591958432372i | 0.835981422473201+0.029591958432372i | 0.995186648174161-0.0352274836898848i
[5 empty] | 10000 | 10 | 9.8075 | 1.4687 | 1 | 0.0054035 | 1.0006 | -0.035437 | 18095.5737 | 1.5707 | 7.6058 | 1.4389 | 1.0013 | 0.050223 | 0.99443 | -0.12534 | 9.4506 | -103.4796 | 76.5204 |  | 1000000000 | 100000000 |  | 27.669 | -10.4294 | 7.2666 | -78.687 | 0 | 0 | 0.016070411364743+0.178556894596802i | 0.17951958i | 0.994637435074224-0.0895189893199561i | 0.163988264772543-0.0297594824328003i | 0.836011735227457+0.0297594824328003i | 0.995136515122236-0.0354238420253286i
[5 empty] | 10058.25 | 10.0582 | 9.864 | 1.4692 | 1 | 0.005435 | 1.0006 | -0.035643 | 18200.9804 | 1.5707 | 7.6494 | 1.4397 | 1.0013 | 0.050515 | 0.99437 | -0.12607 | 9.3992 | -103.5383 | 76.4617 |  | 1000000000 | 101168393.0625 |  | 27.668 | -10.4029 | 7.2172 | -78.6891 | 0 | 0 | 0.016257666512171+0.179585693483422i | 0.1805652815535i | 0.994574881385557-0.090037610620921i | 0.163957055581305-0.0299309489139037i | 0.836042944418695+0.0299309489139037i | 0.995084908563647-0.0356247675577526i
[5 empty] | 10116.5 | 10.1165 | 9.9206 | 1.4698 | 1 | 0.0054664 | 1.0006 | -0.03585 | 18306.3871 | 1.5707 | 7.6929 | 1.4404 | 1.0013 | 0.050807 | 0.99431 | -0.12679 | 9.3481 | -103.5972 | 76.4028 |  | 1000000000 | 102343572.25 |  | 27.667 | -10.3769 | 7.1682 | -78.6908 | 0 | 0 | 0.016445997373617+0.180614295994587i | 0.181610983107i | 0.994511966757948-0.0905561827388352i | 0.163925667104397-0.0301023826657645i | 0.836074332895603+0.0301023826657645i | 0.995033014827645-0.0358255999483615i
[5 empty] | 10174.75 | 10.1747 | 9.9771 | 1.4704 | 1 | 0.0054979 | 1.0007 | -0.036056 | 18411.7938 | 1.5707 | 7.7365 | 1.4412 | 1.0013 | 0.051099 | 0.99425 | -0.12752 | 9.2973 | -103.6562 | 76.3438 |  | 1000000000 | 103525537.5625 |  | 27.6661 | -10.3514 | 7.1194 | -78.6921 | 0 | 0 | 0.016635403743141+0.18164270100553i | 0.1826566846605i | 0.994448691232655-0.0910747053909407i | 0.163894099376143-0.0302737835009217i | 0.836105900623857+0.0302737835009217i | 0.994980834127974-0.0360263386940356i
[5 empty] | 10233 | 10.233 | 10.0337 | 1.471 | 1 | 0.0055294 | 1.0007 | -0.036262 | 18517.2006 | 1.5707 | 7.78 | 1.4419 | 1.0013 | 0.051391 | 0.99419 | -0.12825 | 9.2468 | -103.7153 | 76.2847 |  | 1000000000 | 104714289 |  | 27.6651 | -10.3263 | 7.0709 | -78.693 | 0 | 0 | 0.0168258854136299+0.182670907391698i | 0.183702386214i | 0.994385054851163-0.0915931782945321i | 0.163862352431062-0.0304451512319497i | 0.836137647568938+0.0304451512319497i | 0.994928366679484-0.0362269832922649i
[5 empty] | 10292.5 | 10.2925 | 10.0914 | 1.4715 | 1 | 0.0055615 | 1.0007 | -0.036473 | 18624.8692 | 1.5707 | 7.8245 | 1.4426 | 1.0013 | 0.05169 | 0.99413 | -0.12899 | 9.1955 | -103.7758 | 76.2242 |  | 1000000000 | 105935556.25 |  | 27.6641 | -10.3012 | 7.0217 | -78.6936 | 0 | 0 | 0.01702156461827+0.183720972059494i | 0.184770527715i | 0.994319680370644-0.0921227255708496i | 0.163829739230288-0.0306201620099157i | 0.836170260769712+0.0306201620099157i | 0.994874477499686-0.0364318358470781i
[5 empty] | 10352 | 10.352 | 10.1492 | 1.4721 | 1 | 0.0055937 | 1.0007 | -0.036683 | 18732.5379 | 1.5707 | 7.869 | 1.4434 | 1.0014 | 0.051988 | 0.99406 | -0.12973 | 9.1445 | -103.8363 | 76.1637 |  | 1000000000 | 107163904 |  | 27.6632 | -10.2766 | 6.9727 | -78.6938 | 0 | 0 | 0.017218365328719+0.184770827115228i | 0.185838669216i | 0.994253929468625-0.0926522203444436i | 0.16379693911188-0.030795137852538i | 0.83620306088812+0.030795137852538i | 0.994820289588887-0.0366365891125223i
[5 empty] | 10411.5 | 10.4115 | 10.207 | 1.4727 | 1 | 0.0056258 | 1.0007 | -0.036894 | 18840.2065 | 1.5707 | 7.9135 | 1.4441 | 1.0014 | 0.052286 | 0.994 | -0.13047 | 9.0938 | -103.897 | 76.103 |  | 1000000000 | 108399332.25 |  | 27.6623 | -10.2524 | 6.924 | -78.6937 | 0 | 0 | 0.017416287320443+0.185820471361091i | 0.186906810717i | 0.994187802190077-0.0931816623141326i | 0.16376395211326-0.0309700785601818i | 0.83623604788674+0.0309700785601818i | 0.994765803179634-0.0368412425550307i
[5 empty] | 10471 | 10.471 | 10.2647 | 1.4732 | 1 | 0.005658 | 1.0007 | -0.037105 | 18947.8752 | 1.5707 | 7.958 | 1.4448 | 1.0014 | 0.052584 | 0.99394 | -0.13121 | 9.0434 | -103.9577 | 76.0423 |  | 1000000000 | 109641841 |  | 27.6613 | -10.2287 | 6.8756 | -78.6931 | 0 | 0 | 0.017615330367627+0.186869903599518i | 0.187974952218i | 0.994121298580247-0.0937110511787655i | 0.163730778272062-0.031144983933253i | 0.836269221727938+0.031144983933253i | 0.994711018505673-0.0370457956417146i
[5 empty] | 10532 | 10.532 | 10.324 | 1.4738 | 1 | 0.0056909 | 1.0007 | -0.037321 | 19058.2582 | 1.5707 | 8.0037 | 1.4455 | 1.0014 | 0.05289 | 0.99387 | -0.13197 | 8.992 | -104.0201 | 75.9799 |  | 1000000000 | 110923024 |  | 27.6604 | -10.2048 | 6.8263 | -78.6923 | 0 | 0 | 0.01782055487357+0.187945570767543i | 0.189070021656i | 0.994052727774566-0.0942537305358397i | 0.163696574187738-0.0313242617945905i | 0.836303425812262+0.0313242617945905i | 0.994654543313033-0.0372554007890798i
[5 empty] | 10593 | 10.593 | 10.3832 | 1.4743 | 1 | 0.0057239 | 1.0007 | -0.037537 | 19168.6412 | 1.5707 | 8.0493 | 1.4462 | 1.0014 | 0.053196 | 0.9938 | -0.13273 | 8.9408 | -104.0826 | 75.9174 |  | 1000000000 | 112211649 |  | 27.6595 | -10.1815 | 6.7773 | -78.691 | 0 | 0 | 0.018026957186468+0.189021012555571i | 0.190165091094i | 0.993983761520859-0.0947963534356426i | 0.163662173802255-0.0315035020925952i | 0.836337826197745+0.0315035020925952i | 0.994597755128974-0.0374648993247707i
[5 empty] | 10654 | 10.654 | 10.4425 | 1.4749 | 1 | 0.0057569 | 1.0007 | -0.037753 | 19279.0242 | 1.5707 | 8.0949 | 1.4469 | 1.0014 | 0.053502 | 0.99374 | -0.13349 | 8.89 | -104.1451 | 75.8549 |  | 1000000000 | 113507716 |  | 27.6586 | -10.1586 | 6.7285 | -78.6894 | 0 | 0 | 0.018234537058809+0.190096227673957i | 0.191260160532i | 0.993914399868716-0.0953389195538093i | 0.163627577156865-0.0316827046123262i | 0.836372422843135+0.0316827046123262i | 0.994540654209275-0.0376742906768124i
[5 empty] | 10715 | 10.715 | 10.5017 | 1.4754 | 1 | 0.0057898 | 1.0007 | -0.037969 | 19389.4072 | 1.5707 | 8.1406 | 1.4476 | 1.0014 | 0.053807 | 0.99367 | -0.13425 | 8.8395 | -104.2078 | 75.7922 |  | 1000000000 | 114811225 |  | 27.6577 | -10.1361 | 6.68 | -78.6874 | 0 | 0 | 0.018443294241667+0.191171214833327i | 0.19235522997i | 0.993844642868002-0.0958814285660101i | 0.163592784293055-0.0318618691388878i | 0.836407215706945+0.0318618691388878i | 0.994483240811025-0.0378835742739932i
[5 empty] | 10777.5 | 10.7775 | 10.5624 | 1.476 | 1 | 0.0058236 | 1.0007 | -0.03819 | 19502.5045 | 1.5707 | 8.1873 | 1.4484 | 1.0015 | 0.054121 | 0.9936 | -0.13503 | 8.788 | -104.2721 | 75.7279 |  | 1000000000 | 116154506.25 |  | 27.6568 | -10.1136 | 6.6306 | -78.6851 | 0 | 0 | 0.018658405627943+0.192272398318918i | 0.193477227345i | 0.993772760533034-0.0964372183950732i | 0.163556932395343-0.0320453997198197i | 0.836443067604657+0.0320453997198197i | 0.994424091779243-0.0380978918306323i
[5 empty] | 10840 | 10.84 | 10.6231 | 1.4765 | 1 | 0.0058574 | 1.0007 | -0.038411 | 19615.6019 | 1.5707 | 8.2341 | 1.449 | 1.0015 | 0.054434 | 0.99353 | -0.13581 | 8.7368 | -104.3365 | 75.6635 |  | 1000000000 | 117505600 |  | 27.6559 | -10.0915 | 6.5815 | -78.6824 | 0 | 0 | 0.018874752403539+0.19337333975702i | 0.19459922472i | 0.993700463273973-0.0969929475859784i | 0.16352087459941-0.0322288899595033i | 0.83647912540059+0.0322288899595033i | 0.994364615262791-0.0383120950562644i
[5 empty] | 10902.5 | 10.9025 | 10.6838 | 1.4771 | 1 | 0.0058911 | 1.0007 | -0.038632 | 19728.6992 | 1.5707 | 8.2809 | 1.4497 | 1.0015 | 0.054747 | 0.99346 | -0.13659 | 8.6859 | -104.401 | 75.599 |  | 1000000000 | 118864506.25 |  | 27.655 | -10.0698 | 6.5327 | -78.6793 | 0 | 0 | 0.019092334296103+0.194474037761684i | 0.195721222095i | 0.993627751145399-0.0975486157900439i | 0.16348461095065-0.0324123396269473i | 0.83651538904935+0.0324123396269473i | 0.994304811542465-0.0385261833390144i
[5 empty] | 10965 | 10.965 | 10.7445 | 1.4776 | 1 | 0.0059249 | 1.0008 | -0.038854 | 19841.7965 | 1.5707 | 8.3277 | 1.4504 | 1.0015 | 0.05506 | 0.99339 | -0.13737 | 8.6352 | -104.4655 | 75.5345 |  | 1000000000 | 120231225 |  | 27.6541 | -10.0486 | 6.4842 | -78.6759 | 0 | 0 | 0.019311151031726+0.195574490947264i | 0.19684321947i | 0.993554624202185-0.0981042226586277i | 0.163448141494712-0.0325957484912107i | 0.836551858505288+0.0325957484912107i | 0.99424468090049-0.0387401560678638i
[5 empty] | 11028.75 | 11.0288 | 10.8064 | 1.4781 | 1 | 0.0059594 | 1.0008 | -0.039079 | 19957.1558 | 1.5707 | 8.3754 | 1.4511 | 1.0015 | 0.05538 | 0.99332 | -0.13816 | 8.5839 | -104.5315 | 75.4685 |  | 1000000000 | 121633326.5625 |  | 27.6533 | -10.0275 | 6.435 | -78.672 | 0 | 0 | 0.0195356159516969+0.19669669954725i | 0.1979876567925i | 0.993479607435311-0.0986708781152509i | 0.163410730674717-0.032782783257875i | 0.836589269325283+0.032782783257875i | 0.994183011145175-0.0389582885748936i
[5 empty] | 11092.5 | 11.0925 | 10.8684 | 1.4787 | 1 | 0.0059938 | 1.0008 | -0.039305 | 20072.5151 | 1.5707 | 8.4231 | 1.4518 | 1.0016 | 0.055699 | 0.99325 | -0.13895 | 8.5328 | -104.5976 | 75.4024 |  | 1000000000 | 123043556.25 |  | 27.6524 | -10.0068 | 6.3861 | -78.6679 | 0 | 0 | 0.019761365021798+0.197818650526361i | 0.199132094115i | 0.993404159211621-0.0992374690258904i | 0.1633731058297-0.0329697750877268i | 0.8366268941703+0.0329697750877268i | 0.99412100185825-0.0391762995782687i
[5 empty] | 11156.25 | 11.1562 | 10.9303 | 1.4792 | 1 | 0.0060283 | 1.0008 | -0.039531 | 20187.8744 | 1.5707 | 8.4708 | 1.4525 | 1.0016 | 0.056019 | 0.99318 | -0.13975 | 8.4821 | -104.6637 | 75.3363 |  | 1000000000 | 124461914.0625 |  | 27.6515 | -9.9865 | 6.3374 | -78.6634 | 0 | 0 | 0.019988397946357+0.198940342415138i | 0.2002765314375i | 0.993328279590367-0.0998039950207284i | 0.16333526700894-0.0331567237358563i | 0.83666473299106+0.0331567237358563i | 0.994058653343808-0.0393941884323576i
[5 empty] | 11220 | 11.22 | 10.9923 | 1.4797 | 1 | 0.0060627 | 1.0008 | -0.039756 | 20303.2337 | 1.5707 | 8.5186 | 1.4531 | 1.0016 | 0.056338 | 0.9931 | -0.14054 | 8.4316 | -104.7299 | 75.2701 |  | 1000000000 | 125888400 |  | 27.6507 | -9.9666 | 6.289 | -78.6585 | 0 | 0 | 0.020216714428021+0.200061773744458i | 0.20142096876i | 0.993251968631123-0.100370455730008i | 0.163297214261997-0.0333436289574097i | 0.836702785738003+0.0333436289574097i | 0.993995965907479-0.0396119544924753i
[5 empty] | 11285.5 | 11.2855 | 11.0559 | 1.4802 | 1 | 0.0060981 | 1.0008 | -0.039988 | 20421.7597 | 1.5707 | 8.5676 | 1.4538 | 1.0016 | 0.056666 | 0.99303 | -0.14136 | 8.38 | -104.7981 | 75.2019 |  | 1000000000 | 127362510.25 |  | 27.6498 | -9.9467 | 6.2396 | -78.6532 | 0 | 0 | 0.020452634999697+0.201213716532854i | 0.202596822009i | 0.993173113662738-0.100952397954142i | 0.163257894166717-0.0335356194221423i | 0.836742105833283+0.0335356194221423i | 0.993931204957236-0.0398355698713678i
[5 empty] | 11351 | 11.351 | 11.1195 | 1.4807 | 1 | 0.0061335 | 1.0008 | -0.04022 | 20540.2857 | 1.5707 | 8.6167 | 1.4545 | 1.0016 | 0.056995 | 0.99295 | -0.14217 | 8.3287 | -104.8663 | 75.1337 |  | 1000000000 | 128845201 |  | 27.649 | -9.9272 | 6.1905 | -78.6475 | 0 | 0 | 0.020689909923636+0.202365381116988i | 0.203772675258i | 0.993093803478655-0.101534270468011i | 0.163218348346061-0.033727563519498i | 0.836781651653939+0.033727563519498i | 0.993866086881342-0.0400590542454058i
[5 empty] | 11416.5 | 11.4165 | 11.1832 | 1.4813 | 1 | 0.0061689 | 1.0008 | -0.040452 | 20658.8117 | 1.5707 | 8.6657 | 1.4551 | 1.0016 | 0.057323 | 0.99288 | -0.14299 | 8.2777 | -104.9346 | 75.0654 |  | 1000000000 | 130336472.25 |  | 27.6482 | -9.9081 | 6.1417 | -78.6415 | 0 | 0 | 0.020928538871774+0.203516765904532i | 0.204948528507i | 0.993014038144611-0.102116072870751i | 0.163178576854704-0.0339194609840887i | 0.836821423145296+0.0339194609840887i | 0.993800612016344-0.0402824069184937i
[5 empty] | 11482 | 11.482 | 11.2468 | 1.4818 | 1 | 0.0062043 | 1.0008 | -0.040684 | 20777.3377 | 1.5707 | 8.7148 | 1.4558 | 1.0017 | 0.057651 | 0.9928 | -0.1438 | 8.227 | -105.003 | 74.997 |  | 1000000000 | 131836324 |  | 27.6473 | -9.8895 | 6.0932 | -78.6352 | 0 | 0 | 0.021168521514175+0.204667869303547i | 0.206124381756i | 0.99293381772673-0.10269780476156i | 0.163138579747637-0.0341113115505912i | 0.836861420252363+0.0341113115505912i | 0.993734780700485-0.0405056271956121i
[5 empty] | 11548.75 | 11.5488 | 11.3117 | 1.4823 | 1 | 0.0062403 | 1.0008 | -0.04092 | 20898.1257 | 1.5707 | 8.7648 | 1.4565 | 1.0017 | 0.057985 | 0.99272 | -0.14463 | 8.1757 | -105.0728 | 74.9272 |  | 1000000000 | 133373626.5625 |  | 27.6465 | -9.8709 | 6.044 | -78.6284 | 0 | 0 | 0.021414476326009+0.205840649182082i | 0.2073226749525i | 0.992851598259778-0.103290565447872i | 0.163097587278999-0.0343067748636803i | 0.836902412721001+0.0343067748636803i | 0.993667326694254-0.0407329704731766i
[5 empty] | 11615.5 | 11.6155 | 11.3766 | 1.4828 | 1 | 0.0062764 | 1.0008 | -0.041156 | 21018.9136 | 1.5707 | 8.8148 | 1.4571 | 1.0017 | 0.05832 | 0.99264 | -0.14546 | 8.1246 | -105.1427 | 74.8573 |  | 1000000000 | 134919840.25 |  | 27.6457 | -9.8527 | 5.9951 | -78.6213 | 0 | 0 | 0.021661836295072+0.207013133492708i | 0.208520968149i | 0.992768906313467-0.103883252065056i | 0.163056360617488-0.0345021889154513i | 0.836943639382512+0.0345021889154513i | 0.993599503216966-0.0409601747993243i
[5 empty] | 11682.25 | 11.6822 | 11.4414 | 1.4833 | 1 | 0.0063125 | 1.0009 | -0.041392 | 21139.7016 | 1.5707 | 8.8648 | 1.4577 | 1.0017 | 0.058654 | 0.99256 | -0.14629 | 8.0738 | -105.2127 | 74.7873 |  | 1000000000 | 136474965.0625 |  | 27.6449 | -9.835 | 5.9465 | -78.6139 | 0 | 0 | 0.021910601066178+0.208185320551848i | 0.2097192613455i | 0.992685741958985-0.104475864189134i | 0.163014899822304-0.034697553425308i | 0.836985100177696+0.034697553425308i | 0.993531310632023-0.0411872394419591i
[5 empty] | 11749 | 11.749 | 11.5063 | 1.4838 | 1 | 0.0063485 | 1.0009 | -0.041628 | 21260.4895 | 1.5707 | 8.9148 | 1.4584 | 1.0017 | 0.058988 | 0.99248 | -0.14712 | 8.0232 | -105.2827 | 74.7173 |  | 1000000000 | 138039001 |  | 27.6441 | -9.8177 | 5.8982 | -78.6062 | 0 | 0 | 0.022160770282125+0.209357208676351i | 0.210917554542i | 0.992602105267922-0.105068401396206i | 0.162973204952979-0.0348928681127252i | 0.837026795047021+0.0348928681127252i | 0.993462749304632-0.0414141636701661i
[5 empty] | 11817.5 | 11.8175 | 11.5729 | 1.4843 | 1 | 0.0063855 | 1.0009 | -0.041871 | 21384.4442 | 1.5707 | 8.9661 | 1.459 | 1.0018 | 0.059332 | 0.9924 | -0.14797 | 7.9717 | -105.3547 | 74.6453 |  | 1000000000 | 139653306.25 |  | 27.6433 | -9.8003 | 5.8489 | -78.5979 | 0 | 0 | 0.022418958023299+0.21055950790156i | 0.212147263665i | 0.992515784856187-0.10567639495318i | 0.162930173662784-0.0350932513169267i | 0.837069826337216+0.0350932513169267i | 0.993392007503901-0.0416468904728107i
[5 empty] | 11886 | 11.886 | 11.6395 | 1.4848 | 1 | 0.0064226 | 1.0009 | -0.042113 | 21508.3989 | 1.5707 | 9.0175 | 1.4597 | 1.0018 | 0.059675 | 0.99232 | -0.14882 | 7.9204 | -105.4268 | 74.5732 |  | 1000000000 | 141276996 |  | 27.6425 | -9.7834 | 5.7998 | -78.5893 | 0 | 0 | 0.022678624047212+0.21176148872198i | 0.213376972788i | 0.992428967170581-0.106284308709095i | 0.162886895992131-0.0352935814536633i | 0.837113104007869+0.0352935814536633i | 0.993320878157606-0.0418794678461398i
[5 empty] | 11954.5 | 11.9545 | 11.7061 | 1.4853 | 1 | 0.0064596 | 1.0009 | -0.042356 | 21632.3536 | 1.5708 | 9.0688 | 1.4603 | 1.0018 | 0.060018 | 0.99224 | -0.14968 | 7.8695 | -105.4989 | 74.5011 |  | 1000000000 | 142910070.25 |  | 27.6417 | -9.7669 | 5.7511 | -78.5804 | 0 | 0 | 0.022939767961202+0.212963149319993i | 0.214606681911i | 0.992341652289799-0.106892142206063i | 0.162843372006466-0.0354938582199988i | 0.837156627993534+0.0354938582199988i | 0.993249361666369-0.0421118950041481i
[5 empty] | 12023 | 12.023 | 11.7727 | 1.4858 | 1 | 0.0064966 | 1.0009 | -0.042598 | 21756.3082 | 1.5708 | 9.1201 | 1.4609 | 1.0018 | 0.060361 | 0.99215 | -0.15053 | 7.8188 | -105.5711 | 74.4289 |  | 1000000000 | 144552529 |  | 27.6409 | -9.7508 | 5.7027 | -78.5712 | 0 | 0 | 0.02320238937037+0.214164487878467i | 0.215836391034i | 0.992253840292995-0.107499894986268i | 0.162799601771605-0.0356940813130778i | 0.837200398228395+0.0356940813130778i | 0.993177458432797-0.0423441711621654i
[5 empty] | 12093 | 12.093 | 11.8407 | 1.4862 | 1 | 0.0065344 | 1.0009 | -0.042846 | 21882.9773 | 1.5708 | 9.1726 | 1.4616 | 1.0018 | 0.060711 | 0.99207 | -0.1514 | 7.7673 | -105.645 | 74.355 |  | 1000000000 | 146240649 |  | 27.6401 | -9.7347 | 5.6535 | -78.5614 | 0 | 0 | 0.0234722875803191+0.215391798535565i | 0.217093028094i | 0.992163591924756-0.108120872357797i | 0.162754618736613-0.0358986330892608i | 0.837245381263387+0.0358986330892608i | 0.99310358155863-0.0425813768482154i
[5 empty] | 12163 | 12.163 | 11.9088 | 1.4867 | 1 | 0.0065722 | 1.0009 | -0.043094 | 22009.6463 | 1.5708 | 9.225 | 1.4622 | 1.0019 | 0.061062 | 0.99198 | -0.15227 | 7.716 | -105.719 | 74.281 |  | 1000000000 | 147938569 |  | 27.6394 | -9.7191 | 5.6045 | -78.5514 | 0 | 0 | 0.023743727860815+0.216618769059613i | 0.218349665154i | 0.992072824599176-0.108741764472452i | 0.162709378689864-0.0361031281766022i | 0.837290621310136+0.0361031281766022i | 0.993029301675471-0.0428184231962534i
[5 empty] | 12233 | 12.233 | 11.9768 | 1.4872 | 1 | 0.0066101 | 1.0009 | -0.043341 | 22136.3153 | 1.5708 | 9.2775 | 1.4628 | 1.0019 | 0.061412 | 0.99189 | -0.15314 | 7.6651 | -105.793 | 74.207 |  | 1000000000 | 149646289 |  | 27.6386 | -9.7039 | 5.5559 | -78.541 | 0 | 0 | 0.024016709783217+0.217845397513059i | 0.219606302214i | 0.991981538402186-0.109362570841949i | 0.162663881702797-0.0363075662521765i | 0.837336118297203+0.0363075662521765i | 0.992954619219366-0.0430553093732852i
[5 empty] | 12303 | 12.303 | 12.0449 | 1.4877 | 1 | 0.0066479 | 1.001 | -0.043589 | 22262.9843 | 1.5708 | 9.33 | 1.4634 | 1.0019 | 0.061763 | 0.9918 | -0.15401 | 7.6145 | -105.8672 | 74.1328 |  | 1000000000 | 151363809 |  | 27.6378 | -9.689 | 5.5075 | -78.5303 | 0 | 0 | 0.024291232916448+0.219071681958887i | 0.220862939274i | 0.991889733420188-0.109983290978087i | 0.162618127847259-0.0365119469931478i | 0.837381872152741+0.0365119469931478i | 0.992879534628512-0.0432920345477995i
[5 empty] | 12374.5 | 12.3745 | 12.1144 | 1.4882 | 1 | 0.0066865 | 1.001 | -0.043842 | 22392.3677 | 1.5708 | 9.3836 | 1.464 | 1.0019 | 0.062121 | 0.99171 | -0.15489 | 7.563 | -105.943 | 74.057 |  | 1000000000 | 153128250.25 |  | 27.6371 | -9.6743 | 5.4584 | -78.5191 | 0 | 0 | 0.024573229341094+0.220323886771133i | 0.222146504271i | 0.991795425699593-0.11061722272756i | 0.162571128443151-0.0367206477951888i | 0.837428871556849+0.0367206477951888i | 0.992802426387149-0.0435336653270576i
[5 empty] | 12446 | 12.446 | 12.1839 | 1.4886 | 1 | 0.0067251 | 1.001 | -0.044095 | 22521.751 | 1.5708 | 9.4372 | 1.4646 | 1.002 | 0.062479 | 0.99162 | -0.15578 | 7.5119 | -106.0189 | 73.9811 |  | 1000000000 | 154902916 |  | 27.6363 | -9.6599 | 5.4096 | -78.5076 | 0 | 0 | 0.024856832819265+0.22157572859121i | 0.223430069268i | 0.991700576905941-0.11125106347906i | 0.162523861196789-0.036929288098535i | 0.837476138803211+0.036929288098535i | 0.992724899523004-0.0437751263808708i
[5 empty] | 12517.5 | 12.5175 | 12.2534 | 1.4891 | 1 | 0.0067638 | 1.001 | -0.044348 | 22651.1344 | 1.5708 | 9.4908 | 1.4652 | 1.002 | 0.062837 | 0.99153 | -0.15667 | 7.461 | -106.0948 | 73.9052 |  | 1000000000 | 156687806.25 |  | 27.6355 | -9.646 | 5.3611 | -78.4958 | 0 | 0 | 0.025142042883713+0.22282720535666i | 0.224713634265i | 0.991605187132903-0.111884812712626i | 0.162476326186048-0.0371378675594433i | 0.837523673813952+0.0371378675594433i | 0.992646954509948-0.0440164168279551i
[5 empty] | 12589 | 12.589 | 12.323 | 1.4896 | 1 | 0.0068024 | 1.001 | -0.044601 | 22780.5177 | 1.5708 | 9.5444 | 1.4658 | 1.002 | 0.063195 | 0.99144 | -0.15756 | 7.4104 | -106.1709 | 73.8291 |  | 1000000000 | 158482921 |  | 27.6348 | -9.6324 | 5.3128 | -78.4837 | 0 | 0 | 0.025428859064543+0.224078315005628i | 0.225997199262i | 0.99150925647469-0.112518469908395i | 0.162428523489243-0.0373463858342713i | 0.837571476510757+0.0373463858342713i | 0.992568591824157-0.0442575357886704i
[5 empty] | 12662.25 | 12.6623 | 12.3942 | 1.49 | 1 | 0.006842 | 1.001 | -0.04486 | 22913.0678 | 1.5708 | 9.5993 | 1.4664 | 1.002 | 0.063562 | 0.99135 | -0.15847 | 7.3589 | -106.2488 | 73.7512 |  | 1000000000 | 160332575.0625 |  | 27.6341 | -9.6189 | 5.2637 | -78.4709 | 0 | 0 | 0.025724360291048+0.225359663359953i | 0.2273121801855i | 0.991410417057486-0.113167540208604i | 0.162379273284825-0.0375599438933255i | 0.837620726715175+0.0375599438933255i | 0.992487878538811-0.044504377510944i
[5 empty] | 12735.5 | 12.7355 | 12.4654 | 1.4905 | 1 | 0.0068816 | 1.001 | -0.045119 | 23045.6179 | 1.5708 | 9.6543 | 1.467 | 1.002 | 0.063928 | 0.99125 | -0.15938 | 7.3076 | -106.3269 | 73.6731 |  | 1000000000 | 162192960.25 |  | 27.6333 | -9.6058 | 5.2149 | -78.4579 | 0 | 0 | 0.026021546210222+0.226640622028077i | 0.228627161109i | 0.991311010156068-0.113816512806263i | 0.162329742298296-0.0377734370046795i | 0.837670257701704+0.0377734370046795i | 0.99240672790419-0.044751037385952i
[5 empty] | 12808.75 | 12.8087 | 12.5367 | 1.4909 | 1 | 0.0069211 | 1.001 | -0.045378 | 23178.1679 | 1.5708 | 9.7092 | 1.4676 | 1.0021 | 0.064295 | 0.99116 | -0.16029 | 7.2567 | -106.405 | 73.595 |  | 1000000000 | 164064076.5625 |  | 27.6326 | -9.593 | 5.1663 | -78.4446 | 0 | 0 | 0.026320416308181+0.227921188794999i | 0.2299421420325i | 0.991211035873471-0.11446538714274i | 0.162279930615303-0.0379868647991665i | 0.837720069384697+0.0379868647991665i | 0.992325140439795-0.0449975144732864i
[5 empty] | 12882 | 12.882 | 12.6079 | 1.4914 | 1 | 0.0069607 | 1.001 | -0.045638 | 23310.718 | 1.5708 | 9.7641 | 1.4682 | 1.0021 | 0.064662 | 0.99106 | -0.16119 | 7.206 | -106.4832 | 73.5168 |  | 1000000000 | 165945924 |  | 27.6318 | -9.5807 | 5.118 | -78.431 | 0 | 0 | 0.026620970068125+0.229201361446395i | 0.231257122956i | 0.99111049431331-0.1151141626595i | 0.162229838321979-0.0382002269077325i | 0.837770161678021+0.0382002269077325i | 0.992243116667645-0.0452438078343823i
[5 empty] | 12957.25 | 12.9573 | 12.6811 | 1.4919 | 1 | 0.0070014 | 1.0011 | -0.045904 | 23446.8872 | 1.5708 | 9.8206 | 1.4688 | 1.0021 | 0.065038 | 0.99096 | -0.16213 | 7.1542 | -106.5637 | 73.4363 |  | 1000000000 | 167890327.5625 |  | 27.6311 | -9.5684 | 5.0687 | -78.4168 | 0 | 0 | 0.026931482772944+0.230516074887499i | 0.2326080077955i | 0.99100661697838-0.11578054869298i | 0.162178086204509-0.0384193458145832i | 0.837821913795491+0.0384193458145832i | 0.992158399550119-0.0454966336252502i
[5 empty] | 13032.5 | 13.0325 | 12.7543 | 1.4923 | 1 | 0.007042 | 1.0011 | -0.04617 | 23583.0564 | 1.5708 | 9.877 | 1.4694 | 1.0021 | 0.065415 | 0.99086 | -0.16306 | 7.1027 | -106.6442 | 73.3558 |  | 1000000000 | 169846056.25 |  | 27.6304 | -9.5564 | 5.0197 | -78.4022 | 0 | 0 | 0.027243771220354+0.231830367662221i | 0.233958892635i | 0.990902141188966-0.116446829242166i | 0.162126038129941-0.0386383946103702i | 0.837873961870059+0.0386383946103702i | 0.992073223098879-0.0457492635180147i
[5 empty] | 13107.75 | 13.1077 | 12.8275 | 1.4928 | 1 | 0.0070827 | 1.0011 | -0.046436 | 23719.2256 | 1.5708 | 9.9335 | 1.47 | 1.0022 | 0.065792 | 0.99076 | -0.16399 | 7.0515 | -106.7247 | 73.2753 |  | 1000000000 | 171813110.0625 |  | 27.6297 | -9.5449 | 4.971 | -78.3874 | 0 | 0 | 0.027557834840461+0.233144237372123i | 0.2353097774745i | 0.99079706705935-0.117113003701886i | 0.162073694193256-0.0388573728953538i | 0.837926305806744+0.0388573728953538i | 0.991987587888116-0.0460016965012448i
[5 empty] | 13183 | 13.183 | 12.9007 | 1.4932 | 1 | 0.0071234 | 1.0011 | -0.046702 | 23855.3948 | 1.5708 | 9.9899 | 1.4705 | 1.0022 | 0.066168 | 0.99066 | -0.16493 | 7.0006 | -106.8054 | 73.1946 |  | 1000000000 | 173791489 |  | 27.6289 | -9.5337 | 4.9226 | -78.3723 | 0 | 0 | 0.027873673060136+0.234457681619537i | 0.236660662314i | 0.990691394704456-0.117779071467118i | 0.162021054489977-0.0390762802699228i | 0.837978945510023+0.0390762802699228i | 0.991901494494786-0.0462539315655992i
[5 empty] | 13259.75 | 13.2598 | 12.9753 | 1.4937 | 1 | 0.0071648 | 1.0011 | -0.046974 | 23994.2783 | 1.5708 | 10.0475 | 1.4711 | 1.0022 | 0.066552 | 0.99056 | -0.16588 | 6.949 | -106.8877 | 73.1123 |  | 1000000000 | 175820970.0625 |  | 27.6282 | -9.5227 | 4.8735 | -78.3565 | 0 | 0 | 0.028197634473844+0.235796866725935i | 0.2380384750905i | 0.990582999812477-0.118458305797512i | 0.161967060921026-0.0392994777876558i | 0.838032939078974+0.0392994777876558i | 0.991813213581815-0.0465109896509556i
[5 empty] | 13336.5 | 13.3365 | 13.05 | 1.4941 | 1 | 0.0072063 | 1.0011 | -0.047245 | 24133.1618 | 1.5708 | 10.1051 | 1.4717 | 1.0022 | 0.066936 | 0.99046 | -0.16683 | 6.8976 | -106.9701 | 73.0299 |  | 1000000000 | 177862232.25 |  | 27.6275 | -9.5121 | 4.8247 | -78.3405 | 0 | 0 | 0.02852344072582+0.237135604203166i | 0.239416287867i | 0.990473982851572-0.1191374278665i | 0.16191275987903-0.0395226007005277i | 0.83808724012097+0.0395226007005277i | 0.99172445725888-0.0467678397341222i
[5 empty] | 13413.25 | 13.4132 | 13.1246 | 1.4945 | 1 | 0.0072478 | 1.0011 | -0.047517 | 24272.0454 | 1.5708 | 10.1627 | 1.4722 | 1.0023 | 0.06732 | 0.99035 | -0.16778 | 6.8466 | -107.0526 | 72.9474 |  | 1000000000 | 179915275.5625 |  | 27.6268 | -9.5018 | 4.7761 | -78.3243 | 0 | 0 | 0.028851091197562+0.238473891509814i | 0.2407941006435i | 0.99036434394578-0.119816437032552i | 0.161858151467073-0.039745648584969i | 0.838141848532927+0.039745648584969i | 0.991635226146962-0.0470244807509633i
[5 empty] | 13490 | 13.49 | 13.1993 | 1.495 | 1 | 0.0072892 | 1.0011 | -0.047788 | 24410.9289 | 1.5708 | 10.2203 | 1.4728 | 1.0023 | 0.067704 | 0.99025 | -0.16873 | 6.7958 | -107.1351 | 72.8649 |  | 1000000000 | 181980100 |  | 27.6261 | -9.4919 | 4.7279 | -78.3077 | 0 | 0 | 0.029180585267071+0.239811726105319i | 0.24217191342i | 0.99025408321985-0.120495332654299i | 0.161803235788821-0.0399686210175532i | 0.838196764211179+0.0399686210175532i | 0.991545520869986-0.0472809116396447i
[5 empty] | 13568.5 | 13.5685 | 13.2757 | 1.4954 | 1 | 0.0073317 | 1.0012 | -0.048066 | 24552.9791 | 1.5708 | 10.2792 | 1.4734 | 1.0023 | 0.068097 | 0.99014 | -0.16971 | 6.7442 | -107.2196 | 72.7804 |  | 1000000000 | 184104192.25 |  | 27.6254 | -9.4822 | 4.6789 | -78.2905 | 0 | 0 | 0.029519498710332+0.241179594113088i | 0.243581142123i | 0.99014066528722-0.121189589855136i | 0.161746750214945-0.040196599018848i | 0.838253249785055+0.040196599018848i | 0.991453280343551-0.0475429710127701i
[5 empty] | 13647 | 13.647 | 13.352 | 1.4958 | 1 | 0.0073741 | 1.0012 | -0.048344 | 24695.0294 | 1.5708 | 10.3381 | 1.4739 | 1.0024 | 0.06849 | 0.99003 | -0.17068 | 6.6928 | -107.3042 | 72.6958 |  | 1000000000 | 186240609 |  | 27.6247 | -9.4728 | 4.6301 | -78.273 | 0 | 0 | 0.029860339455285+0.242546983156221i | 0.244990370826i | 0.990026597120773-0.121883726917956i | 0.161689943424119-0.0404244971927035i | 0.838310056575881+0.0404244971927035i | 0.991360545112081-0.0478048083265632i
[5 empty] | 13725.5 | 13.7255 | 13.4284 | 1.4963 | 1 | 0.0074165 | 1.0012 | -0.048621 | 24837.0797 | 1.5708 | 10.397 | 1.4745 | 1.0024 | 0.068883 | 0.98992 | -0.17165 | 6.6417 | -107.3888 | 72.6112 |  | 1000000000 | 188389350.25 |  | 27.624 | -9.4637 | 4.5816 | -78.2552 | 0 | 0 | 0.030203106825045+0.243913890519186i | 0.246399599529i | 0.989911878856274-0.122577743156966i | 0.161632815529159-0.040652315086531i | 0.838367184470841+0.040652315086531i | 0.991267315852683-0.0480664224524221i
[5 empty] | 13804 | 13.804 | 13.5048 | 1.4967 | 1 | 0.0074589 | 1.0012 | -0.048899 | 24979.1299 | 1.5708 | 10.4559 | 1.475 | 1.0024 | 0.069275 | 0.98981 | -0.17262 | 6.5909 | -107.4735 | 72.5265 |  | 1000000000 | 190550416 |  | 27.6233 | -9.455 | 4.5334 | -78.2372 | 0 | 0 | 0.030547800138904+0.245280313487407i | 0.247808828232i | 0.98979651063026-0.123271637886544i | 0.161575366643516-0.0408800522479012i | 0.838424633356484+0.0408800522479012i | 0.991173593245645-0.0483278122643062i
[5 empty] | 13884.25 | 13.8842 | 13.5829 | 1.4971 | 1 | 0.0075023 | 1.0012 | -0.049183 | 25124.3469 | 1.5708 | 10.5161 | 1.4756 | 1.0024 | 0.069677 | 0.9897 | -0.17362 | 6.5393 | -107.5602 | 72.4398 |  | 1000000000 | 192772398.0625 |  | 27.6226 | -9.4465 | 4.4845 | -78.2185 | 0 | 0 | 0.030902167810998+0.246676694575263i | 0.2492494728615i | 0.989677898786704-0.123980875290233i | 0.161516305364834-0.0411127824292105i | 0.838483694635166+0.0411127824292105i | 0.991077272025354-0.0485947961970124i
[5 empty] | 13964.5 | 13.9645 | 13.661 | 1.4975 | 1 | 0.0075456 | 1.0012 | -0.049467 | 25269.5639 | 1.5708 | 10.5764 | 1.4761 | 1.0025 | 0.070078 | 0.98959 | -0.17461 | 6.4879 | -107.6469 | 72.3531 |  | 1000000000 | 195007260.25 |  | 27.6219 | -9.4384 | 4.4358 | -78.1995 | 0 | 0 | 0.031258546803575+0.248072563696348i | 0.250690117491i | 0.989558607970472-0.124689984257944i | 0.161456908866071-0.0413454272827247i | 0.838543091133929+0.0413454272827247i | 0.990980436663748-0.0488615433313967i
[5 empty] | 14044.75 | 14.0448 | 13.739 | 1.4979 | 1 | 0.007589 | 1.0012 | -0.04975 | 25414.7808 | 1.5708 | 10.6366 | 1.4766 | 1.0025 | 0.07048 | 0.98947 | -0.1756 | 6.4369 | -107.7337 | 72.2663 |  | 1000000000 | 197255002.5625 |  | 27.6212 | -9.4306 | 4.3874 | -78.1803 | 0 | 0 | 0.031616936376984+0.249467917953595i | 0.2521307621205i | 0.98943863832993-0.12539896405768i | 0.161397177270503-0.0415779863255992i | 0.838602822729497+0.0415779863255992i | 0.99088308789788-0.0491280524727912i
[5 empty] | 14125 | 14.125 | 13.8171 | 1.4984 | 1 | 0.0076324 | 1.0013 | -0.050034 | 25559.9978 | 1.5708 | 10.6968 | 1.4772 | 1.0025 | 0.070881 | 0.98936 | -0.1766 | 6.3861 | -107.8205 | 72.1795 |  | 1000000000 | 199515625 |  | 27.6205 | -9.4231 | 4.3393 | -78.1608 | 0 | 0 | 0.031977335787404+0.250862754451008i | 0.25357140675i | 0.989317990014298-0.126107813957632i | 0.161337110702099-0.041810459075168i | 0.838662889297901+0.041810459075168i | 0.99078522646823-0.0493943224293741i
[5 empty] | 14207.25 | 14.2073 | 13.8972 | 1.4988 | 1 | 0.0076768 | 1.0013 | -0.050325 | 25708.8339 | 1.5708 | 10.7586 | 1.4777 | 1.0025 | 0.071292 | 0.98924 | -0.17762 | 6.3343 | -107.9096 | 72.0904 |  | 1000000000 | 201845952.5625 |  | 27.6198 | -9.4158 | 4.2903 | -78.1405 | 0 | 0 | 0.032348801927202+0.252291812923604i | 0.2550479552955i | 0.989193630787188-0.126834194336992i | 0.1612751996788-0.0420486354872673i | 0.8387248003212+0.0420486354872673i | 0.990684394914821-0.0496669789527438i
[5 empty] | 14289.5 | 14.2895 | 13.9772 | 1.4992 | 1 | 0.0077212 | 1.0013 | -0.050616 | 25857.67 | 1.5708 | 10.8203 | 1.4782 | 1.0026 | 0.071704 | 0.98912 | -0.17863 | 6.2828 | -107.9988 | 72.0012 |  | 1000000000 | 204189810.25 |  | 27.6191 | -9.4089 | 4.2416 | -78.12 | 0 | 0 | 0.032722377735508+0.253720321350797i | 0.256524503841i | 0.989068558955517-0.127560436705065i | 0.161212937044082-0.0422867202251328i | 0.838787062955918+0.0422867202251328i | 0.990583026411938-0.0499393816948371i
[5 empty] | 14371.75 | 14.3718 | 14.0573 | 1.4996 | 1 | 0.0077657 | 1.0013 | -0.050907 | 26006.5061 | 1.5708 | 10.8821 | 1.4788 | 1.0026 | 0.072115 | 0.989 | -0.17965 | 6.2316 | -108.088 | 71.912 |  | 1000000000 | 206547198.0625 |  | 27.6184 | -9.4023 | 4.1932 | -78.0992 | 0 | 0 | 0.033098062397855+0.255148276618161i | 0.2580010523865i | 0.988942774682696-0.128286540274542i | 0.161150322933691-0.0425247127696935i | 0.838849677066309+0.0425247127696935i | 0.990481121767937-0.0502115293818678i
[5 empty] | 14454 | 14.454 | 14.1373 | 1.5 | 1 | 0.0078101 | 1.0013 | -0.051198 | 26155.3422 | 1.5708 | 10.9438 | 1.4793 | 1.0026 | 0.072526 | 0.98888 | -0.18067 | 6.1807 | -108.1773 | 71.8227 |  | 1000000000 | 208918116 |  | 27.6178 | -9.396 | 4.1451 | -78.0782 | 0 | 0 | 0.033475855095175+0.256575675612473i | 0.259477600932i | 0.98881627813305-0.129012504258307i | 0.161087357484137-0.0427626126020788i | 0.838912642515863+0.0427626126020788i | 0.990378681794891-0.0504834207432409i
[5 empty] | 14622.5 | 14.6225 | 14.3013 | 1.5008 | 1 | 0.0079012 | 1.0013 | -0.051793 | 26460.2526 | 1.5708 | 11.0704 | 1.4803 | 1.0027 | 0.073369 | 0.98864 | -0.18275 | 6.0773 | -108.3604 | 71.6396 |  | 1000000000 | 213817506.25 |  | 27.6164 | -9.3842 | 4.0473 | -78.0343 | 0 | 0 | 0.034256392804527+0.259498140958807i | 0.262502505855i | 0.988554909651596-0.13049929825603i | 0.160957267865912-0.0432496901598012i | 0.839042732134088+0.0432496901598012i | 0.990167151701878-0.0510396203642645i
[5 empty] | 14706.75 | 14.7067 | 14.3833 | 1.5012 | 1 | 0.0079467 | 1.0014 | -0.052091 | 26612.7078 | 1.5708 | 11.1336 | 1.4809 | 1.0027 | 0.07379 | 0.98851 | -0.18379 | 6.026 | -108.452 | 71.548 |  | 1000000000 | 216288495.5625 |  | 27.6157 | -9.3788 | 3.9989 | -78.012 | 0 | 0 | 0.034649975831993+0.260958484895258i | 0.2640149583165i | 0.988423105112181-0.131242472218013i | 0.160891670694668-0.0434930808158763i | 0.839108329305332+0.0434930808158763i | 0.990060547625563-0.051317311372821i
[5 empty] | 14791 | 14.791 | 14.4653 | 1.5016 | 1 | 0.0079922 | 1.0014 | -0.052389 | 26765.163 | 1.5708 | 11.1969 | 1.4814 | 1.0028 | 0.074211 | 0.98839 | -0.18483 | 5.975 | -108.5437 | 71.4563 |  | 1000000000 | 218773681 |  | 27.6151 | -9.3738 | 3.9508 | -77.9894 | 0 | 0 | 0.035045767109235+0.26241823188604i | 0.265527410778i | 0.988290553947519-0.13198549636194i | 0.160825705481794-0.0437363719810067i | 0.839174294518206+0.0437363719810067i | 0.989953385379828-0.0515947280435789i
[5 empty] | 14877.25 | 14.8773 | 14.5492 | 1.502 | 1 | 0.0080388 | 1.0014 | -0.052694 | 26921.2373 | 1.5708 | 11.2617 | 1.4819 | 1.0028 | 0.074642 | 0.98826 | -0.1859 | 5.923 | -108.6377 | 71.3623 |  | 1000000000 | 221332567.5625 |  | 27.6144 | -9.369 | 3.9018 | -77.9661 | 0 | 0 | 0.0354532405838101+0.263912009767888i | 0.2670757671555i | 0.988154082935686-0.13274600298412i | 0.160757793236032-0.0439853349613147i | 0.839242206763968+0.0439853349613147i | 0.989843101953303-0.0518784446821891i
[5 empty] | 14963.5 | 14.9635 | 14.6332 | 1.5024 | 1 | 0.0080854 | 1.0014 | -0.052999 | 27077.3117 | 1.5708 | 11.3264 | 1.4824 | 1.0028 | 0.075073 | 0.98813 | -0.18697 | 5.8714 | -108.7317 | 71.2683 |  | 1000000000 | 223906332.25 |  | 27.6137 | -9.3645 | 3.8531 | -77.9424 | 0 | 0 | 0.03586302646953+0.265405154945239i | 0.268624123533i | 0.988016829816234-0.133506350799221i | 0.160689495588412-0.0442341924908732i | 0.839310504411588+0.0442341924908732i | 0.989732235440265-0.0521618709485586i
[5 empty] | 15049.75 | 15.0497 | 14.7171 | 1.5028 | 1 | 0.008132 | 1.0014 | -0.053304 | 27233.386 | 1.5708 | 11.3912 | 1.4829 | 1.0029 | 0.075504 | 0.988 | -0.18803 | 5.82 | -108.8257 | 71.1743 |  | 1000000000 | 226494975.0625 |  | 27.613 | -9.3603 | 3.8047 | -77.9186 | 0 | 0 | 0.036275123783973+0.266897663838415i | 0.2701724799105i | 0.987878794786316-0.134266538901334i | 0.160620812702671-0.0444829439730692i | 0.839379187297329+0.0444829439730692i | 0.989620786807389-0.0524450054043862i
[5 empty] | 15136 | 15.136 | 14.8011 | 1.5032 | 1 | 0.0081786 | 1.0014 | -0.053609 | 27389.4603 | 1.5708 | 11.456 | 1.4834 | 1.0029 | 0.075936 | 0.98787 | -0.1891 | 5.769 | -108.9199 | 71.0801 |  | 1000000000 | 229098496 |  | 27.6124 | -9.3564 | 3.7566 | -77.8945 | 0 | 0 | 0.036689531539173+0.268389532869266i | 0.271720836288i | 0.987739978044219-0.135026566384793i | 0.160551744743471-0.0447315888115443i | 0.839448255256529+0.0447315888115443i | 0.989508757025704-0.0527278466153579i
[5 empty] | 15224 | 15.224 | 14.8868 | 1.5036 | 1 | 0.0082262 | 1.0015 | -0.05392 | 27548.7014 | 1.5708 | 11.5221 | 1.4839 | 1.0029 | 0.076375 | 0.98773 | -0.19018 | 5.7171 | -109.0159 | 70.9841 |  | 1000000000 | 231770176 |  | 27.6117 | -9.3529 | 3.7078 | -77.8697 | 0 | 0 | 0.037114727770866+0.269911008527305i | 0.273300608592i | 0.987597539273119-0.135801848236178i | 0.160480878704856-0.0449851680878842i | 0.839519121295144+0.0449851680878842i | 0.989393856232479-0.0530161229193618i
[5 empty] | 15312 | 15.312 | 14.9724 | 1.504 | 1 | 0.0082737 | 1.0015 | -0.054231 | 27707.9424 | 1.5708 | 11.5882 | 1.4844 | 1.003 | 0.076815 | 0.9876 | -0.19127 | 5.6656 | -109.1121 | 70.8879 |  | 1000000000 | 234457344 |  | 27.611 | -9.3496 | 3.6593 | -77.8446 | 0 | 0 | 0.037542327056088+0.271431810573834i | 0.274880380896i | 0.98745428716693-0.136576960981046i | 0.160409612157319-0.045238635095639i | 0.839590387842681+0.045238635095639i | 0.989278352524266-0.053304090954226i
[5 empty] | 15400 | 15.4 | 15.0581 | 1.5043 | 1 | 0.0083213 | 1.0015 | -0.054542 | 27867.1835 | 1.5708 | 11.6543 | 1.4849 | 1.003 | 0.077255 | 0.98746 | -0.19236 | 5.6143 | -109.2083 | 70.7917 |  | 1000000000 | 237160000 |  | 27.6104 | -9.3466 | 3.6111 | -77.8193 | 0 | 0 | 0.037972328327688+0.272951935213419i | 0.2764601532i | 0.987310221939857-0.13735190365831i | 0.160337945278719-0.0454919892022365i | 0.839662054721281+0.0454919892022365i | 0.989162246946281-0.0535917492094808i
[5 empty] | 15488 | 15.488 | 15.1438 | 1.5047 | 1 | 0.0083688 | 1.0015 | -0.054853 | 28026.4245 | 1.5708 | 11.7204 | 1.4854 | 1.003 | 0.077694 | 0.98732 | -0.19344 | 5.5633 | -109.3046 | 70.6954 |  | 1000000000 | 239878144 |  | 27.6097 | -9.344 | 3.5632 | -77.7937 | 0 | 0 | 0.038404730512521+0.274471378652314i | 0.278039925504i | 0.987165343807306-0.138126675307171i | 0.160265878247913-0.0457452297753857i | 0.839734121752087+0.0457452297753857i | 0.989045540548365-0.0538790961790437i
[5 empty] | 15578.25 | 15.5783 | 15.2316 | 1.5051 | 1 | 0.0084176 | 1.0015 | -0.055172 | 28189.7371 | 1.5708 | 11.7882 | 1.4859 | 1.0031 | 0.078145 | 0.98718 | -0.19456 | 5.5113 | -109.4033 | 70.5967 |  | 1000000000 | 242681873.0625 |  | 27.609 | -9.3416 | 3.5143 | -77.7673 | 0 | 0 | 0.038850681083052+0.276028959976098i | 0.2796600897135i | 0.987015917283292-0.13892107780861i | 0.160191553152825-0.046004826662683i | 0.839808446847175+0.046004826662683i | 0.988925227225521-0.0541734651891916i
[5 empty] | 15668.5 | 15.6685 | 15.3195 | 1.5055 | 1 | 0.0084663 | 1.0015 | -0.055491 | 28353.0496 | 1.5708 | 11.856 | 1.4864 | 1.0031 | 0.078596 | 0.98704 | -0.19567 | 5.4596 | -109.5022 | 70.4978 |  | 1000000000 | 245501892.25 |  | 27.6084 | -9.3396 | 3.4658 | -77.7406 | 0 | 0 | 0.039299154604698+0.277585816742772i | 0.281280253923i | 0.986865636216187-0.139715298378023i | 0.160116807565884-0.046264302790462i | 0.839883192434116+0.046264302790462i | 0.988804284217727-0.0544675035977024i
[5 empty] | 15758.75 | 15.7587 | 15.4073 | 1.5058 | 1 | 0.0085151 | 1.0016 | -0.05581 | 28516.3622 | 1.5708 | 11.9238 | 1.4868 | 1.0031 | 0.079047 | 0.9869 | -0.19678 | 5.4082 | -109.6011 | 70.3989 |  | 1000000000 | 248338201.5625 |  | 27.6077 | -9.3379 | 3.4175 | -77.7137 | 0 | 0 | 0.0397501499002469+0.279141944865693i | 0.2829004181325i | 0.986714500842319-0.140509335979947i | 0.160041641683292-0.0465236574776155i | 0.839958358316708+0.0465236574776155i | 0.988682712672451-0.0547612097944855i
[5 empty] | 15849 | 15.849 | 15.4952 | 1.5062 | 1 | 0.0085639 | 1.0016 | -0.056129 | 28679.6747 | 1.5708 | 11.9916 | 1.4873 | 1.0032 | 0.079498 | 0.98676 | -0.19789 | 5.357 | -109.7 | 70.3 |  | 1000000000 | 251190801 |  | 27.6071 | -9.3364 | 3.3695 | -77.6865 | 0 | 0 | 0.040203665785868+0.280697340260134i | 0.284520582342i | 0.986562511399367-0.141303189579242i | 0.159966055702355-0.0467828900433557i | 0.840033944297645+0.0467828900433557i | 0.988560513742184-0.0550545821743807i
[5 empty] | 15941.25 | 15.9413 | 15.585 | 1.5066 | 1 | 0.0086137 | 1.0016 | -0.056455 | 28846.6064 | 1.5708 | 12.0609 | 1.4878 | 1.0032 | 0.079959 | 0.98661 | -0.19903 | 5.305 | -109.8012 | 70.1988 |  | 1000000000 | 254123451.5625 |  | 27.6064 | -9.3353 | 3.3208 | -77.6586 | 0 | 0 | 0.0406698356415049+0.282286442734862i | 0.2861766504675i | 0.986406271349242-0.142114444260447i | 0.159888360726416-0.0470477404558103i | 0.840111639273584+0.0470477404558103i | 0.988434959613546-0.055354109220005i
[5 empty] | 16033.5 | 16.0335 | 15.6748 | 1.507 | 1 | 0.0086635 | 1.0016 | -0.056781 | 29013.5381 | 1.5708 | 12.1303 | 1.4883 | 1.0032 | 0.080419 | 0.98646 | -0.20017 | 5.2533 | -109.9024 | 70.0976 |  | 1000000000 | 257073122.25 |  | 27.6057 | -9.3345 | 3.2723 | -77.6303 | 0 | 0 | 0.041138636518646+0.283874771021799i | 0.287832718593i | 0.986249139463545-0.142925504507417i | 0.159810227246892-0.0473124618369665i | 0.840189772753108+0.0473124618369665i | 0.988308752436167-0.0556532841140837i
[5 empty] | 16125.75 | 16.1258 | 15.7647 | 1.5073 | 1 | 0.0087134 | 1.0016 | -0.057107 | 29180.4697 | 1.5708 | 12.1996 | 1.4887 | 1.0033 | 0.08088 | 0.98631 | -0.20131 | 5.2019 | -110.0037 | 69.9963 |  | 1000000000 | 260039813.0625 |  | 27.6051 | -9.3339 | 3.2242 | -77.6019 | 0 | 0 | 0.041610067131577+0.285462320764858i | 0.2894887867185i | 0.986091116000437-0.143736369215706i | 0.159731655478071-0.0475770534608097i | 0.840268344521929+0.0475770534608097i | 0.988181893456968-0.0559521051584484i
[5 empty] | 16218 | 16.218 | 15.8545 | 1.5077 | 1 | 0.0087632 | 1.0017 | -0.057433 | 29347.4014 | 1.5708 | 12.2689 | 1.4892 | 1.0033 | 0.081341 | 0.98616 | -0.20244 | 5.1507 | -110.1051 | 69.8949 |  | 1000000000 | 263023524 |  | 27.6044 | -9.3337 | 3.1763 | -77.5733 | 0 | 0 | 0.042084126187369+0.287049087610086i | 0.291144854844i | 0.985932201219532-0.144547037281213i | 0.159652645635438-0.047841514601681i | 0.840347354364562+0.047841514601681i | 0.988054383928233-0.0562505706603923i
[5 empty] | 16312.5 | 16.3125 | 15.9465 | 1.508 | 1 | 0.0088143 | 1.0017 | -0.057767 | 29518.4046 | 1.5708 | 12.3399 | 1.4897 | 1.0034 | 0.081813 | 0.98601 | -0.20361 | 5.0986 | -110.2089 | 69.7911 |  | 1000000000 | 266097656.25 |  | 27.6037 | -9.3338 | 3.1276 | -77.5437 | 0 | 0 | 0.042572471687276+0.288673739763401i | 0.292841314875i | 0.985768486549181-0.1453772726893i | 0.159571254718787-0.0481122899605668i | 0.840428745281213+0.0481122899605668i | 0.987923091182014-0.05655594538926i
[5 empty] | 16407 | 16.407 | 16.0385 | 1.5084 | 1 | 0.0088654 | 1.0017 | -0.058101 | 29689.4077 | 1.5708 | 12.4109 | 1.4901 | 1.0034 | 0.082284 | 0.98585 | -0.20477 | 5.0468 | -110.3129 | 69.6871 |  | 1000000000 | 269189649 |  | 27.6031 | -9.3342 | 3.0791 | -77.5139 | 0 | 0 | 0.04306357264058+0.290297561120637i | 0.294537774906i | 0.985603837108105-0.14620729940098i | 0.159489404559903-0.0483829268534395i | 0.840510595440097+0.0483829268534395i | 0.987791118442574-0.0568609434424321i
[5 empty] | 16501.5 | 16.5015 | 16.1305 | 1.5088 | 1 | 0.0089164 | 1.0017 | -0.058435 | 29860.4109 | 1.5708 | 12.482 | 1.4906 | 1.0034 | 0.082756 | 0.9857 | -0.20593 | 4.9952 | -110.4168 | 69.5832 |  | 1000000000 | 272299502.25 |  | 27.6024 | -9.3349 | 3.031 | -77.4838 | 0 | 0 | 0.043557427633905+0.291920547008475i | 0.296234234937i | 0.985438253180148-0.147037116230568i | 0.159407095394349-0.0486534245014125i | 0.840592904605651+0.0486534245014125i | 0.987658467073419-0.057165563018261i
[5 empty] | 16596 | 16.596 | 16.2226 | 1.5091 | 1 | 0.0089675 | 1.0017 | -0.058768 | 30031.4141 | 1.5708 | 12.553 | 1.491 | 1.0035 | 0.083228 | 0.98554 | -0.2071 | 4.9439 | -110.5208 | 69.4792 |  | 1000000000 | 275427216 |  | 27.6018 | -9.3359 | 2.9831 | -77.4536 | 0 | 0 | 0.044054035245947+0.293542692756i | 0.297930694968i | 0.98527173505076-0.147866721992773i | 0.159324327459009-0.048923782126i | 0.840675672540991+0.048923782126i | 0.987525138443843-0.0574698023212023i
[5 empty] | 16692.5 | 16.6925 | 16.3165 | 1.5095 | 1 | 0.0090196 | 1.0017 | -0.059109 | 30206.0364 | 1.5708 | 12.6255 | 1.4915 | 1.0035 | 0.08371 | 0.98538 | -0.20828 | 4.8919 | -110.6271 | 69.3729 |  | 1000000000 | 278639556.25 |  | 27.6011 | -9.3372 | 2.9345 | -77.4225 | 0 | 0 | 0.0445639922065449+0.295198297779144i | 0.299663058915i | 0.985100728958645-0.148713666502302i | 0.159239334632243-0.049199716296524i | 0.840760665367757+0.049199716296524i | 0.987388290560945-0.057780086261361i
[5 empty] | 16789 | 16.789 | 16.4105 | 1.5098 | 1 | 0.0090718 | 1.0018 | -0.05945 | 30380.6586 | 1.5708 | 12.698 | 1.492 | 1.0036 | 0.084191 | 0.98522 | -0.20947 | 4.8401 | -110.7334 | 69.2666 |  | 1000000000 | 281870521 |  | 27.6004 | -9.3388 | 2.8863 | -77.3911 | 0 | 0 | 0.045076816510948+0.296853016887372i | 0.301395422862i | 0.984928749310477-0.149560388418995i | 0.159153863914842-0.049475502814562i | 0.840846136085158+0.049475502814562i | 0.987250739351409-0.0580899698973133i
[5 empty] | 16885.5 | 16.8855 | 16.5045 | 1.5102 | 1 | 0.0091239 | 1.0018 | -0.059791 | 30555.2809 | 1.5708 | 12.7706 | 1.4924 | 1.0036 | 0.084673 | 0.98506 | -0.21066 | 4.7886 | -110.8398 | 69.1602 |  | 1000000000 | 285120110.25 |  | 27.5998 | -9.3407 | 2.8383 | -77.3596 | 0 | 0 | 0.045592506620129+0.298506845114733i | 0.303127786809i | 0.984755796415396-0.150406886482026i | 0.159067915563312-0.0497511408524555i | 0.840932084436688+0.0497511408524555i | 0.987112486291783-0.0583994513369259i
[5 empty] | 16982 | 16.982 | 16.5985 | 1.5105 | 1 | 0.009176 | 1.0018 | -0.060132 | 30729.9032 | 1.5708 | 12.8431 | 1.4929 | 1.0036 | 0.085154 | 0.98489 | -0.21184 | 4.7373 | -110.9462 | 69.0538 |  | 1000000000 | 288388324 |  | 27.5991 | -9.3428 | 2.7906 | -77.3279 | 0 | 0 | 0.046111060986458+0.300159777497949i | 0.304860150756i | 0.984581870584283-0.151253159431007i | 0.15898148983559-0.0500266295829915i | 0.84101851016441+0.0500266295829915i | 0.986973532864758-0.0587085286947959i
[5 empty] | 17081 | 17.081 | 16.6949 | 1.5109 | 1 | 0.0092295 | 1.0018 | -0.060482 | 30909.0494 | 1.5708 | 12.9175 | 1.4933 | 1.0037 | 0.085648 | 0.98473 | -0.21306 | 4.685 | -111.0554 | 68.9446 |  | 1000000000 | 291760561 |  | 27.5984 | -9.3454 | 2.742 | -77.2951 | 0 | 0 | 0.046646024296144+0.301854595806743i | 0.306637394598i | 0.984402428159399-0.152121121291474i | 0.158892329283976-0.0503090993011238i | 0.841107670716024+0.0503090993011238i | 0.986830253349801-0.0590251913490039i
[5 empty] | 17180 | 17.18 | 16.7913 | 1.5112 | 1 | 0.009283 | 1.0019 | -0.060831 | 31088.1956 | 1.5708 | 12.992 | 1.4937 | 1.0037 | 0.086142 | 0.98456 | -0.21428 | 4.6331 | -111.1646 | 68.8354 |  | 1000000000 | 295152400 |  | 27.5978 | -9.3482 | 2.6936 | -77.2621 | 0 | 0 | 0.047183998864782+0.303548460679167i | 0.30841463844i | 0.984221962402801-0.152988843536885i | 0.15880266685587-0.0505914101131945i | 0.84119733314413+0.0505914101131945i | 0.98668623989007-0.0593414247151108i
[5 empty] | 17279 | 17.279 | 16.8877 | 1.5115 | 1 | 0.0093365 | 1.0019 | -0.061181 | 31267.3418 | 1.5708 | 13.0664 | 1.4942 | 1.0038 | 0.086636 | 0.98439 | -0.21549 | 4.5813 | -111.2739 | 68.7261 |  | 1000000000 | 298563841 |  | 27.5971 | -9.3513 | 2.6456 | -77.2289 | 0 | 0 | 0.047724982993126+0.305241366764989i | 0.310191882282i | 0.984040473655882-0.153856324807812i | 0.158712502834479-0.0508735611274982i | 0.841287497165521+0.0508735611274982i | 0.986541494106429-0.0596572267795896i
[5 empty] | 17378 | 17.378 | 16.9841 | 1.5119 | 1 | 0.00939 | 1.0019 | -0.061531 | 31446.4879 | 1.5708 | 13.1408 | 1.4946 | 1.0038 | 0.08713 | 0.98421 | -0.21671 | 4.5299 | -111.3833 | 68.6167 |  | 1000000000 | 301994884 |  | 27.5964 | -9.3547 | 2.5978 | -77.1955 | 0 | 0 | 0.048268974972428+0.306933308717004i | 0.311969126124i | 0.983857962261963-0.15472356374535i | 0.158621837504595-0.051155551452834i | 0.841378162495405+0.051155551452834i | 0.986396017626386-0.0599725955364723i
[5 empty] | 17479.25 | 17.4793 | 17.0827 | 1.5122 | 1 | 0.0094447 | 1.0019 | -0.061888 | 31629.7056 | 1.5708 | 13.2169 | 1.4951 | 1.0039 | 0.087635 | 0.98404 | -0.21795 | 4.4776 | -111.4951 | 68.5049 |  | 1000000000 | 305524180.5625 |  | 27.5958 | -9.3585 | 2.5493 | -77.1611 | 0 | 0 | 0.048828439783166+0.30866270107461i | 0.3137867618715i | 0.983670245467563-0.155610260585696i | 0.158528593369472-0.051443783512435i | 0.841471406630528+0.051443783512435i | 0.986246480770571-0.0602946814911078i
[5 empty] | 17580.5 | 17.5805 | 17.1813 | 1.5126 | 1 | 0.0094994 | 1.0019 | -0.062246 | 31812.9233 | 1.5708 | 13.2931 | 1.4955 | 1.0039 | 0.08814 | 0.98386 | -0.2192 | 4.4256 | -111.607 | 68.393 |  | 1000000000 | 309073980.25 |  | 27.5951 | -9.3625 | 2.501 | -77.1265 | 0 | 0 | 0.0493910470733639+0.310391073672754i | 0.315604397619i | 0.983481459746516-0.15649670107889i | 0.158434825487773-0.0517318456121257i | 0.841565174512227+0.0517318456121257i | 0.986096183091888-0.0606163099987865i
[5 empty] | 17681.75 | 17.6818 | 17.28 | 1.5129 | 1 | 0.0095541 | 1.002 | -0.062603 | 31996.141 | 1.5708 | 13.3692 | 1.4959 | 1.0039 | 0.088645 | 0.98368 | -0.22044 | 4.3738 | -111.719 | 68.281 |  | 1000000000 | 312644283.0625 |  | 27.5944 | -9.3669 | 2.4531 | -77.0917 | 0 | 0 | 0.049956794984281+0.312118420801241i | 0.3174220333665i | 0.983291605472342-0.157382883772911i | 0.158340534169287-0.0520197368002068i | 0.841659465830713+0.0520197368002068i | 0.985945126352642-0.060937478938337i
[5 empty] | 17783 | 17.783 | 17.3786 | 1.5132 | 1 | 0.0096088 | 1.002 | -0.062961 | 32179.3587 | 1.5708 | 13.4453 | 1.4964 | 1.004 | 0.08915 | 0.98351 | -0.22168 | 4.3223 | -111.831 | 68.169 |  | 1000000000 | 316235089 |  | 27.5938 | -9.3715 | 2.4055 | -77.0567 | 0 | 0 | 0.050525681646799+0.313844736753263i | 0.319239669114i | 0.98310068302066-0.1582688072163i | 0.158245719725534-0.0523074561255438i | 0.841754280274466+0.0523074561255438i | 0.985793312322219-0.0612581861969691i
[5 empty] | 17886.5 | 17.8865 | 17.4794 | 1.5136 | 1 | 0.0096647 | 1.002 | -0.063326 | 32366.6478 | 1.5708 | 13.5231 | 1.4968 | 1.004 | 0.089666 | 0.98332 | -0.22295 | 4.27 | -111.9455 | 68.0545 |  | 1000000000 | 319926882.25 |  | 27.5931 | -9.3765 | 2.357 | -77.0208 | 0 | 0 | 0.051110452429757+0.315608343539804i | 0.321097696767i | 0.982904414193979-0.159174148380281i | 0.158148257928374-0.0526013905899673i | 0.841851742071626+0.0526013905899673i | 0.98563734377519-0.0615855409081823i
[5 empty] | 17990 | 17.99 | 17.5802 | 1.5139 | 1 | 0.0097207 | 1.002 | -0.063692 | 32553.937 | 1.5708 | 13.601 | 1.4972 | 1.0041 | 0.090182 | 0.98314 | -0.22422 | 4.218 | -112.0601 | 67.9399 |  | 1000000000 | 323640100 |  | 27.5924 | -9.3817 | 2.3089 | -76.9846 | 0 | 0 | 0.0516984990316151+0.317370860762465i | 0.32295572442i | 0.982707029988198-0.160079215578114i | 0.158050250161397-0.0528951434604108i | 0.841949749838603+0.0528951434604108i | 0.985480587666956-0.0619124087537125i
[5 empty] | 18093.5 | 18.0935 | 17.681 | 1.5142 | 1 | 0.0097766 | 1.0021 | -0.064057 | 32741.2262 | 1.5708 | 13.6788 | 1.4976 | 1.0041 | 0.090698 | 0.98295 | -0.22549 | 4.1662 | -112.1747 | 67.8253 |  | 1000000000 | 327374742.25 |  | 27.5917 | -9.3873 | 2.2611 | -76.9482 | 0 | 0 | 0.0522898194222809+0.319132282336569i | 0.324813752073i | 0.982508530811361-0.160984007261272i | 0.157951696762953-0.0531887137227615i | 0.842048303237047+0.0531887137227615i | 0.985323045910141-0.0622387875040945i
[5 empty] | 18197 | 18.197 | 17.7818 | 1.5145 | 1 | 0.0098325 | 1.0021 | -0.064423 | 32928.5154 | 1.5708 | 13.7566 | 1.498 | 1.0042 | 0.091214 | 0.98277 | -0.22676 | 4.1147 | -112.2893 | 67.7107 |  | 1000000000 | 331130809 |  | 27.5911 | -9.3931 | 2.2136 | -76.9117 | 0 | 0 | 0.0528844115603599+0.320892602181219i | 0.326671779726i | 0.982308917073803-0.161888521881864i | 0.157852598073273-0.0534821003635365i | 0.842147401926727+0.0534821003635365i | 0.985164720424892-0.0625646749391311i
[5 empty] | 18303 | 18.303 | 17.8851 | 1.5149 | 1 | 0.0098898 | 1.0021 | -0.064797 | 33120.3285 | 1.5708 | 13.8363 | 1.4985 | 1.0042 | 0.091743 | 0.98257 | -0.22806 | 4.0622 | -112.4067 | 67.5933 |  | 1000000000 | 334999809 |  | 27.5904 | -9.3993 | 2.1652 | -76.8741 | 0 | 0 | 0.05349675492594+0.322694293510552i | 0.328574687274i | 0.982103326911046-0.162814595883123i | 0.157750540845677-0.0537823822517587i | 0.842249459154323+0.0537823822517587i | 0.985001760313696-0.0628979224813486i
[5 empty] | 18409 | 18.409 | 17.9884 | 1.5152 | 1 | 0.009947 | 1.0021 | -0.065171 | 33312.1416 | 1.5708 | 13.916 | 1.4989 | 1.0043 | 0.092271 | 0.98238 | -0.22935 | 4.01 | -112.5242 | 67.4758 |  | 1000000000 | 338891281 |  | 27.5897 | -9.4058 | 2.1171 | -76.8362 | 0 | 0 | 0.054112525632816+0.324494816345763i | 0.330477594822i | 0.981896568572343-0.163740375991183i | 0.157647912394531-0.0540824693909605i | 0.842352087605469+0.0540824693909605i | 0.984837982256189-0.0632306500027006i
[5 empty] | 18515 | 18.515 | 18.0916 | 1.5155 | 1.0001 | 0.010004 | 1.0022 | -0.065545 | 33503.9547 | 1.5708 | 13.9958 | 1.4993 | 1.0043 | 0.092799 | 0.98219 | -0.23065 | 3.9581 | -112.6417 | 67.3583 |  | 1000000000 | 342805225 |  | 27.589 | -9.4126 | 2.0693 | -76.7982 | 0 | 0 | 0.054731721451248+0.326294164167059i | 0.33238050237i | 0.981688642505974-0.164665860545339i | 0.157544713091459-0.0543823606945098i | 0.842455286908541+0.0543823606945098i | 0.984673388339235-0.0635628551486113i
[5 empty] | 18621 | 18.621 | 18.1949 | 1.5158 | 1.0001 | 0.010062 | 1.0022 | -0.06592 | 33695.7677 | 1.5708 | 14.0755 | 1.4997 | 1.0044 | 0.093327 | 0.98199 | -0.23195 | 3.9065 | -112.7592 | 67.2408 |  | 1000000000 | 346741641 |  | 27.5883 | -9.4196 | 2.0218 | -76.76 | 0 | 0 | 0.055354340139093+0.328092330458899i | 0.334283409918i | 0.981479549162731-0.165591047885599i | 0.157440943310151-0.0546820550764832i | 0.842559056689849+0.0546820550764832i | 0.984507980657737-0.0638945355748286i
[5 empty] | 18729.5 | 18.7295 | 18.3006 | 1.5161 | 1.0001 | 0.01012 | 1.0022 | -0.066302 | 33892.1047 | 1.5708 | 14.1571 | 1.5001 | 1.0044 | 0.093868 | 0.98179 | -0.23328 | 3.854 | -112.8796 | 67.1204 |  | 1000000000 | 350794170.25 |  | 27.5876 | -9.4271 | 1.9735 | -76.7207 | 0 | 0 | 0.055995185790069+0.329931675879225i | 0.336231197361i | 0.981264315949209-0.166537746138854i | 0.157334135701655-0.0549886126465375i | 0.842665864298345+0.0549886126465375i | 0.984337831266996-0.0642334927877295i
[5 empty] | 18838 | 18.838 | 18.4063 | 1.5164 | 1.0001 | 0.010179 | 1.0022 | -0.066685 | 34088.4417 | 1.5708 | 14.2387 | 1.5005 | 1.0045 | 0.094409 | 0.98159 | -0.23461 | 3.8017 | -113 | 67 |  | 1000000000 | 354870244 |  | 27.5869 | -9.4348 | 1.9255 | -76.6813 | 0 | 0 | 0.056639612877049+0.331769769580106i | 0.338178984804i | 0.981047860713141-0.167484129476218i | 0.157226731187158-0.0552949615966843i | 0.842773268812842+0.0552949615966843i | 0.984166833741009-0.0645718953012078i
[5 empty] | 18946.5 | 18.9465 | 18.512 | 1.5168 | 1.0001 | 0.010237 | 1.0023 | -0.067068 | 34284.7787 | 1.5708 | 14.3203 | 1.5009 | 1.0045 | 0.094949 | 0.98139 | -0.23593 | 3.7497 | -113.1204 | 66.8796 |  | 1000000000 | 358969862.25 |  | 27.5862 | -9.4428 | 1.8778 | -76.6416 | 0 | 0 | 0.057287618955157+0.333606604588044i | 0.340126772247i | 0.980830183946176-0.168430196119801i | 0.15711873017414-0.055601100764674i | 0.84288126982586+0.055601100764674i | 0.983994990352196-0.0649097406350129i
[5 empty] | 19055 | 19.055 | 18.6177 | 1.5171 | 1.0001 | 0.010296 | 1.0023 | -0.067451 | 34481.1156 | 1.5708 | 14.4019 | 1.5013 | 1.0046 | 0.09549 | 0.98118 | -0.23726 | 3.698 | -113.2408 | 66.7592 |  | 1000000000 | 363093025 |  | 27.5856 | -9.451 | 1.8304 | -76.6018 | 0 | 0 | 0.057939201565939+0.335442173934317i | 0.34207455969i | 0.980611286142724-0.169375944292512i | 0.157010133072343-0.0559070289890528i | 0.842989866927657+0.0559070289890528i | 0.983822303381531-0.0652470263203628i
[5 empty] | 19165.75 | 19.1657 | 18.7256 | 1.5174 | 1.0001 | 0.010356 | 1.0023 | -0.067842 | 34681.5241 | 1.5708 | 14.4852 | 1.5017 | 1.0046 | 0.096041 | 0.98097 | -0.23861 | 3.6455 | -113.3638 | 66.6362 |  | 1000000000 | 367325973.0625 |  | 27.5849 | -9.4597 | 1.7823 | -76.5609 | 0 | 0 | 0.058607982244654+0.337314495547579i | 0.3440627390385i | 0.980386590219623-0.170340974464241i | 0.156898669625891-0.0562190825912632i | 0.843101330374109+0.0562190825912632i | 0.983645167718502-0.0655907266804162i
[5 empty] | 19276.5 | 19.2765 | 18.8335 | 1.5177 | 1.0001 | 0.010416 | 1.0023 | -0.068233 | 34881.9326 | 1.5708 | 14.5685 | 1.5021 | 1.0047 | 0.096593 | 0.98076 | -0.23997 | 3.5932 | -113.4868 | 66.5132 |  | 1000000000 | 371583452.25 |  | 27.5842 | -9.4687 | 1.7345 | -76.5199 | 0 | 0 | 0.059280484110284+0.339185483805275i | 0.346050918387i | 0.980160623142612-0.171305669080724i | 0.156786585981619-0.0565309139675458i | 0.843213414018381+0.0565309139675458i | 0.983467157952921-0.0659338387789588i
[5 empty] | 19387.25 | 19.3873 | 18.9414 | 1.518 | 1.0001 | 0.010476 | 1.0024 | -0.068624 | 35082.3411 | 1.5708 | 14.6518 | 1.5025 | 1.0047 | 0.097144 | 0.98055 | -0.24132 | 3.5413 | -113.6098 | 66.3902 |  | 1000000000 | 375865462.5625 |  | 27.5835 | -9.4779 | 1.6869 | -76.4787 | 0 | 0 | 0.0599567045045279+0.341055131311657i | 0.3480390977355i | 0.979933385446394-0.172270026254617i | 0.156673882582579-0.0568425218852762i | 0.843326117417421+0.0568425218852762i | 0.983288276537758-0.0662763600275976i
[5 empty] | 19498 | 19.498 | 19.0493 | 1.5183 | 1.0001 | 0.010535 | 1.0024 | -0.069015 | 35282.7495 | 1.5708 | 14.7351 | 1.5029 | 1.0048 | 0.097696 | 0.98034 | -0.24267 | 3.4896 | -113.7329 | 66.2671 |  | 1000000000 | 380172004 |  | 27.5828 | -9.4873 | 1.6397 | -76.4373 | 0 | 0 | 0.060636640754382+0.342923430676279i | 0.350027277084i | 0.979704877668673-0.173234044099456i | 0.15656055987427-0.0571539051127132i | 0.84343944012573+0.0571539051127132i | 0.983108525934966-0.0666182878505307i
[5 empty] | 19611.75 | 19.6118 | 19.1601 | 1.5186 | 1.0001 | 0.010597 | 1.0024 | -0.069416 | 35488.5867 | 1.5708 | 14.8207 | 1.5033 | 1.0048 | 0.098262 | 0.98012 | -0.24406 | 3.4368 | -113.8593 | 66.1407 |  | 1000000000 | 384620738.0625 |  | 27.582 | -9.4973 | 1.5915 | -76.3946 | 0 | 0 | 0.061338860520415+0.344840927430152i | 0.3520693123065i | 0.979468858478483-0.174223820072723i | 0.156443523246597-0.0574734879050253i | 0.843556476753403+0.0574734879050253i | 0.982923004013408-0.0669688573788878i
[5 empty] | 19725.5 | 19.7255 | 19.2709 | 1.5189 | 1.0001 | 0.010658 | 1.0024 | -0.069817 | 35694.4238 | 1.5708 | 14.9063 | 1.5037 | 1.0049 | 0.098828 | 0.9799 | -0.24545 | 3.3843 | -113.9858 | 66.0142 |  | 1000000000 | 389095350.25 |  | 27.5813 | -9.5075 | 1.5436 | -76.3518 | 0 | 0 | 0.062044994415542+0.346756986229634i | 0.354111347529i | 0.979231500626329-0.175213234053339i | 0.156325834264076-0.0577928310382723i | 0.843674165735924+0.0577928310382723i | 0.982736570470689-0.0673187954295154i
[5 empty] | 19839.25 | 19.8392 | 19.3818 | 1.5192 | 1.0001 | 0.01072 | 1.0025 | -0.070218 | 35900.261 | 1.5708 | 14.9918 | 1.504 | 1.005 | 0.099394 | 0.97968 | -0.24684 | 3.3321 | -114.1122 | 65.8878 |  | 1000000000 | 393595840.5625 |  | 27.5806 | -9.5179 | 1.496 | -76.3088 | 0 | 0 | 0.06275503949525+0.34867159908494i | 0.3561533827515i | 0.978992804704651-0.176202284000307i | 0.156207493417458-0.0581119331808233i | 0.843792506582542+0.0581119331808233i | 0.982549228003388-0.0676680992532812i
[5 empty] | 19953 | 19.953 | 19.4926 | 1.5195 | 1.0001 | 0.010781 | 1.0025 | -0.07062 | 36106.0981 | 1.5708 | 15.0774 | 1.5044 | 1.005 | 0.09996 | 0.97946 | -0.24823 | 3.2801 | -114.2387 | 65.7613 |  | 1000000000 | 398122209 |  | 27.5799 | -9.5286 | 1.4487 | -76.2656 | 0 | 0 | 0.063468992798718+0.350584758012313i | 0.358195417974i | 0.978752771309209-0.177190967873645i | 0.156088501200214-0.0584307930020522i | 0.843911498799786+0.0584307930020522i | 0.982360979317732-0.0680167661152175i
[5 empty] | 20069 | 20.069 | 19.6056 | 1.5198 | 1.0001 | 0.010844 | 1.0025 | -0.071029 | 36316.0068 | 1.5708 | 15.1647 | 1.5048 | 1.0051 | 0.10054 | 0.97923 | -0.24964 | 3.2274 | -114.3678 | 65.6322 |  | 1000000000 | 402764761 |  | 27.5792 | -9.5398 | 1.4008 | -76.2214 | 0 | 0 | 0.064201090115717+0.352534254022765i | 0.360277845102i | 0.978506613202811-0.178198829010817i | 0.155966484980714-0.0587557090037942i | 0.844033515019286+0.0587557090037942i | 0.982168076563657-0.068371670878581i
[5 empty] | 20185 | 20.185 | 19.7186 | 1.5201 | 1.0001 | 0.010907 | 1.0026 | -0.071438 | 36525.9155 | 1.5708 | 15.2519 | 1.5052 | 1.0051 | 0.10111 | 0.979 | -0.25105 | 3.175 | -114.4968 | 65.5032 |  | 1000000000 | 407434225 |  | 27.5785 | -9.5512 | 1.3532 | -76.177 | 0 | 0 | 0.0649372455257889+0.35448222126801i | 0.36236027223i | 0.978259065450228-0.179206305167393i | 0.155843792412369-0.059080370211335i | 0.844156207587631+0.059080370211335i | 0.981974237100898-0.0687259075328091i
[5 empty] | 20301 | 20.301 | 19.8317 | 1.5204 | 1.0001 | 0.010969 | 1.0026 | -0.071847 | 36735.8241 | 1.5708 | 15.3392 | 1.5056 | 1.0052 | 0.10169 | 0.97877 | -0.25247 | 3.1228 | -114.6259 | 65.3741 |  | 1000000000 | 412130601 |  | 27.5777 | -9.5629 | 1.3058 | -76.1324 | 0 | 0 | 0.065677455836597+0.356428651300685i | 0.364442699358i | 0.978010128693942-0.180213394183212i | 0.155720424027234-0.0594047752167808i | 0.844279575972766+0.0594047752167808i | 0.981779463829909-0.0690794732231549i
[5 empty] | 20417 | 20.417 | 19.9447 | 1.5206 | 1.0001 | 0.011032 | 1.0026 | -0.072256 | 36945.7328 | 1.5708 | 15.4265 | 1.5059 | 1.0053 | 0.10227 | 0.97854 | -0.25388 | 3.0709 | -114.755 | 65.245 |  | 1000000000 | 416853889 |  | 27.577 | -9.5748 | 1.2588 | -76.0877 | 0 | 0 | 0.066421717838216+0.358373535680095i | 0.366525126486i | 0.977759803580025-0.181220093899219i | 0.155596380360297-0.0597289226133492i | 0.844403619639703+0.0597289226133492i | 0.981583759661196-0.0694323651103488i
[5 empty] | 20536 | 20.536 | 20.0607 | 1.5209 | 1.0001 | 0.011096 | 1.0026 | -0.072676 | 37161.0701 | 1.5708 | 15.516 | 1.5063 | 1.0053 | 0.10286 | 0.9783 | -0.25533 | 3.018 | -114.8874 | 65.1126 |  | 1000000000 | 421727296 |  | 27.5763 | -9.5872 | 1.2108 | -76.0417 | 0 | 0 | 0.067189434835694+0.360367103823099i | 0.368661409488i | 0.977501562541031-0.182252422158878i | 0.155468427527384-0.0600611839705165i | 0.844531572472616+0.0600611839705165i | 0.981382029917288-0.0697936803850307i
[5 empty] | 20655 | 20.655 | 20.1766 | 1.5212 | 1.0001 | 0.011161 | 1.0027 | -0.073096 | 37376.4074 | 1.5708 | 15.6056 | 1.5067 | 1.0054 | 0.10345 | 0.97806 | -0.25678 | 2.9653 | -115.0199 | 64.9801 |  | 1000000000 | 426629025 |  | 27.5755 | -9.5999 | 1.1632 | -75.9955 | 0 | 0 | 0.067961408903854+0.362359027357552i | 0.37079769249i | 0.977241861793205-0.183284336122687i | 0.155339765182691-0.0603931712262587i | 0.844660234817309+0.0603931712262587i | 0.981179326740404-0.0701542805508241i
[5 empty] | 20774 | 20.774 | 20.2926 | 1.5215 | 1.0001 | 0.011225 | 1.0027 | -0.073515 | 37591.7447 | 1.5708 | 15.6951 | 1.507 | 1.0054 | 0.10404 | 0.97782 | -0.25823 | 2.9129 | -115.1524 | 64.8476 |  | 1000000000 | 431559076 |  | 27.5748 | -9.6128 | 1.1158 | -75.9491 | 0 | 0 | 0.068737636519634+0.364349297192905i | 0.372933975492i | 0.976980702045799-0.184315833463418i | 0.155210393913394-0.0607248828654842i | 0.844789606086606+0.0607248828654842i | 0.980975653305087-0.0705141625934449i
[5 empty] | 20893 | 20.893 | 20.4085 | 1.5218 | 1.0001 | 0.011289 | 1.0027 | -0.073935 | 37807.0821 | 1.5708 | 15.7847 | 1.5074 | 1.0055 | 0.10464 | 0.97757 | -0.25967 | 2.8608 | -115.2849 | 64.7151 |  | 1000000000 | 436517449 |  | 27.5741 | -9.626 | 1.0687 | -75.9026 | 0 | 0 | 0.069518114140564+0.366337904246157i | 0.375070258494i | 0.976718084012031-0.185346911855119i | 0.155080314309906-0.0610563173743595i | 0.844919685690094+0.0610563173743595i | 0.980771012796574-0.0708733235159155i
[5 empty] | 21014.75 | 21.0147 | 20.5272 | 1.5221 | 1.0001 | 0.011355 | 1.0028 | -0.074364 | 38027.3957 | 1.5708 | 15.8763 | 1.5078 | 1.0056 | 0.10524 | 0.97733 | -0.26115 | 2.8078 | -115.4205 | 64.5795 |  | 1000000000 | 441619717.5625 |  | 27.5733 | -9.6397 | 1.0209 | -75.8549 | 0 | 0 | 0.070321022755821+0.368370736175143i | 0.3772559093805i | 0.976447888596503-0.18640138168093i | 0.154946496207363-0.0613951226958572i | 0.845053503792637+0.0613951226958572i | 0.980560645679755-0.0712400349587925i
[5 empty] | 21136.5 | 21.1365 | 20.6458 | 1.5223 | 1.0001 | 0.011421 | 1.0028 | -0.074793 | 38247.7093 | 1.5708 | 15.9679 | 1.5081 | 1.0056 | 0.10585 | 0.97707 | -0.26263 | 2.755 | -115.5561 | 64.4439 |  | 1000000000 | 446751632.25 |  | 27.5725 | -9.6536 | 0.97333 | -75.807 | 0 | 0 | 0.0711283725106741+0.370401808372112i | 0.379441560267i | 0.976176168239117-0.187455408049196i | 0.154811937914888-0.0617336347286853i | 0.845188062085112+0.0617336347286853i | 0.980349273055784-0.0716059852762845i
[5 empty] | 21258.25 | 21.2583 | 20.7645 | 1.5226 | 1.0001 | 0.011486 | 1.0028 | -0.075223 | 38468.0229 | 1.5708 | 16.0595 | 1.5085 | 1.0057 | 0.10645 | 0.97682 | -0.26411 | 2.7026 | -115.6917 | 64.3083 |  | 1000000000 | 451913193.0625 |  | 27.5718 | -9.6678 | 0.92609 | -75.7589 | 0 | 0 | 0.071940159548358+0.372431111134493i | 0.3816272111535i | 0.975902923716548-0.188508988473104i | 0.154676640075274-0.0620718518557488i | 0.845323359924726+0.0620718518557488i | 0.980136898369886-0.0719711713153015i
[5 empty] | 21380 | 21.38 | 20.8831 | 1.5229 | 1.0001 | 0.011552 | 1.0029 | -0.075652 | 38688.3365 | 1.5708 | 16.1511 | 1.5088 | 1.0058 | 0.10706 | 0.97657 | -0.26559 | 2.6504 | -115.8273 | 64.1727 |  | 1000000000 | 457104400 |  | 27.571 | -9.6822 | 0.87914 | -75.7107 | 0 | 0 | 0.072756379990911+0.374458634768169i | 0.38381286204i | 0.975628155809807-0.189562120467262i | 0.154540603334848-0.0624097724613615i | 0.845459396665152+0.0624097724613615i | 0.979923525078513-0.0723355899418866i
[5 empty] | 21504.5 | 21.5045 | 21.0044 | 1.5232 | 1.0001 | 0.01162 | 1.0029 | -0.076091 | 38913.6264 | 1.5708 | 16.2448 | 1.5092 | 1.0058 | 0.10768 | 0.97631 | -0.2671 | 2.5973 | -115.966 | 64.034 |  | 1000000000 | 462443520.25 |  | 27.5703 | -9.6971 | 0.83143 | -75.6613 | 0 | 0 | 0.073595617304994+0.376530104670907i | 0.386047880811i | 0.975345607078328-0.190638573511623i | 0.154400730449168-0.0627550174451512i | 0.845599269550832+0.0627550174451512i | 0.979704303186324-0.0727074429359492i
[5 empty] | 21629 | 21.629 | 21.1258 | 1.5234 | 1.0001 | 0.011687 | 1.0029 | -0.076529 | 39138.9163 | 1.5708 | 16.3385 | 1.5096 | 1.0059 | 0.10829 | 0.97605 | -0.26861 | 2.5444 | -116.1047 | 63.8953 |  | 1000000000 | 467813641 |  | 27.5695 | -9.7123 | 0.78403 | -75.6117 | 0 | 0 | 0.074439482293214+0.378599693690242i | 0.388282899582i | 0.975061467032974-0.191714552387835i | 0.154260086284464-0.0630999489483737i | 0.845739913715536+0.0630999489483737i | 0.979484044413373-0.0730784868916789i
[5 empty] | 21753.5 | 21.7535 | 21.2471 | 1.5237 | 1.0001 | 0.011754 | 1.003 | -0.076968 | 39364.2062 | 1.5708 | 16.4322 | 1.5099 | 1.006 | 0.10891 | 0.97579 | -0.27012 | 2.4919 | -116.2435 | 63.7565 |  | 1000000000 | 473214762.25 |  | 27.5687 | -9.7277 | 0.73692 | -75.562 | 0 | 0 | 0.075287970740206+0.380667391487943i | 0.390517918353i | 0.97477573652292-0.192790054442908i | 0.154118671543299-0.0634445652479905i | 0.845881328456701+0.0634445652479905i | 0.979262752491245-0.0734487185202573i
[5 empty] | 21878 | 21.878 | 21.3684 | 1.524 | 1.0001 | 0.011821 | 1.003 | -0.077407 | 39589.4961 | 1.5708 | 16.5259 | 1.5102 | 1.006 | 0.10953 | 0.97552 | -0.27163 | 2.4396 | -116.3822 | 63.6178 |  | 1000000000 | 478646884 |  | 27.5679 | -9.7433 | 0.69011 | -75.5121 | 0 | 0 | 0.0761410784075131+0.382733187735224i | 0.392752937124i | 0.974488416402059-0.193865077025443i | 0.153976486932081-0.0637888646225373i | 0.846023513067919+0.0637888646225373i | 0.979040431163234-0.0738181345539606i
[5 empty] | 22005.25 | 22.0053 | 21.4925 | 1.5243 | 1.0001 | 0.01189 | 1.003 | -0.077855 | 39819.7622 | 1.5708 | 16.6217 | 1.5106 | 1.0061 | 0.11016 | 0.97525 | -0.27317 | 2.3864 | -116.524 | 63.476 |  | 1000000000 | 484231027.5625 |  | 27.5672 | -9.7596 | 0.64258 | -75.4609 | 0 | 0 | 0.077017798775765+0.384842638260453i | 0.3950373237795i | 0.974193108080245-0.194963346852649i | 0.153830366870706-0.0641404397100755i | 0.846169633129294+0.0641404397100755i | 0.978812139268164-0.0741948641834878i
[5 empty] | 22132.5 | 22.1325 | 21.6165 | 1.5245 | 1.0001 | 0.011959 | 1.0031 | -0.078304 | 40050.0284 | 1.5708 | 16.7174 | 1.5109 | 1.0062 | 0.11079 | 0.97498 | -0.27472 | 2.3335 | -116.6659 | 63.3341 |  | 1000000000 | 489847556.25 |  | 27.5664 | -9.776 | 0.59534 | -75.4097 | 0 | 0 | 0.077899335652909+0.386950080515115i | 0.397321710435i | 0.973896140967153-0.196061110196124i | 0.153683444057849-0.0644916800858525i | 0.846316555942151+0.0644916800858525i | 0.978582779933399-0.0745707349547618i
[5 empty] | 22259.75 | 22.2598 | 21.7405 | 1.5248 | 1.0001 | 0.012028 | 1.0031 | -0.078752 | 40280.2946 | 1.5708 | 16.8132 | 1.5113 | 1.0062 | 0.11143 | 0.9747 | -0.27626 | 2.2809 | -116.8077 | 63.1923 |  | 1000000000 | 495496470.0625 |  | 27.5656 | -9.7926 | 0.54841 | -75.3583 | 0 | 0 | 0.078785684438715+0.38905550350169i | 0.3996060970905i | 0.973597515989801-0.197158364230044i | 0.153535719260214-0.0648425839169483i | 0.846464280739786+0.0648425839169483i | 0.978352357192828-0.0749457434472915i
[5 empty] | 22387 | 22.387 | 21.8645 | 1.525 | 1.0001 | 0.012096 | 1.0031 | -0.0792 | 40510.5608 | 1.5708 | 16.909 | 1.5116 | 1.0063 | 0.11206 | 0.97443 | -0.2778 | 2.2286 | -116.9495 | 63.0505 |  | 1000000000 | 501177769 |  | 27.5648 | -9.8095 | 0.50177 | -75.3067 | 0 | 0 | 0.079676840507843+0.391158896233197i | 0.401890483746i | 0.973297234080353-0.198255106130355i | 0.153387193248693-0.0651931493721995i | 0.846612806751307+0.0651931493721995i | 0.978120875092502-0.0753198862637847i
[5 empty] | 22517.5 | 22.5175 | 21.9917 | 1.5253 | 1.0001 | 0.012167 | 1.0032 | -0.07966 | 40746.708 | 1.5708 | 17.0072 | 1.512 | 1.0064 | 0.11271 | 0.97414 | -0.27938 | 2.1752 | -117.095 | 62.905 |  | 1000000000 | 507037806.25 |  | 27.564 | -9.827 | 0.45424 | -75.2537 | 0 | 0 | 0.080595745096934+0.39331388999899i | 0.404233214265i | 0.972987562919924-0.199379324243501i | 0.153234042483844-0.0655523149998317i | 0.846765957516156+0.0655523149998317i | 0.9778823848367-0.0757026821338397i
[5 empty] | 22648 | 22.648 | 22.1189 | 1.5256 | 1.0001 | 0.012237 | 1.0032 | -0.08012 | 40982.8552 | 1.5708 | 17.1054 | 1.5123 | 1.0065 | 0.11335 | 0.97386 | -0.28096 | 2.1221 | -117.2405 | 62.7595 |  | 1000000000 | 512931904 |  | 27.5632 | -9.8447 | 0.40702 | -75.2006 | 0 | 0 | 0.081519695729419+0.39546672510721i | 0.406575944784i | 0.97267615111196-0.200502997718489i | 0.153080050711764-0.0659111208512017i | 0.846919949288236+0.0659111208512017i | 0.977642789075431-0.076084560381664i
[5 empty] | 22778.5 | 22.7785 | 22.2461 | 1.5258 | 1.0001 | 0.012308 | 1.0033 | -0.080579 | 41219.0025 | 1.5708 | 17.2037 | 1.5126 | 1.0065 | 0.114 | 0.97357 | -0.28253 | 2.0692 | -117.3859 | 62.6141 |  | 1000000000 | 518860062.25 |  | 27.5624 | -9.8627 | 0.3601 | -75.1473 | 0 | 0 | 0.082448687334304+0.397617389742272i | 0.408918675303i | 0.972362999678716-0.201626123515174i | 0.152925218777616-0.0662695649570453i | 0.847074781222384+0.0662695649570453i | 0.977402092211564-0.0764655174192484i
[5 empty] | 22909 | 22.909 | 22.3733 | 1.5261 | 1.0001 | 0.012378 | 1.0033 | -0.081039 | 41455.1497 | 1.5708 | 17.3019 | 1.513 | 1.0066 | 0.11465 | 0.97328 | -0.28411 | 2.0167 | -117.5314 | 62.4686 |  | 1000000000 | 524822281 |  | 27.5615 | -9.8809 | 0.31348 | -75.0939 | 0 | 0 | 0.083382714812925+0.399765872100505i | 0.411261405822i | 0.972048109648124-0.2027486985954i | 0.152769547531179-0.0666276453500842i | 0.847230452468821+0.0666276453500842i | 0.977160298660725-0.0768455496844232i
[5 empty] | 23042.25 | 23.0422 | 22.5031 | 1.5263 | 1.0001 | 0.01245 | 1.0033 | -0.081508 | 41696.2732 | 1.5708 | 17.4022 | 1.5133 | 1.0067 | 0.11531 | 0.97299 | -0.28572 | 1.9633 | -117.68 | 62.32 |  | 1000000000 | 530945285.0625 |  | 27.5607 | -9.8996 | 0.26619 | -75.0392 | 0 | 0 | 0.084341615707928+0.401957364997373i | 0.4136535042255i | 0.971724791138839-0.203894358071121i | 0.152609730715345-0.0669928941662288i | 0.847390269284655+0.0669928941662288i | 0.976912282848937-0.0772326324089558i
[5 empty] | 23175.5 | 23.1755 | 22.633 | 1.5266 | 1.0001 | 0.012522 | 1.0034 | -0.081978 | 41937.3968 | 1.5708 | 17.5025 | 1.5136 | 1.0068 | 0.11597 | 0.97269 | -0.28733 | 1.9101 | -117.8285 | 62.1715 |  | 1000000000 | 537103800.25 |  | 27.5599 | -9.9186 | 0.21919 | -74.9844 | 0 | 0 | 0.085305756121111+0.404146557841123i | 0.416045602629i | 0.971399662169996-0.205039436980135i | 0.152449040646481-0.0673577596401872i | 0.847550959353519+0.0673577596401872i | 0.976663132986903-0.0776187435518249i
[5 empty] | 23308.75 | 23.3087 | 22.7629 | 1.5269 | 1.0001 | 0.012594 | 1.0034 | -0.082447 | 42178.5203 | 1.5708 | 17.6028 | 1.514 | 1.0068 | 0.11663 | 0.97239 | -0.28894 | 1.8573 | -117.9771 | 62.0229 |  | 1000000000 | 543297826.5625 |  | 27.5591 | -9.9378 | 0.1725 | -74.9295 | 0 | 0 | 0.086275130535538+0.406333438104903i | 0.4184377010325i | 0.971072723854161-0.206183932094678i | 0.152287478244077-0.0677222396841505i | 0.847712521755923+0.0677222396841505i | 0.976412853815308-0.0780038794045378i
[5 empty] | 23442 | 23.442 | 22.8928 | 1.5271 | 1.0001 | 0.012666 | 1.0034 | -0.082916 | 42419.6438 | 1.5708 | 17.7031 | 1.5143 | 1.0069 | 0.11729 | 0.97209 | -0.29055 | 1.8047 | -118.1256 | 61.8744 |  | 1000000000 | 549527364 |  | 27.5582 | -9.9572 | 0.12611 | -74.8744 | 0 | 0 | 0.087249733404319+0.408517993275098i | 0.420829799436i | 0.970743977310061-0.207327840189197i | 0.152125044432614-0.0680863322125163i | 0.847874955567386+0.0680863322125163i | 0.976161450087915-0.0783880362868616i
[5 empty] | 23578.5 | 23.5785 | 23.0258 | 1.5274 | 1.0001 | 0.01274 | 1.0035 | -0.083397 | 42666.6484 | 1.5708 | 17.8059 | 1.5146 | 1.007 | 0.11797 | 0.97178 | -0.29219 | 1.7511 | -118.2778 | 61.7222 |  | 1000000000 | 555945662.25 |  | 27.5574 | -9.9772 | 0.078888 | -74.8179 | 0 | 0 | 0.088253522539512+0.410753406362493i | 0.423280241703i | 0.970405338812633-0.208499036440818i | 0.151957746243415-0.0684589010604155i | 0.848042253756585+0.0684589010604155i | 0.975902753512429-0.0787805439544416i
[5 empty] | 23715 | 23.715 | 23.1589 | 1.5276 | 1.0001 | 0.012814 | 1.0035 | -0.083877 | 42913.653 | 1.5708 | 17.9086 | 1.5149 | 1.0071 | 0.11864 | 0.97147 | -0.29384 | 1.6978 | -118.4299 | 61.5701 |  | 1000000000 | 562401225 |  | 27.5565 | -9.9975 | 0.031975 | -74.7612 | 0 | 0 | 0.089262786406228+0.412986353013574i | 0.42573068397i | 0.970064805201299-0.209669609843105i | 0.151789535598962-0.0688310588355957i | 0.848210464401038+0.0688310588355957i | 0.975642886995623-0.0791720165875897i
[5 empty] | 23851.5 | 23.8515 | 23.2919 | 1.5278 | 1.0001 | 0.012888 | 1.0036 | -0.084358 | 43160.6575 | 1.5708 | 18.0114 | 1.5152 | 1.0072 | 0.11932 | 0.97116 | -0.29548 | 1.6448 | -118.5821 | 61.4179 |  | 1000000000 | 568894052.25 |  | 27.5557 | -10.018 | -0.014637 | -74.7045 | 0 | 0 | 0.090277518944177+0.415216819820245i | 0.428181126237i | 0.969722377698686-0.210839556936024i | 0.151620413509304-0.0692028033033742i | 0.848379586490696+0.0692028033033742i | 0.975381855689029-0.0795624503226637i
[5 empty] | 23988 | 23.988 | 23.425 | 1.5281 | 1.0001 | 0.012961 | 1.0036 | -0.084838 | 43407.6621 | 1.5708 | 18.1141 | 1.5156 | 1.0072 | 0.12 | 0.97085 | -0.29712 | 1.592 | -118.7342 | 61.2658 |  | 1000000000 | 575424144 |  | 27.5548 | -10.0387 | -0.060949 | -74.6476 | 0 | 0 | 0.09129771406023+0.417444793389301i | 0.430631568504i | 0.969378057534172-0.212008874262041i | 0.151450380989962-0.0695741322315502i | 0.848549619010038+0.0695741322315502i | 0.975119664757695-0.0799518413273063i
[5 empty] | 24127.75 | 24.1277 | 23.5612 | 1.5283 | 1.0001 | 0.013037 | 1.0037 | -0.08533 | 43660.5478 | 1.5708 | 18.2194 | 1.5159 | 1.0073 | 0.12069 | 0.97053 | -0.29881 | 1.5382 | -118.89 | 61.11 |  | 1000000000 | 582148320.0625 |  | 27.5539 | -10.0601 | -0.10806 | -74.5892 | 0 | 0 | 0.092347852357697+0.419723216989857i | 0.4331403546345i | 0.969023579767891-0.213205376431904i | 0.151275357940384-0.0699538694983095i | 0.848724642059616+0.0699538694983095i | 0.974850035223948-0.0803494193110613i
[5 empty] | 24267.5 | 24.2675 | 23.6974 | 1.5286 | 1.0001 | 0.013112 | 1.0037 | -0.085822 | 43913.4334 | 1.5708 | 18.3246 | 1.5162 | 1.0074 | 0.12138 | 0.9702 | -0.30049 | 1.4847 | -119.0458 | 60.9542 |  | 1000000000 | 588911556.25 |  | 27.553 | -10.0816 | -0.15486 | -74.5307 | 0 | 0 | 0.093403703421909+0.421998998850577i | 0.435649140765i | 0.968667120769587-0.214401211162478i | 0.151099382763015-0.0703331664750962i | 0.848900617236985+0.0703331664750962i | 0.974579201187066-0.0807458962903788i
[5 empty] | 24407.25 | 24.4073 | 23.8337 | 1.5288 | 1.0001 | 0.013188 | 1.0037 | -0.086314 | 44166.319 | 1.5708 | 18.4298 | 1.5165 | 1.0075 | 0.12207 | 0.96988 | -0.30217 | 1.4315 | -119.2015 | 60.7985 |  | 1000000000 | 595713852.5625 |  | 27.5521 | -10.1034 | -0.20135 | -74.4721 | 0 | 0 | 0.094465260607334+0.424272124647679i | 0.4381579268955i | 0.968308681880511-0.215596374751572i | 0.150922456565444-0.0707120207746132i | 0.849077543434556+0.0707120207746132i | 0.974307168232455-0.0811412682547505i
[5 empty] | 24547 | 24.547 | 23.9699 | 1.5291 | 1.0001 | 0.013263 | 1.0038 | -0.086805 | 44419.2047 | 1.5708 | 18.535 | 1.5168 | 1.0076 | 0.12277 | 0.96955 | -0.30385 | 1.3786 | -119.3572 | 60.6428 |  | 1000000000 | 602555209 |  | 27.5513 | -10.1254 | -0.24755 | -74.4134 | 0 | 0 | 0.095532517232526+0.4265425800741i | 0.440666713026i | 0.967948264449313-0.216790863499802i | 0.150744580461246-0.07109043001235i | 0.849255419538754+0.07109043001235i | 0.974033941959383-0.0815355312281961i
[5 empty] | 24690 | 24.69 | 24.1093 | 1.5293 | 1.0001 | 0.013341 | 1.0038 | -0.087308 | 44677.9714 | 1.5708 | 18.6427 | 1.5171 | 1.0077 | 0.12347 | 0.96922 | -0.30557 | 1.3247 | -119.5166 | 60.4834 |  | 1000000000 | 609596100 |  | 27.5504 | -10.1481 | -0.29452 | -74.3532 | 0 | 0 | 0.096630486570311+0.428863057637059i | 0.44323384302i | 0.967577418535947-0.218012428635669i | 0.150561585571615-0.0714771762728432i | 0.849438414428385+0.0714771762728432i | 0.973753132173708-0.081937811020061i
[5 empty] | 24833 | 24.833 | 24.2487 | 1.5295 | 1.0001 | 0.013418 | 1.0039 | -0.087812 | 44936.7381 | 1.5708 | 18.7503 | 1.5174 | 1.0078 | 0.12418 | 0.96888 | -0.30728 | 1.2711 | -119.6759 | 60.3241 |  | 1000000000 | 616677889 |  | 27.5494 | -10.171 | -0.34117 | -74.2929 | 0 | 0 | 0.097734409251213+0.431180708926944i | 0.445800973014i | 0.967204503865906-0.21923327934985i | 0.150377598458131-0.071863451487824i | 0.849622401541869+0.071863451487824i | 0.973471084826164-0.0823389213281672i
[5 empty] | 24976 | 24.976 | 24.3881 | 1.5298 | 1.0001 | 0.013495 | 1.0039 | -0.088315 | 45195.5048 | 1.5708 | 18.858 | 1.5177 | 1.0078 | 0.12489 | 0.96854 | -0.309 | 1.2177 | -119.8352 | 60.1648 |  | 1000000000 | 623800576 |  | 27.5485 | -10.1941 | -0.38752 | -74.2325 | 0 | 0 | 0.098844278000212+0.433495518670079i | 0.448368103008i | 0.966829521908128-0.220453411688049i | 0.150192620333298-0.0722492531116798i | 0.849807379666702+0.0722492531116798i | 0.973187805959249-0.0827388580051244i
[5 empty] | 25119 | 25.119 | 24.5275 | 1.53 | 1.0001 | 0.013572 | 1.004 | -0.088818 | 45454.2715 | 1.5708 | 18.9657 | 1.518 | 1.0079 | 0.1256 | 0.9682 | -0.31071 | 1.1647 | -119.9945 | 60.0055 |  | 1000000000 | 630964161 |  | 27.5476 | -10.2174 | -0.43357 | -74.172 | 0 | 0 | 0.099960085503104+0.435807471611513i | 0.450935233002i | 0.966452474139629-0.221672821699121i | 0.150006652416149-0.0726345786019188i | 0.849993347583851+0.0726345786019188i | 0.972903301629552-0.0831376169415336i
[5 empty] | 25265.25 | 25.2653 | 24.67 | 1.5303 | 1.0001 | 0.013651 | 1.004 | -0.089332 | 45718.9193 | 1.5708 | 19.0758 | 1.5183 | 1.008 | 0.12632 | 0.96785 | -0.31247 | 1.1106 | -120.1575 | 59.8425 |  | 1000000000 | 638332857.5625 |  | 27.5467 | -10.2414 | -0.48036 | -74.11 | 0 | 0 | 0.10110738734883+0.438168998128752i | 0.4535607068595i | 0.966064721881836-0.222919194321104i | 0.149815435441862-0.073028166354792i | 0.850184564558138+0.073028166354792i | 0.972611070062505-0.0835442161431758i
[5 empty] | 25411.5 | 25.4115 | 24.8126 | 1.5305 | 1.0001 | 0.01373 | 1.004 | -0.089846 | 45983.567 | 1.5708 | 19.1859 | 1.5187 | 1.0081 | 0.12704 | 0.96749 | -0.31422 | 1.0569 | -120.3203 | 59.6797 |  | 1000000000 | 645744332.25 |  | 27.5458 | -10.2656 | -0.52685 | -74.0479 | 0 | 0 | 0.102260885359331+0.44052750429932i | 0.456186180717i | 0.965674811996565-0.224164803060463i | 0.149623185773445-0.0734212507165533i | 0.850376814226555+0.0734212507165533i | 0.972317569554749-0.0839495748897145i
[5 empty] | 25557.75 | 25.5577 | 24.9552 | 1.5307 | 1.0001 | 0.013809 | 1.0041 | -0.090361 | 46248.2148 | 1.5708 | 19.296 | 1.5189 | 1.0082 | 0.12777 | 0.96714 | -0.31597 | 1.0034 | -120.4832 | 59.5168 |  | 1000000000 | 653198585.0625 |  | 27.5448 | -10.2899 | -0.57302 | -73.9857 | 0 | 0 | 0.103420571583417+0.442882973865775i | 0.4588116545745i | 0.965282746090011-0.22540964370081i | 0.149429904736097-0.0738138289776292i | 0.850570095263903+0.0738138289776292i | 0.972022806629177-0.0843536889086373i
[5 empty] | 25704 | 25.704 | 25.0978 | 1.5309 | 1.0001 | 0.013888 | 1.0041 | -0.090875 | 46512.8626 | 1.5708 | 19.4061 | 1.5192 | 1.0083 | 0.12849 | 0.96679 | -0.31772 | 0.95024 | -120.6461 | 59.3539 |  | 1000000000 | 660695616 |  | 27.5439 | -10.3145 | -0.6189 | -73.9234 | 0 | 0 | 0.104586438027245+0.44523539059161i | 0.461437128432i | 0.964888525777185-0.226653712029281i | 0.149235593662126-0.074205898431935i | 0.850764406337874+0.074205898431935i | 0.971726787822863-0.08475655396911i
[5 empty] | 25853.75 | 25.8538 | 25.2437 | 1.5312 | 1.0001 | 0.013969 | 1.0042 | -0.091401 | 46783.8438 | 1.5708 | 19.5189 | 1.5195 | 1.0084 | 0.12923 | 0.96642 | -0.31951 | 0.89604 | -120.8128 | 59.1872 |  | 1000000000 | 668416389.0625 |  | 27.5429 | -10.3398 | -0.66556 | -73.8595 | 0 | 0 | 0.105786600997994+0.447640924229767i | 0.4641254341425i | 0.96448264046725-0.227926748279678i | 0.149035566500334-0.0746068207049612i | 0.850964433499666+0.0746068207049612i | 0.971422390324734-0.0851677617191162i
[5 empty] | 26003.5 | 26.0035 | 25.3897 | 1.5314 | 1.0001 | 0.01405 | 1.0042 | -0.091928 | 47054.825 | 1.5708 | 19.6317 | 1.5198 | 1.0085 | 0.12997 | 0.96605 | -0.3213 | 0.84211 | -120.9795 | 59.0205 |  | 1000000000 | 676182012.25 |  | 27.5419 | -10.3654 | -0.71192 | -73.7955 | 0 | 0 | 0.106993226433992+0.450043222774467i | 0.466813739853i | 0.964074499855523-0.229198965882376i | 0.148834462261001-0.0750072037957445i | 0.851165537738999+0.0750072037957445i | 0.971116690031696-0.0855776511724704i
[5 empty] | 26153.25 | 26.1532 | 25.5357 | 1.5316 | 1.0001 | 0.014131 | 1.0043 | -0.092454 | 47325.8062 | 1.5708 | 19.7444 | 1.5201 | 1.0086 | 0.13071 | 0.96568 | -0.32309 | 0.78845 | -121.1462 | 58.8538 |  | 1000000000 | 683992485.5625 |  | 27.541 | -10.3911 | -0.75796 | -73.7314 | 0 | 0 | 0.108206305614976+0.452442268864338i | 0.4695020455635i | 0.963664105704403-0.230470360326345i | 0.148632282397504-0.075407044810723i | 0.851367717602496+0.075407044810723i | 0.970809694005639-0.0859862179232257i
[5 empty] | 26303 | 26.303 | 25.6817 | 1.5318 | 1.0001 | 0.014212 | 1.0043 | -0.092981 | 47596.7874 | 1.5708 | 19.8572 | 1.5204 | 1.0087 | 0.13145 | 0.96531 | -0.32488 | 0.73506 | -121.3128 | 58.6872 |  | 1000000000 | 691847809 |  | 27.54 | -10.417 | -0.80371 | -73.6673 | 0 | 0 | 0.109425829774043+0.454838045161514i | 0.472190351274i | 0.963251459785935-0.231740927104514i | 0.148429028370993-0.0758063408602523i | 0.851570971629007+0.0758063408602523i | 0.970501409322662-0.0863934576113291i
[5 empty] | 26456 | 26.456 | 25.8309 | 1.5321 | 1.0001 | 0.014295 | 1.0044 | -0.093518 | 47873.6497 | 1.5708 | 19.9724 | 1.5207 | 1.0088 | 0.13221 | 0.96493 | -0.32671 | 0.68078 | -121.4831 | 58.5169 |  | 1000000000 | 699919936 |  | 27.539 | -10.4436 | -0.85014 | -73.6016 | 0 | 0 | 0.110678468207255+0.457282421584087i | 0.474937000848i | 0.962827534531126-0.233038209298578i | 0.148220255298791-0.0762137369306812i | 0.851779744701209+0.0762137369306812i | 0.97018511045094-0.0868081604921344i
[5 empty] | 26609 | 26.609 | 25.98 | 1.5323 | 1.0001 | 0.014377 | 1.0044 | -0.094056 | 48150.512 | 1.5708 | 20.0876 | 1.521 | 1.0089 | 0.13296 | 0.96455 | -0.32853 | 0.62677 | -121.6533 | 58.3467 |  | 1000000000 | 708038881 |  | 27.538 | -10.4705 | -0.89626 | -73.5358 | 0 | 0 | 0.111937815752485+0.459723348231882i | 0.477683650422i | 0.96240126247936-0.234334618012561i | 0.148010364041253-0.076620558038647i | 0.851989635958747+0.076620558038647i | 0.96986748135762-0.0872214690282407i
[5 empty] | 26762 | 26.762 | 26.1292 | 1.5325 | 1.0001 | 0.01446 | 1.0045 | -0.094593 | 48427.3742 | 1.5708 | 20.2028 | 1.5213 | 1.009 | 0.13372 | 0.96417 | -0.33036 | 0.57304 | -121.8235 | 58.1765 |  | 1000000000 | 716204644 |  | 27.537 | -10.4975 | -0.94208 | -73.47 | 0 | 0 | 0.113203862909112+0.462160806690355i | 0.480430299996i | 0.961972645551712-0.235630148452449i | 0.147799356181815-0.0770268011150592i | 0.852200643818185+0.0770268011150592i | 0.969548529633269-0.0876333787180205i
[5 empty] | 26915 | 26.915 | 26.2784 | 1.5327 | 1.0001 | 0.014543 | 1.0045 | -0.095131 | 48704.2365 | 1.5708 | 20.3181 | 1.5216 | 1.0091 | 0.13447 | 0.96378 | -0.33218 | 0.51956 | -121.9936 | 58.0064 |  | 1000000000 | 724417225 |  | 27.536 | -10.5246 | -0.98759 | -73.4041 | 0 | 0 | 0.114476600125979+0.464594778571127i | 0.48317694957i | 0.961541685679729-0.236924795828643i | 0.147587233312337-0.0774324630951878i | 0.852412766687663+0.0774324630951878i | 0.969228262882408-0.0880438851098935i
[5 empty] | 27071.75 | 27.0718 | 26.4312 | 1.533 | 1.0001 | 0.014627 | 1.0046 | -0.095682 | 48987.8846 | 1.5708 | 20.4361 | 1.5218 | 1.0092 | 0.13525 | 0.96338 | -0.33405 | 0.46505 | -122.1679 | 57.8321 |  | 1000000000 | 732879648.0625 |  | 27.535 | -10.5527 | -1.0339 | -73.3364 | 0 | 0 | 0.115787459871082+0.46708477161942i | 0.4859909189865i | 0.961097735310554-0.238250253960606i | 0.147368756688153-0.07784746193657i | 0.852631243311847+0.07784746193657i | 0.96889879065331-0.0884629930200497i
[5 empty] | 27228.5 | 27.2285 | 26.584 | 1.5332 | 1.0001 | 0.014712 | 1.0046 | -0.096232 | 49271.5328 | 1.5708 | 20.5541 | 1.5221 | 1.0093 | 0.13602 | 0.96298 | -0.33591 | 0.41081 | -122.3422 | 57.6578 |  | 1000000000 | 741391212.25 |  | 27.5339 | -10.5809 | -1.0799 | -73.2687 | 0 | 0 | 0.117105321181254+0.469571066094946i | 0.488804888403i | 0.960651329877461-0.239574775047473i | 0.147149113136458-0.0782618443491577i | 0.852850886863542+0.0782618443491577i | 0.968567954348242-0.0888806187017692i
[5 empty] | 27385.25 | 27.3852 | 26.7368 | 1.5334 | 1.0001 | 0.014797 | 1.0047 | -0.096783 | 49555.1809 | 1.5708 | 20.6722 | 1.5224 | 1.0094 | 0.13679 | 0.96258 | -0.33778 | 0.35684 | -122.5164 | 57.4836 |  | 1000000000 | 749951917.5625 |  | 27.5329 | -10.6093 | -1.1256 | -73.2009 | 0 | 0 | 0.11843017362112+0.472053642310183i | 0.4916188578195i | 0.960202471491644-0.240898353953302i | 0.14692830439648-0.0786756070516972i | 0.85307169560352+0.0786756070516972i | 0.96823576218774-0.0892967575314883i
[5 empty] | 27542 | 27.542 | 26.8897 | 1.5336 | 1.0001 | 0.014881 | 1.0048 | -0.097333 | 49838.829 | 1.5708 | 20.7902 | 1.5227 | 1.0095 | 0.13757 | 0.96218 | -0.33964 | 0.30313 | -122.6906 | 57.3094 |  | 1000000000 | 758561764 |  | 27.5318 | -10.6378 | -1.171 | -73.133 | 0 | 0 | 0.119762006699941+0.474532480607055i | 0.494432827236i | 0.959751162275788-0.242220985547096i | 0.146706332216677-0.0790887467678425i | 0.853293667783323+0.0790887467678425i | 0.967902222406008-0.0897114049407655i
[5 empty] | 27702.5 | 27.7025 | 27.0461 | 1.5338 | 1.0001 | 0.014968 | 1.0048 | -0.097897 | 50129.263 | 1.5708 | 20.9111 | 1.523 | 1.0096 | 0.13836 | 0.96177 | -0.34155 | 0.24841 | -122.8689 | 57.1311 |  | 1000000000 | 767428506.25 |  | 27.5308 | -10.6672 | -1.2172 | -73.0634 | 0 | 0 | 0.121132923937152+0.477066727631199i | 0.497314116495i | 0.959286518937967-0.243574272113729i | 0.146477846010475-0.0795111212718665i | 0.853522153989525+0.0795111212718665i | 0.967559315451166-0.0901344220638776i
[5 empty] | 27863 | 27.863 | 27.2026 | 1.534 | 1.0001 | 0.015055 | 1.0049 | -0.09846 | 50419.6969 | 1.5708 | 21.032 | 1.5232 | 1.0098 | 0.13915 | 0.96135 | -0.34345 | 0.19396 | -123.0471 | 56.9529 |  | 1000000000 | 776346769 |  | 27.5297 | -10.6968 | -1.263 | -72.9938 | 0 | 0 | 0.122511137372436+0.479597014132265i | 0.500195405754i | 0.958819310643838-0.244926554628708i | 0.146248143771261-0.0799328356887108i | 0.853751856228739+0.0799328356887108i | 0.967215013138705-0.0905558660362745i
[5 empty] | 28023.5 | 28.0235 | 27.3591 | 1.5342 | 1.0001 | 0.015141 | 1.0049 | -0.099024 | 50710.1309 | 1.5708 | 21.1529 | 1.5235 | 1.0099 | 0.13994 | 0.96093 | -0.34536 | 0.13978 | -123.2254 | 56.7746 |  | 1000000000 | 785316552.25 |  | 27.5286 | -10.7265 | -1.3086 | -72.924 | 0 | 0 | 0.123896635564108+0.482123319104262i | 0.503076695013i | 0.958349539709454-0.246277827600236i | 0.146017227405982-0.080353886517377i | 0.853982772594018+0.080353886517377i | 0.966869324349778-0.0909757321332635i
[5 empty] | 28184 | 28.184 | 27.5156 | 1.5344 | 1.0001 | 0.015228 | 1.005 | -0.099587 | 51000.5648 | 1.5708 | 21.2738 | 1.5238 | 1.01 | 0.14073 | 0.96051 | -0.34726 | 0.085866 | -123.4036 | 56.5964 |  | 1000000000 | 794337856 |  | 27.5275 | -10.7565 | -1.3538 | -72.8542 | 0 | 0 | 0.12528940701001+0.484645621574259i | 0.505957984272i | 0.957877208463453-0.24762808554209i | 0.145785098831665-0.0807742702623765i | 0.854214901168335+0.0807742702623765i | 0.966522257978662-0.0913940156906559i
[5 empty] | 28348 | 28.348 | 27.6755 | 1.5347 | 1.0001 | 0.015317 | 1.005 | -0.10016 | 51297.3322 | 1.5708 | 21.3973 | 1.524 | 1.0101 | 0.14154 | 0.96008 | -0.3492 | 0.031042 | -123.5856 | 56.4144 |  | 1000000000 | 803609104 |  | 27.5264 | -10.7872 | -1.3997 | -72.7828 | 28348 | 56.4144 | 0.126720051282016+0.487218771361608i | 0.508902105384i | 0.957391934926206-0.249006734185934i | 0.145546658119664-0.081203128560268i | 0.854453341880336+0.081203128560268i | 0.966166209478508-0.0918197812255238i
[5 empty] | 28512 | 28.512 | 27.8354 | 1.5349 | 1.0001 | 0.015405 | 1.0051 | -0.10074 | 51594.0996 | 1.5708 | 21.5208 | 1.5243 | 1.0102 | 0.14235 | 0.95965 | -0.35114 | -0.023511 | -123.7676 | 56.2324 |  | 28512 | 812934144 |  | 27.5253 | -10.8181 | -1.4454 | -72.7114 | 0 | 0 | 0.128158265007391+0.489787698013208i | 0.511846226496i | 0.956903993150833-0.25038431148499i | 0.145306955832101-0.0816312830022013i | 0.854693044167899+0.0816312830022013i | 0.965808741474813-0.092243884795022i
[5 empty] | 28676 | 28.676 | 27.9953 | 1.5351 | 1.0001 | 0.015494 | 1.0052 | -0.10131 | 51890.867 | 1.5708 | 21.6443 | 1.5246 | 1.0103 | 0.14316 | 0.95921 | -0.35308 | -0.077799 | -123.9495 | 56.0505 |  | 28676 | 822312976 |  | 27.5242 | -10.8492 | -1.4907 | -72.6398 | 0 | 0 | 0.129604035719925+0.492352379262006i | 0.514790347608i | 0.956413385662235-0.251760811604446i | 0.145065994046679-0.082058729877001i | 0.854934005953321+0.082058729877001i | 0.965449863495857-0.0926663216186532i
[5 empty] | 28840 | 28.84 | 28.1552 | 1.5353 | 1.0001 | 0.015583 | 1.0052 | -0.10189 | 52187.6345 | 1.5708 | 21.7678 | 1.5248 | 1.0105 | 0.14396 | 0.95878 | -0.35502 | -0.13182 | -124.1314 | 55.8686 |  | 28840 | 831745600 |  | 27.5231 | -10.8804 | -1.5356 | -72.5682 | 0 | 0 | 0.131057350887904+0.494912792877749i | 0.51773446872i | 0.955920114998962-0.253136228715694i | 0.144823774852016-0.0824854654796248i | 0.855176225147984+0.0824854654796248i | 0.965089585082132-0.0930870869817063i
[5 empty] | 29008 | 29.008 | 28.319 | 1.5355 | 1.0001 | 0.015673 | 1.0053 | -0.10248 | 52491.6401 | 1.5708 | 21.8944 | 1.5251 | 1.0106 | 0.14479 | 0.95833 | -0.35701 | -0.1869 | -124.3177 | 55.6823 |  | 29008 | 841464064 |  | 27.5219 | -10.9126 | -1.5814 | -72.4948 | 0 | 0 | 0.13255392231511+0.497531207372061i | 0.520750397664i | 0.955412054611775-0.254544063546999i | 0.144574346280815-0.0829218678953435i | 0.855425653719185+0.0829218678953435i | 0.964719077288378-0.0935163769466346i
[5 empty] | 29176 | 29.176 | 28.4828 | 1.5357 | 1.0001 | 0.015764 | 1.0053 | -0.10307 | 52795.6457 | 1.5708 | 22.0209 | 1.5254 | 1.0107 | 0.14562 | 0.95787 | -0.35899 | -0.2417 | -124.5039 | 55.4961 |  | 29176 | 851238976 |  | 27.5208 | -10.9449 | -1.6269 | -72.4213 | 0 | 0 | 0.134058383876133+0.500145096411817i | 0.523766326608i | 0.954901204991245-0.255950749534278i | 0.144323602687311-0.0833575160686362i | 0.855676397312689+0.0833575160686362i | 0.964347120217195-0.0939439031177024i
[5 empty] | 29344 | 29.344 | 28.6466 | 1.5359 | 1.0001 | 0.015855 | 1.0054 | -0.10366 | 53099.6514 | 1.5708 | 22.1474 | 1.5256 | 1.0108 | 0.14644 | 0.95742 | -0.36098 | -0.29624 | -124.6901 | 55.3099 |  | 29344 | 861070336 |  | 27.5196 | -10.9774 | -1.672 | -72.3478 | 0 | 0 | 0.13557072188666+0.502754436221552i | 0.526782255552i | 0.954387568910669-0.257356280432414i | 0.144071546352223-0.0837924060369253i | 0.855928453647777+0.0837924060369253i | 0.963973724160743-0.0943696606411021i
[5 empty] | 29512 | 29.512 | 28.8104 | 1.5361 | 1.0001 | 0.015946 | 1.0055 | -0.10425 | 53403.657 | 1.5708 | 22.274 | 1.5259 | 1.0109 | 0.14727 | 0.95697 | -0.36296 | -0.35051 | -124.8762 | 55.1238 |  | 29512 | 870958144 |  | 27.5185 | -11.01 | -1.7169 | -72.2742 | 0 | 0 | 0.137090922590737+0.505359203067179i | 0.529798184496i | 0.953871149158297-0.258760650003269i | 0.14381817956821-0.0842265338445298i | 0.85618182043179+0.0842265338445298i | 0.963598899422312-0.0947936447351966i
[5 empty] | 29684 | 29.684 | 28.9781 | 1.5363 | 1.0001 | 0.016038 | 1.0055 | -0.10485 | 53714.9009 | 1.5708 | 22.4035 | 1.5261 | 1.0111 | 0.14812 | 0.9565 | -0.36499 | -0.40581 | -125.0666 | 54.9334 |  | 29684 | 881139856 |  | 27.5173 | -11.0436 | -1.7625 | -72.1988 | 0 | 0 | 0.138655449842993+0.508021225850676i | 0.532885921272i | 0.953339552747102-0.260197247305806i | 0.143557425026168-0.084670204308446i | 0.856442574973832+0.084670204308446i | 0.963213680944026-0.0952258815025781i
[5 empty] | 29856 | 29.856 | 29.1458 | 1.5365 | 1.0001 | 0.016131 | 1.0056 | -0.10545 | 54026.1447 | 1.5708 | 22.5331 | 1.5264 | 1.0112 | 0.14896 | 0.95603 | -0.36701 | -0.46084 | -125.2571 | 54.7429 |  | 29856 | 891380736 |  | 27.5161 | -11.0773 | -1.8078 | -72.1233 | 0 | 0 | 0.140228189249648+0.510678405103506i | 0.535973658048i | 0.95280504449301-0.261632614110841i | 0.143295301791725-0.085113067517251i | 0.856704698208275+0.085113067517251i | 0.96282698683125-0.0956562494742811i
[5 empty] | 30028 | 30.028 | 29.3136 | 1.5367 | 1.0001 | 0.016224 | 1.0057 | -0.10606 | 54337.3886 | 1.5708 | 22.6627 | 1.5267 | 1.0113 | 0.14981 | 0.95555 | -0.36904 | -0.51561 | -125.4474 | 54.5526 |  | 30028 | 901680784 |  | 27.5149 | -11.1112 | -1.8527 | -72.0478 | 0 | 0 | 0.141809125816029+0.513330715491827i | 0.539061394824i | 0.952267627436808-0.263066743746932i | 0.143031812363995-0.0855551192486378i | 0.856968187636005+0.0855551192486378i | 0.962438828173304-0.0960847437534759i
[5 empty] | 30200 | 30.2 | 29.4813 | 1.5369 | 1.0001 | 0.016317 | 1.0057 | -0.10666 | 54648.6325 | 1.5708 | 22.7922 | 1.5269 | 1.0115 | 0.15065 | 0.95508 | -0.37106 | -0.57011 | -125.6377 | 54.3623 |  | 30200 | 912040000 |  | 27.5137 | -11.1453 | -1.8974 | -71.9723 | 0 | 0 | 0.143398244469311+0.515978131728218i | 0.5421491316i | 0.951727304635635-0.264499629550474i | 0.142766959255115-0.0859963552880363i | 0.857233040744885+0.0859963552880363i | 0.962049216069156-0.0965113595222252i
[5 empty] | 30375.75 | 30.3758 | 29.6526 | 1.5371 | 1.0001 | 0.016412 | 1.0058 | -0.10727 | 54966.6622 | 1.5708 | 22.9246 | 1.5272 | 1.0116 | 0.15151 | 0.95459 | -0.37312 | -0.62553 | -125.8321 | 54.1679 |  | 30375.75 | 922686188.0625 |  | 27.5124 | -11.1802 | -1.9427 | -71.895 | 0 | 0 | 0.145030445455092+0.518678186162944i | 0.5453041882185i | 0.951172203275125-0.265962463866093i | 0.142494925757485-0.0864463643604907i | 0.857505074242515+0.0864463643604907i | 0.961649619747973-0.0969453311857021i
[5 empty] | 30551.5 | 30.5515 | 29.824 | 1.5373 | 1.0001 | 0.016507 | 1.0058 | -0.10789 | 55284.6919 | 1.5708 | 23.057 | 1.5274 | 1.0117 | 0.15238 | 0.9541 | -0.37519 | -0.68069 | -126.0264 | 53.9736 |  | 30551.5 | 933394152.25 |  | 27.5112 | -11.2153 | -1.9877 | -71.8177 | 0 | 0 | 0.146671157127584+0.521373077481014i | 0.548459244837i | 0.950614074589925-0.267423985479858i | 0.142221473812069-0.0868955129135023i | 0.857778526187931+0.0868955129135023i | 0.961248529369814-0.0973773316151301i
[5 empty] | 30727.25 | 30.7273 | 29.9954 | 1.5375 | 1.0001 | 0.016602 | 1.0059 | -0.10851 | 55602.7216 | 1.5708 | 23.1894 | 1.5277 | 1.0119 | 0.15324 | 0.95361 | -0.37725 | -0.73559 | -126.2207 | 53.7793 |  | 30727.25 | 944163892.5625 |  | 27.5099 | -11.2506 | -2.0324 | -71.7404 | 0 | 0 | 0.148320363154531+0.524062778856474i | 0.5516143014555i | 0.950052921894287-0.26888418730836i | 0.141946606140912-0.087343796476079i | 0.858053393859088+0.087343796476079i | 0.960845956802565-0.0978073559249961i
[5 empty] | 30903 | 30.903 | 30.1668 | 1.5376 | 1.0001 | 0.016697 | 1.006 | -0.10912 | 55920.7513 | 1.5708 | 23.3218 | 1.5279 | 1.012 | 0.1541 | 0.95312 | -0.37931 | -0.79022 | -126.4149 | 53.5851 |  | 30903 | 954995409 |  | 27.5087 | -11.286 | -2.0768 | -71.663 | 0 | 0 | 0.149978047119118+0.526747263515029i | 0.554769358074i | 0.949488748520186-0.270343062276905i | 0.141670325480147-0.0877912105858382i | 0.858329674519853+0.0877912105858382i | 0.96044191392181-0.098235399315237i
[5 empty] | 31083 | 31.083 | 30.3423 | 1.5378 | 1.0001 | 0.016794 | 1.0061 | -0.10975 | 56246.4716 | 1.5708 | 23.4574 | 1.5282 | 1.0121 | 0.15499 | 0.95261 | -0.38142 | -0.84591 | -126.6137 | 53.3863 |  | 31083 | 966152889 |  | 27.5074 | -11.3224 | -2.122 | -71.5837 | 0 | 0 | 0.151684588019365+0.529491229196598i | 0.558000710514i | 0.948907804631394-0.271835833111469i | 0.141385901996773-0.088248538199433i | 0.858614098003227+0.088248538199433i | 0.960026588785221-0.0986717354046585i
[5 empty] | 31263 | 31.263 | 30.5178 | 1.538 | 1.0001 | 0.016891 | 1.0061 | -0.11038 | 56572.192 | 1.5708 | 23.5929 | 1.5284 | 1.0123 | 0.15587 | 0.9521 | -0.38353 | -0.90133 | -126.8124 | 53.1876 |  | 31263 | 977375169 |  | 27.5061 | -11.3589 | -2.1668 | -71.5043 | 0 | 0 | 0.153399986714847+0.532229666126926i | 0.561232062954i | 0.948323699336738-0.273327197144508i | 0.141100002214192-0.0887049443544877i | 0.858899997785808+0.0887049443544877i | 0.959609746601575-0.0991059836928122i
[5 empty] | 31443 | 31.443 | 30.6933 | 1.5382 | 1.0001 | 0.016989 | 1.0062 | -0.11101 | 56897.9123 | 1.5708 | 23.7285 | 1.5286 | 1.0124 | 0.15675 | 0.95159 | -0.38563 | -0.95649 | -127.011 | 52.989 |  | 31443 | 988662249 |  | 27.5048 | -11.3956 | -2.2113 | -71.4249 | 0 | 0 | 0.155124225294008+0.534962545712268i | 0.564463415394i | 0.947736436273482-0.274817146804333i | 0.140812629117665-0.089160424285378i | 0.859187370882335+0.089160424285378i | 0.959191400149483-0.0995381393006135i
[5 empty] | 31623 | 31.623 | 30.8688 | 1.5384 | 1.0001 | 0.017086 | 1.0063 | -0.11164 | 57223.6326 | 1.5708 | 23.8641 | 1.5289 | 1.0126 | 0.15764 | 0.95108 | -0.38774 | -1.0114 | -127.2096 | 52.7904 |  | 31623 | 1000014129 |  | 27.5035 | -11.4325 | -2.2556 | -71.3455 | 0 | 0 | 0.156857285752987+0.537689839416908i | 0.567694767834i | 0.947146019098302-0.276305674529052i | 0.140523785707835-0.0896149732361513i | 0.859476214292165+0.0896149732361513i | 0.958771562212919-0.0999681974422698i
[5 empty] | 31807 | 31.807 | 31.0483 | 1.5386 | 1.0001 | 0.017185 | 1.0063 | -0.11229 | 57556.5912 | 1.5708 | 24.0028 | 1.5291 | 1.0127 | 0.15854 | 0.95055 | -0.38989 | -1.0672 | -127.4125 | 52.5875 |  | 31807 | 1011685249 |  | 27.5022 | -11.4703 | -2.3004 | -71.2643 | 0 | 0 | 0.158637957944611+0.540471936541006i | 0.570997928106i | 0.946539225341415-0.27782580310022i | 0.140227007009231-0.0900786560901677i | 0.859772992990769+0.0900786560901677i | 0.958340866291478-0.100405639646267i
[5 empty] | 31991 | 31.991 | 31.2277 | 1.5388 | 1.0001 | 0.017285 | 1.0064 | -0.11293 | 57889.5497 | 1.5708 | 24.1414 | 1.5294 | 1.0128 | 0.15944 | 0.95002 | -0.39204 | -1.1228 | -127.6153 | 52.3847 |  | 31991 | 1023424081 |  | 27.5008 | -11.5082 | -2.345 | -71.1831 | 0 | 0 | 0.160427810117885+0.543248136652626i | 0.574301088378i | 0.945929143521081-0.279344429889523i | 0.139928698313686-0.090541356108771i | 0.860071301686314+0.090541356108771i | 0.957908638888428-0.100840880312151i
[5 empty] | 32175 | 32.175 | 31.4071 | 1.539 | 1.0002 | 0.017384 | 1.0065 | -0.11358 | 58222.5083 | 1.5708 | 24.28 | 1.5296 | 1.013 | 0.16034 | 0.94949 | -0.39418 | -1.1781 | -127.8181 | 52.1819 |  | 32175 | 1035230625 |  | 27.4995 | -11.5463 | -2.3892 | -71.1018 | 0 | 0 | 0.162226822743989+0.546018409461044i | 0.57760424865i | 0.945315777605896-0.280861546851762i | 0.139628862876002-0.0910030682435073i | 0.860371137123998+0.0910030682435073i | 0.957474893671402-0.101273914628851i
[5 empty] | 32359 | 32.359 | 31.5865 | 1.5391 | 1.0002 | 0.017484 | 1.0066 | -0.11422 | 58555.4668 | 1.5708 | 24.4186 | 1.5298 | 1.0131 | 0.16124 | 0.94895 | -0.39633 | -1.2332 | -128.0207 | 51.9793 |  | 32359 | 1047104881 |  | 27.4981 | -11.5846 | -2.4332 | -71.0205 | 0 | 0 | 0.16403497619415+0.548782724740206i | 0.580907408922i | 0.944699131585517-0.282377145952662i | 0.139327503967642-0.091463787456701i | 0.860672496032358+0.091463787456701i | 0.957039644310496-0.101704737886223i
[5 empty] | 32547.5 | 32.5475 | 31.7704 | 1.5393 | 1.0002 | 0.017585 | 1.0066 | -0.11488 | 58896.5684 | 1.5708 | 24.5606 | 1.5301 | 1.0133 | 0.16216 | 0.9484 | -0.39852 | -1.2894 | -128.2283 | 51.7717 |  | 32547.5 | 1059339756.25 |  | 27.4967 | -11.6239 | -2.4779 | -70.9372 | 0 | 0 | 0.165896809049779+0.551608436163425i | 0.584291353005i | 0.944064007325306-0.283928228950462i | 0.139017198491703-0.0919347393605708i | 0.860982801508297+0.0919347393605708i | 0.956592204784151-0.102143799930871i
[5 empty] | 32736 | 32.736 | 31.9542 | 1.5395 | 1.0002 | 0.017687 | 1.0067 | -0.11554 | 59237.67 | 1.5708 | 24.7026 | 1.5303 | 1.0134 | 0.16309 | 0.94785 | -0.40071 | -1.3453 | -128.4357 | 51.5643 |  | 32736 | 1071645696 |  | 27.4953 | -11.6633 | -2.5222 | -70.8539 | 0 | 0 | 0.167768193276623+0.554427831081688i | 0.587675297088i | 0.943425449102494-0.285477701900921i | 0.138705301120563-0.0924046385136147i | 0.861294698879437+0.0924046385136147i | 0.956143215690978-0.102580531760056i
[5 empty] | 32924.5 | 32.9245 | 32.138 | 1.5397 | 1.0002 | 0.017789 | 1.0068 | -0.1162 | 59578.7715 | 1.5708 | 24.8446 | 1.5305 | 1.0136 | 0.16401 | 0.9473 | -0.40291 | -1.4009 | -128.643 | 51.357 |  | 32924.5 | 1084022700.25 |  | 27.4939 | -11.7029 | -2.5663 | -70.7705 | 0 | 0 | 0.169649107445338+0.557240877209916i | 0.591059241171i | 0.942783461275246-0.28702555620183i | 0.138391815425777-0.092873479534986i | 0.861608184574223+0.092873479534986i | 0.955692691731238-0.103014928637311i
[5 empty] | 33113 | 33.113 | 32.3218 | 1.5399 | 1.0002 | 0.017891 | 1.0069 | -0.11686 | 59919.8731 | 1.5708 | 24.9866 | 1.5308 | 1.0138 | 0.16493 | 0.94674 | -0.4051 | -1.4562 | -128.8503 | 51.1497 |  | 33113 | 1096470769 |  | 27.4925 | -11.7426 | -2.6101 | -70.6872 | 0 | 0 | 0.171539530017449+0.56004754233573i | 0.594443185254i | 0.942138048224789-0.288571783263277i | 0.138076744997092-0.093341257055955i | 0.861923255002908+0.093341257055955i | 0.955240647604169-0.10344698593614i
[5 empty] | 33305.75 | 33.3058 | 32.5098 | 1.54 | 1.0002 | 0.017995 | 1.0069 | -0.11753 | 60268.6653 | 1.5708 | 25.1318 | 1.531 | 1.0139 | 0.16587 | 0.94617 | -0.40733 | -1.5126 | -129.0621 | 50.9379 |  | 33305.75 | 1109272983.0625 |  | 27.4911 | -11.7834 | -2.6545 | -70.6019 | 0 | 0 | 0.173482384686134+0.562910855798571i | 0.5979034251585i | 0.941474546076312-0.29015118058597i | 0.137752935885644-0.0938184759664285i | 0.862247064114356+0.0938184759664285i | 0.95477685484783-0.103886360577927i
[5 empty] | 33498.5 | 33.4985 | 32.6977 | 1.5402 | 1.0002 | 0.018099 | 1.007 | -0.11821 | 60617.4574 | 1.5708 | 25.2771 | 1.5312 | 1.0141 | 0.16682 | 0.9456 | -0.40957 | -1.5687 | -129.2738 | 50.7262 |  | 33498.5 | 1122149502.25 |  | 27.4896 | -11.8243 | -2.6986 | -70.5166 | 0 | 0 | 0.17543513545541+0.565767429389994i | 0.601363665063i | 0.940807471849373-0.29172885833904i | 0.137427477424098-0.094294571564999i | 0.862572522575902+0.094294571564999i | 0.954311503681072-0.104323279520231i
[5 empty] | 33691.25 | 33.6912 | 32.8857 | 1.5404 | 1.0002 | 0.018203 | 1.0071 | -0.11888 | 60966.2496 | 1.5708 | 25.4223 | 1.5315 | 1.0142 | 0.16776 | 0.94502 | -0.4118 | -1.6245 | -129.4855 | 50.5145 |  | 33691.25 | 1135100326.5625 |  | 27.4881 | -11.8653 | -2.7424 | -70.4313 | 0 | 0 | 0.177397758944507+0.568617228907532i | 0.6048239049675i | 0.940136830302841-0.293304807378669i | 0.137100373509249-0.0947695381512553i | 0.862899626490751+0.0947695381512553i | 0.953844609810573-0.104757738171047i
[5 empty] | 33884 | 33.884 | 33.0737 | 1.5406 | 1.0002 | 0.018307 | 1.0072 | -0.11955 | 61315.0418 | 1.5708 | 25.5675 | 1.5317 | 1.0144 | 0.1687 | 0.94444 | -0.41403 | -1.6801 | -129.697 | 50.303 |  | 33884 | 1148125456 |  | 27.4867 | -11.9064 | -2.7858 | -70.346 | 0 | 0 | 0.179370231654448+0.57146022022983i | 0.608284144872i | 0.939462626220648-0.294879018574769i | 0.136771628057592-0.095243370038305i | 0.863228371942408+0.095243370038305i | 0.953376188937823-0.105189732057106i
[5 empty] | 34081.5 | 34.0815 | 33.2663 | 1.5407 | 1.0002 | 0.018414 | 1.0073 | -0.12024 | 61672.4294 | 1.5708 | 25.7163 | 1.5319 | 1.0146 | 0.16967 | 0.94385 | -0.41632 | -1.7367 | -129.9136 | 50.0864 |  | 34081.5 | 1161548642.25 |  | 27.4852 | -11.9487 | -2.8301 | -70.2586 | 0 | 0 | 0.181401504230007+0.57436617477277i | 0.611829656577i | 0.93876811723409-0.296490211417493i | 0.136433082628332-0.0957276957954617i | 0.863566917371668+0.0957276957954617i | 0.952894657121837-0.105629810530156i
[5 empty] | 34279 | 34.279 | 33.4589 | 1.5409 | 1.0002 | 0.018521 | 1.0074 | -0.12093 | 62029.817 | 1.5708 | 25.8651 | 1.5321 | 1.0147 | 0.17063 | 0.94325 | -0.4186 | -1.7932 | -130.1302 | 49.8698 |  | 34279 | 1175049841 |  | 27.4837 | -11.9912 | -2.874 | -70.1712 | 0 | 0 | 0.183443067112627+0.577264909165252i | 0.615375168282i | 0.938069878212434-0.298099560345865i | 0.136092822147896-0.0962108181942087i | 0.863907177852104+0.0962108181942087i | 0.952411555470435-0.106067292133457i
[5 empty] | 34476.5 | 34.4765 | 33.6515 | 1.5411 | 1.0002 | 0.018627 | 1.0074 | -0.12162 | 62387.2046 | 1.5708 | 26.0139 | 1.5323 | 1.0149 | 0.17159 | 0.94265 | -0.42088 | -1.8493 | -130.3466 | 49.6534 |  | 34476.5 | 1188629052.25 |  | 27.4821 | -12.0337 | -2.9175 | -70.0838 | 0 | 0 | 0.185494894638558+0.580156386968329i | 0.618920679987i | 0.937367914383657-0.299707055583365i | 0.135750850893574-0.0966927311613882i | 0.864249149106426+0.0966927311613882i | 0.951926900851181-0.106502172440047i
[5 empty] | 34674 | 34.674 | 33.8441 | 1.5412 | 1.0002 | 0.018734 | 1.0075 | -0.12231 | 62744.5921 | 1.5708 | 26.1627 | 1.5326 | 1.0151 | 0.17256 | 0.94205 | -0.42316 | -1.9052 | -130.5629 | 49.4371 |  | 34674 | 1202286276 |  | 27.4806 | -12.0764 | -2.9608 | -69.9964 | 0 | 0 | 0.187556961015013+0.583040571834275i | 0.622466191692i | 0.936662231003169-0.301312687368919i | 0.135407173164165-0.0971734286390458i | 0.864592826835835+0.0971734286390458i | 0.951440710121474-0.106934447151997i
[5 empty] | 34875.75 | 34.8757 | 34.0408 | 1.5414 | 1.0002 | 0.018843 | 1.0076 | -0.12302 | 63109.6703 | 1.5708 | 26.3147 | 1.5328 | 1.0152 | 0.17354 | 0.94143 | -0.42548 | -1.962 | -130.7837 | 49.2163 |  | 34875.75 | 1216317938.0625 |  | 27.479 | -12.1201 | -3.0047 | -69.9071 | 0 | 0 | 0.189673945730522+0.58597925370448i | 0.6260879992185i | 0.935937527050375-0.302950936557286i | 0.135054342378246-0.0976632089507467i | 0.864945657621754+0.0976632089507467i | 0.950942488528669-0.107373329340341i
[5 empty] | 35077.5 | 35.0775 | 34.2376 | 1.5416 | 1.0002 | 0.018952 | 1.0077 | -0.12372 | 63474.7485 | 1.5708 | 26.4667 | 1.533 | 1.0154 | 0.17452 | 0.94081 | -0.4278 | -2.0186 | -131.0044 | 48.9956 |  | 35077.5 | 1230431006.25 |  | 27.4775 | -12.164 | -3.0483 | -69.8178 | 0 | 0 | 0.191801559878131+0.588910249006228i | 0.629709806745i | 0.935208952914888-0.30458722069069i | 0.134699740020312-0.0981517081677047i | 0.865300259979688+0.0981517081677047i | 0.950442699525798-0.107809483931244i
[5 empty] | 35279.25 | 35.2792 | 34.4343 | 1.5418 | 1.0002 | 0.019061 | 1.0078 | -0.12443 | 63839.8267 | 1.5708 | 26.6187 | 1.5332 | 1.0156 | 0.17551 | 0.94019 | -0.43012 | -2.0749 | -131.225 | 48.775 |  | 35279.25 | 1244625480.5625 |  | 27.4759 | -12.208 | -3.0915 | -69.7286 | 0 | 0 | 0.193939775548912+0.59183351929226i | 0.6333316142715i | 0.93447651428711-0.30622152941472i | 0.134343370741848-0.0986389198820433i | 0.865656629258152+0.0986389198820433i | 0.949941361042077-0.108242906757115i
[5 empty] | 35481 | 35.481 | 34.6311 | 1.5419 | 1.0002 | 0.01917 | 1.0079 | -0.12513 | 64204.9049 | 1.5708 | 26.7707 | 1.5334 | 1.0158 | 0.17649 | 0.93956 | -0.43244 | -2.131 | -131.4455 | 48.5545 |  | 35481 | 1258901361 |  | 27.4743 | -12.2521 | -3.1344 | -69.6393 | 0 | 0 | 0.196088564694875+0.59474902621665i | 0.636953421798i | 0.933740216887108-0.307853852392148i | 0.133985239217521-0.099124837702775i | 0.866014760782479+0.099124837702775i | 0.949438490990856-0.108673593788634i
[5 empty] | 35687.75 | 35.6878 | 34.8327 | 1.5421 | 1.0002 | 0.019282 | 1.008 | -0.12585 | 64579.0309 | 1.5708 | 26.9265 | 1.5336 | 1.016 | 0.1775 | 0.93892 | -0.43482 | -2.1882 | -131.6713 | 48.3287 |  | 35687.75 | 1273615500.0625 |  | 27.4727 | -12.2974 | -3.1781 | -69.5478 | 0 | 0 | 0.198301547901759+0.597728694227811i | 0.6406649891145i | 0.932981674328679-0.30952455849951i | 0.13361640868304-0.0996214490379685i | 0.86638359131696+0.0996214490379685i | 0.948921587983909-0.109112112193481i
[5 empty] | 35894.5 | 35.8945 | 35.0344 | 1.5422 | 1.0002 | 0.019393 | 1.0081 | -0.12657 | 64953.1569 | 1.5708 | 27.0823 | 1.5339 | 1.0161 | 0.1785 | 0.93828 | -0.43719 | -2.2451 | -131.897 | 48.103 |  | 35894.5 | 1288415130.25 |  | 27.471 | -12.3428 | -3.2215 | -69.4564 | 0 | 0 | 0.200525575078941+0.600700128098157i | 0.644376556431i | 0.932219091621283-0.311193157289256i | 0.133245737486843-0.100116688016359i | 0.866754262513157+0.100116688016359i | 0.948403114589151-0.109547749395261i
[5 empty] | 36101.25 | 36.1013 | 35.236 | 1.5424 | 1.0002 | 0.019505 | 1.0082 | -0.12729 | 65327.2829 | 1.5708 | 27.2381 | 1.5341 | 1.0163 | 0.17951 | 0.93763 | -0.43956 | -2.3018 | -132.1226 | 47.8774 |  | 36101.25 | 1303300251.5625 |  | 27.4694 | -12.3884 | -3.2645 | -69.3649 | 0 | 0 | 0.202760615588855+0.603663286894059i | 0.6480881237475i | 0.931452475017504-0.312859637693117i | 0.132873230735191-0.100610547815677i | 0.867126769264809+0.100610547815677i | 0.947883090025411-0.109980501505599i
[5 empty] | 36308 | 36.308 | 35.4376 | 1.5426 | 1.0002 | 0.019617 | 1.0083 | -0.12802 | 65701.4089 | 1.5708 | 27.3938 | 1.5343 | 1.0165 | 0.18052 | 0.93698 | -0.44192 | -2.3582 | -132.348 | 47.652 |  | 36308 | 1318270864 |  | 27.4677 | -12.434 | -3.3072 | -69.2735 | 0 | 0 | 0.205006638642217+0.606618129795882i | 0.651799691064i | 0.9306818308024-0.314523988662166i | 0.13249889355963-0.101103021632647i | 0.86750110644037+0.101103021632647i | 0.947361533488803-0.110410364785903i
[5 empty] | 36519.5 | 36.5195 | 35.6439 | 1.5427 | 1.0002 | 0.019731 | 1.0083 | -0.12875 | 66084.1302 | 1.5708 | 27.5532 | 1.5345 | 1.0167 | 0.18155 | 0.93631 | -0.44434 | -2.4157 | -132.5785 | 47.4215 |  | 36519.5 | 1333673880.25 |  | 27.466 | -12.4809 | -3.3506 | -69.18 | 0 | 0 | 0.207315594852827+0.609632211941325i | 0.655596530181i | 0.929889320452955-0.316224362559683i | 0.132114067524529-0.101605368656888i | 0.867885932475471+0.101605368656888i | 0.946826429213487-0.110847111117382i
[5 empty] | 36731 | 36.731 | 35.8501 | 1.5429 | 1.0002 | 0.019845 | 1.0084 | -0.12949 | 66466.8516 | 1.5708 | 27.7126 | 1.5347 | 1.0169 | 0.18257 | 0.93564 | -0.44676 | -2.4729 | -132.8088 | 47.1912 |  | 36731 | 1349166361 |  | 27.4643 | -12.5278 | -3.3936 | -69.0865 | 0 | 0 | 0.209635978378012+0.612637505647114i | 0.659393369298i | 0.929092608709937-0.317922484724397i | 0.131727336936998-0.102106250941186i | 0.868272663063002+0.102106250941186i | 0.946289762323515-0.111280826916774i
[5 empty] | 36942.5 | 36.9425 | 36.0564 | 1.5431 | 1.0002 | 0.019959 | 1.0085 | -0.13023 | 66849.573 | 1.5708 | 27.8719 | 1.5349 | 1.0171 | 0.1836 | 0.93497 | -0.44917 | -2.5298 | -133.039 | 46.961 |  | 36942.5 | 1364748306.25 |  | 27.4626 | -12.5749 | -3.4364 | -68.9931 | 0 | 0 | 0.211967755767191+0.615633967589023i | 0.663190208415i | 0.928291702406713-0.319618343391689i | 0.131338707372135-0.102605661264837i | 0.868661292627865+0.102605661264837i | 0.945751553286509-0.111711508663689i
[5 empty] | 37154 | 37.154 | 36.2627 | 1.5432 | 1.0002 | 0.020074 | 1.0086 | -0.13096 | 67232.2944 | 1.5708 | 28.0313 | 1.5351 | 1.0173 | 0.18463 | 0.93429 | -0.45158 | -2.5865 | -133.2691 | 46.7309 |  | 37154 | 1380419716 |  | 27.4609 | -12.6221 | -3.4788 | -68.8997 | 0 | 0 | 0.214310893405532+0.618621554570148i | 0.666987047532i | 0.92748660841194-0.321311926818564i | 0.130948184432411-0.103103592428358i | 0.869051815567589+0.103103592428358i | 0.945211822539587-0.112139152998533i
[5 empty] | 37370.25 | 37.3702 | 36.4736 | 1.5434 | 1.0002 | 0.02019 | 1.0087 | -0.13172 | 67623.6112 | 1.5708 | 28.1942 | 1.5353 | 1.0175 | 0.18568 | 0.9336 | -0.45404 | -2.6442 | -133.5042 | 46.4958 |  | 37370.25 | 1396535585.0625 |  | 27.4591 | -12.6704 | -3.5218 | -68.8042 | 0 | 0 | 0.216718365332543+0.621667017616888i | 0.6708691584495i | 0.926659110479416-0.32304118113496i | 0.130546939111243-0.103611169602815i | 0.869453060888757+0.103611169602815i | 0.944658418078731-0.112573257804432i
[5 empty] | 37586.5 | 37.5865 | 36.6845 | 1.5435 | 1.0002 | 0.020307 | 1.0088 | -0.13247 | 68014.928 | 1.5708 | 28.3572 | 1.5355 | 1.0177 | 0.18673 | 0.93291 | -0.4565 | -2.7016 | -133.7391 | 46.2609 |  | 37586.5 | 1412744982.25 |  | 27.4573 | -12.7189 | -3.5645 | -68.7088 | 0 | 0 | 0.219137641913976+0.624703111665321i | 0.674751269367i | 0.925827249278641-0.324768032106934i | 0.130143726347671-0.104117185277553i | 0.869856273652329+0.104117185277553i | 0.94410346589654-0.113004180641477i
[5 empty] | 37802.75 | 37.8028 | 36.8954 | 1.5437 | 1.0002 | 0.020424 | 1.0089 | -0.13322 | 68406.2447 | 1.5708 | 28.5201 | 1.5357 | 1.0179 | 0.18778 | 0.93221 | -0.45896 | -2.7588 | -133.9739 | 46.0261 |  | 37802.75 | 1429047907.5625 |  | 27.4555 | -12.7675 | -3.6069 | -68.6133 | 0 | 0 | 0.221568686689481+0.627729790959183i | 0.6786333802845i | 0.924991032265497-0.326492467253223i | 0.12973855221842-0.104621631826531i | 0.87026144778158+0.104621631826531i | 0.943546987730369-0.113431918434395i
[5 empty] | 38019 | 38.019 | 37.1063 | 1.5438 | 1.0002 | 0.020541 | 1.009 | -0.13398 | 68797.5615 | 1.5708 | 28.6831 | 1.5359 | 1.0181 | 0.18883 | 0.93151 | -0.46142 | -2.8158 | -134.2085 | 45.7915 |  | 38019 | 1445444361 |  | 27.4537 | -12.8161 | -3.649 | -68.518 | 0 | 0 | 0.224011463021348+0.630747009884099i | 0.682515491202i | 0.924150466934121-0.328214474116674i | 0.129331422829775-0.10512450164735i | 0.870668577170225+0.10512450164735i | 0.942989005278225-0.113856468279804i
[5 empty] | 38240.5 | 38.2405 | 37.3223 | 1.544 | 1.0002 | 0.02066 | 1.0091 | -0.13475 | 69198.3785 | 1.5708 | 28.85 | 1.5361 | 1.0183 | 0.1899 | 0.93079 | -0.46393 | -2.8738 | -134.4487 | 45.5513 |  | 38240.5 | 1462335840.25 |  | 27.4519 | -12.8661 | -3.6918 | -68.4203 | 0 | 0 | 0.226525667505881+0.633827624021529i | 0.686491849899i | 0.923284994737783-0.329975756506372i | 0.12891238874902-0.105637937336922i | 0.87108761125098+0.105637937336922i | 0.942415939555319-0.114288017281166i
[5 empty] | 38462 | 38.462 | 37.5384 | 1.5442 | 1.0002 | 0.02078 | 1.0093 | -0.13552 | 69599.1954 | 1.5708 | 29.0169 | 1.5363 | 1.0185 | 0.19098 | 0.93007 | -0.46644 | -2.9316 | -134.6887 | 45.3113 |  | 38462 | 1479325444 |  | 27.45 | -12.9162 | -3.7343 | -68.3227 | 0 | 0 | 0.229052101708394+0.636898216452014i | 0.690468208596i | 0.922414976566531-0.331734464899042i | 0.128491316381934-0.106149702742002i | 0.871508683618066+0.106149702742002i | 0.941841341567802-0.114716216047899i
[5 empty] | 38683.5 | 38.6835 | 37.7544 | 1.5443 | 1.0002 | 0.0209 | 1.0094 | -0.13629 | 70000.0124 | 1.5708 | 29.1838 | 1.5365 | 1.0187 | 0.19205 | 0.92934 | -0.46894 | -2.9892 | -134.9285 | 45.0715 |  | 38683.5 | 1496413172.25 |  | 27.4482 | -12.9664 | -3.7764 | -68.2252 | 0 | 0 | 0.231590725682408+0.639958738625164i | 0.694444567293i | 0.921540420597966-0.333490585987543i | 0.128068212386265-0.106659789770861i | 0.871931787613735+0.106659789770861i | 0.941265234494634-0.115141062014237i
[5 empty] | 38905 | 38.905 | 37.9704 | 1.5445 | 1.0002 | 0.021019 | 1.0095 | -0.13706 | 70400.8293 | 1.5708 | 29.3507 | 1.5367 | 1.0189 | 0.19312 | 0.92861 | -0.47145 | -3.0465 | -135.1682 | 44.8318 |  | 38905 | 1513599025 |  | 27.4463 | -13.0167 | -3.8182 | -68.1277 | 0 | 0 | 0.234141499288702+0.643009142149816i | 0.69842092599i | 0.920661335051439-0.335244106491813i | 0.127643083451883-0.107168190358303i | 0.872356916548117+0.107168190358303i | 0.940687641465011-0.11556255279907i
[5 empty] | 39131.5 | 39.1315 | 38.1913 | 1.5446 | 1.0002 | 0.021142 | 1.0096 | -0.13785 | 70810.6941 | 1.5708 | 29.5214 | 1.5369 | 1.0192 | 0.19422 | 0.92787 | -0.474 | -3.1048 | -135.4131 | 44.5869 |  | 39131.5 | 1531274292.25 |  | 27.4444 | -13.0682 | -3.8606 | -68.028 | 0 | 0 | 0.236762374527316+0.646117889446515i | 0.702487044477i | 0.91975773009102-0.337034506741096i | 0.127206270912114-0.107686314907753i | 0.872793729087886+0.107686314907753i | 0.940095497612821-0.115990086117015i
[5 empty] | 39358 | 39.358 | 38.4122 | 1.5448 | 1.0002 | 0.021264 | 1.0097 | -0.13864 | 71220.5588 | 1.5708 | 29.6921 | 1.5371 | 1.0194 | 0.19531 | 0.92712 | -0.47656 | -3.1629 | -135.6578 | 44.3422 |  | 39358 | 1549052164 |  | 27.4424 | -13.1198 | -3.9027 | -67.9284 | 0 | 0 | 0.239395868600099+0.649215954284399i | 0.706553162964i | 0.918849406265382-0.338822159674199i | 0.126767355233317-0.1082026590474i | 0.873232644766683+0.1082026590474i | 0.939501848711196-0.116414106618358i
[5 empty] | 39584.5 | 39.5845 | 38.6331 | 1.5449 | 1.0002 | 0.021386 | 1.0098 | -0.13942 | 71630.4236 | 1.5708 | 29.8628 | 1.5373 | 1.0196 | 0.19641 | 0.92637 | -0.47911 | -3.2207 | -135.9024 | 44.0976 |  | 39584.5 | 1566932640.25 |  | 27.4405 | -13.1716 | -3.9445 | -67.8289 | 0 | 0 | 0.242041937966712+0.652303285442242i | 0.710619281451i | 0.917936372497966-0.340607051180051i | 0.126326343672215-0.108717214240374i | 0.873673656327785+0.108717214240374i | 0.938906719319551-0.116834612348313i
[5 empty] | 39811 | 39.811 | 38.854 | 1.5451 | 1.0002 | 0.021509 | 1.0099 | -0.14021 | 72040.2883 | 1.5708 | 30.0334 | 1.5375 | 1.0198 | 0.1975 | 0.92561 | -0.48166 | -3.2783 | -136.1468 | 43.8532 |  | 39811 | 1584915721 |  | 27.4385 | -13.2234 | -3.986 | -67.7294 | 0 | 0 | 0.244700538878905+0.655379831876282i | 0.714685399938i | 0.917018637757449-0.3423891671778i | 0.125883243520183-0.10922997197938i | 0.874116756479817+0.10922997197938i | 0.938310133936024-0.117251601548685i
[5 empty] | 40042.75 | 40.0427 | 39.0801 | 1.5452 | 1.0002 | 0.021634 | 1.01 | -0.14102 | 72459.6532 | 1.5708 | 30.2081 | 1.5377 | 1.0201 | 0.19862 | 0.92484 | -0.48426 | -3.3369 | -136.3967 | 43.6033 |  | 40042.75 | 1603421827.5625 |  | 27.4365 | -13.2765 | -4.0281 | -67.6276 | 0 | 0 | 0.247433687754135+0.658516473349498i | 0.7188457662045i | 0.916074774741263-0.34420970309192i | 0.125427718707644-0.10975274555825i | 0.874572281292356+0.10975274555825i | 0.937698238895572-0.117674614694908i
[5 empty] | 40274.5 | 40.2745 | 39.3061 | 1.5454 | 1.0002 | 0.021759 | 1.0101 | -0.14182 | 72879.0182 | 1.5708 | 30.3827 | 1.5379 | 1.0203 | 0.19974 | 0.92406 | -0.48686 | -3.3953 | -136.6463 | 43.3537 |  | 40274.5 | 1622035350.25 |  | 27.4345 | -13.3297 | -4.0698 | -67.526 | 0 | 0 | 0.250179862515575+0.661641716809663i | 0.723006132471i | 0.915126009441146-0.346027303614344i | 0.124970022914071-0.110273619468277i | 0.875029977085929+0.110273619468277i | 0.937084871269493-0.118093943304646i
[5 empty] | 40506.25 | 40.5063 | 39.5321 | 1.5455 | 1.0002 | 0.021884 | 1.0103 | -0.14263 | 73298.3831 | 1.5708 | 30.5574 | 1.5381 | 1.0205 | 0.20086 | 0.92328 | -0.48946 | -3.4534 | -136.8958 | 43.1042 |  | 40506.25 | 1640756289.0625 |  | 27.4325 | -13.3831 | -4.1113 | -67.4244 | 0 | 0 | 0.252939015630721+0.664755508163117i | 0.7271664987375i | 0.914172351610339-0.347841953761445i | 0.124510164061547-0.110792584693853i | 0.875489835938453+0.110792584693853i | 0.936470057089161-0.118509586124541i
[5 empty] | 40738 | 40.738 | 39.7582 | 1.5456 | 1.0002 | 0.022009 | 1.0104 | -0.14343 | 73717.748 | 1.5708 | 30.732 | 1.5383 | 1.0208 | 0.20198 | 0.9225 | -0.49206 | -3.5113 | -137.1452 | 42.8548 |  | 40738 | 1659584644 |  | 27.4304 | -13.4365 | -4.1524 | -67.3229 | 0 | 0 | 0.255711099342435+0.667857793514423i | 0.731326865004i | 0.913213811051191-0.349653638583394i | 0.124048150109594-0.111309632252404i | 0.875951849890406+0.111309632252404i | 0.935853822311531-0.11892154211049i
[5 empty] | 40975.25 | 40.9753 | 39.9896 | 1.5458 | 1.0002 | 0.022138 | 1.0105 | -0.14426 | 74147.0655 | 1.5708 | 30.9108 | 1.5384 | 1.021 | 0.20312 | 0.92169 | -0.49471 | -3.5703 | -137.4002 | 42.5998 |  | 40975.25 | 1678971112.5625 |  | 27.4283 | -13.4913 | -4.1942 | -67.219 | 0 | 0 | 0.258562315902026+0.671021728857891i | 0.7355859670395i | 0.91222747432029-0.351505231866586i | 0.123572947349662-0.111836954809649i | 0.876427052650338+0.111836954809649i | 0.935221518212522-0.119339454838888i
[5 empty] | 41212.5 | 41.2125 | 40.221 | 1.5459 | 1.0002 | 0.022266 | 1.0106 | -0.14508 | 74576.383 | 1.5708 | 31.0896 | 1.5386 | 1.0212 | 0.20427 | 0.92089 | -0.49736 | -3.6291 | -137.655 | 42.345 |  | 41212.5 | 1698470156.25 |  | 27.4262 | -13.5461 | -4.2356 | -67.1153 | 0 | 0 | 0.261426982083914+0.67417349191905i | 0.739845069075i | 0.911236041299759-0.353353685807173i | 0.123095502986014-0.112362248653175i | 0.876904497013986+0.112362248653175i | 0.934587780093845-0.119753502111928i
[5 empty] | 41449.75 | 41.4498 | 40.4524 | 1.5461 | 1.0003 | 0.022394 | 1.0107 | -0.1459 | 75005.7005 | 1.5708 | 31.2684 | 1.5388 | 1.0215 | 0.20541 | 0.92008 | -0.50001 | -3.6876 | -137.9096 | 42.0904 |  | 41449.75 | 1718081775.0625 |  | 27.4241 | -13.6011 | -4.2767 | -67.0116 | 0 | 0 | 0.264305045923275+0.67731302552516i | 0.7441041711105i | 0.910239522665676-0.355198984476631i | 0.122615825679454-0.112885504254193i | 0.877384174320546+0.112885504254193i | 0.933952635550854-0.120163683480314i
[5 empty] | 41687 | 41.687 | 40.6838 | 1.5462 | 1.0003 | 0.022522 | 1.0109 | -0.14673 | 75435.0179 | 1.5708 | 31.4472 | 1.539 | 1.0217 | 0.20655 | 0.91926 | -0.50265 | -3.7459 | -138.1641 | 41.8359 |  | 41687 | 1737805969 |  | 27.422 | -13.6561 | -4.3175 | -66.908 | 0 | 0 | 0.267196455212254+0.680440272725325i | 0.748363273146i | 0.909237929147515-0.357041111984294i | 0.122133924131291-0.113406712120888i | 0.877866075868709+0.113406712120888i | 0.933316112089492-0.120569998717377i
[5 empty] | 41929.75 | 41.9297 | 40.9205 | 1.5464 | 1.0003 | 0.022653 | 1.011 | -0.14757 | 75874.288 | 1.5708 | 31.6301 | 1.5392 | 1.022 | 0.20772 | 0.91843 | -0.50536 | -3.8052 | -138.4242 | 41.5758 |  | 41929.75 | 1758103935.0625 |  | 27.4198 | -13.7126 | -4.359 | -66.802 | 0 | 0 | 0.270168652404636+0.683627240583006i | 0.7527211109505i | 0.908207874918978-0.358922645418407i | 0.121638557932561-0.113937873430501i | 0.878361442067439+0.113937873430501i | 0.932663433907516-0.120981731661272i
[5 empty] | 42172.5 | 42.1725 | 41.1573 | 1.5465 | 1.0003 | 0.022784 | 1.0111 | -0.14841 | 76313.558 | 1.5708 | 31.813 | 1.5394 | 1.0222 | 0.20889 | 0.9176 | -0.50806 | -3.8643 | -138.6841 | 41.3159 |  | 42172.5 | 1778519756.25 |  | 27.4176 | -13.7691 | -4.4 | -66.6962 | 0 | 0 | 0.27315470961999+0.686801225866989i | 0.757078948755i | 0.907172530680478-0.360800825421427i | 0.121140881730002-0.114466870977831i | 0.878859118269998+0.114466870977831i | 0.932009370098141-0.121389417370053i
[5 empty] | 42415.25 | 42.4153 | 41.3941 | 1.5466 | 1.0003 | 0.022915 | 1.0112 | -0.14925 | 76752.8281 | 1.5708 | 31.996 | 1.5395 | 1.0225 | 0.21006 | 0.91676 | -0.51075 | -3.9232 | -138.9438 | 41.0562 |  | 42415.25 | 1799053432.5625 |  | 27.4154 | -13.8257 | -4.4408 | -66.5904 | 0 | 0 | 0.276154570150936+0.689962168301005i | 0.7614367865595i | 0.906131908097784-0.362675635096016i | 0.120640904974844-0.114993694716834i | 0.879359095025156+0.114993694716834i | 0.931353949822238-0.12179305631235i
[5 empty] | 42658 | 42.658 | 41.6308 | 1.5468 | 1.0003 | 0.023046 | 1.0114 | -0.15009 | 77192.0981 | 1.5708 | 32.1789 | 1.5397 | 1.0227 | 0.21122 | 0.91592 | -0.51344 | -3.9818 | -139.2033 | 40.7967 |  | 42658 | 1819704964 |  | 27.4132 | -13.8823 | -4.4812 | -66.4848 | 0 | 0 | 0.279168177027965+0.693110007856482i | 0.765794624364i | 0.905086018894579-0.364547057587166i | 0.120138637162006-0.115518334642747i | 0.879861362837994+0.115518334642747i | 0.930697202134651-0.122192649192456i
[5 empty] | 42906.5 | 42.9065 | 41.8732 | 1.5469 | 1.0003 | 0.023181 | 1.0115 | -0.15095 | 77641.7731 | 1.5708 | 32.3662 | 1.5399 | 1.023 | 0.21242 | 0.91505 | -0.51619 | -4.0415 | -139.4687 | 40.5313 |  | 42906.5 | 1840967742.25 |  | 27.4109 | -13.9404 | -4.5223 | -66.3767 | 0 | 0 | 0.282267345837733+0.696318775525397i | 0.770255685927i | 0.904009912873775-0.366459282281085i | 0.119622109027044-0.116053129254233i | 0.880377890972956+0.116053129254233i | 0.930023553388707-0.12259751722254i
[5 empty] | 43155 | 43.155 | 42.1156 | 1.547 | 1.0003 | 0.023315 | 1.0116 | -0.15182 | 78091.4482 | 1.5708 | 32.5535 | 1.5401 | 1.0233 | 0.21361 | 0.91418 | -0.51894 | -4.101 | -139.7338 | 40.2662 |  | 43155 | 1862354025 |  | 27.4086 | -13.9986 | -4.563 | -66.2688 | 0 | 0 | 0.285380798271798+0.699513685728412i | 0.77471674749i | 0.902928312824993-0.368367921819686i | 0.119103200288034-0.116585614288069i | 0.880896799711966+0.116585614288069i | 0.929348574869386-0.122998147483697i
[5 empty] | 43403.5 | 43.4035 | 42.358 | 1.5472 | 1.0003 | 0.023449 | 1.0118 | -0.15268 | 78541.1232 | 1.5708 | 32.7407 | 1.5402 | 1.0235 | 0.2148 | 0.91331 | -0.52169 | -4.1602 | -139.9988 | 40.0012 |  | 43403.5 | 1883863812.25 |  | 27.4063 | -14.0569 | -4.6034 | -66.1609 | 0 | 0 | 0.288508472369226+0.7026946748835i | 0.779177809053i | 0.901841231512411-0.370272958260804i | 0.118581921271796-0.11711577914725i | 0.881418078728204+0.11711577914725i | 0.928672297387614-0.123394541484729i
[5 empty] | 43652 | 43.652 | 42.6003 | 1.5473 | 1.0003 | 0.023583 | 1.0119 | -0.15354 | 78990.7982 | 1.5708 | 32.928 | 1.5404 | 1.0238 | 0.216 | 0.91244 | -0.52443 | -4.2192 | -140.2635 | 39.7365 |  | 43652 | 1905497104 |  | 27.404 | -14.1152 | -4.6435 | -66.0532 | 0 | 0 | 0.29165030588606+0.705861679685678i | 0.783638870616i | 0.900748681763089-0.372174373709666i | 0.118058282352323-0.117643613280946i | 0.881941717647677+0.117643613280946i | 0.927994751629507-0.123786700983638i
[5 empty] | 43906 | 43.906 | 42.8481 | 1.5475 | 1.0003 | 0.02372 | 1.012 | -0.15442 | 79450.4257 | 1.5708 | 33.1194 | 1.5406 | 1.0241 | 0.21721 | 0.91155 | -0.52723 | -4.2793 | -140.5338 | 39.4662 |  | 43906 | 1927736836 |  | 27.4016 | -14.1749 | -4.6842 | -65.9432 | 0 | 0 | 0.294876244839245+0.709084261500701i | 0.788198667948i | 0.899626312927849-0.374114112127247i | 0.117520625860126-0.118180710250117i | 0.882479374139874+0.118180710250117i | 0.92730093100967-0.124183166036181i
[5 empty] | 44160 | 44.16 | 43.0958 | 1.5476 | 1.0003 | 0.023858 | 1.0122 | -0.1553 | 79910.0533 | 1.5708 | 33.3109 | 1.5408 | 1.0243 | 0.21843 | 0.91065 | -0.53002 | -4.3391 | -140.8039 | 39.1961 |  | 44160 | 1950105600 |  | 27.3993 | -14.2347 | -4.7245 | -65.8333 | 0 | 0 | 0.298116844525069+0.712292100237363i | 0.79275846528i | 0.898498258212586-0.376050029840772i | 0.116980525912488-0.118715350039561i | 0.883019474087512+0.118715350039561i | 0.92660584977222-0.12457521156947i
[5 empty] | 44414 | 44.414 | 43.3436 | 1.5477 | 1.0003 | 0.023995 | 1.0123 | -0.15617 | 80369.6809 | 1.5708 | 33.5023 | 1.5409 | 1.0246 | 0.21965 | 0.90975 | -0.53281 | -4.3986 | -141.0737 | 38.9263 |  | 44414 | 1972603396 |  | 27.3969 | -14.2946 | -4.7644 | -65.7235 | 0 | 0 | 0.301372037565906+0.715485129199193i | 0.797318262612i | 0.897364531517536-0.377982107895807i | 0.116437993739016-0.119247521533199i | 0.883562006260984+0.119247521533199i | 0.925909540268946-0.124962840251873i
[5 empty] | 44668 | 44.668 | 43.5913 | 1.5479 | 1.0003 | 0.024132 | 1.0125 | -0.15705 | 80829.3084 | 1.5708 | 33.6937 | 1.5411 | 1.0249 | 0.22086 | 0.90885 | -0.5356 | -4.4579 | -141.3433 | 38.6567 |  | 44668 | 1995230224 |  | 27.3945 | -14.3546 | -4.8041 | -65.6138 | 0 | 0 | 0.304641756280706+0.71866328199764i | 0.801878059944i | 0.896225146810761-0.379910327390652i | 0.115893040619882-0.119777213666273i | 0.884106959380118+0.119777213666273i | 0.925212034706781-0.125346055012825i
[5 empty] | 44928.25 | 44.9282 | 43.8452 | 1.548 | 1.0003 | 0.024272 | 1.0126 | -0.15795 | 81300.2458 | 1.5708 | 33.8899 | 1.5413 | 1.0252 | 0.22211 | 0.90792 | -0.53845 | -4.5184 | -141.6193 | 38.3807 |  | 44928.25 | 2018547648.0625 |  | 27.392 | -14.416 | -4.8444 | -65.5016 | 0 | 0 | 0.308006925785409+0.721904138538518i | 0.8065500570135i | 0.895051872182107-0.381881971375589i | 0.115332179035765-0.120317356423086i | 0.884667820964235+0.120317356423086i | 0.924496159072043-0.125734124432838i
[5 empty] | 45188.5 | 45.1885 | 44.099 | 1.5481 | 1.0003 | 0.024413 | 1.0128 | -0.15885 | 81771.1831 | 1.5708 | 34.086 | 1.5415 | 1.0255 | 0.22335 | 0.90699 | -0.5413 | -4.5787 | -141.895 | 38.105 |  | 45188.5 | 2042000532.25 |  | 27.3895 | -14.4776 | -4.8844 | -65.3895 | 0 | 0 | 0.311387199780643+0.725129237704601i | 0.811222054083i | 0.893872687576625-0.383849524570228i | 0.114768800036559-0.120854872950767i | 0.885231199963441+0.120854872950767i | 0.923779095772821-0.126117567092992i
[5 empty] | 45448.75 | 45.4487 | 44.3528 | 1.5482 | 1.0003 | 0.024553 | 1.0129 | -0.15975 | 82242.1204 | 1.5708 | 34.2821 | 1.5416 | 1.0258 | 0.2246 | 0.90606 | -0.54414 | -4.6387 | -142.1705 | 37.8295 |  | 45448.75 | 2065588876.5625 |  | 27.387 | -14.5392 | -4.924 | -65.2775 | 0 | 0 | 0.314782504483421+0.728338509099983i | 0.8158940511525i | 0.892687608239281-0.385812966816919i | 0.11420291591943-0.121389751516664i | 0.88579708408057+0.121389751516664i | 0.923060878965969-0.126496386978669i
[5 empty] | 45709 | 45.709 | 44.6067 | 1.5484 | 1.0003 | 0.024694 | 1.013 | -0.16065 | 82713.0577 | 1.5708 | 34.4783 | 1.5418 | 1.0261 | 0.22584 | 0.90513 | -0.54698 | -4.6984 | -142.4457 | 37.5543 |  | 45709 | 2089312681 |  | 27.3845 | -14.601 | -4.9633 | -65.1657 | 0 | 0 | 0.318192765782672+0.731531882674239i | 0.820566048222i | 0.891496649488874-0.387772278017268i | 0.113634539036221-0.121921980445706i | 0.886365460963779+0.121921980445706i | 0.922341542639835-0.126870588350454i
[5 empty] | 45975.25 | 45.9753 | 44.8664 | 1.5485 | 1.0003 | 0.024838 | 1.0132 | -0.16157 | 83194.8523 | 1.5708 | 34.6789 | 1.542 | 1.0264 | 0.22711 | 0.90417 | -0.54988 | -4.7593 | -142.7269 | 37.2731 |  | 45975.25 | 2113723612.5625 |  | 27.3819 | -14.6642 | -5.0032 | -65.0514 | 0 | 0 | 0.321697049997701+0.734782354182637i | 0.8253457570395i | 0.890272165229622-0.389772464756616i | 0.11305049166705-0.122463725697106i | 0.88694950833295+0.122463725697106i | 0.921604498922856-0.127248642112038i
[5 empty] | 46241.5 | 46.2415 | 45.1261 | 1.5486 | 1.0003 | 0.024982 | 1.0133 | -0.16249 | 83676.647 | 1.5708 | 34.8796 | 1.5421 | 1.0267 | 0.22838 | 0.9032 | -0.55277 | -4.82 | -143.0079 | 36.9921 |  | 46241.5 | 2138276322.25 |  | 27.3793 | -14.7274 | -5.0427 | -64.9372 | 0 | 0 | 0.325216830432213+0.738016039167206i | 0.830125465857i | 0.889041560007194-0.391768285407878i | 0.112463861594631-0.123002673194534i | 0.887536138405369+0.123002673194534i | 0.920866354889388-0.127621871837028i
[5 empty] | 46507.75 | 46.5078 | 45.3858 | 1.5488 | 1.0003 | 0.025125 | 1.0135 | -0.16341 | 84158.4416 | 1.5708 | 35.0803 | 1.5423 | 1.027 | 0.22965 | 0.90224 | -0.55567 | -4.8804 | -143.2886 | 36.7114 |  | 46507.75 | 2162970810.0625 |  | 27.3767 | -14.7908 | -5.0819 | -64.8232 | 0 | 0 | 0.328752026674808+0.741232863752561i | 0.8349051746745i | 0.887804850462858-0.393759718644667i | 0.111874662220865-0.123538810625427i | 0.888125337779135+0.123538810625427i | 0.920127146372036-0.127990282960757i
[5 empty] | 46774 | 46.774 | 45.6455 | 1.5489 | 1.0003 | 0.025269 | 1.0137 | -0.16433 | 84640.2363 | 1.5708 | 35.2809 | 1.5424 | 1.0273 | 0.23092 | 0.90127 | -0.55855 | -4.9405 | -143.5691 | 36.4309 |  | 46774 | 2187807076 |  | 27.374 | -14.8541 | -5.1208 | -64.7094 | 0 | 0 | 0.332302557961903+0.744432754448501i | 0.839684883492i | 0.8865620533177-0.395746743206756i | 0.11128290700635-0.124072125741417i | 0.88871709299365+0.124072125741417i | 0.91938690900983-0.128353881205811i
[5 empty] | 47046.25 | 47.0463 | 45.9111 | 1.549 | 1.0003 | 0.025416 | 1.0138 | -0.16527 | 85132.8883 | 1.5708 | 35.4861 | 1.5426 | 1.0276 | 0.23221 | 0.90028 | -0.5615 | -5.0018 | -143.8555 | 36.1445 |  | 47046.25 | 2213349639.0625 |  | 27.3714 | -14.919 | -5.1603 | -64.5931 | 0 | 0 | 0.335948874019207+0.747687168596359i | 0.8445723040575i | 0.88528497205546-0.397773964887599i | 0.110675187663465-0.124614528099393i | 0.889324812336535+0.124614528099393i | 0.918628963282887-0.128720702683614i
[5 empty] | 47318.5 | 47.3185 | 46.1766 | 1.5491 | 1.0003 | 0.025563 | 1.014 | -0.16621 | 85625.5402 | 1.5708 | 35.6913 | 1.5428 | 1.0279 | 0.23351 | 0.89928 | -0.56445 | -5.0628 | -144.1417 | 35.8583 |  | 47318.5 | 2239040442.25 |  | 27.3686 | -14.984 | -5.1994 | -64.477 | 0 | 0 | 0.339611052154352+0.750923722866256i | 0.849459724623i | 0.8840015613448-0.399796532207663i | 0.110064824640941-0.125153953811043i | 0.889935175359059+0.125153953811043i | 0.917870016556181-0.129082504925446i
[5 empty] | 47590.75 | 47.5907 | 46.4422 | 1.5493 | 1.0003 | 0.02571 | 1.0141 | -0.16714 | 86118.1922 | 1.5708 | 35.8965 | 1.5429 | 1.0282 | 0.2348 | 0.89829 | -0.56739 | -5.1235 | -144.4276 | 35.5724 |  | 47590.75 | 2264879485.5625 |  | 27.3659 | -15.049 | -5.2381 | -64.361 | 0 | 0 | 0.343289004889505+0.754142339947163i | 0.8543471451885i | 0.882711839320036-0.401814422653409i | 0.109451832518416-0.125690389991194i | 0.890548167481584+0.125690389991194i | 0.917110106291337-0.129439294957628i
[5 empty] | 47863 | 47.863 | 46.7077 | 1.5494 | 1.0003 | 0.025857 | 1.0143 | -0.16808 | 86610.8442 | 1.5708 | 36.1017 | 1.5431 | 1.0285 | 0.2361 | 0.89729 | -0.57032 | -5.1841 | -144.7132 | 35.2868 |  | 47863 | 2290866769 |  | 27.3632 | -15.1141 | -5.2766 | -64.2452 | 0 | 0 | 0.346982644370025+0.757342942956515i | 0.859234565754i | 0.881415824201541-0.403827613784996i | 0.108836225938329-0.126223823826086i | 0.891163774061671+0.126223823826086i | 0.916349269729379-0.129791080104519i
[5 empty] | 48141.75 | 48.1418 | 46.9796 | 1.5495 | 1.0003 | 0.026008 | 1.0145 | -0.16904 | 87115.2583 | 1.5708 | 36.3118 | 1.5433 | 1.0289 | 0.23742 | 0.89626 | -0.57332 | -5.2458 | -145.0053 | 34.9947 |  | 48141.75 | 2317628093.0625 |  | 27.3604 | -15.1807 | -5.3156 | -64.1268 | 0 | 0 | 0.350780630773583+0.760601216552573i | 0.8642386740465i | 0.8800823654319-0.40588397778032i | 0.108203228204403-0.126766869425429i | 0.891796771795597+0.126766869425429i | 0.915569347031324-0.1301460865701i
[5 empty] | 48420.5 | 48.4205 | 47.2515 | 1.5496 | 1.0003 | 0.026158 | 1.0146 | -0.17 | 87619.6725 | 1.5708 | 36.5219 | 1.5434 | 1.0292 | 0.23875 | 0.89523 | -0.57632 | -5.3073 | -145.2971 | 34.7029 |  | 48420.5 | 2344544820.25 |  | 27.3575 | -15.2475 | -5.3543 | -64.0085 | 0 | 0 | 0.354594874310236+0.763840443897402i | 0.869242782339i | 0.878742348417347-0.407935368017754i | 0.107567520948294-0.127306740649567i | 0.892432479051706+0.127306740649567i | 0.914788531572818-0.130495862792766i
[5 empty] | 48699.25 | 48.6992 | 47.5234 | 1.5498 | 1.0003 | 0.026309 | 1.0148 | -0.17096 | 88124.0866 | 1.5708 | 36.732 | 1.5436 | 1.0295 | 0.24007 | 0.8942 | -0.57931 | -5.3685 | -145.5885 | 34.4115 |  | 48699.25 | 2371616950.5625 |  | 27.3547 | -15.3143 | -5.3926 | -63.8905 | 0 | 0 | 0.358425279467329+0.767060543877356i | 0.8742468906315i | 0.877395792993076-0.409981760653933i | 0.106929120088778-0.127843423979559i | 0.893070879911222+0.127843423979559i | 0.914006862594135-0.130840417578574i
[5 empty] | 48978 | 48.978 | 47.7953 | 1.5499 | 1.0004 | 0.026459 | 1.015 | -0.17192 | 88628.5007 | 1.5708 | 36.9421 | 1.5437 | 1.0299 | 0.24139 | 0.89317 | -0.58229 | -5.4295 | -145.8797 | 34.1203 |  | 48978 | 2398844484 |  | 27.3519 | -15.3811 | -5.4306 | -63.7726 | 0 | 0 | 0.362271750327505+0.770261435857759i | 0.879250998924i | 0.876042719087474-0.412023131928018i | 0.106288041612082-0.128376905976293i | 0.893711958387918+0.128376905976293i | 0.91322437908423-0.131179760043076i
[5 empty] | 49263.25 | 49.2632 | 48.0736 | 1.55 | 1.0004 | 0.026613 | 1.0151 | -0.1729 | 89144.6769 | 1.5708 | 37.1571 | 1.5439 | 1.0302 | 0.24274 | 0.8921 | -0.58535 | -5.4916 | -146.1773 | 33.8227 |  | 49263.25 | 2426867800.5625 |  | 27.3489 | -15.4496 | -5.4692 | -63.6521 | 0 | 0 | 0.366224446196531+0.773516998779669i | 0.8843717949435i | 0.874651366317134-0.414106881619769i | 0.105629258967245-0.128919499796611i | 0.894370741032755+0.128919499796611i | 0.912422846490201-0.131521629203441i
[5 empty] | 49548.5 | 49.5485 | 48.3518 | 1.5501 | 1.0004 | 0.026767 | 1.0153 | -0.17389 | 89660.8532 | 1.5708 | 37.3721 | 1.544 | 1.0305 | 0.24409 | 0.89104 | -0.58839 | -5.5535 | -146.4746 | 33.5254 |  | 49548.5 | 2455053852.25 |  | 27.346 | -15.5181 | -5.5075 | -63.5318 | 0 | 0 | 0.370193761241576+0.776752278156277i | 0.889492590963i | 0.873253230041336-0.416185322961251i | 0.104967706459737-0.129458713026046i | 0.895032293540263+0.129458713026046i | 0.911620542729175-0.131858060409209i
[5 empty] | 49833.75 | 49.8338 | 48.63 | 1.5502 | 1.0004 | 0.026921 | 1.0155 | -0.17487 | 90177.0294 | 1.5708 | 37.5871 | 1.5442 | 1.0309 | 0.24544 | 0.88997 | -0.59143 | -5.6152 | -146.7716 | 33.2284 |  | 49833.75 | 2483402639.0625 |  | 27.343 | -15.5867 | -5.5454 | -63.4117 | 0 | 0 | 0.374179591377297+0.779967189150488i | 0.8946133869825i | 0.871848331916081-0.418258430761238i | 0.104303401437117-0.129994531525081i | 0.895696598562883+0.129994531525081i | 0.910817508751132-0.132189064405197i
[5 empty] | 50119 | 50.119 | 48.9083 | 1.5503 | 1.0004 | 0.027075 | 1.0157 | -0.17585 | 90693.2057 | 1.5708 | 37.8021 | 1.5443 | 1.0312 | 0.24679 | 0.88891 | -0.59447 | -5.6766 | -147.0682 | 32.9318 |  | 50119 | 2511914161 |  | 27.34 | -15.6553 | -5.5829 | -63.2918 | 0 | 0 | 0.378181832085287+0.783161647459315i | 0.899734183002i | 0.870436693697981-0.420326179920683i | 0.103636361319119-0.130526941243219i | 0.896363638680881+0.130526941243219i | 0.910013785221824-0.132514652255385i
[5 empty] | 50410.75 | 50.4108 | 49.1929 | 1.5505 | 1.0004 | 0.027233 | 1.0158 | -0.17685 | 91221.144 | 1.5708 | 38.022 | 1.5445 | 1.0316 | 0.24817 | 0.88781 | -0.59757 | -5.7392 | -147.3713 | 32.6287 |  | 50410.75 | 2541243715.5625 |  | 27.337 | -15.7255 | -5.621 | -63.1694 | 0 | 0 | 0.382292138332831+0.786407653596132i | 0.9049716667485i | 0.868985938998112-0.422435477683384i | 0.102951310277861-0.131067942266022i | 0.897048689722139+0.131067942266022i | 0.909191076007485-0.132842068467703i
[5 empty] | 50702.5 | 50.7025 | 49.4774 | 1.5506 | 1.0004 | 0.02739 | 1.016 | -0.17785 | 91749.0824 | 1.5708 | 38.2419 | 1.5446 | 1.032 | 0.24955 | 0.88671 | -0.60066 | -5.8015 | -147.674 | 32.326 |  | 50702.5 | 2570743506.25 |  | 27.3339 | -15.7957 | -5.6588 | -63.0471 | 0 | 0 | 0.38641938903177+0.789632087648326i | 0.910209150495i | 0.867528179890193-0.424539116994839i | 0.102263435161372-0.131605347941388i | 0.897736564838628+0.131605347941388i | 0.90836773058938-0.133163843297876i
[5 empty] | 50994.25 | 50.9943 | 49.762 | 1.5507 | 1.0004 | 0.027548 | 1.0162 | -0.17885 | 92277.0207 | 1.5708 | 38.4618 | 1.5448 | 1.0323 | 0.25092 | 0.88561 | -0.60375 | -5.8636 | -147.9763 | 32.0237 |  | 50994.25 | 2600413533.0625 |  | 27.3308 | -15.866 | -5.6962 | -62.9251 | 0 | 0 | 0.390563470966776+0.79283486116589i | 0.9154466342415i | 0.866063439976268-0.426637071302775i | 0.101572754838871-0.132139143527648i | 0.898427245161129+0.132139143527648i | 0.9075437915418-0.133479989586313i
[5 empty] | 51286 | 51.286 | 50.0466 | 1.5508 | 1.0004 | 0.027706 | 1.0164 | -0.17985 | 92804.9591 | 1.5708 | 38.6817 | 1.5449 | 1.0327 | 0.2523 | 0.88451 | -0.60684 | -5.9255 | -148.2783 | 31.7217 |  | 51286 | 2630253796 |  | 27.3277 | -15.9364 | -5.7333 | -62.8032 | 0 | 0 | 0.394724270460818+0.796015886292988i | 0.920684117988i | 0.864591742966683-0.42872931415763i | 0.10087928825653-0.132669314382165i | 0.89912071174347+0.132669314382165i | 0.906719301119837-0.133790520500173i
[5 empty] | 51584.75 | 51.5847 | 50.338 | 1.5509 | 1.0004 | 0.027867 | 1.0166 | -0.18088 | 93345.5644 | 1.5708 | 38.9068 | 1.5451 | 1.0331 | 0.25371 | 0.88337 | -0.60999 | -5.9886 | -148.5872 | 31.4128 |  | 51584.75 | 2660986432.5625 |  | 27.3245 | -16.0085 | -5.7709 | -62.6787 | 0 | 0 | 0.399002105425867+0.79925060570353i | 0.9260472654405i | 0.863077550715885-0.430865810327803i | 0.100166315762356-0.133208434283922i | 0.899833684237644+0.133208434283922i | 0.905874501003734-0.134102697031919i
[5 empty] | 51883.5 | 51.8835 | 50.6294 | 1.551 | 1.0004 | 0.028028 | 1.0168 | -0.1819 | 93886.1696 | 1.5708 | 39.132 | 1.5452 | 1.0334 | 0.25511 | 0.88224 | -0.61314 | -6.0514 | -148.8957 | 31.1043 |  | 51883.5 | 2691897572.25 |  | 27.3213 | -16.0806 | -5.8082 | -62.5543 | 0 | 0 | 0.40329722706263+0.802462336043788i | 0.931410412893i | 0.861556114185267-0.432996261884137i | 0.0994504621562283-0.133743722673965i | 0.900549537843772+0.133743722673965i | 0.905029211381214-0.134409014465348i
[5 empty] | 52182.25 | 52.1823 | 50.9209 | 1.5512 | 1.0004 | 0.028189 | 1.017 | -0.18293 | 94426.7749 | 1.5708 | 39.3572 | 1.5454 | 1.0338 | 0.25652 | 0.8811 | -0.61628 | -6.114 | -149.2038 | 30.7962 |  | 52182.25 | 2722987215.0625 |  | 27.3181 | -16.1527 | -5.8452 | -62.4302 | 0 | 0 | 0.407609511829315+0.805650984933859i | 0.9367735603455i | 0.860027459183113-0.435120640765075i | 0.0987317480284475-0.134275164155643i | 0.901268251971552+0.134275164155643i | 0.904183476570233-0.134709487966209i
[5 empty] | 52481 | 52.481 | 51.2123 | 1.5513 | 1.0004 | 0.028351 | 1.0172 | -0.18395 | 94967.3802 | 1.5708 | 39.5824 | 1.5455 | 1.0342 | 0.25792 | 0.87996 | -0.61942 | -6.1764 | -149.5116 | 30.4884 |  | 52481 | 2754255361 |  | 27.3148 | -16.2249 | -5.8818 | -62.3063 | 0 | 0 | 0.411938835690459+0.808816460657736i | 0.942136707798i | 0.858491611634722-0.437238919024033i | 0.0980101940515902-0.134802743442956i | 0.90198980594841+0.134802743442956i | 0.90333734053024-0.135004133034409i
[5 empty] | 52786.5 | 52.7865 | 51.5103 | 1.5514 | 1.0004 | 0.028516 | 1.0174 | -0.185 | 95520.1999 | 1.5708 | 39.8126 | 1.5457 | 1.0346 | 0.25936 | 0.87879 | -0.62262 | -6.2399 | -149.8259 | 30.1741 |  | 52786.5 | 2786414582.25 |  | 27.3115 | -16.2988 | -5.9189 | -62.1798 | 0 | 0 | 0.416383468079634+0.812029398278932i | 0.947621030967i | 0.856913651916628-0.439398720029182i | 0.0972694219867277-0.135338233046489i | 0.902730578013272+0.135338233046489i | 0.902471717268134-0.135299424395597i
[5 empty] | 53092 | 53.092 | 51.8083 | 1.5515 | 1.0004 | 0.028681 | 1.0176 | -0.18605 | 96073.0197 | 1.5708 | 40.0429 | 1.5458 | 1.035 | 0.26079 | 0.87762 | -0.62582 | -6.3032 | -150.1398 | 29.8602 |  | 53092 | 2818760464 |  | 27.3082 | -16.3727 | -5.9557 | -62.0535 | 0 | 0 | 0.420845654326497+0.815217911903006i | 0.953105354136i | 0.855328226166571-0.441552082883847i | 0.0965257242789172-0.135869651983834i | 0.903474275721083+0.135869651983834i | 0.901605766262297-0.135588654796957i
[5 empty] | 53397.5 | 53.3975 | 52.1063 | 1.5516 | 1.0004 | 0.028846 | 1.0178 | -0.18709 | 96625.8395 | 1.5708 | 40.2732 | 1.546 | 1.0354 | 0.26222 | 0.87645 | -0.62901 | -6.3662 | -150.4534 | 29.5466 |  | 53397.5 | 2851293006.25 |  | 27.3048 | -16.4466 | -5.9922 | -61.9275 | 0 | 0 | 0.425325260218637+0.818381905626721i | 0.958589677305i | 0.853735362483287-0.443698978080388i | 0.0957791232968938-0.13639698427112i | 0.904220876703106+0.13639698427112i | 0.90073953334625-0.135871841855896i
[5 empty] | 53703 | 53.703 | 52.4043 | 1.5517 | 1.0004 | 0.02901 | 1.018 | -0.18814 | 97178.6593 | 1.5708 | 40.5035 | 1.5461 | 1.0358 | 0.26366 | 0.87528 | -0.6322 | -6.429 | -150.7666 | 29.2334 |  | 53703 | 2884012209 |  | 27.3014 | -16.5206 | -6.0283 | -61.8017 | 0 | 0 | 0.429822151019698+0.821521284284343i | 0.964074000474i | 0.852135089091118-0.445839376239137i | 0.095029641496717-0.13692021404739i | 0.904970358503283+0.13692021404739i | 0.899873063954853-0.136149003527536i
[5 empty] | 54015.75 | 54.0157 | 52.7094 | 1.5518 | 1.0004 | 0.029179 | 1.0182 | -0.18921 | 97744.5983 | 1.5708 | 40.7392 | 1.5462 | 1.0362 | 0.26512 | 0.87407 | -0.63545 | -6.4931 | -151.0867 | 28.9133 |  | 54015.75 | 2917701248.0625 |  | 27.2979 | -16.5963 | -6.0649 | -61.6731 | 0 | 0 | 0.434443524031664+0.824709568569613i | 0.9696884753385i | 0.850489192708743-0.448023808759827i | 0.0942594126613893-0.137451594761602i | 0.905740587338611+0.137451594761602i | 0.898985833926529-0.136426520207485i
[5 empty] | 54328.5 | 54.3285 | 53.0144 | 1.5519 | 1.0004 | 0.029348 | 1.0184 | -0.19028 | 98310.5374 | 1.5708 | 40.9749 | 1.5464 | 1.0366 | 0.26658 | 0.87286 | -0.6387 | -6.5569 | -151.4065 | 28.5935 |  | 54328.5 | 2951585912.25 |  | 27.2944 | -16.6721 | -6.1012 | -61.5448 | 0 | 0 | 0.439082724653539+0.827871856157644i | 0.975302950203i | 0.848835591018494-0.450201370314883i | 0.0934862125577435-0.137978642692941i | 0.906513787442257+0.137978642692941i | 0.898098451143775-0.136697761258644i
[5 empty] | 54641.25 | 54.6412 | 53.3195 | 1.552 | 1.0004 | 0.029517 | 1.0186 | -0.19134 | 98876.4765 | 1.5708 | 41.2107 | 1.5465 | 1.037 | 0.26805 | 0.87165 | -0.64194 | -6.6204 | -151.7259 | 28.2741 |  | 54641.25 | 2985666201.5625 |  | 27.2909 | -16.7478 | -6.1372 | -61.4167 | 0 | 0 | 0.443739606647304+0.831008047366032i | 0.9809174250675i | 0.847174314707324-0.452372029803394i | 0.0927100655587827-0.138501341227672i | 0.907289934441217+0.138501341227672i | 0.897210963046431-0.13696274699954i
[5 empty] | 54954 | 54.954 | 53.6246 | 1.5521 | 1.0004 | 0.029686 | 1.0188 | -0.19241 | 99442.4155 | 1.5708 | 41.4464 | 1.5467 | 1.0374 | 0.26951 | 0.87044 | -0.64518 | -6.6838 | -152.0448 | 27.9552 |  | 54954 | 3019942116 |  | 27.2874 | -16.8237 | -6.1728 | -61.2889 | 0 | 0 | 0.448414023217584+0.834118043334987i | 0.986531899932i | 0.845505394597459-0.454535756267478i | 0.0919309961304027-0.139019673889165i | 0.908069003869597+0.139019673889165i | 0.896323416630962-0.137221498089095i
[5 empty] | 55274 | 55.274 | 53.9367 | 1.5523 | 1.0004 | 0.029859 | 1.019 | -0.19351 | 100021.4739 | 1.5708 | 41.6876 | 1.5468 | 1.0379 | 0.271 | 0.8692 | -0.64849 | -6.7483 | -152.3707 | 27.6293 |  | 55274 | 3055215076 |  | 27.2838 | -16.9013 | -6.2089 | -61.1584 | 0 | 0 | 0.453214794874733+0.837272918143254i | 0.992276526492i | 0.843789907137347-0.456742432955645i | 0.0911308675208778-0.139545486357209i | 0.908869132479122+0.139545486357209i | 0.895415283789569-0.137479816183508i
[5 empty] | 55594 | 55.594 | 54.2489 | 1.5524 | 1.0005 | 0.030031 | 1.0192 | -0.1946 | 100600.5322 | 1.5708 | 41.9288 | 1.5469 | 1.0383 | 0.27249 | 0.86795 | -0.65179 | -6.8126 | -152.6962 | 27.3038 |  | 55594 | 3090692836 |  | 27.2801 | -16.9789 | -6.2447 | -61.0282 | 0 | 0 | 0.45803361079554+0.840400162406386i | 0.998021153052i | 0.842066483096475-0.458941786348766i | 0.0903277315340767-0.140066693734398i | 0.909672268465923+0.140066693734398i | 0.89450718801081-0.137731652035099i
[5 empty] | 55914 | 55.914 | 54.561 | 1.5525 | 1.0005 | 0.030204 | 1.0195 | -0.19569 | 101179.5906 | 1.5708 | 42.17 | 1.5471 | 1.0387 | 0.27399 | 0.86671 | -0.65508 | -6.8767 | -153.0212 | 26.9788 |  | 55914 | 3126375396 |  | 27.2765 | -17.0565 | -6.2801 | -60.8982 | 0 | 0 | 0.462870311955979+0.843499672923311i | 1.003765779612i | 0.840335155925878-0.461133783754711i | 0.0895216146740035-0.140583278820552i | 0.910478385325996+0.140583278820552i | 0.89359917818794-0.137977028829774i
[5 empty] | 56234 | 56.234 | 54.8732 | 1.5526 | 1.0005 | 0.030377 | 1.0197 | -0.19678 | 101758.6489 | 1.5708 | 42.4112 | 1.5472 | 1.0392 | 0.27548 | 0.86546 | -0.65837 | -6.9405 | -153.3458 | 26.6542 |  | 56234 | 3162262756 |  | 27.2728 | -17.1341 | -6.3152 | -60.7684 | 0 | 0 | 0.467724738741798+0.846571347408187i | 1.009510406172i | 0.83859595922179-0.463318392640826i | 0.0887125435430337-0.141095224568031i | 0.911287456456966+0.141095224568031i | 0.892691302724249-0.138215970093026i
[5 empty] | 56561.5 | 56.5615 | 55.1927 | 1.5527 | 1.0005 | 0.030554 | 1.0199 | -0.1979 | 102351.279 | 1.5708 | 42.6581 | 1.5474 | 1.0396 | 0.277 | 0.86417 | -0.66172 | -7.0056 | -153.6775 | 26.3225 |  | 56561.5 | 3199203282.25 |  | 27.269 | -17.2136 | -6.3507 | -60.6359 | 0 | 0 | 0.472711127641134+0.849686086202732i | 1.015389672417i | 0.836807886946661-0.465546519215532i | 0.0878814787264777-0.141614347700455i | 0.912118521273522+0.141614347700455i | 0.891762338043815-0.138453872890974i
[5 empty] | 56889 | 56.889 | 55.5121 | 1.5528 | 1.0005 | 0.030731 | 1.0201 | -0.19901 | 102943.909 | 1.5708 | 42.905 | 1.5475 | 1.0401 | 0.27852 | 0.86289 | -0.66507 | -7.0704 | -154.0088 | 25.9912 |  | 56889 | 3236358321 |  | 27.2652 | -17.2931 | -6.386 | -60.5037 | 0 | 0 | 0.477715742634689+0.852771455026706i | 1.021268938662i | 0.835011643596986-0.467766838439795i | 0.0870473762275518-0.142128575837784i | 0.912952623772448+0.142128575837784i | 0.89083361510556-0.138685085870278i
[5 empty] | 57216.5 | 57.2165 | 55.8316 | 1.5529 | 1.0005 | 0.030907 | 1.0204 | -0.20013 | 103536.5391 | 1.5708 | 43.1518 | 1.5476 | 1.0405 | 0.28004 | 0.86161 | -0.66842 | -7.135 | -154.3397 | 25.6603 |  | 57216.5 | 3273727872.25 |  | 27.2614 | -17.3727 | -6.4209 | -60.3718 | 0 | 0 | 0.482738410734581+0.855827347232264i | 1.027148204907i | 0.83320726565428-0.469979315962772i | 0.0862102648775698-0.142637891205377i | 0.91378973512243+0.142637891205377i | 0.889905184198356-0.13890963530005i
[5 empty] | 57544 | 57.544 | 56.1511 | 1.553 | 1.0005 | 0.031084 | 1.0206 | -0.20124 | 104129.1691 | 1.5708 | 43.3987 | 1.5478 | 1.041 | 0.28156 | 0.86032 | -0.67176 | -7.1994 | -154.67 | 25.33 |  | 57544 | 3311311936 |  | 27.2576 | -17.4522 | -6.4554 | -60.2401 | 0 | 0 | 0.487778958328914+0.858853657190436i | 1.033027471152i | 0.831394789755852-0.47218391761156i | 0.0853701736118477-0.143142276198406i | 0.914629826388152+0.143142276198406i | 0.888977095071291-0.13912754778538i
[5 empty] | 57879 | 57.879 | 56.4779 | 1.5531 | 1.0005 | 0.031265 | 1.0208 | -0.20238 | 104735.3708 | 1.5708 | 43.6512 | 1.5479 | 1.0415 | 0.28312 | 0.859 | -0.67517 | -7.265 | -155.0075 | 24.9925 |  | 57879 | 3349978641 |  | 27.2536 | -17.5335 | -6.4904 | -60.1057 | 0 | 0 | 0.49295325503456+0.861918556720966i | 1.039041377082i | 0.829532466879752-0.474430822397996i | 0.0845077908275733-0.143653092786828i | 0.915492209172427+0.143653092786828i | 0.888028156902858-0.139343612040346i
[5 empty] | 58214 | 58.214 | 56.8047 | 1.5532 | 1.0005 | 0.031446 | 1.0211 | -0.20352 | 105341.5725 | 1.5708 | 43.9037 | 1.548 | 1.0419 | 0.28467 | 0.85768 | -0.67857 | -7.3303 | -155.3444 | 24.6556 |  | 58214 | 3388869796 |  | 27.2497 | -17.6149 | -6.5251 | -59.9716 | 0 | 0 | 0.498145890077284+0.864952283281383i | 1.045055283012i | 0.827661748944483-0.476669414695035i | 0.083642351653786-0.14415871388023i | 0.916357648346214+0.14415871388023i | 0.887079679917664-0.139552789237921i
[5 empty] | 58549 | 58.549 | 57.1314 | 1.5533 | 1.0005 | 0.031627 | 1.0213 | -0.20466 | 105947.7743 | 1.5708 | 44.1562 | 1.5481 | 1.0424 | 0.28622 | 0.85636 | -0.68196 | -7.3954 | -155.6809 | 24.3191 |  | 58549 | 3427985401 |  | 27.2457 | -17.6963 | -6.5594 | -59.8378 | 0 | 0 | 0.503356675655284+0.867954727151036i | 1.051069188942i | 0.825782675662593-0.478899658510549i | 0.082773887390786-0.144659121191839i | 0.917226112609214+0.144659121191839i | 0.886131715607718-0.139755108885178i
[5 empty] | 58884 | 58.884 | 57.4582 | 1.5534 | 1.0005 | 0.031807 | 1.0216 | -0.2058 | 106553.976 | 1.5708 | 44.4088 | 1.5483 | 1.0429 | 0.28777 | 0.85503 | -0.68535 | -7.4603 | -156.0169 | 23.9831 |  | 58884 | 3467325456 |  | 27.2417 | -17.7776 | -6.5934 | -59.7043 | 0 | 0 | 0.50858542331031+0.870925779740669i | 1.057083094872i | 0.823895286913209-0.481121518050474i | 0.0819024294482817-0.145154296623445i | 0.918097570551718+0.145154296623445i | 0.885184314874027-0.139950600817332i
[5 empty] | 59227 | 59.227 | 57.7928 | 1.5535 | 1.0005 | 0.031993 | 1.0218 | -0.20696 | 107174.6541 | 1.5708 | 44.6673 | 1.5484 | 1.0434 | 0.28935 | 0.85367 | -0.68881 | -7.5265 | -156.3605 | 23.6395 |  | 59227 | 3507837529 |  | 27.2376 | -17.861 | -6.6279 | -59.5679 | 0 | 0 | 0.513957449697898+0.873935145932367i | 1.063240616466i | 0.821954252309466-0.483387712751409i | 0.081007091717017-0.145655857655394i | 0.918992908282983+0.145655857655394i | 0.884214926108087-0.140143718469605i
[5 empty] | 59570 | 59.57 | 58.1274 | 1.5536 | 1.0005 | 0.032178 | 1.0221 | -0.20813 | 107795.3323 | 1.5708 | 44.9259 | 1.5485 | 1.0439 | 0.29094 | 0.85231 | -0.69226 | -7.5924 | -156.7035 | 23.2965 |  | 59570 | 3548584900 |  | 27.2335 | -17.9443 | -6.662 | -59.4319 | 0 | 0 | 0.519347904365637+0.87691137691462i | 1.06939813806i | 0.820004585481539-0.48564504264781i | 0.0801086826057272-0.146151896152437i | 0.919891317394273+0.146151896152437i | 0.88324623425674-0.140329742726329i
[5 empty] | 59913 | 59.913 | 58.462 | 1.5537 | 1.0005 | 0.032363 | 1.0223 | -0.20929 | 108416.0105 | 1.5708 | 45.1844 | 1.5487 | 1.0444 | 0.29252 | 0.85095 | -0.69571 | -7.6581 | -157.046 | 22.954 |  | 59913 | 3589567569 |  | 27.2293 | -18.0276 | -6.6957 | -59.2961 | 0 | 0 | 0.524756582934695+0.879854359843771i | 1.075555659654i | 0.818046329770432-0.487893469970216i | 0.0792072361775508-0.146642393307295i | 0.920792763822449+0.146642393307295i | 0.882278292032561-0.14050870661672i
[5 empty] | 60256 | 60.256 | 58.7966 | 1.5538 | 1.0005 | 0.032548 | 1.0226 | -0.21046 | 109036.6887 | 1.5708 | 45.443 | 1.5488 | 1.0449 | 0.2941 | 0.84959 | -0.69915 | -7.7236 | -157.388 | 22.612 |  | 60256 | 3630785536 |  | 27.2252 | -18.1109 | -6.7292 | -59.1607 | 0 | 0 | 0.530183280335283+0.882763983136764i | 1.081713181248i | 0.816079528695672-0.4901329571704i | 0.0783027866107862-0.147127330522794i | 0.921697213389214+0.147127330522794i | 0.881311151501139-0.140680643487611i
[5 empty] | 60607 | 60.607 | 59.139 | 1.5539 | 1.0005 | 0.032738 | 1.0228 | -0.21165 | 109671.8433 | 1.5708 | 45.7075 | 1.5489 | 1.0454 | 0.29571 | 0.84819 | -0.70266 | -7.7904 | -157.7374 | 22.2626 |  | 60607 | 3673208449 |  | 27.2209 | -18.1962 | -6.763 | -59.0224 | 0 | 0 | 0.535754987399199+0.885706818464938i | 1.088014318506i | 0.814058053648725-0.492415383039138i | 0.0773741687668002-0.14761780307749i | 0.9226258312332+0.14761780307749i | 0.880322337357032-0.140849350886904i
[5 empty] | 60958 | 60.958 | 59.4814 | 1.554 | 1.0005 | 0.032927 | 1.0231 | -0.21284 | 110306.9979 | 1.5708 | 45.9721 | 1.549 | 1.0459 | 0.29733 | 0.84679 | -0.70616 | -7.8569 | -158.0863 | 21.9137 |  | 60958 | 3715877764 |  | 27.2166 | -18.2814 | -6.7966 | -58.8844 | 0 | 0 | 0.541345126939654+0.888614487513004i | 1.094315455764i | 0.812027722748935-0.494688368046225i | 0.076442478843391-0.148102414585501i | 0.923557521156609+0.148102414585501i | 0.879334470985188-0.141010771281551i
[5 empty] | 61309 | 61.309 | 59.8238 | 1.5541 | 1.0005 | 0.033116 | 1.0233 | -0.21402 | 110942.1526 | 1.5708 | 46.2367 | 1.5492 | 1.0464 | 0.29894 | 0.84539 | -0.70966 | -7.9231 | -158.4347 | 21.5653 |  | 61309 | 3758793481 |  | 27.2122 | -18.3666 | -6.8298 | -58.7468 | 0 | 0 | 0.546953477004633+0.89148687483429i | 1.100616593022i | 0.809988583205442-0.496951872679699i | 0.0755077538325612-0.148581145805715i | 0.924492246167439+0.148581145805715i | 0.878347606083147-0.141164941370319i
[5 empty] | 61660 | 61.66 | 60.1662 | 1.5542 | 1.0006 | 0.033306 | 1.0236 | -0.21521 | 111577.3072 | 1.5708 | 46.5013 | 1.5493 | 1.0469 | 0.30055 | 0.84399 | -0.71315 | -7.9892 | -158.7826 | 21.2174 |  | 61660 | 3801955600 |  | 27.2079 | -18.4519 | -6.8626 | -58.6095 | 0 | 0 | 0.552579814919088+0.894323866382958i | 1.10691773028i | 0.807940682417956-0.499205857674093i | 0.0745700308468187-0.149053977730493i | 0.925429969153181+0.149053977730493i | 0.877361795644542-0.141311898153949i
[5 empty] | 62019 | 62.019 | 60.5164 | 1.5543 | 1.0006 | 0.0335 | 1.0239 | -0.21643 | 112226.9383 | 1.5708 | 46.7719 | 1.5494 | 1.0475 | 0.30219 | 0.84255 | -0.71671 | -8.0565 | -159.1378 | 20.8622 |  | 62019 | 3846356361 |  | 27.2034 | -18.539 | -6.8959 | -58.4694 | 0 | 0 | 0.558352763102011+0.897188786231957i | 1.113362483202i | 0.805837092383126-0.501501327309147i | 0.0736078728163315-0.149531464371993i | 0.926392127183668+0.149531464371993i | 0.876354661878976-0.141454781463191i
[5 empty] | 62378 | 62.378 | 60.8666 | 1.5544 | 1.0006 | 0.033693 | 1.0242 | -0.21764 | 112876.5694 | 1.5708 | 47.0425 | 1.5495 | 1.048 | 0.30384 | 0.84112 | -0.72027 | -8.1235 | -159.4924 | 20.5076 |  | 62378 | 3891014884 |  | 27.1989 | -18.6262 | -6.9288 | -58.3297 | 0 | 0 | 0.564144054968864+0.900016441617049i | 1.119807236124i | 0.803724438084795-0.50378675612201i | 0.0726426575051893-0.150002740269508i | 0.927357342494811+0.150002740269508i | 0.875348741082431-0.141590198122105i
[5 empty] | 62737 | 62.737 | 61.2168 | 1.5545 | 1.0006 | 0.033887 | 1.0244 | -0.21885 | 113526.2005 | 1.5708 | 47.3132 | 1.5497 | 1.0485 | 0.30548 | 0.83968 | -0.72381 | -8.1903 | -159.8465 | 20.1535 |  | 62737 | 3935931169 |  | 27.1944 | -18.7133 | -6.9613 | -58.1903 | 0 | 0 | 0.569953449980096+0.902806715092426i | 1.126251989046i | 0.801602770848072-0.506062102907254i | 0.0716744250033173-0.150467785848738i | 0.928325574996683+0.150467785848738i | 0.874344087682686-0.141718188625816i
[5 empty] | 63096 | 63.096 | 61.567 | 1.5546 | 1.0006 | 0.034081 | 1.0247 | -0.22007 | 114175.8316 | 1.5708 | 47.5838 | 1.5498 | 1.0491 | 0.30712 | 0.83824 | -0.72735 | -8.2569 | -160.2 | 19.8 |  | 63096 | 3981105216 |  | 27.1899 | -18.8004 | -6.9936 | -58.0512 | 0 | 0 | 0.575780706844247+0.905559490764927i | 1.132696741968i | 0.799472142200714-0.508327326733419i | 0.0707032155259588-0.150926581794154i | 0.929296784474041+0.150926581794154i | 0.873340755346296-0.141838793750419i
[5 empty] | 63463.25 | 63.4633 | 61.9253 | 1.5546 | 1.0006 | 0.034279 | 1.025 | -0.2213 | 114840.3915 | 1.5708 | 47.8606 | 1.5499 | 1.0496 | 0.3088 | 0.83676 | -0.73096 | -8.3248 | -160.5611 | 19.4389 |  | 63463.25 | 4027584100.5625 |  | 27.1852 | -18.8895 | -7.0262 | -57.9094 | 0 | 0 | 0.581760106910623+0.90833660711687i | 1.1392895985435i | 0.797283331892184-0.510634089571573i | 0.0697066488482295-0.151389434519478i | 0.93029335115177+0.151389434519478i | 0.872315788040613-0.141954571329981i
[5 empty] | 63830.5 | 63.8305 | 62.2836 | 1.5547 | 1.0006 | 0.034477 | 1.0253 | -0.22254 | 115504.9515 | 1.5708 | 48.1375 | 1.55 | 1.0502 | 0.31047 | 0.83529 | -0.73457 | -8.3924 | -160.9216 | 19.0784 |  | 63830.5 | 4074332730.25 |  | 27.1806 | -18.9785 | -7.0585 | -57.7678 | 0 | 0 | 0.587757686025057+0.911074242072831i | 1.145882455119i | 0.795085253293468-0.512930173072611i | 0.0687070523291572-0.151845707012139i | 0.931292947670843+0.151845707012139i | 0.871292314399853-0.142062707363107i
[5 empty] | 64197.75 | 64.1977 | 62.6418 | 1.5548 | 1.0006 | 0.034676 | 1.0256 | -0.22378 | 116169.5114 | 1.5708 | 48.4143 | 1.5501 | 1.0508 | 0.31214 | 0.83381 | -0.73816 | -8.4598 | -161.2815 | 18.7185 |  | 64197.75 | 4121351105.0625 |  | 27.1759 | -19.0676 | -7.0904 | -57.6267 | 0 | 0 | 0.593773183499172+0.913772276639865i | 1.1524753116945i | 0.792877962215376-0.515215534314691i | 0.0677044694168047-0.152295379439978i | 0.932295530583195+0.152295379439978i | 0.870270389421778-0.142163246336125i
[5 empty] | 64565 | 64.565 | 63.0001 | 1.5549 | 1.0006 | 0.034874 | 1.0259 | -0.22502 | 116834.0714 | 1.5708 | 48.6911 | 1.5503 | 1.0513 | 0.31381 | 0.83233 | -0.74175 | -8.527 | -161.6408 | 18.3592 |  | 64565 | 4168639225 |  | 27.1712 | -19.1566 | -7.122 | -57.4859 | 0 | 0 | 0.59980633786576+0.916430593546279i | 1.15906816827i | 0.790661514683924-0.517490130680595i | 0.06669894368904-0.152738432257713i | 0.93330105631096+0.152738432257713i | 0.869250067283593-0.142256232990453i
[5 empty] | 64941 | 64.941 | 63.3669 | 1.555 | 1.0006 | 0.035077 | 1.0262 | -0.22629 | 117514.4649 | 1.5708 | 48.9746 | 1.5504 | 1.0519 | 0.31552 | 0.83081 | -0.74541 | -8.5955 | -162.008 | 17.992 |  | 64941 | 4217333481 |  | 27.1663 | -19.2477 | -7.154 | -57.3421 | 0 | 0 | 0.606001255643398+0.919110977763524i | 1.165818104478i | 0.788382831106453-0.519807724134407i | 0.065666457392767-0.153185162960587i | 0.934333542607233+0.153185162960587i | 0.86820715151843-0.142343657723959i
[5 empty] | 65317 | 65.317 | 63.7337 | 1.5551 | 1.0006 | 0.03528 | 1.0265 | -0.22755 | 118194.8585 | 1.5708 | 49.258 | 1.5505 | 1.0525 | 0.31723 | 0.8293 | -0.74907 | -8.6638 | -162.3747 | 17.6253 |  | 65317 | 4266310489 |  | 27.1614 | -19.3388 | -7.1857 | -57.1987 | 0 | 0 | 0.612214124581362+0.921749485937367i | 1.172568040686i | 0.786094669097502-0.522113944213584i | 0.0646309792364397-0.153624914322895i | 0.93536902076356+0.153624914322895i | 0.867166028193932-0.142423261651609i
[5 empty] | 65693 | 65.693 | 64.1005 | 1.5552 | 1.0006 | 0.035483 | 1.0268 | -0.22882 | 118875.2521 | 1.5708 | 49.5414 | 1.5506 | 1.0531 | 0.31894 | 0.82778 | -0.75272 | -8.7318 | -162.7407 | 17.2593 |  | 65693 | 4315570249 |  | 27.1565 | -19.4298 | -7.217 | -57.0557 | 0 | 0 | 0.618444661612236+0.924345997853509i | 1.179317976894i | 0.783797089473683-0.524408746181458i | 0.0635925563979607-0.154057666308918i | 0.936407443602039+0.154057666308918i | 0.866126752804736-0.142495093537003i
[5 empty] | 66069 | 66.069 | 64.4673 | 1.5553 | 1.0006 | 0.035685 | 1.0271 | -0.23008 | 119555.6456 | 1.5708 | 49.8249 | 1.5507 | 1.0537 | 0.32064 | 0.82626 | -0.75636 | -8.7996 | -163.1061 | 16.8939 |  | 66069 | 4365112761 |  | 27.1516 | -19.5208 | -7.248 | -56.9131 | 0 | 0 | 0.624692582863619+0.92690039521106i | 1.186067913102i | 0.781490153280412-0.526692085641049i | 0.0625512361893968-0.154483399201843i | 0.937448763810603+0.154483399201843i | 0.865089379961575-0.142559202368183i
[5 empty] | 66453.75 | 66.4537 | 64.8426 | 1.5554 | 1.0006 | 0.035893 | 1.0274 | -0.23137 | 120251.8728 | 1.5708 | 50.1149 | 1.5508 | 1.0543 | 0.32238 | 0.82471 | -0.76007 | -8.8688 | -163.4794 | 16.5206 |  | 66453.75 | 4416100889.0625 |  | 27.1466 | -19.6139 | -7.2794 | -56.7676 | 0 | 0 | 0.631103600006961+0.929470519205518i | 1.1929749289425i | 0.779119909946001-0.529016649634369i | 0.0614827333321732-0.15491175320092i | 0.938517266667827+0.15491175320092i | 0.86402989164931-0.142616859686151i
[5 empty] | 66838.5 | 66.8385 | 65.2179 | 1.5555 | 1.0007 | 0.036101 | 1.0277 | -0.23266 | 120948.1 | 1.5708 | 50.405 | 1.551 | 1.0549 | 0.32412 | 0.82315 | -0.76378 | -8.9377 | -163.852 | 16.148 |  | 66838.5 | 4467385082.25 |  | 27.1415 | -19.707 | -7.3104 | -56.6224 | 0 | 0 | 0.637532215972132+0.931996301249059i | 1.199881944783i | 0.776739999548549-0.531329118455425i | 0.060411297337978-0.155332716874843i | 0.939588702662022+0.155332716874843i | 0.862972508344544-0.142666534761087i
[5 empty] | 67223.25 | 67.2232 | 65.5933 | 1.5556 | 1.0007 | 0.036308 | 1.028 | -0.23396 | 121644.3272 | 1.5708 | 50.695 | 1.5511 | 1.0555 | 0.32586 | 0.82159 | -0.76748 | -9.0063 | -164.224 | 15.776 |  | 67223.25 | 4518965340.5625 |  | 27.1364 | -19.8 | -7.341 | -56.4777 | 0 | 0 | 0.643978124071218+0.93447762084501i | 1.2067889606235i | 0.774350488226378-0.533629445647647i | 0.0593369793214637-0.155746270140835i | 0.940663020678536+0.155746270140835i | 0.861917285718707-0.142708280722855i
[5 empty] | 67608 | 67.608 | 65.9686 | 1.5556 | 1.0007 | 0.036516 | 1.0283 | -0.23525 | 122340.5544 | 1.5708 | 50.985 | 1.5512 | 1.0562 | 0.32759 | 0.82004 | -0.77117 | -9.0747 | -164.5953 | 15.4047 |  | 67608 | 4570841664 |  | 27.1312 | -19.8929 | -7.3714 | -56.3333 | 0 | 0 | 0.650441016791357+0.936914359617857i | 1.213695976464i | 0.771951442359953-0.535917585132285i | 0.0582598305347738-0.156152393269643i | 0.941740169465226+0.156152393269643i | 0.860864278496965-0.142742150888584i
[5 empty] | 68001.75 | 68.0018 | 66.3527 | 1.5557 | 1.0007 | 0.036728 | 1.0286 | -0.23657 | 123053.0676 | 1.5708 | 51.2819 | 1.5513 | 1.0568 | 0.32936 | 0.81844 | -0.77493 | -9.1445 | -164.9746 | 15.0254 |  | 68001.75 | 4624238003.0625 |  | 27.126 | -19.988 | -7.4021 | -56.186 | 0 | 0 | 0.657072351788224+0.939361819583881i | 1.2207645599265i | 0.769486476278799-0.538246581984478i | 0.057154608035296-0.15656030326398i | 0.942845391964704+0.15656030326398i | 0.859788989386541-0.142768714858848i
[5 empty] | 68395.5 | 68.3955 | 66.7368 | 1.5558 | 1.0007 | 0.036941 | 1.029 | -0.23788 | 123765.5809 | 1.5708 | 51.5787 | 1.5514 | 1.0574 | 0.33113 | 0.81685 | -0.77869 | -9.2141 | -165.3533 | 14.6467 |  | 68395.5 | 4677944420.25 |  | 27.1207 | -20.0831 | -7.4324 | -56.0391 | 0 | 0 | 0.663720821049854+0.941762344652097i | 1.227833143389i | 0.767011665813723-0.540562717844452i | 0.0560465298250243-0.156960390775349i | 0.943953470174976+0.156960390775349i | 0.85871613350008-0.142787143792464i
[5 empty] | 68789.25 | 68.7892 | 67.1209 | 1.5559 | 1.0007 | 0.037153 | 1.0293 | -0.2392 | 124478.0941 | 1.5708 | 51.8755 | 1.5515 | 1.0581 | 0.3329 | 0.81525 | -0.78244 | -9.2834 | -165.7313 | 14.2687 |  | 68789.25 | 4731960915.5625 |  | 27.1154 | -20.1781 | -7.4624 | -55.8926 | 0 | 0 | 0.670386092387713+0.944115814881076i | 1.2349017268515i | 0.764527082886336-0.542865944561375i | 0.0549356512687145-0.157352635813513i | 0.945064348731286+0.157352635813513i | 0.857645766456791-0.142797495353037i
[5 empty] | 69183 | 69.183 | 67.505 | 1.556 | 1.0007 | 0.037366 | 1.0296 | -0.24052 | 125190.6073 | 1.5708 | 52.1723 | 1.5516 | 1.0587 | 0.33467 | 0.81365 | -0.78618 | -9.3524 | -166.1086 | 13.8914 |  | 69183 | 4786287489 |  | 27.11 | -20.273 | -7.4921 | -55.7465 | 0 | 0 | 0.677067832773757+0.946422112680469i | 1.241970310314i | 0.762032799673924-0.545156214404657i | 0.0538220278710405-0.157737018780078i | 0.946177972128959+0.157737018780078i | 0.85657794286649-0.142799827348038i
[5 empty] | 69586 | 69.586 | 67.8982 | 1.5561 | 1.0007 | 0.037583 | 1.03 | -0.24187 | 125919.8589 | 1.5708 | 52.4761 | 1.5517 | 1.0594 | 0.33648 | 0.81202 | -0.78999 | -9.4229 | -166.4941 | 13.5059 |  | 69586 | 4842211396 |  | 27.1045 | -20.3701 | -7.5221 | -55.5974 | 0 | 0 | 0.683923246540311+0.948733622215626i | 1.249204949388i | 0.759469951412234-0.547486821017939i | 0.0526794589099482-0.158122270369271i | 0.947320541090052+0.158122270369271i | 0.855487723618362-0.142793970218277i
[5 empty] | 69989 | 69.989 | 68.2913 | 1.5562 | 1.0007 | 0.037801 | 1.0303 | -0.24321 | 126649.1105 | 1.5708 | 52.7799 | 1.5518 | 1.0601 | 0.33828 | 0.81038 | -0.7938 | -9.4931 | -166.8789 | 13.1211 |  | 69989 | 4898460121 |  | 27.099 | -20.4672 | -7.5518 | -55.4488 | 0 | 0 | 0.690795203692785+0.950995475247182i | 1.256439588462i | 0.75689709555498-0.549803755020473i | 0.0515341327178692-0.15849924587453i | 0.948465867282131+0.15849924587453i | 0.854400281278578-0.142779835236135i
[5 empty] | 70392 | 70.392 | 68.6845 | 1.5562 | 1.0007 | 0.038018 | 1.0307 | -0.24456 | 127378.3621 | 1.5708 | 53.0837 | 1.552 | 1.0608 | 0.34008 | 0.80875 | -0.7976 | -9.5631 | -167.263 | 12.737 |  | 70392 | 4955033664 |  | 27.0935 | -20.5642 | -7.5811 | -55.3006 | 0 | 0 | 0.697683344554492+0.953207553390258i | 1.263674227536i | 0.754314310302022-0.55210696661503i | 0.050386109240918-0.158867925565043i | 0.949613890759082+0.158867925565043i | 0.853315671162856-0.14275748475143i
[5 empty] | 70795 | 70.795 | 69.0776 | 1.5563 | 1.0007 | 0.038236 | 1.031 | -0.2459 | 128107.6138 | 1.5708 | 53.3875 | 1.5521 | 1.0614 | 0.34188 | 0.80711 | -0.80139 | -9.6328 | -167.6463 | 12.3537 |  | 70795 | 5011932025 |  | 27.0879 | -20.6612 | -7.6101 | -55.1528 | 0 | 0 | 0.704587308601694+0.955369740865184i | 1.27090886661i | 0.751721674122489-0.55439640647177i | 0.0492354485663843-0.159228290144197i | 0.950764551433616+0.159228290144197i | 0.852233947514198-0.142726981207818i
[5 empty] | 71207.25 | 71.2073 | 69.4798 | 1.5564 | 1.0007 | 0.038458 | 1.0314 | -0.24728 | 128853.6038 | 1.5708 | 53.6983 | 1.5522 | 1.0621 | 0.34372 | 0.80544 | -0.80525 | -9.7039 | -168.0378 | 11.9622 |  | 71207.25 | 5070472452.5625 |  | 27.0822 | -20.7603 | -7.6394 | -55.0021 | 0 | 0 | 0.711665733705739+0.957529817227929i | 1.2783095612955i | 0.749059418954453-0.556724095049796i | 0.0480557110490435-0.159588302871322i | 0.951944288950957+0.159588302871322i | 0.851130437266505-0.142687406796855i
[5 empty] | 71619.5 | 71.6195 | 69.8819 | 1.5565 | 1.0007 | 0.038681 | 1.0317 | -0.24865 | 129599.5938 | 1.5708 | 54.0091 | 1.5523 | 1.0628 | 0.34555 | 0.80376 | -0.80911 | -9.7747 | -168.4285 | 11.5715 |  | 71619.5 | 5129352780.25 |  | 27.0765 | -20.8593 | -7.6684 | -54.8518 | 0 | 0 | 0.718759950886732+0.959637449652089i | 1.285710255981i | 0.746387022416558-0.559037269511642i | 0.046873341518878-0.159939574942015i | 0.953126658481122+0.159939574942015i | 0.8500300589412-0.142639433180521i
[5 empty] | 72031.75 | 72.0318 | 70.2841 | 1.5566 | 1.0008 | 0.038903 | 1.0321 | -0.25002 | 130345.5838 | 1.5708 | 54.3199 | 1.5524 | 1.0635 | 0.34739 | 0.80209 | -0.81296 | -9.8453 | -168.8184 | 11.1816 |  | 72031.75 | 5188573008.0625 |  | 27.0707 | -20.9583 | -7.697 | -54.702 | 0 | 0 | 0.72586957159417+0.961692522702572i | 1.2931109506665i | 0.743704569361889-0.561335878580287i | 0.045688404734305-0.160282087117095i | 0.954311595265695+0.160282087117095i | 0.848932867179459-0.142583127407081i
[5 empty] | 72444 | 72.444 | 70.6863 | 1.5566 | 1.0008 | 0.039125 | 1.0325 | -0.2514 | 131091.5739 | 1.5708 | 54.6306 | 1.5525 | 1.0642 | 0.34922 | 0.80041 | -0.8168 | -9.9157 | -169.2076 | 10.7924 |  | 72444 | 5248133136 |  | 27.0649 | -21.0572 | -7.7253 | -54.5526 | 0 | 0 | 0.732994206433903+0.963694923822959i | 1.300511645352i | 0.741012144925563-0.563619871497197i | 0.0445009655943495-0.16061582063716i | 0.955499034405651+0.16061582063716i | 0.84783891548959-0.142518556561584i
[5 empty] | 72865.75 | 72.8658 | 71.0977 | 1.5567 | 1.0008 | 0.039353 | 1.0328 | -0.2528 | 131854.7547 | 1.5708 | 54.9486 | 1.5526 | 1.065 | 0.35109 | 0.7987 | -0.82071 | -9.9875 | -169.6051 | 10.3949 |  | 72865.75 | 5309417523.0625 |  | 27.059 | -21.1583 | -7.7539 | -54.4003 | 0 | 0 | 0.740298153465487+0.965688847873146i | 1.3080828836385i | 0.738247445901159-0.56594131971692i | 0.0432836410890855-0.160948141312191i | 0.956716358910914+0.160948141312191i | 0.846723162033049-0.142444014744698i
[5 empty] | 73287.5 | 73.2875 | 71.5091 | 1.5568 | 1.0008 | 0.039581 | 1.0332 | -0.2542 | 132617.9355 | 1.5708 | 55.2665 | 1.5527 | 1.0657 | 0.35296 | 0.79699 | -0.82462 | -10.059 | -170.0017 | 9.9983 |  | 73287.5 | 5371057656.25 |  | 27.053 | -21.2593 | -7.7821 | -54.2484 | 0 | 0 | 0.7476169874835+0.967627415379027i | 1.315654121925i | 0.735472491784727-0.568247364580612i | 0.0420638354194167-0.161271235896504i | 0.957936164580583+0.161271235896504i | 0.84561090941227-0.142360964635041i
[5 empty] | 73709.25 | 73.7092 | 71.9206 | 1.5569 | 1.0008 | 0.039808 | 1.0336 | -0.2556 | 133381.1163 | 1.5708 | 55.5845 | 1.5528 | 1.0664 | 0.35482 | 0.79528 | -0.82851 | -10.1303 | -170.3976 | 9.6024 |  | 73709.25 | 5433053535.5625 |  | 27.047 | -21.3602 | -7.81 | -54.097 | 0 | 0 | 0.754950288947674+0.96951051521537i | 1.3232253602115i | 0.732687374628617-0.570537953434482i | 0.040841618508721-0.161585085869228i | 0.959158381491279+0.161585085869228i | 0.844502211311916-0.1422694780808i
[5 empty] | 74131 | 74.131 | 72.332 | 1.557 | 1.0008 | 0.040036 | 1.034 | -0.257 | 134144.2971 | 1.5708 | 55.9024 | 1.5529 | 1.0672 | 0.35669 | 0.79356 | -0.8324 | -10.2013 | -170.7928 | 9.2072 |  | 74131 | 5495405161 |  | 27.041 | -21.4611 | -7.8376 | -53.9461 | 0 | 0 | 0.762297637488416+0.971338039436535i | 1.330796598498i | 0.729892186779582-0.572813034199803i | 0.0396170604185973-0.161889673239422i | 0.960382939581403+0.161889673239422i | 0.843397120224926-0.142169626902988i
[5 empty] | 74562.75 | 74.5627 | 72.7532 | 1.5571 | 1.0008 | 0.040268 | 1.0343 | -0.25843 | 134925.5735 | 1.5708 | 56.2279 | 1.553 | 1.0679 | 0.35859 | 0.79181 | -0.83636 | -10.2738 | -171.1965 | 8.8035 |  | 74562.75 | 5559603687.5625 |  | 27.0348 | -21.5643 | -7.8654 | -53.792 | 0 | 0 | 0.769833307919149+0.973151218391345i | 1.3385473563645i | 0.727020388008107-0.575125941012666i | 0.0383611153468085-0.162191869731891i | 0.961638884653191+0.162191869731891i | 0.842269616503507-0.142058818647224i
[5 empty] | 74994.5 | 74.9945 | 73.1744 | 1.5571 | 1.0008 | 0.040501 | 1.0347 | -0.25986 | 135706.8499 | 1.5708 | 56.5534 | 1.5531 | 1.0687 | 0.36049 | 0.79006 | -0.84032 | -10.346 | -171.5994 | 8.4006 |  | 74994.5 | 5624175030.25 |  | 27.0285 | -21.6674 | -7.893 | -53.6385 | 0 | 0 | 0.777382805371488+0.974905936311669i | 1.346298114231i | 0.724138232094703-0.577422487006547i | 0.0371028657714187-0.162484322718611i | 0.962897134228581+0.162484322718611i | 0.841146000430039-0.1419393965658i
[5 empty] | 75426.25 | 75.4262 | 73.5956 | 1.5572 | 1.0008 | 0.040734 | 1.0351 | -0.26129 | 136488.1263 | 1.5708 | 56.8788 | 1.5532 | 1.0695 | 0.36239 | 0.78831 | -0.84427 | -10.418 | -172.0015 | 7.9985 |  | 75426.25 | 5689119189.0625 |  | 27.0223 | -21.7704 | -7.9201 | -53.4854 | 0 | 0 | 0.784945676317325+0.976602087784676i | 1.3540488720975i | 0.721245819046297-0.579702618193831i | 0.0358423872804458-0.162767014630779i | 0.964157612719554+0.162767014630779i | 0.840026324523995-0.141811437518367i
[5 empty] | 75858 | 75.858 | 74.0168 | 1.5573 | 1.0008 | 0.040967 | 1.0355 | -0.26272 | 137269.4027 | 1.5708 | 57.2043 | 1.5533 | 1.0702 | 0.36429 | 0.78656 | -0.8482 | -10.4897 | -172.4028 | 7.5972 |  | 75858 | 5754436164 |  | 27.016 | -21.8733 | -7.947 | -53.3328 | 0 | 0 | 0.792521466425155+0.978239570915853i | 1.361799629964i | 0.718343249176616-0.581966281226046i | 0.0345797555958075-0.163039928485976i | 0.965420244404192+0.163039928485976i | 0.838910640053415-0.141675018266107i
[5 empty] | 76299.75 | 76.2998 | 74.4477 | 1.5574 | 1.0008 | 0.041206 | 1.0359 | -0.26418 | 138068.7747 | 1.5708 | 57.5373 | 1.5534 | 1.071 | 0.36622 | 0.78476 | -0.85222 | -10.5629 | -172.8125 | 7.1875 |  | 76299.75 | 5821651850.0625 |  | 27.0096 | -21.9785 | -7.9741 | -53.1772 | 0 | 0 | 0.800285620374799+0.9798541557655i | 1.3697299074105i | 0.715363043811997-0.584265274522445i | 0.0332857299375335-0.163309025960917i | 0.966714270062466+0.163309025960917i | 0.837773297952398-0.141526762872581i
[5 empty] | 76741.5 | 76.7415 | 74.8787 | 1.5574 | 1.0009 | 0.041444 | 1.0363 | -0.26563 | 138868.1466 | 1.5708 | 57.8704 | 1.5535 | 1.0718 | 0.36816 | 0.78297 | -0.85622 | -10.6359 | -173.2215 | 6.7785 |  | 76741.5 | 5889257822.25 |  | 27.0031 | -22.0836 | -8.0009 | -53.0221 | 0 | 0 | 0.80806233415623+0.981407118595767i | 1.377660184857i | 0.712372419108299-0.58654691703971i | 0.0319896109739617-0.163567853099295i | 0.968010389026038+0.163567853099295i | 0.836640238959894-0.141369813025292i
[5 empty] | 77183.25 | 77.1833 | 75.3096 | 1.5575 | 1.0009 | 0.041682 | 1.0368 | -0.26709 | 139667.5186 | 1.5708 | 58.2034 | 1.5536 | 1.0726 | 0.37009 | 0.78118 | -0.86022 | -10.7085 | -173.6296 | 6.3704 |  | 77183.25 | 5957254080.5625 |  | 26.9966 | -22.1886 | -8.0273 | -52.8674 | 0 | 0 | 0.815851118699921+0.982898361742418i | 1.3855904623035i | 0.709371483481765-0.588811153725463i | 0.0306914802166798-0.163816393623736i | 0.96930851978332+0.163816393623736i | 0.835511514018955-0.141204250519008i
[5 empty] | 77625 | 77.625 | 75.7406 | 1.5576 | 1.0009 | 0.04192 | 1.0372 | -0.26855 | 140466.8906 | 1.5708 | 58.5364 | 1.5537 | 1.0734 | 0.37202 | 0.77939 | -0.8642 | -10.781 | -174.0368 | 5.9632 |  | 77625 | 6025640625 |  | 26.99 | -22.2935 | -8.0534 | -52.7133 | 0 | 0 | 0.82365148417723+0.984327791422708i | 1.39352073975i | 0.706360345666113-0.591057930235753i | 0.029391419303795-0.164054631903785i | 0.970608580696205+0.164054631903785i | 0.834387172767201-0.141030156971595i
[5 empty] | 78077 | 78.077 | 76.1815 | 1.5577 | 1.0009 | 0.042164 | 1.0376 | -0.27004 | 141284.8105 | 1.5708 | 58.8772 | 1.5538 | 1.0743 | 0.37399 | 0.77757 | -0.86827 | -10.8549 | -174.4527 | 5.5473 |  | 78077 | 6096017929 |  | 26.9833 | -22.4007 | -8.0797 | -52.5561 | 0 | 0 | 0.831644318283091+0.985726313148652i | 1.401635024766i | 0.703268893636-0.59333871056906i | 0.0280592802861515-0.164287718858109i | 0.971940719713849+0.164287718858109i | 0.833241331101813-0.140843278574967i
[5 empty] | 78529 | 78.529 | 76.6225 | 1.5577 | 1.0009 | 0.042408 | 1.038 | -0.27153 | 142102.7304 | 1.5708 | 59.2179 | 1.5539 | 1.0751 | 0.37595 | 0.77574 | -0.87232 | -10.9285 | -174.8677 | 5.1323 |  | 78529 | 6166803841 |  | 26.9766 | -22.5078 | -8.1057 | -52.3995 | 0 | 0 | 0.839648237139174+0.987059933412063i | 1.409749309782i | 0.700166991792817-0.595601098232859i | 0.0267252938101377-0.16450998890201i | 0.973274706189862+0.16450998890201i | 0.832100179945813-0.140647640894864i
[5 empty] | 78981 | 78.981 | 77.0634 | 1.5578 | 1.0009 | 0.042652 | 1.0385 | -0.27301 | 142920.6504 | 1.5708 | 59.5587 | 1.554 | 1.0759 | 0.37792 | 0.77391 | -0.87636 | -11.0019 | -175.2818 | 4.7182 |  | 78981 | 6237998361 |  | 26.9698 | -22.6148 | -8.1314 | -52.2433 | 0 | 0 | 0.847662713757378+0.988328564405701i | 1.417863594798i | 0.697054757616868-0.597845037327545i | 0.0253895477071037-0.16472142740095i | 0.974610452292896+0.16472142740095i | 0.830963768339934-0.140443330683972i
[5 empty] | 79433 | 79.433 | 77.5044 | 1.5579 | 1.0009 | 0.042896 | 1.0389 | -0.2745 | 143738.5703 | 1.5708 | 59.8994 | 1.5541 | 1.0768 | 0.37988 | 0.77208 | -0.88039 | -11.0751 | -175.6951 | 4.3049 |  | 79433 | 6309601489 |  | 26.963 | -22.7217 | -8.1567 | -52.0877 | 0 | 0 | 0.855687220454462+0.989532122601303i | 1.425977879814i | 0.693932308915181-0.600070472738382i | 0.0240521299242563-0.164922020433551i | 0.975947870075744+0.164922020433551i | 0.829832143969204-0.14023043443241i
[5 empty] | 79895.5 | 79.8955 | 77.9556 | 1.558 | 1.0009 | 0.043145 | 1.0393 | -0.27602 | 144575.4906 | 1.5708 | 60.2481 | 1.5542 | 1.0776 | 0.38188 | 0.77022 | -0.88451 | -11.1497 | -176.1171 | 3.8829 |  | 79895.5 | 6383290920.25 |  | 26.956 | -22.831 | -8.1823 | -51.9289 | 0 | 0 | 0.863907968301823+0.990696199098524i | 1.434280660389i | 0.690726875470685-0.602328395104705i | 0.0226820052830295-0.165116033183087i | 0.97731799471697+0.165116033183087i | 0.828679235542299-0.140003794971116i
[5 empty] | 80358 | 80.358 | 78.4068 | 1.558 | 1.0009 | 0.043395 | 1.0398 | -0.27753 | 145412.4109 | 1.5708 | 60.5968 | 1.5543 | 1.0785 | 0.38388 | 0.76835 | -0.88861 | -11.2241 | -176.5381 | 3.4619 |  | 80358 | 6457408164 |  | 26.949 | -22.9401 | -8.2075 | -51.7707 | 0 | 0 | 0.872138097758079+0.991791981191156i | 1.442583440964i | 0.687510997997035-0.604566829891848i | 0.0213103170403202-0.165298663531859i | 0.97868968295968+0.165298663531859i | 0.82753143609751-0.139768348230512i
[5 empty] | 80820.5 | 80.8205 | 78.858 | 1.5581 | 1.001 | 0.043644 | 1.0402 | -0.27905 | 146249.3311 | 1.5708 | 60.9454 | 1.5544 | 1.0794 | 0.38588 | 0.76649 | -0.8927 | -11.2982 | -176.9583 | 3.0417 |  | 80820.5 | 6531953220.25 |  | 26.942 | -23.0491 | -8.2324 | -51.6131 | 0 | 0 | 0.880377041472925+0.992819393340616i | 1.450886221539i | 0.684284803730166-0.606785720619141i | 0.0199371597545125-0.165469898890103i | 0.980062840245488+0.165469898890103i | 0.826388792438457-0.139524185912869i
[5 empty] | 81283 | 81.283 | 79.3092 | 1.5582 | 1.001 | 0.043893 | 1.0407 | -0.28056 | 147086.2514 | 1.5708 | 61.2941 | 1.5545 | 1.0802 | 0.38787 | 0.76462 | -0.89678 | -11.3721 | -177.3776 | 2.6224 |  | 81283 | 6606926089 |  | 26.9349 | -23.158 | -8.2569 | -51.4559 | 0 | 0 | 0.888624231488439+0.99377836472146i | 1.459189002114i | 0.681048420240095-0.608985011675009i | 0.0185626280852602-0.165629727453577i | 0.98143737191474+0.165629727453577i | 0.82525134996738-0.139271399365122i
[5 empty] | 81756.25 | 81.7562 | 79.7709 | 1.5583 | 1.001 | 0.044149 | 1.0412 | -0.28211 | 147942.6244 | 1.5708 | 61.6509 | 1.5546 | 1.0811 | 0.38991 | 0.76272 | -0.90094 | -11.4474 | -177.8056 | 2.1944 |  | 81756.25 | 6684084414.0625 |  | 26.9277 | -23.2693 | -8.2817 | -51.2957 | 0 | 0 | 0.897071055917535+0.994688711341427i | 1.4676847662375i | 0.677726398899249-0.611215075984765i | 0.0171548240137442-0.165781451890238i | 0.982845175986256+0.165781451890238i | 0.824092899489726-0.139003904895549i
[5 empty] | 82229.5 | 82.2295 | 80.2325 | 1.5583 | 1.001 | 0.044404 | 1.0416 | -0.28366 | 148798.9975 | 1.5708 | 62.0076 | 1.5547 | 1.0821 | 0.39195 | 0.76081 | -0.9051 | -11.5226 | -178.2328 | 1.7672 |  | 82229.5 | 6761690670.25 |  | 26.9204 | -23.3805 | -8.3061 | -51.136 | 0 | 0 | 0.905525309508099+0.995527263743419i | 1.476180530361i | 0.674393980457094-0.613424503903091i | 0.0157457817486501-0.165921210623903i | 0.98425421825135+0.165921210623903i | 0.822939986573535-0.138727572928959i
[5 empty] | 82702.75 | 82.7027 | 80.6942 | 1.5584 | 1.001 | 0.044659 | 1.0421 | -0.2852 | 149655.3705 | 1.5708 | 62.3644 | 1.5548 | 1.083 | 0.39398 | 0.75891 | -0.90924 | -11.5974 | -178.659 | 1.341 |  | 82702.75 | 6839744857.5625 |  | 26.913 | -23.4915 | -8.3302 | -50.9769 | 0 | 0 | 0.913986382052619+0.996293961402759i | 1.4846762944845i | 0.671051302633404-0.615613238689157i | 0.0143356029912302-0.166048993567127i | 0.98566439700877+0.166048993567127i | 0.821792655445081-0.138442500075711i
[5 empty] | 83176 | 83.176 | 81.1559 | 1.5585 | 1.001 | 0.044914 | 1.0426 | -0.28675 | 150511.7435 | 1.5708 | 62.7212 | 1.5549 | 1.0839 | 0.396 | 0.75701 | -0.91336 | -11.6721 | -179.0843 | 0.91569 |  | 83176 | 6918246976 |  | 26.9057 | -23.6024 | -8.354 | -50.8183 | 0 | 0 | 0.922453662851404+0.996988748981069i | 1.493172058608i | 0.667698503486936-0.617781224563869i | 0.0129243895247659-0.166164791496845i | 0.987075610475234+0.166164791496845i | 0.820650948889129-0.138148782491138i
[5 empty] | 83660.5 | 83.6605 | 81.6286 | 1.5585 | 1.001 | 0.045176 | 1.0431 | -0.28833 | 151388.4741 | 1.5708 | 63.0865 | 1.5549 | 1.0848 | 0.39807 | 0.75507 | -0.91758 | -11.7482 | -179.5187 | 0.48125 |  | 83660.5 | 6999079260.25 |  | 26.8981 | -23.7158 | -8.3779 | -50.6564 | 0 | 0 | 0.931128019326557+0.997625506028248i | 1.501869782259i | 0.664255661717685-0.619979195483928i | 0.0114786634455738-0.166270917671375i | 0.988521336554426+0.166270917671375i | 0.819487971829449-0.137839227195309i
[5 empty] | 84145 | 84.145 | 82.1012 | 1.5586 | 1.001 | 0.045437 | 1.0435 | -0.28991 | 152265.2046 | 1.5708 | 63.4517 | 1.555 | 1.0858 | 0.40014 | 0.75313 | -0.92178 | -11.8241 | -179.9522 | 0.047786 |  | 84145 | 7080381025 |  | 26.8906 | -23.829 | -8.4016 | -50.4952 | 0 | 0 | 0.939807585961524+0.99818679278591i | 1.51056750591i | 0.660802505601747-0.622155304072533i | 0.0100320690064127-0.166364465464318i | 0.989967930993587+0.166364465464318i | 0.818330976159066-0.137520813714599i
[5 empty] | 84629.5 | 84.6295 | 82.5739 | 1.5587 | 1.001 | 0.045698 | 1.044 | -0.29148 | 153141.9351 | 1.5708 | 63.817 | 1.5551 | 1.0867 | 0.4022 | 0.75119 | -0.92597 | -11.8998 | -180.3847 | -0.38471 |  | 84629.5 | 7162152270.25 |  | 26.8829 | -23.9421 | -8.4248 | -50.3345 | 0 | 0 | 0.948491706147785+0.998672566792757i | 1.519265229561i | 0.65733918433803-0.624309493624005i | 0.0085847156420358-0.166445427798793i | 0.991415284357964+0.166445427798793i | 0.817180003248002-0.137193643647844i
[5 empty] | 85114 | 85.114 | 83.0466 | 1.5588 | 1.0011 | 0.045959 | 1.0445 | -0.29306 | 154018.6657 | 1.5708 | 64.1822 | 1.5552 | 1.0877 | 0.40426 | 0.74926 | -0.93015 | -11.9752 | -180.8162 | -0.81624 |  | 85114 | 7244392996 |  | 26.8753 | -24.055 | -8.4478 | -50.1743 | 0 | 0 | 0.957179722932345+0.999082791300025i | 1.527962953212i | 0.653865847466922-0.626441708498373i | 0.00713671284460915-0.166513798550004i | 0.992863287155391+0.166513798550004i | 0.816035092988109-0.136857818031385i
[5 empty] | 85609.5 | 85.6095 | 83.53 | 1.5588 | 1.0011 | 0.046226 | 1.045 | -0.29467 | 154915.3014 | 1.5708 | 64.5558 | 1.5553 | 1.0887 | 0.40637 | 0.74728 | -0.93441 | -12.0521 | -181.2566 | -1.2566 |  | 85609.5 | 7328986490.25 |  | 26.8674 | -24.1704 | -8.4709 | -50.0111 | 0 | 0 | 0.966068336229626+0.999424155298327i | 1.536858148401i | 0.650303449500634-0.628599547222206i | 0.00565527729506228-0.166570692549721i | 0.994344722704938+0.166570692549721i | 0.814870499626823-0.136505520029249i
[5 empty] | 86105 | 86.105 | 84.0134 | 1.5589 | 1.0011 | 0.046494 | 1.0456 | -0.29627 | 155811.937 | 1.5708 | 64.9293 | 1.5554 | 1.0896 | 0.40847 | 0.74531 | -0.93865 | -12.1287 | -181.6959 | -1.6959 |  | 86105 | 7414071025 |  | 26.8596 | -24.2856 | -8.4937 | -49.8485 | 0 | 0 | 0.974959634335048+0.999686440884023i | 1.54575334359i | 0.646730893405192-0.630734287833214i | 0.00417339427749197-0.166614406814004i | 0.995826605722508+0.166614406814004i | 0.813712327108352-0.136144380878472i
[5 empty] | 86600.5 | 86.6005 | 84.4967 | 1.559 | 1.0011 | 0.046761 | 1.0461 | -0.29788 | 156708.5727 | 1.5708 | 65.3029 | 1.5555 | 1.0906 | 0.41056 | 0.74333 | -0.94289 | -12.2051 | -182.1342 | -2.1342 |  | 86600.5 | 7499646600.25 |  | 26.8516 | -24.4006 | -8.5161 | -49.6865 | 0 | 0 | 0.983852913733755+0.999869627304035i | 1.554648538779i | 0.643148340196119-0.632845874287741i | 0.0026911810443741-0.166644937884006i | 0.997308818955626+0.166644937884006i | 0.812560613478649-0.135774506738984i
[5 empty] | 87096 | 87.096 | 84.9801 | 1.559 | 1.0011 | 0.047028 | 1.0466 | -0.29949 | 157605.2084 | 1.5708 | 65.6765 | 1.5556 | 1.0916 | 0.41266 | 0.74136 | -0.94711 | -12.2812 | -182.5716 | -2.5716 |  | 87096 | 7585713216 |  | 26.8437 | -24.5155 | -8.5382 | -49.525 | 0 | 0 | 0.992747470754124+0.999973700063925i | 1.563543733968i | 0.639555951227643-0.634934251717222i | 0.00120875487431264-0.166662283343987i | 0.998791245125687+0.166662283343987i | 0.811415395282357-0.135396003096927i
[5 empty] | 87603.25 | 87.6033 | 85.475 | 1.5591 | 1.0011 | 0.047301 | 1.0471 | -0.30113 | 158523.1064 | 1.5708 | 66.0589 | 1.5557 | 1.0927 | 0.41479 | 0.73935 | -0.95142 | -12.3589 | -183.0182 | -3.0182 |  | 87603.25 | 7674329410.5625 |  | 26.8355 | -24.6329 | -8.5605 | -49.3602 | 0 | 0 | 1.00185353680727+0.999998282199177i | 1.5726498646635i | 0.635868354850332-0.637048054572298i | -0.000308922801211177-0.16666638036653i | 1.00030892280121+0.16666638036653i | 0.810249784955913-0.134999694367615i
[5 empty] | 88110.5 | 88.1105 | 85.9699 | 1.5592 | 1.0011 | 0.047575 | 1.0477 | -0.30277 | 159441.0043 | 1.5708 | 66.4413 | 1.5557 | 1.0937 | 0.41693 | 0.73734 | -0.95572 | -12.4364 | -183.4639 | -3.4639 |  | 88110.5 | 7763460210.25 |  | 26.8273 | -24.7502 | -8.5824 | -49.1961 | 0 | 0 | 1.0109594491632+0.999939943433624i | 1.581755995359i | 0.632170793957809-0.63913742203566i | -0.001826574860534-0.166656657238937i | 1.00182657486053+0.166656657238937i | 0.809091054582287-0.134594563512534i
[5 empty] | 88617.75 | 88.6178 | 86.4647 | 1.5592 | 1.0011 | 0.047848 | 1.0482 | -0.3044 | 160358.9023 | 1.5708 | 66.8237 | 1.5558 | 1.0947 | 0.41906 | 0.73533 | -0.96001 | -12.5136 | -183.9084 | -3.9084 |  | 88617.75 | 7853105615.0625 |  | 26.8191 | -24.8673 | -8.604 | -49.0325 | 0 | 0 | 1.02006445275018+0.999798688604779i | 1.5908621260545i | 0.628463442702217-0.641202299082978i | -0.00334407545836385-0.166633114767463i | 1.00334407545836+0.166633114767463i | 0.807939238667416-0.134180721424503i
[5 empty] | 89125 | 89.125 | 86.9596 | 1.5593 | 1.0012 | 0.048122 | 1.0487 | -0.30604 | 161276.8003 | 1.5708 | 67.2061 | 1.5559 | 1.0958 | 0.42118 | 0.73333 | -0.96428 | -12.5905 | -184.352 | -4.352 |  | 89125 | 7943265625 |  | 26.8109 | -24.9842 | -8.6253 | -48.8695 | 0 | 0 | 1.02916779257181+0.999574529425639i | 1.59996825675i | 0.62474647556825-0.64324263198968i | -0.00486129876196802-0.166595754904273i | 1.00486129876197+0.166595754904273i | 0.806794370195092-0.133758278202938i
[5 empty] | 89644 | 89.644 | 87.4659 | 1.5594 | 1.0012 | 0.048402 | 1.0493 | -0.30771 | 162215.9606 | 1.5708 | 67.5974 | 1.556 | 1.0968 | 0.42335 | 0.73128 | -0.96864 | -12.669 | -184.8048 | -4.8048 |  | 89644 | 8036046736 |  | 26.8024 | -25.1036 | -8.6467 | -48.7034 | 0 | 0 | 1.03847949390969+0.999259390022658i | 1.609285322952i | 0.62093363791429-0.645304769203233i | -0.00641324898494822-0.166543231670443i | 1.00641324898495+0.166543231670443i | 0.805630205393988-0.133317261147904i
[5 empty] | 90163 | 90.163 | 87.9722 | 1.5594 | 1.0012 | 0.048681 | 1.0498 | -0.30938 | 163155.1208 | 1.5708 | 67.9887 | 1.5561 | 1.0979 | 0.42552 | 0.72923 | -0.97298 | -12.7472 | -185.2565 | -5.2565 |  | 90163 | 8129366569 |  | 26.7939 | -25.2229 | -8.6678 | -48.5378 | 0 | 0 | 1.0477878549545+0.998857507815228i | 1.618602389154i | 0.617111104313459-0.647341102407584i | -0.00796464249241675-0.166476251302538i | 1.00796464249242+0.166476251302538i | 0.80447337874071-0.13286747046432i
[5 empty] | 90682 | 90.682 | 88.4786 | 1.5595 | 1.0012 | 0.048961 | 1.0504 | -0.31105 | 164094.2811 | 1.5708 | 68.3799 | 1.5562 | 1.099 | 0.42768 | 0.72719 | -0.97732 | -12.8252 | -185.7071 | -5.7071 |  | 90682 | 8223225124 |  | 26.7853 | -25.3419 | -8.6885 | -48.3728 | 0 | 0 | 1.05709206767446+0.998368917689576i | 1.627919455356i | 0.613279062674049-0.64935157829617i | -0.0095153446124106-0.166394819614929i | 1.00951534461241+0.166394819614929i | 0.803323920821946-0.132409021428838i
[5 empty] | 91201 | 91.201 | 88.9849 | 1.5596 | 1.0012 | 0.049241 | 1.051 | -0.31272 | 165033.4414 | 1.5708 | 68.7712 | 1.5563 | 1.1001 | 0.42984 | 0.72516 | -0.98164 | -12.9029 | -186.1566 | -6.1566 |  | 91201 | 8317622401 |  | 26.7767 | -25.4608 | -8.709 | -48.2085 | 0 | 0 | 1.0663913243979+0.997793662058791i | 1.637236521558i | 0.609437701224309-0.651336144995787i | -0.0110652207329841-0.166298943676465i | 1.01106522073298+0.166298943676465i | 0.802181860693721-0.131942028401566i
[5 empty] | 91732 | 91.732 | 89.5029 | 1.5596 | 1.0012 | 0.049527 | 1.0516 | -0.31442 | 165994.3163 | 1.5708 | 69.1715 | 1.5563 | 1.1012 | 0.43204 | 0.72307 | -0.98604 | -12.9822 | -186.6155 | -6.6155 |  | 91732 | 8414759824 |  | 26.7679 | -25.5822 | -8.7295 | -48.0409 | 0 | 0 | 1.0758996217419+0.997115463434118i | 1.646769011256i | 0.605498073268705-0.65333973033735i | -0.0126499369569832-0.166185910572353i | 1.01264993695698+0.166185910572353i | 0.801021079623185-0.131455513545826i
[5 empty] | 92263 | 92.263 | 90.0209 | 1.5597 | 1.0012 | 0.049813 | 1.0521 | -0.31612 | 166955.1913 | 1.5708 | 69.5719 | 1.5564 | 1.1023 | 0.43424 | 0.721 | -0.99044 | -13.0612 | -187.0732 | -7.0732 |  | 92263 | 8512461169 |  | 26.7591 | -25.7034 | -8.7497 | -47.8739 | 0 | 0 | 1.08540102226398+0.996346659248811i | 1.656301500954i | 0.601549089145263-0.65531608927409i | -0.0142335037106632-0.166057776541468i | 1.01423350371066+0.166057776541468i | 0.79986809916579-0.130960294239909i
[5 empty] | 92794 | 92.794 | 90.539 | 1.5598 | 1.0013 | 0.0501 | 1.0527 | -0.31782 | 167916.0663 | 1.5708 | 69.9722 | 1.5565 | 1.1034 | 0.43644 | 0.71892 | -0.99482 | -13.14 | -187.5298 | -7.5298 |  | 92794 | 8610726436 |  | 26.7502 | -25.8244 | -8.7695 | -47.7076 | 0 | 0 | 1.094894662594+0.995487319362317i | 1.665833990652i | 0.597590951408482-0.657265170922262i | -0.0158157770990001-0.165914553227053i | 1.015815777099+0.165914553227053i | 0.798722945686506-0.130456489920079i
[5 empty] | 93325 | 93.325 | 91.057 | 1.5598 | 1.0013 | 0.050386 | 1.0533 | -0.31952 | 168876.9412 | 1.5708 | 70.3725 | 1.5566 | 1.1046 | 0.43863 | 0.71685 | -0.99919 | -13.2185 | -187.9854 | -7.9854 |  | 93325 | 8709555625 |  | 26.7413 | -25.9453 | -8.7891 | -47.5418 | 0 | 0 | 1.10437968006697+0.994537521860848i | 1.67536648035i | 0.593623862913313-0.659186925977088i | -0.0173966133444948-0.165756253643475i | 1.01739661334449+0.165756253643475i | 0.797585644021283-0.129944218978859i
[5 empty] | 93868.5 | 93.8685 | 91.5872 | 1.5599 | 1.0013 | 0.050679 | 1.0539 | -0.32125 | 169860.4357 | 1.5708 | 70.7822 | 1.5567 | 1.1057 | 0.44086 | 0.71474 | -1.0036 | -13.2986 | -188.4505 | -8.4505 |  | 93868.5 | 8811295292.25 |  | 26.7321 | -26.0687 | -8.8087 | -47.3728 | 0 | 0 | 1.1140781502174+0.993471778986688i | 1.685123369523i | 0.589554329940784-0.661125571199429i | -0.0190130250362338-0.165578629831115i | 1.01901302503623+0.165578629831115i | 0.796429725315694-0.129411243462619i
[5 empty] | 94412 | 94.412 | 92.1175 | 1.5599 | 1.0013 | 0.050972 | 1.0545 | -0.32299 | 170843.9301 | 1.5708 | 71.192 | 1.5567 | 1.1069 | 0.44309 | 0.71263 | -1.0081 | -13.3784 | -188.9145 | -8.9145 |  | 94412 | 8913625744 |  | 26.723 | -26.1919 | -8.828 | -47.2043 | 0 | 0 | 1.12376576056929+0.99231146144278i | 1.694880258696i | 0.585475850787383-0.663035488674515i | -0.0206276267615482-0.165385243573797i | 1.02062762676155+0.165385243573797i | 0.795282080346766-0.128869645617338i
[5 empty] | 94955.5 | 94.9555 | 92.6477 | 1.56 | 1.0013 | 0.051265 | 1.0551 | -0.32472 | 171827.4245 | 1.5708 | 71.6017 | 1.5568 | 1.1081 | 0.44532 | 0.71052 | -1.0125 | -13.458 | -189.3773 | -9.3773 |  | 94955.5 | 9016546980.25 |  | 26.7137 | -26.315 | -8.847 | -47.0365 | 0 | 0 | 1.1334415888996+0.991056679686863i | 1.704637147869i | 0.58138864386817-0.66491663068386i | -0.0222402648166003-0.165176113281144i | 1.0222402648166+0.165176113281144i | 0.794142731006935-0.128319548948439i
[5 empty] | 95499 | 95.499 | 93.1779 | 1.5601 | 1.0013 | 0.051558 | 1.0558 | -0.32645 | 172810.9189 | 1.5708 | 72.0115 | 1.5569 | 1.1092 | 0.44754 | 0.70842 | -1.0169 | -13.5374 | -189.839 | -9.839 |  | 95499 | 9120059001 |  | 26.7045 | -26.4378 | -8.8656 | -46.8693 | 0 | 0 | 1.14310471410692+0.989707553169307i | 1.714394037042i | 0.577292927871436-0.666768951249517i | -0.0238507856844867-0.164951258861551i | 1.02385078568449+0.164951258861551i | 0.793011697669333-0.127761075785121i
[5 empty] | 96611.5 | 96.6115 | 94.2633 | 1.5602 | 1.0014 | 0.052157 | 1.057 | -0.32998 | 174824.0515 | 1.5708 | 72.8502 | 1.5571 | 1.1117 | 0.45208 | 0.70413 | -1.0259 | -13.699 | -190.7805 | -10.7805 |  | 96611.5 | 9333781932.25 |  | 26.6855 | -26.6884 | -8.9027 | -46.5289 | 0 | 0 | 1.16284085863572+0.986652347465298i | 1.734365590317i | 0.568883719196113-0.670470438947754i | -0.0271401431059527-0.164442057910883i | 1.02714014310595+0.164442057910883i | 0.790722575508128-0.12659231403415i
[5 empty] | 97724 | 97.724 | 95.3486 | 1.5603 | 1.0014 | 0.052757 | 1.0583 | -0.33351 | 176837.1841 | 1.5708 | 73.6889 | 1.5572 | 1.1141 | 0.45659 | 0.69986 | -1.0349 | -13.8597 | -191.7173 | -11.7173 |  | 97724 | 9549980176 |  | 26.6663 | -26.9382 | -8.9385 | -46.1909 | 0 | 0 | 1.1825120541397+0.983203615785512i | 1.754337143592i | 0.560441657053675-0.674050628443351i | -0.0304186756899508-0.163867269297585i | 1.03041867568995+0.163867269297585i | 0.788468517348159-0.125389985559458i
[5 empty] | 98862 | 98.862 | 96.4588 | 1.5604 | 1.0014 | 0.05337 | 1.0596 | -0.33711 | 178896.4604 | 1.5708 | 74.5469 | 1.5574 | 1.1167 | 0.46119 | 0.69551 | -1.044 | -14.0229 | -192.6708 | -12.6708 |  | 98862 | 9773695044 |  | 26.6465 | -27.1927 | -8.9738 | -45.8478 | 0 | 0 | 1.20255876128209+0.979270109943046i | 1.774766471796i | 0.551774064647536-0.677587040544632i | -0.0337597935470148-0.163211684990508i | 1.03375979354701+0.163211684990508i | 0.786199196348338-0.124126413481335i
[5 empty] | 100000 | 100 | 97.569 | 1.5605 | 1.0015 | 0.053983 | 1.061 | -0.3407 | 180955.7366 | 1.5708 | 75.4049 | 1.5575 | 1.1192 | 0.46577 | 0.69119 | -1.053 | -14.1852 | -193.6195 | -13.6195 |  | 100000 | 10000000000 |  | 26.6267 | -27.4462 | -9.0077 | -45.5071 | 0 | 0 | 1.22252093195643+0.974927912638283i | 1.7951958i | 0.543076088211817-0.680995873517769i | -0.0370868219927392-0.162487985439714i | 1.03708682199274+0.162487985439714i | 0.783966793506756-0.122829817356831i
[5 empty] | 101165 | 101.165 | 98.7056 | 1.5607 | 1.0015 | 0.054611 | 1.0624 | -0.34436 | 183063.871 | 1.5708 | 76.2832 | 1.5577 | 1.1219 | 0.47043 | 0.68678 | -1.0622 | -14.3502 | -194.5857 | -14.5857 |  | 101165 | 10234357225 |  | 26.6062 | -27.7046 | -9.041 | -45.1608 | 0 | 0 | 1.24286045506259+0.970061234854167i | 1.81610983107i | 0.534142384044381-0.684353134265196i | -0.0404767425104317-0.161676872475694i | 1.04047674251043+0.161676872475694i | 0.781719750846962-0.121469321999909i
[5 empty] | 102330 | 102.33 | 99.8422 | 1.5608 | 1.0015 | 0.055238 | 1.0638 | -0.34801 | 185172.0053 | 1.5708 | 77.1615 | 1.5578 | 1.1245 | 0.47507 | 0.68239 | -1.0714 | -14.5142 | -195.5469 | -15.5469 |  | 102330 | 10471428900 |  | 26.5855 | -27.962 | -9.0731 | -44.8171 | 0 | 0 | 1.26309375568008+0.964770270956849i | 1.83702386214i | 0.525181131742601-0.687576128819942i | -0.0438489592800127-0.160795045159475i | 1.04384895928001+0.160795045159475i | 0.779511544657564-0.120076370159912i
[5 empty] | 103520 | 103.52 | 101.0031 | 1.5609 | 1.0016 | 0.055879 | 1.0652 | -0.35174 | 187325.3786 | 1.5708 | 78.0586 | 1.558 | 1.1273 | 0.47979 | 0.67793 | -1.0806 | -14.6806 | -196.5237 | -16.5237 |  | 103520 | 10716390400 |  | 26.5643 | -28.2239 | -9.1044 | -44.4685 | 0 | 0 | 1.28364237954082+0.958930133288353i | 1.85838669216i | 0.516001399134961-0.690729429432603i | -0.0472737299234708-0.159821688881392i | 1.04727372992347+0.159821688881392i | 0.777296088317989-0.118621111220806i
[5 empty] | 104710 | 104.71 | 102.1641 | 1.561 | 1.0016 | 0.05652 | 1.0667 | -0.35545 | 189478.7518 | 1.5708 | 78.9558 | 1.5581 | 1.1301 | 0.48449 | 0.6735 | -1.0899 | -14.846 | -197.4954 | -17.4954 |  | 104710 | 10964184100 |  | 26.5429 | -28.4846 | -9.1345 | -44.1224 | 0 | 0 | 1.30406156230804+0.952652384832366i | 1.87974952218i | 0.50679751402599-0.693742196458006i | -0.0506769270513397-0.158775397472061i | 1.05067692705134+0.158775397472061i | 0.775121213083176-0.117134178478342i
[5 empty] | 105930 | 105.93 | 103.3543 | 1.5611 | 1.0016 | 0.057177 | 1.0682 | -0.35925 | 191686.4118 | 1.5708 | 79.8756 | 1.5583 | 1.1329 | 0.48928 | 0.66898 | -1.0993 | -15.0145 | -198.4864 | -18.4864 |  | 105930 | 11221164900 |  | 26.5209 | -28.7506 | -9.164 | -43.7701 | 0 | 0 | 1.32485138275726+0.945765076073704i | 1.90165091094i | 0.497338954606661-0.696684851638925i | -0.0541418971262092-0.157627512678951i | 1.05414189712621+0.157627512678951i | 0.772933634870621-0.115577994445248i
[5 empty] | 107150 | 107.15 | 104.5445 | 1.5612 | 1.0017 | 0.057834 | 1.0697 | -0.36303 | 193894.0718 | 1.5708 | 80.7954 | 1.5584 | 1.1358 | 0.49404 | 0.66448 | -1.1086 | -15.182 | -199.4721 | -19.4721 |  | 107150 | 11481122500 |  | 26.4987 | -29.0155 | -9.1921 | -43.4203 | 0 | 0 | 1.3454853877027+0.938424129529882i | 1.9235522997i | 0.487859950403345-0.699479493181726i | -0.0575808979504497-0.156404021588314i | 1.05758089795045+0.156404021588314i | 0.770788682342358-0.113990759427229i
[5 empty] | 108400 | 108.4 | 105.764 | 1.5613 | 1.0017 | 0.058508 | 1.0713 | -0.3669 | 196156.0185 | 1.5708 | 81.7378 | 1.5586 | 1.1388 | 0.4989 | 0.6599 | -1.1181 | -15.3525 | -200.4768 | -20.4768 |  | 108400 | 11750560000 |  | 26.4758 | -29.2857 | -9.2196 | -43.0645 | 0 | 0 | 1.36645482748547+0.93043584379182i | 1.9459922472i | 0.47812926548427-0.70218924533312i | -0.0610758045809113-0.15507264063197i | 1.06107580458091+0.15507264063197i | 0.768635148605281-0.112333427698736i
[5 empty] | 109650 | 109.65 | 106.9835 | 1.5614 | 1.0018 | 0.059181 | 1.0729 | -0.37075 | 198417.9652 | 1.5708 | 82.6802 | 1.5587 | 1.1418 | 0.50373 | 0.65535 | -1.1276 | -15.5219 | -201.476 | -21.476 |  | 109650 | 12023122500 |  | 26.4528 | -29.5545 | -9.2458 | -42.7111 | 0 | 0 | 1.38723974622724+0.921979055587416i | 1.9684321947i | 0.468382430479365-0.704743475524522i | -0.0645399577045398-0.153663175931236i | 1.06453995770454+0.153663175931236i | 0.766526246045935-0.110645783232082i
[5 empty] | 110925 | 110.925 | 108.2274 | 1.5616 | 1.0018 | 0.059867 | 1.0745 | -0.37468 | 200725.1509 | 1.5708 | 83.6415 | 1.5588 | 1.1449 | 0.50864 | 0.65074 | -1.1372 | -15.6936 | -202.4898 | -22.4898 |  | 110925 | 12304355625 |  | 26.4292 | -29.8275 | -9.2712 | -42.3532 | 0 | 0 | 1.40823941649121+0.912874897684735i | 1.99132094115i | 0.458426805453843-0.707188573870942i | -0.0680399027485353-0.152145816280789i | 1.06803990274854+0.152145816280789i | 0.76442105269114-0.108894306986671i
[5 empty] | 112200 | 112.2 | 109.4713 | 1.5617 | 1.0018 | 0.060554 | 1.0762 | -0.37858 | 203032.3365 | 1.5708 | 84.6027 | 1.559 | 1.1481 | 0.51351 | 0.64615 | -1.1467 | -15.8643 | -203.4981 | -23.4981 |  | 112200 | 12588840000 |  | 26.4054 | -30.099 | -9.2952 | -41.9977 | 0 | 0 | 1.42902522161996+0.903292510327603i | 2.0142096876i | 0.448460016793935-0.709471923612229i | -0.071504203603327-0.150548751721267i | 1.07150420360333+0.150548751721267i | 0.762362088867181-0.107113588964566i
[5 empty] | 113510 | 113.51 | 110.7493 | 1.5618 | 1.0019 | 0.061259 | 1.0779 | -0.38259 | 205402.8567 | 1.5708 | 85.5904 | 1.5591 | 1.1513 | 0.51849 | 0.64147 | -1.1564 | -16.0385 | -204.5285 | -24.5285 |  | 113510 | 12884520100 |  | 26.3809 | -30.3767 | -9.3186 | -41.6349 | 0 | 0 | 1.45014742103817+0.892954253773777i | 2.03772675258i | 0.438210988123502-0.711649596395647i | -0.0750245701730287-0.148825708962296i | 1.07502457017303+0.148825708962296i | 0.76029461814353-0.105254697152844i
[5 empty] | 114820 | 114.82 | 112.0273 | 1.5619 | 1.0019 | 0.061964 | 1.0797 | -0.38658 | 207773.3768 | 1.5708 | 86.578 | 1.5592 | 1.1546 | 0.52345 | 0.63683 | -1.1661 | -16.2116 | -205.5533 | -25.5533 |  | 114820 | 13183632400 |  | 26.3562 | -30.6528 | -9.3407 | -41.2746 | 0 | 0 | 1.47102067684301+0.882122169535688i | 2.06124381756i | 0.427956247592243-0.713656804843365i | -0.0785034461405023-0.147020361589281i | 1.0785034461405+0.147020361589281i | 0.758275654081908-0.103367273647958i
[5 empty] | 116155 | 116.155 | 113.3298 | 1.562 | 1.002 | 0.062683 | 1.0815 | -0.39063 | 210189.1359 | 1.5708 | 87.5845 | 1.5594 | 1.158 | 0.52847 | 0.63212 | -1.1759 | -16.387 | -206.592 | -26.592 |  | 116155 | 13491984025 |  | 26.3309 | -30.9328 | -9.3619 | -40.9098 | 0 | 0 | 1.49202421117237+0.87058151578138i | 2.08520968149i | 0.41750310460831-0.715527183868739i | -0.0820040351953952-0.145096919296897i | 1.0820040351954+0.145096919296897i | 0.756267883783662-0.10141564775253i
[5 empty] | 117490 | 117.49 | 114.6322 | 1.5621 | 1.002 | 0.063401 | 1.0833 | -0.39467 | 212604.895 | 1.5708 | 88.591 | 1.5595 | 1.1614 | 0.53346 | 0.62745 | -1.1857 | -16.5612 | -207.6249 | -27.6249 |  | 117490 | 13803900100 |  | 26.3054 | -31.2113 | -9.3817 | -40.5474 | 0 | 0 | 1.51274515870585+0.858540856467364i | 2.10917554542i | 0.407050450746812-0.717221078155738i | -0.0854575264509747-0.143090142744561i | 1.08545752645097+0.143090142744561i | 0.754310108804889-0.0994367246182914i
[5 empty] | 118860 | 118.86 | 115.9688 | 1.5622 | 1.0021 | 0.064138 | 1.0852 | -0.3988 | 215083.9886 | 1.5708 | 89.6239 | 1.5596 | 1.1649 | 0.53855 | 0.62268 | -1.1956 | -16.7389 | -208.6792 | -28.6792 |  | 118860 | 14127699600 |  | 26.2791 | -31.4955 | -9.4008 | -40.1779 | 0 | 0 | 1.53370307533806+0.845671938386687i | 2.13376972788i | 0.396327648357305-0.718776283728547i | -0.0889505125563433-0.140945323064448i | 1.08895051255634+0.140945323064448i | 0.752352761601836-0.0973787163141761i
[5 empty] | 120230 | 120.23 | 117.3053 | 1.5623 | 1.0021 | 0.064876 | 1.0871 | -0.40292 | 217563.0822 | 1.5708 | 90.6568 | 1.5598 | 1.1684 | 0.54361 | 0.61796 | -1.2055 | -16.9155 | -209.7276 | -29.7276 |  | 120230 | 14455252900 |  | 26.2527 | -31.7781 | -9.4186 | -39.8106 | 0 | 0 | 1.55433818522915+0.832291521281365i | 2.15836391034i | 0.385612230307472-0.720146485855715i | -0.0923896975381923-0.138715253546894i | 1.09238969753819+0.138715253546894i | 0.7504475982006-0.0952943158404463i
[5 empty] | 126030 | 126.03 | 122.9639 | 1.5627 | 1.0023 | 0.067996 | 1.0953 | -0.42019 | 228058.5149 | 1.5708 | 95.0296 | 1.5603 | 1.1838 | 0.56469 | 0.59832 | -1.2468 | -17.6513 | -214.1038 | -34.1038 |  | 126030 | 15883560900 |  | 26.1393 | -32.9568 | -9.4799 | -38.2796 | 0 | 0 | 1.63783886193821+0.770169842438257i | 2.26248526674i | 0.340408776914596-0.723911393375905i | -0.106306476989702-0.128361640406376i | 1.1063064769897+0.128361640406376i | 0.742954031933888-0.0862028744015504i
[5 empty] | 131830 | 131.83 | 128.6224 | 1.563 | 1.0025 | 0.071115 | 1.1038 | -0.4372 | 238553.9476 | 1.5708 | 99.4025 | 1.5607 | 1.1996 | 0.58522 | 0.57928 | -1.2871 | -18.3691 | -218.3838 | -38.3838 |  | 131830 | 17379148900 |  | 26.0237 | -34.1066 | -9.5205 | -36.7821 | 0 | 0 | 1.71443080870507+0.699706095137826i | 2.36660662314i | 0.295657963725911-0.72442576300677i | -0.119071801450845-0.116617682522971i | 1.11907180145084+0.116617682522971i | 0.736370223961474-0.0767366212659238i
[5 empty] | 144540 | 144.54 | 141.0224 | 1.5637 | 1.003 | 0.077945 | 1.1236 | -0.47354 | 261553.4217 | 1.5708 | 108.9852 | 1.5616 | 1.2361 | 0.62832 | 0.53962 | -1.3731 | -19.8856 | -227.4579 | -47.4579 |  | 144540 | 20891811600 |  | 25.7638 | -36.5253 | -9.5448 | -33.5864 | 0 | 0 | 1.85418409900145+0.519970696302279i | 2.59477600932i | 0.200391361117349-0.714583490960889i | -0.142364016500242-0.0866617827170465i | 1.14236401650024+0.0866617827170465i | 0.725017152632985-0.0550011012602639i
[5 empty] | 158490 | 158.49 | 154.6323 | 1.5643 | 1.0037 | 0.085432 | 1.147 | -0.51192 | 286796.747 | 1.5708 | 119.5028 | 1.5624 | 1.2785 | 0.6727 | 0.49907 | -1.4646 | -21.4735 | -237.0007 | -57.0007 |  | 158490 | 25119080100 |  | 25.4702 | -39.0221 | -9.4822 | -30.152 | 0 | 0 | 1.95639801554691+0.292066492186162i | 2.84520582342i | 0.10265214902277-0.687612122625026i | -0.159399669257819-0.0486777486976937i | 1.15939966925782+0.0486777486976937i | 0.717211003221387-0.030112322699195i
[5 empty] | 173780 | 173.78 | 169.5495 | 1.5649 | 1.0044 | 0.093628 | 1.1745 | -0.55216 | 314464.8791 | 1.5708 | 131.0308 | 1.5632 | 1.3278 | 0.71799 | 0.45772 | -1.563 | -23.1407 | -247.0607 | -67.0607 |  | 173780 | 30199488400 |  | 25.1419 | -41.5747 | -9.3188 | -26.3823 | 0 | 0 | 1.99976017409326+0.0218996414813723i | 3.11969126124i | 0.00701981050287256-0.641012204937999i | -0.16662669568221-0.00364994024689538i | 1.16662669568221+0.00364994024689538i | 0.71401747405665-0.00223389463415455i
[5 empty] | 190550 | 190.55 | 185.9107 | 1.5654 | 1.0053 | 0.1026 | 1.2068 | -0.59412 | 344811.1562 | 1.5708 | 143.6748 | 1.5638 | 1.3847 | 0.76385 | 0.41537 | -1.6708 | -24.906 | -257.7481 | -77.7481 |  | 190550 | 36309302500 |  | 24.7773 | -44.1641 | -9.0326 | -22.1232 | 0 | 0 | 1.96128918240262-0.275541481079901i | 3.4207455969i | -0.0805501237302202-0.573351372338244i | -0.16021486373377+0.0459235801799835i | 1.16021486373377-0.0459235801799835i | 0.716847353044793+0.0283742243987624i
[5 empty] | 208930 | 208.93 | 203.8427 | 1.5659 | 1.0064 | 0.11242 | 1.2444 | -0.63752 | 378070.8206 | 1.5708 | 157.5327 | 1.5644 | 1.4501 | 0.80988 | 0.37148 | -1.7917 | -26.8008 | -269.2256 | -89.2256 |  | 208930 | 43651744900 |  | 24.3762 | -46.7661 | -8.5865 | -17.1506 | 0 | 0 | 1.82015758447322-0.572137690273113i | 3.75070258494i | -0.152541471182063-0.485284434916702i | -0.136692930745537+0.0953562817121855i | 1.13669293074554-0.0953562817121855i | 0.727706479596287+0.0610467279203132i
[5 empty] | 229090 | 229.09 | 223.5114 | 1.5663 | 1.0076 | 0.12316 | 1.2883 | -0.68212 | 414551.4971 | 1.5708 | 172.7327 | 1.565 | 1.5251 | 0.85571 | 0.32491 | -1.9312 | -28.8905 | -281.7802 | -101.7802 |  | 229090 | 52482228100 |  | 23.9382 | -49.3602 | -7.9116 | -11.1188 | 0 | 0 | 1.56445669434059-0.825462682508477i | 4.11261405822i | -0.200714842390474-0.380404451327901i | -0.0940761157234322+0.137577113751413i | 1.09407611572343-0.137577113751413i | 0.749521269714174+0.0942502733590769i
[5 empty] | 251190 | 251.19 | 245.0728 | 1.5667 | 1.0092 | 0.13491 | 1.339 | -0.72755 | 454542.7149 | 1.5708 | 189.3954 | 1.5655 | 1.6107 | 0.90095 | 0.27367 | -2.098 | -31.3062 | -295.8538 | -115.8538 |  | 251190 | 63096416100 |  | 23.4643 | -51.923 | -6.8717 | -3.5137 | 0 | 0 | 1.20164452976354-0.979458770758852i | 4.50935233002i | -0.217206086168589-0.266478297063607i | -0.0336074216272563+0.163243128459809i | 1.03360742162726-0.163243128459809i | 0.786302086130781+0.124184878870531i
[5 empty] | 275420 | 275.42 | 268.7124 | 1.5671 | 1.011 | 0.14774 | 1.3976 | -0.77347 | 498388.2899 | 1.5708 | 207.6642 | 1.566 | 1.7078 | 0.94524 | 0.21439 | -2.3051 | -34.3472 | -312.1433 | -132.1433 |  | 275420 | 75856176400 |  | 22.9556 | -54.4341 | -5.1633 | 6.4325 | 0 | 0 | 0.770134682916788-0.973222449392858i | 4.94432827236i | -0.196836131377726-0.155761236004905i | 0.0383108861805353+0.162203741565476i | 0.961689113819465-0.162203741565476i | 0.842224647954205+0.142054211879624i
[5 empty] | 302000 | 302 | 294.6447 | 1.5674 | 1.0132 | 0.16176 | 1.465 | -0.8195 | 546486.3247 | 1.5708 | 227.7048 | 1.5664 | 1.8178 | 0.98829 | 0.14254 | -2.5698 | -38.8074 | -331.6065 | -151.6065 |  | 302000 | 91204000000 |  | 22.4134 | -56.8765 | -1.9897 | 19.747 | 0 | 0 | 0.348847245958069-0.758946698328419i | 5.421491316i | -0.139988548185737-0.0643452558760991i | 0.108525459006988+0.12649111638807i | 0.891474540993012-0.12649111638807i | 0.915966066380888+0.129966213259494i
[5 empty] | 331130 | 331.13 | 323.0649 | 1.5677 | 1.0159 | 0.17705 | 1.5421 | -0.86523 | 599198.7307 | 1.5708 | 249.6681 | 1.5668 | 1.9417 | 1.0298 | 0.055934 | -2.9066 | -47.8369 | -355.0198 | -175.0198 |  | 331130 | 109647076900 |  | 21.8405 | -59.2318 | 5.8035 | 37.2833 | 0 | 0 | 0.056830360253364-0.33231164689219i | 5.94443185254i | -0.0559030122870693-0.0095602677704314i | 0.157194939957773+0.0553852744820317i | 0.842805060042227-0.0553852744820317i | 0.984116239032071+0.0646715956098853i
[5 empty] | 363080 | 363.08 | 354.2364 | 1.568 | 1.0191 | 0.19373 | 1.63 | -0.91031 | 657014.0886 | 1.5708 | 273.7577 | 1.5671 | 2.081 | 1.0695 | 0.035694 | -0.16365 | -52.632 | -201.7611 | -21.7611 |  | 363080 | 131827086400 |  | 21.2386 | -61.4894 | 9.4137 | -121.5187 | 0 | 0 | 0.027441809113729+0.232659763044717i | 6.51799691064i | 0.0356949790302788-0.00421015988346556i | 0.162093031814379-0.0387766271741195i | 0.837906968185621+0.0387766271741195i | 0.992019221463986-0.0459086282377683i
[5 empty] | 398110 | 398.11 | 388.4129 | 1.5682 | 1.0229 | 0.21189 | 1.7297 | -0.95437 | 720402.8831 | 1.5708 | 300.1695 | 1.5675 | 2.2371 | 1.1074 | 0.10832 | -0.57298 | -43.8689 | -228.8613 | -48.8613 |  | 398110 | 158491572100 |  | 20.6107 | -63.6386 | -0.48062 | -99.5641 | 0 | 0 | 0.350347207370477+0.760231049766229i | 7.14685399938i | 0.106372824998549-0.0490211787453431i | 0.108275465438254-0.126705174961038i | 0.891724534561746+0.126705174961038i | 0.915658228185263-0.13010591445008i
[5 empty] | 436520 | 436.52 | 425.8871 | 1.5684 | 1.0274 | 0.23164 | 1.8425 | -0.99711 | 789907.9816 | 1.5708 | 329.1298 | 1.5678 | 2.4113 | 1.1432 | 0.1474 | -0.9422 | -42.0579 | -253.3807 | -73.3807 |  | 436520 | 190549710400 |  | 19.9592 | -65.6729 | -3.3685 | -79.7394 | 0 | 0 | 0.982407979705906+0.999845248436963i | 7.83638870616i | 0.12759005275619-0.125364886370894i | 0.00293200338234902-0.166640874739494i | 0.997067996617651+0.166640874739494i | 0.812747283324233-0.135835187464385i
[5 empty] | 478630 | 478.63 | 466.9712 | 1.5687 | 1.0329 | 0.25308 | 1.9696 | -1.0383 | 866108.4423 | 1.5708 | 360.8799 | 1.568 | 2.6054 | 1.1769 | 0.15848 | -1.265 | -42.2751 | -274.9297 | -94.9297 |  | 478630 | 229086676900 |  | 19.2867 | -67.5884 | -4.1731 | -62.3877 | 0 | 0 | 1.67307889266911+0.73957068914562i | 8.59234565754i | 0.0860732003369334-0.194717363494442i | -0.112179815444852-0.12326178152427i | 1.11217981544485+0.12326178152427i | 0.73989146866196-0.0820014347458764i
[5 empty] | 524810 | 524.81 | 512.0261 | 1.5688 | 1.0394 | 0.27633 | 2.1123 | -1.0776 | 949673.8015 | 1.5708 | 395.6987 | 1.5683 | 2.8212 | 1.2085 | 0.15157 | -1.5696 | -43.4913 | -295.1131 | -115.1131 |  | 524810 | 275425536100 |  | 18.5957 | -69.3841 | -3.9236 | -45.8686 | 0 | 0 | 1.99999418294494+0.00341087617561343i | 9.42136707798i | 0.000362036225463019-0.212282799979146i | -0.16666569715749-0.000568479362602238i | 1.16666569715749+0.000568479362602238i | 0.714000423814615-0.000347909865539715i
[5 empty] | 575440 | 575.44 | 561.4226 | 1.569 | 1.0472 | 0.30146 | 2.272 | -1.115 | 1041291.6909 | 1.5708 | 433.8727 | 1.5685 | 3.0605 | 1.2379 | 0.13058 | -1.9052 | -45.5954 | -316.7329 | -136.7329 |  | 575440 | 331131193600 |  | 17.8885 | -71.0605 | -2.7306 | -27.3515 | 0 | 0 | 1.61729484645299-0.786731893685886i | 10.33027471152i | -0.0761578869542111-0.156558745204465i | -0.102882474408832+0.131121982280981i | 1.10288247440883-0.131121982280981i | 0.744766339564223+0.0885454625001241i
[5 empty] | 630960 | 630.96 | 615.59 | 1.5692 | 1.0565 | 0.32858 | 2.4502 | -1.1504 | 1141758.3159 | 1.5708 | 475.7337 | 1.5687 | 3.3255 | 1.2654 | 0.089094 | -2.3568 | -49.7043 | -344.6468 | -164.6468 |  | 630960 | 398110521600 |  | 17.1672 | -72.6202 | 0.52258 | -1.9603 | 0 | 0 | 0.674639324513921-0.945589990877252i | 11.32696741968i | -0.0834813022622754-0.0595604542255301i | 0.0542267792476798+0.157598331812875i | 0.94577322075232-0.157598331812875i | 0.856965449579503+0.142799904154157i
[5 empty] | 691830 | 691.83 | 674.9771 | 1.5693 | 1.0676 | 0.35775 | 2.6487 | -1.1837 | 1251906.0728 | 1.5708 | 521.6285 | 1.5689 | 3.6184 | 1.2908 | 0.011764 | -3.0391 | -68.0566 | -385.4304 | -205.4304 |  | 691830 | 478628748900 |  | 16.4338 | -74.0666 | 18.0758 | 36.8916 | 0 | 0 | 0.010736412470181-0.146142240258017i | 12.41970310314i | -0.0117669672973961-0.000864466113321709i | 0.164877264588303+0.0243570400430028i | 0.835122735411697-0.0243570400430028i | 0.996610413753454+0.0290669607301491i
[5 empty] | 758580 | 758.58 | 740.1009 | 1.5694 | 1.0807 | 0.38901 | 2.8692 | -1.2148 | 1372694.027 | 1.5708 | 571.9567 | 1.569 | 3.942 | 1.3143 | 0.066121 | -0.68227 | -53.8036 | -251.7327 | -71.7327 |  | 758580 | 575443616400 |  | 15.6899 | -75.4048 | 3.0808 | -98.1452 | 0 | 0 | 0.503839766160561+0.868230972930817i | 13.61799629964i | 0.0637561469269726-0.0369980836442055i | 0.0826933723065732-0.144705162155136i | 0.917306627693427+0.144705162155136i | 0.886044023515205-0.139773484927014i
[5 empty] | 831760 | 831.76 | 811.4982 | 1.5696 | 1.0964 | 0.42239 | 3.1137 | -1.2438 | 1505117.4351 | 1.5708 | 627.1331 | 1.5692 | 4.2988 | 1.336 | 0.091801 | -1.2867 | -51.6713 | -287.3547 | -107.3547 |  | 831760 | 691824697600 |  | 14.9373 | -76.6398 | 0.26558 | -63.2751 | 0 | 0 | 1.71355095817426+0.70060333291285i | 14.93172058608i | 0.0469204690024794-0.114759109527653i | -0.11892515969571-0.116767222152142i | 1.11892515969571+0.116767222152142i | 0.73644434736496-0.0768528260950349i
[5 empty] | 912010 | 912.01 | 889.7931 | 1.5697 | 1.1148 | 0.45788 | 3.3844 | -1.2708 | 1650334.4137 | 1.5708 | 687.6401 | 1.5693 | 4.6921 | 1.356 | 0.084687 | -1.8124 | -53.063 | -318.1357 | -138.1357 |  | 912010 | 831762240100 |  | 14.177 | -77.7777 | 1.0353 | -32.6721 | 0 | 0 | 1.78728567805562-0.616588404957887i | 16.37236521558i | -0.0376603133902205-0.109164781906699i | -0.131214279675936+0.102764734159648i | 1.13121427967594-0.102764734159648i | 0.730349454852632+0.0663483204906814i
[5 empty] | 1000000 | 1000 | 975.6396 | 1.5698 | 1.1367 | 0.49541 | 3.6835 | -1.2959 | 1809557.3664 | 1.5708 | 753.9829 | 1.5695 | 5.1251 | 1.3744 | 0.044468 | -2.5484 | -59.3211 | -360.6405 | -180.6405 |  | 1000000 | 1000000000000 |  | 13.4103 | -78.8242 | 6.7349 | 10.2077 | 0 | 0 | 0.376510214179056-0.78183149525774i | 17.951958i | -0.0435513215470836-0.0209732116228801i | 0.103914964303491+0.130305249209623i | 0.896085035696509-0.130305249209623i | 0.910349158778887+0.132379483282242i
Pole/Zero Locations for Chart
[5 empty] | 28348 |  | 27.6755 | 1.5347 | 1.0001 | 0.015317 | 1 | 0 | 51297.3322 | 1.5708 | 21.3973 | 1.524 | 1.0101 | 0.14154 | #DIV/0! | #DIV/0! | #DIV/0! | #DIV/0! | #DIV/0! | crossover |  |  |  | 27.5264 | -10.7872 | #DIV/0! | #DIV/0!
[5 empty] | 28348 | [16 empty] | -135
28348
[5 empty] | 1000000 | [16 empty] | #DIV/0!
[5 empty] | 1024.9692 |  | 1.4142 | 0.7854 | 1 | 0.00055385 | 1 | 0 | 1854.7409 | 1.5703 | 1.2638 | 0.65794 | 1 | 0.005152 | #DIV/0! | #NAME? | #DIV/0! | #NAME? | #NAME? | p1 |  |  |  | 31.8764 | -52.5671 | #DIV/0! | #NAME?
[5 empty] | 1850638.8753 |  | 1805.5558 | 1.5702 | 1.4142 | 0.7854 | 1 | 0 | 3348837.2093 | 1.5708 | 1395.3492 | 1.5701 | 9.3559 | 1.4637 | #DIV/0! | #NAME? | #DIV/0! | #NAME? | #NAME? | z1 |  |  |  | 8.1825 | -83.9053 | #DIV/0! | #NAME?
[5 empty] | 0.55262 |  | 1 | 0.00053916 | 1 | 2.9861e-07 | 1 | 0 | 1.4142 | 0.7854 | 1 | 0.00041667 | 1 | 2.7778e-06 | #DIV/0! | #NAME? | #DIV/0! | #NAME? | #NAME? | p2 |  |  | 0.55262 | 92.1982 | -44.9763 | #DIV/0! | #NAME?
[5 empty] | 1326.2912 |  | 1.6354 | 0.91286 | 1 | 0.00071667 | 1 | 0 | 2400.0002 | 1.5704 | 1.4142 | 0.7854 | 1 | 0.0066666 | #DIV/0! | #NAME? | #DIV/0! | #NAME? | #NAME? | z2 |  |  | 1326.2912 | 30.6143 | -45.3581 | #DIV/0! | #NAME?
[5 empty] | 0 |  | 1 | 0 | 1 | 0 | 1 | 0 | 1 | 0 | 1 | 0 | 1 | 0 | #DIV/0! | #NAME? | #DIV/0! | #NAME? | #NAME? | p3 |  |  |  | 95.2084 | 0 | #DIV/0! | #NAME?
[5 empty] | 195034.7393 |  | 190.2861 | 1.5655 | 1.0055 | 0.105 | 1 | 0 | 352926.5491 | 1.5708 | 147.0561 | 1.564 | 1.4004 | 0.77548 | #DIV/0! | #DIV/0! | #DIV/0! | #DIV/0! | #DIV/0! | p4 | [5 empty] | #DIV/0! | #DIV/0!
[5 empty] | 282071.5302 |  | 275.2018 | 1.5672 | 1.0115 | 0.15125 | 1 | 0 | 510424.6154 | 1.5708 | 212.6793 | 1.5661 | 1.735 | 0.95653 | #DIV/0! | #DIV/0! | #DIV/0! | #DIV/0! | #DIV/0! | z_RHP | [5 empty] | #DIV/0! | #DIV/0!
[5 empty] | 195034.7393 | [15 empty] | -25
[8 empty] | System | Plant
[5 empty] | p1 | p-dom | 1024.9692 | #DIV/0! | #DIV/0!
[5 empty] | z1 | ESR zero | 1850638.8753 | #DIV/0! | #DIV/0!
[5 empty] | p2 | EA pole | 0.55262 | #DIV/0! | #DIV/0!
[5 empty] | z2 | EA zero | 1326.2912 | #DIV/0! | #DIV/0!
[5 empty] | p3 | p_sampling | 0 | #DIV/0! | #DIV/0!
28348
28348
[32 empty] | phase margin | 0

## Calculations - Single (hidden)
Calculations are performed at Vin(nom), Vin(min) and Vin(max) below | [8 empty] | 0.3 | [35 empty] | 0.004 | [16 empty] | 55
[9 empty] | 0.22 | [7 empty] | 1.5
|  | Voltages | [6 empty] | Miscellaneous | [25 empty] | On/Off Times and Eff Duty Cycle | [7 empty] | Cin / Cout |  |  |  | RMS Currents |  | IC Loss | [7 empty] | Flyback Diode Loss |  |  |  | Transformer Loss
|  | Step | Iout (A) |  | Pout (W) | Vin (V) | Vout-Reflected (V) | Vsw-max (V) | Duty Cycle | Pout-max (W) | Pout-actual (W) | Iout-max (A) | Vout-actual (V) | Iout-actual | Vout-calc? | Vout-actual -? | Isw (A) | Ton-BCM (µs) | Toff-BCM (µs) | Fsw-max-BCM (kHz) | Fsw-BCM (kHz) | Ipri-min-BCM (A) | Toff-min-BCM (µs) | Iout-min-BCM (A) | Toff-FFB (µs) | Fsw-FFM (kHz) | Iout-max-FFB (A) | Ipri-DCM (A) | Ipri (A) | COMP (V) | Iout (mA) | Fsw (kHz) | Iout (mA) | Fsw (kHz) | Tsw (µs) | Ton (µs) | Toff (µs) | Ton-diode (µs) | Duty Cycle | Pout actual (W) | Iout actual (A) | Vout actual (V) | Cout (µF) for 1% ripple | Output Pk-Pk Ripple (mV) | Cin (µF) for 5% ripple | Input Pk-Pk Ripple (mV) | Ipri-rms (A) | Isec-rms (A) | P-FET-Cond (W) | P-FET-Sw (W) | P-FET-Qg (W) | P-FET-Coss (W) | P-IQ (W) | P-LDO (W) | P-IC-Total (W) | P-IC-Total (mW) | P-Diode-Cond (W) | P-Diode-Leak (W) | P-Diode-Snubber (W) | P-Diode-Total (mW) | PCu-pri (W) | PCu-sec (W) | Core Loss (W) | P-Transforer (W) | P-LeakL-Clamp/Snub (W) | P-Trans-Total (mW) | P-Loss-Total (W) | Pout (W) | Efficiency | Efficiency (%) | Check Fsw at Iout-max | Check Pout-max at Iout-max
|  | 0.1 | 1e-09 |  | 1.5e-08 | 24 | 15.22 | 39.22 | 0.38807 | 6.2867 | 1.5e-08 | 0.41911 | 15 | 0.46568 | 16199999976 | 15 | 3.579e-09 | 3.7281e-09 | 5.8788e-09 | 350 | 350 | 1.0644 | 1.7484 | 0.32567 | 0.49277 | 12 | 0.025871 | 6.2172e-05 | 0.3 | 1.0069 | 1e-06 | 12 | 1e-06 | 12 | 83.3333 | 0.3125 | 83.0208 | 0.49277 | 0.00375 | 0.0135 | 0.14944 | 0.090339 | 6.021 | 3e-09 | 4.8044e-08 | 5.7674e-06 | 0.010607 | 0.17288 | 3.9375e-05 | 0.00070596 | 0.00015 | 0.00092293 | 0.00696 | 5.7e-07 | 0.0087842 | 8.7842 | 0.024986 |  |  | 24.986 | 1.125e-05 | 0.00089662 | 0 | 0.0010169 | 5.4e-05 | 1.0709 | 0.034841 | 1.5e-08 | 4.3053e-07 | 4.3053e-05 | -50 | -50
|  | 1 | 0.001 |  | 0.015 | 24 | 15.22 | 39.22 | 0.38807 | 6.2867 | 0.015 | 0.41911 | 15 | 0.46568 | 16176.0003 | 15 | 0.003579 | 0.0037281 | 0.0058788 | 350 | 350 | 1.0644 | 1.7484 | 0.32567 | 0.49277 | 13.5289 | 0.025871 | 0.062172 | 0.3 | 1.0077 | 1 | 13.5289 | 1 | 13.5289 | 73.9159 | 0.3125 | 73.6034 | 0.49277 | 0.0042278 | 0.01522 | 0.14937 | 0.1019 | 6.021 | 0.0034288 | 0.042595 | 5.1134 | 0.011262 | 0.17284 | 4.4392e-05 | 0.0007959 | 0.00016911 | 0.0010405 | 0.00696 | 6.4262e-07 | 0.0090166 | 9.0166 | 0.025287 |  |  | 25.2875 | 1.2683e-05 | 0.00089619 | 0 | 0.001018 | 6.088e-05 | 1.0789 | 0.035383 | 0.015 | 0.29772 | 29.772 | -50 | -50
|  | 2 | 0.002 |  | 0.03 | 24 | 15.22 | 39.22 | 0.38807 | 6.2867 | 0.03 | 0.41911 | 15 | 0.46568 | 8076.0007 | 15 | 0.007158 | 0.0074562 | 0.011758 | 350 | 350 | 1.0644 | 1.7484 | 0.32567 | 0.49277 | 27.0578 | 0.025871 | 0.087925 | 0.3 | 1.0155 | 2 | 27.0578 | 2 | 27.0578 | 36.958 | 0.3125 | 36.6455 | 0.49277 | 0.0084556 | 0.03044 | 0.14873 | 0.20466 | 6.021 | 0.0077151 | 0.042414 | 5.0938 | 0.015927 | 0.17247 | 8.8783e-05 | 0.0015918 | 0.00033822 | 0.002081 | 0.00696 | 1.2852e-06 | 0.011073 | 11.0733 | 0.025495 |  |  | 25.4949 | 2.5367e-05 | 0.00089239 | 0 | 0.001028 | 0.00012176 | 1.1497 | 0.037718 | 0.03 | 0.44301 | 44.3014 | -50 | -50
|  | 3 | 0.003 |  | 0.045 | 24 | 15.22 | 39.22 | 0.38807 | 6.2867 | 0.045 | 0.41911 | 15 | 0.46568 | 5376.001 | 15 | 0.010737 | 0.011184 | 0.017636 | 350 | 350 | 1.0644 | 1.7484 | 0.32567 | 0.49277 | 40.5867 | 0.025871 | 0.10769 | 0.3 | 1.0232 | 3 | 40.5867 | 3 | 40.5867 | 24.6386 | 0.3125 | 24.3261 | 0.49277 | 0.012683 | 0.04566 | 0.1481 | 0.30831 | 6.021 | 0.012859 | 0.042233 | 5.0742 | 0.019506 | 0.1721 | 0.00013317 | 0.0023877 | 0.00050733 | 0.0031215 | 0.00696 | 1.9279e-06 | 0.01313 | 13.13 | 0.025702 |  |  | 25.7024 | 3.805e-05 | 0.00088858 | 0 | 0.0010379 | 0.00018264 | 1.2205 | 0.040053 | 0.045 | 0.52908 | 52.9082 | -50 | -50
|  | 4 | 0.004 |  | 0.06 | 24 | 15.22 | 39.22 | 0.38807 | 6.2867 | 0.06 | 0.41911 | 15 | 0.46568 | 4026.0013 | 15 | 0.014316 | 0.014912 | 0.023515 | 350 | 350 | 1.0644 | 1.7484 | 0.32567 | 0.49277 | 54.1156 | 0.025871 | 0.12434 | 0.3 | 1.0309 | 4 | 54.1156 | 4 | 54.1156 | 18.479 | 0.3125 | 18.1665 | 0.49277 | 0.016911 | 0.06088 | 0.14746 | 0.41285 | 6.021 | 0.01886 | 0.042052 | 5.0546 | 0.022524 | 0.17173 | 0.00017757 | 0.0031836 | 0.00067644 | 0.0041621 | 0.00696 | 2.5705e-06 | 0.015187 | 15.1867 | 0.02591 |  |  | 25.9099 | 5.0733e-05 | 0.00088478 | 0 | 0.0010479 | 0.00024352 | 1.2914 | 0.042388 | 0.06 | 0.58601 | 58.6006 | -50 | -50
|  | 5 | 0.005 |  | 0.075 | 24 | 15.22 | 39.22 | 0.38807 | 6.2867 | 0.075 | 0.41911 | 15 | 0.46568 | 3216.0016 | 15 | 0.017895 | 0.018641 | 0.029394 | 350 | 350 | 1.0644 | 1.7484 | 0.32567 | 0.49277 | 67.6444 | 0.025871 | 0.13902 | 0.3 | 1.0387 | 5 | 67.6444 | 5 | 67.6444 | 14.7832 | 0.3125 | 14.4707 | 0.49277 | 0.021139 | 0.0761 | 0.14683 | 0.51829 | 6.021 | 0.025719 | 0.041871 | 5.035 | 0.025183 | 0.17136 | 0.00022196 | 0.0039795 | 0.00084556 | 0.0052026 | 0.00696 | 3.2131e-06 | 0.017243 | 17.2435 | 0.026117 |  |  | 26.1173 | 6.3417e-05 | 0.00088097 | 0 | 0.0010578 | 0.0003044 | 1.3622 | 0.044723 | 0.075 | 0.62645 | 62.6446 | -50 | -50
|  | 6 | 0.006 |  | 0.09 | 24 | 15.22 | 39.22 | 0.38807 | 6.2867 | 0.09 | 0.41911 | 15 | 0.46568 | 2676.002 | 15 | 0.021474 | 0.022369 | 0.035273 | 350 | 350 | 1.0644 | 1.7484 | 0.32567 | 0.49277 | 81.1733 | 0.025871 | 0.15229 | 0.3 | 1.0464 | 6 | 81.1733 | 6 | 81.1733 | 12.3193 | 0.3125 | 12.0068 | 0.49277 | 0.025367 | 0.09132 | 0.14619 | 0.62465 | 6.021 | 0.033436 | 0.04169 | 5.0153 | 0.027586 | 0.17099 | 0.00026635 | 0.0047754 | 0.0010147 | 0.0062431 | 0.00696 | 3.8557e-06 | 0.0193 | 19.3003 | 0.026325 |  |  | 26.3248 | 7.61e-05 | 0.00087717 | 0 | 0.0010677 | 0.00036528 | 1.433 | 0.047058 | 0.09 | 0.65666 | 65.6656 | -50 | -50
|  | 7 | 0.007 |  | 0.105 | 24 | 15.22 | 39.22 | 0.38807 | 6.2867 | 0.105 | 0.41911 | 15 | 0.46568 | 2290.288 | 15 | 0.025053 | 0.026097 | 0.041151 | 350 | 350 | 1.0644 | 1.7484 | 0.32567 | 0.49277 | 94.7022 | 0.025871 | 0.16449 | 0.3 | 1.0541 | 7 | 94.7022 | 7 | 94.7022 | 10.5594 | 0.3125 | 10.2469 | 0.49277 | 0.029594 | 0.10654 | 0.14556 | 0.73193 | 6.021 | 0.04201 | 0.041509 | 4.9957 | 0.029797 | 0.17062 | 0.00031074 | 0.0055713 | 0.0011838 | 0.0072836 | 0.00696 | 4.4984e-06 | 0.021357 | 21.3571 | 0.026532 |  |  | 26.5323 | 8.8783e-05 | 0.00087336 | 0 | 0.0010777 | 0.00042616 | 1.5038 | 0.049393 | 0.105 | 0.68008 | 68.0082 | -50 | -50
|  | 8 | 0.008 |  | 0.12 | 24 | 15.22 | 39.22 | 0.38807 | 6.2867 | 0.12 | 0.41911 | 15 | 0.46568 | 2001.0026 | 15 | 0.028632 | 0.029825 | 0.04703 | 350 | 350 | 1.0644 | 1.7484 | 0.32567 | 0.49277 | 108.2311 | 0.025871 | 0.17585 | 0.3 | 1.0618 | 8 | 108.2311 | 8 | 108.2311 | 9.2395 | 0.3125 | 8.927 | 0.49277 | 0.033822 | 0.12176 | 0.14493 | 0.84015 | 6.021 | 0.051442 | 0.041329 | 4.9761 | 0.031854 | 0.17025 | 0.00035513 | 0.0063672 | 0.0013529 | 0.0083241 | 0.00696 | 5.141e-06 | 0.023414 | 23.414 | 0.02674 |  |  | 26.7397 | 0.00010147 | 0.00086956 | 0 | 0.0010876 | 0.00048704 | 1.5747 | 0.051728 | 0.12 | 0.69878 | 69.8778 | -50 | -50
|  | 9 | 0.009 |  | 0.135 | 24 | 15.22 | 39.22 | 0.38807 | 6.2867 | 0.135 | 0.41911 | 15 | 0.46568 | 1776.003 | 15 | 0.032211 | 0.033553 | 0.052909 | 350 | 350 | 1.0644 | 1.7484 | 0.32567 | 0.49277 | 121.76 | 0.025871 | 0.18652 | 0.3 | 1.0696 | 9 | 121.76 | 9 | 121.76 | 8.2129 | 0.3125 | 7.9004 | 0.49277 | 0.03805 | 0.13698 | 0.14429 | 0.94932 | 6.021 | 0.061731 | 0.041148 | 4.9565 | 0.033786 | 0.16988 | 0.00039952 | 0.0071631 | 0.001522 | 0.0093646 | 0.00696 | 5.7836e-06 | 0.025471 | 25.4709 | 0.026947 |  |  | 26.9472 | 0.00011415 | 0.00086575 | 0 | 0.0010976 | 0.00054792 | 1.6455 | 0.054064 | 0.135 | 0.71405 | 71.4046 | -50 | -50
|  | 10 | 0.01 |  | 0.15 | 24 | 15.22 | 39.22 | 0.38807 | 6.2867 | 0.15 | 0.41911 | 15 | 0.46568 | 1596.0033 | 15 | 0.03579 | 0.037281 | 0.058788 | 350 | 350 | 1.0644 | 1.7484 | 0.32567 | 0.49277 | 135.2889 | 0.025871 | 0.19661 | 0.3 | 1.0773 | 10 | 135.2889 | 10 | 135.2889 | 7.3916 | 0.3125 | 7.0791 | 0.49277 | 0.042278 | 0.1522 | 0.14366 | 1.0595 | 6.021 | 0.072878 | 0.040967 | 4.9369 | 0.035614 | 0.1695 | 0.00044392 | 0.007959 | 0.0016911 | 0.010405 | 0.00696 | 6.4262e-06 | 0.027528 | 27.5278 | 0.027155 |  |  | 27.1547 | 0.00012683 | 0.00086195 | 0 | 0.0011075 | 0.0006088 | 1.7163 | 0.056399 | 0.15 | 0.72675 | 72.6748 | -50 | -50
|  | 11 | 0.011 |  | 0.165 | 24 | 15.22 | 39.22 | 0.38807 | 6.2867 | 0.165 | 0.41911 | 15 | 0.46568 | 1448.7309 | 15 | 0.039369 | 0.041009 | 0.064666 | 350 | 350 | 1.0644 | 1.7484 | 0.32567 | 0.49277 | 148.8178 | 0.025871 | 0.2062 | 0.3 | 1.085 | 11 | 148.8178 | 11 | 148.8178 | 6.7196 | 0.3125 | 6.4071 | 0.49277 | 0.046506 | 0.16742 | 0.14302 | 1.1706 | 6.021 | 0.084882 | 0.040786 | 4.9173 | 0.037352 | 0.16913 | 0.00048831 | 0.0087549 | 0.0018602 | 0.011446 | 0.00696 | 7.0688e-06 | 0.029585 | 29.5848 | 0.027362 |  |  | 27.3621 | 0.00013952 | 0.00085815 | 0 | 0.0011175 | 0.00066968 | 1.7872 | 0.058734 | 0.165 | 0.73748 | 73.7483 | -50 | -50
|  | 12 | 0.012 |  | 0.18 | 24 | 15.22 | 39.22 | 0.38807 | 6.2867 | 0.18 | 0.41911 | 15 | 0.46568 | 1326.004 | 15 | 0.042948 | 0.044737 | 0.070545 | 350 | 350 | 1.0644 | 1.7484 | 0.32567 | 0.49277 | 162.3467 | 0.025871 | 0.21537 | 0.3 | 1.0928 | 12 | 162.3467 | 12 | 162.3467 | 6.1597 | 0.3125 | 5.8472 | 0.49277 | 0.050733 | 0.18264 | 0.14239 | 1.2827 | 6.021 | 0.097744 | 0.040605 | 4.8976 | 0.039013 | 0.16875 | 0.0005327 | 0.0095509 | 0.0020293 | 0.012486 | 0.00696 | 7.7115e-06 | 0.031642 | 31.6418 | 0.02757 |  |  | 27.5696 | 0.0001522 | 0.00085434 | 0 | 0.0011274 | 0.00073056 | 1.858 | 0.061069 | 0.18 | 0.74667 | 74.6673 | -50 | -50
|  | 13 | 0.013 |  | 0.195 | 24 | 15.22 | 39.22 | 0.38807 | 6.2867 | 0.195 | 0.41911 | 15 | 0.46568 | 1222.1582 | 15 | 0.046527 | 0.048465 | 0.076424 | 350 | 350 | 1.0644 | 1.7484 | 0.32567 | 0.49277 | 175.8756 | 0.025871 | 0.22417 | 0.3 | 1.1005 | 13 | 175.8756 | 13 | 175.8756 | 5.6858 | 0.3125 | 5.3733 | 0.49277 | 0.054961 | 0.19786 | 0.14176 | 1.3958 | 6.021 | 0.11146 | 0.040424 | 4.878 | 0.040606 | 0.16838 | 0.00057709 | 0.010347 | 0.0021984 | 0.013527 | 0.00696 | 8.3541e-06 | 0.033699 | 33.6988 | 0.027777 |  |  | 27.7771 | 0.00016488 | 0.00085054 | 0 | 0.0011374 | 0.00079144 | 1.9288 | 0.063405 | 0.195 | 0.75463 | 75.463 | -50 | -50
|  | 14 | 0.014 |  | 0.21 | 24 | 15.22 | 39.22 | 0.38807 | 6.2867 | 0.21 | 0.41911 | 15 | 0.46568 | 1133.1475 | 15 | 0.050106 | 0.052194 | 0.082303 | 350 | 350 | 1.0644 | 1.7484 | 0.32567 | 0.49277 | 189.4044 | 0.025871 | 0.23263 | 0.3 | 1.1082 | 14 | 189.4044 | 14 | 189.4044 | 5.2797 | 0.3125 | 4.9672 | 0.49277 | 0.059189 | 0.21308 | 0.14112 | 1.5099 | 6.021 | 0.12604 | 0.040244 | 4.8584 | 0.042139 | 0.168 | 0.00062148 | 0.011143 | 0.0023676 | 0.014567 | 0.00696 | 8.9967e-06 | 0.035756 | 35.7559 | 0.027985 |  |  | 27.9845 | 0.00017757 | 0.00084673 | 0 | 0.0011473 | 0.00085232 | 1.9996 | 0.06574 | 0.21 | 0.76159 | 76.1587 | -50 | -50
|  | 15 | 0.015 |  | 0.225 | 24 | 15.22 | 39.22 | 0.38807 | 6.2867 | 0.225 | 0.41911 | 15 | 0.46568 | 1056.005 | 15 | 0.053685 | 0.055922 | 0.088181 | 350 | 350 | 1.0644 | 1.7484 | 0.32567 | 0.49277 | 202.9333 | 0.025871 | 0.24079 | 0.3 | 1.116 | 15 | 202.9333 | 15 | 202.9333 | 4.9277 | 0.3125 | 4.6152 | 0.49277 | 0.063417 | 0.2283 | 0.14049 | 1.6251 | 6.021 | 0.14148 | 0.040063 | 4.8388 | 0.043618 | 0.16762 | 0.00066587 | 0.011939 | 0.0025367 | 0.015608 | 0.00696 | 9.6393e-06 | 0.037813 | 37.813 | 0.028192 |  |  | 28.192 | 0.00019025 | 0.00084292 | 0 | 0.0011573 | 0.0009132 | 2.0705 | 0.068075 | 0.225 | 0.76772 | 76.772 | -50 | -50
|  | 16 | 0.016 |  | 0.24 | 24 | 15.22 | 39.22 | 0.38807 | 6.2867 | 0.24 | 0.41911 | 15 | 0.46568 | 988.5053 | 15 | 0.057264 | 0.05965 | 0.09406 | 350 | 350 | 1.0644 | 1.7484 | 0.32567 | 0.49277 | 216.4622 | 0.025871 | 0.24869 | 0.3 | 1.1237 | 16 | 216.4622 | 16 | 216.4622 | 4.6197 | 0.3125 | 4.3072 | 0.49277 | 0.067644 | 0.24352 | 0.13985 | 1.7413 | 6.021 | 0.15777 | 0.039882 | 4.8192 | 0.045048 | 0.16724 | 0.00071027 | 0.012734 | 0.0027058 | 0.016648 | 0.00696 | 1.0282e-05 | 0.03987 | 39.8701 | 0.028399 |  |  | 28.3995 | 0.00020293 | 0.00083912 | 0 | 0.0011672 | 0.00097408 | 2.1413 | 0.070411 | 0.24 | 0.77317 | 77.3169 | -50 | -50
|  | 17 | 0.017 |  | 0.255 | 24 | 15.22 | 39.22 | 0.38807 | 6.2867 | 0.255 | 0.41911 | 15 | 0.46568 | 928.9469 | 15 | 0.060843 | 0.063378 | 0.099939 | 350 | 350 | 1.0644 | 1.7484 | 0.32567 | 0.49277 | 229.9911 | 0.025871 | 0.25634 | 0.3 | 1.1314 | 17 | 229.9911 | 17 | 229.9911 | 4.348 | 0.3125 | 4.0355 | 0.49277 | 0.071872 | 0.25874 | 0.13922 | 1.8585 | 6.021 | 0.17492 | 0.039701 | 4.7995 | 0.046435 | 0.16686 | 0.00075466 | 0.01353 | 0.0028749 | 0.017689 | 0.00696 | 1.0925e-05 | 0.041927 | 41.9273 | 0.028607 |  |  | 28.6069 | 0.00021562 | 0.00083531 | 0 | 0.0011771 | 0.001035 | 2.2121 | 0.072746 | 0.255 | 0.77804 | 77.8041 | -50 | -50
|  | 18 | 0.018 |  | 0.27 | 24 | 15.22 | 39.22 | 0.38807 | 6.2867 | 0.27 | 0.41911 | 15 | 0.46568 | 876.006 | 15 | 0.064422 | 0.067106 | 0.10582 | 350 | 350 | 1.0644 | 1.7484 | 0.32567 | 0.49277 | 243.52 | 0.025871 | 0.26377 | 0.3 | 1.1392 | 18 | 243.52 | 18 | 243.52 | 4.1064 | 0.3125 | 3.7939 | 0.49277 | 0.0761 | 0.27396 | 0.13858 | 1.9768 | 6.021 | 0.19292 | 0.03952 | 4.7799 | 0.047781 | 0.16648 | 0.00079905 | 0.014326 | 0.003044 | 0.018729 | 0.00696 | 1.1567e-05 | 0.043984 | 43.9845 | 0.028814 |  |  | 28.8144 | 0.0002283 | 0.00083151 | 0 | 0.0011871 | 0.0010958 | 2.2829 | 0.075082 | 0.27 | 0.78242 | 78.2423 | -50 | -50
|  | 19 | 0.019 |  | 0.285 | 24 | 15.22 | 39.22 | 0.38807 | 6.2867 | 0.285 | 0.41911 | 15 | 0.46568 | 828.6379 | 15 | 0.068001 | 0.070834 | 0.1117 | 350 | 350 | 1.0644 | 1.7484 | 0.32567 | 0.49277 | 257.0489 | 0.025871 | 0.271 | 0.3 | 1.1469 | 19 | 257.0489 | 19 | 257.0489 | 3.8903 | 0.3125 | 3.5778 | 0.49277 | 0.080328 | 0.28918 | 0.13795 | 2.0963 | 6.021 | 0.21179 | 0.039339 | 4.7603 | 0.04909 | 0.1661 | 0.00084344 | 0.015122 | 0.0032131 | 0.01977 | 0.00696 | 1.221e-05 | 0.046042 | 46.0417 | 0.029022 |  |  | 29.0219 | 0.00024098 | 0.0008277 | 0 | 0.001197 | 0.0011567 | 2.3538 | 0.077417 | 0.285 | 0.78639 | 78.6386 | -50 | -50
|  | 20 | 0.02 |  | 0.3 | 24 | 15.22 | 39.22 | 0.38807 | 6.2867 | 0.3 | 0.41911 | 15 | 0.46568 | 786.0067 | 15 | 0.07158 | 0.074562 | 0.11758 | 350 | 350 | 1.0644 | 1.7484 | 0.32567 | 0.49277 | 270.5778 | 0.025871 | 0.27804 | 0.3 | 1.1546 | 20 | 270.5778 | 20 | 270.5778 | 3.6958 | 0.3125 | 3.3833 | 0.49277 | 0.084556 | 0.3044 | 0.13732 | 2.2168 | 6.021 | 0.23151 | 0.039159 | 4.7407 | 0.050365 | 0.16572 | 0.00088783 | 0.015918 | 0.0033822 | 0.02081 | 0.00696 | 1.2852e-05 | 0.048099 | 48.099 | 0.029229 |  |  | 29.2293 | 0.00025367 | 0.0008239 | 0 | 0.001207 | 0.0012176 | 2.4246 | 0.079753 | 0.3 | 0.78999 | 78.9987 | -50 | -50
|  | 21 | 0.021 |  | 0.315 | 24 | 15.22 | 39.22 | 0.38807 | 6.2867 | 0.315 | 0.41911 | 15 | 0.46568 | 747.4356 | 15 | 0.075159 | 0.07829 | 0.12345 | 350 | 350 | 1.0644 | 1.7484 | 0.32567 | 0.49277 | 284.1067 | 0.025871 | 0.28491 | 0.3 | 1.1623 | 21 | 284.1067 | 21 | 284.1067 | 3.5198 | 0.3125 | 3.2073 | 0.49277 | 0.088783 | 0.31962 | 0.13668 | 2.3384 | 6.021 | 0.25209 | 0.038978 | 4.7211 | 0.051609 | 0.16534 | 0.00093222 | 0.016714 | 0.0035513 | 0.021851 | 0.00696 | 1.3495e-05 | 0.050156 | 50.1563 | 0.029437 |  |  | 29.4368 | 0.00026635 | 0.00082009 | 0 | 0.0012169 | 0.0012785 | 2.4954 | 0.082089 | 0.315 | 0.79327 | 79.3274 | -50 | -50
|  | 22 | 0.022 |  | 0.33 | 24 | 15.22 | 39.22 | 0.38807 | 6.2867 | 0.33 | 0.41911 | 15 | 0.46568 | 712.371 | 15 | 0.078738 | 0.082019 | 0.12933 | 350 | 350 | 1.0644 | 1.7484 | 0.32567 | 0.49277 | 297.6356 | 0.025871 | 0.29161 | 0.3 | 1.1701 | 22 | 297.6356 | 22 | 297.6356 | 3.3598 | 0.3125 | 3.0473 | 0.49277 | 0.093011 | 0.33484 | 0.13605 | 2.4612 | 6.021 | 0.27353 | 0.038797 | 4.7015 | 0.052824 | 0.16495 | 0.00097662 | 0.01751 | 0.0037204 | 0.022891 | 0.00696 | 1.4138e-05 | 0.052214 | 52.2136 | 0.029644 |  |  | 29.6443 | 0.00027903 | 0.00081629 | 0 | 0.0012269 | 0.0013394 | 2.5662 | 0.084424 | 0.33 | 0.79629 | 79.6286 | -50 | -50
|  | 23 | 0.023 |  | 0.345 | 24 | 15.22 | 39.22 | 0.38807 | 6.2867 | 0.345 | 0.41911 | 15 | 0.46568 | 680.3556 | 15 | 0.082317 | 0.085747 | 0.13521 | 350 | 350 | 1.0644 | 1.7484 | 0.32567 | 0.49277 | 311.1644 | 0.025871 | 0.29817 | 0.3 | 1.1778 | 23 | 311.1644 | 23 | 311.1644 | 3.2137 | 0.3125 | 2.9012 | 0.49277 | 0.097239 | 0.35006 | 0.13541 | 2.5851 | 6.021 | 0.29582 | 0.038616 | 4.6818 | 0.054011 | 0.16457 | 0.001021 | 0.018306 | 0.0038896 | 0.023932 | 0.00696 | 1.478e-05 | 0.054271 | 54.271 | 0.029852 |  |  | 29.8517 | 0.00029172 | 0.00081248 | 0 | 0.0012368 | 0.0014002 | 2.6371 | 0.08676 | 0.345 | 0.79906 | 79.9055 | -50 | -50
|  | 24 | 0.024 |  | 0.36 | 24 | 15.22 | 39.22 | 0.38807 | 6.2867 | 0.36 | 0.41911 | 15 | 0.46568 | 651.0081 | 15 | 0.085896 | 0.089475 | 0.14109 | 350 | 350 | 1.0644 | 1.7484 | 0.32567 | 0.49277 | 324.6933 | 0.025871 | 0.30458 | 0.30458 | 1.1855 | 24 | 324.6933 | 24 | 324.6933 | 3.0798 | 0.31727 | 2.7626 | 0.5003 | 0.10302 | 0.37652 | 0.1366 | 2.7563 | 6.021 | 0.31898 | 0.038369 | 4.6543 | 0.056441 | 0.16655 | 0.001115 | 0.019393 | 0.0040587 | 0.024972 | 0.00696 | 1.5423e-05 | 0.056677 | 56.6769 | 0.030713 |  |  | 30.7126 | 0.00031856 | 0.00083213 | 0 | 0.0012889 | 0.0015061 | 2.795 | 0.090185 | 0.36 | 0.79967 | 79.9672 | -50 | -50
|  | 25 | 0.025 |  | 0.375 | 24 | 15.22 | 39.22 | 0.38807 | 6.2867 | 0.375 | 0.41911 | 15 | 0.46568 | 624.0085 | 15 | 0.089475 | 0.093203 | 0.14697 | 350 | 350 | 1.0644 | 1.7484 | 0.32567 | 0.49277 | 338.2222 | 0.025871 | 0.31086 | 0.31086 | 1.1933 | 25 | 338.2222 | 25 | 338.2222 | 2.9566 | 0.32381 | 2.6328 | 0.51061 | 0.10952 | 0.40855 | 0.13841 | 2.9518 | 6.021 | 0.34299 | 0.038091 | 4.623 | 0.059396 | 0.16936 | 0.0012347 | 0.020618 | 0.0042278 | 0.026013 | 0.00696 | 1.6066e-05 | 0.05925 | 59.2496 | 0.031817 |  |  | 31.8171 | 0.00035279 | 0.00086051 | 0 | 0.001359 | 0.0016342 | 2.9932 | 0.09406 | 0.375 | 0.79947 | 79.9471 | -50 | -50
|  | 26 | 0.026 |  | 0.39 | 24 | 15.22 | 39.22 | 0.38807 | 6.2867 | 0.39 | 0.41911 | 15 | 0.46568 | 599.0857 | 15 | 0.093054 | 0.096931 | 0.15285 | 350 | 350 | 1.0644 | 1.7484 | 0.32567 | 0.49277 | 351.7511 | 0.025871 | 0.31702 | 0.31702 | 1.2113 | 26 | 350 | 26 | 350 | 2.8571 | 0.33023 | 2.5269 | 0.52073 | 0.11558 | 0.43969 | 0.14019 | 3.1364 | 6.021 | 0.36785 | 0.038021 | 4.6167 | 0.062225 | 0.17213 | 0.0013552 | 0.021759 | 0.004375 | 0.026919 | 0.00696 | 1.6625e-05 | 0.061582 | 61.5823 | 0.03292 |  |  | 32.9202 | 0.00038719 | 0.00088885 | 0 | 0.0014293 | 0.0017588 | 3.1881 | 0.097691 | 0.39 | 0.79969 | 79.9687 | -50 | -50
|  | 27 | 0.027 |  | 0.405 | 24 | 15.22 | 39.22 | 0.38807 | 6.2867 | 0.405 | 0.41911 | 15 | 0.46568 | 576.0092 | 15 | 0.096633 | 0.10066 | 0.15873 | 350 | 350 | 1.0644 | 1.7484 | 0.32567 | 0.49277 | 365.28 | 0.025871 | 0.32306 | 0.32306 | 1.2154 | 27 | 350 | 27 | 350 | 2.8571 | 0.33652 | 2.5206 | 0.53065 | 0.11778 | 0.4566 | 0.1425 | 3.2041 | 6.021 | 0.39358 | 0.039385 | 4.7824 | 0.064011 | 0.17519 | 0.0014341 | 0.022173 | 0.004375 | 0.026919 | 0.00696 | 1.6625e-05 | 0.062087 | 62.0874 | 0.034122 |  |  | 34.1223 | 0.00040974 | 0.00092073 | 0 | 0.0014903 | 0.0018264 | 3.3167 | 0.099526 | 0.405 | 0.80273 | 80.2733 | -50 | -50
|  | 28 | 0.028 |  | 0.42 | 24 | 15.22 | 39.22 | 0.38807 | 6.2867 | 0.42 | 0.41911 | 15 | 0.46568 | 554.5809 | 15 | 0.10021 | 0.10439 | 0.16461 | 350 | 350 | 1.0644 | 1.7484 | 0.32567 | 0.49277 | 378.8089 | 0.025871 | 0.32898 | 0.32898 | 1.2193 | 28 | 350 | 28 | 350 | 2.8571 | 0.34269 | 2.5145 | 0.54038 | 0.11994 | 0.47351 | 0.14476 | 3.2709 | 6.021 | 0.42016 | 0.040743 | 4.9475 | 0.065781 | 0.17818 | 0.0015145 | 0.02258 | 0.004375 | 0.026919 | 0.00696 | 1.6625e-05 | 0.062587 | 62.5866 | 0.035321 |  |  | 35.3209 | 0.00043272 | 0.0009525 | 0 | 0.0015516 | 0.001894 | 3.4457 | 0.10135 | 0.42 | 0.8056 | 80.5596 | -50 | -50
|  | 29 | 0.029 |  | 0.435 | 24 | 15.22 | 39.22 | 0.38807 | 6.2867 | 0.435 | 0.41911 | 15 | 0.46568 | 534.6306 | 15 | 0.10379 | 0.10812 | 0.17048 | 350 | 350 | 1.0644 | 1.7484 | 0.32567 | 0.49277 | 392.3378 | 0.025871 | 0.33481 | 0.33481 | 1.2232 | 29 | 350 | 29 | 350 | 2.8571 | 0.34876 | 2.5084 | 0.54995 | 0.12207 | 0.49042 | 0.14697 | 3.3369 | 6.021 | 0.4476 | 0.042097 | 5.112 | 0.067535 | 0.18112 | 0.0015964 | 0.02298 | 0.004375 | 0.026919 | 0.00696 | 1.6625e-05 | 0.06308 | 63.0803 | 0.036516 |  |  | 36.516 | 0.0004561 | 0.00098413 | 0 | 0.0016133 | 0.0019617 | 3.5749 | 0.10317 | 0.435 | 0.80829 | 80.8293 | -50 | -50
|  | 30 | 0.03 |  | 0.45 | 24 | 15.22 | 39.22 | 0.38807 | 6.2867 | 0.45 | 0.41911 | 15 | 0.46568 | 516.0102 | 15 | 0.10737 | 0.11184 | 0.17636 | 350 | 350 | 1.0644 | 1.7484 | 0.32567 | 0.49277 | 405.8667 | 0.025871 | 0.34053 | 0.34053 | 1.227 | 30 | 350 | 30 | 350 | 2.8571 | 0.35472 | 2.5024 | 0.55935 | 0.12415 | 0.50733 | 0.14913 | 3.402 | 6.021 | 0.4759 | 0.043445 | 5.2759 | 0.069275 | 0.184 | 0.0016796 | 0.023372 | 0.004375 | 0.026919 | 0.00696 | 1.6625e-05 | 0.063569 | 63.5688 | 0.037708 |  |  | 37.7078 | 0.0004799 | 0.0010156 | 0 | 0.0016752 | 0.0020293 | 3.7045 | 0.10498 | 0.45 | 0.81084 | 81.0838 | -50 | -50
|  | 31 | 0.031 |  | 0.465 | 24 | 15.22 | 39.22 | 0.38807 | 6.2867 | 0.465 | 0.41911 | 15 | 0.46568 | 498.5912 | 15 | 0.11095 | 0.11557 | 0.18224 | 350 | 350 | 1.0644 | 1.7484 | 0.32567 | 0.49277 | 419.3956 | 0.025871 | 0.34616 | 0.34616 | 1.2308 | 31 | 350 | 31 | 350 | 2.8571 | 0.36058 | 2.4966 | 0.5686 | 0.1262 | 0.52424 | 0.15124 | 3.4664 | 6.021 | 0.50506 | 0.044788 | 5.4391 | 0.070999 | 0.18682 | 0.0017643 | 0.023759 | 0.004375 | 0.026919 | 0.00696 | 1.6625e-05 | 0.064052 | 64.0524 | 0.038896 |  |  | 38.8962 | 0.00050409 | 0.001047 | 0 | 0.0017375 | 0.002097 | 3.8345 | 0.10678 | 0.465 | 0.81325 | 81.3246 | -50 | -50
|  | 32 | 0.032 |  | 0.48 | 24 | 15.22 | 39.22 | 0.38807 | 6.2867 | 0.48 | 0.41911 | 15 | 0.46568 | 482.2609 | 15 | 0.11453 | 0.1193 | 0.18812 | 350 | 350 | 1.0644 | 1.7484 | 0.32567 | 0.49277 | 432.9244 | 0.025871 | 0.3517 | 0.3517 | 1.2345 | 32 | 350 | 32 | 350 | 2.8571 | 0.36635 | 2.4908 | 0.57769 | 0.12822 | 0.54116 | 0.1533 | 3.53 | 6.021 | 0.53507 | 0.046126 | 5.6018 | 0.07271 | 0.18959 | 0.0018504 | 0.024139 | 0.004375 | 0.026919 | 0.00696 | 1.6625e-05 | 0.064531 | 64.5314 | 0.040081 |  |  | 40.0813 | 0.00052868 | 0.0010783 | 0 | 0.0018001 | 0.0021646 | 3.9647 | 0.10858 | 0.48 | 0.81553 | 81.5526 | -50 | -50
|  | 33 | 0.033 |  | 0.495 | 24 | 15.22 | 39.22 | 0.38807 | 6.2867 | 0.495 | 0.41911 | 15 | 0.46568 | 466.9204 | 15 | 0.11811 | 0.12303 | 0.194 | 350 | 350 | 1.0644 | 1.7484 | 0.32567 | 0.49277 | 446.4533 | 0.025871 | 0.35715 | 0.35715 | 1.2381 | 33 | 350 | 33 | 350 | 2.8571 | 0.37203 | 2.4851 | 0.58665 | 0.13021 | 0.55807 | 0.15532 | 3.5929 | 6.021 | 0.56594 | 0.047459 | 5.7638 | 0.074408 | 0.19231 | 0.0019378 | 0.024513 | 0.004375 | 0.026919 | 0.00696 | 1.6625e-05 | 0.065006 | 65.0061 | 0.041263 |  |  | 41.2632 | 0.00055365 | 0.0011095 | 0 | 0.001863 | 0.0022323 | 4.0952 | 0.11036 | 0.495 | 0.81769 | 81.7689 | -50 | -50
|  | 34 | 0.034 |  | 0.51 | 24 | 15.22 | 39.22 | 0.38807 | 6.2867 | 0.51 | 0.41911 | 15 | 0.46568 | 452.4823 | 15 | 0.12169 | 0.12676 | 0.19988 | 350 | 350 | 1.0644 | 1.7484 | 0.32567 | 0.49277 | 459.9822 | 0.025871 | 0.36252 | 0.36252 | 1.2417 | 34 | 350 | 34 | 350 | 2.8571 | 0.37763 | 2.4795 | 0.59547 | 0.13217 | 0.57498 | 0.1573 | 3.6552 | 6.021 | 0.59767 | 0.048787 | 5.9252 | 0.076093 | 0.19498 | 0.0020265 | 0.024882 | 0.004375 | 0.026919 | 0.00696 | 1.6625e-05 | 0.065477 | 65.4767 | 0.042442 |  |  | 42.4418 | 0.00057901 | 0.0011405 | 0 | 0.0019262 | 0.0022999 | 4.2261 | 0.11214 | 0.51 | 0.81975 | 81.9745 | -50 | -50
|  | 35 | 0.035 |  | 0.525 | 24 | 15.22 | 39.22 | 0.38807 | 6.2867 | 0.525 | 0.41911 | 15 | 0.46568 | 438.8692 | 15 | 0.12526 | 0.13048 | 0.20576 | 350 | 350 | 1.0644 | 1.7484 | 0.32567 | 0.49277 | 473.5111 | 0.025871 | 0.36782 | 0.36782 | 1.2452 | 35 | 350 | 35 | 350 | 2.8571 | 0.38314 | 2.474 | 0.60417 | 0.1341 | 0.59189 | 0.15925 | 3.7168 | 6.021 | 0.63025 | 0.05011 | 6.0861 | 0.077765 | 0.19761 | 0.0021166 | 0.025245 | 0.004375 | 0.026919 | 0.00696 | 1.6625e-05 | 0.065943 | 65.9434 | 0.043617 |  |  | 43.6174 | 0.00060474 | 0.0011715 | 0 | 0.0019896 | 0.0023676 | 4.3572 | 0.11392 | 0.525 | 0.8217 | 82.1702 | -50 | -50
|  | 36 | 0.036 |  | 0.54 | 24 | 15.22 | 39.22 | 0.38807 | 6.2867 | 0.54 | 0.41911 | 15 | 0.46568 | 426.0124 | 15 | 0.12884 | 0.13421 | 0.21164 | 350 | 350 | 1.0644 | 1.7484 | 0.32567 | 0.49277 | 487.04 | 0.025871 | 0.37303 | 0.37303 | 1.2487 | 36 | 350 | 36 | 350 | 2.8571 | 0.38858 | 2.4686 | 0.61274 | 0.136 | 0.6088 | 0.16115 | 3.7778 | 6.021 | 0.6637 | 0.051428 | 6.2464 | 0.079426 | 0.20019 | 0.0022079 | 0.025603 | 0.004375 | 0.026919 | 0.00696 | 1.6625e-05 | 0.066407 | 66.4065 | 0.04479 |  |  | 44.7898 | 0.00063084 | 0.0012023 | 0 | 0.0020534 | 0.0024352 | 4.4886 | 0.11568 | 0.54 | 0.82357 | 82.3566 | -50 | -50
|  | 37 | 0.037 |  | 0.555 | 24 | 15.22 | 39.22 | 0.38807 | 6.2867 | 0.555 | 0.41911 | 15 | 0.46568 | 413.8506 | 15 | 0.13242 | 0.13794 | 0.21751 | 350 | 350 | 1.0644 | 1.7484 | 0.32567 | 0.49277 | 500.5689 | 0.025871 | 0.37818 | 0.37818 | 1.2521 | 37 | 350 | 37 | 350 | 2.8571 | 0.39394 | 2.4632 | 0.62119 | 0.13788 | 0.62571 | 0.16302 | 3.8383 | 6.021 | 0.698 | 0.052742 | 6.4062 | 0.081075 | 0.20273 | 0.0023006 | 0.025956 | 0.004375 | 0.026919 | 0.00696 | 1.6625e-05 | 0.066866 | 66.8662 | 0.045959 |  |  | 45.9592 | 0.00065731 | 0.001233 | 0 | 0.0021175 | 0.0025028 | 4.6203 | 0.11745 | 0.555 | 0.82535 | 82.5345 | -50 | -50
|  | 38 | 0.038 |  | 0.57 | 24 | 15.22 | 39.22 | 0.38807 | 6.2867 | 0.57 | 0.41911 | 15 | 0.46568 | 402.3289 | 15 | 0.136 | 0.14167 | 0.22339 | 350 | 350 | 1.0644 | 1.7484 | 0.32567 | 0.49277 | 514.0978 | 0.025871 | 0.38326 | 0.38326 | 1.2555 | 38 | 350 | 38 | 350 | 2.8571 | 0.39922 | 2.4579 | 0.62953 | 0.13973 | 0.64262 | 0.16485 | 3.8982 | 6.021 | 0.73316 | 0.054051 | 6.5653 | 0.082712 | 0.20523 | 0.0023945 | 0.026305 | 0.004375 | 0.026919 | 0.00696 | 1.6625e-05 | 0.067323 | 67.3225 | 0.047126 |  |  | 47.1256 | 0.00068414 | 0.0012636 | 0 | 0.0021818 | 0.0025705 | 4.7523 | 0.1192 | 0.57 | 0.82705 | 82.7045 | -50 | -50
|  | 39 | 0.039 |  | 0.585 | 24 | 15.22 | 39.22 | 0.38807 | 6.2867 | 0.585 | 0.41911 | 15 | 0.46568 | 391.3981 | 15 | 0.13958 | 0.1454 | 0.22927 | 350 | 350 | 1.0644 | 1.7484 | 0.32567 | 0.49277 | 527.6267 | 0.025871 | 0.38827 | 0.38827 | 1.2588 | 39 | 350 | 39 | 350 | 2.8571 | 0.40444 | 2.4527 | 0.63776 | 0.14156 | 0.65953 | 0.16665 | 3.9575 | 6.021 | 0.76917 | 0.055356 | 6.724 | 0.08434 | 0.20769 | 0.0024896 | 0.026649 | 0.004375 | 0.026919 | 0.00696 | 1.6625e-05 | 0.067776 | 67.7757 | 0.048289 |  |  | 48.289 | 0.00071132 | 0.0012941 | 0 | 0.0022464 | 0.0026381 | 4.8846 | 0.12095 | 0.585 | 0.82867 | 82.8671 | -50 | -50
|  | 40 | 0.04 |  | 0.6 | 24 | 15.22 | 39.22 | 0.38807 | 6.2867 | 0.6 | 0.41911 | 15 | 0.46568 | 381.0138 | 15 | 0.14316 | 0.14912 | 0.23515 | 350 | 350 | 1.0644 | 1.7484 | 0.32567 | 0.49277 | 541.1556 | 0.025871 | 0.39321 | 0.39321 | 1.2621 | 40 | 350 | 40 | 350 | 2.8571 | 0.4096 | 2.4475 | 0.64588 | 0.14336 | 0.67644 | 0.16842 | 4.0164 | 6.021 | 0.80604 | 0.056656 | 6.8821 | 0.085956 | 0.21012 | 0.002586 | 0.026988 | 0.004375 | 0.026919 | 0.00696 | 1.6625e-05 | 0.068226 | 68.226 | 0.049449 |  |  | 49.4495 | 0.00073885 | 0.0013245 | 0 | 0.0023113 | 0.0027058 | 5.0171 | 0.12269 | 0.6 | 0.83023 | 83.0228 | -50 | -50
|  | 41 | 0.041 |  | 0.615 | 24 | 15.22 | 39.22 | 0.38807 | 6.2867 | 0.615 | 0.41911 | 15 | 0.46568 | 371.1362 | 15 | 0.14674 | 0.15285 | 0.24103 | 350 | 350 | 1.0644 | 1.7484 | 0.32567 | 0.49277 | 554.6844 | 0.025871 | 0.3981 | 0.3981 | 1.2654 | 41 | 350 | 41 | 350 | 2.8571 | 0.41468 | 2.4425 | 0.6539 | 0.14514 | 0.69336 | 0.17016 | 4.0748 | 6.021 | 0.84378 | 0.057952 | 7.0396 | 0.087563 | 0.21251 | 0.0026836 | 0.027323 | 0.004375 | 0.026919 | 0.00696 | 1.6625e-05 | 0.068674 | 68.6735 | 0.050607 |  |  | 50.6071 | 0.00076673 | 0.0013548 | 0 | 0.0023765 | 0.0027734 | 5.1499 | 0.12443 | 0.615 | 0.83172 | 83.1721 | -50 | -50
|  | 42 | 0.042 |  | 0.63 | 24 | 15.22 | 39.22 | 0.38807 | 6.2867 | 0.63 | 0.41911 | 15 | 0.46568 | 361.7289 | 15 | 0.15032 | 0.15658 | 0.24691 | 350 | 350 | 1.0644 | 1.7484 | 0.32567 | 0.49277 | 568.2133 | 0.025871 | 0.40292 | 0.40292 | 1.2686 | 42 | 350 | 42 | 350 | 2.8571 | 0.41971 | 2.4374 | 0.66183 | 0.1469 | 0.71027 | 0.17187 | 4.1327 | 6.021 | 0.88236 | 0.059243 | 7.1967 | 0.08916 | 0.21486 | 0.0027823 | 0.027655 | 0.004375 | 0.026919 | 0.00696 | 1.6625e-05 | 0.069118 | 69.1183 | 0.051762 |  |  | 51.7618 | 0.00079495 | 0.001385 | 0 | 0.002442 | 0.0028411 | 5.283 | 0.12616 | 0.63 | 0.83315 | 83.3154 | -50 | -50
|  | 43 | 0.043 |  | 0.645 | 24 | 15.22 | 39.22 | 0.38807 | 6.2867 | 0.645 | 0.41911 | 15 | 0.46568 | 352.7591 | 15 | 0.1539 | 0.16031 | 0.25279 | 350 | 350 | 1.0644 | 1.7484 | 0.32567 | 0.49277 | 581.7422 | 0.025871 | 0.40769 | 0.40769 | 1.2718 | 43 | 350 | 43 | 350 | 2.8571 | 0.42468 | 2.4325 | 0.66966 | 0.14864 | 0.72718 | 0.17355 | 4.1901 | 6.021 | 0.92181 | 0.06053 | 7.3532 | 0.090748 | 0.21718 | 0.0028823 | 0.027982 | 0.004375 | 0.026919 | 0.00696 | 1.6625e-05 | 0.069561 | 69.5605 | 0.052914 |  |  | 52.9137 | 0.00082351 | 0.0014151 | 0 | 0.0025077 | 0.0029087 | 5.4164 | 0.12789 | 0.645 | 0.83453 | 83.4529 | -50 | -50
|  | 44 | 0.044 |  | 0.66 | 24 | 15.22 | 39.22 | 0.38807 | 6.2867 | 0.66 | 0.41911 | 15 | 0.46568 | 344.1971 | 15 | 0.15748 | 0.16404 | 0.25867 | 350 | 350 | 1.0644 | 1.7484 | 0.32567 | 0.49277 | 595.2711 | 0.025871 | 0.4124 | 0.4124 | 1.2749 | 44 | 350 | 44 | 350 | 2.8571 | 0.42959 | 2.4276 | 0.67741 | 0.15036 | 0.74409 | 0.1752 | 4.2471 | 6.021 | 0.96211 | 0.061813 | 7.5092 | 0.092326 | 0.21947 | 0.0029834 | 0.028305 | 0.004375 | 0.026919 | 0.00696 | 1.6625e-05 | 0.07 | 70.0004 | 0.054063 |  |  | 54.0628 | 0.0008524 | 0.0014451 | 0 | 0.0025736 | 0.0029764 | 5.55 | 0.12961 | 0.66 | 0.83585 | 83.5852 | -50 | -50
|  | 45 | 0.045 |  | 0.675 | 24 | 15.22 | 39.22 | 0.38807 | 6.2867 | 0.675 | 0.41911 | 15 | 0.46568 | 336.0157 | 15 | 0.16105 | 0.16777 | 0.26454 | 350 | 350 | 1.0644 | 1.7484 | 0.32567 | 0.49277 | 608.8 | 0.025871 | 0.41706 | 0.41706 | 1.278 | 45 | 350 | 45 | 350 | 2.8571 | 0.43444 | 2.4227 | 0.68506 | 0.15205 | 0.761 | 0.17682 | 4.3037 | 6.021 | 1.0033 | 0.063091 | 7.6647 | 0.093895 | 0.22173 | 0.0030857 | 0.028625 | 0.004375 | 0.026919 | 0.00696 | 1.6625e-05 | 0.070438 | 70.4379 | 0.055209 |  |  | 55.2092 | 0.00088163 | 0.0014749 | 0 | 0.0026399 | 0.003044 | 5.6839 | 0.13133 | 0.675 | 0.83713 | 83.7125 | -50 | -50
|  | 46 | 0.046 |  | 0.69 | 24 | 15.22 | 39.22 | 0.38807 | 6.2867 | 0.69 | 0.41911 | 15 | 0.46568 | 328.19 | 15 | 0.16463 | 0.17149 | 0.27042 | 350 | 350 | 1.0644 | 1.7484 | 0.32567 | 0.49277 | 622.3289 | 0.025871 | 0.42167 | 0.42167 | 1.2811 | 46 | 350 | 46 | 350 | 2.8571 | 0.43924 | 2.4179 | 0.69263 | 0.15374 | 0.77791 | 0.17842 | 4.3599 | 6.021 | 1.0453 | 0.064365 | 7.8197 | 0.095456 | 0.22396 | 0.0031891 | 0.028942 | 0.004375 | 0.026919 | 0.00696 | 1.6625e-05 | 0.070873 | 70.8732 | 0.056353 |  |  | 56.3528 | 0.00091118 | 0.0015047 | 0 | 0.0027063 | 0.0031116 | 5.818 | 0.13304 | 0.69 | 0.83835 | 83.8351 | -50 | -50
|  | 47 | 0.047 |  | 0.705 | 24 | 15.22 | 39.22 | 0.38807 | 6.2867 | 0.705 | 0.41911 | 15 | 0.46568 | 320.6973 | 15 | 0.16821 | 0.17522 | 0.2763 | 350 | 350 | 1.0644 | 1.7484 | 0.32567 | 0.49277 | 635.8578 | 0.025871 | 0.42623 | 0.42623 | 1.2842 | 47 | 350 | 47 | 350 | 2.8571 | 0.44399 | 2.4132 | 0.70012 | 0.1554 | 0.79482 | 0.18 | 4.4157 | 6.021 | 1.0882 | 0.065635 | 7.9742 | 0.097008 | 0.22616 | 0.0032937 | 0.029254 | 0.004375 | 0.026919 | 0.00696 | 1.6625e-05 | 0.071306 | 71.3064 | 0.057494 |  |  | 57.4937 | 0.00094105 | 0.0015344 | 0 | 0.0027731 | 0.0031793 | 5.9524 | 0.13475 | 0.705 | 0.83953 | 83.9533 | -50 | -50
|  | 48 | 0.048 |  | 0.72 | 24 | 15.22 | 39.22 | 0.38807 | 6.2867 | 0.72 | 0.41911 | 15 | 0.46568 | 313.5168 | 15 | 0.17179 | 0.17895 | 0.28218 | 350 | 350 | 1.0644 | 1.7484 | 0.32567 | 0.49277 | 649.3867 | 0.025871 | 0.43074 | 0.43074 | 1.2872 | 48 | 350 | 48 | 350 | 2.8571 | 0.44869 | 2.4085 | 0.70753 | 0.15704 | 0.81173 | 0.18155 | 4.4712 | 6.021 | 1.1319 | 0.066901 | 8.1282 | 0.098552 | 0.22833 | 0.0033994 | 0.029564 | 0.004375 | 0.026919 | 0.00696 | 1.6625e-05 | 0.071738 | 71.7375 | 0.058632 |  |  | 58.6319 | 0.00097124 | 0.001564 | 0 | 0.0028401 | 0.0032469 | 6.087 | 0.13646 | 0.72 | 0.84067 | 84.0673 | -50 | -50
|  | 49 | 0.049 |  | 0.735 | 24 | 15.22 | 39.22 | 0.38807 | 6.2867 | 0.735 | 0.41911 | 15 | 0.46568 | 306.6295 | 15 | 0.17537 | 0.18268 | 0.28806 | 350 | 350 | 1.0644 | 1.7484 | 0.32567 | 0.49277 | 662.9156 | 0.025871 | 0.43521 | 0.43521 | 1.2901 | 49 | 350 | 49 | 350 | 2.8571 | 0.45334 | 2.4038 | 0.71486 | 0.15867 | 0.82864 | 0.18308 | 4.5262 | 6.021 | 1.1765 | 0.068163 | 8.2817 | 0.10009 | 0.23047 | 0.0035061 | 0.02987 | 0.004375 | 0.026919 | 0.00696 | 1.6625e-05 | 0.072167 | 72.1668 | 0.059768 |  |  | 59.7675 | 0.0010018 | 0.0015935 | 0 | 0.0029073 | 0.0033146 | 6.2219 | 0.13816 | 0.735 | 0.84177 | 84.1774 | -50 | -50
|  | 50 | 0.05 |  | 0.75 | 24 | 15.22 | 39.22 | 0.38807 | 6.2867 | 0.75 | 0.41911 | 15 | 0.46568 | 300.0176 | 15 | 0.17895 | 0.18641 | 0.29394 | 350 | 350 | 1.0644 | 1.7484 | 0.32567 | 0.49277 | 676.4444 | 0.025871 | 0.43962 | 0.43962 | 1.2931 | 50 | 350 | 50 | 350 | 2.8571 | 0.45794 | 2.3992 | 0.72212 | 0.16028 | 0.84556 | 0.18458 | 4.5809 | 6.021 | 1.2219 | 0.069421 | 8.4347 | 0.10162 | 0.23259 | 0.003614 | 0.030174 | 0.004375 | 0.026919 | 0.00696 | 1.6625e-05 | 0.072594 | 72.5942 | 0.060901 |  |  | 60.9005 | 0.0010326 | 0.0016229 | 0 | 0.0029748 | 0.0033822 | 6.357 | 0.13985 | 0.75 | 0.84284 | 84.2837 | -50 | -50
|  | 51 | 0.051 |  | 0.765 | 24 | 15.22 | 39.22 | 0.38807 | 6.2867 | 0.765 | 0.41911 | 15 | 0.46568 | 293.665 | 15 | 0.18253 | 0.19013 | 0.29982 | 350 | 350 | 1.0644 | 1.7484 | 0.32567 | 0.49277 | 689.9733 | 0.025871 | 0.444 | 0.444 | 1.296 | 51 | 350 | 51 | 350 | 2.8571 | 0.4625 | 2.3946 | 0.7293 | 0.16187 | 0.86247 | 0.18606 | 4.6353 | 6.021 | 1.2683 | 0.070675 | 8.5873 | 0.10314 | 0.23468 | 0.003723 | 0.030474 | 0.004375 | 0.026919 | 0.00696 | 1.6625e-05 | 0.07302 | 73.0199 | 0.062031 |  |  | 62.0309 | 0.0010637 | 0.0016522 | 0 | 0.0030425 | 0.0034499 | 6.4924 | 0.14154 | 0.765 | 0.84386 | 84.3865 | -50 | -50
|  | 52 | 0.052 |  | 0.78 | 24 | 15.22 | 39.22 | 0.38807 | 6.2867 | 0.78 | 0.41911 | 15 | 0.46568 | 287.5568 | 15 | 0.18611 | 0.19386 | 0.3057 | 350 | 350 | 1.0644 | 1.7484 | 0.32567 | 0.49277 | 703.5022 | 0.025871 | 0.44833 | 0.44833 | 1.2989 | 52 | 350 | 52 | 350 | 2.8571 | 0.46701 | 2.3901 | 0.73642 | 0.16345 | 0.87938 | 0.18752 | 4.6894 | 6.021 | 1.3154 | 0.071925 | 8.7394 | 0.10465 | 0.23675 | 0.003833 | 0.030771 | 0.004375 | 0.026919 | 0.00696 | 1.6625e-05 | 0.073444 | 73.4439 | 0.063159 |  |  | 63.1588 | 0.0010951 | 0.0016815 | 0 | 0.0031105 | 0.0035175 | 6.628 | 0.14323 | 0.78 | 0.84486 | 84.4859 | -50 | -50
|  | 53 | 0.053 |  | 0.795 | 24 | 15.22 | 39.22 | 0.38807 | 6.2867 | 0.795 | 0.41911 | 15 | 0.46568 | 281.6791 | 15 | 0.18969 | 0.19759 | 0.31157 | 350 | 350 | 1.0644 | 1.7484 | 0.32567 | 0.49277 | 717.0311 | 0.025871 | 0.45262 | 0.45262 | 1.3017 | 53 | 350 | 53 | 350 | 2.8571 | 0.47148 | 2.3857 | 0.74346 | 0.16502 | 0.89629 | 0.18897 | 4.7431 | 6.021 | 1.3634 | 0.073171 | 8.891 | 0.10615 | 0.23879 | 0.0039441 | 0.031066 | 0.004375 | 0.026919 | 0.00696 | 1.6625e-05 | 0.073866 | 73.8662 | 0.064284 |  |  | 64.2841 | 0.0011269 | 0.0017106 | 0 | 0.0031787 | 0.0035852 | 6.7639 | 0.14491 | 0.795 | 0.84582 | 84.5822 | -50 | -50
|  | 54 | 0.054 |  | 0.81 | 24 | 15.22 | 39.22 | 0.38807 | 6.2867 | 0.81 | 0.41911 | 15 | 0.46568 | 276.0191 | 15 | 0.19327 | 0.20132 | 0.31745 | 350 | 350 | 1.0644 | 1.7484 | 0.32567 | 0.49277 | 730.56 | 0.025871 | 0.45687 | 0.45687 | 1.3046 | 54 | 350 | 54 | 350 | 2.8571 | 0.47591 | 2.3812 | 0.75045 | 0.16657 | 0.9132 | 0.19039 | 4.7966 | 6.021 | 1.4123 | 0.074414 | 9.0421 | 0.10765 | 0.24081 | 0.0040563 | 0.031357 | 0.004375 | 0.026919 | 0.00696 | 1.6625e-05 | 0.074287 | 74.2871 | 0.065407 |  |  | 65.4068 | 0.0011589 | 0.0017396 | 0 | 0.0032471 | 0.0036528 | 6.8999 | 0.14659 | 0.81 | 0.84675 | 84.6754 | -50 | -50
|  | 55 | 0.055 |  | 0.825 | 24 | 15.22 | 39.22 | 0.38807 | 6.2867 | 0.825 | 0.41911 | 15 | 0.46568 | 270.565 | 15 | 0.19684 | 0.20505 | 0.32333 | 350 | 350 | 1.0644 | 1.7484 | 0.32567 | 0.49277 | 744.0889 | 0.025871 | 0.46108 | 0.46108 | 1.3074 | 55 | 350 | 55 | 350 | 2.8571 | 0.48029 | 2.3768 | 0.75736 | 0.1681 | 0.93011 | 0.19179 | 4.8497 | 6.021 | 1.4621 | 0.075652 | 9.1928 | 0.10915 | 0.2428 | 0.0041694 | 0.031646 | 0.004375 | 0.026919 | 0.00696 | 1.6625e-05 | 0.074706 | 74.7064 | 0.066527 |  |  | 66.5271 | 0.0011913 | 0.0017686 | 0 | 0.0033158 | 0.0037204 | 7.0363 | 0.14827 | 0.825 | 0.84766 | 84.7658 | -50 | -50
|  | 56 | 0.056 |  | 0.84 | 24 | 15.22 | 39.22 | 0.38807 | 6.2867 | 0.84 | 0.41911 | 15 | 0.46568 | 265.3056 | 15 | 0.20042 | 0.20877 | 0.32921 | 350 | 350 | 1.0644 | 1.7484 | 0.32567 | 0.49277 | 757.6178 | 0.025871 | 0.46526 | 0.46526 | 1.3102 | 56 | 350 | 56 | 350 | 2.8571 | 0.48464 | 2.3725 | 0.76422 | 0.16962 | 0.94702 | 0.19317 | 4.9026 | 6.021 | 1.5126 | 0.076887 | 9.3431 | 0.11063 | 0.24478 | 0.0042837 | 0.031933 | 0.004375 | 0.026919 | 0.00696 | 1.6625e-05 | 0.075124 | 75.1244 | 0.067645 |  |  | 67.6449 | 0.0012239 | 0.0017974 | 0 | 0.0033847 | 0.0037881 | 7.1728 | 0.14994 | 0.84 | 0.84853 | 84.8534 | -50 | -50
|  | 57 | 0.057 |  | 0.855 | 24 | 15.22 | 39.22 | 0.38807 | 6.2867 | 0.855 | 0.41911 | 15 | 0.46568 | 260.2308 | 15 | 0.204 | 0.2125 | 0.33509 | 350 | 350 | 1.0644 | 1.7484 | 0.32567 | 0.49277 | 771.1467 | 0.025871 | 0.46939 | 0.46939 | 1.3129 | 57 | 350 | 57 | 350 | 2.8571 | 0.48895 | 2.3682 | 0.77101 | 0.17113 | 0.96393 | 0.19453 | 4.9552 | 6.021 | 1.5641 | 0.078118 | 9.4929 | 0.11211 | 0.24673 | 0.0043989 | 0.032217 | 0.004375 | 0.026919 | 0.00696 | 1.6625e-05 | 0.075541 | 75.541 | 0.06876 |  |  | 68.7603 | 0.0012568 | 0.0018262 | 0 | 0.0034539 | 0.0038557 | 7.3096 | 0.15161 | 0.855 | 0.84938 | 84.9385 | -50 | -50
|  | 58 | 0.058 |  | 0.87 | 24 | 15.22 | 39.22 | 0.38807 | 6.2867 | 0.87 | 0.41911 | 15 | 0.46568 | 255.331 | 15 | 0.20758 | 0.21623 | 0.34097 | 350 | 350 | 1.0644 | 1.7484 | 0.32567 | 0.49277 | 784.6756 | 0.025871 | 0.47349 | 0.47349 | 1.3157 | 58 | 350 | 58 | 350 | 2.8571 | 0.49322 | 2.3639 | 0.77774 | 0.17263 | 0.98084 | 0.19588 | 5.0075 | 6.021 | 1.6164 | 0.079345 | 9.6422 | 0.11358 | 0.24866 | 0.0045152 | 0.032498 | 0.004375 | 0.026919 | 0.00696 | 1.6625e-05 | 0.075956 | 75.9563 | 0.069873 |  |  | 69.8732 | 0.0012901 | 0.0018549 | 0 | 0.0035233 | 0.0039234 | 7.4466 | 0.15328 | 0.87 | 0.85021 | 85.021 | -50 | -50
|  | 59 | 0.059 |  | 0.885 | 24 | 15.22 | 39.22 | 0.38807 | 6.2867 | 0.885 | 0.41911 | 15 | 0.46568 | 250.5973 | 15 | 0.21116 | 0.21996 | 0.34685 | 350 | 350 | 1.0644 | 1.7484 | 0.32567 | 0.49277 | 798.2044 | 0.025871 | 0.47755 | 0.47755 | 1.3184 | 59 | 350 | 59 | 350 | 2.8571 | 0.49745 | 2.3597 | 0.78442 | 0.17411 | 0.99776 | 0.1972 | 5.0595 | 6.021 | 1.6696 | 0.080568 | 9.7911 | 0.11505 | 0.25057 | 0.0046325 | 0.032777 | 0.004375 | 0.026919 | 0.00696 | 1.6625e-05 | 0.07637 | 76.3704 | 0.070984 |  |  | 70.9838 | 0.0013236 | 0.0018835 | 0 | 0.0035928 | 0.003991 | 7.5839 | 0.15494 | 0.885 | 0.85101 | 85.1012 | -50 | -50
|  | 60 | 0.06 |  | 0.9 | 24 | 15.22 | 39.22 | 0.38807 | 6.2867 | 0.9 | 0.41911 | 15 | 0.46568 | 246.0214 | 15 | 0.21474 | 0.22369 | 0.35273 | 350 | 350 | 1.0644 | 1.7484 | 0.32567 | 0.49277 | 811.7333 | 0.025871 | 0.48158 | 0.48158 | 1.3211 | 60 | 350 | 60 | 350 | 2.8571 | 0.50165 | 2.3555 | 0.79104 | 0.17558 | 1.0147 | 0.19851 | 5.1113 | 6.021 | 1.7236 | 0.081788 | 9.9396 | 0.11651 | 0.25246 | 0.0047507 | 0.033054 | 0.004375 | 0.026919 | 0.00696 | 1.6625e-05 | 0.076783 | 76.7832 | 0.072092 |  |  | 72.0919 | 0.0013574 | 0.001912 | 0 | 0.0036627 | 0.0040587 | 7.7213 | 0.1566 | 0.9 | 0.85179 | 85.1792 | -50 | -50
|  | 61 | 0.061 |  | 0.915 | 24 | 15.22 | 39.22 | 0.38807 | 6.2867 | 0.915 | 0.41911 | 15 | 0.46568 | 241.5956 | 15 | 0.21832 | 0.22741 | 0.3586 | 350 | 350 | 1.0644 | 1.7484 | 0.32567 | 0.49277 | 825.2622 | 0.025871 | 0.48558 | 0.48558 | 1.3237 | 61 | 350 | 61 | 350 | 2.8571 | 0.50581 | 2.3513 | 0.7976 | 0.17703 | 1.0316 | 0.19981 | 5.1628 | 6.021 | 1.7785 | 0.083004 | 10.0876 | 0.11796 | 0.25433 | 0.00487 | 0.033328 | 0.004375 | 0.026919 | 0.00696 | 1.6625e-05 | 0.077195 | 77.195 | 0.073198 |  |  | 73.1977 | 0.0013914 | 0.0019405 | 0 | 0.0037327 | 0.0041263 | 7.859 | 0.15825 | 0.915 | 0.85255 | 85.2549 | -50 | -50
|  | 62 | 0.062 |  | 0.93 | 24 | 15.22 | 39.22 | 0.38807 | 6.2867 | 0.93 | 0.41911 | 15 | 0.46568 | 237.3126 | 15 | 0.2219 | 0.23114 | 0.36448 | 350 | 350 | 1.0644 | 1.7484 | 0.32567 | 0.49277 | 838.7911 | 0.025871 | 0.48955 | 0.48955 | 1.3264 | 62 | 350 | 62 | 350 | 2.8571 | 0.50994 | 2.3472 | 0.80412 | 0.17848 | 1.0485 | 0.20109 | 5.2141 | 6.021 | 1.8342 | 0.084217 | 10.2352 | 0.11941 | 0.25618 | 0.0049902 | 0.0336 | 0.004375 | 0.026919 | 0.00696 | 1.6625e-05 | 0.077606 | 77.6056 | 0.074301 |  |  | 74.3012 | 0.0014258 | 0.0019688 | 0 | 0.003803 | 0.004194 | 7.9969 | 0.1599 | 0.93 | 0.85329 | 85.3286 | -50 | -50
|  | 63 | 0.063 |  | 0.945 | 24 | 15.22 | 39.22 | 0.38807 | 6.2867 | 0.945 | 0.41911 | 15 | 0.46568 | 233.1655 | 15 | 0.22548 | 0.23487 | 0.37036 | 350 | 350 | 1.0644 | 1.7484 | 0.32567 | 0.49277 | 852.32 | 0.025871 | 0.49348 | 0.49348 | 1.329 | 63 | 350 | 63 | 350 | 2.8571 | 0.51404 | 2.3431 | 0.81057 | 0.17991 | 1.0654 | 0.20235 | 5.2652 | 6.021 | 1.8908 | 0.085426 | 10.3823 | 0.12085 | 0.25801 | 0.0051115 | 0.03387 | 0.004375 | 0.026919 | 0.00696 | 1.6625e-05 | 0.078015 | 78.0152 | 0.075402 |  |  | 75.4023 | 0.0014604 | 0.0019971 | 0 | 0.0038735 | 0.0042616 | 8.1351 | 0.16155 | 0.945 | 0.854 | 85.4004 | -50 | -50
|  | 64 | 0.064 |  | 0.96 | 24 | 15.22 | 39.22 | 0.38807 | 6.2867 | 0.96 | 0.41911 | 15 | 0.46568 | 229.148 | 15 | 0.22906 | 0.2386 | 0.37624 | 350 | 350 | 1.0644 | 1.7484 | 0.32567 | 0.49277 | 865.8489 | 0.025871 | 0.49738 | 0.49738 | 1.3316 | 64 | 350 | 64 | 350 | 2.8571 | 0.5181 | 2.339 | 0.81698 | 0.18134 | 1.0823 | 0.20359 | 5.3161 | 6.021 | 1.9483 | 0.086631 | 10.5291 | 0.12228 | 0.25982 | 0.0052337 | 0.034138 | 0.004375 | 0.026919 | 0.00696 | 1.6625e-05 | 0.078424 | 78.4238 | 0.076501 |  |  | 76.5011 | 0.0014953 | 0.0020253 | 0 | 0.0039442 | 0.0043292 | 8.2734 | 0.1632 | 0.96 | 0.8547 | 85.4702 | -50 | -50
|  | 65 | 0.065 |  | 0.975 | 24 | 15.22 | 39.22 | 0.38807 | 6.2867 | 0.975 | 0.41911 | 15 | 0.46568 | 225.2542 | 15 | 0.23263 | 0.24233 | 0.38212 | 350 | 350 | 1.0644 | 1.7484 | 0.32567 | 0.49277 | 879.3778 | 0.025871 | 0.50125 | 0.50125 | 1.3342 | 65 | 350 | 65 | 350 | 2.8571 | 0.52213 | 2.335 | 0.82334 | 0.18275 | 1.0992 | 0.20482 | 5.3667 | 6.021 | 2.0066 | 0.087833 | 10.6754 | 0.12371 | 0.26162 | 0.0053568 | 0.034403 | 0.004375 | 0.026919 | 0.00696 | 1.6625e-05 | 0.078831 | 78.8314 | 0.077598 |  |  | 77.5976 | 0.0015305 | 0.0020534 | 0 | 0.0040151 | 0.0043969 | 8.412 | 0.16484 | 0.975 | 0.85538 | 85.5382 | -50 | -50
|  | 66 | 0.066 |  | 0.99 | 24 | 15.22 | 39.22 | 0.38807 | 6.2867 | 0.99 | 0.41911 | 15 | 0.46568 | 221.4784 | 15 | 0.23621 | 0.24606 | 0.388 | 350 | 350 | 1.0644 | 1.7484 | 0.32567 | 0.49277 | 892.9067 | 0.025871 | 0.50509 | 0.50509 | 1.3367 | 66 | 350 | 66 | 350 | 2.8571 | 0.52614 | 2.331 | 0.82965 | 0.18415 | 1.1161 | 0.20604 | 5.4171 | 6.021 | 2.0658 | 0.089032 | 10.8213 | 0.12514 | 0.2634 | 0.0054809 | 0.034667 | 0.004375 | 0.026919 | 0.00696 | 1.6625e-05 | 0.079238 | 79.2381 | 0.078692 |  |  | 78.6919 | 0.001566 | 0.0020814 | 0 | 0.0040862 | 0.0044645 | 8.5507 | 0.16648 | 0.99 | 0.85605 | 85.6045 | -50 | -50
|  | 67 | 0.067 |  | 1.005 | 24 | 15.22 | 39.22 | 0.38807 | 6.2867 | 1.005 | 0.41911 | 15 | 0.46568 | 217.8153 | 15 | 0.23979 | 0.24978 | 0.39388 | 350 | 350 | 1.0644 | 1.7484 | 0.32567 | 0.49277 | 906.4356 | 0.025871 | 0.5089 | 0.5089 | 1.3393 | 67 | 350 | 67 | 350 | 2.8571 | 0.53011 | 2.327 | 0.83591 | 0.18554 | 1.133 | 0.20724 | 5.4673 | 6.021 | 2.1258 | 0.090227 | 10.9668 | 0.12656 | 0.26516 | 0.0056059 | 0.034929 | 0.004375 | 0.026919 | 0.00696 | 1.6625e-05 | 0.079644 | 79.6439 | 0.079784 |  |  | 79.7839 | 0.0016017 | 0.0021093 | 0 | 0.0041576 | 0.0045322 | 8.6897 | 0.16812 | 1.005 | 0.85669 | 85.6692 | -50 | -50
|  | 68 | 0.068 |  | 1.02 | 24 | 15.22 | 39.22 | 0.38807 | 6.2867 | 1.02 | 0.41911 | 15 | 0.46568 | 214.2599 | 15 | 0.24337 | 0.25351 | 0.39976 | 350 | 350 | 1.0644 | 1.7484 | 0.32567 | 0.49277 | 919.9644 | 0.025871 | 0.51269 | 0.51269 | 1.3418 | 68 | 350 | 68 | 350 | 2.8571 | 0.53405 | 2.3231 | 0.84213 | 0.18692 | 1.15 | 0.20843 | 5.5173 | 6.021 | 2.1867 | 0.091418 | 11.1118 | 0.12797 | 0.26691 | 0.0057319 | 0.035188 | 0.004375 | 0.026919 | 0.00696 | 1.6625e-05 | 0.080049 | 80.0488 | 0.080874 |  |  | 80.8737 | 0.0016377 | 0.0021372 | 0 | 0.0042291 | 0.0045998 | 8.8289 | 0.16975 | 1.02 | 0.85732 | 85.7322 | -50 | -50
|  | 69 | 0.069 |  | 1.035 | 24 | 15.22 | 39.22 | 0.38807 | 6.2867 | 1.035 | 0.41911 | 15 | 0.46568 | 210.8076 | 15 | 0.24695 | 0.25724 | 0.40563 | 350 | 350 | 1.0644 | 1.7484 | 0.32567 | 0.49277 | 933.4933 | 0.025871 | 0.51644 | 0.51644 | 1.3443 | 69 | 350 | 69 | 350 | 2.8571 | 0.53796 | 2.3192 | 0.8483 | 0.18829 | 1.1669 | 0.2096 | 5.5671 | 6.021 | 2.2484 | 0.092606 | 11.2565 | 0.12938 | 0.26863 | 0.0058588 | 0.035446 | 0.004375 | 0.026919 | 0.00696 | 1.6625e-05 | 0.080453 | 80.453 | 0.081961 |  |  | 81.9612 | 0.0016739 | 0.0021649 | 0 | 0.0043009 | 0.0046675 | 8.9683 | 0.17138 | 1.035 | 0.85794 | 85.7937 | -50 | -50
|  | 70 | 0.07 |  | 1.05 | 24 | 15.22 | 39.22 | 0.38807 | 6.2867 | 1.05 | 0.41911 | 15 | 0.46568 | 207.454 | 15 | 0.25053 | 0.26097 | 0.41151 | 350 | 350 | 1.0644 | 1.7484 | 0.32567 | 0.49277 | 947.0222 | 0.025871 | 0.52017 | 0.52017 | 1.3468 | 70 | 350 | 70 | 350 | 2.8571 | 0.54184 | 2.3153 | 0.85442 | 0.18965 | 1.1838 | 0.21076 | 5.6167 | 6.021 | 2.311 | 0.093791 | 11.4008 | 0.13078 | 0.27035 | 0.0059866 | 0.035702 | 0.004375 | 0.026919 | 0.00696 | 1.6625e-05 | 0.080856 | 80.8563 | 0.083047 |  |  | 83.0465 | 0.0017105 | 0.0021926 | 0 | 0.0043728 | 0.0047351 | 9.108 | 0.17301 | 1.05 | 0.85854 | 85.8537 | -50 | -50
|  | 71 | 0.071 |  | 1.065 | 24 | 15.22 | 39.22 | 0.38807 | 6.2867 | 1.065 | 0.41911 | 15 | 0.46568 | 204.1948 | 15 | 0.25411 | 0.2647 | 0.41739 | 350 | 350 | 1.0644 | 1.7484 | 0.32567 | 0.49277 | 960.5511 | 0.025871 | 0.52387 | 0.52387 | 1.3492 | 71 | 350 | 71 | 350 | 2.8571 | 0.5457 | 2.3114 | 0.8605 | 0.191 | 1.2007 | 0.21191 | 5.6661 | 6.021 | 2.3745 | 0.094972 | 11.5446 | 0.13218 | 0.27205 | 0.0061154 | 0.035956 | 0.004375 | 0.026919 | 0.00696 | 1.6625e-05 | 0.081259 | 81.2589 | 0.08413 |  |  | 84.1297 | 0.0017472 | 0.0022203 | 0 | 0.004445 | 0.0048028 | 9.2478 | 0.17464 | 1.065 | 0.85912 | 85.9123 | -50 | -50
|  | 72 | 0.072 |  | 1.08 | 24 | 15.22 | 39.22 | 0.38807 | 6.2867 | 1.08 | 0.41911 | 15 | 0.46568 | 201.0262 | 15 | 0.25769 | 0.26842 | 0.42327 | 350 | 350 | 1.0644 | 1.7484 | 0.32567 | 0.49277 | 974.08 | 0.025871 | 0.52755 | 0.52755 | 1.3517 | 72 | 350 | 72 | 350 | 2.8571 | 0.54953 | 2.3076 | 0.86654 | 0.19234 | 1.2176 | 0.21304 | 5.7153 | 6.021 | 2.4388 | 0.096151 | 11.6881 | 0.13358 | 0.27373 | 0.006245 | 0.036208 | 0.004375 | 0.026919 | 0.00696 | 1.6625e-05 | 0.081661 | 81.6608 | 0.085211 |  |  | 85.2107 | 0.0017843 | 0.0022478 | 0 | 0.0045174 | 0.0048704 | 9.3878 | 0.17626 | 1.08 | 0.8597 | 85.9695 | -50 | -50
|  | 73 | 0.073 |  | 1.095 | 24 | 15.22 | 39.22 | 0.38807 | 6.2867 | 1.095 | 0.41911 | 15 | 0.46568 | 197.9445 | 15 | 0.26127 | 0.27215 | 0.42915 | 350 | 350 | 1.0644 | 1.7484 | 0.32567 | 0.49277 | 987.6089 | 0.025871 | 0.5312 | 0.5312 | 1.3541 | 73 | 350 | 73 | 350 | 2.8571 | 0.55333 | 2.3038 | 0.87254 | 0.19367 | 1.2345 | 0.21416 | 5.7644 | 6.021 | 2.504 | 0.097325 | 11.8311 | 0.13497 | 0.27539 | 0.0063756 | 0.036459 | 0.004375 | 0.026919 | 0.00696 | 1.6625e-05 | 0.082062 | 82.062 | 0.086289 |  |  | 86.2895 | 0.0018216 | 0.0022753 | 0 | 0.00459 | 0.004938 | 9.528 | 0.17788 | 1.095 | 0.86025 | 86.0254 | -50 | -50
|  | 74 | 0.074 |  | 1.11 | 24 | 15.22 | 39.22 | 0.38807 | 6.2867 | 1.11 | 0.41911 | 15 | 0.46568 | 194.946 | 15 | 0.26485 | 0.27588 | 0.43503 | 350 | 350 | 1.0644 | 1.7484 | 0.32567 | 0.49277 | 1001.1378 | 0.025871 | 0.53483 | 0.53483 | 1.3566 | 74 | 350 | 74 | 350 | 2.8571 | 0.55711 | 2.3 | 0.87849 | 0.19499 | 1.2514 | 0.21527 | 5.8133 | 6.021 | 2.57 | 0.098497 | 11.9738 | 0.13635 | 0.27705 | 0.006507 | 0.036708 | 0.004375 | 0.026919 | 0.00696 | 1.6625e-05 | 0.082463 | 82.4626 | 0.087366 |  |  | 87.3661 | 0.0018591 | 0.0023026 | 0 | 0.0046628 | 0.0050057 | 9.6685 | 0.1795 | 1.11 | 0.8608 | 86.0801 | -50 | -50
|  | 75 | 0.075 |  | 1.125 | 24 | 15.22 | 39.22 | 0.38807 | 6.2867 | 1.125 | 0.41911 | 15 | 0.46568 | 192.0275 | 15 | 0.26842 | 0.27961 | 0.44091 | 350 | 350 | 1.0644 | 1.7484 | 0.32567 | 0.49277 | 1014.6667 | 0.025871 | 0.53843 | 0.53843 | 1.359 | 75 | 350 | 75 | 350 | 2.8571 | 0.56086 | 2.2963 | 0.88441 | 0.1963 | 1.2683 | 0.21637 | 5.862 | 6.021 | 2.6369 | 0.099665 | 12.116 | 0.13773 | 0.27868 | 0.0066394 | 0.036955 | 0.004375 | 0.026919 | 0.00696 | 1.6625e-05 | 0.082862 | 82.8625 | 0.088441 |  |  | 88.4407 | 0.001897 | 0.00233 | 0 | 0.0047358 | 0.0050733 | 9.8091 | 0.18111 | 1.125 | 0.86133 | 86.1335 | -50 | -50
|  | 76 | 0.076 |  | 1.14 | 24 | 15.22 | 39.22 | 0.38807 | 6.2867 | 1.14 | 0.41911 | 15 | 0.46568 | 189.1858 | 15 | 0.272 | 0.28334 | 0.44679 | 350 | 350 | 1.0644 | 1.7484 | 0.32567 | 0.49277 | 1028.1956 | 0.025871 | 0.54201 | 0.54201 | 1.3613 | 76 | 350 | 76 | 350 | 2.8571 | 0.56459 | 2.2926 | 0.89029 | 0.19761 | 1.2852 | 0.21745 | 5.9105 | 6.021 | 2.7046 | 0.10083 | 12.2579 | 0.13911 | 0.28031 | 0.0067726 | 0.037201 | 0.004375 | 0.026919 | 0.00696 | 1.6625e-05 | 0.083262 | 83.2618 | 0.089513 |  |  | 89.5131 | 0.001935 | 0.0023572 | 0 | 0.0048089 | 0.005141 | 9.9499 | 0.18272 | 1.14 | 0.86186 | 86.1857 | -50 | -50
|  | 77 | 0.077 |  | 1.155 | 24 | 15.22 | 39.22 | 0.38807 | 6.2867 | 1.155 | 0.41911 | 15 | 0.46568 | 186.4179 | 15 | 0.27558 | 0.28706 | 0.45266 | 350 | 350 | 1.0644 | 1.7484 | 0.32567 | 0.49277 | 1041.7244 | 0.025871 | 0.54556 | 0.54556 | 1.3637 | 77 | 350 | 77 | 350 | 2.8571 | 0.56829 | 2.2889 | 0.89612 | 0.1989 | 1.3022 | 0.21852 | 5.9589 | 6.021 | 2.7732 | 0.10199 | 12.3994 | 0.14048 | 0.28192 | 0.0069067 | 0.037445 | 0.004375 | 0.026919 | 0.00696 | 1.6625e-05 | 0.08366 | 83.6605 | 0.090583 |  |  | 90.5835 | 0.0019733 | 0.0023844 | 0 | 0.0048823 | 0.0052086 | 10.0909 | 0.18433 | 1.155 | 0.86237 | 86.2368 | -50 | -50
|  | 78 | 0.078 |  | 1.17 | 24 | 15.22 | 39.22 | 0.38807 | 6.2867 | 1.17 | 0.41911 | 15 | 0.46568 | 183.721 | 15 | 0.27916 | 0.29079 | 0.45854 | 350 | 350 | 1.0644 | 1.7484 | 0.32567 | 0.49277 | 1055.2533 | 0.025871 | 0.54909 | 0.54909 | 1.3661 | 78 | 350 | 78 | 350 | 2.8571 | 0.57197 | 2.2852 | 0.90192 | 0.20019 | 1.3191 | 0.21958 | 6.0071 | 6.021 | 2.8427 | 0.10315 | 12.5405 | 0.14184 | 0.28352 | 0.0070417 | 0.037687 | 0.004375 | 0.026919 | 0.00696 | 1.6625e-05 | 0.084059 | 84.0587 | 0.091652 |  |  | 91.6517 | 0.0020119 | 0.0024114 | 0 | 0.0049559 | 0.0052763 | 10.2322 | 0.18594 | 1.17 | 0.86287 | 86.2868 | -50 | -50
|  | 79 | 0.079 |  | 1.185 | 24 | 15.22 | 39.22 | 0.38807 | 6.2867 | 1.185 | 0.41911 | 15 | 0.46568 | 181.0924 | 15 | 0.28274 | 0.29452 | 0.46442 | 350 | 350 | 1.0644 | 1.7484 | 0.32567 | 0.49277 | 1068.7822 | 0.025871 | 0.5526 | 0.5526 | 1.3684 | 79 | 350 | 79 | 350 | 2.8571 | 0.57562 | 2.2815 | 0.90769 | 0.20147 | 1.336 | 0.22063 | 6.0552 | 6.021 | 2.913 | 0.10431 | 12.6812 | 0.1432 | 0.2851 | 0.0071775 | 0.037928 | 0.004375 | 0.026919 | 0.00696 | 1.6625e-05 | 0.084456 | 84.4563 | 0.092718 |  |  | 92.7179 | 0.0020507 | 0.0024384 | 0 | 0.0050297 | 0.0053439 | 10.3736 | 0.18755 | 1.185 | 0.86336 | 86.3358 | -50 | -50
|  | 80 | 0.08 |  | 1.2 | 24 | 15.22 | 39.22 | 0.38807 | 6.2867 | 1.2 | 0.41911 | 15 | 0.46568 | 178.5295 | 15 | 0.28632 | 0.29825 | 0.4703 | 350 | 350 | 1.0644 | 1.7484 | 0.32567 | 0.49277 | 1082.3111 | 0.025871 | 0.55609 | 0.55609 | 1.3707 | 80 | 350 | 80 | 350 | 2.8571 | 0.57926 | 2.2779 | 0.91341 | 0.20274 | 1.3529 | 0.22167 | 6.1031 | 6.021 | 2.9842 | 0.10546 | 12.8216 | 0.14456 | 0.28667 | 0.0073142 | 0.038167 | 0.004375 | 0.026919 | 0.00696 | 1.6625e-05 | 0.084853 | 84.8534 | 0.093782 |  |  | 93.782 | 0.0020898 | 0.0024654 | 0 | 0.0051036 | 0.0054116 | 10.5152 | 0.18915 | 1.2 | 0.86384 | 86.3837 | -50 | -50
|  | 81 | 0.081 |  | 1.215 | 24 | 15.22 | 39.22 | 0.38807 | 6.2867 | 1.215 | 0.41911 | 15 | 0.46568 | 176.03 | 15 | 0.2899 | 0.30198 | 0.47618 | 350 | 350 | 1.0644 | 1.7484 | 0.32567 | 0.49277 | 1095.84 | 0.025871 | 0.55955 | 0.55955 | 1.373 | 81 | 350 | 81 | 350 | 2.8571 | 0.58287 | 2.2743 | 0.9191 | 0.204 | 1.3698 | 0.2227 | 6.1509 | 6.021 | 3.0562 | 0.10661 | 12.9616 | 0.14591 | 0.28823 | 0.0074518 | 0.038405 | 0.004375 | 0.026919 | 0.00696 | 1.6625e-05 | 0.08525 | 85.2501 | 0.094844 |  |  | 94.844 | 0.0021291 | 0.0024922 | 0 | 0.0051778 | 0.0054792 | 10.657 | 0.19075 | 1.215 | 0.86431 | 86.4307 | -50 | -50
|  | 82 | 0.082 |  | 1.23 | 24 | 15.22 | 39.22 | 0.38807 | 6.2867 | 1.23 | 0.41911 | 15 | 0.46568 | 173.5914 | 15 | 0.29348 | 0.30571 | 0.48206 | 350 | 350 | 1.0644 | 1.7484 | 0.32567 | 0.49277 | 1109.3689 | 0.025871 | 0.56299 | 0.56299 | 1.3753 | 82 | 350 | 82 | 350 | 2.8571 | 0.58645 | 2.2707 | 0.92476 | 0.20526 | 1.3867 | 0.22372 | 6.1985 | 6.021 | 3.1291 | 0.10775 | 13.1012 | 0.14726 | 0.28977 | 0.0075902 | 0.038641 | 0.004375 | 0.026919 | 0.00696 | 1.6625e-05 | 0.085646 | 85.6462 | 0.095904 |  |  | 95.9041 | 0.0021686 | 0.002519 | 0 | 0.0052522 | 0.0055468 | 10.799 | 0.19235 | 1.23 | 0.86477 | 86.4766 | -50 | -50
|  | 83 | 0.083 |  | 1.245 | 24 | 15.22 | 39.22 | 0.38807 | 6.2867 | 1.245 | 0.41911 | 15 | 0.46568 | 171.2115 | 15 | 0.29706 | 0.30943 | 0.48794 | 350 | 350 | 1.0644 | 1.7484 | 0.32567 | 0.49277 | 1122.8978 | 0.025871 | 0.56642 | 0.56642 | 1.3776 | 83 | 350 | 83 | 350 | 2.8571 | 0.59002 | 2.2671 | 0.93038 | 0.20651 | 1.4036 | 0.22472 | 6.246 | 6.021 | 3.2029 | 0.1089 | 13.2404 | 0.14861 | 0.2913 | 0.0077295 | 0.038876 | 0.004375 | 0.026919 | 0.00696 | 1.6625e-05 | 0.086042 | 86.042 | 0.096962 |  |  | 96.9621 | 0.0022084 | 0.0025458 | 0 | 0.0053267 | 0.0056145 | 10.9412 | 0.19395 | 1.245 | 0.86522 | 86.5217 | -50 | -50
|  | 84 | 0.084 |  | 1.26 | 24 | 15.22 | 39.22 | 0.38807 | 6.2867 | 1.26 | 0.41911 | 15 | 0.46568 | 168.8884 | 15 | 0.30064 | 0.31316 | 0.49382 | 350 | 350 | 1.0644 | 1.7484 | 0.32567 | 0.49277 | 1136.4267 | 0.025871 | 0.56982 | 0.56982 | 1.3799 | 84 | 350 | 84 | 350 | 2.8571 | 0.59356 | 2.2636 | 0.93597 | 0.20775 | 1.4205 | 0.22572 | 6.2933 | 6.021 | 3.2775 | 0.11004 | 13.3792 | 0.14995 | 0.29283 | 0.0078696 | 0.03911 | 0.004375 | 0.026919 | 0.00696 | 1.6625e-05 | 0.086437 | 86.4373 | 0.098018 |  |  | 98.0181 | 0.0022485 | 0.0025724 | 0 | 0.0054014 | 0.0056821 | 11.0836 | 0.19554 | 1.26 | 0.86566 | 86.5659 | -50 | -50
|  | 85 | 0.085 |  | 1.275 | 24 | 15.22 | 39.22 | 0.38807 | 6.2867 | 1.275 | 0.41911 | 15 | 0.46568 | 166.6199 | 15 | 0.30421 | 0.31689 | 0.49969 | 350 | 350 | 1.0644 | 1.7484 | 0.32567 | 0.49277 | 1149.9556 | 0.025871 | 0.5732 | 0.5732 | 1.3821 | 85 | 350 | 85 | 350 | 2.8571 | 0.59708 | 2.2601 | 0.94153 | 0.20898 | 1.4374 | 0.22671 | 6.3405 | 6.021 | 3.3529 | 0.11117 | 13.5177 | 0.15129 | 0.29433 | 0.0080106 | 0.039342 | 0.004375 | 0.026919 | 0.00696 | 1.6625e-05 | 0.086832 | 86.8322 | 0.099072 |  |  | 99.0721 | 0.0022887 | 0.002599 | 0 | 0.0054764 | 0.0057498 | 11.2261 | 0.19713 | 1.275 | 0.86609 | 86.6092 | -50 | -50
|  | 86 | 0.086 |  | 1.29 | 24 | 15.22 | 39.22 | 0.38807 | 6.2867 | 1.29 | 0.41911 | 15 | 0.46568 | 164.4042 | 15 | 0.30779 | 0.32062 | 0.50557 | 350 | 350 | 1.0644 | 1.7484 | 0.32567 | 0.49277 | 1163.4844 | 0.025871 | 0.57656 | 0.57656 | 1.3844 | 86 | 350 | 86 | 350 | 2.8571 | 0.60059 | 2.2566 | 0.94705 | 0.21021 | 1.4544 | 0.22768 | 6.3876 | 6.021 | 3.4292 | 0.11231 | 13.6558 | 0.15262 | 0.29583 | 0.0081523 | 0.039572 | 0.004375 | 0.026919 | 0.00696 | 1.6625e-05 | 0.087227 | 87.2267 | 0.10012 |  |  | 100.1241 | 0.0023292 | 0.0026255 | 0 | 0.0055515 | 0.0058174 | 11.3689 | 0.19872 | 1.29 | 0.86652 | 86.6516 | -50 | -50
|  | 87 | 0.087 |  | 1.305 | 24 | 15.22 | 39.22 | 0.38807 | 6.2867 | 1.305 | 0.41911 | 15 | 0.46568 | 162.2394 | 15 | 0.31137 | 0.32435 | 0.51145 | 350 | 350 | 1.0644 | 1.7484 | 0.32567 | 0.49277 | 1177.0133 | 0.025871 | 0.5799 | 0.5799 | 1.3866 | 87 | 350 | 87 | 350 | 2.8571 | 0.60407 | 2.2531 | 0.95254 | 0.21142 | 1.4713 | 0.22865 | 6.4346 | 6.021 | 3.5064 | 0.11344 | 13.7936 | 0.15395 | 0.29732 | 0.0082949 | 0.039802 | 0.004375 | 0.026919 | 0.00696 | 1.6625e-05 | 0.087621 | 87.6209 | 0.10117 |  |  | 101.1741 | 0.00237 | 0.0026519 | 0 | 0.0056268 | 0.0058851 | 11.5118 | 0.20031 | 1.305 | 0.86693 | 86.6933 | -50 | -50
|  | 88 | 0.088 |  | 1.32 | 24 | 15.22 | 39.22 | 0.38807 | 6.2867 | 1.32 | 0.41911 | 15 | 0.46568 | 160.1238 | 15 | 0.31495 | 0.32807 | 0.51733 | 350 | 350 | 1.0644 | 1.7484 | 0.32567 | 0.49277 | 1190.5422 | 0.025871 | 0.58323 | 0.58323 | 1.3888 | 88 | 350 | 88 | 350 | 2.8571 | 0.60753 | 2.2496 | 0.958 | 0.21264 | 1.4882 | 0.22961 | 6.4814 | 6.021 | 3.5845 | 0.11456 | 13.931 | 0.15527 | 0.29879 | 0.0084384 | 0.04003 | 0.004375 | 0.026919 | 0.00696 | 1.6625e-05 | 0.088015 | 88.0147 | 0.10222 |  |  | 102.2222 | 0.002411 | 0.0026783 | 0 | 0.0057023 | 0.0059527 | 11.655 | 0.20189 | 1.32 | 0.86734 | 86.7342 | -50 | -50
|  | 89 | 0.089 |  | 1.335 | 24 | 15.22 | 39.22 | 0.38807 | 6.2867 | 1.335 | 0.41911 | 15 | 0.46568 | 158.0558 | 15 | 0.31853 | 0.3318 | 0.52321 | 350 | 350 | 1.0644 | 1.7484 | 0.32567 | 0.49277 | 1204.0711 | 0.025871 | 0.58653 | 0.58653 | 1.391 | 89 | 350 | 89 | 350 | 2.8571 | 0.61097 | 2.2462 | 0.96342 | 0.21384 | 1.5051 | 0.23055 | 6.5281 | 6.021 | 3.6634 | 0.11569 | 14.068 | 0.15659 | 0.30025 | 0.0085826 | 0.040257 | 0.004375 | 0.026919 | 0.00696 | 1.6625e-05 | 0.088408 | 88.4082 | 0.10327 |  |  | 103.2683 | 0.0024522 | 0.0027046 | 0 | 0.0057779 | 0.0060204 | 11.7983 | 0.20347 | 1.335 | 0.86774 | 86.7743 | -50 | -50
|  | 90 | 0.09 |  | 1.35 | 24 | 15.22 | 39.22 | 0.38807 | 6.2867 | 1.35 | 0.41911 | 15 | 0.46568 | 156.0338 | 15 | 0.32211 | 0.33553 | 0.52909 | 350 | 350 | 1.0644 | 1.7484 | 0.32567 | 0.49277 | 1217.6 | 0.025871 | 0.58982 | 0.58982 | 1.3932 | 90 | 350 | 90 | 350 | 2.8571 | 0.61439 | 2.2427 | 0.96882 | 0.21504 | 1.522 | 0.23149 | 6.5747 | 6.021 | 3.7431 | 0.11681 | 14.2047 | 0.15791 | 0.3017 | 0.0087277 | 0.040482 | 0.004375 | 0.026919 | 0.00696 | 1.6625e-05 | 0.088801 | 88.8014 | 0.10431 |  |  | 104.3125 | 0.0024936 | 0.0027308 | 0 | 0.0058538 | 0.006088 | 11.9418 | 0.20506 | 1.35 | 0.86814 | 86.8136 | -50 | -50
|  | 91 | 0.091 |  | 1.365 | 24 | 15.22 | 39.22 | 0.38807 | 6.2867 | 1.365 | 0.41911 | 15 | 0.46568 | 154.0562 | 15 | 0.32569 | 0.33926 | 0.53497 | 350 | 350 | 1.0644 | 1.7484 | 0.32567 | 0.49277 | 1231.1289 | 0.025871 | 0.59309 | 0.59309 | 1.3954 | 91 | 350 | 91 | 350 | 2.8571 | 0.6178 | 2.2393 | 0.97419 | 0.21623 | 1.5389 | 0.23242 | 6.6212 | 6.021 | 3.8237 | 0.11793 | 14.341 | 0.15923 | 0.30315 | 0.0088735 | 0.040706 | 0.004375 | 0.026919 | 0.00696 | 1.6625e-05 | 0.089194 | 89.1942 | 0.10535 |  |  | 105.3547 | 0.0025353 | 0.0027569 | 0 | 0.0059298 | 0.0061556 | 12.0854 | 0.20663 | 1.365 | 0.86852 | 86.8523 | -50 | -50
|  | 92 | 0.092 |  | 1.38 | 24 | 15.22 | 39.22 | 0.38807 | 6.2867 | 1.38 | 0.41911 | 15 | 0.46568 | 152.1216 | 15 | 0.32927 | 0.34299 | 0.54085 | 350 | 350 | 1.0644 | 1.7484 | 0.32567 | 0.49277 | 1244.6578 | 0.025871 | 0.59634 | 0.59634 | 1.3976 | 92 | 350 | 92 | 350 | 2.8571 | 0.62118 | 2.236 | 0.97953 | 0.21741 | 1.5558 | 0.23334 | 6.6676 | 6.021 | 3.9052 | 0.11904 | 14.477 | 0.16054 | 0.30458 | 0.0090202 | 0.04093 | 0.004375 | 0.026919 | 0.00696 | 1.6625e-05 | 0.089587 | 89.5868 | 0.1064 |  |  | 106.3951 | 0.0025772 | 0.002783 | 0 | 0.006006 | 0.0062233 | 12.2293 | 0.20821 | 1.38 | 0.8689 | 86.8902 | -50 | -50
|  | 93 | 0.093 |  | 1.395 | 24 | 15.22 | 39.22 | 0.38807 | 6.2867 | 1.395 | 0.41911 | 15 | 0.46568 | 150.2286 | 15 | 0.33285 | 0.34671 | 0.54672 | 350 | 350 | 1.0644 | 1.7484 | 0.32567 | 0.49277 | 1258.1867 | 0.025871 | 0.59957 | 0.59957 | 1.3997 | 93 | 350 | 93 | 350 | 2.8571 | 0.62455 | 2.2326 | 0.98484 | 0.21859 | 1.5727 | 0.23425 | 6.7138 | 6.021 | 3.9875 | 0.12016 | 14.6126 | 0.16184 | 0.306 | 0.0091677 | 0.041151 | 0.004375 | 0.026919 | 0.00696 | 1.6625e-05 | 0.089979 | 89.9791 | 0.10743 |  |  | 107.4335 | 0.0026193 | 0.002809 | 0 | 0.0060824 | 0.0062909 | 12.3733 | 0.20979 | 1.395 | 0.86927 | 86.9275 | -50 | -50
|  | 94 | 0.094 |  | 1.41 | 24 | 15.22 | 39.22 | 0.38807 | 6.2867 | 1.41 | 0.41911 | 15 | 0.46568 | 148.376 | 15 | 0.33643 | 0.35044 | 0.5526 | 350 | 350 | 1.0644 | 1.7484 | 0.32567 | 0.49277 | 1271.7156 | 0.025871 | 0.60278 | 0.60278 | 1.4019 | 94 | 350 | 94 | 350 | 2.8571 | 0.6279 | 2.2292 | 0.99012 | 0.21976 | 1.5896 | 0.23516 | 6.7599 | 6.021 | 4.0707 | 0.12127 | 14.7478 | 0.16315 | 0.30741 | 0.0093159 | 0.041372 | 0.004375 | 0.026919 | 0.00696 | 1.6625e-05 | 0.090371 | 90.3712 | 0.10847 |  |  | 108.47 | 0.0026617 | 0.002835 | 0 | 0.006159 | 0.0063586 | 12.5175 | 0.21136 | 1.41 | 0.86964 | 86.9641 | -50 | -50
|  | 95 | 0.095 |  | 1.425 | 24 | 15.22 | 39.22 | 0.38807 | 6.2867 | 1.425 | 0.41911 | 15 | 0.46568 | 146.5623 | 15 | 0.34 | 0.35417 | 0.55848 | 350 | 350 | 1.0644 | 1.7484 | 0.32567 | 0.49277 | 1285.2444 | 0.025871 | 0.60598 | 0.60598 | 1.404 | 95 | 350 | 95 | 350 | 2.8571 | 0.63123 | 2.2259 | 0.99537 | 0.22093 | 1.6066 | 0.23605 | 6.806 | 6.021 | 4.1547 | 0.12237 | 14.8828 | 0.16445 | 0.30881 | 0.009465 | 0.041591 | 0.004375 | 0.026919 | 0.00696 | 1.6625e-05 | 0.090763 | 90.763 | 0.1095 |  |  | 109.5046 | 0.0027043 | 0.0028608 | 0 | 0.0062357 | 0.0064262 | 12.6619 | 0.21293 | 1.425 | 0.87 | 87.0001 | -50 | -50
|  | 96 | 0.096 |  | 1.44 | 24 | 15.22 | 39.22 | 0.38807 | 6.2867 | 1.44 | 0.41911 | 15 | 0.46568 | 144.7864 | 15 | 0.34358 | 0.3579 | 0.56436 | 350 | 350 | 1.0644 | 1.7484 | 0.32567 | 0.49277 | 1298.7733 | 0.025871 | 0.60916 | 0.60916 | 1.4061 | 96 | 350 | 96 | 350 | 2.8571 | 0.63454 | 2.2226 | 1.0006 | 0.22209 | 1.6235 | 0.23694 | 6.8519 | 6.021 | 4.2396 | 0.12348 | 15.0173 | 0.16574 | 0.3102 | 0.0096148 | 0.04181 | 0.004375 | 0.026919 | 0.00696 | 1.6625e-05 | 0.091155 | 91.1546 | 0.11054 |  |  | 110.5374 | 0.0027471 | 0.0028867 | 0 | 0.0063126 | 0.0064939 | 12.8065 | 0.2145 | 1.44 | 0.87035 | 87.0354 | -50 | -50
|  | 97 | 0.097 |  | 1.455 | 24 | 15.22 | 39.22 | 0.38807 | 6.2867 | 1.455 | 0.41911 | 15 | 0.46568 | 143.0472 | 15 | 0.34716 | 0.36163 | 0.57024 | 350 | 350 | 1.0644 | 1.7484 | 0.32567 | 0.49277 | 1312.3022 | 0.025871 | 0.61233 | 0.61233 | 1.4082 | 97 | 350 | 97 | 350 | 2.8571 | 0.63784 | 2.2193 | 1.0058 | 0.22324 | 1.6404 | 0.23781 | 6.8977 | 6.021 | 4.3254 | 0.12458 | 15.1516 | 0.16704 | 0.31158 | 0.0097655 | 0.042027 | 0.004375 | 0.026919 | 0.00696 | 1.6625e-05 | 0.091546 | 91.546 | 0.11157 |  |  | 111.5683 | 0.0027901 | 0.0029124 | 0 | 0.0063897 | 0.0065615 | 12.9513 | 0.21607 | 1.455 | 0.8707 | 87.0702 | -50 | -50
|  | 98 | 0.098 |  | 1.47 | 24 | 15.22 | 39.22 | 0.38807 | 6.2867 | 1.47 | 0.41911 | 15 | 0.46568 | 141.3434 | 15 | 0.35074 | 0.36536 | 0.57612 | 350 | 350 | 1.0644 | 1.7484 | 0.32567 | 0.49277 | 1325.8311 | 0.025871 | 0.61547 | 0.61547 | 1.4103 | 98 | 350 | 98 | 350 | 2.8571 | 0.64112 | 2.216 | 1.011 | 0.22439 | 1.6573 | 0.23868 | 6.9435 | 6.021 | 4.412 | 0.12568 | 15.2854 | 0.16833 | 0.31295 | 0.0099169 | 0.042243 | 0.004375 | 0.026919 | 0.00696 | 1.6625e-05 | 0.091937 | 91.9372 | 0.1126 |  |  | 112.5973 | 0.0028334 | 0.0029381 | 0 | 0.006467 | 0.0066292 | 13.0962 | 0.21763 | 1.47 | 0.87104 | 87.1044 | -50 | -50
|  | 99 | 0.099 |  | 1.485 | 24 | 15.22 | 39.22 | 0.38807 | 6.2867 | 1.485 | 0.41911 | 15 | 0.46568 | 139.6741 | 15 | 0.35432 | 0.36908 | 0.582 | 350 | 350 | 1.0644 | 1.7484 | 0.32567 | 0.49277 | 1339.36 | 0.025871 | 0.61861 | 0.61861 | 1.4124 | 99 | 350 | 99 | 350 | 2.8571 | 0.64438 | 2.2128 | 1.0161 | 0.22553 | 1.6742 | 0.23955 | 6.9891 | 6.021 | 4.4995 | 0.12677 | 15.419 | 0.16961 | 0.31431 | 0.010069 | 0.042458 | 0.004375 | 0.026919 | 0.00696 | 1.6625e-05 | 0.092328 | 92.3282 | 0.11362 |  |  | 113.6245 | 0.0028769 | 0.0029637 | 0 | 0.0065445 | 0.0066968 | 13.2413 | 0.21919 | 1.485 | 0.87138 | 87.138 | -50 | -50
|  | 100 | 0.1 |  | 1.5 | 24 | 15.22 | 39.22 | 0.38807 | 6.2867 | 1.5 | 0.41911 | 15 | 0.46568 | 138.0382 | 15 | 0.3579 | 0.37281 | 0.58788 | 350 | 350 | 1.0644 | 1.7484 | 0.32567 | 0.49277 | 1352.8889 | 0.025871 | 0.62172 | 0.62172 | 1.4145 | 100 | 350 | 100 | 350 | 2.8571 | 0.64763 | 2.2095 | 1.0212 | 0.22667 | 1.6911 | 0.2404 | 7.0346 | 6.021 | 4.5878 | 0.12787 | 15.5522 | 0.1709 | 0.31566 | 0.010222 | 0.042672 | 0.004375 | 0.026919 | 0.00696 | 1.6625e-05 | 0.092719 | 92.719 | 0.11465 |  |  | 114.6498 | 0.0029206 | 0.0029892 | 0 | 0.0066221 | 0.0067644 | 13.3865 | 0.22076 | 1.5 | 0.87171 | 87.171 | -50 | -50
|  | VIN-min | [7 empty] | 0.9 | [60 empty] | 0.39515
|  | Step | Iout (A) |  | Pout (W) | Vin (V) | Vout-Reflected (V) | Vsw-max (V) | Duty Cycle | Pout-max (W) | Pout-actual (W) | Iout-max (A) | Vout-actual (V) | Iout-actual | Vout-calc? | Vout-actual -? | Isw (A) | Ton-BCM (µs) | Toff-BCM (µs) | Fsw-max-BCM (kHz) | Fsw-BCM (kHz) | Ipri-min-BCM (A) | Toff-min-BCM (µs) | Iout-min-BCM (A) | Toff-FFB (µs) | Fsw-FFB (kHz) | Iout-max-FFB (A) | Ipri-DCM (A) | Ipri (A) | COMP (V) | Iout (mA) | Fsw (kHz) | Iout (mA) | Fsw (kHz) | Tsw (µs) | Ton (µs) | Toff (µs) | Ton-diode (µs) | Duty Cycle | Pout actual (W) | Iout actual (A) | Vout actual (V) | Cout (µF) for 1% ripple | Output Pk-Pk Ripple (mV) | Cin (µF) for 5% ripple | Input Pk-Pk Ripple (mV) | Ipri-rms (A) | Isec-rms (A) | P-FET-Cond (W) | P-FET-Sw (W) | P-FET-Qg (W) | P-FET-Coss (W) | P-IQ (W) | P-LDO (W) | P-IC-Total (W) | P-IC-Total (mW) | P-Diode-Cond (W) | P-Diode-Leak (W) | P-Diode-Snubber (W) | P-Diode-Total (W) | PCu-pri (W) | PCu-sec (W) | Core Loss (W) |  | P-LeakL-Clamp/Snub (W) | P-Trans-Total (W) | P-Loss-Total (W) | Pout (W) | Efficiency | Efficiency (%)
|  | 0.1 | 1e-09 |  | 1.5e-08 | 20 | 15.22 | 35.22 | 0.43214 | 5.9272 | 1.5e-08 | 0.39515 | 15 |  | 13499999980 | 15 | 3.8568e-09 | 4.821e-09 | 6.335e-09 | 350 | 350 | 0.98775 | 1.6225 | 0.28045 | 0.49277 | 12 | 0.025871 | 5.8982e-05 | 0.3 | 1.0069 | 1e-06 | 12 | 1e-06 | 12 | 83.3333 | 0.375 | 82.9583 |  | 0.0045 | 0.0135 | 0.14933 | 0.090407 | 6.4095 | 3e-09 | 5.761e-08 | 6.9157e-06 | 0.011619 | 0.17281 | 4.725e-05 | 0.00063396 | 0.00015 | 0.00074427 | 0.0058 | 4.5e-07 | 0.0073824 | 7.3755 | 0.024967 |  |  | 24.9671 | 1.35e-05 | 0.00089595 | 0 |  | 5.4e-05 | 0.96345 | 0.033306 | 1.5e-08 | 4.5037e-07 | 4.5037e-05 | -50 | -50
|  | 1 | 0.001 |  | 0.015 | 20 | 15.22 | 35.22 | 0.43214 | 5.9272 | 0.015 | 0.39515 | 15 |  | 13480.0003 | 15 | 0.0038568 | 0.004821 | 0.006335 | 350 | 350 | 0.98775 | 1.6225 | 0.28045 | 0.49277 | 13.5289 | 0.025871 | 0.058982 | 0.3 | 1.0077 | 1 | 13.5289 | 1 | 13.5289 | 73.9159 | 0.375 | 73.5409 |  | 0.0050733 | 0.01522 | 0.14924 | 0.10198 | 6.4095 | 0.00353 | 0.05107 | 6.1309 | 0.012337 | 0.17277 | 5.327e-05 | 0.00071473 | 0.00016911 | 0.00083909 | 0.0058 | 5.0733e-07 | 0.007584 | 7.5762 | 0.025266 |  |  | 25.2663 | 1.522e-05 | 0.00089543 | 0 |  | 6.088e-05 | 0.97153 | 0.033814 | 0.015 | 0.30729 | 30.7289 | -50 | -50
|  | 2 | 0.002 |  | 0.03 | 20 | 15.22 | 35.22 | 0.43214 | 5.9272 | 0.03 | 0.39515 | 15 |  | 6730.0007 | 15 | 0.0077135 | 0.0096419 | 0.01267 | 350 | 350 | 0.98775 | 1.6225 | 0.28045 | 0.49277 | 27.0578 | 0.025871 | 0.083413 | 0.3 | 1.0155 | 2 | 27.0578 | 2 | 27.0578 | 36.958 | 0.375 | 36.583 |  | 0.010147 | 0.03044 | 0.14848 | 0.20501 | 6.4095 | 0.0081202 | 0.05081 | 6.1022 | 0.017447 | 0.17232 | 0.00010654 | 0.0014295 | 0.00033822 | 0.0016782 | 0.0058 | 1.0147e-06 | 0.009368 | 9.3524 | 0.025453 |  |  | 25.4525 | 3.044e-05 | 0.00089087 | 0 |  | 0.00012176 | 1.0431 | 0.035848 | 0.03 | 0.45559 | 45.5595 | -50 | -50
|  | 3 | 0.003 |  | 0.045 | 20 | 15.22 | 35.22 | 0.43214 | 5.9272 | 0.045 | 0.39515 | 15 |  | 4480.001 | 15 | 0.01157 | 0.014463 | 0.019005 | 350 | 350 | 0.98775 | 1.6225 | 0.28045 | 0.49277 | 40.5867 | 0.025871 | 0.10216 | 0.3 | 1.0232 | 3 | 40.5867 | 3 | 40.5867 | 24.6386 | 0.375 | 24.2636 |  | 0.01522 | 0.04566 | 0.14772 | 0.3091 | 6.4095 | 0.01377 | 0.050549 | 6.0734 | 0.021368 | 0.17188 | 0.00015981 | 0.0021442 | 0.00050733 | 0.0025173 | 0.0058 | 1.522e-06 | 0.011152 | 11.1286 | 0.025639 |  |  | 25.6388 | 4.566e-05 | 0.0008863 | 0 |  | 0.00018264 | 1.1146 | 0.037882 | 0.045 | 0.54294 | 54.2941 | -50 | -50
|  | 4 | 0.004 |  | 0.06 | 20 | 15.22 | 35.22 | 0.43214 | 5.9272 | 0.06 | 0.39515 | 15 |  | 3355.0013 | 15 | 0.015427 | 0.019284 | 0.02534 | 350 | 350 | 0.98775 | 1.6225 | 0.28045 | 0.49277 | 54.1156 | 0.025871 | 0.11796 | 0.3 | 1.0309 | 4 | 54.1156 | 4 | 54.1156 | 18.479 | 0.375 | 18.104 |  | 0.020293 | 0.06088 | 0.14696 | 0.41427 | 6.4095 | 0.020481 | 0.050289 | 6.0447 | 0.024674 | 0.17144 | 0.00021308 | 0.0028589 | 0.00067644 | 0.0033564 | 0.0058 | 2.0293e-06 | 0.012936 | 12.9048 | 0.025825 |  |  | 25.825 | 6.088e-05 | 0.00088174 | 0 |  | 0.00024352 | 1.1861 | 0.039916 | 0.06 | 0.6005 | 60.0504 | -50 | -50
|  | 5 | 0.005 |  | 0.075 | 20 | 15.22 | 35.22 | 0.43214 | 5.9272 | 0.075 | 0.39515 | 15 |  | 2680.0016 | 15 | 0.019284 | 0.024105 | 0.031675 | 350 | 350 | 0.98775 | 1.6225 | 0.28045 | 0.49277 | 67.6444 | 0.025871 | 0.13189 | 0.3 | 1.0387 | 5 | 67.6444 | 5 | 67.6444 | 14.7832 | 0.375 | 14.4082 |  | 0.025367 | 0.0761 | 0.14619 | 0.52054 | 6.4095 | 0.028251 | 0.050028 | 6.0159 | 0.027586 | 0.17099 | 0.00026635 | 0.0035737 | 0.00084556 | 0.0041955 | 0.0058 | 2.5367e-06 | 0.01472 | 14.681 | 0.026011 |  |  | 26.0113 | 7.61e-05 | 0.00087717 | 0 |  | 0.0003044 | 1.2577 | 0.04195 | 0.075 | 0.6413 | 64.13 | -50 | -50
|  | 6 | 0.006 |  | 0.09 | 20 | 15.22 | 35.22 | 0.43214 | 5.9272 | 0.09 | 0.39515 | 15 |  | 2230.002 | 15 | 0.023141 | 0.028926 | 0.03801 | 350 | 350 | 0.98775 | 1.6225 | 0.28045 | 0.49277 | 81.1733 | 0.025871 | 0.14448 | 0.3 | 1.0464 | 6 | 81.1733 | 6 | 81.1733 | 12.3193 | 0.375 | 11.9443 |  | 0.03044 | 0.09132 | 0.14543 | 0.62791 | 6.4095 | 0.037081 | 0.049768 | 5.9872 | 0.030219 | 0.17055 | 0.00031962 | 0.0042884 | 0.0010147 | 0.0050346 | 0.0058 | 3.044e-06 | 0.016504 | 16.4572 | 0.026198 |  |  | 26.1976 | 9.132e-05 | 0.0008726 | 0 |  | 0.00036528 | 1.3292 | 0.043984 | 0.09 | 0.67172 | 67.1722 | -50 | -50
|  | 7 | 0.007 |  | 0.105 | 20 | 15.22 | 35.22 | 0.43214 | 5.9272 | 0.105 | 0.39515 | 15 |  | 1908.5737 | 15 | 0.026997 | 0.033747 | 0.044345 | 350 | 350 | 0.98775 | 1.6225 | 0.28045 | 0.49277 | 94.7022 | 0.025871 | 0.15605 | 0.3 | 1.0541 | 7 | 94.7022 | 7 | 94.7022 | 10.5594 | 0.375 | 10.1844 |  | 0.035513 | 0.10654 | 0.14467 | 0.73642 | 6.4095 | 0.046972 | 0.049508 | 5.9584 | 0.03264 | 0.1701 | 0.00037289 | 0.0050031 | 0.0011838 | 0.0058737 | 0.0058 | 3.5513e-06 | 0.018289 | 18.2334 | 0.026384 |  |  | 26.3838 | 0.00010654 | 0.00086804 | 0 |  | 0.00042616 | 1.4007 | 0.046018 | 0.105 | 0.69528 | 69.5281 | -50 | -50
|  | 8 | 0.008 |  | 0.12 | 20 | 15.22 | 35.22 | 0.43214 | 5.9272 | 0.12 | 0.39515 | 15 |  | 1667.5026 | 15 | 0.030854 | 0.038568 | 0.05068 | 350 | 350 | 0.98775 | 1.6225 | 0.28045 | 0.49277 | 108.2311 | 0.025871 | 0.16683 | 0.3 | 1.0618 | 8 | 108.2311 | 8 | 108.2311 | 9.2395 | 0.375 | 8.8645 |  | 0.040587 | 0.12176 | 0.14391 | 0.84607 | 6.4095 | 0.057923 | 0.049247 | 5.9297 | 0.034894 | 0.16965 | 0.00042616 | 0.0057178 | 0.0013529 | 0.0067128 | 0.0058 | 4.0587e-06 | 0.020073 | 20.0097 | 0.02657 |  |  | 26.5701 | 0.00012176 | 0.00086347 | 0 |  | 0.00048704 | 1.4723 | 0.048052 | 0.12 | 0.71406 | 71.4065 | -50 | -50
|  | 9 | 0.009 |  | 0.135 | 20 | 15.22 | 35.22 | 0.43214 | 5.9272 | 0.135 | 0.39515 | 15 |  | 1480.003 | 15 | 0.034711 | 0.043389 | 0.057015 | 350 | 350 | 0.98775 | 1.6225 | 0.28045 | 0.49277 | 121.76 | 0.025871 | 0.17695 | 0.3 | 1.0696 | 9 | 121.76 | 9 | 121.76 | 8.2129 | 0.375 | 7.8379 |  | 0.04566 | 0.13698 | 0.14315 | 0.95689 | 6.4095 | 0.069933 | 0.048987 | 5.9009 | 0.037011 | 0.1692 | 0.00047943 | 0.0064326 | 0.001522 | 0.0075518 | 0.0058 | 4.566e-06 | 0.021857 | 21.7859 | 0.026756 |  |  | 26.7563 | 0.00013698 | 0.00085891 | 0 |  | 0.00054792 | 1.5438 | 0.050086 | 0.135 | 0.72939 | 72.9391 | -50 | -50
|  | 10 | 0.01 |  | 0.15 | 20 | 15.22 | 35.22 | 0.43214 | 5.9272 | 0.15 | 0.39515 | 15 |  | 1330.0033 | 15 | 0.038568 | 0.04821 | 0.06335 | 350 | 350 | 0.98775 | 1.6225 | 0.28045 | 0.49277 | 135.2889 | 0.025871 | 0.18652 | 0.3 | 1.0773 | 10 | 135.2889 | 10 | 135.2889 | 7.3916 | 0.375 | 7.0166 |  | 0.050733 | 0.1522 | 0.14239 | 1.0689 | 6.4095 | 0.083004 | 0.048726 | 5.8722 | 0.039013 | 0.16875 | 0.0005327 | 0.0071473 | 0.0016911 | 0.0083909 | 0.0058 | 5.0733e-06 | 0.023641 | 23.5621 | 0.026943 |  |  | 26.9426 | 0.0001522 | 0.00085434 | 0 |  | 0.0006088 | 1.6153 | 0.05212 | 0.15 | 0.74213 | 74.2133 | -50 | -50
|  | 11 | 0.011 |  | 0.165 | 20 | 15.22 | 35.22 | 0.43214 | 5.9272 | 0.165 | 0.39515 | 15 |  | 1207.2764 | 15 | 0.042424 | 0.053031 | 0.069685 | 350 | 350 | 0.98775 | 1.6225 | 0.28045 | 0.49277 | 148.8178 | 0.025871 | 0.19562 | 0.3 | 1.085 | 11 | 148.8178 | 11 | 148.8178 | 6.7196 | 0.375 | 6.3446 |  | 0.055807 | 0.16742 | 0.14163 | 1.1821 | 6.4095 | 0.097135 | 0.048466 | 5.8434 | 0.040917 | 0.1683 | 0.00058597 | 0.007862 | 0.0018602 | 0.00923 | 0.0058 | 5.5807e-06 | 0.025426 | 25.3383 | 0.027129 |  |  | 27.1289 | 0.00016742 | 0.00084977 | 0 |  | 0.00066968 | 1.6869 | 0.054154 | 0.165 | 0.7529 | 75.2895 | -50 | -50
|  | 12 | 0.012 |  | 0.18 | 20 | 15.22 | 35.22 | 0.43214 | 5.9272 | 0.18 | 0.39515 | 15 |  | 1105.004 | 15 | 0.046281 | 0.057852 | 0.07602 | 350 | 350 | 0.98775 | 1.6225 | 0.28045 | 0.49277 | 162.3467 | 0.025871 | 0.20432 | 0.3 | 1.0928 | 12 | 162.3467 | 12 | 162.3467 | 6.1597 | 0.375 | 5.7847 |  | 0.06088 | 0.18264 | 0.14087 | 1.2965 | 6.4095 | 0.11233 | 0.048205 | 5.8147 | 0.042736 | 0.16785 | 0.00063924 | 0.0085768 | 0.0020293 | 0.010069 | 0.0058 | 6.088e-06 | 0.02721 | 27.1145 | 0.027315 |  |  | 27.3151 | 0.00018264 | 0.00084521 | 0 |  | 0.00073056 | 1.7584 | 0.056188 | 0.18 | 0.7621 | 76.2105 | -50 | -50
|  | 13 | 0.013 |  | 0.195 | 20 | 15.22 | 35.22 | 0.43214 | 5.9272 | 0.195 | 0.39515 | 15 |  | 1018.4659 | 15 | 0.050138 | 0.062672 | 0.082355 | 350 | 350 | 0.98775 | 1.6225 | 0.28045 | 0.49277 | 175.8756 | 0.025871 | 0.21266 | 0.3 | 1.1005 | 13 | 175.8756 | 13 | 175.8756 | 5.6858 | 0.375 | 5.3108 |  | 0.065953 | 0.19786 | 0.14011 | 1.4122 | 6.4095 | 0.12858 | 0.047945 | 5.7859 | 0.044481 | 0.1674 | 0.00069251 | 0.0092915 | 0.0021984 | 0.010908 | 0.0058 | 6.5953e-06 | 0.028994 | 28.8907 | 0.027501 |  |  | 27.5014 | 0.00019786 | 0.00084064 | 0 |  | 0.00079144 | 1.8299 | 0.058222 | 0.195 | 0.77008 | 77.0075 | -50 | -50
|  | 14 | 0.014 |  | 0.21 | 20 | 15.22 | 35.22 | 0.43214 | 5.9272 | 0.21 | 0.39515 | 15 |  | 944.2904 | 15 | 0.053995 | 0.067493 | 0.08869 | 350 | 350 | 0.98775 | 1.6225 | 0.28045 | 0.49277 | 189.4044 | 0.025871 | 0.22069 | 0.3 | 1.1082 | 14 | 189.4044 | 14 | 189.4044 | 5.2797 | 0.375 | 4.9047 |  | 0.071027 | 0.21308 | 0.13935 | 1.5291 | 6.4095 | 0.14589 | 0.047685 | 5.7572 | 0.046161 | 0.16694 | 0.00074578 | 0.010006 | 0.0023676 | 0.011747 | 0.0058 | 7.1027e-06 | 0.030779 | 30.6669 | 0.027688 |  |  | 27.6877 | 0.00021308 | 0.00083608 | 0 |  | 0.00085232 | 1.9015 | 0.060256 | 0.21 | 0.77704 | 77.7041 | -50 | -50
|  | 15 | 0.015 |  | 0.225 | 20 | 15.22 | 35.22 | 0.43214 | 5.9272 | 0.225 | 0.39515 | 15 |  | 880.005 | 15 | 0.057852 | 0.072314 | 0.095025 | 350 | 350 | 0.98775 | 1.6225 | 0.28045 | 0.49277 | 202.9333 | 0.025871 | 0.22844 | 0.3 | 1.116 | 15 | 202.9333 | 15 | 202.9333 | 4.9277 | 0.375 | 4.5527 |  | 0.0761 | 0.2283 | 0.13858 | 1.6474 | 6.4095 | 0.16426 | 0.047424 | 5.7284 | 0.047781 | 0.16648 | 0.00079905 | 0.010721 | 0.0025367 | 0.012586 | 0.0058 | 7.61e-06 | 0.032563 | 32.4431 | 0.027874 |  |  | 27.8739 | 0.0002283 | 0.00083151 | 0 |  | 0.0009132 | 1.973 | 0.06229 | 0.225 | 0.78318 | 78.3181 | -50 | -50
|  | 16 | 0.016 |  | 0.24 | 20 | 15.22 | 35.22 | 0.43214 | 5.9272 | 0.24 | 0.39515 | 15 |  | 823.7553 | 15 | 0.061708 | 0.077135 | 0.10136 | 350 | 350 | 0.98775 | 1.6225 | 0.28045 | 0.49277 | 216.4622 | 0.025871 | 0.23593 | 0.3 | 1.1237 | 16 | 216.4622 | 16 | 216.4622 | 4.6197 | 0.375 | 4.2447 |  | 0.081173 | 0.24352 | 0.13782 | 1.7669 | 6.4095 | 0.18369 | 0.047164 | 5.6997 | 0.049348 | 0.16603 | 0.00085232 | 0.011436 | 0.0027058 | 0.013426 | 0.0058 | 8.1173e-06 | 0.034348 | 34.2193 | 0.02806 |  |  | 28.0602 | 0.00024352 | 0.00082694 | 0 |  | 0.00097408 | 2.0445 | 0.064324 | 0.24 | 0.78863 | 78.8633 | -50 | -50
|  | 17 | 0.017 |  | 0.255 | 20 | 15.22 | 35.22 | 0.43214 | 5.9272 | 0.255 | 0.39515 | 15 |  | 774.1233 | 15 | 0.065565 | 0.081956 | 0.1077 | 350 | 350 | 0.98775 | 1.6225 | 0.28045 | 0.49277 | 229.9911 | 0.025871 | 0.24319 | 0.3 | 1.1314 | 17 | 229.9911 | 17 | 229.9911 | 4.348 | 0.375 | 3.973 |  | 0.086247 | 0.25874 | 0.13706 | 1.8877 | 6.4095 | 0.20418 | 0.046903 | 5.6709 | 0.050866 | 0.16557 | 0.00090559 | 0.01215 | 0.0028749 | 0.014265 | 0.0058 | 8.6247e-06 | 0.036132 | 35.9955 | 0.028246 |  |  | 28.2464 | 0.00025874 | 0.00082238 | 0 |  | 0.001035 | 2.1161 | 0.066358 | 0.255 | 0.79351 | 79.3507 | -50 | -50
|  | 18 | 0.018 |  | 0.27 | 20 | 15.22 | 35.22 | 0.43214 | 5.9272 | 0.27 | 0.39515 | 15 |  | 730.006 | 15 | 0.069422 | 0.086777 | 0.11403 | 350 | 350 | 0.98775 | 1.6225 | 0.28045 | 0.49277 | 243.52 | 0.025871 | 0.25024 | 0.3 | 1.1392 | 18 | 243.52 | 18 | 243.52 | 4.1064 | 0.375 | 3.7314 |  | 0.09132 | 0.27396 | 0.1363 | 2.0099 | 6.4095 | 0.22573 | 0.046643 | 5.6422 | 0.052341 | 0.16511 | 0.00095886 | 0.012865 | 0.003044 | 0.015104 | 0.0058 | 9.132e-06 | 0.037917 | 37.7717 | 0.028433 |  |  | 28.4327 | 0.00027396 | 0.00081781 | 0 |  | 0.0010958 | 2.1876 | 0.068392 | 0.27 | 0.79789 | 79.7891 | -50 | -50
|  | 19 | 0.019 |  | 0.285 | 20 | 15.22 | 35.22 | 0.43214 | 5.9272 | 0.285 | 0.39515 | 15 |  | 690.5327 | 15 | 0.073279 | 0.091598 | 0.12037 | 350 | 350 | 0.98775 | 1.6225 | 0.28045 | 0.49277 | 257.0489 | 0.025871 | 0.2571 | 0.3 | 1.1469 | 19 | 257.0489 | 19 | 257.0489 | 3.8903 | 0.375 | 3.5153 |  | 0.096393 | 0.28918 | 0.13554 | 2.1335 | 6.4095 | 0.24834 | 0.046383 | 5.6134 | 0.053775 | 0.16465 | 0.0010121 | 0.01358 | 0.0032131 | 0.015943 | 0.0058 | 9.6393e-06 | 0.039702 | 39.5479 | 0.028619 |  |  | 28.619 | 0.00028918 | 0.00081325 | 0 |  | 0.0011567 | 2.2591 | 0.070426 | 0.285 | 0.80185 | 80.1855 | -50 | -50
|  | 20 | 0.02 |  | 0.3 | 20 | 15.22 | 35.22 | 0.43214 | 5.9272 | 0.3 | 0.39515 | 15 |  | 655.0067 | 15 | 0.077135 | 0.096419 | 0.1267 | 350 | 350 | 0.98775 | 1.6225 | 0.28045 | 0.49277 | 270.5778 | 0.025871 | 0.26377 | 0.3 | 1.1546 | 20 | 270.5778 | 20 | 270.5778 | 3.6958 | 0.375 | 3.3208 |  | 0.10147 | 0.3044 | 0.13478 | 2.2585 | 6.4095 | 0.27202 | 0.046122 | 5.5847 | 0.055172 | 0.16418 | 0.0010654 | 0.014295 | 0.0033822 | 0.016782 | 0.0058 | 1.0147e-05 | 0.041486 | 41.3241 | 0.028805 |  |  | 28.8052 | 0.0003044 | 0.00080868 | 0 |  | 0.0012176 | 2.3307 | 0.07246 | 0.3 | 0.80546 | 80.5456 | -50 | -50
|  | 21 | 0.021 |  | 0.315 | 20 | 15.22 | 35.22 | 0.43214 | 5.9272 | 0.315 | 0.39515 | 15 |  | 622.8642 | 15 | 0.080992 | 0.10124 | 0.13304 | 350 | 350 | 0.98775 | 1.6225 | 0.28045 | 0.49277 | 284.1067 | 0.025871 | 0.27029 | 0.3 | 1.1623 | 21 | 284.1067 | 21 | 284.1067 | 3.5198 | 0.375 | 3.1448 |  | 0.10654 | 0.31962 | 0.13402 | 2.3849 | 6.4095 | 0.29675 | 0.045862 | 5.5559 | 0.056535 | 0.16372 | 0.0011187 | 0.015009 | 0.0035513 | 0.017621 | 0.0058 | 1.0654e-05 | 0.043271 | 43.1003 | 0.028991 |  |  | 28.9915 | 0.00031962 | 0.00080411 | 0 |  | 0.0012785 | 2.4022 | 0.074494 | 0.315 | 0.80874 | 80.8742 | -50 | -50
|  | 22 | 0.022 |  | 0.33 | 20 | 15.22 | 35.22 | 0.43214 | 5.9272 | 0.33 | 0.39515 | 15 |  | 593.6438 | 15 | 0.084849 | 0.10606 | 0.13937 | 350 | 350 | 0.98775 | 1.6225 | 0.28045 | 0.49277 | 297.6356 | 0.025871 | 0.27665 | 0.3 | 1.1701 | 22 | 297.6356 | 22 | 297.6356 | 3.3598 | 0.375 | 2.9848 |  | 0.11161 | 0.33484 | 0.13326 | 2.5127 | 6.4095 | 0.32254 | 0.045601 | 5.5272 | 0.057865 | 0.16325 | 0.0011719 | 0.015724 | 0.0037204 | 0.01846 | 0.0058 | 1.1161e-05 | 0.045056 | 44.8765 | 0.029178 |  |  | 29.1777 | 0.00033484 | 0.00079955 | 0 |  | 0.0013394 | 2.4737 | 0.076528 | 0.33 | 0.81175 | 81.1752 | -50 | -50
|  | 23 | 0.023 |  | 0.345 | 20 | 15.22 | 35.22 | 0.43214 | 5.9272 | 0.345 | 0.39515 | 15 |  | 566.9643 | 15 | 0.088706 | 0.11088 | 0.14571 | 350 | 350 | 0.98775 | 1.6225 | 0.28045 | 0.49277 | 311.1644 | 0.025871 | 0.28287 | 0.3 | 1.1778 | 23 | 311.1644 | 23 | 311.1644 | 3.2137 | 0.375 | 2.8387 |  | 0.11669 | 0.35006 | 0.1325 | 2.642 | 6.4095 | 0.34939 | 0.045341 | 5.4984 | 0.059166 | 0.16279 | 0.0012252 | 0.016439 | 0.0038896 | 0.019299 | 0.0058 | 1.1669e-05 | 0.04684 | 46.6528 | 0.029364 |  |  | 29.364 | 0.00035006 | 0.00079498 | 0 |  | 0.0014002 | 2.5453 | 0.078562 | 0.345 | 0.81452 | 81.4521 | -50 | -50
|  | 24 | 0.024 |  | 0.36 | 20 | 15.22 | 35.22 | 0.43214 | 5.9272 | 0.36 | 0.39515 | 15 |  | 542.5081 | 15 | 0.092562 | 0.1157 | 0.15204 | 350 | 350 | 0.98775 | 1.6225 | 0.28045 | 0.49277 | 324.6933 | 0.025871 | 0.28895 | 0.3 | 1.1855 | 24 | 324.6933 | 24 | 324.6933 | 3.0798 | 0.375 | 2.7048 |  | 0.12176 | 0.36528 | 0.13174 | 2.7728 | 6.4095 | 0.3773 | 0.04508 | 5.4697 | 0.060438 | 0.16232 | 0.0012785 | 0.017154 | 0.0040587 | 0.020138 | 0.0058 | 1.2176e-05 | 0.048625 | 48.429 | 0.02955 |  |  | 29.5503 | 0.00036528 | 0.00079042 | 0 |  | 0.0014611 | 2.6168 | 0.080596 | 0.36 | 0.81707 | 81.7075 | -50 | -50
|  | 25 | 0.025 |  | 0.375 | 20 | 15.22 | 35.22 | 0.43214 | 5.9272 | 0.375 | 0.39515 | 15 |  | 520.0085 | 15 | 0.096419 | 0.12052 | 0.15838 | 350 | 350 | 0.98775 | 1.6225 | 0.28045 | 0.49277 | 338.2222 | 0.025871 | 0.29491 | 0.3 | 1.1933 | 25 | 338.2222 | 25 | 338.2222 | 2.9566 | 0.375 | 2.5816 |  | 0.12683 | 0.3805 | 0.13097 | 2.9051 | 6.4095 | 0.40628 | 0.04482 | 5.4409 | 0.061685 | 0.16185 | 0.0013317 | 0.017868 | 0.0042278 | 0.020977 | 0.0058 | 1.2683e-05 | 0.05041 | 50.2052 | 0.029737 |  |  | 29.7365 | 0.0003805 | 0.00078585 | 0 |  | 0.001522 | 2.6883 | 0.08263 | 0.375 | 0.81944 | 81.9439 | -50 | -50
|  | 26 | 0.026 |  | 0.39 | 20 | 15.22 | 35.22 | 0.43214 | 5.9272 | 0.39 | 0.39515 | 15 |  | 499.2396 | 15 | 0.10028 | 0.12534 | 0.16471 | 350 | 350 | 0.98775 | 1.6225 | 0.28045 | 0.49277 | 351.7511 | 0.025871 | 0.30075 | 0.30075 | 1.2005 | 26 | 350 | 26 | 350 | 2.8571 | 0.37594 | 2.4812 |  | 0.13158 | 0.39572 | 0.13059 | 3.0303 | 6.4095 | 0.43631 | 0.0448 | 5.4409 | 0.062985 | 0.16181 | 0.0013885 | 0.018537 | 0.004375 | 0.021708 | 0.0058 | 1.3125e-05 | 0.052022 | 51.808 | 0.03004 |  |  | 30.04 | 0.00039671 | 0.00078549 | 0 |  | 0.0015829 | 2.7651 | 0.084613 | 0.39 | 0.82172 | 82.1722 | -50 | -50
|  | 27 | 0.027 |  | 0.405 | 20 | 15.22 | 35.22 | 0.43214 | 5.9272 | 0.405 | 0.39515 | 15 |  | 480.0092 | 15 | 0.10413 | 0.13017 | 0.17105 | 350 | 350 | 0.98775 | 1.6225 | 0.28045 | 0.49277 | 365.28 | 0.025871 | 0.30648 | 0.30648 | 1.2043 | 27 | 350 | 27 | 350 | 2.8571 | 0.3831 | 2.474 |  | 0.13408 | 0.41094 | 0.13269 | 3.0969 | 6.4095 | 0.4674 | 0.046388 | 5.6341 | 0.064793 | 0.16466 | 0.0014694 | 0.01889 | 0.004375 | 0.021708 | 0.0058 | 1.3125e-05 | 0.052468 | 52.242 | 0.03113 |  |  | 31.1298 | 0.00041981 | 0.00081335 | 0 |  | 0.0016438 | 2.8769 | 0.086249 | 0.405 | 0.82443 | 82.443 | -50 | -50
|  | 28 | 0.028 |  | 0.42 | 20 | 15.22 | 35.22 | 0.43214 | 5.9272 | 0.42 | 0.39515 | 15 |  | 462.1524 | 15 | 0.10799 | 0.13499 | 0.17738 | 350 | 350 | 0.98775 | 1.6225 | 0.28045 | 0.49277 | 378.8089 | 0.025871 | 0.3121 | 0.3121 | 1.2081 | 28 | 350 | 28 | 350 | 2.8571 | 0.39013 | 2.467 |  | 0.13654 | 0.42616 | 0.13474 | 3.1628 | 6.4095 | 0.49955 | 0.04797 | 5.8264 | 0.066585 | 0.16744 | 0.0015517 | 0.019236 | 0.004375 | 0.021708 | 0.0058 | 1.3125e-05 | 0.052909 | 52.671 | 0.032216 |  |  | 32.2159 | 0.00044335 | 0.00084107 | 0 |  | 0.0017046 | 2.9891 | 0.087876 | 0.42 | 0.82697 | 82.6973 | -50 | -50
|  | 29 | 0.029 |  | 0.435 | 20 | 15.22 | 35.22 | 0.43214 | 5.9272 | 0.435 | 0.39515 | 15 |  | 445.5271 | 15 | 0.11185 | 0.13981 | 0.18372 | 350 | 350 | 0.98775 | 1.6225 | 0.28045 | 0.49277 | 392.3378 | 0.025871 | 0.31763 | 0.31763 | 1.2118 | 29 | 350 | 29 | 350 | 2.8571 | 0.39703 | 2.4601 |  | 0.13896 | 0.44138 | 0.13674 | 3.2278 | 6.4095 | 0.53276 | 0.049544 | 6.0178 | 0.06836 | 0.17016 | 0.0016356 | 0.019577 | 0.004375 | 0.021708 | 0.0058 | 1.3125e-05 | 0.053345 | 53.0954 | 0.033299 |  |  | 33.2986 | 0.00046731 | 0.00086867 | 0 |  | 0.0017655 | 3.1015 | 0.089495 | 0.435 | 0.82937 | 82.9368 | -50 | -50
|  | 30 | 0.03 |  | 0.45 | 20 | 15.22 | 35.22 | 0.43214 | 5.9272 | 0.45 | 0.39515 | 15 |  | 430.0102 | 15 | 0.1157 | 0.14463 | 0.19005 | 350 | 350 | 0.98775 | 1.6225 | 0.28045 | 0.49277 | 405.8667 | 0.025871 | 0.32306 | 0.32306 | 1.2154 | 30 | 350 | 30 | 350 | 2.8571 | 0.40382 | 2.4533 |  | 0.14134 | 0.4566 | 0.1387 | 3.292 | 6.4095 | 0.56704 | 0.051111 | 6.2083 | 0.070121 | 0.17283 | 0.0017209 | 0.019912 | 0.004375 | 0.021708 | 0.0058 | 1.3125e-05 | 0.053778 | 53.5154 | 0.034378 |  |  | 34.3777 | 0.00049169 | 0.00089615 | 0 |  | 0.0018264 | 3.2142 | 0.091107 | 0.45 | 0.83163 | 83.1628 | -50 | -50
|  | 31 | 0.031 |  | 0.465 | 20 | 15.22 | 35.22 | 0.43214 | 5.9272 | 0.465 | 0.39515 | 15 |  | 415.4945 | 15 | 0.11956 | 0.14945 | 0.19639 | 350 | 350 | 0.98775 | 1.6225 | 0.28045 | 0.49277 | 419.3956 | 0.025871 | 0.3284 | 0.3284 | 1.2189 | 31 | 350 | 31 | 350 | 2.8571 | 0.4105 | 2.4466 |  | 0.14367 | 0.47182 | 0.14061 | 3.3556 | 6.4095 | 0.60237 | 0.052671 | 6.398 | 0.071867 | 0.17545 | 0.0018077 | 0.020241 | 0.004375 | 0.021708 | 0.0058 | 1.3125e-05 | 0.054207 | 53.9313 | 0.035453 |  |  | 35.4534 | 0.00051648 | 0.0009235 | 0 |  | 0.0018873 | 3.3273 | 0.092712 | 0.465 | 0.83376 | 83.3764 | -50 | -50
|  | 32 | 0.032 |  | 0.48 | 20 | 15.22 | 35.22 | 0.43214 | 5.9272 | 0.48 | 0.39515 | 15 |  | 401.8859 | 15 | 0.12342 | 0.15427 | 0.20272 | 350 | 350 | 0.98775 | 1.6225 | 0.28045 | 0.49277 | 432.9244 | 0.025871 | 0.33365 | 0.33365 | 1.2224 | 32 | 350 | 32 | 350 | 2.8571 | 0.41706 | 2.4401 |  | 0.14597 | 0.48704 | 0.14247 | 3.4185 | 6.4095 | 0.63876 | 0.054224 | 6.5869 | 0.073598 | 0.17802 | 0.0018959 | 0.020565 | 0.004375 | 0.021708 | 0.0058 | 1.3125e-05 | 0.054631 | 54.3433 | 0.036526 |  |  | 36.5257 | 0.00054167 | 0.00095073 | 0 |  | 0.0019482 | 3.4406 | 0.09431 | 0.48 | 0.83579 | 83.5786 | -50 | -50
|  | 33 | 0.033 |  | 0.495 | 20 | 15.22 | 35.22 | 0.43214 | 5.9272 | 0.495 | 0.39515 | 15 |  | 389.1022 | 15 | 0.12727 | 0.15909 | 0.20906 | 350 | 350 | 0.98775 | 1.6225 | 0.28045 | 0.49277 | 446.4533 | 0.025871 | 0.33882 | 0.33882 | 1.2259 | 33 | 350 | 33 | 350 | 2.8571 | 0.42353 | 2.4336 |  | 0.14824 | 0.50226 | 0.1443 | 3.4807 | 6.4095 | 0.67621 | 0.05577 | 6.7749 | 0.075317 | 0.18054 | 0.0019854 | 0.020883 | 0.004375 | 0.021708 | 0.0058 | 1.3125e-05 | 0.055053 | 54.7517 | 0.037595 |  |  | 37.5948 | 0.00056726 | 0.00097784 | 0 |  | 0.002009 | 3.5541 | 0.095901 | 0.495 | 0.8377 | 83.7704 | -50 | -50
|  | 34 | 0.034 |  | 0.51 | 20 | 15.22 | 35.22 | 0.43214 | 5.9272 | 0.51 | 0.39515 | 15 |  | 377.0705 | 15 | 0.13113 | 0.16391 | 0.21539 | 350 | 350 | 0.98775 | 1.6225 | 0.28045 | 0.49277 | 459.9822 | 0.025871 | 0.34392 | 0.34392 | 1.2293 | 34 | 350 | 34 | 350 | 2.8571 | 0.4299 | 2.4272 |  | 0.15047 | 0.51748 | 0.14609 | 3.5423 | 6.4095 | 0.71473 | 0.05731 | 6.9622 | 0.077022 | 0.18302 | 0.0020763 | 0.021198 | 0.004375 | 0.021708 | 0.0058 | 1.3125e-05 | 0.055471 | 55.1567 | 0.038661 |  |  | 38.6605 | 0.00059324 | 0.0010048 | 0 |  | 0.0020699 | 3.668 | 0.097485 | 0.51 | 0.83953 | 83.9527 | -50 | -50
|  | 35 | 0.035 |  | 0.525 | 20 | 15.22 | 35.22 | 0.43214 | 5.9272 | 0.525 | 0.39515 | 15 |  | 365.7263 | 15 | 0.13499 | 0.16873 | 0.22173 | 350 | 350 | 0.98775 | 1.6225 | 0.28045 | 0.49277 | 473.5111 | 0.025871 | 0.34894 | 0.34894 | 1.2326 | 35 | 350 | 35 | 350 | 2.8571 | 0.43618 | 2.421 |  | 0.15266 | 0.5327 | 0.14784 | 3.6033 | 6.4095 | 0.7543 | 0.058843 | 7.1487 | 0.078715 | 0.18545 | 0.0021686 | 0.021507 | 0.004375 | 0.021708 | 0.0058 | 1.3125e-05 | 0.055887 | 55.5585 | 0.039723 |  |  | 39.7231 | 0.0006196 | 0.0010317 | 0 |  | 0.0021308 | 3.7821 | 0.099064 | 0.525 | 0.84126 | 84.126 | -50 | -50
|  | 36 | 0.036 |  | 0.54 | 20 | 15.22 | 35.22 | 0.43214 | 5.9272 | 0.54 | 0.39515 | 15 |  | 355.0124 | 15 | 0.13884 | 0.17355 | 0.22806 | 350 | 350 | 0.98775 | 1.6225 | 0.28045 | 0.49277 | 487.04 | 0.025871 | 0.35389 | 0.35389 | 1.2359 | 36 | 350 | 36 | 350 | 2.8571 | 0.44236 | 2.4148 |  | 0.15483 | 0.54792 | 0.14955 | 3.6638 | 6.4095 | 0.79493 | 0.060369 | 7.3343 | 0.080396 | 0.18784 | 0.0022622 | 0.021812 | 0.004375 | 0.021708 | 0.0058 | 1.3125e-05 | 0.056299 | 55.9571 | 0.040782 |  |  | 40.7824 | 0.00064635 | 0.0010585 | 0 |  | 0.0021917 | 3.8965 | 0.10064 | 0.54 | 0.84291 | 84.2912 | -50 | -50
|  | 37 | 0.037 |  | 0.555 | 20 | 15.22 | 35.22 | 0.43214 | 5.9272 | 0.555 | 0.39515 | 15 |  | 344.8776 | 15 | 0.1427 | 0.17838 | 0.2344 | 350 | 350 | 0.98775 | 1.6225 | 0.28045 | 0.49277 | 500.5689 | 0.025871 | 0.35877 | 0.35877 | 1.2392 | 37 | 350 | 37 | 350 | 2.8571 | 0.44847 | 2.4087 |  | 0.15696 | 0.56314 | 0.15123 | 3.7238 | 6.4095 | 0.83663 | 0.06189 | 7.5193 | 0.082065 | 0.19019 | 0.0023571 | 0.022113 | 0.004375 | 0.021708 | 0.0058 | 1.3125e-05 | 0.056709 | 56.3529 | 0.041839 |  |  | 41.8387 | 0.00067346 | 0.0010851 | 0 |  | 0.0022526 | 4.0112 | 0.1022 | 0.555 | 0.84449 | 84.4488 | -50 | -50
|  | 38 | 0.038 |  | 0.57 | 20 | 15.22 | 35.22 | 0.43214 | 5.9272 | 0.57 | 0.39515 | 15 |  | 335.2763 | 15 | 0.14656 | 0.1832 | 0.24073 | 350 | 350 | 0.98775 | 1.6225 | 0.28045 | 0.49277 | 514.0978 | 0.025871 | 0.36359 | 0.36359 | 1.2424 | 38 | 350 | 38 | 350 | 2.8571 | 0.45449 | 2.4027 |  | 0.15907 | 0.57836 | 0.15288 | 3.7832 | 6.4095 | 0.87938 | 0.063403 | 7.7034 | 0.083723 | 0.1925 | 0.0024533 | 0.02241 | 0.004375 | 0.021708 | 0.0058 | 1.3125e-05 | 0.057116 | 56.7459 | 0.042892 |  |  | 42.8918 | 0.00070095 | 0.0011117 | 0 |  | 0.0023134 | 4.1261 | 0.10376 | 0.57 | 0.84599 | 84.5994 | -50 | -50
|  | 39 | 0.039 |  | 0.585 | 20 | 15.22 | 35.22 | 0.43214 | 5.9272 | 0.585 | 0.39515 | 15 |  | 326.1673 | 15 | 0.15041 | 0.18802 | 0.24707 | 350 | 350 | 0.98775 | 1.6225 | 0.28045 | 0.49277 | 527.6267 | 0.025871 | 0.36834 | 0.36834 | 1.2456 | 39 | 350 | 39 | 350 | 2.8571 | 0.46043 | 2.3967 |  | 0.16115 | 0.59358 | 0.15449 | 3.8421 | 6.4095 | 0.92319 | 0.064911 | 7.8868 | 0.08537 | 0.19477 | 0.0025508 | 0.022703 | 0.004375 | 0.021708 | 0.0058 | 1.3125e-05 | 0.057521 | 57.1364 | 0.043942 |  |  | 43.9419 | 0.0007288 | 0.0011381 | 0 |  | 0.0023743 | 4.2412 | 0.10532 | 0.585 | 0.84743 | 84.7434 | -50 | -50
|  | 40 | 0.04 |  | 0.6 | 20 | 15.22 | 35.22 | 0.43214 | 5.9272 | 0.6 | 0.39515 | 15 |  | 317.5138 | 15 | 0.15427 | 0.19284 | 0.2534 | 350 | 350 | 0.98775 | 1.6225 | 0.28045 | 0.49277 | 541.1556 | 0.025871 | 0.37303 | 0.37303 | 1.2487 | 40 | 350 | 40 | 350 | 2.8571 | 0.46629 | 2.3909 |  | 0.1632 | 0.6088 | 0.15608 | 3.9006 | 6.4095 | 0.96806 | 0.066413 | 8.0695 | 0.087006 | 0.19701 | 0.0026495 | 0.022992 | 0.004375 | 0.021708 | 0.0058 | 1.3125e-05 | 0.057923 | 57.5243 | 0.044989 |  |  | 44.9891 | 0.00075701 | 0.0011644 | 0 |  | 0.0024352 | 4.3566 | 0.10687 | 0.6 | 0.84881 | 84.8812 | -50 | -50
|  | 41 | 0.041 |  | 0.615 | 20 | 15.22 | 35.22 | 0.43214 | 5.9272 | 0.615 | 0.39515 | 15 |  | 309.2825 | 15 | 0.15813 | 0.19766 | 0.25974 | 350 | 350 | 0.98775 | 1.6225 | 0.28045 | 0.49277 | 554.6844 | 0.025871 | 0.37767 | 0.37767 | 1.2518 | 41 | 350 | 41 | 350 | 2.8571 | 0.47209 | 2.3851 |  | 0.16523 | 0.62402 | 0.15763 | 3.9587 | 6.4095 | 1.014 | 0.067908 | 8.2514 | 0.088633 | 0.19922 | 0.0027495 | 0.023278 | 0.004375 | 0.021708 | 0.0058 | 1.3125e-05 | 0.058324 | 57.9099 | 0.046033 |  |  | 46.0332 | 0.00078557 | 0.0011907 | 0 |  | 0.0024961 | 4.4723 | 0.10842 | 0.615 | 0.85013 | 85.0134 | -50 | -50
|  | 42 | 0.042 |  | 0.63 | 20 | 15.22 | 35.22 | 0.43214 | 5.9272 | 0.63 | 0.39515 | 15 |  | 301.4432 | 15 | 0.16198 | 0.20248 | 0.26607 | 350 | 350 | 0.98775 | 1.6225 | 0.28045 | 0.49277 | 568.2133 | 0.025871 | 0.38225 | 0.38225 | 1.2548 | 42 | 350 | 42 | 350 | 2.8571 | 0.47781 | 2.3793 |  | 0.16723 | 0.63924 | 0.15916 | 4.0163 | 6.4095 | 1.061 | 0.069397 | 8.4327 | 0.090249 | 0.20139 | 0.0028507 | 0.02356 | 0.004375 | 0.021708 | 0.0058 | 1.3125e-05 | 0.058722 | 58.2933 | 0.047074 |  |  | 47.0744 | 0.00081449 | 0.0012168 | 0 |  | 0.002557 | 4.5882 | 0.10996 | 0.63 | 0.8514 | 85.1402 | -50 | -50
|  | 43 | 0.043 |  | 0.645 | 20 | 15.22 | 35.22 | 0.43214 | 5.9272 | 0.645 | 0.39515 | 15 |  | 293.9684 | 15 | 0.16584 | 0.2073 | 0.27241 | 350 | 350 | 0.98775 | 1.6225 | 0.28045 | 0.49277 | 581.7422 | 0.025871 | 0.38677 | 0.38677 | 1.2578 | 43 | 350 | 43 | 350 | 2.8571 | 0.48346 | 2.3737 |  | 0.16921 | 0.65446 | 0.16066 | 4.0735 | 6.4095 | 1.109 | 0.070881 | 8.6132 | 0.091856 | 0.20353 | 0.0029531 | 0.023839 | 0.004375 | 0.021708 | 0.0058 | 1.3125e-05 | 0.059119 | 58.6745 | 0.048113 |  |  | 48.1127 | 0.00084375 | 0.0012428 | 0 |  | 0.0026178 | 4.7044 | 0.11149 | 0.645 | 0.85262 | 85.262 | -50 | -50
|  | 44 | 0.044 |  | 0.66 | 20 | 15.22 | 35.22 | 0.43214 | 5.9272 | 0.66 | 0.39515 | 15 |  | 286.8335 | 15 | 0.1697 | 0.21212 | 0.27874 | 350 | 350 | 0.98775 | 1.6225 | 0.28045 | 0.49277 | 595.2711 | 0.025871 | 0.39124 | 0.39124 | 1.2608 | 44 | 350 | 44 | 350 | 2.8571 | 0.48905 | 2.3681 |  | 0.17117 | 0.66968 | 0.16214 | 4.1303 | 6.4095 | 1.1582 | 0.072358 | 8.793 | 0.093453 | 0.20564 | 0.0030567 | 0.024114 | 0.004375 | 0.021708 | 0.0058 | 1.3125e-05 | 0.059513 | 59.0537 | 0.049148 |  |  | 49.1482 | 0.00087335 | 0.0012687 | 0 |  | 0.0026787 | 4.8208 | 0.11302 | 0.66 | 0.85379 | 85.3791 | -50 | -50
|  | 45 | 0.045 |  | 0.675 | 20 | 15.22 | 35.22 | 0.43214 | 5.9272 | 0.675 | 0.39515 | 15 |  | 280.0157 | 15 | 0.17355 | 0.21694 | 0.28508 | 350 | 350 | 0.98775 | 1.6225 | 0.28045 | 0.49277 | 608.8 | 0.025871 | 0.39566 | 0.39566 | 1.2638 | 45 | 350 | 45 | 350 | 2.8571 | 0.49458 | 2.3626 |  | 0.1731 | 0.6849 | 0.16359 | 4.1868 | 6.4095 | 1.2083 | 0.07383 | 8.9721 | 0.095042 | 0.20773 | 0.0031615 | 0.024387 | 0.004375 | 0.021708 | 0.0058 | 1.3125e-05 | 0.059906 | 59.431 | 0.050181 |  |  | 50.1808 | 0.0009033 | 0.0012945 | 0 |  | 0.0027396 | 4.9374 | 0.11455 | 0.675 | 0.85492 | 85.4918 | -50 | -50
|  | 46 | 0.046 |  | 0.69 | 20 | 15.22 | 35.22 | 0.43214 | 5.9272 | 0.69 | 0.39515 | 15 |  | 273.4943 | 15 | 0.17741 | 0.22176 | 0.29141 | 350 | 350 | 0.98775 | 1.6225 | 0.28045 | 0.49277 | 622.3289 | 0.025871 | 0.40003 | 0.40003 | 1.2667 | 46 | 350 | 46 | 350 | 2.8571 | 0.50004 | 2.3571 |  | 0.17501 | 0.70012 | 0.16501 | 4.2429 | 6.4095 | 1.2596 | 0.075296 | 9.1506 | 0.096622 | 0.20978 | 0.0032675 | 0.024656 | 0.004375 | 0.021708 | 0.0058 | 1.3125e-05 | 0.060297 | 59.8065 | 0.051211 |  |  | 51.2106 | 0.00093357 | 0.0013202 | 0 |  | 0.0028005 | 5.0543 | 0.11607 | 0.69 | 0.856 | 85.6004 | -50 | -50
|  | 47 | 0.047 |  | 0.705 | 20 | 15.22 | 35.22 | 0.43214 | 5.9272 | 0.705 | 0.39515 | 15 |  | 267.2505 | 15 | 0.18127 | 0.22659 | 0.29775 | 350 | 350 | 0.98775 | 1.6225 | 0.28045 | 0.49277 | 635.8578 | 0.025871 | 0.40436 | 0.40436 | 1.2696 | 47 | 350 | 47 | 350 | 2.8571 | 0.50545 | 2.3517 |  | 0.17691 | 0.71534 | 0.16641 | 4.2986 | 6.4095 | 1.3119 | 0.076757 | 9.3283 | 0.098193 | 0.2118 | 0.0033746 | 0.024923 | 0.004375 | 0.021708 | 0.0058 | 1.3125e-05 | 0.060687 | 60.1802 | 0.052238 |  |  | 52.2377 | 0.00096418 | 0.0013458 | 0 |  | 0.0028614 | 5.1713 | 0.11759 | 0.705 | 0.85705 | 85.705 | -50 | -50
|  | 48 | 0.048 |  | 0.72 | 20 | 15.22 | 35.22 | 0.43214 | 5.9272 | 0.72 | 0.39515 | 15 |  | 261.2668 | 15 | 0.18512 | 0.23141 | 0.30408 | 350 | 350 | 0.98775 | 1.6225 | 0.28045 | 0.49277 | 649.3867 | 0.025871 | 0.40864 | 0.40864 | 1.2724 | 48 | 350 | 48 | 350 | 2.8571 | 0.5108 | 2.3463 |  | 0.17878 | 0.73056 | 0.16779 | 4.354 | 6.4095 | 1.3652 | 0.078212 | 9.5054 | 0.099755 | 0.2138 | 0.0034829 | 0.025186 | 0.004375 | 0.021708 | 0.0058 | 1.3125e-05 | 0.061075 | 60.5522 | 0.053262 |  |  | 53.262 | 0.00099512 | 0.0013713 | 0 |  | 0.0029222 | 5.2887 | 0.1191 | 0.72 | 0.85806 | 85.8059 | -50 | -50
|  | 49 | 0.049 |  | 0.735 | 20 | 15.22 | 35.22 | 0.43214 | 5.9272 | 0.735 | 0.39515 | 15 |  | 255.5274 | 15 | 0.18898 | 0.23623 | 0.31042 | 350 | 350 | 0.98775 | 1.6225 | 0.28045 | 0.49277 | 662.9156 | 0.025871 | 0.41287 | 0.41287 | 1.2752 | 49 | 350 | 49 | 350 | 2.8571 | 0.51609 | 2.3411 |  | 0.18063 | 0.74578 | 0.16915 | 4.4091 | 6.4095 | 1.4196 | 0.079661 | 9.6818 | 0.10131 | 0.21577 | 0.0035923 | 0.025447 | 0.004375 | 0.021708 | 0.0058 | 1.3125e-05 | 0.061461 | 60.9226 | 0.054284 |  |  | 54.2836 | 0.0010264 | 0.0013967 | 0 |  | 0.0029831 | 5.4062 | 0.12061 | 0.735 | 0.85903 | 85.9034 | -50 | -50
|  | 50 | 0.05 |  | 0.75 | 20 | 15.22 | 35.22 | 0.43214 | 5.9272 | 0.75 | 0.39515 | 15 |  | 250.0176 | 15 | 0.19284 | 0.24105 | 0.31675 | 350 | 350 | 0.98775 | 1.6225 | 0.28045 | 0.49277 | 676.4444 | 0.025871 | 0.41706 | 0.41706 | 1.278 | 50 | 350 | 50 | 350 | 2.8571 | 0.52133 | 2.3358 |  | 0.18247 | 0.761 | 0.17048 | 4.4638 | 6.4095 | 1.4751 | 0.081105 | 9.8576 | 0.10286 | 0.21772 | 0.0037028 | 0.025706 | 0.004375 | 0.021708 | 0.0058 | 1.3125e-05 | 0.061847 | 61.2915 | 0.055303 |  |  | 55.3026 | 0.001058 | 0.001422 | 0 |  | 0.003044 | 5.524 | 0.12212 | 0.75 | 0.85998 | 85.9975 | -50 | -50
|  | 51 | 0.051 |  | 0.765 | 20 | 15.22 | 35.22 | 0.43214 | 5.9272 | 0.765 | 0.39515 | 15 |  | 244.7238 | 15 | 0.1967 | 0.24587 | 0.32309 | 350 | 350 | 0.98775 | 1.6225 | 0.28045 | 0.49277 | 689.9733 | 0.025871 | 0.42121 | 0.42121 | 1.2808 | 51 | 350 | 51 | 350 | 2.8571 | 0.52652 | 2.3306 |  | 0.18428 | 0.77622 | 0.1718 | 4.5183 | 6.4095 | 1.5316 | 0.082543 | 10.0327 | 0.1044 | 0.21964 | 0.0038145 | 0.025962 | 0.004375 | 0.021708 | 0.0058 | 1.3125e-05 | 0.062231 | 61.6589 | 0.056319 |  |  | 56.3189 | 0.0010899 | 0.0014473 | 0 |  | 0.0031049 | 5.642 | 0.12362 | 0.765 | 0.86089 | 86.0886 | -50 | -50
|  | 52 | 0.052 |  | 0.78 | 20 | 15.22 | 35.22 | 0.43214 | 5.9272 | 0.78 | 0.39515 | 15 |  | 239.6337 | 15 | 0.20055 | 0.25069 | 0.32942 | 350 | 350 | 0.98775 | 1.6225 | 0.28045 | 0.49277 | 703.5022 | 0.025871 | 0.42532 | 0.42532 | 1.2835 | 52 | 350 | 52 | 350 | 2.8571 | 0.53166 | 2.3255 |  | 0.18608 | 0.79144 | 0.17309 | 4.5724 | 6.4095 | 1.5892 | 0.083976 | 10.2071 | 0.10593 | 0.22154 | 0.0039272 | 0.026215 | 0.004375 | 0.021708 | 0.0058 | 1.3125e-05 | 0.062614 | 62.0249 | 0.057333 |  |  | 57.3325 | 0.0011221 | 0.0014724 | 0 |  | 0.0031658 | 5.7602 | 0.12512 | 0.78 | 0.86177 | 86.1766 | -50 | -50
|  | 53 | 0.053 |  | 0.795 | 20 | 15.22 | 35.22 | 0.43214 | 5.9272 | 0.795 | 0.39515 | 15 |  | 234.7357 | 15 | 0.20441 | 0.25551 | 0.33576 | 350 | 350 | 0.98775 | 1.6225 | 0.28045 | 0.49277 | 717.0311 | 0.025871 | 0.42939 | 0.42939 | 1.2863 | 53 | 350 | 53 | 350 | 2.8571 | 0.53674 | 2.3204 |  | 0.18786 | 0.80666 | 0.17436 | 4.6263 | 6.4095 | 1.6479 | 0.085404 | 10.3809 | 0.10745 | 0.22341 | 0.004041 | 0.026466 | 0.004375 | 0.021708 | 0.0058 | 1.3125e-05 | 0.062995 | 62.3896 | 0.058344 |  |  | 58.3436 | 0.0011546 | 0.0014974 | 0 |  | 0.0032266 | 5.8786 | 0.12661 | 0.795 | 0.86262 | 86.2619 | -50 | -50
|  | 54 | 0.054 |  | 0.81 | 20 | 15.22 | 35.22 | 0.43214 | 5.9272 | 0.81 | 0.39515 | 15 |  | 230.0191 | 15 | 0.20827 | 0.26033 | 0.34209 | 350 | 350 | 0.98775 | 1.6225 | 0.28045 | 0.49277 | 730.56 | 0.025871 | 0.43343 | 0.43343 | 1.289 | 54 | 350 | 54 | 350 | 2.8571 | 0.54178 | 2.3154 |  | 0.18962 | 0.82188 | 0.17562 | 4.6799 | 6.4095 | 1.7076 | 0.086826 | 10.5541 | 0.10897 | 0.22527 | 0.004156 | 0.026714 | 0.004375 | 0.021708 | 0.0058 | 1.3125e-05 | 0.063376 | 62.753 | 0.059352 |  |  | 59.3521 | 0.0011874 | 0.0015224 | 0 |  | 0.0032875 | 5.9973 | 0.1281 | 0.81 | 0.86345 | 86.3445 | -50 | -50
|  | 55 | 0.055 |  | 0.825 | 20 | 15.22 | 35.22 | 0.43214 | 5.9272 | 0.825 | 0.39515 | 15 |  | 225.474 | 15 | 0.21212 | 0.26515 | 0.34843 | 350 | 350 | 0.98775 | 1.6225 | 0.28045 | 0.49277 | 744.0889 | 0.025871 | 0.43742 | 0.43742 | 1.2916 | 55 | 350 | 55 | 350 | 2.8571 | 0.54678 | 2.3104 |  | 0.19137 | 0.8371 | 0.17686 | 4.7332 | 6.4095 | 1.7684 | 0.088243 | 10.7267 | 0.11048 | 0.2271 | 0.0042719 | 0.02696 | 0.004375 | 0.021708 | 0.0058 | 1.3125e-05 | 0.063755 | 63.1152 | 0.060358 |  |  | 60.358 | 0.0012206 | 0.0015472 | 0 |  | 0.0033484 | 6.1162 | 0.12959 | 0.825 | 0.86425 | 86.4246 | -50 | -50
|  | 56 | 0.056 |  | 0.84 | 20 | 15.22 | 35.22 | 0.43214 | 5.9272 | 0.84 | 0.39515 | 15 |  | 221.0913 | 15 | 0.21598 | 0.26997 | 0.35476 | 350 | 350 | 0.98775 | 1.6225 | 0.28045 | 0.49277 | 757.6178 | 0.025871 | 0.44138 | 0.44138 | 1.2943 | 56 | 350 | 56 | 350 | 2.8571 | 0.55172 | 2.3054 |  | 0.1931 | 0.85232 | 0.17807 | 4.7863 | 6.4095 | 1.8302 | 0.089655 | 10.8986 | 0.11198 | 0.22891 | 0.004389 | 0.027204 | 0.004375 | 0.021708 | 0.0058 | 1.3125e-05 | 0.064134 | 63.4762 | 0.061361 |  |  | 61.3614 | 0.001254 | 0.001572 | 0 |  | 0.0034093 | 6.2352 | 0.13107 | 0.84 | 0.86502 | 86.5023 | -50 | -50
|  | 57 | 0.057 |  | 0.855 | 20 | 15.22 | 35.22 | 0.43214 | 5.9272 | 0.855 | 0.39515 | 15 |  | 216.8624 | 15 | 0.21984 | 0.27479 | 0.3611 | 350 | 350 | 0.98775 | 1.6225 | 0.28045 | 0.49277 | 771.1467 | 0.025871 | 0.4453 | 0.4453 | 1.2969 | 57 | 350 | 57 | 350 | 2.8571 | 0.55663 | 2.3005 |  | 0.19482 | 0.86754 | 0.17927 | 4.8392 | 6.4095 | 1.8931 | 0.091062 | 11.0699 | 0.11348 | 0.2307 | 0.004507 | 0.027446 | 0.004375 | 0.021708 | 0.0058 | 1.3125e-05 | 0.064511 | 63.8362 | 0.062362 |  |  | 62.3623 | 0.0012877 | 0.0015966 | 0 |  | 0.0034702 | 6.3545 | 0.13255 | 0.855 | 0.86578 | 86.5776 | -50 | -50
|  | 58 | 0.058 |  | 0.87 | 20 | 15.22 | 35.22 | 0.43214 | 5.9272 | 0.87 | 0.39515 | 15 |  | 212.7793 | 15 | 0.22369 | 0.27962 | 0.36743 | 350 | 350 | 0.98775 | 1.6225 | 0.28045 | 0.49277 | 784.6756 | 0.025871 | 0.44919 | 0.44919 | 1.2995 | 58 | 350 | 58 | 350 | 2.8571 | 0.56149 | 2.2957 |  | 0.19652 | 0.88276 | 0.18046 | 4.8918 | 6.4095 | 1.9571 | 0.092464 | 11.2407 | 0.11497 | 0.23247 | 0.0046262 | 0.027686 | 0.004375 | 0.021708 | 0.0058 | 1.3125e-05 | 0.064888 | 64.195 | 0.063361 |  |  | 63.3607 | 0.0013218 | 0.0016212 | 0 |  | 0.003531 | 6.474 | 0.13403 | 0.87 | 0.86651 | 86.6508 | -50 | -50
|  | 59 | 0.059 |  | 0.885 | 20 | 15.22 | 35.22 | 0.43214 | 5.9272 | 0.885 | 0.39515 | 15 |  | 208.8346 | 15 | 0.22755 | 0.28444 | 0.37377 | 350 | 350 | 0.98775 | 1.6225 | 0.28045 | 0.49277 | 798.2044 | 0.025871 | 0.45305 | 0.45305 | 1.302 | 59 | 350 | 59 | 350 | 2.8571 | 0.56631 | 2.2908 |  | 0.19821 | 0.89798 | 0.18163 | 4.9441 | 6.4095 | 2.0221 | 0.093861 | 11.4108 | 0.11645 | 0.23421 | 0.0047463 | 0.027924 | 0.004375 | 0.021708 | 0.0058 | 1.3125e-05 | 0.065264 | 64.5528 | 0.064357 |  |  | 64.3566 | 0.0013561 | 0.0016457 | 0 |  | 0.0035919 | 6.5937 | 0.1355 | 0.885 | 0.86722 | 86.7219 | -50 | -50
|  | 60 | 0.06 |  | 0.9 | 20 | 15.22 | 35.22 | 0.43214 | 5.9272 | 0.9 | 0.39515 | 15 |  | 205.0214 | 15 | 0.23141 | 0.28926 | 0.3801 | 350 | 350 | 0.98775 | 1.6225 | 0.28045 | 0.49277 | 811.7333 | 0.025871 | 0.45687 | 0.45687 | 1.3046 | 60 | 350 | 60 | 350 | 2.8571 | 0.57109 | 2.2861 |  | 0.19988 | 0.9132 | 0.18278 | 4.9963 | 6.4095 | 2.0881 | 0.095252 | 11.5803 | 0.11793 | 0.23594 | 0.0048675 | 0.028159 | 0.004375 | 0.021708 | 0.0058 | 1.3125e-05 | 0.065639 | 64.9096 | 0.06535 |  |  | 65.3501 | 0.0013907 | 0.0016701 | 0 |  | 0.0036528 | 6.7136 | 0.13697 | 0.9 | 0.86791 | 86.791 | -50 | -50
|  | 61 | 0.061 |  | 0.915 | 20 | 15.22 | 35.22 | 0.43214 | 5.9272 | 0.915 | 0.39515 | 15 |  | 201.3333 | 15 | 0.23526 | 0.29408 | 0.38644 | 350 | 350 | 0.98775 | 1.6225 | 0.28045 | 0.49277 | 825.2622 | 0.025871 | 0.46066 | 0.46066 | 1.3071 | 61 | 350 | 61 | 350 | 2.8571 | 0.57583 | 2.2813 |  | 0.20154 | 0.92842 | 0.18391 | 5.0482 | 6.4095 | 2.1553 | 0.096639 | 11.7492 | 0.1194 | 0.23766 | 0.0049897 | 0.028393 | 0.004375 | 0.021708 | 0.0058 | 1.3125e-05 | 0.066013 | 65.2655 | 0.066341 |  |  | 66.3412 | 0.0014256 | 0.0016944 | 0 |  | 0.0037137 | 6.8337 | 0.13844 | 0.915 | 0.86858 | 86.8583 | -50 | -50
|  | 62 | 0.062 |  | 0.93 | 20 | 15.22 | 35.22 | 0.43214 | 5.9272 | 0.93 | 0.39515 | 15 |  | 197.7642 | 15 | 0.23912 | 0.2989 | 0.39277 | 350 | 350 | 0.98775 | 1.6225 | 0.28045 | 0.49277 | 838.7911 | 0.025871 | 0.46442 | 0.46442 | 1.3096 | 62 | 350 | 62 | 350 | 2.8571 | 0.58053 | 2.2766 |  | 0.20319 | 0.94364 | 0.18503 | 5.0999 | 6.4095 | 2.2235 | 0.098021 | 11.9175 | 0.12086 | 0.23935 | 0.0051129 | 0.028625 | 0.004375 | 0.021708 | 0.0058 | 1.3125e-05 | 0.066386 | 65.6205 | 0.06733 |  |  | 67.3298 | 0.0014608 | 0.0017186 | 0 |  | 0.0037746 | 6.954 | 0.1399 | 0.93 | 0.86924 | 86.9237 | -50 | -50
|  | 63 | 0.063 |  | 0.945 | 20 | 15.22 | 35.22 | 0.43214 | 5.9272 | 0.945 | 0.39515 | 15 |  | 194.3083 | 15 | 0.24298 | 0.30372 | 0.39911 | 350 | 350 | 0.98775 | 1.6225 | 0.28045 | 0.49277 | 852.32 | 0.025871 | 0.46815 | 0.46815 | 1.3121 | 63 | 350 | 63 | 350 | 2.8571 | 0.58519 | 2.272 |  | 0.20482 | 0.95886 | 0.18613 | 5.1515 | 6.4095 | 2.2927 | 0.099398 | 12.0852 | 0.12232 | 0.24102 | 0.0052371 | 0.028855 | 0.004375 | 0.021708 | 0.0058 | 1.3125e-05 | 0.066759 | 65.9746 | 0.068316 |  |  | 68.3161 | 0.0014963 | 0.0017428 | 0 |  | 0.0038354 | 7.0745 | 0.14137 | 0.945 | 0.86987 | 86.9873 | -50 | -50
|  | 64 | 0.064 |  | 0.96 | 20 | 15.22 | 35.22 | 0.43214 | 5.9272 | 0.96 | 0.39515 | 15 |  | 190.9605 | 15 | 0.24683 | 0.30854 | 0.40544 | 350 | 350 | 0.98775 | 1.6225 | 0.28045 | 0.49277 | 865.8489 | 0.025871 | 0.47185 | 0.47185 | 1.3146 | 64 | 350 | 64 | 350 | 2.8571 | 0.58982 | 2.2673 |  | 0.20644 | 0.97408 | 0.18722 | 5.2028 | 6.4095 | 2.363 | 0.10077 | 12.2524 | 0.12378 | 0.24268 | 0.0053623 | 0.029083 | 0.004375 | 0.021708 | 0.0058 | 1.3125e-05 | 0.067131 | 66.3279 | 0.0693 |  |  | 69.3001 | 0.0015321 | 0.0017668 | 0 |  | 0.0038963 | 7.1952 | 0.14282 | 0.96 | 0.87049 | 87.0493 | -50 | -50
|  | 65 | 0.065 |  | 0.975 | 20 | 15.22 | 35.22 | 0.43214 | 5.9272 | 0.975 | 0.39515 | 15 |  | 187.7157 | 15 | 0.25069 | 0.31336 | 0.41178 | 350 | 350 | 0.98775 | 1.6225 | 0.28045 | 0.49277 | 879.3778 | 0.025871 | 0.47553 | 0.47553 | 1.317 | 65 | 350 | 65 | 350 | 2.8571 | 0.59441 | 2.2627 |  | 0.20804 | 0.9893 | 0.1883 | 5.2539 | 6.4095 | 2.4344 | 0.10214 | 12.419 | 0.12522 | 0.24432 | 0.0054885 | 0.029309 | 0.004375 | 0.021708 | 0.0058 | 1.3125e-05 | 0.067503 | 66.6804 | 0.070282 |  |  | 70.2816 | 0.0015681 | 0.0017908 | 0 |  | 0.0039572 | 7.3161 | 0.14428 | 0.975 | 0.8711 | 87.1097 | -50 | -50
|  | 66 | 0.066 |  | 0.99 | 20 | 15.22 | 35.22 | 0.43214 | 5.9272 | 0.99 | 0.39515 | 15 |  | 184.5693 | 15 | 0.25455 | 0.31818 | 0.41811 | 350 | 350 | 0.98775 | 1.6225 | 0.28045 | 0.49277 | 892.9067 | 0.025871 | 0.47917 | 0.47917 | 1.3194 | 66 | 350 | 66 | 350 | 2.8571 | 0.59896 | 2.2582 |  | 0.20964 | 1.0045 | 0.18936 | 5.3048 | 6.4095 | 2.5069 | 0.1035 | 12.585 | 0.12667 | 0.24595 | 0.0056156 | 0.029534 | 0.004375 | 0.021708 | 0.0058 | 1.3125e-05 | 0.067874 | 67.0321 | 0.071261 |  |  | 71.2609 | 0.0016045 | 0.0018147 | 0 |  | 0.0040181 | 7.4372 | 0.14573 | 0.99 | 0.87169 | 87.1686 | -50 | -50
|  | 67 | 0.067 |  | 1.005 | 20 | 15.22 | 35.22 | 0.43214 | 5.9272 | 1.005 | 0.39515 | 15 |  | 181.5167 | 15 | 0.2584 | 0.323 | 0.42445 | 350 | 350 | 0.98775 | 1.6225 | 0.28045 | 0.49277 | 906.4356 | 0.025871 | 0.48279 | 0.48279 | 1.3219 | 67 | 350 | 67 | 350 | 2.8571 | 0.60348 | 2.2537 |  | 0.21122 | 1.0197 | 0.19041 | 5.3556 | 6.4095 | 2.5804 | 0.10486 | 12.7504 | 0.1281 | 0.24756 | 0.0057437 | 0.029757 | 0.004375 | 0.021708 | 0.0058 | 1.3125e-05 | 0.068244 | 67.3831 | 0.072238 |  |  | 72.2378 | 0.0016411 | 0.0018385 | 0 |  | 0.004079 | 7.5585 | 0.14718 | 1.005 | 0.87226 | 87.226 | -50 | -50
|  | 68 | 0.068 |  | 1.02 | 20 | 15.22 | 35.22 | 0.43214 | 5.9272 | 1.02 | 0.39515 | 15 |  | 178.554 | 15 | 0.26226 | 0.32783 | 0.43078 | 350 | 350 | 0.98775 | 1.6225 | 0.28045 | 0.49277 | 919.9644 | 0.025871 | 0.48638 | 0.48638 | 1.3243 | 68 | 350 | 68 | 350 | 2.8571 | 0.60797 | 2.2492 |  | 0.21279 | 1.035 | 0.19144 | 5.4062 | 6.4095 | 2.6549 | 0.10621 | 12.9153 | 0.12954 | 0.24915 | 0.0058728 | 0.029978 | 0.004375 | 0.021708 | 0.0058 | 1.3125e-05 | 0.068614 | 67.7334 | 0.073212 |  |  | 73.2125 | 0.0016779 | 0.0018622 | 0 |  | 0.0041398 | 7.68 | 0.14863 | 1.02 | 0.87282 | 87.282 | -50 | -50
|  | 69 | 0.069 |  | 1.035 | 20 | 15.22 | 35.22 | 0.43214 | 5.9272 | 1.035 | 0.39515 | 15 |  | 175.6772 | 15 | 0.26612 | 0.33265 | 0.43712 | 350 | 350 | 0.98775 | 1.6225 | 0.28045 | 0.49277 | 933.4933 | 0.025871 | 0.48994 | 0.48994 | 1.3266 | 69 | 350 | 69 | 350 | 2.8571 | 0.61242 | 2.2447 |  | 0.21435 | 1.0502 | 0.19246 | 5.4566 | 6.4095 | 2.7305 | 0.10756 | 13.0796 | 0.13096 | 0.25072 | 0.0060028 | 0.030197 | 0.004375 | 0.021708 | 0.0058 | 1.3125e-05 | 0.068983 | 68.0831 | 0.074185 |  |  | 74.1849 | 0.0017151 | 0.0018859 | 0 |  | 0.0042007 | 7.8017 | 0.15007 | 1.035 | 0.87337 | 87.3366 | -50 | -50
|  | 70 | 0.07 |  | 1.05 | 20 | 15.22 | 35.22 | 0.43214 | 5.9272 | 1.05 | 0.39515 | 15 |  | 172.8826 | 15 | 0.26997 | 0.33747 | 0.44345 | 350 | 350 | 0.98775 | 1.6225 | 0.28045 | 0.49277 | 947.0222 | 0.025871 | 0.49348 | 0.49348 | 1.329 | 70 | 350 | 70 | 350 | 2.8571 | 0.61685 | 2.2403 |  | 0.2159 | 1.0654 | 0.19347 | 5.5068 | 6.4095 | 2.8072 | 0.1089 | 13.2434 | 0.13238 | 0.25229 | 0.0061338 | 0.030415 | 0.004375 | 0.021708 | 0.0058 | 1.3125e-05 | 0.069352 | 68.4321 | 0.075155 |  |  | 75.155 | 0.0017525 | 0.0019094 | 0 |  | 0.0042616 | 7.9236 | 0.15151 | 1.05 | 0.8739 | 87.39 | -50 | -50
|  | 71 | 0.071 |  | 1.065 | 20 | 15.22 | 35.22 | 0.43214 | 5.9272 | 1.065 | 0.39515 | 15 |  | 170.1667 | 15 | 0.27383 | 0.34229 | 0.44979 | 350 | 350 | 0.98775 | 1.6225 | 0.28045 | 0.49277 | 960.5511 | 0.025871 | 0.49699 | 0.49699 | 1.3313 | 71 | 350 | 71 | 350 | 2.8571 | 0.62124 | 2.2359 |  | 0.21743 | 1.0806 | 0.19446 | 5.5569 | 6.4095 | 2.8849 | 0.11024 | 13.4066 | 0.1338 | 0.25383 | 0.0062657 | 0.030632 | 0.004375 | 0.021708 | 0.0058 | 1.3125e-05 | 0.06972 | 68.7805 | 0.076123 |  |  | 76.1229 | 0.0017902 | 0.0019329 | 0 |  | 0.0043225 | 8.0456 | 0.15295 | 1.065 | 0.87442 | 87.4421 | -50 | -50
|  | 72 | 0.072 |  | 1.08 | 20 | 15.22 | 35.22 | 0.43214 | 5.9272 | 1.08 | 0.39515 | 15 |  | 167.5262 | 15 | 0.27769 | 0.34711 | 0.45612 | 350 | 350 | 0.98775 | 1.6225 | 0.28045 | 0.49277 | 974.08 | 0.025871 | 0.50048 | 0.50048 | 1.3337 | 72 | 350 | 72 | 350 | 2.8571 | 0.6256 | 2.2315 |  | 0.21896 | 1.0958 | 0.19545 | 5.6068 | 6.4095 | 2.9637 | 0.11158 | 13.5693 | 0.13521 | 0.25536 | 0.0063985 | 0.030847 | 0.004375 | 0.021708 | 0.0058 | 1.3125e-05 | 0.070088 | 69.1283 | 0.077089 |  |  | 77.0885 | 0.0018281 | 0.0019563 | 0 |  | 0.0043834 | 8.1678 | 0.15438 | 1.08 | 0.87493 | 87.493 | -50 | -50
|  | 73 | 0.073 |  | 1.095 | 20 | 15.22 | 35.22 | 0.43214 | 5.9272 | 1.095 | 0.39515 | 15 |  | 164.9581 | 15 | 0.28154 | 0.35193 | 0.46246 | 350 | 350 | 0.98775 | 1.6225 | 0.28045 | 0.49277 | 987.6089 | 0.025871 | 0.50394 | 0.50394 | 1.336 | 73 | 350 | 73 | 350 | 2.8571 | 0.62993 | 2.2272 |  | 0.22047 | 1.1111 | 0.19642 | 5.6566 | 6.4095 | 3.0436 | 0.11291 | 13.7314 | 0.13661 | 0.25688 | 0.0065323 | 0.03106 | 0.004375 | 0.021708 | 0.0058 | 1.3125e-05 | 0.070455 | 69.4755 | 0.078052 |  |  | 78.0519 | 0.0018664 | 0.0019797 | 0 |  | 0.0044442 | 8.2903 | 0.15582 | 1.095 | 0.87543 | 87.5427 | -50 | -50
|  | 74 | 0.074 |  | 1.11 | 20 | 15.22 | 35.22 | 0.43214 | 5.9272 | 1.11 | 0.39515 | 15 |  | 162.4595 | 15 | 0.2854 | 0.35675 | 0.46879 | 350 | 350 | 0.98775 | 1.6225 | 0.28045 | 0.49277 | 1001.1378 | 0.025871 | 0.50738 | 0.50738 | 1.3383 | 74 | 350 | 74 | 350 | 2.8571 | 0.63423 | 2.2229 |  | 0.22198 | 1.1263 | 0.19738 | 5.7063 | 6.4095 | 3.1245 | 0.11423 | 13.893 | 0.13802 | 0.25839 | 0.006667 | 0.031272 | 0.004375 | 0.021708 | 0.0058 | 1.3125e-05 | 0.070823 | 69.8222 | 0.079013 |  |  | 79.0132 | 0.0019048 | 0.0020029 | 0 |  | 0.0045051 | 8.4129 | 0.15725 | 1.11 | 0.87591 | 87.5914 | -50 | -50
|  | 75 | 0.075 |  | 1.125 | 20 | 15.22 | 35.22 | 0.43214 | 5.9272 | 1.125 | 0.39515 | 15 |  | 160.0275 | 15 | 0.28926 | 0.36157 | 0.47513 | 350 | 350 | 0.98775 | 1.6225 | 0.28045 | 0.49277 | 1014.6667 | 0.025871 | 0.5108 | 0.5108 | 1.3405 | 75 | 350 | 75 | 350 | 2.8571 | 0.6385 | 2.2186 |  | 0.22347 | 1.1415 | 0.19832 | 5.7557 | 6.4095 | 3.2065 | 0.11555 | 14.054 | 0.13941 | 0.25988 | 0.0068025 | 0.031483 | 0.004375 | 0.021708 | 0.0058 | 1.3125e-05 | 0.071189 | 70.1684 | 0.079972 |  |  | 79.9722 | 0.0019436 | 0.0020261 | 0 |  | 0.004566 | 8.5357 | 0.15868 | 1.125 | 0.87639 | 87.6389 | -50 | -50
|  | 76 | 0.076 |  | 1.14 | 20 | 15.22 | 35.22 | 0.43214 | 5.9272 | 1.14 | 0.39515 | 15 |  | 157.6594 | 15 | 0.29311 | 0.36639 | 0.48146 | 350 | 350 | 0.98775 | 1.6225 | 0.28045 | 0.49277 | 1028.1956 | 0.025871 | 0.51419 | 0.51419 | 1.3428 | 76 | 350 | 76 | 350 | 2.8571 | 0.64274 | 2.2144 |  | 0.22496 | 1.1567 | 0.19926 | 5.8051 | 6.4095 | 3.2895 | 0.11687 | 14.2146 | 0.1408 | 0.26135 | 0.0069391 | 0.031692 | 0.004375 | 0.021708 | 0.0058 | 1.3125e-05 | 0.071556 | 70.5141 | 0.080929 |  |  | 80.9291 | 0.0019826 | 0.0020492 | 0 |  | 0.0046269 | 8.6586 | 0.1601 | 1.14 | 0.87685 | 87.6854 | -50 | -50
|  | 77 | 0.077 |  | 1.155 | 20 | 15.22 | 35.22 | 0.43214 | 5.9272 | 1.155 | 0.39515 | 15 |  | 155.353 | 15 | 0.29697 | 0.37121 | 0.4878 | 350 | 350 | 0.98775 | 1.6225 | 0.28045 | 0.49277 | 1041.7244 | 0.025871 | 0.51756 | 0.51756 | 1.345 | 77 | 350 | 77 | 350 | 2.8571 | 0.64695 | 2.2102 |  | 0.22643 | 1.1719 | 0.20018 | 5.8543 | 6.4095 | 3.3736 | 0.11818 | 14.3745 | 0.14219 | 0.26282 | 0.0070765 | 0.0319 | 0.004375 | 0.021708 | 0.0058 | 1.3125e-05 | 0.071922 | 70.8593 | 0.081884 |  |  | 81.8839 | 0.0020218 | 0.0020722 | 0 |  | 0.0046878 | 8.7818 | 0.16152 | 1.155 | 0.87731 | 87.731 | -50 | -50
|  | 78 | 0.078 |  | 1.17 | 20 | 15.22 | 35.22 | 0.43214 | 5.9272 | 1.17 | 0.39515 | 15 |  | 153.1056 | 15 | 0.30083 | 0.37603 | 0.49413 | 350 | 350 | 0.98775 | 1.6225 | 0.28045 | 0.49277 | 1055.2533 | 0.025871 | 0.52091 | 0.52091 | 1.3473 | 78 | 350 | 78 | 350 | 2.8571 | 0.65114 | 2.206 |  | 0.2279 | 1.1872 | 0.2011 | 5.9034 | 6.4095 | 3.4588 | 0.11949 | 14.534 | 0.14357 | 0.26427 | 0.0072148 | 0.032107 | 0.004375 | 0.021708 | 0.0058 | 1.3125e-05 | 0.072287 | 71.2041 | 0.082836 |  |  | 82.8365 | 0.0020614 | 0.0020951 | 0 |  | 0.0047486 | 8.9051 | 0.16295 | 1.17 | 0.87776 | 87.7755 | -50 | -50
|  | 79 | 0.079 |  | 1.185 | 20 | 15.22 | 35.22 | 0.43214 | 5.9272 | 1.185 | 0.39515 | 15 |  | 150.9152 | 15 | 0.30468 | 0.38086 | 0.50047 | 350 | 350 | 0.98775 | 1.6225 | 0.28045 | 0.49277 | 1068.7822 | 0.025871 | 0.52424 | 0.52424 | 1.3495 | 79 | 350 | 79 | 350 | 2.8571 | 0.6553 | 2.2018 |  | 0.22936 | 1.2024 | 0.202 | 5.9523 | 6.4095 | 3.545 | 0.1208 | 14.6929 | 0.14495 | 0.2657 | 0.0073539 | 0.032312 | 0.004375 | 0.021708 | 0.0058 | 1.3125e-05 | 0.072653 | 71.5484 | 0.083787 |  |  | 83.787 | 0.0021011 | 0.002118 | 0 |  | 0.0048095 | 9.0286 | 0.16436 | 1.185 | 0.87819 | 87.8191 | -50 | -50
|  | 80 | 0.08 |  | 1.2 | 20 | 15.22 | 35.22 | 0.43214 | 5.9272 | 1.2 | 0.39515 | 15 |  | 148.7795 | 15 | 0.30854 | 0.38568 | 0.5068 | 350 | 350 | 0.98775 | 1.6225 | 0.28045 | 0.49277 | 1082.3111 | 0.025871 | 0.52755 | 0.52755 | 1.3517 | 80 | 350 | 80 | 350 | 2.8571 | 0.65944 | 2.1977 |  | 0.2308 | 1.2176 | 0.20289 | 6.0011 | 6.4095 | 3.6323 | 0.12209 | 14.8514 | 0.14633 | 0.26713 | 0.007494 | 0.032516 | 0.004375 | 0.021708 | 0.0058 | 1.3125e-05 | 0.073018 | 71.8924 | 0.084735 |  |  | 84.7353 | 0.0021411 | 0.0021407 | 0 |  | 0.0048704 | 9.1523 | 0.16578 | 1.2 | 0.87862 | 87.8619 | -50 | -50
|  | 81 | 0.081 |  | 1.215 | 20 | 15.22 | 35.22 | 0.43214 | 5.9272 | 1.215 | 0.39515 | 15 |  | 146.6966 | 15 | 0.3124 | 0.3905 | 0.51314 | 350 | 350 | 0.98775 | 1.6225 | 0.28045 | 0.49277 | 1095.84 | 0.025871 | 0.53084 | 0.53084 | 1.3539 | 81 | 350 | 81 | 350 | 2.8571 | 0.66355 | 2.1936 |  | 0.23224 | 1.2328 | 0.20378 | 6.0498 | 6.4095 | 3.7206 | 0.12339 | 15.0093 | 0.1477 | 0.26854 | 0.007635 | 0.032718 | 0.004375 | 0.021708 | 0.0058 | 1.3125e-05 | 0.073383 | 72.2359 | 0.085682 |  |  | 85.6816 | 0.0021814 | 0.0021634 | 0 |  | 0.0049313 | 9.2761 | 0.16719 | 1.215 | 0.87904 | 87.9037 | -50 | -50
|  | 82 | 0.082 |  | 1.23 | 20 | 15.22 | 35.22 | 0.43214 | 5.9272 | 1.23 | 0.39515 | 15 |  | 144.6645 | 15 | 0.31625 | 0.39532 | 0.51947 | 350 | 350 | 0.98775 | 1.6225 | 0.28045 | 0.49277 | 1109.3689 | 0.025871 | 0.5341 | 0.5341 | 1.3561 | 82 | 350 | 82 | 350 | 2.8571 | 0.66763 | 2.1895 |  | 0.23367 | 1.248 | 0.20465 | 6.0984 | 6.4095 | 3.81 | 0.12468 | 15.1667 | 0.14906 | 0.26994 | 0.0077768 | 0.032919 | 0.004375 | 0.021708 | 0.0058 | 1.3125e-05 | 0.073748 | 72.5791 | 0.086626 |  |  | 86.6258 | 0.0022219 | 0.0021861 | 0 |  | 0.0049922 | 9.4002 | 0.16861 | 1.23 | 0.87945 | 87.9448 | -50 | -50
|  | 83 | 0.083 |  | 1.245 | 20 | 15.22 | 35.22 | 0.43214 | 5.9272 | 1.245 | 0.39515 | 15 |  | 142.6814 | 15 | 0.32011 | 0.40014 | 0.52581 | 350 | 350 | 0.98775 | 1.6225 | 0.28045 | 0.49277 | 1122.8978 | 0.025871 | 0.53735 | 0.53735 | 1.3582 | 83 | 350 | 83 | 350 | 2.8571 | 0.67169 | 2.1855 |  | 0.23509 | 1.2633 | 0.20551 | 6.1469 | 6.4095 | 3.9004 | 0.12597 | 15.3236 | 0.15042 | 0.27133 | 0.0079195 | 0.03312 | 0.004375 | 0.021708 | 0.0058 | 1.3125e-05 | 0.074112 | 72.9219 | 0.087568 |  |  | 87.5679 | 0.0022627 | 0.0022086 | 0 |  | 0.005053 | 9.5244 | 0.17001 | 1.245 | 0.87985 | 87.985 | -50 | -50
|  | 84 | 0.084 |  | 1.26 | 20 | 15.22 | 35.22 | 0.43214 | 5.9272 | 1.26 | 0.39515 | 15 |  | 140.7455 | 15 | 0.32397 | 0.40496 | 0.53214 | 350 | 350 | 0.98775 | 1.6225 | 0.28045 | 0.49277 | 1136.4267 | 0.025871 | 0.54058 | 0.54058 | 1.3604 | 84 | 350 | 84 | 350 | 2.8571 | 0.67572 | 2.1814 |  | 0.2365 | 1.2785 | 0.20636 | 6.1952 | 6.4095 | 3.992 | 0.12725 | 15.4799 | 0.15178 | 0.27271 | 0.008063 | 0.033318 | 0.004375 | 0.021708 | 0.0058 | 1.3125e-05 | 0.074477 | 73.2644 | 0.088508 |  |  | 88.5079 | 0.0023037 | 0.0022311 | 0 |  | 0.0051139 | 9.6488 | 0.17142 | 1.26 | 0.88024 | 88.0244 | -50 | -50
|  | 85 | 0.085 |  | 1.275 | 20 | 15.22 | 35.22 | 0.43214 | 5.9272 | 1.275 | 0.39515 | 15 |  | 138.8552 | 15 | 0.32783 | 0.40978 | 0.53848 | 350 | 350 | 0.98775 | 1.6225 | 0.28045 | 0.49277 | 1149.9556 | 0.025871 | 0.54379 | 0.54379 | 1.3625 | 85 | 350 | 85 | 350 | 2.8571 | 0.67973 | 2.1774 |  | 0.23791 | 1.2937 | 0.20721 | 6.2435 | 6.4095 | 4.0845 | 0.12853 | 15.6358 | 0.15313 | 0.27408 | 0.0082074 | 0.033516 | 0.004375 | 0.021708 | 0.0058 | 1.3125e-05 | 0.074841 | 73.6065 | 0.089446 |  |  | 89.446 | 0.002345 | 0.0022535 | 0 |  | 0.0051748 | 9.7733 | 0.17283 | 1.275 | 0.88063 | 88.0631 | -50 | -50
|  | 86 | 0.086 |  | 1.29 | 20 | 15.22 | 35.22 | 0.43214 | 5.9272 | 1.29 | 0.39515 | 15 |  | 137.0088 | 15 | 0.33168 | 0.4146 | 0.54481 | 350 | 350 | 0.98775 | 1.6225 | 0.28045 | 0.49277 | 1163.4844 | 0.025871 | 0.54698 | 0.54698 | 1.3647 | 86 | 350 | 86 | 350 | 2.8571 | 0.68372 | 2.1734 |  | 0.2393 | 1.3089 | 0.20804 | 6.2916 | 6.4095 | 4.1782 | 0.1298 | 15.7912 | 0.15448 | 0.27543 | 0.0083527 | 0.033713 | 0.004375 | 0.021708 | 0.0058 | 1.3125e-05 | 0.075205 | 73.9484 | 0.090382 |  |  | 90.3819 | 0.0023865 | 0.0022759 | 0 |  | 0.0052357 | 9.898 | 0.17423 | 1.29 | 0.88101 | 88.101 | -50 | -50
|  | 87 | 0.087 |  | 1.305 | 20 | 15.22 | 35.22 | 0.43214 | 5.9272 | 1.305 | 0.39515 | 15 |  | 135.2049 | 15 | 0.33554 | 0.41942 | 0.55115 | 350 | 350 | 0.98775 | 1.6225 | 0.28045 | 0.49277 | 1177.0133 | 0.025871 | 0.55015 | 0.55015 | 1.3668 | 87 | 350 | 87 | 350 | 2.8571 | 0.68768 | 2.1695 |  | 0.24069 | 1.3241 | 0.20887 | 6.3397 | 6.4095 | 4.2729 | 0.13107 | 15.9461 | 0.15583 | 0.27678 | 0.0084988 | 0.033908 | 0.004375 | 0.021708 | 0.0058 | 1.3125e-05 | 0.075569 | 74.2899 | 0.091316 |  |  | 91.3159 | 0.0024282 | 0.0022981 | 0 |  | 0.0052966 | 10.0229 | 0.17563 | 1.305 | 0.88138 | 88.1382 | -50 | -50
|  | 88 | 0.088 |  | 1.32 | 20 | 15.22 | 35.22 | 0.43214 | 5.9272 | 1.32 | 0.39515 | 15 |  | 133.442 | 15 | 0.3394 | 0.42424 | 0.55748 | 350 | 350 | 0.98775 | 1.6225 | 0.28045 | 0.49277 | 1190.5422 | 0.025871 | 0.5533 | 0.5533 | 1.3689 | 88 | 350 | 88 | 350 | 2.8571 | 0.69162 | 2.1655 |  | 0.24207 | 1.3394 | 0.20968 | 6.3876 | 6.4095 | 4.3686 | 0.13234 | 16.1005 | 0.15717 | 0.27811 | 0.0086458 | 0.034103 | 0.004375 | 0.021708 | 0.0058 | 1.3125e-05 | 0.075933 | 74.6312 | 0.092248 |  |  | 92.2478 | 0.0024702 | 0.0023203 | 0 |  | 0.0053574 | 10.148 | 0.17703 | 1.32 | 0.88175 | 88.1748 | -50 | -50
|  | 89 | 0.089 |  | 1.335 | 20 | 15.22 | 35.22 | 0.43214 | 5.9272 | 1.335 | 0.39515 | 15 |  | 131.7187 | 15 | 0.34325 | 0.42907 | 0.56382 | 350 | 350 | 0.98775 | 1.6225 | 0.28045 | 0.49277 | 1204.0711 | 0.025871 | 0.55643 | 0.55643 | 1.371 | 89 | 350 | 89 | 350 | 2.8571 | 0.69554 | 2.1616 |  | 0.24344 | 1.3546 | 0.21049 | 6.4354 | 6.4095 | 4.4654 | 0.1336 | 16.2544 | 0.15851 | 0.27943 | 0.0087936 | 0.034296 | 0.004375 | 0.021708 | 0.0058 | 1.3125e-05 | 0.076296 | 74.9722 | 0.093178 |  |  | 93.1777 | 0.0025124 | 0.0023424 | 0 |  | 0.0054183 | 10.2732 | 0.17842 | 1.335 | 0.88211 | 88.2106 | -50 | -50
|  | 90 | 0.09 |  | 1.35 | 20 | 15.22 | 35.22 | 0.43214 | 5.9272 | 1.35 | 0.39515 | 15 |  | 130.0338 | 15 | 0.34711 | 0.43389 | 0.57015 | 350 | 350 | 0.98775 | 1.6225 | 0.28045 | 0.49277 | 1217.6 | 0.025871 | 0.55955 | 0.55955 | 1.373 | 90 | 350 | 90 | 350 | 2.8571 | 0.69944 | 2.1577 |  | 0.2448 | 1.3698 | 0.21129 | 6.4832 | 6.4095 | 4.5633 | 0.13486 | 16.4078 | 0.15984 | 0.28074 | 0.0089422 | 0.034488 | 0.004375 | 0.021708 | 0.0058 | 1.3125e-05 | 0.07666 | 75.3129 | 0.094106 |  |  | 94.1057 | 0.0025549 | 0.0023645 | 0 |  | 0.0054792 | 10.3986 | 0.17982 | 1.35 | 0.88246 | 88.2458 | -50 | -50
|  | 91 | 0.091 |  | 1.365 | 20 | 15.22 | 35.22 | 0.43214 | 5.9272 | 1.365 | 0.39515 | 15 |  | 128.3859 | 15 | 0.35097 | 0.43871 | 0.57649 | 350 | 350 | 0.98775 | 1.6225 | 0.28045 | 0.49277 | 1231.1289 | 0.025871 | 0.56265 | 0.56265 | 1.3751 | 91 | 350 | 91 | 350 | 2.8571 | 0.70331 | 2.1538 |  | 0.24616 | 1.385 | 0.21207 | 6.5308 | 6.4095 | 4.6623 | 0.13611 | 16.5607 | 0.16117 | 0.28204 | 0.0090916 | 0.034679 | 0.004375 | 0.021708 | 0.0058 | 1.3125e-05 | 0.077023 | 75.6535 | 0.095032 |  |  | 95.0317 | 0.0025976 | 0.0023865 | 0 |  | 0.0055401 | 10.5242 | 0.18121 | 1.365 | 0.8828 | 88.2804 | -50 | -50
|  | 92 | 0.092 |  | 1.38 | 20 | 15.22 | 35.22 | 0.43214 | 5.9272 | 1.38 | 0.39515 | 15 |  | 126.7738 | 15 | 0.35482 | 0.44353 | 0.58282 | 350 | 350 | 0.98775 | 1.6225 | 0.28045 | 0.49277 | 1244.6578 | 0.025871 | 0.56573 | 0.56573 | 1.3772 | 92 | 350 | 92 | 350 | 2.8571 | 0.70717 | 2.15 |  | 0.24751 | 1.4002 | 0.21285 | 6.5784 | 6.4095 | 4.7623 | 0.13736 | 16.7131 | 0.1625 | 0.28334 | 0.0092419 | 0.034869 | 0.004375 | 0.021708 | 0.0058 | 1.3125e-05 | 0.077386 | 75.9938 | 0.095956 |  |  | 95.9557 | 0.0026405 | 0.0024084 | 0 |  | 0.005601 | 10.6499 | 0.1826 | 1.38 | 0.88314 | 88.3144 | -50 | -50
|  | 93 | 0.093 |  | 1.395 | 20 | 15.22 | 35.22 | 0.43214 | 5.9272 | 1.395 | 0.39515 | 15 |  | 125.1964 | 15 | 0.35868 | 0.44835 | 0.58916 | 350 | 350 | 0.98775 | 1.6225 | 0.28045 | 0.49277 | 1258.1867 | 0.025871 | 0.5688 | 0.5688 | 1.3792 | 93 | 350 | 93 | 350 | 2.8571 | 0.711 | 2.1461 |  | 0.24885 | 1.4155 | 0.21363 | 6.6258 | 6.4095 | 4.8633 | 0.13861 | 16.8651 | 0.16382 | 0.28462 | 0.009393 | 0.035058 | 0.004375 | 0.021708 | 0.0058 | 1.3125e-05 | 0.07775 | 76.3338 | 0.096878 |  |  | 96.8777 | 0.0026837 | 0.0024302 | 0 |  | 0.0056618 | 10.7758 | 0.18399 | 1.395 | 0.88348 | 88.3478 | -50 | -50
|  | 94 | 0.094 |  | 1.41 | 20 | 15.22 | 35.22 | 0.43214 | 5.9272 | 1.41 | 0.39515 | 15 |  | 123.6525 | 15 | 0.36254 | 0.45317 | 0.59549 | 350 | 350 | 0.98775 | 1.6225 | 0.28045 | 0.49277 | 1271.7156 | 0.025871 | 0.57185 | 0.57185 | 1.3812 | 94 | 350 | 94 | 350 | 2.8571 | 0.71481 | 2.1423 |  | 0.25018 | 1.4307 | 0.21439 | 6.6732 | 6.4095 | 4.9654 | 0.13985 | 17.0166 | 0.16514 | 0.28589 | 0.0095449 | 0.035246 | 0.004375 | 0.021708 | 0.0058 | 1.3125e-05 | 0.078113 | 76.6737 | 0.097798 |  |  | 97.7978 | 0.0027271 | 0.002452 | 0 |  | 0.0057227 | 10.9018 | 0.18537 | 1.41 | 0.88381 | 88.3806 | -50 | -50
|  | 95 | 0.095 |  | 1.425 | 20 | 15.22 | 35.22 | 0.43214 | 5.9272 | 1.425 | 0.39515 | 15 |  | 122.1412 | 15 | 0.36639 | 0.45799 | 0.60183 | 350 | 350 | 0.98775 | 1.6225 | 0.28045 | 0.49277 | 1285.2444 | 0.025871 | 0.57488 | 0.57488 | 1.3833 | 95 | 350 | 95 | 350 | 2.8571 | 0.7186 | 2.1385 |  | 0.25151 | 1.4459 | 0.21515 | 6.7205 | 6.4095 | 5.0686 | 0.14108 | 17.1676 | 0.16646 | 0.28715 | 0.0096976 | 0.035433 | 0.004375 | 0.021708 | 0.0058 | 1.3125e-05 | 0.078476 | 77.0134 | 0.098716 |  |  | 98.716 | 0.0027707 | 0.0024737 | 0 |  | 0.0057836 | 11.028 | 0.18676 | 1.425 | 0.88413 | 88.4128 | -50 | -50
|  | 96 | 0.096 |  | 1.44 | 20 | 15.22 | 35.22 | 0.43214 | 5.9272 | 1.44 | 0.39515 | 15 |  | 120.6614 | 15 | 0.37025 | 0.46281 | 0.60816 | 350 | 350 | 0.98775 | 1.6225 | 0.28045 | 0.49277 | 1298.7733 | 0.025871 | 0.5779 | 0.5779 | 1.3853 | 96 | 350 | 96 | 350 | 2.8571 | 0.72238 | 2.1348 |  | 0.25283 | 1.4611 | 0.21589 | 6.7677 | 6.4095 | 5.1729 | 0.14232 | 17.3181 | 0.16777 | 0.2884 | 0.0098511 | 0.035619 | 0.004375 | 0.021708 | 0.0058 | 1.3125e-05 | 0.078839 | 77.353 | 0.099632 |  |  | 99.6322 | 0.0028146 | 0.0024953 | 0 |  | 0.0058445 | 11.1544 | 0.18814 | 1.44 | 0.88445 | 88.4445 | -50 | -50
|  | 97 | 0.097 |  | 1.455 | 20 | 15.22 | 35.22 | 0.43214 | 5.9272 | 1.455 | 0.39515 | 15 |  | 119.2121 | 15 | 0.37411 | 0.46763 | 0.6145 | 350 | 350 | 0.98775 | 1.6225 | 0.28045 | 0.49277 | 1312.3022 | 0.025871 | 0.5809 | 0.5809 | 1.3873 | 97 | 350 | 97 | 350 | 2.8571 | 0.72613 | 2.131 |  | 0.25415 | 1.4763 | 0.21663 | 6.8149 | 6.4095 | 5.2781 | 0.14355 | 17.4682 | 0.16908 | 0.28965 | 0.010005 | 0.035804 | 0.004375 | 0.021708 | 0.0058 | 1.3125e-05 | 0.079202 | 77.6923 | 0.10055 |  |  | 100.5466 | 0.0028587 | 0.0025169 | 0 |  | 0.0059054 | 11.2809 | 0.18952 | 1.455 | 0.88476 | 88.4757 | -50 | -50
|  | 98 | 0.098 |  | 1.47 | 20 | 15.22 | 35.22 | 0.43214 | 5.9272 | 1.47 | 0.39515 | 15 |  | 117.7924 | 15 | 0.37796 | 0.47245 | 0.62083 | 350 | 350 | 0.98775 | 1.6225 | 0.28045 | 0.49277 | 1325.8311 | 0.025871 | 0.58389 | 0.58389 | 1.3893 | 98 | 350 | 98 | 350 | 2.8571 | 0.72986 | 2.1273 |  | 0.25545 | 1.4916 | 0.21737 | 6.8619 | 6.4095 | 5.3845 | 0.14477 | 17.6178 | 0.17038 | 0.29088 | 0.010161 | 0.035988 | 0.004375 | 0.021708 | 0.0058 | 1.3125e-05 | 0.079565 | 78.0315 | 0.10146 |  |  | 101.459 | 0.002903 | 0.0025384 | 0 |  | 0.0059662 | 11.4076 | 0.1909 | 1.47 | 0.88506 | 88.5063 | -50 | -50
|  | 99 | 0.099 |  | 1.485 | 20 | 15.22 | 35.22 | 0.43214 | 5.9272 | 1.485 | 0.39515 | 15 |  | 116.4014 | 15 | 0.38182 | 0.47727 | 0.62717 | 350 | 350 | 0.98775 | 1.6225 | 0.28045 | 0.49277 | 1339.36 | 0.025871 | 0.58686 | 0.58686 | 1.3912 | 99 | 350 | 99 | 350 | 2.8571 | 0.73358 | 2.1236 |  | 0.25675 | 1.5068 | 0.21809 | 6.9089 | 6.4095 | 5.4919 | 0.146 | 17.7669 | 0.17168 | 0.29211 | 0.010317 | 0.036171 | 0.004375 | 0.021708 | 0.0058 | 1.3125e-05 | 0.079929 | 78.3706 | 0.10237 |  |  | 102.3695 | 0.0029476 | 0.0025598 | 0 |  | 0.0060271 | 11.5345 | 0.19227 | 1.485 | 0.88536 | 88.5365 | -50 | -50
|  | 100 | 0.1 |  | 1.5 | 20 | 15.22 | 35.22 | 0.43214 | 5.9272 | 1.5 | 0.39515 | 15 |  | 115.0382 | 15 | 0.38568 | 0.4821 | 0.6335 | 350 | 350 | 0.98775 | 1.6225 | 0.28045 | 0.49277 | 1352.8889 | 0.025871 | 0.58982 | 0.58982 | 1.3932 | 100 | 350 | 100 | 350 | 2.8571 | 0.73727 | 2.1199 |  | 0.25805 | 1.522 | 0.21881 | 6.9558 | 6.4095 | 5.6004 | 0.14721 | 17.9156 | 0.17298 | 0.29332 | 0.010473 | 0.036353 | 0.004375 | 0.021708 | 0.0058 | 1.3125e-05 | 0.080292 | 78.7095 | 0.10328 |  |  | 103.2781 | 0.0029923 | 0.0025812 | 0 |  | 0.006088 | 11.6615 | 0.19365 | 1.5 | 0.88566 | 88.5662 | -50 | -50
[73 empty] | -50 | W
|  | 101 | 0.39515 |  | 5.9272 | 20 | 14.6839 | 35.22 | 0.43214 | 5.9272 | 5.7154 | 0.39515 | 15 |  | 14.4639 | 14.4639 | 1.5 | 1.875 | 2.5538 | 350 | 225.7941 | 0.96769 | 1.6475 | 0.279 | 0.51076 | 5157.6417 | 0.026815 | 1.1516 | 1.5 | 2.0889 | 395.1496 | 225.7941 |  |  | 4.4288 | 1.875 | 2.5538 | [5 empty] | 6.4095 | 83.9476 | 0.70079 | 82.042 | [10 empty] | 0.12388 | [10 empty] | 5.7154
VIN-max
|  | Step | Iout (A) |  | Pout (W) | Vin (V) | Vout-Reflected (V) | Vsw-max (V) | Duty Cycle | Pout-max (W) | Pout-actual (W) | Iout-max (A) | Vout-actual (V) |  | Vout-calc? | Vout-actual -? | Isw (A) | Ton-BCM (µs) | Toff-BCM (µs) | Fsw-max-BCM (kHz) | Fsw-BCM (kHz) | Ipri-min-BCM (A) | Toff-min-BCM (µs) | Iout-min-BCM (A) | Toff-FFB (µs) | Fsw-FFB (kHz) | Iout-max-FFB (A) | Ipri-DCM (A) | Ipri (A) | COMP (V) | Iout (mA) | Fsw (kHz) | Iout (mA) | Fsw (kHz) | Tsw (µs) | Ton (µs) | Toff (µs) | Ton-diode (µs) | Duty Cycle | Pout actual (W) | Iout actual (A) | Vout actual (V) | Cout (µF) for 1% ripple | Output Pk-Pk Ripple (mV) | Cin (µF) for 5% ripple | Input Pk-Pk Ripple (mV) | Ipri-rms (A) | Isec-rms (A) | P-FET-Cond (W) | P-FET-Sw (W) | P-FET-Qg (W) | P-FET-Coss (W) | P-IQ (W) |  |  | P-IC-Total (mW) | P-Diode-Cond (W) | P-Diode-Leak (W) | P-Diode-Snubber (W) | P-Diode-Total (W) | PCu-pri (W) | PCu-sec (W) | Core Loss (W) |  | P-LeakL-Clamp/Snub (W) | P-Trans-Total (W) | P-Loss-Total (W) | Pout (W) | Efficiency | Efficiency (%)
|  | 0.1 | 1e-09 |  | 1.5e-08 | 28 | 15.22 | 43.22 | 0.35215 | 6.8048 | 1.5e-08 | 0.45365 | 15 |  | 18899999972 | 15 | 3.3806e-09 | 3.0184e-09 | 5.5529e-09 | 350 | 350 | 1.1269 | 1.851 | 0.36503 | 0.49277 | 12 | 0.025871 | 5.8982e-05 | 0.3 | 1.0069 | 1e-06 | 12 | 1e-06 | 12 | 83.3333 | 0.26786 | 83.0655 |  | 0.0032143 |  |  |  | 5.7135 | 3e-09 | 4.1203e-08 | 0 | [10 empty] | 3.135e-10 | [13 empty] | -50 | -50
|  | 1 | 0.001 |  | 0.015 | 28 | 15.22 | 43.22 | 0.35215 | 6.8048 | 0.015 | 0.45365 | 15 |  | 18872.0003 | 15 | 0.0033806 | 0.0030184 | 0.0055529 | 350 | 350 | 1.1269 | 1.851 | 0.36503 | 0.49277 | 13.5289 | 0.025871 | 0.058982 | 0.3 | 1.0077 | 1 | 13.5289 | 1 | 13.5289 | 73.9159 | 0.26786 | 73.648 |  | 0.0036238 |  |  |  | 5.7135 | 0.003363 | 0.036532 | 0 | [10 empty] | 0.0003135 | [13 empty] | -50 | -50
|  | 2 | 0.002 |  | 0.03 | 28 | 15.22 | 43.22 | 0.35215 | 6.8048 | 0.03 | 0.45365 | 15 |  | 9422.0007 | 15 | 0.0067612 | 0.0060367 | 0.011106 | 350 | 350 | 1.1269 | 1.851 | 0.36503 | 0.49277 | 27.0578 | 0.025871 | 0.083413 | 0.3 | 1.0155 | 2 | 27.0578 | 2 | 27.0578 | 36.958 | 0.26786 | 36.6901 |  | 0.0072476 |  |  |  | 5.7135 | 0.0074521 | 0.036399 | 0 | [10 empty] | 0.000627 | [13 empty] | -50 | -50
|  | 3 | 0.003 |  | 0.045 | 28 | 15.22 | 43.22 | 0.35215 | 6.8048 | 0.045 | 0.45365 | 15 |  | 6272.001 | 15 | 0.010142 | 0.0090551 | 0.016659 | 350 | 350 | 1.1269 | 1.851 | 0.36503 | 0.49277 | 40.5867 | 0.025871 | 0.10216 | 0.3 | 1.0232 | 3 | 40.5867 | 3 | 40.5867 | 24.6386 | 0.26786 | 24.3708 |  | 0.010871 |  |  |  | 5.7135 | 0.012267 | 0.036266 | 0 | [10 empty] | 0.0009405 | [13 empty] | -50 | -50
|  | 4 | 0.004 |  | 0.06 | 28 | 15.22 | 43.22 | 0.35215 | 6.8048 | 0.06 | 0.45365 | 15 |  | 4697.0013 | 15 | 0.013522 | 0.012073 | 0.022211 | 350 | 350 | 1.1269 | 1.851 | 0.36503 | 0.49277 | 54.1156 | 0.025871 | 0.11796 | 0.3 | 1.0309 | 4 | 54.1156 | 4 | 54.1156 | 18.479 | 0.26786 | 18.2111 |  | 0.014495 |  |  |  | 5.7135 | 0.017808 | 0.036133 | 0 | [10 empty] | 0.001254 | [13 empty] | -50 | -50
|  | 5 | 0.005 |  | 0.075 | 28 | 15.22 | 43.22 | 0.35215 | 6.8048 | 0.075 | 0.45365 | 15 |  | 3752.0016 | 15 | 0.016903 | 0.015092 | 0.027764 | 350 | 350 | 1.1269 | 1.851 | 0.36503 | 0.49277 | 67.6444 | 0.025871 | 0.13189 | 0.3 | 1.0387 | 5 | 67.6444 | 5 | 67.6444 | 14.7832 | 0.26786 | 14.5153 |  | 0.018119 |  |  |  | 5.7135 | 0.024075 | 0.036 | 0 | [10 empty] | 0.0015675 | [13 empty] | -50 | -50
|  | 6 | 0.006 |  | 0.09 | 28 | 15.22 | 43.22 | 0.35215 | 6.8048 | 0.09 | 0.45365 | 15 |  | 3122.002 | 15 | 0.020283 | 0.01811 | 0.033317 | 350 | 350 | 1.1269 | 1.851 | 0.36503 | 0.49277 | 81.1733 | 0.025871 | 0.14448 | 0.3 | 1.0464 | 6 | 81.1733 | 6 | 81.1733 | 12.3193 | 0.26786 | 12.0515 |  | 0.021743 |  |  |  | 5.7135 | 0.031068 | 0.035867 | 0 | [10 empty] | 0.001881 | [13 empty] | -50 | -50
|  | 7 | 0.007 |  | 0.105 | 28 | 15.22 | 43.22 | 0.35215 | 6.8048 | 0.105 | 0.45365 | 15 |  | 2672.0023 | 15 | 0.023664 | 0.021129 | 0.03887 | 350 | 350 | 1.1269 | 1.851 | 0.36503 | 0.49277 | 94.7022 | 0.025871 | 0.15605 | 0.3 | 1.0541 | 7 | 94.7022 | 7 | 94.7022 | 10.5594 | 0.26786 | 10.2916 |  | 0.025367 |  |  |  | 5.7135 | 0.038788 | 0.035735 | 0 | [10 empty] | 0.0021945 | [13 empty] | -50 | -50
|  | 8 | 0.008 |  | 0.12 | 28 | 15.22 | 43.22 | 0.35215 | 6.8048 | 0.12 | 0.45365 | 15 |  | 2334.5026 | 15 | 0.027045 | 0.024147 | 0.044423 | 350 | 350 | 1.1269 | 1.851 | 0.36503 | 0.49277 | 108.2311 | 0.025871 | 0.16683 | 0.3 | 1.0618 | 8 | 108.2311 | 8 | 108.2311 | 9.2395 | 0.26786 | 8.9716 |  | 0.02899 |  |  |  | 5.7135 | 0.047233 | 0.035602 | 0 | [10 empty] | 0.002508 | [13 empty] | -50 | -50
|  | 9 | 0.009 |  | 0.135 | 28 | 15.22 | 43.22 | 0.35215 | 6.8048 | 0.135 | 0.45365 | 15 |  | 2072.003 | 15 | 0.030425 | 0.027165 | 0.049976 | 350 | 350 | 1.1269 | 1.851 | 0.36503 | 0.49277 | 121.76 | 0.025871 | 0.17695 | 0.3 | 1.0696 | 9 | 121.76 | 9 | 121.76 | 8.2129 | 0.26786 | 7.945 |  | 0.032614 |  |  |  | 5.7135 | 0.056404 | 0.035469 | 0 | [10 empty] | 0.0028215 | [13 empty] | -50 | -50
|  | 10 | 0.01 |  | 0.15 | 28 | 15.22 | 43.22 | 0.35215 | 6.8048 | 0.15 | 0.45365 | 15 |  | 1862.0033 | 15 | 0.033806 | 0.030184 | 0.055529 | 350 | 350 | 1.1269 | 1.851 | 0.36503 | 0.49277 | 135.2889 | 0.025871 | 0.18652 | 0.3 | 1.0773 | 10 | 135.2889 | 10 | 135.2889 | 7.3916 | 0.26786 | 7.1237 |  | 0.036238 |  |  |  | 5.7135 | 0.066301 | 0.035336 | 0 | [10 empty] | 0.003135 | [13 empty] | -50 | -50
|  | 11 | 0.011 |  | 0.165 | 28 | 15.22 | 43.22 | 0.35215 | 6.8048 | 0.165 | 0.45365 | 15 |  | 1690.1855 | 15 | 0.037186 | 0.033202 | 0.061081 | 350 | 350 | 1.1269 | 1.851 | 0.36503 | 0.49277 | 148.8178 | 0.025871 | 0.19562 | 0.3 | 1.085 | 11 | 148.8178 | 11 | 148.8178 | 6.7196 | 0.26786 | 6.4518 |  | 0.039862 |  |  |  | 5.7135 | 0.076925 | 0.035203 | 0 | [10 empty] | 0.0034485 | [13 empty] | -50 | -50
|  | 12 | 0.012 |  | 0.18 | 28 | 15.22 | 43.22 | 0.35215 | 6.8048 | 0.18 | 0.45365 | 15 |  | 1547.004 | 15 | 0.040567 | 0.03622 | 0.066634 | 350 | 350 | 1.1269 | 1.851 | 0.36503 | 0.49277 | 162.3467 | 0.025871 | 0.20432 | 0.3 | 1.0928 | 12 | 162.3467 | 12 | 162.3467 | 6.1597 | 0.26786 | 5.8918 |  | 0.043486 |  |  |  | 5.7135 | 0.088274 | 0.03507 | 0 | [10 empty] | 0.003762 | [13 empty] | -50 | -50
|  | 13 | 0.013 |  | 0.195 | 28 | 15.22 | 43.22 | 0.35215 | 6.8048 | 0.195 | 0.45365 | 15 |  | 1425.8505 | 15 | 0.043948 | 0.039239 | 0.072187 | 350 | 350 | 1.1269 | 1.851 | 0.36503 | 0.49277 | 175.8756 | 0.025871 | 0.21266 | 0.3 | 1.1005 | 13 | 175.8756 | 13 | 175.8756 | 5.6858 | 0.26786 | 5.418 |  | 0.04711 |  |  |  | 5.7135 | 0.10035 | 0.034937 | 0 | [10 empty] | 0.0040755 | [13 empty] | -50 | -50
|  | 14 | 0.014 |  | 0.21 | 28 | 15.22 | 43.22 | 0.35215 | 6.8048 | 0.21 | 0.45365 | 15 |  | 1322.0047 | 15 | 0.047328 | 0.042257 | 0.07774 | 350 | 350 | 1.1269 | 1.851 | 0.36503 | 0.49277 | 189.4044 | 0.025871 | 0.22069 | 0.3 | 1.1082 | 14 | 189.4044 | 14 | 189.4044 | 5.2797 | 0.26786 | 5.0119 |  | 0.050733 |  |  |  | 5.7135 | 0.11315 | 0.034805 | 0 | [10 empty] | 0.004389 | [13 empty] | -50 | -50
|  | 15 | 0.015 |  | 0.225 | 28 | 15.22 | 43.22 | 0.35215 | 6.8048 | 0.225 | 0.45365 | 15 |  | 1232.005 | 15 | 0.050709 | 0.045276 | 0.083293 | 350 | 350 | 1.1269 | 1.851 | 0.36503 | 0.49277 | 202.9333 | 0.025871 | 0.22844 | 0.3 | 1.116 | 15 | 202.9333 | 15 | 202.9333 | 4.9277 | 0.26786 | 4.6599 |  | 0.054357 |  |  |  | 5.7135 | 0.12668 | 0.034672 | 0 | [10 empty] | 0.0047025 | [13 empty] | -50 | -50
|  | 16 | 0.016 |  | 0.24 | 28 | 15.22 | 43.22 | 0.35215 | 6.8048 | 0.24 | 0.45365 | 15 |  | 1153.2553 | 15 | 0.054089 | 0.048294 | 0.088846 | 350 | 350 | 1.1269 | 1.851 | 0.36503 | 0.49277 | 216.4622 | 0.025871 | 0.23593 | 0.3 | 1.1237 | 16 | 216.4622 | 16 | 216.4622 | 4.6197 | 0.26786 | 4.3519 |  | 0.057981 |  |  |  | 5.7135 | 0.14093 | 0.034539 | 0 | [10 empty] | 0.005016 | [13 empty] | -50 | -50
|  | 17 | 0.017 |  | 0.255 | 28 | 15.22 | 43.22 | 0.35215 | 6.8048 | 0.255 | 0.45365 | 15 |  | 1083.7704 | 15 | 0.05747 | 0.051312 | 0.094399 | 350 | 350 | 1.1269 | 1.851 | 0.36503 | 0.49277 | 229.9911 | 0.025871 | 0.24319 | 0.3 | 1.1314 | 17 | 229.9911 | 17 | 229.9911 | 4.348 | 0.26786 | 4.0801 |  | 0.061605 |  |  |  | 5.7135 | 0.15591 | 0.034406 | 0 | [10 empty] | 0.0053295 | [13 empty] | -50 | -50
|  | 18 | 0.018 |  | 0.27 | 28 | 15.22 | 43.22 | 0.35215 | 6.8048 | 0.27 | 0.45365 | 15 |  | 1022.006 | 15 | 0.06085 | 0.054331 | 0.099951 | 350 | 350 | 1.1269 | 1.851 | 0.36503 | 0.49277 | 243.52 | 0.025871 | 0.25024 | 0.3 | 1.1392 | 18 | 243.52 | 18 | 243.52 | 4.1064 | 0.26786 | 3.8386 |  | 0.065229 |  |  |  | 5.7135 | 0.17162 | 0.034273 | 0 | [10 empty] | 0.005643 | [13 empty] | -50 | -50
|  | 19 | 0.019 |  | 0.285 | 28 | 15.22 | 43.22 | 0.35215 | 6.8048 | 0.285 | 0.45365 | 15 |  | 966.7432 | 15 | 0.064231 | 0.057349 | 0.1055 | 350 | 350 | 1.1269 | 1.851 | 0.36503 | 0.49277 | 257.0489 | 0.025871 | 0.2571 | 0.3 | 1.1469 | 19 | 257.0489 | 19 | 257.0489 | 3.8903 | 0.26786 | 3.6225 |  | 0.068852 |  |  |  | 5.7135 | 0.18805 | 0.03414 | 0 | [10 empty] | 0.0059565 | [13 empty] | -50 | -50
|  | 20 | 0.02 |  | 0.3 | 28 | 15.22 | 43.22 | 0.35215 | 6.8048 | 0.3 | 0.45365 | 15 |  | 917.0067 | 15 | 0.067612 | 0.060367 | 0.11106 | 350 | 350 | 1.1269 | 1.851 | 0.36503 | 0.49277 | 270.5778 | 0.025871 | 0.26377 | 0.3 | 1.1546 | 20 | 270.5778 | 20 | 270.5778 | 3.6958 | 0.26786 | 3.4279 |  | 0.072476 |  |  |  | 5.7135 | 0.20521 | 0.034007 | 0 | [10 empty] | 0.00627 | [13 empty] | -50 | -50
|  | 21 | 0.021 |  | 0.315 | 28 | 15.22 | 43.22 | 0.35215 | 6.8048 | 0.315 | 0.45365 | 15 |  | 872.0071 | 15 | 0.070992 | 0.063386 | 0.11661 | 350 | 350 | 1.1269 | 1.851 | 0.36503 | 0.49277 | 284.1067 | 0.025871 | 0.27029 | 0.3 | 1.1623 | 21 | 284.1067 | 21 | 284.1067 | 3.5198 | 0.26786 | 3.2519 |  | 0.0761 |  |  |  | 5.7135 | 0.22309 | 0.033874 | 0 | [10 empty] | 0.0065835 | [13 empty] | -50 | -50
|  | 22 | 0.022 |  | 0.33 | 28 | 15.22 | 43.22 | 0.35215 | 6.8048 | 0.33 | 0.45365 | 15 |  | 831.0983 | 15 | 0.074373 | 0.066404 | 0.12216 | 350 | 350 | 1.1269 | 1.851 | 0.36503 | 0.49277 | 297.6356 | 0.025871 | 0.27665 | 0.3 | 1.1701 | 22 | 297.6356 | 22 | 297.6356 | 3.3598 | 0.26786 | 3.092 |  | 0.079724 |  |  |  | 5.7135 | 0.2417 | 0.033742 | 0 | [10 empty] | 0.006897 | [13 empty] | -50 | -50
|  | 23 | 0.023 |  | 0.345 | 28 | 15.22 | 43.22 | 0.35215 | 6.8048 | 0.345 | 0.45365 | 15 |  | 793.7469 | 15 | 0.077753 | 0.069423 | 0.12772 | 350 | 350 | 1.1269 | 1.851 | 0.36503 | 0.49277 | 311.1644 | 0.025871 | 0.28287 | 0.3 | 1.1778 | 23 | 311.1644 | 23 | 311.1644 | 3.2137 | 0.26786 | 2.9459 |  | 0.083348 |  |  |  | 5.7135 | 0.26103 | 0.033609 | 0 | [10 empty] | 0.0072105 | [13 empty] | -50 | -50
|  | 24 | 0.024 |  | 0.36 | 28 | 15.22 | 43.22 | 0.35215 | 6.8048 | 0.36 | 0.45365 | 15 |  | 759.5081 | 15 | 0.081134 | 0.072441 | 0.13327 | 350 | 350 | 1.1269 | 1.851 | 0.36503 | 0.49277 | 324.6933 | 0.025871 | 0.28895 | 0.3 | 1.1855 | 24 | 324.6933 | 24 | 324.6933 | 3.0798 | 0.26786 | 2.812 |  | 0.086971 |  |  |  | 5.7135 | 0.2811 | 0.033476 | 0 | [10 empty] | 0.007524 | [13 empty] | -50 | -50
|  | 25 | 0.025 |  | 0.375 | 28 | 15.22 | 43.22 | 0.35215 | 6.8048 | 0.375 | 0.45365 | 15 |  | 728.0085 | 15 | 0.084514 | 0.075459 | 0.13882 | 350 | 350 | 1.1269 | 1.851 | 0.36503 | 0.49277 | 338.2222 | 0.025871 | 0.29491 | 0.3 | 1.1933 | 25 | 338.2222 | 25 | 338.2222 | 2.9566 | 0.26786 | 2.6888 |  | 0.090595 |  |  |  | 5.7135 | 0.30188 | 0.033343 | 0 | [10 empty] | 0.0078375 | [13 empty] | -50 | -50
|  | 26 | 0.026 |  | 0.39 | 28 | 15.22 | 43.22 | 0.35215 | 6.8048 | 0.39 | 0.45365 | 15 |  | 698.9319 | 15 | 0.087895 | 0.078478 | 0.14437 | 350 | 350 | 1.1269 | 1.851 | 0.36503 | 0.49277 | 351.7511 | 0.025871 | 0.30075 | 0.30075 | 1.2005 | 26 | 350 | 26 | 350 | 2.8571 | 0.26853 | 2.5886 |  | 0.093984 |  |  |  | 5.7135 | 0.3234 | 0.033385 | 0 | [10 empty] | 0.008151 | [13 empty] | -50 | -50
|  | 27 | 0.027 |  | 0.405 | 28 | 15.22 | 43.22 | 0.35215 | 6.8048 | 0.405 | 0.45365 | 15 |  | 672.0092 | 15 | 0.091276 | 0.081496 | 0.14993 | 350 | 350 | 1.1269 | 1.851 | 0.36503 | 0.49277 | 365.28 | 0.025871 | 0.30648 | 0.30648 | 1.2043 | 27 | 350 | 27 | 350 | 2.8571 | 0.27364 | 2.5835 |  | 0.095775 |  |  |  | 5.7135 | 0.34564 | 0.0346 | 0 | [10 empty] | 0.0084645 | [13 empty] | -50 | -50
|  | 28 | 0.028 |  | 0.42 | 28 | 15.22 | 43.22 | 0.35215 | 6.8048 | 0.42 | 0.45365 | 15 |  | 647.0095 | 15 | 0.094656 | 0.084514 | 0.15548 | 350 | 350 | 1.1269 | 1.851 | 0.36503 | 0.49277 | 378.8089 | 0.025871 | 0.3121 | 0.3121 | 1.2081 | 28 | 350 | 28 | 350 | 2.8571 | 0.27866 | 2.5785 |  | 0.097532 |  |  |  | 5.7135 | 0.3686 | 0.035812 | 0 | [10 empty] | 0.008778 | [13 empty] | -50 | -50
|  | 29 | 0.029 |  | 0.435 | 28 | 15.22 | 43.22 | 0.35215 | 6.8048 | 0.435 | 0.45365 | 15 |  | 623.734 | 15 | 0.098037 | 0.087533 | 0.16103 | 350 | 350 | 1.1269 | 1.851 | 0.36503 | 0.49277 | 392.3378 | 0.025871 | 0.31763 | 0.31763 | 1.2118 | 29 | 350 | 29 | 350 | 2.8571 | 0.2836 | 2.5735 |  | 0.099258 |  |  |  | 5.7135 | 0.39229 | 0.03702 | 0 | [10 empty] | 0.0090915 | [13 empty] | -50 | -50
|  | 30 | 0.03 |  | 0.45 | 28 | 15.22 | 43.22 | 0.35215 | 6.8048 | 0.45 | 0.45365 | 15 |  | 602.0102 | 15 | 0.10142 | 0.090551 | 0.16659 | 350 | 350 | 1.1269 | 1.851 | 0.36503 | 0.49277 | 405.8667 | 0.025871 | 0.32306 | 0.32306 | 1.2154 | 30 | 350 | 30 | 350 | 2.8571 | 0.28844 | 2.5687 |  | 0.10096 |  |  |  | 5.7135 | 0.41671 | 0.038225 | 0 | [10 empty] | 0.009405 | [13 empty] | -50 | -50
|  | 31 | 0.031 |  | 0.465 | 28 | 15.22 | 43.22 | 0.35215 | 6.8048 | 0.465 | 0.45365 | 15 |  | 581.688 | 15 | 0.1048 | 0.09357 | 0.17214 | 350 | 350 | 1.1269 | 1.851 | 0.36503 | 0.49277 | 419.3956 | 0.025871 | 0.3284 | 0.3284 | 1.2189 | 31 | 350 | 31 | 350 | 2.8571 | 0.29321 | 2.5639 |  | 0.10262 |  |  |  | 5.7135 | 0.44186 | 0.039426 | 0 | [10 empty] | 0.0097185 | [13 empty] | -50 | -50
|  | 32 | 0.032 |  | 0.48 | 28 | 15.22 | 43.22 | 0.35215 | 6.8048 | 0.48 | 0.45365 | 15 |  | 562.6359 | 15 | 0.10818 | 0.096588 | 0.17769 | 350 | 350 | 1.1269 | 1.851 | 0.36503 | 0.49277 | 432.9244 | 0.025871 | 0.33365 | 0.33365 | 1.2224 | 32 | 350 | 32 | 350 | 2.8571 | 0.2979 | 2.5592 |  | 0.10427 |  |  |  | 5.7135 | 0.46773 | 0.040623 | 0 | [10 empty] | 0.010032 | [13 empty] | -50 | -50
|  | 33 | 0.033 |  | 0.495 | 28 | 15.22 | 43.22 | 0.35215 | 6.8048 | 0.495 | 0.45365 | 15 |  | 544.7386 | 15 | 0.11156 | 0.099606 | 0.18324 | 350 | 350 | 1.1269 | 1.851 | 0.36503 | 0.49277 | 446.4533 | 0.025871 | 0.33882 | 0.33882 | 1.2259 | 33 | 350 | 33 | 350 | 2.8571 | 0.30252 | 2.5546 |  | 0.10588 |  |  |  | 5.7135 | 0.49432 | 0.041817 | 0 | [10 empty] | 0.010346 | [13 empty] | -50 | -50
|  | 34 | 0.034 |  | 0.51 | 28 | 15.22 | 43.22 | 0.35215 | 6.8048 | 0.51 | 0.45365 | 15 |  | 527.894 | 15 | 0.11494 | 0.10262 | 0.1888 | 350 | 350 | 1.1269 | 1.851 | 0.36503 | 0.49277 | 459.9822 | 0.025871 | 0.34392 | 0.34392 | 1.2293 | 34 | 350 | 34 | 350 | 2.8571 | 0.30707 | 2.5501 |  | 0.10748 |  |  |  | 5.7135 | 0.52164 | 0.043007 | 0 | [10 empty] | 0.010659 | [13 empty] | -50 | -50
|  | 35 | 0.035 |  | 0.525 | 28 | 15.22 | 43.22 | 0.35215 | 6.8048 | 0.525 | 0.45365 | 15 |  | 512.012 | 15 | 0.11832 | 0.10564 | 0.19435 | 350 | 350 | 1.1269 | 1.851 | 0.36503 | 0.49277 | 473.5111 | 0.025871 | 0.34894 | 0.34894 | 1.2326 | 35 | 350 | 35 | 350 | 2.8571 | 0.31155 | 2.5456 |  | 0.10904 |  |  |  | 5.7135 | 0.54969 | 0.044194 | 0 | [10 empty] | 0.010972 | [13 empty] | -50 | -50
|  | 36 | 0.036 |  | 0.54 | 28 | 15.22 | 43.22 | 0.35215 | 6.8048 | 0.54 | 0.45365 | 15 |  | 497.0124 | 15 | 0.1217 | 0.10866 | 0.1999 | 350 | 350 | 1.1269 | 1.851 | 0.36503 | 0.49277 | 487.04 | 0.025871 | 0.35389 | 0.35389 | 1.2359 | 36 | 350 | 36 | 350 | 2.8571 | 0.31597 | 2.5412 |  | 0.11059 |  |  |  | 5.7135 | 0.57847 | 0.045378 | 0 | [10 empty] | 0.011286 | [13 empty] | -50 | -50
|  | 37 | 0.037 |  | 0.555 | 28 | 15.22 | 43.22 | 0.35215 | 6.8048 | 0.555 | 0.45365 | 15 |  | 482.8236 | 15 | 0.12508 | 0.11168 | 0.20546 | 350 | 350 | 1.1269 | 1.851 | 0.36503 | 0.49277 | 500.5689 | 0.025871 | 0.35877 | 0.35877 | 1.2392 | 37 | 350 | 37 | 350 | 2.8571 | 0.32033 | 2.5368 |  | 0.11212 |  |  |  | 5.7135 | 0.60797 | 0.046559 | 0 | [10 empty] | 0.011599 | [13 empty] | -50 | -50
|  | 38 | 0.038 |  | 0.57 | 28 | 15.22 | 43.22 | 0.35215 | 6.8048 | 0.57 | 0.45365 | 15 |  | 469.3815 | 15 | 0.12846 | 0.1147 | 0.21101 | 350 | 350 | 1.1269 | 1.851 | 0.36503 | 0.49277 | 514.0978 | 0.025871 | 0.36359 | 0.36359 | 1.2424 | 38 | 350 | 38 | 350 | 2.8571 | 0.32463 | 2.5325 |  | 0.11362 |  |  |  | 5.7135 | 0.63819 | 0.047736 | 0 | [10 empty] | 0.011913 | [13 empty] | -50 | -50
|  | 39 | 0.039 |  | 0.585 | 28 | 15.22 | 43.22 | 0.35215 | 6.8048 | 0.585 | 0.45365 | 15 |  | 456.6289 | 15 | 0.13184 | 0.11772 | 0.21656 | 350 | 350 | 1.1269 | 1.851 | 0.36503 | 0.49277 | 527.6267 | 0.025871 | 0.36834 | 0.36834 | 1.2456 | 39 | 350 | 39 | 350 | 2.8571 | 0.32888 | 2.5283 |  | 0.11511 |  |  |  | 5.7135 | 0.66914 | 0.04891 | 0 | [10 empty] | 0.012227 | [13 empty] | -50 | -50
|  | 40 | 0.04 |  | 0.6 | 28 | 15.22 | 43.22 | 0.35215 | 6.8048 | 0.6 | 0.45365 | 15 |  | 444.5139 | 15 | 0.13522 | 0.12073 | 0.22211 | 350 | 350 | 1.1269 | 1.851 | 0.36503 | 0.49277 | 541.1556 | 0.025871 | 0.37303 | 0.37303 | 1.2487 | 40 | 350 | 40 | 350 | 2.8571 | 0.33307 | 2.5241 |  | 0.11657 |  |  |  | 5.7135 | 0.70082 | 0.050081 | 0 | [10 empty] | 0.01254 | [13 empty] | -50 | -50
|  | 41 | 0.041 |  | 0.615 | 28 | 15.22 | 43.22 | 0.35215 | 6.8048 | 0.615 | 0.45365 | 15 |  | 432.9898 | 15 | 0.1386 | 0.12375 | 0.22767 | 350 | 350 | 1.1269 | 1.851 | 0.36503 | 0.49277 | 554.6844 | 0.025871 | 0.37767 | 0.37767 | 1.2518 | 41 | 350 | 41 | 350 | 2.8571 | 0.3372 | 2.5199 |  | 0.11802 |  |  |  | 5.7135 | 0.73323 | 0.051249 | 0 | [10 empty] | 0.012853 | [13 empty] | -50 | -50
|  | 42 | 0.042 |  | 0.63 | 28 | 15.22 | 43.22 | 0.35215 | 6.8048 | 0.63 | 0.45365 | 15 |  | 422.0146 | 15 | 0.14198 | 0.12677 | 0.23322 | 350 | 350 | 1.1269 | 1.851 | 0.36503 | 0.49277 | 568.2133 | 0.025871 | 0.38225 | 0.38225 | 1.2548 | 42 | 350 | 42 | 350 | 2.8571 | 0.34129 | 2.5159 |  | 0.11945 |  |  |  | 5.7135 | 0.76636 | 0.052414 | 0 | [10 empty] | 0.013167 | [13 empty] | -50 | -50
|  | 43 | 0.043 |  | 0.645 | 28 | 15.22 | 43.22 | 0.35215 | 6.8048 | 0.645 | 0.45365 | 15 |  | 411.5498 | 15 | 0.14536 | 0.12979 | 0.23877 | 350 | 350 | 1.1269 | 1.851 | 0.36503 | 0.49277 | 581.7422 | 0.025871 | 0.38677 | 0.38677 | 1.2578 | 43 | 350 | 43 | 350 | 2.8571 | 0.34533 | 2.5118 |  | 0.12087 |  |  |  | 5.7135 | 0.80021 | 0.053575 | 0 | [10 empty] | 0.01348 | [13 empty] | -50 | -50
|  | 44 | 0.044 |  | 0.66 | 28 | 15.22 | 43.22 | 0.35215 | 6.8048 | 0.66 | 0.45365 | 15 |  | 401.5608 | 15 | 0.14875 | 0.13281 | 0.24433 | 350 | 350 | 1.1269 | 1.851 | 0.36503 | 0.49277 | 595.2711 | 0.025871 | 0.39124 | 0.39124 | 1.2608 | 44 | 350 | 44 | 350 | 2.8571 | 0.34932 | 2.5078 |  | 0.12226 |  |  |  | 5.7135 | 0.83479 | 0.054734 | 0 | [10 empty] | 0.013794 | [13 empty] | -50 | -50
|  | 45 | 0.045 |  | 0.675 | 28 | 15.22 | 43.22 | 0.35215 | 6.8048 | 0.675 | 0.45365 | 15 |  | 392.0157 | 15 | 0.15213 | 0.13583 | 0.24988 | 350 | 350 | 1.1269 | 1.851 | 0.36503 | 0.49277 | 608.8 | 0.025871 | 0.39566 | 0.39566 | 1.2638 | 45 | 350 | 45 | 350 | 2.8571 | 0.35327 | 2.5039 |  | 0.12364 |  |  |  | 5.7135 | 0.8701 | 0.05589 | 0 | [10 empty] | 0.014108 | [13 empty] | -50 | -50
|  | 46 | 0.046 |  | 0.69 | 28 | 15.22 | 43.22 | 0.35215 | 6.8048 | 0.69 | 0.45365 | 15 |  | 382.8856 | 15 | 0.15551 | 0.13885 | 0.25543 | 350 | 350 | 1.1269 | 1.851 | 0.36503 | 0.49277 | 622.3289 | 0.025871 | 0.40003 | 0.40003 | 1.2667 | 46 | 350 | 46 | 350 | 2.8571 | 0.35717 | 2.5 |  | 0.12501 |  |  |  | 5.7135 | 0.90614 | 0.057043 | 0 | [10 empty] | 0.014421 | [13 empty] | -50 | -50
|  | 47 | 0.047 |  | 0.705 | 28 | 15.22 | 43.22 | 0.35215 | 6.8048 | 0.705 | 0.45365 | 15 |  | 374.1441 | 15 | 0.15889 | 0.14186 | 0.26098 | 350 | 350 | 1.1269 | 1.851 | 0.36503 | 0.49277 | 635.8578 | 0.025871 | 0.40436 | 0.40436 | 1.2696 | 47 | 350 | 47 | 350 | 2.8571 | 0.36103 | 2.4961 |  | 0.12636 |  |  |  | 5.7135 | 0.9429 | 0.058193 | 0 | [10 empty] | 0.014734 | [13 empty] | -50 | -50
|  | 48 | 0.048 |  | 0.72 | 28 | 15.22 | 43.22 | 0.35215 | 6.8048 | 0.72 | 0.45365 | 15 |  | 365.7668 | 15 | 0.16227 | 0.14488 | 0.26654 | 350 | 350 | 1.1269 | 1.851 | 0.36503 | 0.49277 | 649.3867 | 0.025871 | 0.40864 | 0.40864 | 1.2724 | 48 | 350 | 48 | 350 | 2.8571 | 0.36486 | 2.4923 |  | 0.1277 |  |  |  | 5.7135 | 0.98038 | 0.05934 | 0 | [10 empty] | 0.015048 | [13 empty] | -50 | -50
|  | 49 | 0.049 |  | 0.735 | 28 | 15.22 | 43.22 | 0.35215 | 6.8048 | 0.735 | 0.45365 | 15 |  | 357.7315 | 15 | 0.16565 | 0.1479 | 0.27209 | 350 | 350 | 1.1269 | 1.851 | 0.36503 | 0.49277 | 662.9156 | 0.025871 | 0.41287 | 0.41287 | 1.2752 | 49 | 350 | 49 | 350 | 2.8571 | 0.36864 | 2.4885 |  | 0.12902 |  |  |  | 5.7135 | 1.0186 | 0.060485 | 0 | [10 empty] | 0.015361 | [13 empty] | -50 | -50
|  | 50 | 0.05 |  | 0.75 | 28 | 15.22 | 43.22 | 0.35215 | 6.8048 | 0.75 | 0.45365 | 15 |  | 350.0176 | 15 | 0.16903 | 0.15092 | 0.27764 | 350 | 350 | 1.1269 | 1.851 | 0.36503 | 0.49277 | 676.4444 | 0.025871 | 0.41706 | 0.41706 | 1.278 | 50 | 350 | 50 | 350 | 2.8571 | 0.37238 | 2.4848 |  | 0.13033 |  |  |  | 5.7135 | 1.0575 | 0.061626 | 0 | [10 empty] | 0.015675 | [13 empty] | -50 | -50
|  | 51 | 0.051 |  | 0.765 | 28 | 15.22 | 43.22 | 0.35215 | 6.8048 | 0.765 | 0.45365 | 15 |  | 342.6062 | 15 | 0.17241 | 0.15394 | 0.2832 | 350 | 350 | 1.1269 | 1.851 | 0.36503 | 0.49277 | 689.9733 | 0.025871 | 0.42121 | 0.42121 | 1.2808 | 51 | 350 | 51 | 350 | 2.8571 | 0.37608 | 2.4811 |  | 0.13163 |  |  |  | 5.7135 | 1.0972 | 0.062765 | 0 | [10 empty] | 0.015988 | [13 empty] | -50 | -50
|  | 52 | 0.052 |  | 0.78 | 28 | 15.22 | 43.22 | 0.35215 | 6.8048 | 0.78 | 0.45365 | 15 |  | 335.4799 | 15 | 0.17579 | 0.15696 | 0.28875 | 350 | 350 | 1.1269 | 1.851 | 0.36503 | 0.49277 | 703.5022 | 0.025871 | 0.42532 | 0.42532 | 1.2835 | 52 | 350 | 52 | 350 | 2.8571 | 0.37975 | 2.4774 |  | 0.13291 |  |  |  | 5.7135 | 1.1376 | 0.063901 | 0 | [10 empty] | 0.016302 | [13 empty] | -50 | -50
|  | 53 | 0.053 |  | 0.795 | 28 | 15.22 | 43.22 | 0.35215 | 6.8048 | 0.795 | 0.45365 | 15 |  | 328.6225 | 15 | 0.17917 | 0.15997 | 0.2943 | 350 | 350 | 1.1269 | 1.851 | 0.36503 | 0.49277 | 717.0311 | 0.025871 | 0.42939 | 0.42939 | 1.2863 | 53 | 350 | 53 | 350 | 2.8571 | 0.38339 | 2.4738 |  | 0.13419 |  |  |  | 5.7135 | 1.1787 | 0.065034 | 0 | [10 empty] | 0.016615 | [13 empty] | -50 | -50
|  | 54 | 0.054 |  | 0.81 | 28 | 15.22 | 43.22 | 0.35215 | 6.8048 | 0.81 | 0.45365 | 15 |  | 322.0191 | 15 | 0.18255 | 0.16299 | 0.29985 | 350 | 350 | 1.1269 | 1.851 | 0.36503 | 0.49277 | 730.56 | 0.025871 | 0.43343 | 0.43343 | 1.289 | 54 | 350 | 54 | 350 | 2.8571 | 0.38699 | 2.4702 |  | 0.13545 |  |  |  | 5.7135 | 1.2205 | 0.066165 | 0 | [10 empty] | 0.016929 | [13 empty] | -50 | -50
|  | 55 | 0.055 |  | 0.825 | 28 | 15.22 | 43.22 | 0.35215 | 6.8048 | 0.825 | 0.45365 | 15 |  | 315.6559 | 15 | 0.18593 | 0.16601 | 0.30541 | 350 | 350 | 1.1269 | 1.851 | 0.36503 | 0.49277 | 744.0889 | 0.025871 | 0.43742 | 0.43742 | 1.2916 | 55 | 350 | 55 | 350 | 2.8571 | 0.39055 | 2.4666 |  | 0.13669 |  |  |  | 5.7135 | 1.2631 | 0.067293 | 0 | [10 empty] | 0.017243 | [13 empty] | -50 | -50
|  | 56 | 0.056 |  | 0.84 | 28 | 15.22 | 43.22 | 0.35215 | 6.8048 | 0.84 | 0.45365 | 15 |  | 309.5199 | 15 | 0.18931 | 0.16903 | 0.31096 | 350 | 350 | 1.1269 | 1.851 | 0.36503 | 0.49277 | 757.6178 | 0.025871 | 0.44138 | 0.44138 | 1.2943 | 56 | 350 | 56 | 350 | 2.8571 | 0.39409 | 2.4631 |  | 0.13793 |  |  |  | 5.7135 | 1.3064 | 0.068418 | 0 | [10 empty] | 0.017556 | [13 empty] | -50 | -50
|  | 57 | 0.057 |  | 0.855 | 28 | 15.22 | 43.22 | 0.35215 | 6.8048 | 0.855 | 0.45365 | 15 |  | 303.5992 | 15 | 0.19269 | 0.17205 | 0.31651 | 350 | 350 | 1.1269 | 1.851 | 0.36503 | 0.49277 | 771.1467 | 0.025871 | 0.4453 | 0.4453 | 1.2969 | 57 | 350 | 57 | 350 | 2.8571 | 0.39759 | 2.4596 |  | 0.13916 |  |  |  | 5.7135 | 1.3504 | 0.069541 | 0 | [10 empty] | 0.017869 | [13 empty] | -50 | -50
|  | 58 | 0.058 |  | 0.87 | 28 | 15.22 | 43.22 | 0.35215 | 6.8048 | 0.87 | 0.45365 | 15 |  | 297.8827 | 15 | 0.19607 | 0.17507 | 0.32207 | 350 | 350 | 1.1269 | 1.851 | 0.36503 | 0.49277 | 784.6756 | 0.025871 | 0.44919 | 0.44919 | 1.2995 | 58 | 350 | 58 | 350 | 2.8571 | 0.40106 | 2.4561 |  | 0.14037 |  |  |  | 5.7135 | 1.3952 | 0.070661 | 0 | [10 empty] | 0.018183 | [13 empty] | -50 | -50
|  | 59 | 0.059 |  | 0.885 | 28 | 15.22 | 43.22 | 0.35215 | 6.8048 | 0.885 | 0.45365 | 15 |  | 292.36 | 15 | 0.19945 | 0.17808 | 0.32762 | 350 | 350 | 1.1269 | 1.851 | 0.36503 | 0.49277 | 798.2044 | 0.025871 | 0.45305 | 0.45305 | 1.302 | 59 | 350 | 59 | 350 | 2.8571 | 0.40451 | 2.4526 |  | 0.14158 |  |  |  | 5.7135 | 1.4407 | 0.071779 | 0 | [10 empty] | 0.018496 | [13 empty] | -50 | -50
|  | 60 | 0.06 |  | 0.9 | 28 | 15.22 | 43.22 | 0.35215 | 6.8048 | 0.9 | 0.45365 | 15 |  | 287.0214 | 15 | 0.20283 | 0.1811 | 0.33317 | 350 | 350 | 1.1269 | 1.851 | 0.36503 | 0.49277 | 811.7333 | 0.025871 | 0.45687 | 0.45687 | 1.3046 | 60 | 350 | 60 | 350 | 2.8571 | 0.40792 | 2.4492 |  | 0.14277 |  |  |  | 5.7135 | 1.4868 | 0.072894 | 0 | [10 empty] | 0.01881 | [13 empty] | -50 | -50
|  | 61 | 0.061 |  | 0.915 | 28 | 15.22 | 43.22 | 0.35215 | 6.8048 | 0.915 | 0.45365 | 15 |  | 281.8579 | 15 | 0.20622 | 0.18412 | 0.33872 | 350 | 350 | 1.1269 | 1.851 | 0.36503 | 0.49277 | 825.2622 | 0.025871 | 0.46066 | 0.46066 | 1.3071 | 61 | 350 | 61 | 350 | 2.8571 | 0.41131 | 2.4458 |  | 0.14396 |  |  |  | 5.7135 | 1.5338 | 0.074006 | 0 | [10 empty] | 0.019123 | [13 empty] | -50 | -50
|  | 62 | 0.062 |  | 0.93 | 28 | 15.22 | 43.22 | 0.35215 | 6.8048 | 0.93 | 0.45365 | 15 |  | 276.8609 | 15 | 0.2096 | 0.18714 | 0.34428 | 350 | 350 | 1.1269 | 1.851 | 0.36503 | 0.49277 | 838.7911 | 0.025871 | 0.46442 | 0.46442 | 1.3096 | 62 | 350 | 62 | 350 | 2.8571 | 0.41466 | 2.4425 |  | 0.14513 |  |  |  | 5.7135 | 1.5814 | 0.075116 | 0 | [10 empty] | 0.019437 | [13 empty] | -50 | -50
|  | 63 | 0.063 |  | 0.945 | 28 | 15.22 | 43.22 | 0.35215 | 6.8048 | 0.945 | 0.45365 | 15 |  | 272.0226 | 15 | 0.21298 | 0.19016 | 0.34983 | 350 | 350 | 1.1269 | 1.851 | 0.36503 | 0.49277 | 852.32 | 0.025871 | 0.46815 | 0.46815 | 1.3121 | 63 | 350 | 63 | 350 | 2.8571 | 0.41799 | 2.4391 |  | 0.1463 |  |  |  | 5.7135 | 1.6298 | 0.076223 | 0 | [10 empty] | 0.01975 | [13 empty] | -50 | -50
|  | 64 | 0.064 |  | 0.96 | 28 | 15.22 | 43.22 | 0.35215 | 6.8048 | 0.96 | 0.45365 | 15 |  | 267.3355 | 15 | 0.21636 | 0.19318 | 0.35538 | 350 | 350 | 1.1269 | 1.851 | 0.36503 | 0.49277 | 865.8489 | 0.025871 | 0.47185 | 0.47185 | 1.3146 | 64 | 350 | 64 | 350 | 2.8571 | 0.4213 | 2.4358 |  | 0.14745 |  |  |  | 5.7135 | 1.6789 | 0.077328 | 0 | [10 empty] | 0.020064 | [13 empty] | -50 | -50
|  | 65 | 0.065 |  | 0.975 | 28 | 15.22 | 43.22 | 0.35215 | 6.8048 | 0.975 | 0.45365 | 15 |  | 262.7927 | 15 | 0.21974 | 0.19619 | 0.36094 | 350 | 350 | 1.1269 | 1.851 | 0.36503 | 0.49277 | 879.3778 | 0.025871 | 0.47553 | 0.47553 | 1.317 | 65 | 350 | 65 | 350 | 2.8571 | 0.42458 | 2.4326 |  | 0.1486 |  |  |  | 5.7135 | 1.7287 | 0.078431 | 0 | [10 empty] | 0.020377 | [13 empty] | -50 | -50
|  | 66 | 0.066 |  | 0.99 | 28 | 15.22 | 43.22 | 0.35215 | 6.8048 | 0.99 | 0.45365 | 15 |  | 258.3875 | 15 | 0.22312 | 0.19921 | 0.36649 | 350 | 350 | 1.1269 | 1.851 | 0.36503 | 0.49277 | 892.9067 | 0.025871 | 0.47917 | 0.47917 | 1.3194 | 66 | 350 | 66 | 350 | 2.8571 | 0.42783 | 2.4293 |  | 0.14974 |  |  |  | 5.7135 | 1.7793 | 0.079531 | 0 | [10 empty] | 0.020691 | [13 empty] | -50 | -50
|  | 67 | 0.067 |  | 1.005 | 28 | 15.22 | 43.22 | 0.35215 | 6.8048 | 1.005 | 0.45365 | 15 |  | 254.1138 | 15 | 0.2265 | 0.20223 | 0.37204 | 350 | 350 | 1.1269 | 1.851 | 0.36503 | 0.49277 | 906.4356 | 0.025871 | 0.48279 | 0.48279 | 1.3219 | 67 | 350 | 67 | 350 | 2.8571 | 0.43106 | 2.4261 |  | 0.15087 |  |  |  | 5.7135 | 1.8306 | 0.080629 | 0 | [10 empty] | 0.021004 | [13 empty] | -50 | -50
|  | 68 | 0.068 |  | 1.02 | 28 | 15.22 | 43.22 | 0.35215 | 6.8048 | 1.02 | 0.45365 | 15 |  | 249.9658 | 15 | 0.22988 | 0.20525 | 0.37759 | 350 | 350 | 1.1269 | 1.851 | 0.36503 | 0.49277 | 919.9644 | 0.025871 | 0.48638 | 0.48638 | 1.3243 | 68 | 350 | 68 | 350 | 2.8571 | 0.43426 | 2.4229 |  | 0.15199 |  |  |  | 5.7135 | 1.8826 | 0.081724 | 0 | [10 empty] | 0.021318 | [13 empty] | -50 | -50
|  | 69 | 0.069 |  | 1.035 | 28 | 15.22 | 43.22 | 0.35215 | 6.8048 | 1.035 | 0.45365 | 15 |  | 245.9381 | 15 | 0.23326 | 0.20827 | 0.38315 | 350 | 350 | 1.1269 | 1.851 | 0.36503 | 0.49277 | 933.4933 | 0.025871 | 0.48994 | 0.48994 | 1.3266 | 69 | 350 | 69 | 350 | 2.8571 | 0.43745 | 2.4197 |  | 0.15311 |  |  |  | 5.7135 | 1.9353 | 0.082817 | 0 | [10 empty] | 0.021631 | [13 empty] | -50 | -50
|  | 70 | 0.07 |  | 1.05 | 28 | 15.22 | 43.22 | 0.35215 | 6.8048 | 1.05 | 0.45365 | 15 |  | 242.0254 | 15 | 0.23664 | 0.21129 | 0.3887 | 350 | 350 | 1.1269 | 1.851 | 0.36503 | 0.49277 | 947.0222 | 0.025871 | 0.49348 | 0.49348 | 1.329 | 70 | 350 | 70 | 350 | 2.8571 | 0.4406 | 2.4165 |  | 0.15421 |  |  |  | 5.7135 | 1.9888 | 0.083908 | 0 | [10 empty] | 0.021945 | [13 empty] | -50 | -50
|  | 71 | 0.071 |  | 1.065 | 28 | 15.22 | 43.22 | 0.35215 | 6.8048 | 1.065 | 0.45365 | 15 |  | 238.223 | 15 | 0.24002 | 0.2143 | 0.39425 | 350 | 350 | 1.1269 | 1.851 | 0.36503 | 0.49277 | 960.5511 | 0.025871 | 0.49699 | 0.49699 | 1.3313 | 71 | 350 | 71 | 350 | 2.8571 | 0.44374 | 2.4134 |  | 0.15531 |  |  |  | 5.7135 | 2.043 | 0.084996 | 0 | [10 empty] | 0.022258 | [13 empty] | -50 | -50
|  | 72 | 0.072 |  | 1.08 | 28 | 15.22 | 43.22 | 0.35215 | 6.8048 | 1.08 | 0.45365 | 15 |  | 234.5262 | 15 | 0.2434 | 0.21732 | 0.39981 | 350 | 350 | 1.1269 | 1.851 | 0.36503 | 0.49277 | 974.08 | 0.025871 | 0.50048 | 0.50048 | 1.3337 | 72 | 350 | 72 | 350 | 2.8571 | 0.44685 | 2.4103 |  | 0.1564 |  |  |  | 5.7135 | 2.0979 | 0.086082 | 0 | [10 empty] | 0.022572 | [13 empty] | -50 | -50
|  | 73 | 0.073 |  | 1.095 | 28 | 15.22 | 43.22 | 0.35215 | 6.8048 | 1.095 | 0.45365 | 15 |  | 230.9308 | 15 | 0.24678 | 0.22034 | 0.40536 | 350 | 350 | 1.1269 | 1.851 | 0.36503 | 0.49277 | 987.6089 | 0.025871 | 0.50394 | 0.50394 | 1.336 | 73 | 350 | 73 | 350 | 2.8571 | 0.44995 | 2.4072 |  | 0.15748 |  |  |  | 5.7135 | 2.1535 | 0.087165 | 0 | [10 empty] | 0.022885 | [13 empty] | -50 | -50
|  | 74 | 0.074 |  | 1.11 | 28 | 15.22 | 43.22 | 0.35215 | 6.8048 | 1.11 | 0.45365 | 15 |  | 227.4325 | 15 | 0.25016 | 0.22336 | 0.41091 | 350 | 350 | 1.1269 | 1.851 | 0.36503 | 0.49277 | 1001.1378 | 0.025871 | 0.50738 | 0.50738 | 1.3383 | 74 | 350 | 74 | 350 | 2.8571 | 0.45302 | 2.4041 |  | 0.15856 |  |  |  | 5.7135 | 2.2099 | 0.088247 | 0 | [10 empty] | 0.023199 | [13 empty] | -50 | -50
|  | 75 | 0.075 |  | 1.125 | 28 | 15.22 | 43.22 | 0.35215 | 6.8048 | 1.125 | 0.45365 | 15 |  | 224.0275 | 15 | 0.25354 | 0.22638 | 0.41646 | 350 | 350 | 1.1269 | 1.851 | 0.36503 | 0.49277 | 1014.6667 | 0.025871 | 0.5108 | 0.5108 | 1.3405 | 75 | 350 | 75 | 350 | 2.8571 | 0.45607 | 2.4011 |  | 0.15962 |  |  |  | 5.7135 | 2.267 | 0.089326 | 0 | [10 empty] | 0.023513 | [13 empty] | -50 | -50
|  | 76 | 0.076 |  | 1.14 | 28 | 15.22 | 43.22 | 0.35215 | 6.8048 | 1.14 | 0.45365 | 15 |  | 220.7121 | 15 | 0.25692 | 0.2294 | 0.42202 | 350 | 350 | 1.1269 | 1.851 | 0.36503 | 0.49277 | 1028.1956 | 0.025871 | 0.51419 | 0.51419 | 1.3428 | 76 | 350 | 76 | 350 | 2.8571 | 0.4591 | 2.398 |  | 0.16068 |  |  |  | 5.7135 | 2.3248 | 0.090402 | 0 | [10 empty] | 0.023826 | [13 empty] | -50 | -50
|  | 77 | 0.077 |  | 1.155 | 28 | 15.22 | 43.22 | 0.35215 | 6.8048 | 1.155 | 0.45365 | 15 |  | 217.4828 | 15 | 0.2603 | 0.23241 | 0.42757 | 350 | 350 | 1.1269 | 1.851 | 0.36503 | 0.49277 | 1041.7244 | 0.025871 | 0.51756 | 0.51756 | 1.345 | 77 | 350 | 77 | 350 | 2.8571 | 0.46211 | 2.395 |  | 0.16174 |  |  |  | 5.7135 | 2.3833 | 0.091477 | 0 | [10 empty] | 0.02414 | [13 empty] | -50 | -50
|  | 78 | 0.078 |  | 1.17 | 28 | 15.22 | 43.22 | 0.35215 | 6.8048 | 1.17 | 0.45365 | 15 |  | 214.3364 | 15 | 0.26369 | 0.23543 | 0.43312 | 350 | 350 | 1.1269 | 1.851 | 0.36503 | 0.49277 | 1055.2533 | 0.025871 | 0.52091 | 0.52091 | 1.3473 | 78 | 350 | 78 | 350 | 2.8571 | 0.4651 | 2.392 |  | 0.16279 |  |  |  | 5.7135 | 2.4426 | 0.092549 | 0 | [10 empty] | 0.024453 | [13 empty] | -50 | -50
|  | 79 | 0.079 |  | 1.185 | 28 | 15.22 | 43.22 | 0.35215 | 6.8048 | 1.185 | 0.45365 | 15 |  | 211.2696 | 15 | 0.26707 | 0.23845 | 0.43868 | 350 | 350 | 1.1269 | 1.851 | 0.36503 | 0.49277 | 1068.7822 | 0.025871 | 0.52424 | 0.52424 | 1.3495 | 79 | 350 | 79 | 350 | 2.8571 | 0.46807 | 2.3891 |  | 0.16383 |  |  |  | 5.7135 | 2.5026 | 0.093619 | 0 | [10 empty] | 0.024767 | [13 empty] | -50 | -50
|  | 80 | 0.08 |  | 1.2 | 28 | 15.22 | 43.22 | 0.35215 | 6.8048 | 1.2 | 0.45365 | 15 |  | 208.2795 | 15 | 0.27045 | 0.24147 | 0.44423 | 350 | 350 | 1.1269 | 1.851 | 0.36503 | 0.49277 | 1082.3111 | 0.025871 | 0.52755 | 0.52755 | 1.3517 | 80 | 350 | 80 | 350 | 2.8571 | 0.47103 | 2.3861 |  | 0.16486 |  |  |  | 5.7135 | 2.5633 | 0.094687 | 0 | [10 empty] | 0.02508 | [13 empty] | -50 | -50
|  | 81 | 0.081 |  | 1.215 | 28 | 15.22 | 43.22 | 0.35215 | 6.8048 | 1.215 | 0.45365 | 15 |  | 205.3633 | 15 | 0.27383 | 0.24449 | 0.44978 | 350 | 350 | 1.1269 | 1.851 | 0.36503 | 0.49277 | 1095.84 | 0.025871 | 0.53084 | 0.53084 | 1.3539 | 81 | 350 | 81 | 350 | 2.8571 | 0.47396 | 2.3832 |  | 0.16589 |  |  |  | 5.7135 | 2.6247 | 0.095753 | 0 | [10 empty] | 0.025394 | [13 empty] | -50 | -50
|  | 82 | 0.082 |  | 1.23 | 28 | 15.22 | 43.22 | 0.35215 | 6.8048 | 1.23 | 0.45365 | 15 |  | 202.5182 | 15 | 0.27721 | 0.24751 | 0.45533 | 350 | 350 | 1.1269 | 1.851 | 0.36503 | 0.49277 | 1109.3689 | 0.025871 | 0.5341 | 0.5341 | 1.3561 | 82 | 350 | 82 | 350 | 2.8571 | 0.47688 | 2.3803 |  | 0.16691 |  |  |  | 5.7135 | 2.6869 | 0.096816 | 0 | [10 empty] | 0.025707 | [13 empty] | -50 | -50
|  | 83 | 0.083 |  | 1.245 | 28 | 15.22 | 43.22 | 0.35215 | 6.8048 | 1.245 | 0.45365 | 15 |  | 199.7416 | 15 | 0.28059 | 0.25052 | 0.46089 | 350 | 350 | 1.1269 | 1.851 | 0.36503 | 0.49277 | 1122.8978 | 0.025871 | 0.53735 | 0.53735 | 1.3582 | 83 | 350 | 83 | 350 | 2.8571 | 0.47978 | 2.3774 |  | 0.16792 |  |  |  | 5.7135 | 2.7498 | 0.097878 | 0 | [10 empty] | 0.026021 | [13 empty] | -50 | -50
|  | 84 | 0.084 |  | 1.26 | 28 | 15.22 | 43.22 | 0.35215 | 6.8048 | 1.26 | 0.45365 | 15 |  | 197.0312 | 15 | 0.28397 | 0.25354 | 0.46644 | 350 | 350 | 1.1269 | 1.851 | 0.36503 | 0.49277 | 1136.4267 | 0.025871 | 0.54058 | 0.54058 | 1.3604 | 84 | 350 | 84 | 350 | 2.8571 | 0.48266 | 2.3745 |  | 0.16893 |  |  |  | 5.7135 | 2.8134 | 0.098937 | 0 | [10 empty] | 0.026334 | [13 empty] | -50 | -50
|  | 85 | 0.085 |  | 1.275 | 28 | 15.22 | 43.22 | 0.35215 | 6.8048 | 1.275 | 0.45365 | 15 |  | 194.3846 | 15 | 0.28735 | 0.25656 | 0.47199 | 350 | 350 | 1.1269 | 1.851 | 0.36503 | 0.49277 | 1149.9556 | 0.025871 | 0.54379 | 0.54379 | 1.3625 | 85 | 350 | 85 | 350 | 2.8571 | 0.48552 | 2.3716 |  | 0.16993 |  |  |  | 5.7135 | 2.8778 | 0.099994 | 0 | [10 empty] | 0.026648 | [13 empty] | -50 | -50
|  | 86 | 0.086 |  | 1.29 | 28 | 15.22 | 43.22 | 0.35215 | 6.8048 | 1.29 | 0.45365 | 15 |  | 191.7995 | 15 | 0.29073 | 0.25958 | 0.47755 | 350 | 350 | 1.1269 | 1.851 | 0.36503 | 0.49277 | 1163.4844 | 0.025871 | 0.54698 | 0.54698 | 1.3647 | 86 | 350 | 86 | 350 | 2.8571 | 0.48837 | 2.3688 |  | 0.17093 |  |  |  | 5.7135 | 2.9428 | 0.10105 | 0 | [10 empty] | 0.026961 | [13 empty] | -50 | -50
|  | 87 | 0.087 |  | 1.305 | 28 | 15.22 | 43.22 | 0.35215 | 6.8048 | 1.305 | 0.45365 | 15 |  | 189.2739 | 15 | 0.29411 | 0.2626 | 0.4831 | 350 | 350 | 1.1269 | 1.851 | 0.36503 | 0.49277 | 1177.0133 | 0.025871 | 0.55015 | 0.55015 | 1.3668 | 87 | 350 | 87 | 350 | 2.8571 | 0.4912 | 2.3659 |  | 0.17192 |  |  |  | 5.7135 | 3.0087 | 0.1021 | 0 | [10 empty] | 0.027275 | [13 empty] | -50 | -50
|  | 88 | 0.088 |  | 1.32 | 28 | 15.22 | 43.22 | 0.35215 | 6.8048 | 1.32 | 0.45365 | 15 |  | 186.8057 | 15 | 0.29749 | 0.26562 | 0.48865 | 350 | 350 | 1.1269 | 1.851 | 0.36503 | 0.49277 | 1190.5422 | 0.025871 | 0.5533 | 0.5533 | 1.3689 | 88 | 350 | 88 | 350 | 2.8571 | 0.49402 | 2.3631 |  | 0.17291 |  |  |  | 5.7135 | 3.0752 | 0.10315 | 0 | [10 empty] | 0.027588 | [13 empty] | -50 | -50
|  | 89 | 0.089 |  | 1.335 | 28 | 15.22 | 43.22 | 0.35215 | 6.8048 | 1.335 | 0.45365 | 15 |  | 184.3929 | 15 | 0.30087 | 0.26864 | 0.4942 | 350 | 350 | 1.1269 | 1.851 | 0.36503 | 0.49277 | 1204.0711 | 0.025871 | 0.55643 | 0.55643 | 1.371 | 89 | 350 | 89 | 350 | 2.8571 | 0.49682 | 2.3603 |  | 0.17389 |  |  |  | 5.7135 | 3.1424 | 0.1042 | 0 | [10 empty] | 0.027901 | [13 empty] | -50 | -50
|  | 90 | 0.09 |  | 1.35 | 28 | 15.22 | 43.22 | 0.35215 | 6.8048 | 1.35 | 0.45365 | 15 |  | 182.0338 | 15 | 0.30425 | 0.27165 | 0.49976 | 350 | 350 | 1.1269 | 1.851 | 0.36503 | 0.49277 | 1217.6 | 0.025871 | 0.55955 | 0.55955 | 1.373 | 90 | 350 | 90 | 350 | 2.8571 | 0.4996 | 2.3575 |  | 0.17486 |  |  |  | 5.7135 | 3.2104 | 0.10525 | 0 | [10 empty] | 0.028215 | [13 empty] | -50 | -50
|  | 91 | 0.091 |  | 1.365 | 28 | 15.22 | 43.22 | 0.35215 | 6.8048 | 1.365 | 0.45365 | 15 |  | 179.7265 | 15 | 0.30763 | 0.27467 | 0.50531 | 350 | 350 | 1.1269 | 1.851 | 0.36503 | 0.49277 | 1231.1289 | 0.025871 | 0.56265 | 0.56265 | 1.3751 | 91 | 350 | 91 | 350 | 2.8571 | 0.50237 | 2.3548 |  | 0.17583 |  |  |  | 5.7135 | 3.2791 | 0.10629 | 0 | [10 empty] | 0.028528 | [13 empty] | -50 | -50
|  | 92 | 0.092 |  | 1.38 | 28 | 15.22 | 43.22 | 0.35215 | 6.8048 | 1.38 | 0.45365 | 15 |  | 177.4694 | 15 | 0.31101 | 0.27769 | 0.51086 | 350 | 350 | 1.1269 | 1.851 | 0.36503 | 0.49277 | 1244.6578 | 0.025871 | 0.56573 | 0.56573 | 1.3772 | 92 | 350 | 92 | 350 | 2.8571 | 0.50512 | 2.352 |  | 0.17679 |  |  |  | 5.7135 | 3.3485 | 0.10733 | 0 | [10 empty] | 0.028842 | [13 empty] | -50 | -50
|  | 93 | 0.093 |  | 1.395 | 28 | 15.22 | 43.22 | 0.35215 | 6.8048 | 1.395 | 0.45365 | 15 |  | 175.2609 | 15 | 0.31439 | 0.28071 | 0.51642 | 350 | 350 | 1.1269 | 1.851 | 0.36503 | 0.49277 | 1258.1867 | 0.025871 | 0.5688 | 0.5688 | 1.3792 | 93 | 350 | 93 | 350 | 2.8571 | 0.50786 | 2.3493 |  | 0.17775 |  |  |  | 5.7135 | 3.4187 | 0.10837 | 0 | [10 empty] | 0.029156 | [13 empty] | -50 | -50
|  | 94 | 0.094 |  | 1.41 | 28 | 15.22 | 43.22 | 0.35215 | 6.8048 | 1.41 | 0.45365 | 15 |  | 173.0994 | 15 | 0.31777 | 0.28373 | 0.52197 | 350 | 350 | 1.1269 | 1.851 | 0.36503 | 0.49277 | 1271.7156 | 0.025871 | 0.57185 | 0.57185 | 1.3812 | 94 | 350 | 94 | 350 | 2.8571 | 0.51058 | 2.3466 |  | 0.1787 |  |  |  | 5.7135 | 3.4896 | 0.10941 | 0 | [10 empty] | 0.029469 | [13 empty] | -50 | -50
|  | 95 | 0.095 |  | 1.425 | 28 | 15.22 | 43.22 | 0.35215 | 6.8048 | 1.425 | 0.45365 | 15 |  | 170.9833 | 15 | 0.32115 | 0.28675 | 0.52752 | 350 | 350 | 1.1269 | 1.851 | 0.36503 | 0.49277 | 1285.2444 | 0.025871 | 0.57488 | 0.57488 | 1.3833 | 95 | 350 | 95 | 350 | 2.8571 | 0.51329 | 2.3439 |  | 0.17965 |  |  |  | 5.7135 | 3.5612 | 0.11045 | 0 | [10 empty] | 0.029782 | [13 empty] | -50 | -50
|  | 96 | 0.096 |  | 1.44 | 28 | 15.22 | 43.22 | 0.35215 | 6.8048 | 1.44 | 0.45365 | 15 |  | 168.9114 | 15 | 0.32454 | 0.28976 | 0.53307 | 350 | 350 | 1.1269 | 1.851 | 0.36503 | 0.49277 | 1298.7733 | 0.025871 | 0.5779 | 0.5779 | 1.3853 | 96 | 350 | 96 | 350 | 2.8571 | 0.51598 | 2.3412 |  | 0.18059 |  |  |  | 5.7135 | 3.6335 | 0.11148 | 0 | [10 empty] | 0.030096 | [13 empty] | -50 | -50
|  | 97 | 0.097 |  | 1.455 | 28 | 15.22 | 43.22 | 0.35215 | 6.8048 | 1.455 | 0.45365 | 15 |  | 166.8822 | 15 | 0.32792 | 0.29278 | 0.53863 | 350 | 350 | 1.1269 | 1.851 | 0.36503 | 0.49277 | 1312.3022 | 0.025871 | 0.5809 | 0.5809 | 1.3873 | 97 | 350 | 97 | 350 | 2.8571 | 0.51866 | 2.3385 |  | 0.18153 |  |  |  | 5.7135 | 3.7066 | 0.11252 | 0 | [10 empty] | 0.030409 | [13 empty] | -50 | -50
|  | 98 | 0.098 |  | 1.47 | 28 | 15.22 | 43.22 | 0.35215 | 6.8048 | 1.47 | 0.45365 | 15 |  | 164.8945 | 15 | 0.3313 | 0.2958 | 0.54418 | 350 | 350 | 1.1269 | 1.851 | 0.36503 | 0.49277 | 1325.8311 | 0.025871 | 0.58389 | 0.58389 | 1.3893 | 98 | 350 | 98 | 350 | 2.8571 | 0.52133 | 2.3358 |  | 0.18247 |  |  |  | 5.7135 | 3.7804 | 0.11355 | 0 | [10 empty] | 0.030723 | [13 empty] | -50 | -50
|  | 99 | 0.099 |  | 1.485 | 28 | 15.22 | 43.22 | 0.35215 | 6.8048 | 1.485 | 0.45365 | 15 |  | 162.9468 | 15 | 0.33468 | 0.29882 | 0.54973 | 350 | 350 | 1.1269 | 1.851 | 0.36503 | 0.49277 | 1339.36 | 0.025871 | 0.58686 | 0.58686 | 1.3912 | 99 | 350 | 99 | 350 | 2.8571 | 0.52398 | 2.3332 |  | 0.18339 |  |  |  | 5.7135 | 3.8549 | 0.11457 | 0 | [10 empty] | 0.031036 | [13 empty] | -50 | -50
|  | 100 | 0.1 |  | 1.5 | 28 | 15.22 | 43.22 | 0.35215 | 6.8048 | 1.5 | 0.45365 | 15 |  | 161.0382 | 15 | 0.33806 | 0.30184 | 0.55529 | 350 | 350 | 1.1269 | 1.851 | 0.36503 | 0.49277 | 1352.8889 | 0.025871 | 0.58982 | 0.58982 | 1.3932 | 100 | 350 | 100 | 350 | 2.8571 | 0.52662 | 2.3305 |  | 0.18432 |  |  |  | 5.7135 | 3.9301 | 0.1156 | 0 | [10 empty] | 0.03135 | [13 empty] | -50 | -50
Rev A2
Customer Min Load
|  |  | Iout_min | Po-min | [39 empty] | Po_min | Min On time | Min Freq | Required Po_min
|  |  | 0.005 | 0.075 | [39 empty] | 0.075 | 2.2e-07
Required min load
|  |  | Ton Min | Vin_max | Fsw_min | Lmin
|  |  | 2e-07 | 28 | 15000 | 2.25e-05
Po_cal
0.010453
Do you need a Dummy Load
|  |  |  | No | -3843.1497

## Calculations - Dual (hidden)
Calculations are performed at Vin(nom), Vin(min) and Vin(max) below
150
|  | Voltages | [8 empty] | Miscellaneous | [23 empty] | On/Off Times and Eff Duty Cycle | [5 empty] | Cin / Cout |  |  |  | RMS Currents |  |  | IC Loss | [7 empty] | Flyback Diode Loss |  |  |  |  | Transformer Loss
|  | Step | Iout1 (A) | Iout2 (A) | Pout1 (W) | Pout2 (W) | Vin (V) | Vout1-Reflected (V) | Vsw-max (V) |  | Duty Cycle | Pout1-max (W) | Pout2-max (W) | Iout1-max (A) | Iout2-max (A) | Vout1-actual (V) | Isw (A) | Ton-BCM (µs) | Toff-BCM (µs) | Fsw-max-BCM (kHz) | Fsw-BCM (kHz) | Ipri-min-BCM (A) | Toff-min-BCM (µs) | Iout1-min-BCM (A) | Toff-FFB (µs) | Fsw-FFB (kHz) | Iout1-max-FFB (A) | Ipri-DCM (A) | Ipri (A) | COMP (V) | Iout (mA) | Fsw (kHz) | Iout (mA) | Fsw (kHz) | Tsw (µs) | Ton (µs) | Toff (µs) | Duty Cycle | Cout1 (µF) for 1% ripple | Output #1 Pk-Pk Ripple (mV) | Cout2 (µF) for 1% ripple | Output #2 Pk-Pk Ripple (mV) | Cin (µF) for 5% ripple | Input Pk-Pk Ripple (mV) | Ipri-rms (A) | Isec1-rms (A) | Isec2-rms (A) | P-FET-Cond (W) | P-FET-Sw (W) | P-FET-Qg (W) | P-FET-Coss (W) | P-IQ (W) | P-LDO (W) | P-IC-Total (W) | P-IC-Total (mW) | P-Diode1-Cond (W) | P-Diode2-Cond (W) | P-Diode-Leak (W) | P-Diode-Snubber (W) | P-Diode-Total (mW) | PCu-pri (W) | PCu-sec1 (W) | PCu-sec2 (W) | Core Loss (W) | P-trans (W) | P-trans-No-TC (W) | P-LeakL-Clamp/Snub (W) | P-Trans-Total (W) | P-Loss-Total (W) | Pout (W) | Efficiency | Efficiency (%) | Iout1 (%) | Check Iout-max
|  | 0.1 | 1e-09 | 1e-09 | 1.5e-08 | 8e-09 | 24 | 15.22 | 39.22 |  | 0.38807 | 1.7146 | 4.5721 | 0.1143 | 0.21432 | 15 | 5.4878e-09 | 5.7164e-09 | 9.0141e-09 | 350 | 350 | 1.0644 | 1.7484 | 0.08882 | 0.49277 | 10 | 0.0070556 | 7.2506e-05 | 0.3 | 1.0057 | 1e-06 | 10 | 1e-06 | 10 | 100 | 0.3125 | 99.6875 | 0.003125 | 0.28585 | 3e-09 | 7.3282 | 2e-09 | 8.8457e-08 | 1.0618e-05 | 0.0096825 | 0.047164 | 0.23287 | 3.2812e-05 | 0.0005883 | 0.000125 | 0.0007691 | 0.00696 | 4.75e-07 | 0.0084802 | 8.4802 | 0.0018596 | 0.045337 |  |  | 47.1962 | 9.375e-06 | 6.6733e-05 | 0.0027115 | 0 | 0.0031228 | 0.0027876 | 4.5e-05 | 3.1678 | 0.058844 | 2.3e-08 | 3.9086e-07 | 3.9086e-05 | 0 | -50 | -50
|  | 1 | 0.001 | 0.005 | 0.015 | 0.04 | 24 | 15.22 | 39.22 |  | 0.38807 | 1.7146 | 4.5721 | 0.1143 | 0.21432 | 15 | 0.013123 | 0.01367 | 0.021555 | 350 | 350 | 1.0644 | 1.7484 | 0.08882 | 0.49277 | 49.6059 | 0.0070556 | 0.11212 | 0.3 | 1.0283 | 1 | 49.6059 | 1 | 49.6059 | 20.1589 | 0.3125 | 19.8464 | 0.015502 | 0.28585 | 0.0034288 | 7.3282 | 0.015863 | 0.042112 | 5.0611 | 0.021565 | 0.04687 | 0.23142 | 0.00016277 | 0.0029183 | 0.00062007 | 0.0038152 | 0.00696 | 2.3563e-06 | 0.014501 | 14.5011 | 0.00215 | 0.046341 |  |  | 48.4912 | 4.6506e-05 | 6.5904e-05 | 0.0026779 | 0 | 0.0031258 | 0.0027903 | 0.00022323 | 3.349 | 0.066341 | 0.055 | 0.45327 | 45.3267 | 1 | -50 | -50
|  | 2 | 0.002 | 0.01 | 0.03 | 0.08 | 24 | 15.22 | 39.22 |  | 0.38807 | 1.7146 | 4.5721 | 0.1143 | 0.21432 | 15 | 0.026246 | 0.02734 | 0.043111 | 350 | 350 | 1.0644 | 1.7484 | 0.08882 | 0.49277 | 99.2119 | 0.0070556 | 0.15856 | 0.3 | 1.0567 | 2 | 99.2119 | 2 | 99.2119 | 10.0794 | 0.3125 | 9.7669 | 0.031004 | 0.28585 | 0.0077151 | 7.3282 | 0.04345 | 0.041449 | 4.9892 | 0.030498 | 0.0465 | 0.22959 | 0.00032554 | 0.0058366 | 0.0012401 | 0.0076304 | 0.00696 | 4.7126e-06 | 0.022043 | 22.0427 | 0.0024346 | 0.047204 |  |  | 49.6383 | 9.3011e-05 | 6.4867e-05 | 0.0026357 | 0 | 0.0031295 | 0.0027936 | 0.00044645 | 3.5759 | 0.075257 | 0.11 | 0.59377 | 59.377 | 2 | -50 | -50
|  | 3 | 0.003 | 0.015 | 0.045 | 0.12 | 24 | 15.22 | 39.22 |  | 0.38807 | 1.7146 | 4.5721 | 0.1143 | 0.21432 | 15 | 0.039369 | 0.041009 | 0.064666 | 350 | 350 | 1.0644 | 1.7484 | 0.08882 | 0.49277 | 148.8178 | 0.0070556 | 0.1942 | 0.3 | 1.085 | 3 | 148.8178 | 3 | 148.8178 | 6.7196 | 0.3125 | 6.4071 | 0.046506 | 0.28585 | 0.012859 | 7.3282 | 0.082763 | 0.040786 | 4.9173 | 0.037352 | 0.046126 | 0.22775 | 0.00048831 | 0.0087549 | 0.0018602 | 0.011446 | 0.00696 | 7.0688e-06 | 0.029585 | 29.5848 | 0.0027192 | 0.048066 |  |  | 50.7854 | 0.00013952 | 6.3829e-05 | 0.0025935 | 0 | 0.0031332 | 0.0027969 | 0.00066968 | 3.8029 | 0.084173 | 0.165 | 0.66219 | 66.219 | 3 | -50 | -50
|  | 4 | 0.004 | 0.02 | 0.06 | 0.16 | 24 | 15.22 | 39.22 |  | 0.38807 | 1.7146 | 4.5721 | 0.1143 | 0.21432 | 15 | 0.052492 | 0.054679 | 0.086222 | 350 | 350 | 1.0644 | 1.7484 | 0.08882 | 0.49277 | 198.4237 | 0.0070556 | 0.22424 | 0.3 | 1.1134 | 4 | 198.4237 | 4 | 198.4237 | 5.0397 | 0.3125 | 4.7272 | 0.062007 | 0.28585 | 0.01886 | 7.3282 | 0.1338 | 0.040123 | 4.8453 | 0.04313 | 0.04575 | 0.22589 | 0.00065108 | 0.011673 | 0.0024803 | 0.015261 | 0.00696 | 9.4251e-06 | 0.037127 | 37.1273 | 0.0030038 | 0.048929 |  |  | 51.9324 | 0.00018602 | 6.2791e-05 | 0.0025514 | 0 | 0.0031369 | 0.0028002 | 0.00089291 | 4.0298 | 0.09309 | 0.22 | 0.70267 | 70.2674 | 4 | -50 | -50
|  | 5 | 0.005 | 0.025 | 0.075 | 0.2 | 24 | 15.22 | 39.22 |  | 0.38807 | 1.7146 | 4.5721 | 0.1143 | 0.21432 | 15 | 0.065615 | 0.068349 | 0.10778 | 350 | 350 | 1.0644 | 1.7484 | 0.08882 | 0.49277 | 248.0296 | 0.0070556 | 0.25071 | 0.3 | 1.1417 | 5 | 248.0296 | 5 | 248.0296 | 4.0318 | 0.3125 | 3.7193 | 0.077509 | 0.28585 | 0.025719 | 7.3282 | 0.19656 | 0.03946 | 4.7734 | 0.048221 | 0.04537 | 0.22402 | 0.00081385 | 0.014592 | 0.0031004 | 0.019076 | 0.00696 | 1.1781e-05 | 0.04467 | 44.6702 | 0.0032884 | 0.049791 |  |  | 53.0795 | 0.00023253 | 6.1754e-05 | 0.0025092 | 0 | 0.0031406 | 0.0028035 | 0.0011161 | 4.2567 | 0.10201 | 0.275 | 0.72943 | 72.943 | 5 | -50 | -50
|  | 6 | 0.006 | 0.03 | 0.09 | 0.24 | 24 | 15.22 | 39.22 |  | 0.38807 | 1.7146 | 4.5721 | 0.1143 | 0.21432 | 15 | 0.078738 | 0.082019 | 0.12933 | 350 | 350 | 1.0644 | 1.7484 | 0.08882 | 0.49277 | 297.6356 | 0.0070556 | 0.27464 | 0.3 | 1.1701 | 6 | 297.6356 | 6 | 297.6356 | 3.3598 | 0.3125 | 3.0473 | 0.093011 | 0.28585 | 0.033436 | 7.3282 | 0.27105 | 0.038797 | 4.7015 | 0.052824 | 0.044987 | 0.22213 | 0.00097662 | 0.01751 | 0.0037204 | 0.022891 | 0.00696 | 1.4138e-05 | 0.052214 | 52.2136 | 0.0035729 | 0.050654 |  |  | 54.2266 | 0.00027903 | 6.0716e-05 | 0.002467 | 0 | 0.0031443 | 0.0028068 | 0.0013394 | 4.4837 | 0.11092 | 0.33 | 0.74843 | 74.8429 | 6 | -50 | -50
|  | 7 | 0.007 | 0.035 | 0.105 | 0.28 | 24 | 15.22 | 39.22 |  | 0.38807 | 1.7146 | 4.5721 | 0.1143 | 0.21432 | 15 | 0.091861 | 0.095688 | 0.15089 | 350 | 350 | 1.0644 | 1.7484 | 0.08882 | 0.49277 | 347.2415 | 0.0070556 | 0.29665 | 0.3 | 1.1984 | 7 | 347.2415 | 7 | 347.2415 | 2.8798 | 0.3125 | 2.5673 | 0.10851 | 0.28585 | 0.04201 | 7.3282 | 0.35727 | 0.038134 | 4.6295 | 0.057056 | 0.044601 | 0.22022 | 0.0011394 | 0.020428 | 0.0043405 | 0.026706 | 0.00696 | 1.6494e-05 | 0.059757 | 59.7575 | 0.0038575 | 0.051516 |  |  | 55.3737 | 0.00032554 | 5.9678e-05 | 0.0024249 | 0 | 0.003148 | 0.0028101 | 0.0015626 | 4.7106 | 0.11984 | 0.385 | 0.76262 | 76.2615 | 7 | -50 | -50
|  | 8 | 0.008 | 0.04 | 0.12 | 0.32 | 24 | 15.22 | 39.22 |  | 0.38807 | 1.7146 | 4.5721 | 0.1143 | 0.21432 | 15 | 0.10498 | 0.10936 | 0.17244 | 350 | 350 | 1.0644 | 1.7484 | 0.08882 | 0.49277 | 396.8474 | 0.0070556 | 0.31713 | 0.31713 | 1.2127 | 8 | 350 | 8 | 350 | 2.8571 | 0.33034 | 2.5268 | 0.11562 | 0.28585 | 0.051442 | 7.3282 | 0.4552 | 0.042893 | 5.2083 | 0.062258 | 0.04696 | 0.23187 | 0.0013566 | 0.021766 | 0.004375 | 0.026919 | 0.00696 | 1.6625e-05 | 0.061592 | 61.5917 | 0.0043516 | 0.057485 |  |  | 61.8363 | 0.0003876 | 6.6156e-05 | 0.0026881 | 0 | 0.0035197 | 0.0031418 | 0.00176 | 5.2797 | 0.12871 | 0.44 | 0.77368 | 77.3684 | 8 | -50 | -50
|  | 9 | 0.009 | 0.045 | 0.135 | 0.36 | 24 | 15.22 | 39.22 |  | 0.38807 | 1.7146 | 4.5721 | 0.1143 | 0.21432 | 15 | 0.11811 | 0.12303 | 0.194 | 350 | 350 | 1.0644 | 1.7484 | 0.08882 | 0.49277 | 446.4533 | 0.0070556 | 0.33637 | 0.33637 | 1.2269 | 9 | 350 | 9 | 350 | 2.8571 | 0.35038 | 2.5068 | 0.12263 | 0.28585 | 0.061731 | 7.3282 | 0.56487 | 0.047872 | 5.8134 | 0.068008 | 0.04961 | 0.24495 | 0.0016188 | 0.023087 | 0.004375 | 0.026919 | 0.00696 | 1.6625e-05 | 0.063213 | 63.213 | 0.004879 | 0.064269 |  |  | 69.1484 | 0.0004625 | 7.3835e-05 | 0.0030001 | 0 | 0.0039619 | 0.0035364 | 0.00198 | 5.9419 | 0.1383 | 0.495 | 0.78162 | 78.1616 | 9 | -50 | -50
|  | 10 | 0.01 | 0.05 | 0.15 | 0.4 | 24 | 15.22 | 39.22 |  | 0.38807 | 1.7146 | 4.5721 | 0.1143 | 0.21432 | 15 | 0.13123 | 0.1367 | 0.21555 | 350 | 350 | 1.0644 | 1.7484 | 0.08882 | 0.49277 | 496.0593 | 0.0070556 | 0.35456 | 0.35456 | 1.2404 | 10 | 350 | 10 | 350 | 2.8571 | 0.36934 | 2.4878 | 0.12927 | 0.28585 | 0.072878 | 7.3282 | 0.68626 | 0.052789 | 6.4111 | 0.0736 | 0.052096 | 0.25723 | 0.0018959 | 0.024335 | 0.004375 | 0.026919 | 0.00696 | 1.6625e-05 | 0.06478 | 64.7802 | 0.0054039 | 0.070989 |  |  | 76.3928 | 0.00054169 | 8.1419e-05 | 0.0033083 | 0 | 0.0044045 | 0.0039314 | 0.0022 | 6.6045 | 0.14778 | 0.55 | 0.78822 | 78.8217 | 10 | -50 | -50
|  | 11 | 0.011 | 0.055 | 0.165 | 0.44 | 24 | 15.22 | 39.22 |  | 0.38807 | 1.7146 | 4.5721 | 0.1143 | 0.21432 | 15 | 0.14435 | 0.15037 | 0.23711 | 350 | 350 | 1.0644 | 1.7484 | 0.08882 | 0.49277 | 545.6652 | 0.0070556 | 0.37187 | 0.37187 | 1.2532 | 11 | 350 | 11 | 350 | 2.8571 | 0.38736 | 2.4698 | 0.13558 | 0.28585 | 0.084882 | 7.3282 | 0.81937 | 0.057647 | 7.0017 | 0.079053 | 0.05444 | 0.2688 | 0.0021873 | 0.025523 | 0.004375 | 0.026919 | 0.00696 | 1.6625e-05 | 0.066303 | 66.3028 | 0.0059262 | 0.077647 |  |  | 83.5731 | 0.00062494 | 8.8912e-05 | 0.0036127 | 0 | 0.0048474 | 0.0043266 | 0.00242 | 7.2674 | 0.15714 | 0.605 | 0.79381 | 79.3814 | 11 | -50 | -50
|  | 12 | 0.012 | 0.06 | 0.18 | 0.48 | 24 | 15.22 | 39.22 |  | 0.38807 | 1.7146 | 4.5721 | 0.1143 | 0.21432 | 15 | 0.15748 | 0.16404 | 0.25867 | 350 | 350 | 1.0644 | 1.7484 | 0.08882 | 0.49277 | 595.2711 | 0.0070556 | 0.3884 | 0.3884 | 1.2655 | 12 | 350 | 12 | 350 | 2.8571 | 0.40459 | 2.4526 | 0.14161 | 0.28585 | 0.097744 | 7.3282 | 0.96421 | 0.062449 | 7.5856 | 0.084384 | 0.056662 | 0.27977 | 0.0024923 | 0.026658 | 0.004375 | 0.026919 | 0.00696 | 1.6625e-05 | 0.067788 | 67.7882 | 0.0064461 | 0.084246 |  |  | 90.6923 | 0.00071207 | 9.6319e-05 | 0.0039136 | 0 | 0.0052907 | 0.004722 | 0.00264 | 7.9307 | 0.16641 | 0.66 | 0.79863 | 79.8634 | 12 | -50 | -50
|  | 13 | 0.013 | 0.065 | 0.195 | 0.52 | 24 | 15.22 | 39.22 |  | 0.38807 | 1.7146 | 4.5721 | 0.1143 | 0.21432 | 15 | 0.1706 | 0.17771 | 0.28022 | 350 | 350 | 1.0644 | 1.7484 | 0.08882 | 0.49277 | 644.877 | 0.0070556 | 0.40426 | 0.40426 | 1.2772 | 13 | 350 | 13 | 350 | 2.8571 | 0.42111 | 2.436 | 0.14739 | 0.28585 | 0.11146 | 7.3282 | 1.1208 | 0.067198 | 8.163 | 0.089605 | 0.058777 | 0.29021 | 0.0028102 | 0.027747 | 0.004375 | 0.026919 | 0.00696 | 1.6625e-05 | 0.069242 | 69.2423 | 0.0069637 | 0.090789 |  |  | 97.7529 | 0.00080291 | 0.00010364 | 0.0042112 | 0 | 0.0057343 | 0.0051178 | 0.00286 | 8.5943 | 0.17559 | 0.715 | 0.80284 | 80.2839 | 13 | -50 | -50
|  | 14 | 0.014 | 0.07 | 0.21 | 0.56 | 24 | 15.22 | 39.22 |  | 0.38807 | 1.7146 | 4.5721 | 0.1143 | 0.21432 | 15 | 0.18372 | 0.19138 | 0.30178 | 350 | 350 | 1.0644 | 1.7484 | 0.08882 | 0.49277 | 694.483 | 0.0070556 | 0.41952 | 0.41952 | 1.2885 | 14 | 350 | 14 | 350 | 2.8571 | 0.437 | 2.4201 | 0.15295 | 0.28585 | 0.12604 | 7.3282 | 1.2891 | 0.071895 | 8.7343 | 0.094727 | 0.060796 | 0.30019 | 0.0031406 | 0.028794 | 0.004375 | 0.026919 | 0.00696 | 1.6625e-05 | 0.07067 | 70.6698 | 0.007479 | 0.097278 |  |  | 104.7572 | 0.00089731 | 0.00011089 | 0.0045056 | 0 | 0.0061782 | 0.0055138 | 0.00308 | 9.2582 | 0.18469 | 0.77 | 0.80655 | 80.6549 | 14 | -50 | -50
|  | 15 | 0.015 | 0.075 | 0.225 | 0.6 | 24 | 15.22 | 39.22 |  | 0.38807 | 1.7146 | 4.5721 | 0.1143 | 0.21432 | 15 | 0.19684 | 0.20505 | 0.32333 | 350 | 350 | 1.0644 | 1.7484 | 0.08882 | 0.49277 | 744.0889 | 0.0070556 | 0.43425 | 0.43425 | 1.2994 | 15 | 350 | 15 | 350 | 2.8571 | 0.45234 | 2.4048 | 0.15832 | 0.28585 | 0.14148 | 7.3282 | 1.4691 | 0.076542 | 9.2996 | 0.099757 | 0.062731 | 0.30974 | 0.003483 | 0.029805 | 0.004375 | 0.026919 | 0.00696 | 1.6625e-05 | 0.072074 | 72.0744 | 0.0079923 | 0.10372 |  |  | 111.7074 | 0.00099515 | 0.00011805 | 0.0047968 | 0 | 0.0066223 | 0.00591 | 0.0033 | 9.9223 | 0.1937 | 0.825 | 0.80985 | 80.9852 | 15 | -50 | -50
|  | 16 | 0.016 | 0.08 | 0.24 | 0.64 | 24 | 15.22 | 39.22 |  | 0.38807 | 1.7146 | 4.5721 | 0.1143 | 0.21432 | 15 | 0.20997 | 0.21872 | 0.34489 | 350 | 350 | 1.0644 | 1.7484 | 0.08882 | 0.49277 | 793.6948 | 0.0070556 | 0.44849 | 0.44849 | 1.31 | 16 | 350 | 16 | 350 | 2.8571 | 0.46718 | 2.39 | 0.16351 | 0.28585 | 0.15777 | 7.3282 | 1.6608 | 0.081141 | 9.8591 | 0.1047 | 0.064588 | 0.31891 | 0.0038371 | 0.030782 | 0.004375 | 0.026919 | 0.00696 | 1.6625e-05 | 0.073459 | 73.4594 | 0.0085034 | 0.1101 |  |  | 118.6051 | 0.0010963 | 0.00012515 | 0.005085 | 0 | 0.0070668 | 0.0063065 | 0.00352 | 10.5868 | 0.20265 | 0.88 | 0.81282 | 81.2819 | 16 | -50 | -50
|  | 17 | 0.017 | 0.085 | 0.255 | 0.68 | 24 | 15.22 | 39.22 |  | 0.38807 | 1.7146 | 4.5721 | 0.1143 | 0.21432 | 15 | 0.22309 | 0.23239 | 0.36644 | 350 | 350 | 1.0644 | 1.7484 | 0.08882 | 0.49277 | 843.3007 | 0.0070556 | 0.46229 | 0.46229 | 1.3202 | 17 | 350 | 17 | 350 | 2.8571 | 0.48155 | 2.3756 | 0.16854 | 0.28585 | 0.17492 | 7.3282 | 1.8643 | 0.085693 | 10.4131 | 0.10958 | 0.066375 | 0.32773 | 0.0042024 | 0.031729 | 0.004375 | 0.026919 | 0.00696 | 1.6625e-05 | 0.074827 | 74.8274 | 0.0090126 | 0.11644 |  |  | 125.4522 | 0.0012007 | 0.00013217 | 0.0053703 | 0 | 0.0075116 | 0.0067032 | 0.00374 | 11.2516 | 0.21153 | 0.935 | 0.8155 | 81.5503 | 17 | -50 | -50
|  | 18 | 0.018 | 0.09 | 0.27 | 0.72 | 24 | 15.22 | 39.22 |  | 0.38807 | 1.7146 | 4.5721 | 0.1143 | 0.21432 | 15 | 0.23621 | 0.24606 | 0.388 | 350 | 350 | 1.0644 | 1.7484 | 0.08882 | 0.49277 | 892.9067 | 0.0070556 | 0.47569 | 0.47569 | 1.3301 | 18 | 350 | 18 | 350 | 2.8571 | 0.49552 | 2.3616 | 0.17343 | 0.28585 | 0.19292 | 7.3282 | 2.0795 | 0.090201 | 10.9616 | 0.11437 | 0.068098 | 0.33624 | 0.0045786 | 0.032649 | 0.004375 | 0.026919 | 0.00696 | 1.6625e-05 | 0.076181 | 76.1806 | 0.0095198 | 0.12273 |  |  | 132.2501 | 0.0013082 | 0.00013912 | 0.0056528 | 0 | 0.0079566 | 0.0071001 | 0.00396 | 11.9166 | 0.22035 | 0.99 | 0.81795 | 81.7947 | 18 | -50 | -50
|  | 19 | 0.019 | 0.095 | 0.285 | 0.76 | 24 | 15.22 | 39.22 |  | 0.38807 | 1.7146 | 4.5721 | 0.1143 | 0.21432 | 15 | 0.24934 | 0.25973 | 0.40955 | 350 | 350 | 1.0644 | 1.7484 | 0.08882 | 0.49277 | 942.5126 | 0.0070556 | 0.48873 | 0.48873 | 1.3398 | 19 | 350 | 19 | 350 | 2.8571 | 0.50909 | 2.348 | 0.17818 | 0.28585 | 0.21179 | 7.3282 | 2.3064 | 0.094665 | 11.5049 | 0.11911 | 0.069763 | 0.34446 | 0.0049654 | 0.033544 | 0.004375 | 0.026919 | 0.00696 | 1.6625e-05 | 0.077521 | 77.521 | 0.010025 | 0.12897 |  |  | 139.0002 | 0.0014187 | 0.00014601 | 0.0059326 | 0 | 0.008402 | 0.0074972 | 0.00418 | 12.582 | 0.2291 | 1.045 | 0.82018 | 82.0185 | 19 | -50 | -50
|  | 20 | 0.02 | 0.1 | 0.3 | 0.8 | 24 | 15.22 | 39.22 |  | 0.38807 | 1.7146 | 4.5721 | 0.1143 | 0.21432 | 15 | 0.26246 | 0.2734 | 0.43111 | 350 | 350 | 1.0644 | 1.7484 | 0.08882 | 0.49277 | 992.1185 | 0.0070556 | 0.50143 | 0.50143 | 1.3492 | 20 | 350 | 20 | 350 | 2.8571 | 0.52232 | 2.3348 | 0.18281 | 0.28585 | 0.23151 | 7.3282 | 2.545 | 0.099086 | 12.0431 | 0.12378 | 0.071373 | 0.35241 | 0.0053625 | 0.034415 | 0.004375 | 0.026919 | 0.00696 | 1.6625e-05 | 0.07885 | 78.8501 | 0.010529 | 0.13518 |  |  | 145.7037 | 0.0015321 | 0.00015282 | 0.0062096 | 0 | 0.0088475 | 0.0078946 | 0.0044 | 13.2475 | 0.2378 | 1.1 | 0.82224 | 82.2245 | 20 | -50 | -50
|  | 21 | 0.021 | 0.105 | 0.315 | 0.84 | 24 | 15.22 | 39.22 |  | 0.38807 | 1.7146 | 4.5721 | 0.1143 | 0.21432 | 15 | 0.27558 | 0.28706 | 0.45266 | 350 | 350 | 1.0644 | 1.7484 | 0.08882 | 0.49277 | 1041.7244 | 0.0070556 | 0.51381 | 0.51381 | 1.3584 | 21 | 350 | 21 | 350 | 2.8571 | 0.53522 | 2.3219 | 0.18733 | 0.28585 | 0.25209 | 7.3282 | 2.7954 | 0.10347 | 12.5763 | 0.12839 | 0.072934 | 0.36011 | 0.0057697 | 0.035265 | 0.004375 | 0.026919 | 0.00696 | 1.6625e-05 | 0.080169 | 80.1695 | 0.01103 | 0.14133 |  |  | 152.362 | 0.0016485 | 0.00015958 | 0.0064841 | 0 | 0.0092934 | 0.0082921 | 0.00462 | 13.9134 | 0.24644 | 1.155 | 0.82415 | 82.4149 | 21 | -50 | -50
|  | 22 | 0.022 | 0.11 | 0.33 | 0.88 | 24 | 15.22 | 39.22 |  | 0.38807 | 1.7146 | 4.5721 | 0.1143 | 0.21432 | 15 | 0.28871 | 0.30073 | 0.47422 | 350 | 350 | 1.0644 | 1.7484 | 0.08882 | 0.49277 | 1091.3304 | 0.0070556 | 0.5259 | 0.5259 | 1.3673 | 22 | 350 | 22 | 350 | 2.8571 | 0.54781 | 2.3093 | 0.19173 | 0.28585 | 0.27353 | 7.3282 | 3.0575 | 0.1078 | 13.1046 | 0.13295 | 0.074447 | 0.36759 | 0.0061866 | 0.036095 | 0.004375 | 0.026919 | 0.00696 | 1.6625e-05 | 0.08148 | 81.4803 | 0.01153 | 0.14745 |  |  | 158.9759 | 0.0017676 | 0.00016627 | 0.006756 | 0 | 0.0097395 | 0.0086899 | 0.00484 | 14.5795 | 0.25504 | 1.21 | 0.82592 | 82.5918 | 22 | -50 | -50
|  | 23 | 0.023 | 0.115 | 0.345 | 0.92 | 24 | 15.22 | 39.22 |  | 0.38807 | 1.7146 | 4.5721 | 0.1143 | 0.21432 | 15 | 0.30183 | 0.3144 | 0.49578 | 350 | 350 | 1.0644 | 1.7484 | 0.08882 | 0.49277 | 1140.9363 | 0.0070556 | 0.53772 | 0.53772 | 1.3761 | 23 | 350 | 23 | 350 | 2.8571 | 0.56013 | 2.297 | 0.19604 | 0.28585 | 0.29582 | 7.3282 | 3.3313 | 0.1121 | 13.6281 | 0.13746 | 0.075917 | 0.37485 | 0.0066132 | 0.036906 | 0.004375 | 0.026919 | 0.00696 | 1.6625e-05 | 0.082784 | 82.7837 | 0.012029 | 0.15352 |  |  | 165.5467 | 0.0018895 | 0.0001729 | 0.0070254 | 0 | 0.010186 | 0.0090878 | 0.00506 | 15.2458 | 0.26358 | 1.265 | 0.82757 | 82.7568 | 23 | -50 | -50
|  | 24 | 0.024 | 0.12 | 0.36 | 0.96 | 24 | 15.22 | 39.22 |  | 0.38807 | 1.7146 | 4.5721 | 0.1143 | 0.21432 | 15 | 0.31495 | 0.32807 | 0.51733 | 350 | 350 | 1.0644 | 1.7484 | 0.08882 | 0.49277 | 1190.5422 | 0.0070556 | 0.54929 | 0.54929 | 1.3847 | 24 | 350 | 24 | 350 | 2.8571 | 0.57217 | 2.285 | 0.20026 | 0.28585 | 0.31898 | 7.3282 | 3.6168 | 0.11636 | 14.147 | 0.14192 | 0.077346 | 0.3819 | 0.0070492 | 0.0377 | 0.004375 | 0.026919 | 0.00696 | 1.6625e-05 | 0.084081 | 84.0806 | 0.012525 | 0.15955 |  |  | 172.0751 | 0.002014 | 0.00017947 | 0.0072925 | 0 | 0.010632 | 0.009486 | 0.00528 | 15.9124 | 0.27207 | 1.32 | 0.82911 | 82.911 | 24 | -50 | -50
|  | 25 | 0.025 | 0.125 | 0.375 | 1 | 24 | 15.22 | 39.22 |  | 0.38807 | 1.7146 | 4.5721 | 0.1143 | 0.21432 | 15 | 0.32807 | 0.34174 | 0.53889 | 350 | 350 | 1.0644 | 1.7484 | 0.08882 | 0.49277 | 1240.1481 | 0.0070556 | 0.56061 | 0.56061 | 1.393 | 25 | 350 | 25 | 350 | 2.8571 | 0.58397 | 2.2732 | 0.20439 | 0.28585 | 0.34299 | 7.3282 | 3.9141 | 0.12059 | 14.6614 | 0.14633 | 0.078737 | 0.38877 | 0.0074943 | 0.038478 | 0.004375 | 0.026919 | 0.00696 | 1.6625e-05 | 0.085372 | 85.3719 | 0.01302 | 0.16554 |  |  | 178.5622 | 0.0021412 | 0.00018599 | 0.0075571 | 0 | 0.011079 | 0.0098843 | 0.0055 | 16.5792 | 0.28051 | 1.375 | 0.83056 | 83.0558 | 25 | -50 | -50
|  | 26 | 0.026 | 0.13 | 0.39 | 1.04 | 24 | 15.22 | 39.22 |  | 0.38807 | 1.7146 | 4.5721 | 0.1143 | 0.21432 | 15 | 0.3412 | 0.35541 | 0.56044 | 350 | 350 | 1.0644 | 1.7484 | 0.08882 | 0.49277 | 1289.7541 | 0.0070556 | 0.57171 | 0.57171 | 1.4013 | 26 | 350 | 26 | 350 | 2.8571 | 0.59554 | 2.2616 | 0.20844 | 0.28585 | 0.36785 | 7.3282 | 4.2231 | 0.12477 | 15.1713 | 0.1507 | 0.080092 | 0.39546 | 0.0079484 | 0.03924 | 0.004375 | 0.026919 | 0.00696 | 1.6625e-05 | 0.086658 | 86.6584 | 0.013514 | 0.1715 |  |  | 185.0087 | 0.002271 | 0.00019244 | 0.0078194 | 0 | 0.011526 | 0.010283 | 0.00572 | 17.2462 | 0.28891 | 1.43 | 0.83192 | 83.1921 | 26 | -50 | -50
|  | 27 | 0.027 | 0.135 | 0.405 | 1.08 | 24 | 15.22 | 39.22 |  | 0.38807 | 1.7146 | 4.5721 | 0.1143 | 0.21432 | 15 | 0.35432 | 0.36908 | 0.582 | 350 | 350 | 1.0644 | 1.7484 | 0.08882 | 0.49277 | 1339.36 | 0.0070556 | 0.5826 | 0.5826 | 1.4093 | 27 | 350 | 27 | 350 | 2.8571 | 0.60688 | 2.2503 | 0.21241 | 0.28585 | 0.39358 | 7.3282 | 4.5438 | 0.12892 | 15.6768 | 0.15502 | 0.081413 | 0.40198 | 0.0084114 | 0.039987 | 0.004375 | 0.026919 | 0.00696 | 1.6625e-05 | 0.087941 | 87.9407 | 0.014006 | 0.17741 |  |  | 191.4155 | 0.0024032 | 0.00019884 | 0.0080794 | 0 | 0.011973 | 0.010681 | 0.00594 | 17.9135 | 0.29727 | 1.485 | 0.83321 | 83.3207 | 27 | -50 | -50
|  | 28 | 0.028 | 0.14 | 0.42 | 1.12 | 24 | 15.22 | 39.22 |  | 0.38807 | 1.7146 | 4.5721 | 0.1143 | 0.21432 | 15 | 0.36744 | 0.38275 | 0.60355 | 350 | 350 | 1.0644 | 1.7484 | 0.08882 | 0.49277 | 1388.9659 | 0.0070556 | 0.5933 | 0.5933 | 1.4173 | 28 | 350 | 28 | 350 | 2.8571 | 0.61802 | 2.2391 | 0.21631 | 0.28585 | 0.42016 | 7.3282 | 4.8763 | 0.13303 | 16.178 | 0.15931 | 0.082701 | 0.40834 | 0.008883 | 0.040721 | 0.004375 | 0.026919 | 0.00696 | 1.6625e-05 | 0.08922 | 89.2195 | 0.014496 | 0.18329 |  |  | 197.7832 | 0.002538 | 0.00020519 | 0.0083372 | 0 | 0.012421 | 0.01108 | 0.00616 | 18.581 | 0.30558 | 1.54 | 0.83442 | 83.4424 | 28 | -50 | -50
|  | 29 | 0.029 | 0.145 | 0.435 | 1.16 | 24 | 15.22 | 39.22 |  | 0.38807 | 1.7146 | 4.5721 | 0.1143 | 0.21432 | 15 | 0.38057 | 0.39642 | 0.62511 | 350 | 350 | 1.0644 | 1.7484 | 0.08882 | 0.49277 | 1438.5719 | 0.0070556 | 0.6038 | 0.6038 | 1.425 | 29 | 350 | 29 | 350 | 2.8571 | 0.62896 | 2.2282 | 0.22013 | 0.28585 | 0.4476 | 7.3282 | 5.2204 | 0.13711 | 16.675 | 0.16356 | 0.083959 | 0.41455 | 0.0093631 | 0.041442 | 0.004375 | 0.026919 | 0.00696 | 1.6625e-05 | 0.090495 | 90.4953 | 0.014985 | 0.18913 |  |  | 204.1126 | 0.0026752 | 0.00021148 | 0.0085927 | 0 | 0.012869 | 0.011479 | 0.00638 | 19.2487 | 0.31386 | 1.595 | 0.83558 | 83.5579 | 29 | -50 | -50
|  | 30 | 0.03 | 0.15 | 0.45 | 1.2 | 24 | 15.22 | 39.22 |  | 0.38807 | 1.7146 | 4.5721 | 0.1143 | 0.21432 | 15 | 0.39369 | 0.41009 | 0.64666 | 350 | 350 | 1.0644 | 1.7484 | 0.08882 | 0.49277 | 1488.1778 | 0.0070556 | 0.61412 | 0.61412 | 1.4327 | 30 | 350 | 30 | 350 | 2.8571 | 0.63971 | 2.2174 | 0.2239 | 0.28585 | 0.4759 | 7.3282 | 5.5763 | 0.14116 | 17.1679 | 0.16777 | 0.085188 | 0.42062 | 0.0098515 | 0.04215 | 0.004375 | 0.026919 | 0.00696 | 1.6625e-05 | 0.091769 | 91.7686 | 0.015472 | 0.19493 |  |  | 210.4044 | 0.0028147 | 0.00021771 | 0.0088461 | 0 | 0.013317 | 0.011879 | 0.0066 | 19.9166 | 0.32209 | 1.65 | 0.83668 | 83.6676 | 30 | -50 | -50
|  | 31 | 0.031 | 0.155 | 0.465 | 1.24 | 24 | 15.22 | 39.22 |  | 0.38807 | 1.7146 | 4.5721 | 0.1143 | 0.21432 | 15 | 0.40681 | 0.42376 | 0.66822 | 350 | 350 | 1.0644 | 1.7484 | 0.08882 | 0.49277 | 1537.7837 | 0.0070556 | 0.62427 | 0.62427 | 1.4402 | 31 | 350 | 31 | 350 | 2.8571 | 0.65028 | 2.2069 | 0.2276 | 0.28585 | 0.50506 | 7.3282 | 5.9439 | 0.14517 | 17.6567 | 0.17195 | 0.08639 | 0.42655 | 0.010348 | 0.042847 | 0.004375 | 0.026919 | 0.00696 | 1.6625e-05 | 0.09304 | 93.0399 | 0.015958 | 0.2007 |  |  | 216.6591 | 0.0029566 | 0.0002239 | 0.0090974 | 0 | 0.013765 | 0.012278 | 0.00682 | 20.5848 | 0.33028 | 1.705 | 0.83772 | 83.7721 | 31 | -50 | -50
|  | 32 | 0.032 | 0.16 | 0.48 | 1.28 | 24 | 15.22 | 39.22 |  | 0.38807 | 1.7146 | 4.5721 | 0.1143 | 0.21432 | 15 | 0.41993 | 0.43743 | 0.68977 | 350 | 350 | 1.0644 | 1.7484 | 0.08882 | 0.49277 | 1587.3896 | 0.0070556 | 0.63426 | 0.63426 | 1.4476 | 32 | 350 | 32 | 350 | 2.8571 | 0.66069 | 2.1965 | 0.23124 | 0.28585 | 0.53507 | 7.3282 | 6.3233 | 0.14914 | 18.1415 | 0.17609 | 0.087565 | 0.43236 | 0.010853 | 0.043532 | 0.004375 | 0.026919 | 0.00696 | 1.6625e-05 | 0.09431 | 94.3096 | 0.016442 | 0.20644 |  |  | 222.8774 | 0.0031008 | 0.00023003 | 0.0093466 | 0 | 0.014213 | 0.012677 | 0.00704 | 21.2532 | 0.33844 | 1.76 | 0.83872 | 83.8718 | 32 | -50 | -50
|  | 33 | 0.033 | 0.165 | 0.495 | 1.32 | 24 | 15.22 | 39.22 |  | 0.38807 | 1.7146 | 4.5721 | 0.1143 | 0.21432 | 15 | 0.43306 | 0.4511 | 0.71133 | 350 | 350 | 1.0644 | 1.7484 | 0.08882 | 0.49277 | 1636.9956 | 0.0070556 | 0.64409 | 0.64409 | 1.4549 | 33 | 350 | 33 | 350 | 2.8571 | 0.67093 | 2.1862 | 0.23483 | 0.28585 | 0.56594 | 7.3282 | 6.7143 | 0.15309 | 18.6223 | 0.1802 | 0.088715 | 0.43804 | 0.011366 | 0.044207 | 0.004375 | 0.026919 | 0.00696 | 1.6625e-05 | 0.095578 | 95.578 | 0.016925 | 0.21213 |  |  | 229.0599 | 0.0032473 | 0.00023611 | 0.0095937 | 0 | 0.014662 | 0.013077 | 0.00726 | 21.9218 | 0.34656 | 1.815 | 0.83967 | 83.9671 | 33 | -50 | -50
|  | 34 | 0.034 | 0.17 | 0.51 | 1.36 | 24 | 15.22 | 39.22 |  | 0.38807 | 1.7146 | 4.5721 | 0.1143 | 0.21432 | 15 | 0.44618 | 0.46477 | 0.73289 | 350 | 350 | 1.0644 | 1.7484 | 0.08882 | 0.49277 | 1686.6015 | 0.0070556 | 0.65378 | 0.65378 | 1.4621 | 34 | 350 | 34 | 350 | 2.8571 | 0.68102 | 2.1761 | 0.23836 | 0.28585 | 0.59767 | 7.3282 | 7.1171 | 0.157 | 19.0993 | 0.18428 | 0.089841 | 0.4436 | 0.011886 | 0.044872 | 0.004375 | 0.026919 | 0.00696 | 1.6625e-05 | 0.096846 | 96.8456 | 0.017407 | 0.2178 |  |  | 235.2071 | 0.003396 | 0.00024214 | 0.0098388 | 0 | 0.015111 | 0.013477 | 0.00748 | 22.5905 | 0.35464 | 1.87 | 0.84058 | 84.0584 | 34 | -50 | -50
|  | 35 | 0.035 | 0.175 | 0.525 | 1.4 | 24 | 15.22 | 39.22 |  | 0.38807 | 1.7146 | 4.5721 | 0.1143 | 0.21432 | 15 | 0.4593 | 0.47844 | 0.75444 | 350 | 350 | 1.0644 | 1.7484 | 0.08882 | 0.49277 | 1736.2074 | 0.0070556 | 0.66332 | 0.66332 | 1.4691 | 35 | 350 | 35 | 350 | 2.8571 | 0.69096 | 2.1662 | 0.24184 | 0.28585 | 0.63025 | 7.3282 | 7.5316 | 0.16088 | 19.5724 | 0.18833 | 0.090944 | 0.44904 | 0.012414 | 0.045527 | 0.004375 | 0.026919 | 0.00696 | 1.6625e-05 | 0.098113 | 98.1125 | 0.017887 | 0.22343 |  |  | 241.3195 | 0.0035469 | 0.00024813 | 0.010082 | 0 | 0.01556 | 0.013877 | 0.0077 | 23.2595 | 0.36269 | 1.925 | 0.84146 | 84.146 | 35 | -50 | -50
|  | 36 | 0.036 | 0.18 | 0.54 | 1.44 | 24 | 15.22 | 39.22 |  | 0.38807 | 1.7146 | 4.5721 | 0.1143 | 0.21432 | 15 | 0.47243 | 0.49211 | 0.776 | 350 | 350 | 1.0644 | 1.7484 | 0.08882 | 0.49277 | 1785.8133 | 0.0070556 | 0.67273 | 0.67273 | 1.4761 | 36 | 350 | 36 | 350 | 2.8571 | 0.70076 | 2.1564 | 0.24527 | 0.28585 | 0.6637 | 7.3282 | 7.9579 | 0.16472 | 20.0418 | 0.19235 | 0.092025 | 0.45438 | 0.01295 | 0.046173 | 0.004375 | 0.026919 | 0.00696 | 1.6625e-05 | 0.099379 | 99.3792 | 0.018366 | 0.22903 |  |  | 247.3976 | 0.0037 | 0.00025406 | 0.010323 | 0 | 0.016009 | 0.014277 | 0.00792 | 23.9287 | 0.37071 | 1.98 | 0.8423 | 84.23 | 36 | -50 | -50
|  | 37 | 0.037 | 0.185 | 0.555 | 1.48 | 24 | 15.22 | 39.22 |  | 0.38807 | 1.7146 | 4.5721 | 0.1143 | 0.21432 | 15 | 0.48555 | 0.50578 | 0.79755 | 350 | 350 | 1.0644 | 1.7484 | 0.08882 | 0.49277 | 1835.4193 | 0.0070556 | 0.68201 | 0.68201 | 1.483 | 37 | 350 | 37 | 350 | 2.8571 | 0.71043 | 2.1467 | 0.24865 | 0.28585 | 0.698 | 7.3282 | 8.3959 | 0.16854 | 20.5074 | 0.19635 | 0.093085 | 0.45961 | 0.013493 | 0.04681 | 0.004375 | 0.026919 | 0.00696 | 1.6625e-05 | 0.10065 | 100.6459 | 0.018843 | 0.2346 |  |  | 253.442 | 0.0038553 | 0.00025995 | 0.010562 | 0 | 0.016458 | 0.014677 | 0.00814 | 24.5981 | 0.37869 | 2.035 | 0.84311 | 84.3109 | 37 | -50 | -50
|  | 38 | 0.038 | 0.19 | 0.57 | 1.52 | 24 | 15.22 | 39.22 |  | 0.38807 | 1.7146 | 4.5721 | 0.1143 | 0.21432 | 15 | 0.49867 | 0.51945 | 0.81911 | 350 | 350 | 1.0644 | 1.7484 | 0.08882 | 0.49277 | 1885.0252 | 0.0070556 | 0.69117 | 0.69117 | 1.4898 | 38 | 350 | 38 | 350 | 2.8571 | 0.71997 | 2.1372 | 0.25199 | 0.28585 | 0.73316 | 7.3282 | 8.8456 | 0.17233 | 20.9694 | 0.20032 | 0.094125 | 0.46475 | 0.014044 | 0.047438 | 0.004375 | 0.026919 | 0.00696 | 1.6625e-05 | 0.10191 | 101.9128 | 0.01932 | 0.24013 |  |  | 259.453 | 0.0040126 | 0.00026579 | 0.0108 | 0 | 0.016908 | 0.015078 | 0.00836 | 25.2677 | 0.38663 | 2.09 | 0.84389 | 84.3887 | 38 | -50 | -50
|  | 39 | 0.039 | 0.195 | 0.585 | 1.56 | 24 | 15.22 | 39.22 |  | 0.38807 | 1.7146 | 4.5721 | 0.1143 | 0.21432 | 15 | 0.5118 | 0.53312 | 0.84066 | 350 | 350 | 1.0644 | 1.7484 | 0.08882 | 0.49277 | 1934.6311 | 0.0070556 | 0.7002 | 0.7002 | 1.4964 | 39 | 350 | 39 | 350 | 2.8571 | 0.72938 | 2.1278 | 0.25528 | 0.28585 | 0.76917 | 7.3282 | 9.307 | 0.17608 | 21.4278 | 0.20426 | 0.095146 | 0.46979 | 0.014602 | 0.048059 | 0.004375 | 0.026919 | 0.00696 | 1.6625e-05 | 0.10318 | 103.1802 | 0.019795 | 0.24564 |  |  | 265.4311 | 0.004172 | 0.00027158 | 0.011035 | 0 | 0.017357 | 0.015479 | 0.00858 | 25.9375 | 0.39455 | 2.145 | 0.84464 | 84.4638 | 39 | -50 | -50
|  | 40 | 0.04 | 0.2 | 0.6 | 1.6 | 24 | 15.22 | 39.22 |  | 0.38807 | 1.7146 | 4.5721 | 0.1143 | 0.21432 | 15 | 0.52492 | 0.54679 | 0.86222 | 350 | 350 | 1.0644 | 1.7484 | 0.08882 | 0.49277 | 1984.237 | 0.0070556 | 0.70912 | 0.70912 | 1.5031 | 40 | 350 | 40 | 350 | 2.8571 | 0.73867 | 2.1185 | 0.25853 | 0.28585 | 0.80604 | 7.3282 | 9.7801 | 0.17981 | 21.8826 | 0.20817 | 0.096147 | 0.47473 | 0.015167 | 0.048671 | 0.004375 | 0.026919 | 0.00696 | 1.6625e-05 | 0.10445 | 104.4483 | 0.020268 | 0.25111 |  |  | 271.3768 | 0.0043335 | 0.00027733 | 0.011268 | 0 | 0.017807 | 0.015879 | 0.0088 | 26.6075 | 0.40243 | 2.2 | 0.84536 | 84.5363 | 40 | -50 | -50
|  | 41 | 0.041 | 0.205 | 0.615 | 1.64 | 24 | 15.22 | 39.22 |  | 0.38807 | 1.7146 | 4.5721 | 0.1143 | 0.21432 | 15 | 0.53804 | 0.56046 | 0.88377 | 350 | 350 | 1.0644 | 1.7484 | 0.08882 | 0.49277 | 2033.843 | 0.0070556 | 0.71793 | 0.71793 | 1.5096 | 41 | 350 | 41 | 350 | 2.8571 | 0.74785 | 2.1093 | 0.26175 | 0.28585 | 0.84378 | 7.3282 | 10.265 | 0.18351 | 22.3338 | 0.21206 | 0.09713 | 0.47959 | 0.01574 | 0.049275 | 0.004375 | 0.026919 | 0.00696 | 1.6625e-05 | 0.10572 | 105.7172 | 0.020741 | 0.25655 |  |  | 277.2903 | 0.0044971 | 0.00028303 | 0.0115 | 0 | 0.018258 | 0.01628 | 0.00902 | 27.2776 | 0.41029 | 2.255 | 0.84606 | 84.6063 | 41 | -50 | -50
|  | 42 | 0.042 | 0.21 | 0.63 | 1.68 | 24 | 15.22 | 39.22 |  | 0.38807 | 1.7146 | 4.5721 | 0.1143 | 0.21432 | 15 | 0.55116 | 0.57413 | 0.90533 | 350 | 350 | 1.0644 | 1.7484 | 0.08882 | 0.49277 | 2083.4489 | 0.0070556 | 0.72664 | 0.72664 | 1.516 | 42 | 350 | 42 | 350 | 2.8571 | 0.75691 | 2.1002 | 0.26492 | 0.28585 | 0.88236 | 7.3282 | 10.7616 | 0.18717 | 22.7816 | 0.21593 | 0.098096 | 0.48436 | 0.016319 | 0.049873 | 0.004375 | 0.026919 | 0.00696 | 1.6625e-05 | 0.10699 | 106.9872 | 0.021212 | 0.26196 |  |  | 283.1723 | 0.0046626 | 0.00028869 | 0.01173 | 0 | 0.018708 | 0.016681 | 0.00924 | 27.948 | 0.41811 | 2.31 | 0.84674 | 84.6741 | 42 | -50 | -50
|  | 43 | 0.043 | 0.215 | 0.645 | 1.72 | 24 | 15.22 | 39.22 |  | 0.38807 | 1.7146 | 4.5721 | 0.1143 | 0.21432 | 15 | 0.56429 | 0.5878 | 0.92688 | 350 | 350 | 1.0644 | 1.7484 | 0.08882 | 0.49277 | 2133.0548 | 0.0070556 | 0.73524 | 0.73524 | 1.5224 | 43 | 350 | 43 | 350 | 2.8571 | 0.76587 | 2.0913 | 0.26805 | 0.28585 | 0.92181 | 7.3282 | 11.2699 | 0.19081 | 23.226 | 0.21977 | 0.099045 | 0.48904 | 0.016905 | 0.050463 | 0.004375 | 0.026919 | 0.00696 | 1.6625e-05 | 0.10826 | 108.2584 | 0.021682 | 0.26734 |  |  | 289.0229 | 0.0048301 | 0.0002943 | 0.011958 | 0 | 0.019159 | 0.017082 | 0.00946 | 28.6185 | 0.4259 | 2.365 | 0.8474 | 84.7397 | 43 | -50 | -50
|  | 44 | 0.044 | 0.22 | 0.66 | 1.76 | 24 | 15.22 | 39.22 |  | 0.38807 | 1.7146 | 4.5721 | 0.1143 | 0.21432 | 15 | 0.57741 | 0.60147 | 0.94844 | 350 | 350 | 1.0644 | 1.7484 | 0.08882 | 0.49277 | 2182.6607 | 0.0070556 | 0.74374 | 0.74374 | 1.5287 | 44 | 350 | 44 | 350 | 2.8571 | 0.77472 | 2.0824 | 0.27115 | 0.28585 | 0.96211 | 7.3282 | 11.7899 | 0.19442 | 23.6669 | 0.2236 | 0.099978 | 0.49365 | 0.017498 | 0.051046 | 0.004375 | 0.026919 | 0.00696 | 1.6625e-05 | 0.10953 | 109.5309 | 0.02215 | 0.27269 |  |  | 294.8426 | 0.0049996 | 0.00029987 | 0.012184 | 0 | 0.019609 | 0.017484 | 0.00968 | 29.2893 | 0.43366 | 2.42 | 0.84803 | 84.8033 | 44 | -50 | -50
|  | 45 | 0.045 | 0.225 | 0.675 | 1.8 | 24 | 15.22 | 39.22 |  | 0.38807 | 1.7146 | 4.5721 | 0.1143 | 0.21432 | 15 | 0.59053 | 0.61514 | 0.97 | 350 | 350 | 1.0644 | 1.7484 | 0.08882 | 0.49277 | 2232.2667 | 0.0070556 | 0.75214 | 0.75214 | 1.5349 | 45 | 350 | 45 | 350 | 2.8571 | 0.78348 | 2.0737 | 0.27422 | 0.28585 | 1.0033 | 7.3282 | 12.3217 | 0.19801 | 24.1045 | 0.2274 | 0.1009 | 0.49817 | 0.018098 | 0.051623 | 0.004375 | 0.026919 | 0.00696 | 1.6625e-05 | 0.11081 | 110.805 | 0.022618 | 0.27801 |  |  | 300.6318 | 0.005171 | 0.00030539 | 0.012409 | 0 | 0.02006 | 0.017885 | 0.0099 | 29.9602 | 0.4414 | 2.475 | 0.84865 | 84.865 | 45 | -50 | -50
|  | 46 | 0.046 | 0.23 | 0.69 | 1.84 | 24 | 15.22 | 39.22 |  | 0.38807 | 1.7146 | 4.5721 | 0.1143 | 0.21432 | 15 | 0.60366 | 0.62881 | 0.99155 | 350 | 350 | 1.0644 | 1.7484 | 0.08882 | 0.49277 | 2281.8726 | 0.0070556 | 0.76045 | 0.76045 | 1.5411 | 46 | 350 | 46 | 350 | 2.8571 | 0.79214 | 2.065 | 0.27725 | 0.28585 | 1.0453 | 7.3282 | 12.8652 | 0.20156 | 24.5387 | 0.23118 | 0.1018 | 0.50263 | 0.018705 | 0.052194 | 0.004375 | 0.026919 | 0.00696 | 1.6625e-05 | 0.11208 | 112.0808 | 0.023084 | 0.28331 |  |  | 306.3907 | 0.0053443 | 0.00031088 | 0.012632 | 0 | 0.020511 | 0.018287 | 0.01012 | 30.6313 | 0.4491 | 2.53 | 0.84925 | 84.9249 | 46 | -50 | -50
|  | 47 | 0.047 | 0.235 | 0.705 | 1.88 | 24 | 15.22 | 39.22 |  | 0.38807 | 1.7146 | 4.5721 | 0.1143 | 0.21432 | 15 | 0.61678 | 0.64248 | 1.0131 | 350 | 350 | 1.0644 | 1.7484 | 0.08882 | 0.49277 | 2331.4785 | 0.0070556 | 0.76867 | 0.76867 | 1.5472 | 47 | 350 | 47 | 350 | 2.8571 | 0.8007 | 2.0564 | 0.28025 | 0.28585 | 1.0882 | 7.3282 | 13.4204 | 0.20509 | 24.9697 | 0.23494 | 0.10268 | 0.50701 | 0.019318 | 0.052758 | 0.004375 | 0.026919 | 0.00696 | 1.6625e-05 | 0.11336 | 113.3583 | 0.023549 | 0.28857 |  |  | 312.1198 | 0.0055195 | 0.00031632 | 0.012853 | 0 | 0.020963 | 0.018689 | 0.01034 | 31.3025 | 0.45678 | 2.585 | 0.84983 | 84.9831 | 47 | -50 | -50
|  | 48 | 0.048 | 0.24 | 0.72 | 1.92 | 24 | 15.22 | 39.22 |  | 0.38807 | 1.7146 | 4.5721 | 0.1143 | 0.21432 | 15 | 0.6299 | 0.65615 | 1.0347 | 350 | 350 | 1.0644 | 1.7484 | 0.08882 | 0.49277 | 2381.0844 | 0.0070556 | 0.77681 | 0.77681 | 1.5532 | 48 | 350 | 48 | 350 | 2.8571 | 0.80917 | 2.048 | 0.28321 | 0.28585 | 1.1319 | 7.3282 | 13.9874 | 0.20859 | 25.3974 | 0.23868 | 0.10356 | 0.51131 | 0.019938 | 0.053316 | 0.004375 | 0.026919 | 0.00696 | 1.6625e-05 | 0.11464 | 114.6378 | 0.024013 | 0.29381 |  |  | 317.8192 | 0.0056966 | 0.00032172 | 0.013072 | 0 | 0.021414 | 0.01909 | 0.01056 | 31.974 | 0.46443 | 2.64 | 0.8504 | 85.0397 | 48 | -50 | -50
|  | 49 | 0.049 | 0.245 | 0.735 | 1.96 | 24 | 15.22 | 39.22 |  | 0.38807 | 1.7146 | 4.5721 | 0.1143 | 0.21432 | 15 | 0.64303 | 0.66982 | 1.0562 | 350 | 350 | 1.0644 | 1.7484 | 0.08882 | 0.49277 | 2430.6904 | 0.0070556 | 0.78486 | 0.78486 | 1.5592 | 49 | 350 | 49 | 350 | 2.8571 | 0.81756 | 2.0396 | 0.28615 | 0.28585 | 1.1765 | 7.3282 | 14.566 | 0.21206 | 25.8219 | 0.24239 | 0.10442 | 0.51555 | 0.020564 | 0.053869 | 0.004375 | 0.026919 | 0.00696 | 1.6625e-05 | 0.11592 | 115.9192 | 0.024476 | 0.29901 |  |  | 323.4894 | 0.0058755 | 0.00032708 | 0.01329 | 0 | 0.021866 | 0.019492 | 0.01078 | 32.6456 | 0.47205 | 2.695 | 0.85095 | 85.0948 | 49 | -50 | -50
|  | 50 | 0.05 | 0.25 | 0.75 | 2 | 24 | 15.22 | 39.22 |  | 0.38807 | 1.7146 | 4.5721 | 0.1143 | 0.21432 | 15 | 0.65615 | 0.68349 | 1.0778 | 350 | 350 | 1.0644 | 1.7484 | 0.08882 | 0.49277 | 2480.2963 | 0.0070556 | 0.79282 | 0.79282 | 1.5651 | 50 | 350 | 50 | 350 | 2.8571 | 0.82586 | 2.0313 | 0.28905 | 0.28585 | 1.2219 | 7.3282 | 15.1564 | 0.21551 | 26.2432 | 0.2461 | 0.10526 | 0.51973 | 0.021197 | 0.054416 | 0.004375 | 0.026919 | 0.00696 | 1.6625e-05 | 0.1172 | 117.2028 | 0.024938 | 0.30419 |  |  | 329.1306 | 0.0060563 | 0.00033239 | 0.013506 | 0 | 0.022317 | 0.019895 | 0.011 | 33.3174 | 0.47965 | 2.75 | 0.85149 | 85.1485 | 50 | -50 | -50
|  | 51 | 0.051 | 0.255 | 0.765 | 2.04 | 24 | 15.22 | 39.22 |  | 0.38807 | 1.7146 | 4.5721 | 0.1143 | 0.21432 | 15 | 0.66927 | 0.69716 | 1.0993 | 350 | 350 | 1.0644 | 1.7484 | 0.08882 | 0.49277 | 2529.9022 | 0.0070556 | 0.80071 | 0.80071 | 1.5709 | 51 | 350 | 51 | 350 | 2.8571 | 0.83408 | 2.0231 | 0.29193 | 0.28585 | 1.2683 | 7.3282 | 15.7585 | 0.21893 | 26.6613 | 0.24978 | 0.10609 | 0.52384 | 0.021836 | 0.054957 | 0.004375 | 0.026919 | 0.00696 | 1.6625e-05 | 0.11849 | 118.4887 | 0.025398 | 0.30935 |  |  | 334.7432 | 0.0062389 | 0.00033767 | 0.01372 | 0 | 0.022769 | 0.020297 | 0.01122 | 33.9894 | 0.48722 | 2.805 | 0.85201 | 85.2008 | 51 | -50 | -50
|  | 52 | 0.052 | 0.26 | 0.78 | 2.08 | 24 | 15.22 | 39.22 |  | 0.38807 | 1.7146 | 4.5721 | 0.1143 | 0.21432 | 15 | 0.68239 | 0.71083 | 1.1209 | 350 | 350 | 1.0644 | 1.7484 | 0.08882 | 0.49277 | 2579.5081 | 0.0070556 | 0.80853 | 0.80853 | 1.5767 | 52 | 350 | 52 | 350 | 2.8571 | 0.84221 | 2.0149 | 0.29478 | 0.28585 | 1.3154 | 7.3282 | 16.3724 | 0.22233 | 27.0764 | 0.25344 | 0.10691 | 0.52788 | 0.022482 | 0.055493 | 0.004375 | 0.026919 | 0.00696 | 1.6625e-05 | 0.11978 | 119.7768 | 0.025858 | 0.31447 |  |  | 340.3274 | 0.0064233 | 0.0003429 | 0.013933 | 0 | 0.023222 | 0.020699 | 0.01144 | 34.6616 | 0.49477 | 2.86 | 0.85252 | 85.2519 | 52 | -50 | -50
|  | 53 | 0.053 | 0.265 | 0.795 | 2.12 | 24 | 15.22 | 39.22 |  | 0.38807 | 1.7146 | 4.5721 | 0.1143 | 0.21432 | 15 | 0.69552 | 0.7245 | 1.1424 | 350 | 350 | 1.0644 | 1.7484 | 0.08882 | 0.49277 | 2629.1141 | 0.0070556 | 0.81626 | 0.81626 | 1.5824 | 53 | 350 | 53 | 350 | 2.8571 | 0.85027 | 2.0069 | 0.2976 | 0.28585 | 1.3634 | 7.3282 | 16.998 | 0.2257 | 27.4883 | 0.25709 | 0.10772 | 0.53187 | 0.023133 | 0.056024 | 0.004375 | 0.026919 | 0.00696 | 1.6625e-05 | 0.12107 | 121.0673 | 0.026316 | 0.31957 |  |  | 345.8834 | 0.0066095 | 0.0003481 | 0.014144 | 0 | 0.023674 | 0.021102 | 0.01166 | 35.3339 | 0.50228 | 2.915 | 0.85302 | 85.3016 | 53 | -50 | -50
|  | 54 | 0.054 | 0.27 | 0.81 | 2.16 | 24 | 15.22 | 39.22 |  | 0.38807 | 1.7146 | 4.5721 | 0.1143 | 0.21432 | 15 | 0.70864 | 0.73817 | 1.164 | 350 | 350 | 1.0644 | 1.7484 | 0.08882 | 0.49277 | 2678.72 | 0.0070556 | 0.82393 | 0.82393 | 1.5881 | 54 | 350 | 54 | 350 | 2.8571 | 0.85826 | 1.9989 | 0.30039 | 0.28585 | 1.4123 | 7.3282 | 17.6353 | 0.22904 | 27.8972 | 0.26072 | 0.10851 | 0.53579 | 0.023791 | 0.05655 | 0.004375 | 0.026919 | 0.00696 | 1.6625e-05 | 0.12236 | 122.3603 | 0.026773 | 0.32464 |  |  | 351.4116 | 0.0067974 | 0.00035326 | 0.014354 | 0 | 0.024126 | 0.021504 | 0.01188 | 36.0064 | 0.50978 | 2.97 | 0.8535 | 85.3503 | 54 | -50 | -50
|  | 55 | 0.055 | 0.275 | 0.825 | 2.2 | 24 | 15.22 | 39.22 |  | 0.38807 | 1.7146 | 4.5721 | 0.1143 | 0.21432 | 15 | 0.72176 | 0.75184 | 1.1856 | 350 | 350 | 1.0644 | 1.7484 | 0.08882 | 0.49277 | 2728.3259 | 0.0070556 | 0.83152 | 0.83152 | 1.5937 | 55 | 350 | 55 | 350 | 2.8571 | 0.86617 | 1.991 | 0.30316 | 0.28585 | 1.4621 | 7.3282 | 18.2843 | 0.23236 | 28.303 | 0.26433 | 0.1093 | 0.53966 | 0.024455 | 0.057072 | 0.004375 | 0.026919 | 0.00696 | 1.6625e-05 | 0.12366 | 123.6559 | 0.027229 | 0.32968 |  |  | 356.9122 | 0.0069871 | 0.00035838 | 0.014562 | 0 | 0.024579 | 0.021907 | 0.0121 | 36.679 | 0.51725 | 3.025 | 0.85398 | 85.3978 | 55 | -50 | -50
|  | 56 | 0.056 | 0.28 | 0.84 | 2.24 | 24 | 15.22 | 39.22 |  | 0.38807 | 1.7146 | 4.5721 | 0.1143 | 0.21432 | 15 | 0.73489 | 0.76551 | 1.2071 | 350 | 350 | 1.0644 | 1.7484 | 0.08882 | 0.49277 | 2777.9319 | 0.0070556 | 0.83905 | 0.83905 | 1.5993 | 56 | 350 | 56 | 350 | 2.8571 | 0.87401 | 1.9831 | 0.3059 | 0.28585 | 1.5126 | 7.3282 | 18.945 | 0.23565 | 28.7058 | 0.26793 | 0.11007 | 0.54347 | 0.025125 | 0.057588 | 0.004375 | 0.026919 | 0.00696 | 1.6625e-05 | 0.12495 | 124.9541 | 0.027684 | 0.3347 |  |  | 362.3855 | 0.0071785 | 0.00036345 | 0.014768 | 0 | 0.025032 | 0.02231 | 0.01232 | 37.3519 | 0.52469 | 3.08 | 0.85444 | 85.4442 | 56 | -50 | -50
|  | 57 | 0.057 | 0.285 | 0.855 | 2.28 | 24 | 15.22 | 39.22 |  | 0.38807 | 1.7146 | 4.5721 | 0.1143 | 0.21432 | 15 | 0.74801 | 0.77918 | 1.2287 | 350 | 350 | 1.0644 | 1.7484 | 0.08882 | 0.49277 | 2827.5378 | 0.0070556 | 0.84651 | 0.84651 | 1.6048 | 57 | 350 | 57 | 350 | 2.8571 | 0.88178 | 1.9754 | 0.30862 | 0.28585 | 1.5641 | 7.3282 | 19.6175 | 0.23892 | 29.1057 | 0.27151 | 0.11083 | 0.54723 | 0.025801 | 0.0581 | 0.004375 | 0.026919 | 0.00696 | 1.6625e-05 | 0.12626 | 126.2551 | 0.028138 | 0.33969 |  |  | 367.8316 | 0.0073717 | 0.0003685 | 0.014973 | 0 | 0.025485 | 0.022713 | 0.01254 | 38.0249 | 0.53211 | 3.135 | 0.8549 | 85.4896 | 57 | -50 | -50
|  | 58 | 0.058 | 0.29 | 0.87 | 2.32 | 24 | 15.22 | 39.22 |  | 0.38807 | 1.7146 | 4.5721 | 0.1143 | 0.21432 | 15 | 0.76113 | 0.79285 | 1.2502 | 350 | 350 | 1.0644 | 1.7484 | 0.08882 | 0.49277 | 2877.1437 | 0.0070556 | 0.8539 | 0.8539 | 1.6103 | 58 | 350 | 58 | 350 | 2.8571 | 0.88948 | 1.9677 | 0.31132 | 0.28585 | 1.6164 | 7.3282 | 20.3017 | 0.24216 | 29.5026 | 0.27507 | 0.11158 | 0.55093 | 0.026483 | 0.058607 | 0.004375 | 0.026919 | 0.00696 | 1.6625e-05 | 0.12756 | 127.5587 | 0.028591 | 0.34466 |  |  | 373.251 | 0.0075665 | 0.0003735 | 0.015176 | 0 | 0.025938 | 0.023116 | 0.01276 | 38.698 | 0.53951 | 3.19 | 0.85534 | 85.5341 | 58 | -50 | -50
|  | 59 | 0.059 | 0.295 | 0.885 | 2.36 | 24 | 15.22 | 39.22 |  | 0.38807 | 1.7146 | 4.5721 | 0.1143 | 0.21432 | 15 | 0.77425 | 0.80652 | 1.2718 | 350 | 350 | 1.0644 | 1.7484 | 0.08882 | 0.49277 | 2926.7496 | 0.0070556 | 0.86123 | 0.86123 | 1.6157 | 59 | 350 | 59 | 350 | 2.8571 | 0.89711 | 1.96 | 0.31399 | 0.28585 | 1.6696 | 7.3282 | 20.9976 | 0.24538 | 29.8965 | 0.27862 | 0.11232 | 0.55458 | 0.027171 | 0.05911 | 0.004375 | 0.026919 | 0.00696 | 1.6625e-05 | 0.12887 | 128.8653 | 0.029043 | 0.3496 |  |  | 378.6437 | 0.007763 | 0.00037846 | 0.015378 | 0 | 0.026391 | 0.023519 | 0.01298 | 39.3713 | 0.54688 | 3.245 | 0.85578 | 85.5776 | 59 | -50 | -50
|  | 60 | 0.06 | 0.3 | 0.9 | 2.4 | 24 | 15.22 | 39.22 |  | 0.38807 | 1.7146 | 4.5721 | 0.1143 | 0.21432 | 15 | 0.78738 | 0.82019 | 1.2933 | 350 | 350 | 1.0644 | 1.7484 | 0.08882 | 0.49277 | 2976.3556 | 0.0070556 | 0.8685 | 0.8685 | 1.6211 | 60 | 350 | 60 | 350 | 2.8571 | 0.90468 | 1.9525 | 0.31664 | 0.28585 | 1.7236 | 7.3282 | 21.7053 | 0.24858 | 30.2876 | 0.28216 | 0.11305 | 0.55818 | 0.027864 | 0.059609 | 0.004375 | 0.026919 | 0.00696 | 1.6625e-05 | 0.13017 | 130.1747 | 0.029494 | 0.35452 |  |  | 384.01 | 0.0079612 | 0.00038339 | 0.015578 | 0 | 0.026845 | 0.023923 | 0.0132 | 40.0448 | 0.55423 | 3.3 | 0.8562 | 85.6202 | 60 | -50 | -50
|  | 61 | 0.061 | 0.305 | 0.915 | 2.44 | 24 | 15.22 | 39.22 |  | 0.38807 | 1.7146 | 4.5721 | 0.1143 | 0.21432 | 15 | 0.8005 | 0.83385 | 1.3149 | 350 | 350 | 1.0644 | 1.7484 | 0.08882 | 0.49277 | 3025.9615 | 0.0070556 | 0.8757 | 0.8757 | 1.6264 | 61 | 350 | 61 | 350 | 2.8571 | 0.91219 | 1.945 | 0.31927 | 0.28585 | 1.7785 | 7.3282 | 22.4246 | 0.25175 | 30.6757 | 0.28568 | 0.11377 | 0.56173 | 0.028564 | 0.060104 | 0.004375 | 0.026919 | 0.00696 | 1.6625e-05 | 0.13149 | 131.487 | 0.029944 | 0.35941 |  |  | 389.3501 | 0.0081611 | 0.00038828 | 0.015777 | 0 | 0.027298 | 0.024326 | 0.01342 | 40.7185 | 0.56156 | 3.355 | 0.85662 | 85.662 | 61 | -50 | -50
|  | 62 | 0.062 | 0.31 | 0.93 | 2.48 | 24 | 15.22 | 39.22 |  | 0.38807 | 1.7146 | 4.5721 | 0.1143 | 0.21432 | 15 | 0.81362 | 0.84752 | 1.3364 | 350 | 350 | 1.0644 | 1.7484 | 0.08882 | 0.49277 | 3075.5674 | 0.0070556 | 0.88285 | 0.88285 | 1.6317 | 62 | 350 | 62 | 350 | 2.8571 | 0.91964 | 1.9375 | 0.32187 | 0.28585 | 1.8342 | 7.3282 | 23.1557 | 0.2549 | 31.0611 | 0.28918 | 0.11448 | 0.56523 | 0.029269 | 0.060595 | 0.004375 | 0.026919 | 0.00696 | 1.6625e-05 | 0.1328 | 132.8023 | 0.030392 | 0.36427 |  |  | 394.6642 | 0.0083626 | 0.00039314 | 0.015974 | 0 | 0.027752 | 0.02473 | 0.01364 | 41.3923 | 0.56886 | 3.41 | 0.85703 | 85.703 | 62 | -50 | -50
|  | 63 | 0.063 | 0.315 | 0.945 | 2.52 | 24 | 15.22 | 39.22 |  | 0.38807 | 1.7146 | 4.5721 | 0.1143 | 0.21432 | 15 | 0.82675 | 0.86119 | 1.358 | 350 | 350 | 1.0644 | 1.7484 | 0.08882 | 0.49277 | 3125.1733 | 0.0070556 | 0.88994 | 0.88994 | 1.637 | 63 | 350 | 63 | 350 | 2.8571 | 0.92702 | 1.9301 | 0.32446 | 0.28585 | 1.8908 | 7.3282 | 23.8985 | 0.25802 | 31.4436 | 0.29267 | 0.11517 | 0.56868 | 0.02998 | 0.061081 | 0.004375 | 0.026919 | 0.00696 | 1.6625e-05 | 0.13412 | 134.1207 | 0.03084 | 0.36911 |  |  | 399.9527 | 0.0085657 | 0.00039796 | 0.01617 | 0 | 0.028206 | 0.025134 | 0.01386 | 42.0663 | 0.57614 | 3.465 | 0.85743 | 85.7431 | 63 | -50 | -50
|  | 64 | 0.064 | 0.32 | 0.96 | 2.56 | 24 | 15.22 | 39.22 |  | 0.38807 | 1.7146 | 4.5721 | 0.1143 | 0.21432 | 15 | 0.83987 | 0.87486 | 1.3795 | 350 | 350 | 1.0644 | 1.7484 | 0.08882 | 0.49277 | 3174.7793 | 0.0070556 | 0.89698 | 0.89698 | 1.6422 | 64 | 350 | 64 | 350 | 2.8571 | 0.93435 | 1.9228 | 0.32702 | 0.28585 | 1.9483 | 7.3282 | 24.6531 | 0.26112 | 31.8232 | 0.29615 | 0.11586 | 0.57209 | 0.030697 | 0.061564 | 0.004375 | 0.026919 | 0.00696 | 1.6625e-05 | 0.13544 | 135.4422 | 0.031287 | 0.37393 |  |  | 405.2155 | 0.0087705 | 0.00040274 | 0.016364 | 0 | 0.02866 | 0.025537 | 0.01408 | 42.7404 | 0.5834 | 3.52 | 0.85783 | 85.7826 | 64 | -50 | -50
|  | 65 | 0.065 | 0.325 | 0.975 | 2.6 | 24 | 15.22 | 39.22 |  | 0.38807 | 1.7146 | 4.5721 | 0.1143 | 0.21432 | 15 | 0.85299 | 0.88853 | 1.4011 | 350 | 350 | 1.0644 | 1.7484 | 0.08882 | 0.49277 | 3224.3852 | 0.0070556 | 0.90396 | 0.90396 | 1.6474 | 65 | 350 | 65 | 350 | 2.8571 | 0.94162 | 1.9155 | 0.32957 | 0.28585 | 2.0066 | 7.3282 | 25.4194 | 0.2642 | 32.2001 | 0.29961 | 0.11655 | 0.57545 | 0.031419 | 0.062043 | 0.004375 | 0.026919 | 0.00696 | 1.6625e-05 | 0.13677 | 136.7668 | 0.031733 | 0.37872 |  |  | 410.4531 | 0.0089768 | 0.00040748 | 0.016557 | 0 | 0.029115 | 0.025941 | 0.0143 | 43.4147 | 0.59063 | 3.575 | 0.85821 | 85.8213 | 65 | -50 | -50
|  | 66 | 0.066 | 0.33 | 0.99 | 2.64 | 24 | 15.22 | 39.22 |  | 0.38807 | 1.7146 | 4.5721 | 0.1143 | 0.21432 | 15 | 0.86612 | 0.9022 | 1.4227 | 350 | 350 | 1.0644 | 1.7484 | 0.08882 | 0.49277 | 3273.9911 | 0.0070556 | 0.91089 | 0.91089 | 1.6525 | 66 | 350 | 66 | 350 | 2.8571 | 0.94884 | 1.9083 | 0.33209 | 0.28585 | 2.0658 | 7.3282 | 26.1974 | 0.26725 | 32.5743 | 0.30306 | 0.11722 | 0.57876 | 0.032147 | 0.062519 | 0.004375 | 0.026919 | 0.00696 | 1.6625e-05 | 0.13809 | 138.0945 | 0.032177 | 0.38349 |  |  | 415.6654 | 0.0091848 | 0.00041219 | 0.016748 | 0 | 0.029569 | 0.026345 | 0.01452 | 44.0891 | 0.59785 | 3.63 | 0.85859 | 85.8593 | 66 | -50 | -50
|  | 67 | 0.067 | 0.335 | 1.005 | 2.68 | 24 | 15.22 | 39.22 |  | 0.38807 | 1.7146 | 4.5721 | 0.1143 | 0.21432 | 15 | 0.87924 | 0.91587 | 1.4442 | 350 | 350 | 1.0644 | 1.7484 | 0.08882 | 0.49277 | 3323.597 | 0.0070556 | 0.91776 | 0.91776 | 1.6576 | 67 | 350 | 67 | 350 | 2.8571 | 0.956 | 1.9011 | 0.3346 | 0.28585 | 2.1258 | 7.3282 | 26.9871 | 0.27028 | 32.9456 | 0.3065 | 0.11788 | 0.58204 | 0.03288 | 0.062991 | 0.004375 | 0.026919 | 0.00696 | 1.6625e-05 | 0.13943 | 139.4255 | 0.032621 | 0.38823 |  |  | 420.8529 | 0.0093943 | 0.00041687 | 0.016938 | 0 | 0.030024 | 0.02675 | 0.01474 | 44.7637 | 0.60504 | 3.685 | 0.85897 | 85.8966 | 67 | -50 | -50
|  | 68 | 0.068 | 0.34 | 1.02 | 2.72 | 24 | 15.22 | 39.22 |  | 0.38807 | 1.7146 | 4.5721 | 0.1143 | 0.21432 | 15 | 0.89236 | 0.92954 | 1.4658 | 350 | 350 | 1.0644 | 1.7484 | 0.08882 | 0.49277 | 3373.203 | 0.0070556 | 0.92458 | 0.92458 | 1.6627 | 68 | 350 | 68 | 350 | 2.8571 | 0.96311 | 1.894 | 0.33709 | 0.28585 | 2.1867 | 7.3282 | 27.7885 | 0.27329 | 33.3143 | 0.30993 | 0.11853 | 0.58527 | 0.033619 | 0.063459 | 0.004375 | 0.026919 | 0.00696 | 1.6625e-05 | 0.14076 | 140.7597 | 0.033064 | 0.39295 |  |  | 426.0155 | 0.0096054 | 0.00042151 | 0.017127 | 0 | 0.030478 | 0.027154 | 0.01496 | 45.4385 | 0.61221 | 3.74 | 0.85933 | 85.9333 | 68 | -50 | -50
|  | 69 | 0.069 | 0.345 | 1.035 | 2.76 | 24 | 15.22 | 39.22 |  | 0.38807 | 1.7146 | 4.5721 | 0.1143 | 0.21432 | 15 | 0.90548 | 0.94321 | 1.4873 | 350 | 350 | 1.0644 | 1.7484 | 0.08882 | 0.49277 | 3422.8089 | 0.0070556 | 0.93136 | 0.93136 | 1.6677 | 69 | 350 | 69 | 350 | 2.8571 | 0.97017 | 1.887 | 0.33956 | 0.28585 | 2.2484 | 7.3282 | 28.6017 | 0.27628 | 33.6802 | 0.31334 | 0.11918 | 0.58846 | 0.034363 | 0.063924 | 0.004375 | 0.026919 | 0.00696 | 1.6625e-05 | 0.1421 | 142.0972 | 0.033506 | 0.39765 |  |  | 431.1536 | 0.0098181 | 0.00042611 | 0.017314 | 0 | 0.030933 | 0.027558 | 0.01518 | 46.1134 | 0.61936 | 3.795 | 0.85969 | 85.9693 | 69 | -50 | -50
|  | 70 | 0.07 | 0.35 | 1.05 | 2.8 | 24 | 15.22 | 39.22 |  | 0.38807 | 1.7146 | 4.5721 | 0.1143 | 0.21432 | 15 | 0.91861 | 0.95688 | 1.5089 | 350 | 350 | 1.0644 | 1.7484 | 0.08882 | 0.49277 | 3472.4148 | 0.0070556 | 0.93808 | 0.93808 | 1.6727 | 70 | 350 | 70 | 350 | 2.8571 | 0.97717 | 1.88 | 0.34201 | 0.28585 | 2.311 | 7.3282 | 29.4266 | 0.27924 | 34.0435 | 0.31674 | 0.11982 | 0.5916 | 0.035113 | 0.064385 | 0.004375 | 0.026919 | 0.00696 | 1.6625e-05 | 0.14344 | 143.4381 | 0.033947 | 0.40232 |  |  | 436.2672 | 0.010032 | 0.00043068 | 0.0175 | 0 | 0.031388 | 0.027963 | 0.0154 | 46.7884 | 0.62649 | 3.85 | 0.86005 | 86.0048 | 70 | -50 | -50
|  | 71 | 0.071 | 0.355 | 1.065 | 2.84 | 24 | 15.22 | 39.22 |  | 0.38807 | 1.7146 | 4.5721 | 0.1143 | 0.21432 | 15 | 0.93173 | 0.97055 | 1.5304 | 350 | 350 | 1.0644 | 1.7484 | 0.08882 | 0.49277 | 3522.0207 | 0.0070556 | 0.94476 | 0.94476 | 1.6776 | 71 | 350 | 71 | 350 | 2.8571 | 0.98412 | 1.873 | 0.34444 | 0.28585 | 2.3745 | 7.3282 | 30.2632 | 0.28218 | 34.4041 | 0.32013 | 0.12045 | 0.59471 | 0.035868 | 0.064844 | 0.004375 | 0.026919 | 0.00696 | 1.6625e-05 | 0.14478 | 144.7823 | 0.034387 | 0.40697 |  |  | 441.3566 | 0.010248 | 0.00043522 | 0.017684 | 0 | 0.031844 | 0.028367 | 0.01562 | 47.4636 | 0.6336 | 3.905 | 0.8604 | 86.0397 | 71 | -50 | -50
|  | 72 | 0.072 | 0.36 | 1.08 | 2.88 | 24 | 15.22 | 39.22 |  | 0.38807 | 1.7146 | 4.5721 | 0.1143 | 0.21432 | 15 | 0.94485 | 0.98422 | 1.552 | 350 | 350 | 1.0644 | 1.7484 | 0.08882 | 0.49277 | 3571.6267 | 0.0070556 | 0.95139 | 0.95139 | 1.6825 | 72 | 350 | 72 | 350 | 2.8571 | 0.99103 | 1.8661 | 0.34686 | 0.28585 | 2.4388 | 7.3282 | 31.1116 | 0.2851 | 34.762 | 0.3235 | 0.12107 | 0.59778 | 0.036629 | 0.065299 | 0.004375 | 0.026919 | 0.00696 | 1.6625e-05 | 0.14613 | 146.1298 | 0.034826 | 0.4116 |  |  | 446.422 | 0.010465 | 0.00043972 | 0.017867 | 0 | 0.032299 | 0.028772 | 0.01584 | 48.139 | 0.64069 | 3.96 | 0.86074 | 86.074 | 72 | -50 | -50
|  | 73 | 0.073 | 0.365 | 1.095 | 2.92 | 24 | 15.22 | 39.22 |  | 0.38807 | 1.7146 | 4.5721 | 0.1143 | 0.21432 | 15 | 0.95798 | 0.99789 | 1.5735 | 350 | 350 | 1.0644 | 1.7484 | 0.08882 | 0.49277 | 3621.2326 | 0.0070556 | 0.95797 | 0.95797 | 1.6874 | 73 | 350 | 73 | 350 | 2.8571 | 0.99789 | 1.8593 | 0.34926 | 0.28585 | 2.504 | 7.3282 | 31.9716 | 0.288 | 35.1174 | 0.32686 | 0.12168 | 0.60081 | 0.037394 | 0.065751 | 0.004375 | 0.026919 | 0.00696 | 1.6625e-05 | 0.14748 | 147.4808 | 0.035264 | 0.4162 |  |  | 451.4635 | 0.010684 | 0.00044419 | 0.018049 | 0 | 0.032755 | 0.029177 | 0.01606 | 48.8145 | 0.64776 | 4.015 | 0.86108 | 86.1078 | 73 | -50 | -50
|  | 74 | 0.074 | 0.37 | 1.11 | 2.96 | 24 | 15.22 | 39.22 |  | 0.38807 | 1.7146 | 4.5721 | 0.1143 | 0.21432 | 15 | 0.9711 | 1.0116 | 1.5951 | 350 | 350 | 1.0644 | 1.7484 | 0.08882 | 0.49277 | 3670.8385 | 0.0070556 | 0.96451 | 0.96451 | 1.6922 | 74 | 350 | 74 | 350 | 2.8571 | 1.0047 | 1.8524 | 0.35165 | 0.28585 | 2.57 | 7.3282 | 32.8434 | 0.29087 | 35.4701 | 0.33022 | 0.12229 | 0.6038 | 0.038165 | 0.066199 | 0.004375 | 0.026919 | 0.00696 | 1.6625e-05 | 0.14884 | 148.8352 | 0.035701 | 0.42078 |  |  | 456.4812 | 0.010904 | 0.00044863 | 0.018229 | 0 | 0.03321 | 0.029582 | 0.01628 | 49.4902 | 0.65481 | 4.07 | 0.86141 | 86.1411 | 74 | -50 | -50
|  | 75 | 0.075 | 0.375 | 1.125 | 3 | 24 | 15.22 | 39.22 |  | 0.38807 | 1.7146 | 4.5721 | 0.1143 | 0.21432 | 15 | 0.98422 | 1.0252 | 1.6167 | 350 | 350 | 1.0644 | 1.7484 | 0.08882 | 0.49277 | 3720.4444 | 0.0070556 | 0.97101 | 0.97101 | 1.697 | 75 | 350 | 75 | 350 | 2.8571 | 1.0115 | 1.8457 | 0.35401 | 0.28585 | 2.6369 | 7.3282 | 33.727 | 0.29373 | 35.8202 | 0.33356 | 0.12289 | 0.60676 | 0.038941 | 0.066645 | 0.004375 | 0.026919 | 0.00696 | 1.6625e-05 | 0.15019 | 150.1931 | 0.036137 | 0.42534 |  |  | 461.4754 | 0.011126 | 0.00045303 | 0.018408 | 0 | 0.033666 | 0.029987 | 0.0165 | 50.166 | 0.66183 | 4.125 | 0.86174 | 86.1739 | 75 | -50 | -50
|  | 76 | 0.076 | 0.38 | 1.14 | 3.04 | 24 | 15.22 | 39.22 |  | 0.38807 | 1.7146 | 4.5721 | 0.1143 | 0.21432 | 15 | 0.99735 | 1.0389 | 1.6382 | 350 | 350 | 1.0644 | 1.7484 | 0.08882 | 0.49277 | 3770.0504 | 0.0070556 | 0.97746 | 0.97746 | 1.7018 | 76 | 350 | 76 | 350 | 2.8571 | 1.0182 | 1.839 | 0.35637 | 0.28585 | 2.7046 | 7.3282 | 34.6222 | 0.29656 | 36.1677 | 0.33689 | 0.12348 | 0.60967 | 0.039723 | 0.067088 | 0.004375 | 0.026919 | 0.00696 | 1.6625e-05 | 0.15155 | 151.5545 | 0.036572 | 0.42987 |  |  | 466.4461 | 0.011349 | 0.0004574 | 0.018585 | 0 | 0.034122 | 0.030392 | 0.01672 | 50.842 | 0.66884 | 4.18 | 0.86206 | 86.2061 | 76 | -50 | -50
|  | 77 | 0.077 | 0.385 | 1.155 | 3.08 | 24 | 15.22 | 39.22 |  | 0.38807 | 1.7146 | 4.5721 | 0.1143 | 0.21432 | 15 | 1.0105 | 1.0526 | 1.6598 | 350 | 350 | 1.0644 | 1.7484 | 0.08882 | 0.49277 | 3819.6563 | 0.0070556 | 0.98387 | 0.98387 | 1.7066 | 77 | 350 | 77 | 350 | 2.8571 | 1.0249 | 1.8323 | 0.3587 | 0.28585 | 2.7732 | 7.3282 | 35.5292 | 0.29937 | 36.5127 | 0.34021 | 0.12406 | 0.61256 | 0.040509 | 0.067528 | 0.004375 | 0.026919 | 0.00696 | 1.6625e-05 | 0.15292 | 152.9194 | 0.037006 | 0.43439 |  |  | 471.3936 | 0.011574 | 0.00046173 | 0.018761 | 0 | 0.034578 | 0.030797 | 0.01694 | 51.5181 | 0.67583 | 4.235 | 0.86238 | 86.2379 | 77 | -50 | -50
|  | 78 | 0.078 | 0.39 | 1.17 | 3.12 | 24 | 15.22 | 39.22 |  | 0.38807 | 1.7146 | 4.5721 | 0.1143 | 0.21432 | 15 | 1.0236 | 1.0662 | 1.6813 | 350 | 350 | 1.0644 | 1.7484 | 0.08882 | 0.49277 | 3869.2622 | 0.0070556 | 0.99024 | 0.99024 | 1.7113 | 78 | 350 | 78 | 350 | 2.8571 | 1.0315 | 1.8256 | 0.36102 | 0.28585 | 2.8427 | 7.3282 | 36.4479 | 0.30216 | 36.8552 | 0.34352 | 0.12464 | 0.61541 | 0.041301 | 0.067965 | 0.004375 | 0.026919 | 0.00696 | 1.6625e-05 | 0.15429 | 154.2878 | 0.03744 | 0.43888 |  |  | 476.318 | 0.0118 | 0.00046604 | 0.018936 | 0 | 0.035034 | 0.031203 | 0.01716 | 52.1943 | 0.6828 | 4.29 | 0.86269 | 86.2693 | 78 | -50 | -50
|  | 79 | 0.079 | 0.395 | 1.185 | 3.16 | 24 | 15.22 | 39.22 |  | 0.38807 | 1.7146 | 4.5721 | 0.1143 | 0.21432 | 15 | 1.0367 | 1.0799 | 1.7029 | 350 | 350 | 1.0644 | 1.7484 | 0.08882 | 0.49277 | 3918.8681 | 0.0070556 | 0.99657 | 0.99657 | 1.716 | 79 | 350 | 79 | 350 | 2.8571 | 1.0381 | 1.8191 | 0.36333 | 0.28585 | 2.913 | 7.3282 | 37.3783 | 0.30493 | 37.1951 | 0.34681 | 0.12521 | 0.61822 | 0.042098 | 0.068399 | 0.004375 | 0.026919 | 0.00696 | 1.6625e-05 | 0.15566 | 155.6598 | 0.037872 | 0.44335 |  |  | 481.2194 | 0.012028 | 0.00047031 | 0.01911 | 0 | 0.035491 | 0.031608 | 0.01738 | 52.8707 | 0.68975 | 4.345 | 0.863 | 86.3002 | 79 | -50 | -50
|  | 80 | 0.08 | 0.4 | 1.2 | 3.2 | 24 | 15.22 | 39.22 |  | 0.38807 | 1.7146 | 4.5721 | 0.1143 | 0.21432 | 15 | 1.0498 | 1.0936 | 1.7244 | 350 | 350 | 1.0644 | 1.7484 | 0.08882 | 0.49277 | 3968.4741 | 0.0070556 | 1.0029 | 1.0029 | 1.7206 | 80 | 350 | 80 | 350 | 2.8571 | 1.0446 | 1.8125 | 0.36562 | 0.28585 | 2.9842 | 7.3282 | 38.3205 | 0.30768 | 37.5325 | 0.3501 | 0.12577 | 0.621 | 0.0429 | 0.068831 | 0.004375 | 0.026919 | 0.00696 | 1.6625e-05 | 0.15704 | 157.0353 | 0.038304 | 0.44779 |  |  | 486.0981 | 0.012257 | 0.00047455 | 0.019282 | 0 | 0.035947 | 0.032014 | 0.0176 | 53.5473 | 0.69668 | 4.4 | 0.86331 | 86.3307 | 80 | -50 | -50
|  | 81 | 0.081 | 0.405 | 1.215 | 3.24 | 24 | 15.22 | 39.22 |  | 0.38807 | 1.7146 | 4.5721 | 0.1143 | 0.21432 | 15 | 1.063 | 1.1072 | 1.746 | 350 | 350 | 1.0644 | 1.7484 | 0.08882 | 0.49277 | 4018.08 | 0.0070556 | 1.0091 | 1.0091 | 1.7253 | 81 | 350 | 81 | 350 | 2.8571 | 1.0511 | 1.806 | 0.3679 | 0.28585 | 3.0562 | 7.3282 | 39.2743 | 0.31041 | 37.8674 | 0.35338 | 0.12633 | 0.62374 | 0.043707 | 0.06926 | 0.004375 | 0.026919 | 0.00696 | 1.6625e-05 | 0.15841 | 158.4145 | 0.038735 | 0.45222 |  |  | 490.954 | 0.012488 | 0.00047875 | 0.019453 | 0 | 0.036404 | 0.032419 | 0.01782 | 54.224 | 0.70359 | 4.455 | 0.86361 | 86.3608 | 81 | -50 | -50
|  | 82 | 0.082 | 0.41 | 1.23 | 3.28 | 24 | 15.22 | 39.22 |  | 0.38807 | 1.7146 | 4.5721 | 0.1143 | 0.21432 | 15 | 1.0761 | 1.1209 | 1.7675 | 350 | 346.2044 | 1.0644 | 1.7484 | 0.08882 | 0.49277 | 4067.6859 | 0.0070556 | 1.0153 | 1.0153 | 1.7299 | 82 | 346.2044 | 82 | 346.2044 | 2.8885 | 1.0576 | 1.8309 | 0.36615 | 0.28585 | 3.1291 | 7.3282 | 40.2399 | 0.31856 | 38.8539 | 0.35471 | 0.12728 | 0.62845 | 0.044036 | 0.06893 | 0.0043276 | 0.026627 | 0.00696 | 1.6445e-05 | 0.15813 | 158.1262 | 0.03925 | 0.45871 |  |  | 497.9643 | 0.012582 | 0.00048601 | 0.019748 | 0 | 0.03685 | 0.032815 | 0.017844 | 54.6941 | 0.71078 | 4.51 | 0.86385 | 86.3855 | 82 | -50 | -50
|  | 83 | 0.083 | 0.415 | 1.245 | 3.32 | 24 | 15.22 | 39.22 |  | 0.38807 | 1.7146 | 4.5721 | 0.1143 | 0.21432 | 15 | 1.0892 | 1.1346 | 1.7891 | 350 | 342.0333 | 1.0644 | 1.7484 | 0.08882 | 0.49277 | 4117.2919 | 0.0070556 | 1.0215 | 1.0215 | 1.7344 | 83 | 342.0333 | 83 | 342.0333 | 2.9237 | 1.064 | 1.8596 | 0.36394 | 0.28585 | 3.2029 | 7.3282 | 41.2173 | 0.32752 | 39.9363 | 0.35578 | 0.12828 | 0.63337 | 0.044303 | 0.068514 | 0.0042754 | 0.026306 | 0.00696 | 1.6247e-05 | 0.15764 | 157.6443 | 0.039777 | 0.46547 |  |  | 505.2514 | 0.012658 | 0.00049365 | 0.020058 | 0 | 0.037294 | 0.03321 | 0.017844 | 55.1386 | 0.71803 | 4.565 | 0.86409 | 86.4087 | 83 | -50 | -50
|  | 84 | 0.084 | 0.42 | 1.26 | 3.36 | 24 | 15.22 | 39.22 |  | 0.38807 | 1.7146 | 4.5721 | 0.1143 | 0.21432 | 15 | 1.1023 | 1.1483 | 1.8107 | 350 | 337.9614 | 1.0644 | 1.7484 | 0.08882 | 0.49277 | 4166.8978 | 0.0070556 | 1.0276 | 1.0276 | 1.739 | 84 | 337.9614 | 84 | 337.9614 | 2.9589 | 1.0704 | 1.8885 | 0.36177 | 0.28585 | 3.2775 | 7.3282 | 42.2063 | 0.3366 | 41.0342 | 0.35685 | 0.12927 | 0.63827 | 0.04457 | 0.068105 | 0.0042245 | 0.025993 | 0.00696 | 1.6053e-05 | 0.15718 | 157.1769 | 0.040304 | 0.47224 |  |  | 512.5458 | 0.012734 | 0.0005013 | 0.020369 | 0 | 0.037739 | 0.033605 | 0.017844 | 55.583 | 0.72531 | 4.62 | 0.86431 | 86.431 | 84 | -50 | -50
|  | 85 | 0.085 | 0.425 | 1.275 | 3.4 | 24 | 15.22 | 39.22 |  | 0.38807 | 1.7146 | 4.5721 | 0.1143 | 0.21432 | 15 | 1.1155 | 1.1619 | 1.8322 | 350 | 333.9854 | 1.0644 | 1.7484 | 0.08882 | 0.49277 | 4216.5037 | 0.0070556 | 1.0337 | 1.0337 | 1.7435 | 85 | 333.9854 | 85 | 333.9854 | 2.9941 | 1.0768 | 1.9174 | 0.35963 | 0.28585 | 3.3529 | 7.3282 | 43.2071 | 0.34582 | 42.1476 | 0.35791 | 0.13025 | 0.64313 | 0.044834 | 0.067703 | 0.0041748 | 0.025687 | 0.00696 | 1.5864e-05 | 0.15672 | 156.7236 | 0.040831 | 0.47902 |  |  | 519.8473 | 0.01281 | 0.00050897 | 0.020681 | 0 | 0.038183 | 0.033999 | 0.017844 | 56.0274 | 0.7326 | 4.675 | 0.86452 | 86.4524 | 85 | -50 | -50
|  | 86 | 0.086 | 0.43 | 1.29 | 3.44 | 24 | 15.22 | 39.22 |  | 0.38807 | 1.7146 | 4.5721 | 0.1143 | 0.21432 | 15 | 1.1286 | 1.1756 | 1.8538 | 350 | 330.1019 | 1.0644 | 1.7484 | 0.08882 | 0.49277 | 4266.1096 | 0.0070556 | 1.0398 | 1.0398 | 1.748 | 86 | 330.1019 | 86 | 330.1019 | 3.0294 | 1.0831 | 1.9463 | 0.35753 | 0.28585 | 3.4292 | 7.3282 | 44.2196 | 0.35516 | 43.2765 | 0.35896 | 0.13123 | 0.64796 | 0.045097 | 0.067308 | 0.0041263 | 0.025388 | 0.00696 | 1.568e-05 | 0.15628 | 156.2838 | 0.041358 | 0.4858 |  |  | 527.1557 | 0.012885 | 0.00051664 | 0.020992 | 0 | 0.038627 | 0.034394 | 0.017844 | 56.4718 | 0.73991 | 4.73 | 0.86473 | 86.4731 | 86 | -50 | -50
|  | 87 | 0.087 | 0.435 | 1.305 | 3.48 | 24 | 15.22 | 39.22 |  | 0.38807 | 1.7146 | 4.5721 | 0.1143 | 0.21432 | 15 | 1.1417 | 1.1893 | 1.8753 | 350 | 326.3076 | 1.0644 | 1.7484 | 0.08882 | 0.49277 | 4315.7156 | 0.0070556 | 1.0458 | 1.0458 | 1.7525 | 87 | 326.3076 | 87 | 326.3076 | 3.0646 | 1.0894 | 1.9752 | 0.35547 | 0.28585 | 3.5064 | 7.3282 | 45.2438 | 0.36464 | 44.421 | 0.35999 | 0.1322 | 0.65276 | 0.045358 | 0.06692 | 0.0040788 | 0.025096 | 0.00696 | 1.55e-05 | 0.15586 | 155.8571 | 0.041886 | 0.49259 |  |  | 534.4711 | 0.01296 | 0.00052433 | 0.021305 | 0 | 0.039072 | 0.034788 | 0.017844 | 56.9162 | 0.74724 | 4.785 | 0.86493 | 86.4929 | 87 | -50 | -50
|  | 88 | 0.088 | 0.44 | 1.32 | 3.52 | 24 | 15.22 | 39.22 |  | 0.38807 | 1.7146 | 4.5721 | 0.1143 | 0.21432 | 15 | 1.1548 | 1.2029 | 1.8969 | 350 | 322.5995 | 1.0644 | 1.7484 | 0.08882 | 0.49277 | 4365.3215 | 0.0070556 | 1.0518 | 1.0518 | 1.7569 | 88 | 322.5995 | 88 | 322.5995 | 3.0998 | 1.0956 | 2.0042 | 0.35345 | 0.28585 | 3.5845 | 7.3282 | 46.2797 | 0.37424 | 45.581 | 0.36102 | 0.13317 | 0.65753 | 0.045618 | 0.066539 | 0.0040325 | 0.024811 | 0.00696 | 1.5323e-05 | 0.15544 | 155.4431 | 0.042414 | 0.49938 |  |  | 541.7932 | 0.013034 | 0.00053202 | 0.021617 | 0 | 0.039516 | 0.035183 | 0.017844 | 57.3606 | 0.7546 | 4.84 | 0.86512 | 86.512 | 88 | -50 | -50
|  | 89 | 0.089 | 0.445 | 1.335 | 3.56 | 24 | 15.22 | 39.22 |  | 0.38807 | 1.7146 | 4.5721 | 0.1143 | 0.21432 | 15 | 1.1679 | 1.2166 | 1.9184 | 350 | 318.9748 | 1.0644 | 1.7484 | 0.08882 | 0.49277 | 4414.9274 | 0.0070556 | 1.0578 | 1.1679 | 1.8429 | 89 | 318.9748 | 89 | 318.9748 | 3.135 | 1.2166 | 1.9184 | 0.38807 | 0.28585 | 3.6634 | 7.3282 | 47.3274 | 0.3623 | 44.1555 | 0.42006 | 0.14386 | 0.71032 | 0.061759 | 0.073056 | 0.0039872 | 0.024532 | 0.00696 | 1.5151e-05 | 0.18071 | 180.7059 | 0.045203 | 0.56131 |  |  | 606.5167 | 0.017645 | 0.00062088 | 0.025228 | 0 | 0.048883 | 0.043494 | 0.021756 | 70.6387 | 0.85786 | 4.895 | 0.85088 | 85.0881 | 89 | -50 | -50
|  | 90 | 0.09 | 0.45 | 1.35 | 3.6 | 24 | 15.22 | 39.22 |  | 0.38807 | 1.7146 | 4.5721 | 0.1143 | 0.21432 | 15 | 1.1811 | 1.2303 | 1.94 | 350 | 315.4307 | 1.0644 | 1.7484 | 0.08882 | 0.49277 | 4464.5333 | 0.0070556 | 1.0637 | 1.1811 | 1.8526 | 90 | 315.4307 | 90 | 315.4307 | 3.1703 | 1.2303 | 1.94 | 0.38807 | 0.28585 | 3.7431 | 7.3282 | 48.3868 | 0.37048 | 45.1456 | 0.42478 | 0.14548 | 0.7183 | 0.063154 | 0.073056 | 0.0039429 | 0.02426 | 0.00696 | 1.4983e-05 | 0.18203 | 182.0349 | 0.045908 | 0.57241 |  |  | 618.3207 | 0.018044 | 0.00063491 | 0.025798 | 0 | 0.049992 | 0.044477 | 0.022 | 71.9918 | 0.87235 | 4.95 | 0.85017 | 85.0173 | 90 | -50 | -50
|  | 91 | 0.091 | 0.455 | 1.365 | 3.64 | 24 | 15.22 | 39.22 |  | 0.38807 | 1.7146 | 4.5721 | 0.1143 | 0.21432 | 15 | 1.1942 | 1.2439 | 1.9615 | 350 | 311.9644 | 1.0644 | 1.7484 | 0.08882 | 0.49277 | 4514.1393 | 0.0070556 | 1.0696 | 1.1942 | 1.8624 | 91 | 311.9644 | 91 | 311.9644 | 3.2055 | 1.2439 | 1.9615 | 0.38807 | 0.28585 | 3.8237 | 7.3282 | 49.458 | 0.37876 | 46.1467 | 0.4295 | 0.14709 | 0.72628 | 0.064565 | 0.073056 | 0.0038996 | 0.023993 | 0.00696 | 1.4818e-05 | 0.18339 | 183.3901 | 0.046617 | 0.58362 |  |  | 630.2356 | 0.018447 | 0.00064909 | 0.026374 | 0 | 0.051113 | 0.045471 | 0.022244 | 73.3574 | 0.88698 | 5.005 | 0.84946 | 84.9459 | 91 | -50 | -50
|  | 92 | 0.092 | 0.46 | 1.38 | 3.68 | 24 | 15.22 | 39.22 |  | 0.38807 | 1.7146 | 4.5721 | 0.1143 | 0.21432 | 15 | 1.2073 | 1.2576 | 1.9831 | 350 | 308.5735 | 1.0644 | 1.7484 | 0.08882 | 0.49277 | 4563.7452 | 0.0070556 | 1.0754 | 1.2073 | 1.8721 | 92 | 308.5735 | 92 | 308.5735 | 3.2407 | 1.2576 | 1.9831 | 0.38807 | 0.28585 | 3.9052 | 7.3282 | 50.5408 | 0.38713 | 47.1588 | 0.43422 | 0.14871 | 0.73426 | 0.065992 | 0.073056 | 0.0038572 | 0.023733 | 0.00696 | 1.4657e-05 | 0.18477 | 184.7713 | 0.04733 | 0.59493 |  |  | 642.2614 | 0.018855 | 0.00066344 | 0.026957 | 0 | 0.052247 | 0.046475 | 0.022489 | 74.7356 | 0.90177 | 5.06 | 0.84874 | 84.8741 | 92 | -50 | -50
|  | 93 | 0.093 | 0.465 | 1.395 | 3.72 | 24 | 15.22 | 39.22 |  | 0.38807 | 1.7146 | 4.5721 | 0.1143 | 0.21432 | 15 | 1.2204 | 1.2713 | 2.0047 | 350 | 305.2555 | 1.0644 | 1.7484 | 0.08882 | 0.49277 | 4613.3511 | 0.0070556 | 1.0813 | 1.2204 | 1.8818 | 93 | 305.2555 | 93 | 305.2555 | 3.2759 | 1.2713 | 2.0047 | 0.38807 | 0.28585 | 3.9875 | 7.3282 | 51.6354 | 0.3956 | 48.1818 | 0.43894 | 0.15033 | 0.74224 | 0.067435 | 0.073056 | 0.0038157 | 0.023477 | 0.00696 | 1.45e-05 | 0.18618 | 186.1783 | 0.048047 | 0.60635 |  |  | 654.398 | 0.019267 | 0.00067794 | 0.027546 | 0 | 0.053393 | 0.047491 | 0.022733 | 76.1264 | 0.9167 | 5.115 | 0.84802 | 84.8019 | 93 | -50 | -50
|  | 94 | 0.094 | 0.47 | 1.41 | 3.76 | 24 | 15.22 | 39.22 |  | 0.38807 | 1.7146 | 4.5721 | 0.1143 | 0.21432 | 15 | 1.2336 | 1.285 | 2.0262 | 350 | 302.0081 | 1.0644 | 1.7484 | 0.08882 | 0.49277 | 4662.957 | 0.0070556 | 1.0871 | 1.2336 | 1.8915 | 94 | 302.0081 | 94 | 302.0081 | 3.3112 | 1.285 | 2.0262 | 0.38807 | 0.28585 | 4.0707 | 7.3282 | 52.7417 | 0.40415 | 49.2158 | 0.44366 | 0.15194 | 0.75022 | 0.068893 | 0.073056 | 0.0037751 | 0.023228 | 0.00696 | 1.4345e-05 | 0.18761 | 187.6109 | 0.048769 | 0.61788 |  |  | 666.6455 | 0.019684 | 0.0006926 | 0.028142 | 0 | 0.054552 | 0.048518 | 0.022978 | 77.5297 | 0.93179 | 5.17 | 0.84729 | 84.7293 | 94 | -50 | -50
|  | 95 | 0.095 | 0.475 | 1.425 | 3.8 | 24 | 15.22 | 39.22 |  | 0.38807 | 1.7146 | 4.5721 | 0.1143 | 0.21432 | 15 | 1.2467 | 1.2986 | 2.0478 | 350 | 298.8291 | 1.0644 | 1.7484 | 0.08882 | 0.49277 | 4712.563 | 0.0070556 | 1.0928 | 1.2467 | 1.9012 | 95 | 298.8291 | 95 | 298.8291 | 3.3464 | 1.2986 | 2.0478 | 0.38807 | 0.28585 | 4.1547 | 7.3282 | 53.8597 | 0.41279 | 50.2608 | 0.44838 | 0.15356 | 0.75821 | 0.070366 | 0.073056 | 0.0037354 | 0.022983 | 0.00696 | 1.4194e-05 | 0.18907 | 189.069 | 0.049496 | 0.62951 |  |  | 679.0039 | 0.020105 | 0.00070741 | 0.028744 | 0 | 0.055723 | 0.049556 | 0.023222 | 78.9457 | 0.94702 | 5.225 | 0.84656 | 84.6563 | 95 | -50 | -50
|  | 96 | 0.096 | 0.48 | 1.44 | 3.84 | 24 | 15.22 | 39.22 |  | 0.38807 | 1.7146 | 4.5721 | 0.1143 | 0.21432 | 15 | 1.2598 | 1.3123 | 2.0693 | 350 | 295.7163 | 1.0644 | 1.7484 | 0.08882 | 0.49277 | 4762.1689 | 0.0070556 | 1.0986 | 1.2598 | 1.911 | 96 | 295.7163 | 96 | 295.7163 | 3.3816 | 1.3123 | 2.0693 | 0.38807 | 0.28585 | 4.2396 | 7.3282 | 54.9895 | 0.42153 | 51.3168 | 0.4531 | 0.15518 | 0.76619 | 0.071856 | 0.073056 | 0.0036965 | 0.022744 | 0.00696 | 1.4047e-05 | 0.19055 | 190.5524 | 0.050226 | 0.64125 |  |  | 691.4732 | 0.02053 | 0.00072238 | 0.029352 | 0 | 0.056908 | 0.050605 | 0.023467 | 80.3742 | 0.9624 | 5.28 | 0.84583 | 84.5829 | 96 | -50 | -50
|  | 97 | 0.097 | 0.485 | 1.455 | 3.88 | 24 | 15.22 | 39.22 |  | 0.38807 | 1.7146 | 4.5721 | 0.1143 | 0.21432 | 15 | 1.2729 | 1.326 | 2.0909 | 350 | 292.6676 | 1.0644 | 1.7484 | 0.08882 | 0.49277 | 4811.7748 | 0.0070556 | 1.1043 | 1.2729 | 1.9207 | 97 | 292.6676 | 97 | 292.6676 | 3.4168 | 1.326 | 2.0909 | 0.38807 | 0.28585 | 4.3254 | 7.3282 | 56.1309 | 0.43036 | 52.3838 | 0.45782 | 0.15679 | 0.77417 | 0.07336 | 0.073056 | 0.0036583 | 0.022509 | 0.00696 | 1.3902e-05 | 0.19206 | 192.0609 | 0.050961 | 0.65309 |  |  | 704.0533 | 0.02096 | 0.00073751 | 0.029967 | 0 | 0.058104 | 0.051664 | 0.023711 | 81.8153 | 0.97793 | 5.335 | 0.84509 | 84.5091 | 97 | -50 | -50
|  | 98 | 0.098 | 0.49 | 1.47 | 3.92 | 24 | 15.22 | 39.22 |  | 0.38807 | 1.7146 | 4.5721 | 0.1143 | 0.21432 | 15 | 1.2861 | 1.3396 | 2.1124 | 350 | 289.6812 | 1.0644 | 1.7484 | 0.08882 | 0.49277 | 4861.3807 | 0.0070556 | 1.11 | 1.2861 | 1.9304 | 98 | 289.6812 | 98 | 289.6812 | 3.4521 | 1.3396 | 2.1124 | 0.38807 | 0.28585 | 4.412 | 7.3282 | 57.2841 | 0.43928 | 53.4617 | 0.46254 | 0.15841 | 0.78215 | 0.074881 | 0.073056 | 0.003621 | 0.02228 | 0.00696 | 1.376e-05 | 0.19359 | 193.5944 | 0.051701 | 0.66504 |  |  | 716.7443 | 0.021394 | 0.00075279 | 0.030588 | 0 | 0.059314 | 0.052735 | 0.023956 | 83.2691 | 0.99361 | 5.39 | 0.84435 | 84.435 | 98 | -50 | -50
|  | 99 | 0.099 | 0.495 | 1.485 | 3.96 | 24 | 15.22 | 39.22 |  | 0.38807 | 1.7146 | 4.5721 | 0.1143 | 0.21432 | 15 | 1.2992 | 1.3533 | 2.134 | 350 | 286.7552 | 1.0644 | 1.7484 | 0.08882 | 0.49277 | 4910.9867 | 0.0070556 | 1.1156 | 1.2992 | 1.9401 | 99 | 286.7552 | 99 | 286.7552 | 3.4873 | 1.3533 | 2.134 | 0.38807 | 0.28585 | 4.4995 | 7.3282 | 58.4491 | 0.44829 | 54.5506 | 0.46726 | 0.16002 | 0.79013 | 0.076417 | 0.073056 | 0.0035844 | 0.022054 | 0.00696 | 1.3621e-05 | 0.19515 | 195.1529 | 0.052445 | 0.6771 |  |  | 729.5462 | 0.021833 | 0.00076824 | 0.031215 | 0 | 0.060535 | 0.053817 | 0.0242 | 84.7355 | 1.0094 | 5.445 | 0.84361 | 84.3606 | 99 | -50 | -50
|  | 100 | 0.1 | 0.5 | 1.5 | 4 | 24 | 15.22 | 39.22 |  | 0.38807 | 1.7146 | 4.5721 | 0.1143 | 0.21432 | 15 | 1.3123 | 1.367 | 2.1555 | 350 | 283.8876 | 1.0644 | 1.7484 | 0.08882 | 0.49277 | 4960.5926 | 0.0070556 | 1.1212 | 1.3123 | 1.9498 | 100 | 283.8876 | 100 | 283.8876 | 3.5225 | 1.367 | 2.1555 | 0.38807 | 0.28585 | 4.5878 | 7.3282 | 59.6257 | 0.45739 | 55.6505 | 0.47198 | 0.16164 | 0.79811 | 0.077968 | 0.073056 | 0.0035486 | 0.021834 | 0.00696 | 1.3485e-05 | 0.19674 | 196.736 | 0.053193 | 0.68927 |  |  | 742.4589 | 0.022277 | 0.00078383 | 0.031849 | 0 | 0.06177 | 0.05491 | 0.024444 | 86.2144 | 1.0254 | 5.5 | 0.84286 | 84.2859 | 100 | -50 | -50
|  | VIN-min | [36 empty] | Cin / Cout |  | Cin / Cout |  |  |  | RMS Currents |  |  | IC Loss | [7 empty] | Flyback Diode Loss |  |  |  |  | Transformer Loss
|  | Step | Iout1 (A) | Iout2 (A) | Pout1 (W) | Pout2 (W) | Vin (V) | Vout-Reflected (V) | Vsw-max (V) |  | Duty Cycle | Pout1-max (W) | Pout2-max (W) | Iout-max (A) | Iout2-max (A) | Vout-actual (V) | Isw (A) | Ton-BCM (µs) | Toff-BCM (µs) | Fsw-max-BCM (kHz) | Fsw-BCM (kHz) | Ipri-min-BCM (A) | Toff-min-BCM (µs) | Iout1-min-BCM (A) | Toff-FFB (µs) | Fsw-FFB (kHz) | Iout1-max-FFB (A) |  | Ipri (A) | COMP (V) | Iout (mA) | Fsw (kHz) | Iout (mA) | Fsw (kHz) | Tsw (µs) | Ton (µs) | Toff (µs) | Duty Cycle | Cout1 (µF) for 1% ripple |  | Cout2 (µF) for 1% ripple |  | Cin (µF) for 5% ripple |  | Ipri-rms (A) | Isec1-rms (A) | Isec2-rms (A) | P-FET-Cond (W) | P-FET-Sw (W) | P-FET-Qg (W) | P-FET-Coss (W) | P-IQ (W) | P-LDO (W) | P-IC-Total (W) | P-IC-Total (mW) | P-Diode1-Cond (W) | P-Diode2-Cond (W) | P-Diode-Leak (W) | P-Diode-Snubber (W) | P-Diode-Total (W) | PCu-pri (W) | PCu-sec1 (W) | PCu-sec2 (W) | Core Loss (W) | P-trans (W) | P-trans-No-TC (W) | P-LeakL-Clamp/Snub (W) | P-Trans-Total (W) | P-Loss-Total (W) | Pout (W) | Efficiency | Efficiency (%) | Iout1 (%) | Check Iout-max
|  | 0.1 | 1e-09 | 0.0005 | 1.5e-08 | 0.004 | 20 | 15.22 | 35.22 |  | 0.43214 | 1.5911 | 4.2428 | 0.10607 | 0.19888 | 15 | 0.0010285 | 0.0012856 | 0.0016893 | 350 | 350 | 0.98775 | 1.6225 | 0.076487 | 0.49277 | 10 | 0.0070556 | 0.030237 | 0.3 | 1.0057 | 1e-06 | 10 | 1e-06 | 10 | 100 | 0.375 | 99.625 | 0.00375 | 2.5e-09 |  | 0.0023438 |  | 6.9184e-08 |  | 0.010607 | 0.047149 | 0.2328 | 3.9375e-05 | 0.0005283 | 0.000125 | 0.00062022 | 0.0058 | 3.75e-07 | 0.0071186 | 7.1129 | 3e-10 | 0.00015 |  |  | 0.15 | 1.125e-05 | 6.6691e-05 | 0.0027098 | 0 | 0.003123 | 0.0027878 | 4.5e-05 | 8.7435 | 0.010437 | 0.004 | 0.27707 | 27.7074 | 1e-06 | -50 | -50
|  | 1 | 0.001 | 0.005 | 0.015 | 0.04 | 20 | 15.22 | 35.22 |  | 0.43214 | 1.5911 | 4.2428 | 0.10607 | 0.19888 | 15 | 0.014141 | 0.017677 | 0.023228 | 350 | 350 | 0.98775 | 1.6225 | 0.076487 | 0.49277 | 49.6059 | 0.0070556 | 0.11212 | 0.3 | 1.0283 | 1 | 49.6059 | 1 | 49.6059 | 20.1589 | 0.375 | 19.7839 | 0.018602 | 0.0025 |  | 0.023438 |  | 0.013739 |  | 0.023623 | 0.046796 | 0.23106 | 0.00019532 | 0.0026207 | 0.00062007 | 0.0030767 | 0.0058 | 1.8602e-06 | 0.012341 | 12.3128 | 0.0003 | 0.0015 |  |  | 1.8 | 5.5807e-05 | 6.5697e-05 | 0.0026694 | 0 | 0.0031265 | 0.0027909 | 0.00022323 | 8.9316 | 0.017491 | 0.055 | 0.75871 | 75.8713 | 1 | -50 | -50
|  | 2 | 0.002 | 0.01 | 0.03 | 0.08 | 20 | 15.22 | 35.22 |  | 0.43214 | 1.5911 | 4.2428 | 0.10607 | 0.19888 | 15 | 0.028283 | 0.035354 | 0.046457 | 350 | 350 | 0.98775 | 1.6225 | 0.076487 | 0.49277 | 99.2119 | 0.0070556 | 0.15856 | 0.3 | 1.0567 | 2 | 99.2119 | 2 | 99.2119 | 10.0794 | 0.375 | 9.7044 | 0.037204 | 0.005 |  | 0.046875 |  | 0.013478 |  | 0.033409 | 0.046351 | 0.22886 | 0.00039065 | 0.0052414 | 0.0012401 | 0.0061534 | 0.0058 | 3.7204e-06 | 0.018883 | 18.8255 | 0.0006 | 0.003 |  |  | 3.6 | 0.00011161 | 6.4452e-05 | 0.0026188 | 0 | 0.003131 | 0.0027949 | 0.00044645 | 9.1672 | 0.026061 | 0.11 | 0.80846 | 80.8462 | 2 | -50 | -50
|  | 3 | 0.003 | 0.015 | 0.045 | 0.12 | 20 | 15.22 | 35.22 |  | 0.43214 | 1.5911 | 4.2428 | 0.10607 | 0.19888 | 15 | 0.042424 | 0.053031 | 0.069685 | 350 | 350 | 0.98775 | 1.6225 | 0.076487 | 0.49277 | 148.8178 | 0.0070556 | 0.1942 | 0.3 | 1.085 | 3 | 148.8178 | 3 | 148.8178 | 6.7196 | 0.375 | 6.3446 | 0.055807 | 0.0075 |  | 0.070312 |  | 0.013218 |  | 0.040917 | 0.045901 | 0.22664 | 0.00058597 | 0.007862 | 0.0018602 | 0.00923 | 0.0058 | 5.5807e-06 | 0.025426 | 25.3383 | 0.0009 | 0.0045 |  |  | 5.4 | 0.00016742 | 6.3206e-05 | 0.0025682 | 0 | 0.0031354 | 0.0027988 | 0.00066968 | 9.4028 | 0.034631 | 0.165 | 0.82653 | 82.6526 | 3 | -50 | -50
|  | 4 | 0.004 | 0.02 | 0.06 | 0.16 | 20 | 15.22 | 35.22 |  | 0.43214 | 1.5911 | 4.2428 | 0.10607 | 0.19888 | 15 | 0.056566 | 0.070707 | 0.092914 | 350 | 350 | 0.98775 | 1.6225 | 0.076487 | 0.49277 | 198.4237 | 0.0070556 | 0.22424 | 0.3 | 1.1134 | 4 | 198.4237 | 4 | 198.4237 | 5.0397 | 0.375 | 4.6647 | 0.074409 | 0.01 |  | 0.09375 |  | 0.012958 |  | 0.047247 | 0.045446 | 0.22439 | 0.00078129 | 0.010483 | 0.0024803 | 0.012307 | 0.0058 | 7.4409e-06 | 0.031969 | 31.851 | 0.0012 | 0.006 |  |  | 7.2 | 0.00022323 | 6.1961e-05 | 0.0025176 | 0 | 0.0031399 | 0.0028028 | 0.00089291 | 9.6384 | 0.043201 | 0.22 | 0.83586 | 83.5862 | 4 | -50 | -50
|  | 5 | 0.005 | 0.025 | 0.075 | 0.2 | 20 | 15.22 | 35.22 |  | 0.43214 | 1.5911 | 4.2428 | 0.10607 | 0.19888 | 15 | 0.070707 | 0.088384 | 0.11614 | 350 | 350 | 0.98775 | 1.6225 | 0.076487 | 0.49277 | 248.0296 | 0.0070556 | 0.25071 | 0.3 | 1.1417 | 5 | 248.0296 | 5 | 248.0296 | 4.0318 | 0.375 | 3.6568 | 0.093011 | 0.0125 |  | 0.11719 |  | 0.012697 |  | 0.052824 | 0.044987 | 0.22213 | 0.00097662 | 0.013103 | 0.0031004 | 0.015383 | 0.0058 | 9.3011e-06 | 0.038512 | 38.3638 | 0.0015 | 0.0075 |  |  | 9 | 0.00027903 | 6.0716e-05 | 0.002467 | 0 | 0.0031443 | 0.0028068 | 0.0011161 | 9.874 | 0.051772 | 0.275 | 0.84156 | 84.1565 | 5 | -50 | -50
|  | 6 | 0.006 | 0.03 | 0.09 | 0.24 | 20 | 15.22 | 35.22 |  | 0.43214 | 1.5911 | 4.2428 | 0.10607 | 0.19888 | 15 | 0.084849 | 0.10606 | 0.13937 | 350 | 350 | 0.98775 | 1.6225 | 0.076487 | 0.49277 | 297.6356 | 0.0070556 | 0.27464 | 0.3 | 1.1701 | 6 | 297.6356 | 6 | 297.6356 | 3.3598 | 0.375 | 2.9848 | 0.11161 | 0.015 |  | 0.14062 |  | 0.012437 |  | 0.057865 | 0.044524 | 0.21984 | 0.0011719 | 0.015724 | 0.0037204 | 0.01846 | 0.0058 | 1.1161e-05 | 0.045056 | 44.8765 | 0.0018 | 0.009 |  |  | 10.8 | 0.00033484 | 5.9471e-05 | 0.0024164 | 0 | 0.0031487 | 0.0028107 | 0.0013394 | 10.1096 | 0.060344 | 0.33 | 0.84541 | 84.5409 | 6 | -50 | -50
|  | 7 | 0.007 | 0.035 | 0.105 | 0.28 | 20 | 15.22 | 35.22 |  | 0.43214 | 1.5911 | 4.2428 | 0.10607 | 0.19888 | 15 | 0.09899 | 0.12374 | 0.1626 | 350 | 350 | 0.98775 | 1.6225 | 0.076487 | 0.49277 | 347.2415 | 0.0070556 | 0.29665 | 0.3 | 1.1984 | 7 | 347.2415 | 7 | 347.2415 | 2.8798 | 0.375 | 2.5048 | 0.13022 | 0.0175 |  | 0.16406 |  | 0.012176 |  | 0.062502 | 0.044055 | 0.21752 | 0.0013673 | 0.018345 | 0.0043405 | 0.021537 | 0.0058 | 1.3022e-05 | 0.0516 | 51.3893 | 0.0021 | 0.0105 |  |  | 12.6 | 0.00039065 | 5.8225e-05 | 0.0023658 | 0 | 0.0031532 | 0.0028147 | 0.0015626 | 10.3452 | 0.068916 | 0.385 | 0.84818 | 84.8175 | 7 | -50 | -50
|  | 8 | 0.008 | 0.04 | 0.12 | 0.32 | 20 | 15.22 | 35.22 |  | 0.43214 | 1.5911 | 4.2428 | 0.10607 | 0.19888 | 15 | 0.11313 | 0.14141 | 0.18583 | 350 | 350 | 0.98775 | 1.6225 | 0.076487 | 0.49277 | 396.8474 | 0.0070556 | 0.31713 | 0.31713 | 1.2127 | 8 | 350 | 8 | 350 | 2.8571 | 0.39641 | 2.4607 | 0.13874 | 0.021142 |  | 0.19821 |  | 0.013671 |  | 0.0682 | 0.046342 | 0.22881 | 0.0016279 | 0.019546 | 0.004375 | 0.021708 | 0.0058 | 1.3125e-05 | 0.053306 | 53.0571 | 0.0024 | 0.012 |  |  | 14.4 | 0.00046512 | 6.4426e-05 | 0.0026178 | 0 | 0.0035259 | 0.0031473 | 0.00176 | 11.5806 | 0.072992 | 0.44 | 0.85771 | 85.7713 | 8 | -50 | -50
|  | 9 | 0.009 | 0.045 | 0.135 | 0.36 | 20 | 15.22 | 35.22 |  | 0.43214 | 1.5911 | 4.2428 | 0.10607 | 0.19888 | 15 | 0.12727 | 0.15909 | 0.20906 | 350 | 350 | 0.98775 | 1.6225 | 0.076487 | 0.49277 | 446.4533 | 0.0070556 | 0.33637 | 0.33637 | 1.2269 | 9 | 350 | 9 | 350 | 2.8571 | 0.42046 | 2.4367 | 0.14716 | 0.025228 |  | 0.23651 |  | 0.015229 |  | 0.074499 | 0.048912 | 0.24151 | 0.0019425 | 0.020732 | 0.004375 | 0.021708 | 0.0058 | 1.3125e-05 | 0.054852 | 54.5574 | 0.0027 | 0.0135 |  |  | 16.2 | 0.00055501 | 7.1771e-05 | 0.0029162 | 0 | 0.0039693 | 0.003543 | 0.00198 | 13.0353 | 0.077002 | 0.495 | 0.86538 | 86.5382 | 9 | -50 | -50
|  | 10 | 0.01 | 0.05 | 0.15 | 0.4 | 20 | 15.22 | 35.22 |  | 0.43214 | 1.5911 | 4.2428 | 0.10607 | 0.19888 | 15 | 0.14141 | 0.17677 | 0.23228 | 350 | 350 | 0.98775 | 1.6225 | 0.076487 | 0.49277 | 496.0593 | 0.0070556 | 0.35456 | 0.35456 | 1.2404 | 10 | 350 | 10 | 350 | 2.8571 | 0.4432 | 2.4139 | 0.15512 | 0.029547 |  | 0.277 |  | 0.016763 |  | 0.080624 | 0.051317 | 0.25338 | 0.0022751 | 0.021853 | 0.004375 | 0.021708 | 0.0058 | 1.3125e-05 | 0.056355 | 56.0114 | 0.003 | 0.015 |  |  | 18 | 0.00065003 | 7.9002e-05 | 0.00321 | 0 | 0.0044131 | 0.0039391 | 0.0022 | 14.4912 | 0.080968 | 0.55 | 0.87168 | 87.1676 | 10 | -50 | -50
|  | 11 | 0.011 | 0.055 | 0.165 | 0.44 | 20 | 15.22 | 35.22 |  | 0.43214 | 1.5911 | 4.2428 | 0.10607 | 0.19888 | 15 | 0.15556 | 0.19445 | 0.25551 | 350 | 350 | 0.98775 | 1.6225 | 0.076487 | 0.49277 | 545.6652 | 0.0070556 | 0.37187 | 0.37187 | 1.2532 | 11 | 350 | 11 | 350 | 2.8571 | 0.46483 | 2.3923 | 0.16269 | 0.034088 |  | 0.31957 |  | 0.018275 |  | 0.086599 | 0.05358 | 0.26455 | 0.0026248 | 0.02292 | 0.004375 | 0.021708 | 0.0058 | 1.3125e-05 | 0.057823 | 57.4277 | 0.0033 | 0.0165 |  |  | 19.8 | 0.00074993 | 8.6123e-05 | 0.0034994 | 0 | 0.0048574 | 0.0043354 | 0.00242 | 15.9483 | 0.084901 | 0.605 | 0.87694 | 87.6938 | 11 | -50 | -50
|  | 12 | 0.012 | 0.06 | 0.18 | 0.48 | 20 | 15.22 | 35.22 |  | 0.43214 | 1.5911 | 4.2428 | 0.10607 | 0.19888 | 15 | 0.1697 | 0.21212 | 0.27874 | 350 | 350 | 0.98775 | 1.6225 | 0.076487 | 0.49277 | 595.2711 | 0.0070556 | 0.3884 | 0.3884 | 1.2655 | 12 | 350 | 12 | 350 | 2.8571 | 0.4855 | 2.3716 | 0.16993 | 0.03884 |  | 0.36413 |  | 0.019764 |  | 0.092438 | 0.05572 | 0.27512 | 0.0029907 | 0.023939 | 0.004375 | 0.021708 | 0.0058 | 1.3125e-05 | 0.059262 | 58.8128 | 0.0036 | 0.018 |  |  | 21.6 | 0.00085449 | 9.3141e-05 | 0.0037845 | 0 | 0.005302 | 0.0047322 | 0.00264 | 17.4063 | 0.088804 | 0.66 | 0.88141 | 88.1405 | 12 | -50 | -50
|  | 13 | 0.013 | 0.065 | 0.195 | 0.52 | 20 | 15.22 | 35.22 |  | 0.43214 | 1.5911 | 4.2428 | 0.10607 | 0.19888 | 15 | 0.18384 | 0.2298 | 0.30197 | 350 | 350 | 0.98775 | 1.6225 | 0.076487 | 0.49277 | 644.877 | 0.0070556 | 0.40426 | 0.40426 | 1.2772 | 13 | 350 | 13 | 350 | 2.8571 | 0.50533 | 2.3518 | 0.17687 | 0.043795 |  | 0.41058 |  | 0.021232 |  | 0.098158 | 0.057752 | 0.28515 | 0.0033722 | 0.024917 | 0.004375 | 0.021708 | 0.0058 | 1.3125e-05 | 0.060678 | 60.1718 | 0.0039 | 0.0195 |  |  | 23.4 | 0.00096349 | 0.00010006 | 0.0040656 | 0 | 0.005747 | 0.0051292 | 0.00286 | 18.8654 | 0.092685 | 0.715 | 0.88525 | 88.5246 | 13 | -50 | -50
|  | 14 | 0.014 | 0.07 | 0.21 | 0.56 | 20 | 15.22 | 35.22 |  | 0.43214 | 1.5911 | 4.2428 | 0.10607 | 0.19888 | 15 | 0.19798 | 0.24748 | 0.3252 | 350 | 350 | 0.98775 | 1.6225 | 0.076487 | 0.49277 | 694.483 | 0.0070556 | 0.41952 | 0.41952 | 1.2885 | 14 | 350 | 14 | 350 | 2.8571 | 0.5244 | 2.3327 | 0.18354 | 0.048944 |  | 0.45885 |  | 0.022679 |  | 0.10377 | 0.059689 | 0.29472 | 0.0037687 | 0.025857 | 0.004375 | 0.021708 | 0.0058 | 1.3125e-05 | 0.062074 | 61.5089 | 0.0042 | 0.021 |  |  | 25.2 | 0.0010768 | 0.00010688 | 0.0043429 | 0 | 0.0061924 | 0.0055265 | 0.00308 | 20.3255 | 0.096546 | 0.77 | 0.88858 | 88.8585 | 14 | -50 | -50
|  | 15 | 0.015 | 0.075 | 0.225 | 0.6 | 20 | 15.22 | 35.22 |  | 0.43214 | 1.5911 | 4.2428 | 0.10607 | 0.19888 | 15 | 0.21212 | 0.26515 | 0.34843 | 350 | 350 | 0.98775 | 1.6225 | 0.076487 | 0.49277 | 744.0889 | 0.0070556 | 0.43425 | 0.43425 | 1.2994 | 15 | 350 | 15 | 350 | 2.8571 | 0.54281 | 2.3143 | 0.18998 | 0.054281 |  | 0.50888 |  | 0.024108 |  | 0.10928 | 0.061539 | 0.30385 | 0.0041796 | 0.026765 | 0.004375 | 0.021708 | 0.0058 | 1.3125e-05 | 0.063454 | 62.8274 | 0.0045 | 0.0225 |  |  | 27 | 0.0011942 | 0.00011361 | 0.0046164 | 0 | 0.0066382 | 0.0059241 | 0.0033 | 21.7865 | 0.10039 | 0.825 | 0.89151 | 89.1514 | 15 | -50 | -50
|  | 16 | 0.016 | 0.08 | 0.24 | 0.64 | 20 | 15.22 | 35.22 |  | 0.43214 | 1.5911 | 4.2428 | 0.10607 | 0.19888 | 15 | 0.22626 | 0.28283 | 0.37166 | 350 | 350 | 0.98775 | 1.6225 | 0.076487 | 0.49277 | 793.6948 | 0.0070556 | 0.44849 | 0.44849 | 1.31 | 16 | 350 | 16 | 350 | 2.8571 | 0.56061 | 2.2965 | 0.19621 | 0.059799 |  | 0.56061 |  | 0.025517 |  | 0.1147 | 0.063313 | 0.31261 | 0.0046045 | 0.027643 | 0.004375 | 0.021708 | 0.0058 | 1.3125e-05 | 0.06482 | 64.13 | 0.0048 | 0.024 |  |  | 28.8 | 0.0013156 | 0.00012025 | 0.0048862 | 0 | 0.0070843 | 0.0063221 | 0.00352 | 23.2484 | 0.10422 | 0.88 | 0.89411 | 89.4105 | 16 | -50 | -50
|  | 17 | 0.017 | 0.085 | 0.255 | 0.68 | 20 | 15.22 | 35.22 |  | 0.43214 | 1.5911 | 4.2428 | 0.10607 | 0.19888 | 15 | 0.24041 | 0.30051 | 0.39488 | 350 | 350 | 0.98775 | 1.6225 | 0.076487 | 0.49277 | 843.3007 | 0.0070556 | 0.46229 | 0.46229 | 1.3202 | 17 | 350 | 17 | 350 | 2.8571 | 0.57787 | 2.2793 | 0.20225 | 0.065491 |  | 0.61398 |  | 0.026908 |  | 0.12003 | 0.065016 | 0.32102 | 0.0050428 | 0.028493 | 0.004375 | 0.021708 | 0.0058 | 1.3125e-05 | 0.066175 | 65.4191 | 0.0051 | 0.0255 |  |  | 30.6 | 0.0014408 | 0.00012681 | 0.0051526 | 0 | 0.0075307 | 0.0067202 | 0.00374 | 24.7112 | 0.10805 | 0.935 | 0.89641 | 89.6414 | 17 | -50 | -50
|  | 18 | 0.018 | 0.09 | 0.27 | 0.72 | 20 | 15.22 | 35.22 |  | 0.43214 | 1.5911 | 4.2428 | 0.10607 | 0.19888 | 15 | 0.25455 | 0.31818 | 0.41811 | 350 | 350 | 0.98775 | 1.6225 | 0.076487 | 0.49277 | 892.9067 | 0.0070556 | 0.47569 | 0.47569 | 1.3301 | 18 | 350 | 18 | 350 | 2.8571 | 0.59462 | 2.2625 | 0.20812 | 0.071354 |  | 0.66895 |  | 0.028282 |  | 0.12529 | 0.066654 | 0.32911 | 0.0054943 | 0.029319 | 0.004375 | 0.021708 | 0.0058 | 1.3125e-05 | 0.06752 | 66.6966 | 0.0054 | 0.027 |  |  | 32.4 | 0.0015698 | 0.00013328 | 0.0054156 | 0 | 0.0079775 | 0.0071187 | 0.00396 | 26.1748 | 0.11186 | 0.99 | 0.89848 | 89.8483 | 18 | -50 | -50
|  | 19 | 0.019 | 0.095 | 0.285 | 0.76 | 20 | 15.22 | 35.22 |  | 0.43214 | 1.5911 | 4.2428 | 0.10607 | 0.19888 | 15 | 0.26869 | 0.33586 | 0.44134 | 350 | 350 | 0.98775 | 1.6225 | 0.076487 | 0.49277 | 942.5126 | 0.0070556 | 0.48873 | 0.48873 | 1.3398 | 19 | 350 | 19 | 350 | 2.8571 | 0.61091 | 2.2462 | 0.21382 | 0.077382 |  | 0.72546 |  | 0.029638 |  | 0.13048 | 0.068234 | 0.33691 | 0.0059584 | 0.030123 | 0.004375 | 0.021708 | 0.0058 | 1.3125e-05 | 0.068857 | 67.9642 | 0.0057 | 0.0285 |  |  | 34.2 | 0.0017024 | 0.00013967 | 0.0056753 | 0 | 0.0084245 | 0.0075174 | 0.00418 | 27.6393 | 0.11566 | 1.045 | 0.90035 | 90.0348 | 19 | -50 | -50
|  | 20 | 0.02 | 0.1 | 0.3 | 0.8 | 20 | 15.22 | 35.22 |  | 0.43214 | 1.5911 | 4.2428 | 0.10607 | 0.19888 | 15 | 0.28283 | 0.35354 | 0.46457 | 350 | 350 | 0.98775 | 1.6225 | 0.076487 | 0.49277 | 992.1185 | 0.0070556 | 0.50143 | 0.50143 | 1.3492 | 20 | 350 | 20 | 350 | 2.8571 | 0.62678 | 2.2304 | 0.21937 | 0.083571 |  | 0.78348 |  | 0.030977 |  | 0.13559 | 0.069758 | 0.34444 | 0.006435 | 0.030905 | 0.004375 | 0.021708 | 0.0058 | 1.3125e-05 | 0.070188 | 69.2232 | 0.006 | 0.03 |  |  | 36 | 0.0018386 | 0.00014599 | 0.0059318 | 0 | 0.0088719 | 0.0079164 | 0.0044 | 29.1046 | 0.11946 | 1.1 | 0.90204 | 90.2038 | 20 | -50 | -50
|  | 21 | 0.021 | 0.105 | 0.315 | 0.84 | 20 | 15.22 | 35.22 |  | 0.43214 | 1.5911 | 4.2428 | 0.10607 | 0.19888 | 15 | 0.29697 | 0.37121 | 0.4878 | 350 | 350 | 0.98775 | 1.6225 | 0.076487 | 0.49277 | 1041.7244 | 0.0070556 | 0.51381 | 0.51381 | 1.3584 | 21 | 350 | 21 | 350 | 2.8571 | 0.64226 | 2.2149 | 0.22479 | 0.089917 |  | 0.84297 |  | 0.0323 |  | 0.14065 | 0.071233 | 0.35171 | 0.0069236 | 0.031669 | 0.004375 | 0.021708 | 0.0058 | 1.3125e-05 | 0.071514 | 70.4751 | 0.0063 | 0.0315 |  |  | 37.8 | 0.0019782 | 0.00015222 | 0.0061852 | 0 | 0.0093196 | 0.0083156 | 0.00462 | 30.5707 | 0.12325 | 1.155 | 0.90358 | 90.3576 | 21 | -50 | -50
|  | 22 | 0.022 | 0.11 | 0.33 | 0.88 | 20 | 15.22 | 35.22 |  | 0.43214 | 1.5911 | 4.2428 | 0.10607 | 0.19888 | 15 | 0.31111 | 0.38889 | 0.51103 | 350 | 350 | 0.98775 | 1.6225 | 0.076487 | 0.49277 | 1091.3304 | 0.0070556 | 0.5259 | 0.5259 | 1.3673 | 22 | 350 | 22 | 350 | 2.8571 | 0.65738 | 2.1998 | 0.23008 | 0.096415 |  | 0.90389 |  | 0.033608 |  | 0.14564 | 0.07266 | 0.35876 | 0.007424 | 0.032414 | 0.004375 | 0.021708 | 0.0058 | 1.3125e-05 | 0.072836 | 71.7207 | 0.0066 | 0.033 |  |  | 39.6 | 0.0021211 | 0.00015838 | 0.0064355 | 0 | 0.0097676 | 0.008715 | 0.00484 | 32.0376 | 0.12704 | 1.21 | 0.90498 | 90.4982 | 22 | -50 | -50
|  | 23 | 0.023 | 0.115 | 0.345 | 0.92 | 20 | 15.22 | 35.22 |  | 0.43214 | 1.5911 | 4.2428 | 0.10607 | 0.19888 | 15 | 0.32525 | 0.40657 | 0.53425 | 350 | 350 | 0.98775 | 1.6225 | 0.076487 | 0.49277 | 1140.9363 | 0.0070556 | 0.53772 | 0.53772 | 1.3761 | 23 | 350 | 23 | 350 | 2.8571 | 0.67215 | 2.185 | 0.23525 | 0.10306 |  | 0.96622 |  | 0.034899 |  | 0.15058 | 0.074043 | 0.36559 | 0.0079359 | 0.033142 | 0.004375 | 0.021708 | 0.0058 | 1.3125e-05 | 0.074154 | 72.9611 | 0.0069 | 0.0345 |  |  | 41.4 | 0.0022674 | 0.00016447 | 0.0066828 | 0 | 0.010216 | 0.0091147 | 0.00506 | 33.5052 | 0.13083 | 1.265 | 0.90627 | 90.6271 | 23 | -50 | -50
|  | 24 | 0.024 | 0.12 | 0.36 | 0.96 | 20 | 15.22 | 35.22 |  | 0.43214 | 1.5911 | 4.2428 | 0.10607 | 0.19888 | 15 | 0.3394 | 0.42424 | 0.55748 | 350 | 350 | 0.98775 | 1.6225 | 0.076487 | 0.49277 | 1190.5422 | 0.0070556 | 0.54929 | 0.54929 | 1.3847 | 24 | 350 | 24 | 350 | 2.8571 | 0.68661 | 2.1705 | 0.24031 | 0.10986 |  | 1.0299 |  | 0.036176 |  | 0.15546 | 0.075385 | 0.37222 | 0.008459 | 0.033855 | 0.004375 | 0.021708 | 0.0058 | 1.3125e-05 | 0.07547 | 74.197 | 0.0072 | 0.036 |  |  | 43.2 | 0.0024169 | 0.00017049 | 0.0069272 | 0 | 0.010664 | 0.0095146 | 0.00528 | 34.9736 | 0.13461 | 1.32 | 0.90746 | 90.7457 | 24 | -50 | -50
|  | 25 | 0.025 | 0.125 | 0.375 | 1 | 20 | 15.22 | 35.22 |  | 0.43214 | 1.5911 | 4.2428 | 0.10607 | 0.19888 | 15 | 0.35354 | 0.44192 | 0.58071 | 350 | 350 | 0.98775 | 1.6225 | 0.076487 | 0.49277 | 1240.1481 | 0.0070556 | 0.56061 | 0.56061 | 1.393 | 25 | 350 | 25 | 350 | 2.8571 | 0.70076 | 2.1564 | 0.24527 | 0.11679 |  | 1.0949 |  | 0.037437 |  | 0.1603 | 0.076688 | 0.37865 | 0.0089931 | 0.034553 | 0.004375 | 0.021708 | 0.0058 | 1.3125e-05 | 0.076784 | 75.4293 | 0.0075 | 0.0375 |  |  | 45 | 0.0025695 | 0.00017643 | 0.0071688 | 0 | 0.011113 | 0.0099147 | 0.0055 | 36.4427 | 0.1384 | 1.375 | 0.90855 | 90.8552 | 25 | -50 | -50
|  | 26 | 0.026 | 0.13 | 0.39 | 1.04 | 20 | 15.22 | 35.22 |  | 0.43214 | 1.5911 | 4.2428 | 0.10607 | 0.19888 | 15 | 0.36768 | 0.4596 | 0.60394 | 350 | 350 | 0.98775 | 1.6225 | 0.076487 | 0.49277 | 1289.7541 | 0.0070556 | 0.57171 | 0.57171 | 1.4013 | 26 | 350 | 26 | 350 | 2.8571 | 0.71464 | 2.1425 | 0.25012 | 0.12387 |  | 1.1613 |  | 0.038684 |  | 0.16508 | 0.077955 | 0.3849 | 0.0095381 | 0.035238 | 0.004375 | 0.021708 | 0.0058 | 1.3125e-05 | 0.078097 | 76.6586 | 0.0078 | 0.039 |  |  | 46.8 | 0.0027252 | 0.00018231 | 0.0074076 | 0 | 0.011562 | 0.010315 | 0.00572 | 37.9125 | 0.14218 | 1.43 | 0.90957 | 90.9566 | 26 | -50 | -50
|  | 27 | 0.027 | 0.135 | 0.405 | 1.08 | 20 | 15.22 | 35.22 |  | 0.43214 | 1.5911 | 4.2428 | 0.10607 | 0.19888 | 15 | 0.38182 | 0.47727 | 0.62717 | 350 | 350 | 0.98775 | 1.6225 | 0.076487 | 0.49277 | 1339.36 | 0.0070556 | 0.5826 | 0.5826 | 1.4093 | 27 | 350 | 27 | 350 | 2.8571 | 0.72826 | 2.1289 | 0.25489 | 0.13109 |  | 1.2289 |  | 0.039917 |  | 0.16982 | 0.079187 | 0.39099 | 0.010094 | 0.035909 | 0.004375 | 0.021708 | 0.0058 | 1.3125e-05 | 0.079409 | 77.8853 | 0.0081 | 0.0405 |  |  | 48.6 | 0.0028839 | 0.00018812 | 0.0076436 | 0 | 0.012012 | 0.010716 | 0.00594 | 39.383 | 0.14596 | 1.485 | 0.91051 | 91.0506 | 27 | -50 | -50
|  | 28 | 0.028 | 0.14 | 0.42 | 1.12 | 20 | 15.22 | 35.22 |  | 0.43214 | 1.5911 | 4.2428 | 0.10607 | 0.19888 | 15 | 0.39596 | 0.49495 | 0.6504 | 350 | 350 | 0.98775 | 1.6225 | 0.076487 | 0.49277 | 1388.9659 | 0.0070556 | 0.5933 | 0.5933 | 1.4173 | 28 | 350 | 28 | 350 | 2.8571 | 0.74162 | 2.1155 | 0.25957 | 0.13844 |  | 1.2978 |  | 0.041135 |  | 0.17452 | 0.080386 | 0.39691 | 0.01066 | 0.036568 | 0.004375 | 0.021708 | 0.0058 | 1.3125e-05 | 0.080721 | 79.1102 | 0.0084 | 0.042 |  |  | 50.4 | 0.0030456 | 0.00019386 | 0.0078769 | 0 | 0.012461 | 0.011116 | 0.00616 | 40.8542 | 0.14974 | 1.54 | 0.91138 | 91.1381 | 28 | -50 | -50
|  | 29 | 0.029 | 0.145 | 0.435 | 1.16 | 20 | 15.22 | 35.22 |  | 0.43214 | 1.5911 | 4.2428 | 0.10607 | 0.19888 | 15 | 0.4101 | 0.51263 | 0.67363 | 350 | 350 | 0.98775 | 1.6225 | 0.076487 | 0.49277 | 1438.5719 | 0.0070556 | 0.6038 | 0.6038 | 1.425 | 29 | 350 | 29 | 350 | 2.8571 | 0.75475 | 2.1024 | 0.26416 | 0.14592 |  | 1.368 |  | 0.04234 |  | 0.17917 | 0.081555 | 0.40268 | 0.011236 | 0.037215 | 0.004375 | 0.021708 | 0.0058 | 1.3125e-05 | 0.082034 | 80.3336 | 0.0087 | 0.0435 |  |  | 52.2 | 0.0032102 | 0.00019954 | 0.0081076 | 0 | 0.012911 | 0.011517 | 0.00638 | 42.3261 | 0.15352 | 1.595 | 0.9122 | 91.2197 | 29 | -50 | -50
|  | 30 | 0.03 | 0.15 | 0.45 | 1.2 | 20 | 15.22 | 35.22 |  | 0.43214 | 1.5911 | 4.2428 | 0.10607 | 0.19888 | 15 | 0.42424 | 0.53031 | 0.69685 | 350 | 350 | 0.98775 | 1.6225 | 0.076487 | 0.49277 | 1488.1778 | 0.0070556 | 0.61412 | 0.61412 | 1.4327 | 30 | 350 | 30 | 350 | 2.8571 | 0.76765 | 2.0895 | 0.26868 | 0.15353 |  | 1.4393 |  | 0.043531 |  | 0.18378 | 0.082694 | 0.40831 | 0.011822 | 0.037851 | 0.004375 | 0.021708 | 0.0058 | 1.3125e-05 | 0.083347 | 81.5559 | 0.009 | 0.045 |  |  | 54 | 0.0033777 | 0.00020515 | 0.0083357 | 0 | 0.013362 | 0.011919 | 0.0066 | 43.7986 | 0.15731 | 1.65 | 0.91296 | 91.296 | 30 | -50 | -50
|  | 31 | 0.031 | 0.155 | 0.465 | 1.24 | 20 | 15.22 | 35.22 |  | 0.43214 | 1.5911 | 4.2428 | 0.10607 | 0.19888 | 15 | 0.43839 | 0.54798 | 0.72008 | 350 | 350 | 0.98775 | 1.6225 | 0.076487 | 0.49277 | 1537.7837 | 0.0070556 | 0.62427 | 0.62427 | 1.4402 | 31 | 350 | 31 | 350 | 2.8571 | 0.78034 | 2.0768 | 0.27312 | 0.16127 |  | 1.5119 |  | 0.044709 |  | 0.18836 | 0.083806 | 0.41379 | 0.012418 | 0.038477 | 0.004375 | 0.021708 | 0.0058 | 1.3125e-05 | 0.084661 | 82.7776 | 0.0093 | 0.0465 |  |  | 55.8 | 0.0035479 | 0.0002107 | 0.0085613 | 0 | 0.013812 | 0.01232 | 0.00682 | 45.2718 | 0.16109 | 1.705 | 0.91367 | 91.3674 | 31 | -50 | -50
|  | 32 | 0.032 | 0.16 | 0.48 | 1.28 | 20 | 15.22 | 35.22 |  | 0.43214 | 1.5911 | 4.2428 | 0.10607 | 0.19888 | 15 | 0.45253 | 0.56566 | 0.74331 | 350 | 350 | 0.98775 | 1.6225 | 0.076487 | 0.49277 | 1587.3896 | 0.0070556 | 0.63426 | 0.63426 | 1.4476 | 32 | 350 | 32 | 350 | 2.8571 | 0.79282 | 2.0643 | 0.27749 | 0.16914 |  | 1.5856 |  | 0.045874 |  | 0.1929 | 0.08489 | 0.41915 | 0.013023 | 0.039093 | 0.004375 | 0.021708 | 0.0058 | 1.3125e-05 | 0.085977 | 83.9989 | 0.0096 | 0.048 |  |  | 57.6 | 0.003721 | 0.00021619 | 0.0087843 | 0 | 0.014263 | 0.012722 | 0.00704 | 46.7456 | 0.16488 | 1.76 | 0.91434 | 91.4343 | 32 | -50 | -50
|  | 33 | 0.033 | 0.165 | 0.495 | 1.32 | 20 | 15.22 | 35.22 |  | 0.43214 | 1.5911 | 4.2428 | 0.10607 | 0.19888 | 15 | 0.46667 | 0.58334 | 0.76654 | 350 | 350 | 0.98775 | 1.6225 | 0.076487 | 0.49277 | 1636.9956 | 0.0070556 | 0.64409 | 0.64409 | 1.4549 | 33 | 350 | 33 | 350 | 2.8571 | 0.80512 | 2.052 | 0.28179 | 0.17713 |  | 1.6606 |  | 0.047026 |  | 0.1974 | 0.085949 | 0.42438 | 0.013639 | 0.039699 | 0.004375 | 0.021708 | 0.0058 | 1.3125e-05 | 0.087294 | 85.2203 | 0.0099 | 0.0495 |  |  | 59.4 | 0.0038968 | 0.00022162 | 0.0090049 | 0 | 0.014714 | 0.013123 | 0.00726 | 48.2201 | 0.16867 | 1.815 | 0.91497 | 91.4972 | 33 | -50 | -50
|  | 34 | 0.034 | 0.17 | 0.51 | 1.36 | 20 | 15.22 | 35.22 |  | 0.43214 | 1.5911 | 4.2428 | 0.10607 | 0.19888 | 15 | 0.48081 | 0.60101 | 0.78977 | 350 | 350 | 0.98775 | 1.6225 | 0.076487 | 0.49277 | 1686.6015 | 0.0070556 | 0.65378 | 0.65378 | 1.4621 | 34 | 350 | 34 | 350 | 2.8571 | 0.81723 | 2.0399 | 0.28603 | 0.18524 |  | 1.7366 |  | 0.048165 |  | 0.20187 | 0.086984 | 0.42949 | 0.014263 | 0.040296 | 0.004375 | 0.021708 | 0.0058 | 1.3125e-05 | 0.088614 | 86.4419 | 0.0102 | 0.051 |  |  | 61.2 | 0.0040752 | 0.00022699 | 0.009223 | 0 | 0.015165 | 0.013525 | 0.00748 | 49.6952 | 0.17246 | 1.87 | 0.91556 | 91.5563 | 34 | -50 | -50
|  | 35 | 0.035 | 0.175 | 0.525 | 1.4 | 20 | 15.22 | 35.22 |  | 0.43214 | 1.5911 | 4.2428 | 0.10607 | 0.19888 | 15 | 0.49495 | 0.61869 | 0.813 | 350 | 350 | 0.98775 | 1.6225 | 0.076487 | 0.49277 | 1736.2074 | 0.0070556 | 0.66332 | 0.66332 | 1.4691 | 35 | 350 | 35 | 350 | 2.8571 | 0.82916 | 2.028 | 0.2902 | 0.19347 |  | 1.8138 |  | 0.049291 |  | 0.20631 | 0.087996 | 0.43448 | 0.014897 | 0.040884 | 0.004375 | 0.021708 | 0.0058 | 1.3125e-05 | 0.089935 | 87.6641 | 0.0105 | 0.0525 |  |  | 63 | 0.0042563 | 0.0002323 | 0.0094388 | 0 | 0.015616 | 0.013927 | 0.0077 | 51.1709 | 0.17625 | 1.925 | 0.91612 | 91.6121 | 35 | -50 | -50
|  | 36 | 0.036 | 0.18 | 0.54 | 1.44 | 20 | 15.22 | 35.22 |  | 0.43214 | 1.5911 | 4.2428 | 0.10607 | 0.19888 | 15 | 0.50909 | 0.63637 | 0.83622 | 350 | 350 | 0.98775 | 1.6225 | 0.076487 | 0.49277 | 1785.8133 | 0.0070556 | 0.67273 | 0.67273 | 1.4761 | 36 | 350 | 36 | 350 | 2.8571 | 0.84092 | 2.0162 | 0.29432 | 0.20182 |  | 1.8921 |  | 0.050406 |  | 0.21071 | 0.088985 | 0.43937 | 0.01554 | 0.041464 | 0.004375 | 0.021708 | 0.0058 | 1.3125e-05 | 0.09126 | 88.887 | 0.0108 | 0.054 |  |  | 64.8 | 0.00444 | 0.00023755 | 0.0096521 | 0 | 0.016068 | 0.01433 | 0.00792 | 52.6472 | 0.18005 | 1.98 | 0.91665 | 91.6647 | 36 | -50 | -50
|  | 37 | 0.037 | 0.185 | 0.555 | 1.48 | 20 | 15.22 | 35.22 |  | 0.43214 | 1.5911 | 4.2428 | 0.10607 | 0.19888 | 15 | 0.52323 | 0.65404 | 0.85945 | 350 | 350 | 0.98775 | 1.6225 | 0.076487 | 0.49277 | 1835.4193 | 0.0070556 | 0.68201 | 0.68201 | 1.483 | 37 | 350 | 37 | 350 | 2.8571 | 0.85252 | 2.0046 | 0.29838 | 0.21029 |  | 1.9714 |  | 0.051508 |  | 0.21509 | 0.089952 | 0.44414 | 0.016192 | 0.042036 | 0.004375 | 0.021708 | 0.0058 | 1.3125e-05 | 0.092587 | 90.1109 | 0.0111 | 0.0555 |  |  | 66.6 | 0.0046263 | 0.00024274 | 0.0098632 | 0 | 0.01652 | 0.014732 | 0.00814 | 54.1241 | 0.18385 | 2.035 | 0.91714 | 91.7143 | 37 | -50 | -50
|  | 38 | 0.038 | 0.19 | 0.57 | 1.52 | 20 | 15.22 | 35.22 |  | 0.43214 | 1.5911 | 4.2428 | 0.10607 | 0.19888 | 15 | 0.53738 | 0.67172 | 0.88268 | 350 | 350 | 0.98775 | 1.6225 | 0.076487 | 0.49277 | 1885.0252 | 0.0070556 | 0.69117 | 0.69117 | 1.4898 | 38 | 350 | 38 | 350 | 2.8571 | 0.86396 | 1.9932 | 0.30239 | 0.21887 |  | 2.0519 |  | 0.052598 |  | 0.21943 | 0.090899 | 0.44882 | 0.016853 | 0.0426 | 0.004375 | 0.021708 | 0.0058 | 1.3125e-05 | 0.093916 | 91.336 | 0.0114 | 0.057 |  |  | 68.4 | 0.0048151 | 0.00024788 | 0.010072 | 0 | 0.016972 | 0.015135 | 0.00836 | 55.6016 | 0.18765 | 2.09 | 0.91761 | 91.7613 | 38 | -50 | -50
|  | 39 | 0.039 | 0.195 | 0.585 | 1.56 | 20 | 15.22 | 35.22 |  | 0.43214 | 1.5911 | 4.2428 | 0.10607 | 0.19888 | 15 | 0.55152 | 0.6894 | 0.90591 | 350 | 350 | 0.98775 | 1.6225 | 0.076487 | 0.49277 | 1934.6311 | 0.0070556 | 0.7002 | 0.7002 | 1.4964 | 39 | 350 | 39 | 350 | 2.8571 | 0.87526 | 1.9819 | 0.30634 | 0.22757 |  | 2.1334 |  | 0.053676 |  | 0.22375 | 0.091826 | 0.4534 | 0.017523 | 0.043157 | 0.004375 | 0.021708 | 0.0058 | 1.3125e-05 | 0.095249 | 92.5625 | 0.0117 | 0.0585 |  |  | 70.2 | 0.0050065 | 0.00025296 | 0.010278 | 0 | 0.017424 | 0.015538 | 0.00858 | 57.0796 | 0.19145 | 2.145 | 0.91806 | 91.8058 | 39 | -50 | -50
|  | 40 | 0.04 | 0.2 | 0.6 | 1.6 | 20 | 15.22 | 35.22 |  | 0.43214 | 1.5911 | 4.2428 | 0.10607 | 0.19888 | 15 | 0.56566 | 0.70707 | 0.92914 | 350 | 350 | 0.98775 | 1.6225 | 0.076487 | 0.49277 | 1984.237 | 0.0070556 | 0.70912 | 0.70912 | 1.5031 | 40 | 350 | 40 | 350 | 2.8571 | 0.88641 | 1.9707 | 0.31024 | 0.23637 |  | 2.216 |  | 0.054743 |  | 0.22804 | 0.092734 | 0.45788 | 0.018201 | 0.043707 | 0.004375 | 0.021708 | 0.0058 | 1.3125e-05 | 0.096585 | 93.7906 | 0.012 | 0.06 |  |  | 72 | 0.0052002 | 0.00025799 | 0.010483 | 0 | 0.017877 | 0.015941 | 0.0088 | 58.5583 | 0.19526 | 2.2 | 0.91848 | 91.848 | 40 | -50 | -50
|  | 41 | 0.041 | 0.205 | 0.615 | 1.64 | 20 | 15.22 | 35.22 |  | 0.43214 | 1.5911 | 4.2428 | 0.10607 | 0.19888 | 15 | 0.5798 | 0.72475 | 0.95237 | 350 | 350 | 0.98775 | 1.6225 | 0.076487 | 0.49277 | 2033.843 | 0.0070556 | 0.71793 | 0.71793 | 1.5096 | 41 | 350 | 41 | 350 | 2.8571 | 0.89742 | 1.9597 | 0.3141 | 0.24529 |  | 2.2996 |  | 0.055798 |  | 0.2323 | 0.093623 | 0.46227 | 0.018888 | 0.04425 | 0.004375 | 0.021708 | 0.0058 | 1.3125e-05 | 0.097925 | 95.0203 | 0.0123 | 0.0615 |  |  | 73.8 | 0.0053965 | 0.00026296 | 0.010685 | 0 | 0.018329 | 0.016344 | 0.00902 | 60.0375 | 0.19907 | 2.255 | 0.91888 | 91.888 | 41 | -50 | -50
|  | 42 | 0.042 | 0.21 | 0.63 | 1.68 | 20 | 15.22 | 35.22 |  | 0.43214 | 1.5911 | 4.2428 | 0.10607 | 0.19888 | 15 | 0.59394 | 0.74243 | 0.97559 | 350 | 350 | 0.98775 | 1.6225 | 0.076487 | 0.49277 | 2083.4489 | 0.0070556 | 0.72664 | 0.72664 | 1.516 | 42 | 350 | 42 | 350 | 2.8571 | 0.9083 | 1.9488 | 0.3179 | 0.25432 |  | 2.3843 |  | 0.056841 |  | 0.23654 | 0.094495 | 0.46657 | 0.019583 | 0.044786 | 0.004375 | 0.021708 | 0.0058 | 1.3125e-05 | 0.099267 | 96.2519 | 0.0126 | 0.063 |  |  | 75.6 | 0.0055951 | 0.00026788 | 0.010885 | 0 | 0.018782 | 0.016747 | 0.00924 | 61.5173 | 0.20289 | 2.31 | 0.91926 | 91.926 | 42 | -50 | -50
|  | 43 | 0.043 | 0.215 | 0.645 | 1.72 | 20 | 15.22 | 35.22 |  | 0.43214 | 1.5911 | 4.2428 | 0.10607 | 0.19888 | 15 | 0.60808 | 0.7601 | 0.99882 | 350 | 350 | 0.98775 | 1.6225 | 0.076487 | 0.49277 | 2133.0548 | 0.0070556 | 0.73524 | 0.73524 | 1.5224 | 43 | 350 | 43 | 350 | 2.8571 | 0.91904 | 1.9381 | 0.32167 | 0.26346 |  | 2.4699 |  | 0.057874 |  | 0.24075 | 0.095349 | 0.47079 | 0.020286 | 0.045316 | 0.004375 | 0.021708 | 0.0058 | 1.3125e-05 | 0.10061 | 97.4855 | 0.0129 | 0.0645 |  |  | 77.4 | 0.0057961 | 0.00027274 | 0.011082 | 0 | 0.019236 | 0.017151 | 0.00946 | 62.9977 | 0.20671 | 2.365 | 0.91962 | 91.9622 | 43 | -50 | -50
|  | 44 | 0.044 | 0.22 | 0.66 | 1.76 | 20 | 15.22 | 35.22 |  | 0.43214 | 1.5911 | 4.2428 | 0.10607 | 0.19888 | 15 | 0.62223 | 0.77778 | 1.0221 | 350 | 350 | 0.98775 | 1.6225 | 0.076487 | 0.49277 | 2182.6607 | 0.0070556 | 0.74374 | 0.74374 | 1.5287 | 44 | 350 | 44 | 350 | 2.8571 | 0.92967 | 1.9275 | 0.32538 | 0.2727 |  | 2.5566 |  | 0.058895 |  | 0.24494 | 0.096187 | 0.47493 | 0.020998 | 0.04584 | 0.004375 | 0.021708 | 0.0058 | 1.3125e-05 | 0.10196 | 98.7211 | 0.0132 | 0.066 |  |  | 79.2 | 0.0059995 | 0.00027756 | 0.011278 | 0 | 0.019689 | 0.017555 | 0.00968 | 64.4786 | 0.21053 | 2.42 | 0.91997 | 91.9966 | 44 | -50 | -50
|  | 45 | 0.045 | 0.225 | 0.675 | 1.8 | 20 | 15.22 | 35.22 |  | 0.43214 | 1.5911 | 4.2428 | 0.10607 | 0.19888 | 15 | 0.63637 | 0.79546 | 1.0453 | 350 | 350 | 0.98775 | 1.6225 | 0.076487 | 0.49277 | 2232.2667 | 0.0070556 | 0.75214 | 0.75214 | 1.5349 | 45 | 350 | 45 | 350 | 2.8571 | 0.94017 | 1.917 | 0.32906 | 0.28205 |  | 2.6442 |  | 0.059905 |  | 0.2491 | 0.097008 | 0.47898 | 0.021718 | 0.046358 | 0.004375 | 0.021708 | 0.0058 | 1.3125e-05 | 0.10332 | 99.959 | 0.0135 | 0.0675 |  |  | 81 | 0.0062052 | 0.00028232 | 0.011471 | 0 | 0.020143 | 0.017959 | 0.0099 | 65.96 | 0.21436 | 2.475 | 0.92029 | 92.0293 | 45 | -50 | -50
|  | 46 | 0.046 | 0.23 | 0.69 | 1.84 | 20 | 15.22 | 35.22 |  | 0.43214 | 1.5911 | 4.2428 | 0.10607 | 0.19888 | 15 | 0.65051 | 0.81314 | 1.0685 | 350 | 350 | 0.98775 | 1.6225 | 0.076487 | 0.49277 | 2281.8726 | 0.0070556 | 0.76045 | 0.76045 | 1.5411 | 46 | 350 | 46 | 350 | 2.8571 | 0.95056 | 1.9066 | 0.3327 | 0.29151 |  | 2.7329 |  | 0.060905 |  | 0.25324 | 0.097814 | 0.48296 | 0.022446 | 0.04687 | 0.004375 | 0.021708 | 0.0058 | 1.3125e-05 | 0.10468 | 101.1992 | 0.0138 | 0.069 |  |  | 82.8 | 0.0064131 | 0.00028703 | 0.011663 | 0 | 0.020597 | 0.018363 | 0.01012 | 67.442 | 0.21819 | 2.53 | 0.92061 | 92.0605 | 46 | -50 | -50
|  | 47 | 0.047 | 0.235 | 0.705 | 1.88 | 20 | 15.22 | 35.22 |  | 0.43214 | 1.5911 | 4.2428 | 0.10607 | 0.19888 | 15 | 0.66465 | 0.83081 | 1.0917 | 350 | 350 | 0.98775 | 1.6225 | 0.076487 | 0.49277 | 2331.4785 | 0.0070556 | 0.76867 | 0.76867 | 1.5472 | 47 | 350 | 47 | 350 | 2.8571 | 0.96084 | 1.8963 | 0.33629 | 0.30106 |  | 2.8225 |  | 0.061893 |  | 0.25736 | 0.098605 | 0.48687 | 0.023182 | 0.047377 | 0.004375 | 0.021708 | 0.0058 | 1.3125e-05 | 0.10604 | 102.4418 | 0.0141 | 0.0705 |  |  | 84.6 | 0.0066234 | 0.00029169 | 0.011852 | 0 | 0.021051 | 0.018767 | 0.01034 | 68.9245 | 0.22203 | 2.585 | 0.9209 | 92.0903 | 47 | -50 | -50
|  | 48 | 0.048 | 0.24 | 0.72 | 1.92 | 20 | 15.22 | 35.22 |  | 0.43214 | 1.5911 | 4.2428 | 0.10607 | 0.19888 | 15 | 0.67879 | 0.84849 | 1.115 | 350 | 350 | 0.98775 | 1.6225 | 0.076487 | 0.49277 | 2381.0844 | 0.0070556 | 0.77681 | 0.77681 | 1.5532 | 48 | 350 | 48 | 350 | 2.8571 | 0.97101 | 1.8861 | 0.33985 | 0.31072 |  | 2.913 |  | 0.062871 |  | 0.26146 | 0.099381 | 0.4907 | 0.023926 | 0.047878 | 0.004375 | 0.021708 | 0.0058 | 1.3125e-05 | 0.1074 | 103.687 | 0.0144 | 0.072 |  |  | 86.4 | 0.0068359 | 0.00029629 | 0.012039 | 0 | 0.021505 | 0.019171 | 0.01056 | 70.4076 | 0.22587 | 2.64 | 0.92119 | 92.1187 | 48 | -50 | -50
|  | 49 | 0.049 | 0.245 | 0.735 | 1.96 | 20 | 15.22 | 35.22 |  | 0.43214 | 1.5911 | 4.2428 | 0.10607 | 0.19888 | 15 | 0.69293 | 0.86617 | 1.1382 | 350 | 350 | 0.98775 | 1.6225 | 0.076487 | 0.49277 | 2430.6904 | 0.0070556 | 0.78486 | 0.78486 | 1.5592 | 49 | 350 | 49 | 350 | 2.8571 | 0.98107 | 1.8761 | 0.34337 | 0.32048 |  | 3.0045 |  | 0.063839 |  | 0.26553 | 0.10014 | 0.49446 | 0.024677 | 0.048375 | 0.004375 | 0.021708 | 0.0058 | 1.3125e-05 | 0.10877 | 104.9347 | 0.0147 | 0.0735 |  |  | 88.2 | 0.0070506 | 0.00030085 | 0.012224 | 0 | 0.021959 | 0.019576 | 0.01078 | 71.8911 | 0.22971 | 2.695 | 0.92146 | 92.1458 | 49 | -50 | -50
|  | 50 | 0.05 | 0.25 | 0.75 | 2 | 20 | 15.22 | 35.22 |  | 0.43214 | 1.5911 | 4.2428 | 0.10607 | 0.19888 | 15 | 0.70707 | 0.88384 | 1.1614 | 350 | 350 | 0.98775 | 1.6225 | 0.076487 | 0.49277 | 2480.2963 | 0.0070556 | 0.79282 | 0.79282 | 1.5651 | 50 | 350 | 50 | 350 | 2.8571 | 0.99103 | 1.8661 | 0.34686 | 0.33034 |  | 3.097 |  | 0.064796 |  | 0.26958 | 0.10089 | 0.49815 | 0.025436 | 0.048866 | 0.004375 | 0.021708 | 0.0058 | 1.3125e-05 | 0.11015 | 106.1851 | 0.015 | 0.075 |  |  | 90 | 0.0072676 | 0.00030536 | 0.012408 | 0 | 0.022414 | 0.019981 | 0.011 | 73.3752 | 0.23356 | 2.75 | 0.92172 | 92.1717 | 50 | -50 | -50
|  | 51 | 0.051 | 0.255 | 0.765 | 2.04 | 20 | 15.22 | 35.22 |  | 0.43214 | 1.5911 | 4.2428 | 0.10607 | 0.19888 | 15 | 0.72122 | 0.90152 | 1.1847 | 350 | 350 | 0.98775 | 1.6225 | 0.076487 | 0.49277 | 2529.9022 | 0.0070556 | 0.80071 | 0.80071 | 1.5709 | 51 | 350 | 51 | 350 | 2.8571 | 1.0009 | 1.8563 | 0.35031 | 0.3403 |  | 3.1903 |  | 0.065742 |  | 0.27362 | 0.10162 | 0.50178 | 0.026203 | 0.049352 | 0.004375 | 0.021708 | 0.0058 | 1.3125e-05 | 0.11153 | 107.4382 | 0.0153 | 0.0765 |  |  | 91.8 | 0.0074867 | 0.00030983 | 0.012589 | 0 | 0.022869 | 0.020385 | 0.01122 | 74.8598 | 0.23742 | 2.805 | 0.92196 | 92.1964 | 51 | -50 | -50
|  | 52 | 0.052 | 0.26 | 0.78 | 2.08 | 20 | 15.22 | 35.22 |  | 0.43214 | 1.5911 | 4.2428 | 0.10607 | 0.19888 | 15 | 0.73536 | 0.9192 | 1.2079 | 350 | 350 | 0.98775 | 1.6225 | 0.076487 | 0.49277 | 2579.5081 | 0.0070556 | 0.80853 | 0.80853 | 1.5767 | 52 | 350 | 52 | 350 | 2.8571 | 1.0107 | 1.8465 | 0.35373 | 0.35036 |  | 3.2846 |  | 0.066679 |  | 0.27763 | 0.10235 | 0.50534 | 0.026978 | 0.049833 | 0.004375 | 0.021708 | 0.0058 | 1.3125e-05 | 0.11291 | 108.6942 | 0.0156 | 0.078 |  |  | 93.6 | 0.0077079 | 0.00031424 | 0.012768 | 0 | 0.023324 | 0.02079 | 0.01144 | 76.3449 | 0.24128 | 2.86 | 0.9222 | 92.2201 | 52 | -50 | -50
|  | 53 | 0.053 | 0.265 | 0.795 | 2.12 | 20 | 15.22 | 35.22 |  | 0.43214 | 1.5911 | 4.2428 | 0.10607 | 0.19888 | 15 | 0.7495 | 0.93687 | 1.2311 | 350 | 350 | 0.98775 | 1.6225 | 0.076487 | 0.49277 | 2629.1141 | 0.0070556 | 0.81626 | 0.81626 | 1.5824 | 53 | 350 | 53 | 350 | 2.8571 | 1.0203 | 1.8368 | 0.35712 | 0.36052 |  | 3.3798 |  | 0.067605 |  | 0.28163 | 0.10305 | 0.50883 | 0.02776 | 0.05031 | 0.004375 | 0.021708 | 0.0058 | 1.3125e-05 | 0.1143 | 109.953 | 0.0159 | 0.0795 |  |  | 95.4 | 0.0079314 | 0.0003186 | 0.012946 | 0 | 0.023779 | 0.021196 | 0.01166 | 77.8305 | 0.24514 | 2.915 | 0.92243 | 92.2428 | 53 | -50 | -50
|  | 54 | 0.054 | 0.27 | 0.81 | 2.16 | 20 | 15.22 | 35.22 |  | 0.43214 | 1.5911 | 4.2428 | 0.10607 | 0.19888 | 15 | 0.76364 | 0.95455 | 1.2543 | 350 | 350 | 0.98775 | 1.6225 | 0.076487 | 0.49277 | 2678.72 | 0.0070556 | 0.82393 | 0.82393 | 1.5881 | 54 | 350 | 54 | 350 | 2.8571 | 1.0299 | 1.8272 | 0.36047 | 0.37077 |  | 3.4759 |  | 0.068521 |  | 0.2856 | 0.10375 | 0.51227 | 0.028549 | 0.050783 | 0.004375 | 0.021708 | 0.0058 | 1.3125e-05 | 0.11569 | 111.2147 | 0.0162 | 0.081 |  |  | 97.2 | 0.0081569 | 0.00032292 | 0.013121 | 0 | 0.024235 | 0.021601 | 0.01188 | 79.3166 | 0.24901 | 2.97 | 0.92264 | 92.2645 | 54 | -50 | -50
|  | 55 | 0.055 | 0.275 | 0.825 | 2.2 | 20 | 15.22 | 35.22 |  | 0.43214 | 1.5911 | 4.2428 | 0.10607 | 0.19888 | 15 | 0.77778 | 0.97223 | 1.2776 | 350 | 350 | 0.98775 | 1.6225 | 0.076487 | 0.49277 | 2728.3259 | 0.0070556 | 0.83152 | 0.83152 | 1.5937 | 55 | 350 | 55 | 350 | 2.8571 | 1.0394 | 1.8177 | 0.36379 | 0.38111 |  | 3.5729 |  | 0.069428 |  | 0.28956 | 0.10443 | 0.51565 | 0.029346 | 0.051251 | 0.004375 | 0.021708 | 0.0058 | 1.3125e-05 | 0.11709 | 112.4795 | 0.0165 | 0.0825 |  |  | 99 | 0.0083845 | 0.00032719 | 0.013295 | 0 | 0.024691 | 0.022006 | 0.0121 | 80.8032 | 0.25288 | 3.025 | 0.92285 | 92.2853 | 55 | -50 | -50
|  | 56 | 0.056 | 0.28 | 0.84 | 2.24 | 20 | 15.22 | 35.22 |  | 0.43214 | 1.5911 | 4.2428 | 0.10607 | 0.19888 | 15 | 0.79192 | 0.9899 | 1.3008 | 350 | 350 | 0.98775 | 1.6225 | 0.076487 | 0.49277 | 2777.9319 | 0.0070556 | 0.83905 | 0.83905 | 1.5993 | 56 | 350 | 56 | 350 | 2.8571 | 1.0488 | 1.8083 | 0.36708 | 0.39156 |  | 3.6708 |  | 0.070324 |  | 0.2935 | 0.10511 | 0.51897 | 0.03015 | 0.051715 | 0.004375 | 0.021708 | 0.0058 | 1.3125e-05 | 0.11849 | 113.7473 | 0.0168 | 0.084 |  |  | 100.8 | 0.0086142 | 0.00033142 | 0.013466 | 0 | 0.025146 | 0.022412 | 0.01232 | 82.2903 | 0.25676 | 3.08 | 0.92305 | 92.3052 | 56 | -50 | -50
|  | 57 | 0.057 | 0.285 | 0.855 | 2.28 | 20 | 15.22 | 35.22 |  | 0.43214 | 1.5911 | 4.2428 | 0.10607 | 0.19888 | 15 | 0.80606 | 1.0076 | 1.324 | 350 | 350 | 0.98775 | 1.6225 | 0.076487 | 0.49277 | 2827.5378 | 0.0070556 | 0.84651 | 0.84651 | 1.6048 | 57 | 350 | 57 | 350 | 2.8571 | 1.0581 | 1.799 | 0.37035 | 0.40209 |  | 3.7696 |  | 0.071211 |  | 0.29742 | 0.10577 | 0.52223 | 0.030961 | 0.052174 | 0.004375 | 0.021708 | 0.0058 | 1.3125e-05 | 0.1199 | 115.0181 | 0.0171 | 0.0855 |  |  | 102.6 | 0.008846 | 0.0003356 | 0.013636 | 0 | 0.025603 | 0.022818 | 0.01254 | 83.7779 | 0.26064 | 3.135 | 0.92324 | 92.3243 | 57 | -50 | -50
|  | 58 | 0.058 | 0.29 | 0.87 | 2.32 | 20 | 15.22 | 35.22 |  | 0.43214 | 1.5911 | 4.2428 | 0.10607 | 0.19888 | 15 | 0.82021 | 1.0253 | 1.3473 | 350 | 350 | 0.98775 | 1.6225 | 0.076487 | 0.49277 | 2877.1437 | 0.0070556 | 0.8539 | 0.8539 | 1.6103 | 58 | 350 | 58 | 350 | 2.8571 | 1.0674 | 1.7898 | 0.37358 | 0.41272 |  | 3.8692 |  | 0.072088 |  | 0.30133 | 0.10642 | 0.52543 | 0.031779 | 0.05263 | 0.004375 | 0.021708 | 0.0058 | 1.3125e-05 | 0.12131 | 116.2921 | 0.0174 | 0.087 |  |  | 104.4 | 0.0090798 | 0.00033973 | 0.013804 | 0 | 0.026059 | 0.023224 | 0.01276 | 85.266 | 0.26453 | 3.19 | 0.92343 | 92.3426 | 58 | -50 | -50
|  | 59 | 0.059 | 0.295 | 0.885 | 2.36 | 20 | 15.22 | 35.22 |  | 0.43214 | 1.5911 | 4.2428 | 0.10607 | 0.19888 | 15 | 0.83435 | 1.0429 | 1.3705 | 350 | 350 | 0.98775 | 1.6225 | 0.076487 | 0.49277 | 2926.7496 | 0.0070556 | 0.86123 | 0.86123 | 1.6157 | 59 | 350 | 59 | 350 | 2.8571 | 1.0765 | 1.7806 | 0.37679 | 0.42344 |  | 3.9697 |  | 0.072955 |  | 0.30522 | 0.10705 | 0.52859 | 0.032605 | 0.053082 | 0.004375 | 0.021708 | 0.0058 | 1.3125e-05 | 0.12272 | 117.5693 | 0.0177 | 0.0885 |  |  | 106.2 | 0.0093156 | 0.00034382 | 0.01397 | 0 | 0.026515 | 0.02363 | 0.01298 | 86.7545 | 0.26842 | 3.245 | 0.9236 | 92.3602 | 59 | -50 | -50
|  | 60 | 0.06 | 0.3 | 0.9 | 2.4 | 20 | 15.22 | 35.22 |  | 0.43214 | 1.5911 | 4.2428 | 0.10607 | 0.19888 | 15 | 0.84849 | 1.0606 | 1.3937 | 350 | 350 | 0.98775 | 1.6225 | 0.076487 | 0.49277 | 2976.3556 | 0.0070556 | 0.8685 | 0.8685 | 1.6211 | 60 | 350 | 60 | 350 | 2.8571 | 1.0856 | 1.7715 | 0.37997 | 0.43425 |  | 4.0711 |  | 0.073813 |  | 0.30909 | 0.10768 | 0.53169 | 0.033437 | 0.05353 | 0.004375 | 0.021708 | 0.0058 | 1.3125e-05 | 0.12414 | 118.8497 | 0.018 | 0.09 |  |  | 108 | 0.0095535 | 0.00034786 | 0.014134 | 0 | 0.026972 | 0.024036 | 0.0132 | 88.2435 | 0.27231 | 3.3 | 0.92377 | 92.3771 | 60 | -50 | -50
|  | 61 | 0.061 | 0.305 | 0.915 | 2.44 | 20 | 15.22 | 35.22 |  | 0.43214 | 1.5911 | 4.2428 | 0.10607 | 0.19888 | 15 | 0.86263 | 1.0783 | 1.4169 | 350 | 350 | 0.98775 | 1.6225 | 0.076487 | 0.49277 | 3025.9615 | 0.0070556 | 0.8757 | 0.8757 | 1.6264 | 61 | 350 | 61 | 350 | 2.8571 | 1.0946 | 1.7625 | 0.38312 | 0.44515 |  | 4.1733 |  | 0.074662 |  | 0.31294 | 0.1083 | 0.53473 | 0.034277 | 0.053974 | 0.004375 | 0.021708 | 0.0058 | 1.3125e-05 | 0.12557 | 120.1334 | 0.0183 | 0.0915 |  |  | 109.8 | 0.0097933 | 0.00035186 | 0.014297 | 0 | 0.027429 | 0.024442 | 0.01342 | 89.733 | 0.27622 | 3.355 | 0.92393 | 92.3933 | 61 | -50 | -50
|  | 62 | 0.062 | 0.31 | 0.93 | 2.48 | 20 | 15.22 | 35.22 |  | 0.43214 | 1.5911 | 4.2428 | 0.10607 | 0.19888 | 15 | 0.87677 | 1.096 | 1.4402 | 350 | 350 | 0.98775 | 1.6225 | 0.076487 | 0.49277 | 3075.5674 | 0.0070556 | 0.88285 | 0.88285 | 1.6317 | 62 | 350 | 62 | 350 | 2.8571 | 1.1036 | 1.7536 | 0.38625 | 0.45614 |  | 4.2763 |  | 0.075501 |  | 0.31678 | 0.10891 | 0.53773 | 0.035123 | 0.054415 | 0.004375 | 0.021708 | 0.0058 | 1.3125e-05 | 0.127 | 121.4203 | 0.0186 | 0.093 |  |  | 111.6 | 0.010035 | 0.00035582 | 0.014458 | 0 | 0.027886 | 0.024849 | 0.01364 | 91.223 | 0.28012 | 3.41 | 0.92409 | 92.4088 | 62 | -50 | -50
|  | 63 | 0.063 | 0.315 | 0.945 | 2.52 | 20 | 15.22 | 35.22 |  | 0.43214 | 1.5911 | 4.2428 | 0.10607 | 0.19888 | 15 | 0.89091 | 1.1136 | 1.4634 | 350 | 350 | 0.98775 | 1.6225 | 0.076487 | 0.49277 | 3125.1733 | 0.0070556 | 0.88994 | 0.88994 | 1.637 | 63 | 350 | 63 | 350 | 2.8571 | 1.1124 | 1.7447 | 0.38935 | 0.46722 |  | 4.3802 |  | 0.076331 |  | 0.32061 | 0.1095 | 0.54068 | 0.035976 | 0.054852 | 0.004375 | 0.021708 | 0.0058 | 1.3125e-05 | 0.12843 | 122.7105 | 0.0189 | 0.0945 |  |  | 113.4 | 0.010279 | 0.00035973 | 0.014617 | 0 | 0.028343 | 0.025255 | 0.01386 | 92.7134 | 0.28404 | 3.465 | 0.92424 | 92.4238 | 63 | -50 | -50
|  | 64 | 0.064 | 0.32 | 0.96 | 2.56 | 20 | 15.22 | 35.22 |  | 0.43214 | 1.5911 | 4.2428 | 0.10607 | 0.19888 | 15 | 0.90505 | 1.1313 | 1.4866 | 350 | 350 | 0.98775 | 1.6225 | 0.076487 | 0.49277 | 3174.7793 | 0.0070556 | 0.89698 | 0.89698 | 1.6422 | 64 | 350 | 64 | 350 | 2.8571 | 1.1212 | 1.7359 | 0.39243 | 0.47839 |  | 4.4849 |  | 0.077152 |  | 0.32442 | 0.11009 | 0.54358 | 0.036836 | 0.055285 | 0.004375 | 0.021708 | 0.0058 | 1.3125e-05 | 0.12987 | 124.0041 | 0.0192 | 0.096 |  |  | 115.2 | 0.010525 | 0.0003636 | 0.014774 | 0 | 0.0288 | 0.025662 | 0.01408 | 94.2043 | 0.28795 | 3.52 | 0.92438 | 92.4381 | 64 | -50 | -50
|  | 65 | 0.065 | 0.325 | 0.975 | 2.6 | 20 | 15.22 | 35.22 |  | 0.43214 | 1.5911 | 4.2428 | 0.10607 | 0.19888 | 15 | 0.9192 | 1.149 | 1.5098 | 350 | 350 | 0.98775 | 1.6225 | 0.076487 | 0.49277 | 3224.3852 | 0.0070556 | 0.90396 | 0.90396 | 1.6474 | 65 | 350 | 65 | 350 | 2.8571 | 1.1299 | 1.7272 | 0.39548 | 0.48964 |  | 4.5904 |  | 0.077964 |  | 0.32821 | 0.11067 | 0.54643 | 0.037703 | 0.055716 | 0.004375 | 0.021708 | 0.0058 | 1.3125e-05 | 0.13132 | 125.301 | 0.0195 | 0.0975 |  |  | 117 | 0.010772 | 0.00036742 | 0.014929 | 0 | 0.029258 | 0.026069 | 0.0143 | 95.6956 | 0.29188 | 3.575 | 0.92452 | 92.4519 | 65 | -50 | -50
|  | 66 | 0.066 | 0.33 | 0.99 | 2.64 | 20 | 15.22 | 35.22 |  | 0.43214 | 1.5911 | 4.2428 | 0.10607 | 0.19888 | 15 | 0.93334 | 1.1667 | 1.5331 | 350 | 350 | 0.98775 | 1.6225 | 0.076487 | 0.49277 | 3273.9911 | 0.0070556 | 0.91089 | 0.91089 | 1.6525 | 66 | 350 | 66 | 350 | 2.8571 | 1.1386 | 1.7185 | 0.39851 | 0.50099 |  | 4.6968 |  | 0.078766 |  | 0.33199 | 0.11124 | 0.54923 | 0.038576 | 0.056142 | 0.004375 | 0.021708 | 0.0058 | 1.3125e-05 | 0.13277 | 126.6014 | 0.0198 | 0.099 |  |  | 118.8 | 0.011022 | 0.0003712 | 0.015083 | 0 | 0.029716 | 0.026476 | 0.01452 | 97.1874 | 0.2958 | 3.63 | 0.92465 | 92.4652 | 66 | -50 | -50
|  | 67 | 0.067 | 0.335 | 1.005 | 2.68 | 20 | 15.22 | 35.22 |  | 0.43214 | 1.5911 | 4.2428 | 0.10607 | 0.19888 | 15 | 0.94748 | 1.1843 | 1.5563 | 350 | 350 | 0.98775 | 1.6225 | 0.076487 | 0.49277 | 3323.597 | 0.0070556 | 0.91776 | 0.91776 | 1.6576 | 67 | 350 | 67 | 350 | 2.8571 | 1.1472 | 1.7099 | 0.40152 | 0.51242 |  | 4.8039 |  | 0.07956 |  | 0.33576 | 0.11179 | 0.55199 | 0.039456 | 0.056566 | 0.004375 | 0.021708 | 0.0058 | 1.3125e-05 | 0.13422 | 127.9051 | 0.0201 | 0.1005 |  |  | 120.6 | 0.011273 | 0.00037494 | 0.015235 | 0 | 0.030174 | 0.026883 | 0.01474 | 98.6797 | 0.29974 | 3.685 | 0.92478 | 92.4779 | 67 | -50 | -50
|  | 68 | 0.068 | 0.34 | 1.02 | 2.72 | 20 | 15.22 | 35.22 |  | 0.43214 | 1.5911 | 4.2428 | 0.10607 | 0.19888 | 15 | 0.96162 | 1.202 | 1.5795 | 350 | 350 | 0.98775 | 1.6225 | 0.076487 | 0.49277 | 3373.203 | 0.0070556 | 0.92458 | 0.92458 | 1.6627 | 68 | 350 | 68 | 350 | 2.8571 | 1.1557 | 1.7014 | 0.40451 | 0.52393 |  | 4.9119 |  | 0.080344 |  | 0.33951 | 0.11234 | 0.55471 | 0.040343 | 0.056987 | 0.004375 | 0.021708 | 0.0058 | 1.3125e-05 | 0.13568 | 129.2124 | 0.0204 | 0.102 |  |  | 122.4 | 0.011526 | 0.00037864 | 0.015385 | 0 | 0.030632 | 0.02729 | 0.01496 | 100.1724 | 0.30367 | 3.74 | 0.9249 | 92.4902 | 68 | -50 | -50
|  | 69 | 0.069 | 0.345 | 1.035 | 2.76 | 20 | 15.22 | 35.22 |  | 0.43214 | 1.5911 | 4.2428 | 0.10607 | 0.19888 | 15 | 0.97576 | 1.2197 | 1.6028 | 350 | 350 | 0.98775 | 1.6225 | 0.076487 | 0.49277 | 3422.8089 | 0.0070556 | 0.93136 | 0.93136 | 1.6677 | 69 | 350 | 69 | 350 | 2.8571 | 1.1642 | 1.6929 | 0.40747 | 0.53553 |  | 5.0206 |  | 0.08112 |  | 0.34324 | 0.11289 | 0.55738 | 0.041236 | 0.057404 | 0.004375 | 0.021708 | 0.0058 | 1.3125e-05 | 0.13715 | 130.523 | 0.0207 | 0.1035 |  |  | 124.2 | 0.011782 | 0.0003823 | 0.015534 | 0 | 0.03109 | 0.027698 | 0.01518 | 101.6655 | 0.30762 | 3.795 | 0.92502 | 92.5019 | 69 | -50 | -50
|  | 70 | 0.07 | 0.35 | 1.05 | 2.8 | 20 | 15.22 | 35.22 |  | 0.43214 | 1.5911 | 4.2428 | 0.10607 | 0.19888 | 15 | 0.9899 | 1.2374 | 1.626 | 350 | 349.2387 | 0.98775 | 1.6225 | 0.076487 | 0.49277 | 3472.4148 | 0.0070556 | 0.93808 | 0.93808 | 1.6727 | 70 | 349.2387 | 70 | 349.2387 | 2.8634 | 1.1726 | 1.6908 | 0.40952 | 0.54722 |  | 5.1301 |  | 0.08219 |  | 0.34659 | 0.1135 | 0.56043 | 0.042044 | 0.057693 | 0.0043655 | 0.021661 | 0.0058 | 1.3096e-05 | 0.13833 | 131.563 | 0.021 | 0.105 |  |  | 126 | 0.012013 | 0.0003865 | 0.015704 | 0 | 0.031547 | 0.028103 | 0.015367 | 103.1198 | 0.31124 | 3.85 | 0.92521 | 92.5205 | 70 | -50 | -50
|  | 71 | 0.071 | 0.355 | 1.065 | 2.84 | 20 | 15.22 | 35.22 |  | 0.43214 | 1.5911 | 4.2428 | 0.10607 | 0.19888 | 15 | 1.004 | 1.2551 | 1.6492 | 350 | 344.3198 | 0.98775 | 1.6225 | 0.076487 | 0.49277 | 3522.0207 | 0.0070556 | 0.94476 | 0.94476 | 1.6776 | 71 | 344.3198 | 71 | 344.3198 | 2.9043 | 1.1809 | 1.7233 | 0.40662 | 0.55898 |  | 5.2405 |  | 0.08497 |  | 0.34782 | 0.11459 | 0.5658 | 0.042343 | 0.057285 | 0.004304 | 0.021356 | 0.0058 | 1.2912e-05 | 0.13789 | 131.088 | 0.0213 | 0.1065 |  |  | 127.8 | 0.012098 | 0.00039394 | 0.016007 | 0 | 0.031991 | 0.028499 | 0.015367 | 104.3553 | 0.31305 | 3.905 | 0.92578 | 92.5783 | 71 | -50 | -50
|  | 72 | 0.072 | 0.36 | 1.08 | 2.88 | 20 | 15.22 | 35.22 |  | 0.43214 | 1.5911 | 4.2428 | 0.10607 | 0.19888 | 15 | 1.0182 | 1.2727 | 1.6724 | 350 | 339.5376 | 0.98775 | 1.6225 | 0.076487 | 0.49277 | 3571.6267 | 0.0070556 | 0.95139 | 0.95139 | 1.6825 | 72 | 339.5376 | 72 | 339.5376 | 2.9452 | 1.1892 | 1.7559 | 0.40379 | 0.57083 |  | 5.3516 |  | 0.087797 |  | 0.34904 | 0.11567 | 0.57113 | 0.04264 | 0.056886 | 0.0042442 | 0.021059 | 0.0058 | 1.2733e-05 | 0.13748 | 130.6295 | 0.0216 | 0.108 |  |  | 129.6 | 0.012183 | 0.0004014 | 0.01631 | 0 | 0.032436 | 0.028894 | 0.015367 | 105.5908 | 0.31488 | 3.96 | 0.92634 | 92.6341 | 72 | -50 | -50
|  | 73 | 0.073 | 0.365 | 1.095 | 2.92 | 20 | 15.22 | 35.22 |  | 0.43214 | 1.5911 | 4.2428 | 0.10607 | 0.19888 | 15 | 1.0323 | 1.2904 | 1.6957 | 350 | 334.8864 | 0.98775 | 1.6225 | 0.076487 | 0.49277 | 3621.2326 | 0.0070556 | 0.95797 | 0.95797 | 1.6874 | 73 | 334.8864 | 73 | 334.8864 | 2.9861 | 1.1975 | 1.7886 | 0.40102 | 0.58277 |  | 5.4634 |  | 0.090673 |  | 0.35025 | 0.11674 | 0.57642 | 0.042935 | 0.056495 | 0.0041861 | 0.02077 | 0.0058 | 1.2558e-05 | 0.13708 | 130.187 | 0.0219 | 0.1095 |  |  | 131.4 | 0.012267 | 0.00040887 | 0.016613 | 0 | 0.032881 | 0.029289 | 0.015367 | 106.8261 | 0.31673 | 4.015 | 0.92688 | 92.6882 | 73 | -50 | -50
|  | 74 | 0.074 | 0.37 | 1.11 | 2.96 | 20 | 15.22 | 35.22 |  | 0.43214 | 1.5911 | 4.2428 | 0.10607 | 0.19888 | 15 | 1.0465 | 1.3081 | 1.7189 | 350 | 330.3609 | 0.98775 | 1.6225 | 0.076487 | 0.49277 | 3670.8385 | 0.0070556 | 0.96451 | 0.96451 | 1.6922 | 74 | 330.3609 | 74 | 330.3609 | 3.027 | 1.2056 | 1.8214 | 0.3983 | 0.59478 |  | 5.5761 |  | 0.093597 |  | 0.35144 | 0.11781 | 0.58167 | 0.043228 | 0.056112 | 0.0041295 | 0.02049 | 0.0058 | 1.2389e-05 | 0.1367 | 129.7598 | 0.0222 | 0.111 |  |  | 133.2 | 0.012351 | 0.00041635 | 0.016917 | 0 | 0.033326 | 0.029685 | 0.015367 | 108.0613 | 0.31859 | 4.07 | 0.9274 | 92.7405 | 74 | -50 | -50
|  | 75 | 0.075 | 0.375 | 1.125 | 3 | 20 | 15.22 | 35.22 |  | 0.43214 | 1.5911 | 4.2428 | 0.10607 | 0.19888 | 15 | 1.0606 | 1.3258 | 1.7421 | 350 | 325.9561 | 0.98775 | 1.6225 | 0.076487 | 0.49277 | 3720.4444 | 0.0070556 | 0.97101 | 0.97101 | 1.697 | 75 | 325.9561 | 75 | 325.9561 | 3.0679 | 1.2138 | 1.8541 | 0.39563 | 0.60688 |  | 5.6895 |  | 0.09657 |  | 0.35262 | 0.11886 | 0.58688 | 0.04352 | 0.055737 | 0.0040745 | 0.020217 | 0.0058 | 1.2223e-05 | 0.13633 | 129.3474 | 0.0225 | 0.1125 |  |  | 135 | 0.012434 | 0.00042384 | 0.017222 | 0 | 0.033771 | 0.03008 | 0.015367 | 109.2965 | 0.32047 | 4.125 | 0.92791 | 92.7912 | 75 | -50 | -50
|  | 76 | 0.076 | 0.38 | 1.14 | 3.04 | 20 | 15.22 | 35.22 |  | 0.43214 | 1.5911 | 4.2428 | 0.10607 | 0.19888 | 15 | 1.0748 | 1.3434 | 1.7654 | 350 | 321.6672 | 0.98775 | 1.6225 | 0.076487 | 0.49277 | 3770.0504 | 0.0070556 | 0.97746 | 0.97746 | 1.7018 | 76 | 321.6672 | 76 | 321.6672 | 3.1088 | 1.2218 | 1.887 | 0.39302 | 0.61906 |  | 5.8037 |  | 0.09959 |  | 0.35379 | 0.11991 | 0.59206 | 0.043809 | 0.055369 | 0.0040208 | 0.019951 | 0.0058 | 1.2063e-05 | 0.13597 | 128.949 | 0.0228 | 0.114 |  |  | 136.8 | 0.012517 | 0.00043135 | 0.017527 | 0 | 0.034215 | 0.030475 | 0.015367 | 110.5315 | 0.32236 | 4.18 | 0.9284 | 92.8403 | 76 | -50 | -50
|  | 77 | 0.077 | 0.385 | 1.155 | 3.08 | 20 | 15.22 | 35.22 |  | 0.43214 | 1.5911 | 4.2428 | 0.10607 | 0.19888 | 15 | 1.0889 | 1.3611 | 1.7886 | 350 | 317.4897 | 0.98775 | 1.6225 | 0.076487 | 0.49277 | 3819.6563 | 0.0070556 | 0.98387 | 1.0889 | 1.7844 | 77 | 317.4897 | 77 | 317.4897 | 3.1497 | 1.3611 | 1.7886 | 0.43214 | 0.69871 |  | 6.5504 |  | 0.09564 |  | 0.41327 | 0.1292 | 0.63795 | 0.059778 | 0.06088 | 0.0039686 | 0.019691 | 0.0058 | 1.1906e-05 | 0.15996 | 150.1184 | 0.0231 | 0.1155 |  |  | 138.6 | 0.01708 | 0.00050081 | 0.020349 | 0 | 0.04261 | 0.037929 | 0.018822 | 137.2906 | 0.36 | 4.235 | 0.92165 | 92.1655 | 77 | -50 | -50
|  | 78 | 0.078 | 0.39 | 1.17 | 3.12 | 20 | 15.22 | 35.22 |  | 0.43214 | 1.5911 | 4.2428 | 0.10607 | 0.19888 | 15 | 1.103 | 1.3788 | 1.8118 | 350 | 313.4194 | 0.98775 | 1.6225 | 0.076487 | 0.49277 | 3869.2622 | 0.0070556 | 0.99024 | 1.103 | 1.7948 | 78 | 313.4194 | 78 | 313.4194 | 3.1906 | 1.3788 | 1.8118 | 0.43214 | 0.71697 |  | 6.7216 |  | 0.09814 |  | 0.41864 | 0.13088 | 0.64623 | 0.061341 | 0.06088 | 0.0039177 | 0.019439 | 0.0058 | 1.1753e-05 | 0.1615 | 151.3778 | 0.0234 | 0.117 |  |  | 140.4 | 0.017526 | 0.0005139 | 0.020881 | 0 | 0.043727 | 0.038921 | 0.019067 | 140.6356 | 0.36469 | 4.29 | 0.92165 | 92.1651 | 78 | -50 | -50
|  | 79 | 0.079 | 0.395 | 1.185 | 3.16 | 20 | 15.22 | 35.22 |  | 0.43214 | 1.5911 | 4.2428 | 0.10607 | 0.19888 | 15 | 1.1172 | 1.3965 | 1.835 | 350 | 309.452 | 0.98775 | 1.6225 | 0.076487 | 0.49277 | 3918.8681 | 0.0070556 | 0.99657 | 1.1172 | 1.8053 | 79 | 309.452 | 79 | 309.452 | 3.2315 | 1.3965 | 1.835 | 0.43214 | 0.73547 |  | 6.8951 |  | 0.10067 |  | 0.42401 | 0.13256 | 0.65452 | 0.062924 | 0.06088 | 0.0038682 | 0.019193 | 0.0058 | 1.1604e-05 | 0.16306 | 152.6651 | 0.0237 | 0.1185 |  |  | 142.2 | 0.017978 | 0.00052716 | 0.02142 | 0 | 0.044859 | 0.039925 | 0.019311 | 144.0208 | 0.36944 | 4.345 | 0.92164 | 92.1637 | 79 | -50 | -50
|  | 80 | 0.08 | 0.4 | 1.2 | 3.2 | 20 | 15.22 | 35.22 |  | 0.43214 | 1.5911 | 4.2428 | 0.10607 | 0.19888 | 15 | 1.1313 | 1.4141 | 1.8583 | 350 | 305.5839 | 0.98775 | 1.6225 | 0.076487 | 0.49277 | 3968.4741 | 0.0070556 | 1.0029 | 1.1313 | 1.8158 | 80 | 305.5839 | 80 | 305.5839 | 3.2724 | 1.4141 | 1.8583 | 0.43214 | 0.75421 |  | 7.0707 |  | 0.10324 |  | 0.42938 | 0.13424 | 0.6628 | 0.064527 | 0.06088 | 0.0038198 | 0.018953 | 0.0058 | 1.1459e-05 | 0.16466 | 153.9799 | 0.024 | 0.12 |  |  | 144 | 0.018436 | 0.00054059 | 0.021965 | 0 | 0.046006 | 0.040942 | 0.019556 | 147.4462 | 0.37422 | 4.4 | 0.92162 | 92.1616 | 80 | -50 | -50
|  | 81 | 0.081 | 0.405 | 1.215 | 3.24 | 20 | 15.22 | 35.22 |  | 0.43214 | 1.5911 | 4.2428 | 0.10607 | 0.19888 | 15 | 1.1455 | 1.4318 | 1.8815 | 350 | 301.8112 | 0.98775 | 1.6225 | 0.076487 | 0.49277 | 4018.08 | 0.0070556 | 1.0091 | 1.1455 | 1.8263 | 81 | 301.8112 | 81 | 301.8112 | 3.3133 | 1.4318 | 1.8815 | 0.43214 | 0.77319 |  | 7.2486 |  | 0.10583 |  | 0.43474 | 0.13592 | 0.67109 | 0.06615 | 0.06088 | 0.0037726 | 0.018719 | 0.0058 | 1.1318e-05 | 0.16629 | 155.322 | 0.0243 | 0.1215 |  |  | 145.8 | 0.0189 | 0.00055419 | 0.022518 | 0 | 0.047167 | 0.041972 | 0.0198 | 150.9118 | 0.37906 | 4.455 | 0.92159 | 92.1585 | 81 | -50 | -50
|  | 82 | 0.082 | 0.41 | 1.23 | 3.28 | 20 | 15.22 | 35.22 |  | 0.43214 | 1.5911 | 4.2428 | 0.10607 | 0.19888 | 15 | 1.1596 | 1.4495 | 1.9047 | 350 | 298.1306 | 0.98775 | 1.6225 | 0.076487 | 0.49277 | 4067.6859 | 0.0070556 | 1.0153 | 1.1596 | 1.8367 | 82 | 298.1306 | 82 | 298.1306 | 3.3542 | 1.4495 | 1.9047 | 0.43214 | 0.79239 |  | 7.4287 |  | 0.10846 |  | 0.44011 | 0.13759 | 0.67937 | 0.067794 | 0.06088 | 0.0037266 | 0.018491 | 0.0058 | 1.118e-05 | 0.16796 | 156.6911 | 0.0246 | 0.123 |  |  | 147.6 | 0.01937 | 0.00056796 | 0.023077 | 0 | 0.048343 | 0.043015 | 0.020044 | 154.4176 | 0.38394 | 4.51 | 0.92155 | 92.1547 | 82 | -50 | -50
|  | 83 | 0.083 | 0.415 | 1.245 | 3.32 | 20 | 15.22 | 35.22 |  | 0.43214 | 1.5911 | 4.2428 | 0.10607 | 0.19888 | 15 | 1.1737 | 1.4672 | 1.928 | 350 | 294.5387 | 0.98775 | 1.6225 | 0.076487 | 0.49277 | 4117.2919 | 0.0070556 | 1.0215 | 1.1737 | 1.8472 | 83 | 294.5387 | 83 | 294.5387 | 3.3951 | 1.4672 | 1.928 | 0.43214 | 0.81184 |  | 7.611 |  | 0.11113 |  | 0.44548 | 0.13927 | 0.68766 | 0.069457 | 0.06088 | 0.0036817 | 0.018268 | 0.0058 | 1.1045e-05 | 0.16965 | 158.0871 | 0.0249 | 0.1245 |  |  | 149.4 | 0.019845 | 0.00058189 | 0.023644 | 0 | 0.049534 | 0.044071 | 0.020289 | 157.9636 | 0.38887 | 4.565 | 0.9215 | 92.1502 | 83 | -50 | -50
|  | 84 | 0.084 | 0.42 | 1.26 | 3.36 | 20 | 15.22 | 35.22 |  | 0.43214 | 1.5911 | 4.2428 | 0.10607 | 0.19888 | 15 | 1.1879 | 1.4849 | 1.9512 | 350 | 291.0323 | 0.98775 | 1.6225 | 0.076487 | 0.49277 | 4166.8978 | 0.0070556 | 1.0276 | 1.1879 | 1.8577 | 84 | 291.0323 | 84 | 291.0323 | 3.436 | 1.4849 | 1.9512 | 0.43214 | 0.83152 |  | 7.7955 |  | 0.11382 |  | 0.45084 | 0.14095 | 0.69594 | 0.071141 | 0.06088 | 0.0036379 | 0.018051 | 0.0058 | 1.0914e-05 | 0.17137 | 159.5095 | 0.0252 | 0.126 |  |  | 151.2 | 0.020326 | 0.000596 | 0.024217 | 0 | 0.050739 | 0.045139 | 0.020533 | 161.5499 | 0.39385 | 4.62 | 0.92145 | 92.1448 | 84 | -50 | -50
|  | 85 | 0.085 | 0.425 | 1.275 | 3.4 | 20 | 15.22 | 35.22 |  | 0.43214 | 1.5911 | 4.2428 | 0.10607 | 0.19888 | 15 | 1.202 | 1.5025 | 1.9744 | 350 | 287.6083 | 0.98775 | 1.6225 | 0.076487 | 0.49277 | 4216.5037 | 0.0070556 | 1.0337 | 1.202 | 1.8682 | 85 | 287.6083 | 85 | 287.6083 | 3.477 | 1.5025 | 1.9744 | 0.43214 | 0.85143 |  | 7.9822 |  | 0.11655 |  | 0.45621 | 0.14263 | 0.70423 | 0.072845 | 0.06088 | 0.0035951 | 0.017838 | 0.0058 | 1.0785e-05 | 0.17313 | 160.9583 | 0.0255 | 0.1275 |  |  | 153 | 0.020813 | 0.00061027 | 0.024797 | 0 | 0.051959 | 0.04622 | 0.020778 | 165.1764 | 0.39887 | 4.675 | 0.92139 | 92.1388 | 85 | -50 | -50
|  | 86 | 0.086 | 0.43 | 1.29 | 3.44 | 20 | 15.22 | 35.22 |  | 0.43214 | 1.5911 | 4.2428 | 0.10607 | 0.19888 | 15 | 1.2162 | 1.5202 | 1.9976 | 350 | 284.2641 | 0.98775 | 1.6225 | 0.076487 | 0.49277 | 4266.1096 | 0.0070556 | 1.0398 | 1.2162 | 1.8786 | 86 | 284.2641 | 86 | 284.2641 | 3.5179 | 1.5202 | 1.9976 | 0.43214 | 0.87159 |  | 8.1711 |  | 0.1193 |  | 0.46158 | 0.14431 | 0.71251 | 0.074569 | 0.06088 | 0.0035533 | 0.017631 | 0.0058 | 1.066e-05 | 0.17492 | 162.4331 | 0.0258 | 0.129 |  |  | 154.8 | 0.021305 | 0.00062472 | 0.025384 | 0 | 0.053193 | 0.047314 | 0.021022 | 168.8431 | 0.40393 | 4.73 | 0.92132 | 92.1321 | 86 | -50 | -50
|  | 87 | 0.087 | 0.435 | 1.305 | 3.48 | 20 | 15.22 | 35.22 |  | 0.43214 | 1.5911 | 4.2428 | 0.10607 | 0.19888 | 15 | 1.2303 | 1.5379 | 2.0209 | 350 | 280.9967 | 0.98775 | 1.6225 | 0.076487 | 0.49277 | 4315.7156 | 0.0070556 | 1.0458 | 1.2303 | 1.8891 | 87 | 280.9967 | 87 | 280.9967 | 3.5588 | 1.5379 | 2.0209 | 0.43214 | 0.89197 |  | 8.3623 |  | 0.12209 |  | 0.46695 | 0.14598 | 0.7208 | 0.076313 | 0.06088 | 0.0035125 | 0.017428 | 0.0058 | 1.0537e-05 | 0.17674 | 163.9339 | 0.0261 | 0.1305 |  |  | 156.6 | 0.021804 | 0.00063933 | 0.025978 | 0 | 0.054442 | 0.048421 | 0.021267 | 172.5501 | 0.40904 | 4.785 | 0.92125 | 92.1248 | 87 | -50 | -50
|  | 88 | 0.088 | 0.44 | 1.32 | 3.52 | 20 | 15.22 | 35.22 |  | 0.43214 | 1.5911 | 4.2428 | 0.10607 | 0.19888 | 15 | 1.2445 | 1.5556 | 2.0441 | 350 | 277.8035 | 0.98775 | 1.6225 | 0.076487 | 0.49277 | 4365.3215 | 0.0070556 | 1.0518 | 1.2445 | 1.8996 | 88 | 277.8035 | 88 | 277.8035 | 3.5997 | 1.5556 | 2.0441 | 0.43214 | 0.9126 |  | 8.5556 |  | 0.12492 |  | 0.47231 | 0.14766 | 0.72908 | 0.078078 | 0.06088 | 0.0034725 | 0.01723 | 0.0058 | 1.0418e-05 | 0.17858 | 165.4603 | 0.0264 | 0.132 |  |  | 158.4 | 0.022308 | 0.00065411 | 0.026578 | 0 | 0.055706 | 0.04954 | 0.021511 | 176.2973 | 0.4142 | 4.84 | 0.92117 | 92.1168 | 88 | -50 | -50
|  | 89 | 0.089 | 0.445 | 1.335 | 3.56 | 20 | 15.22 | 35.22 |  | 0.43214 | 1.5911 | 4.2428 | 0.10607 | 0.19888 | 15 | 1.2586 | 1.5732 | 2.0673 | 350 | 274.6821 | 0.98775 | 1.6225 | 0.076487 | 0.49277 | 4414.9274 | 0.0070556 | 1.0578 | 1.2586 | 1.9101 | 89 | 274.6821 | 89 | 274.6821 | 3.6406 | 1.5732 | 2.0673 | 0.43214 | 0.93346 |  | 8.7511 |  | 0.12777 |  | 0.47768 | 0.14934 | 0.73737 | 0.079862 | 0.06088 | 0.0034335 | 0.017036 | 0.0058 | 1.0301e-05 | 0.18046 | 167.0123 | 0.0267 | 0.1335 |  |  | 160.2 | 0.022818 | 0.00066906 | 0.027186 | 0 | 0.056984 | 0.050672 | 0.021756 | 180.0848 | 0.4194 | 4.895 | 0.92108 | 92.1082 | 89 | -50 | -50
|  | 90 | 0.09 | 0.45 | 1.35 | 3.6 | 20 | 15.22 | 35.22 |  | 0.43214 | 1.5911 | 4.2428 | 0.10607 | 0.19888 | 15 | 1.2727 | 1.5909 | 2.0906 | 350 | 271.6301 | 0.98775 | 1.6225 | 0.076487 | 0.49277 | 4464.5333 | 0.0070556 | 1.0637 | 1.2727 | 1.9205 | 90 | 271.6301 | 90 | 271.6301 | 3.6815 | 1.5909 | 2.0906 | 0.43214 | 0.95455 |  | 8.9489 |  | 0.13066 |  | 0.48305 | 0.15102 | 0.74565 | 0.081667 | 0.06088 | 0.0033954 | 0.016847 | 0.0058 | 1.0186e-05 | 0.18237 | 168.5896 | 0.027 | 0.135 |  |  | 162 | 0.023333 | 0.00068418 | 0.0278 | 0 | 0.058277 | 0.051818 | 0.022 | 183.9125 | 0.42465 | 4.95 | 0.92099 | 92.099 | 90 | -50 | -50
|  | 91 | 0.091 | 0.455 | 1.365 | 3.64 | 20 | 15.22 | 35.22 |  | 0.43214 | 1.5911 | 4.2428 | 0.10607 | 0.19888 | 15 | 1.2869 | 1.6086 | 2.1138 | 350 | 268.6452 | 0.98775 | 1.6225 | 0.076487 | 0.49277 | 4514.1393 | 0.0070556 | 1.0696 | 1.2869 | 1.931 | 91 | 268.6452 | 91 | 268.6452 | 3.7224 | 1.6086 | 2.1138 | 0.43214 | 0.97588 |  | 9.1489 |  | 0.13358 |  | 0.48841 | 0.15269 | 0.75394 | 0.083492 | 0.06088 | 0.0033581 | 0.016662 | 0.0058 | 1.0074e-05 | 0.18431 | 170.192 | 0.0273 | 0.1365 |  |  | 163.8 | 0.023855 | 0.00069947 | 0.028421 | 0 | 0.059585 | 0.052976 | 0.022244 | 187.7805 | 0.42994 | 5.005 | 0.92089 | 92.0893 | 91 | -50 | -50
|  | 92 | 0.092 | 0.46 | 1.38 | 3.68 | 20 | 15.22 | 35.22 |  | 0.43214 | 1.5911 | 4.2428 | 0.10607 | 0.19888 | 15 | 1.301 | 1.6263 | 2.137 | 350 | 265.7251 | 0.98775 | 1.6225 | 0.076487 | 0.49277 | 4563.7452 | 0.0070556 | 1.0754 | 1.301 | 1.9415 | 92 | 265.7251 | 92 | 265.7251 | 3.7633 | 1.6263 | 2.137 | 0.43214 | 0.99745 |  | 9.3511 |  | 0.13653 |  | 0.49378 | 0.15437 | 0.76222 | 0.085337 | 0.06088 | 0.0033216 | 0.016481 | 0.0058 | 9.9647e-06 | 0.18628 | 171.8195 | 0.0276 | 0.138 |  |  | 165.6 | 0.024382 | 0.00071493 | 0.029049 | 0 | 0.060908 | 0.054146 | 0.022489 | 191.6889 | 0.43528 | 5.06 | 0.92079 | 92.079 | 92 | -50 | -50
|  | 93 | 0.093 | 0.465 | 1.395 | 3.72 | 20 | 15.22 | 35.22 |  | 0.43214 | 1.5911 | 4.2428 | 0.10607 | 0.19888 | 15 | 1.3152 | 1.6439 | 2.1602 | 350 | 262.8678 | 0.98775 | 1.6225 | 0.076487 | 0.49277 | 4613.3511 | 0.0070556 | 1.0813 | 1.3152 | 1.952 | 93 | 262.8678 | 93 | 262.8678 | 3.8042 | 1.6439 | 2.1602 | 0.43214 | 1.0192 |  | 9.5554 |  | 0.13952 |  | 0.49915 | 0.15605 | 0.77051 | 0.087202 | 0.06088 | 0.0032858 | 0.016304 | 0.0058 | 9.8575e-06 | 0.18828 | 173.4718 | 0.0279 | 0.1395 |  |  | 167.4 | 0.024915 | 0.00073056 | 0.029684 | 0 | 0.062245 | 0.05533 | 0.022733 | 195.6375 | 0.44066 | 5.115 | 0.92068 | 92.0682 | 93 | -50 | -50
|  | 94 | 0.094 | 0.47 | 1.41 | 3.76 | 20 | 15.22 | 35.22 |  | 0.43214 | 1.5911 | 4.2428 | 0.10607 | 0.19888 | 15 | 1.3293 | 1.6616 | 2.1835 | 350 | 260.0714 | 0.98775 | 1.6225 | 0.076487 | 0.49277 | 4662.957 | 0.0070556 | 1.0871 | 1.3293 | 1.9624 | 94 | 260.0714 | 94 | 260.0714 | 3.8451 | 1.6616 | 2.1835 | 0.43214 | 1.0413 |  | 9.762 |  | 0.14253 |  | 0.50452 | 0.15773 | 0.77879 | 0.089088 | 0.06088 | 0.0032509 | 0.01613 | 0.0058 | 9.7527e-06 | 0.19031 | 175.1488 | 0.0282 | 0.141 |  |  | 169.2 | 0.025454 | 0.00074635 | 0.030326 | 0 | 0.063597 | 0.056526 | 0.022978 | 199.6264 | 0.44609 | 5.17 | 0.92057 | 92.057 | 94 | -50 | -50
|  | 95 | 0.095 | 0.475 | 1.425 | 3.8 | 20 | 15.22 | 35.22 |  | 0.43214 | 1.5911 | 4.2428 | 0.10607 | 0.19888 | 15 | 1.3434 | 1.6793 | 2.2067 | 350 | 257.3338 | 0.98775 | 1.6225 | 0.076487 | 0.49277 | 4712.563 | 0.0070556 | 1.0928 | 1.3434 | 1.9729 | 95 | 257.3338 | 95 | 257.3338 | 3.886 | 1.6793 | 2.2067 | 0.43214 | 1.0636 |  | 9.9708 |  | 0.14558 |  | 0.50988 | 0.15941 | 0.78708 | 0.090993 | 0.06088 | 0.0032167 | 0.01596 | 0.0058 | 9.65e-06 | 0.19237 | 176.8504 | 0.0285 | 0.1425 |  |  | 171 | 0.025998 | 0.00076232 | 0.030975 | 0 | 0.064963 | 0.057735 | 0.023222 | 203.6556 | 0.45156 | 5.225 | 0.92045 | 92.0452 | 95 | -50 | -50
|  | 96 | 0.096 | 0.48 | 1.44 | 3.84 | 20 | 15.22 | 35.22 |  | 0.43214 | 1.5911 | 4.2428 | 0.10607 | 0.19888 | 15 | 1.3576 | 1.697 | 2.2299 | 350 | 254.6532 | 0.98775 | 1.6225 | 0.076487 | 0.49277 | 4762.1689 | 0.0070556 | 1.0986 | 1.3576 | 1.9834 | 96 | 254.6532 | 96 | 254.6532 | 3.9269 | 1.697 | 2.2299 | 0.43214 | 1.0861 |  | 10.1819 |  | 0.14866 |  | 0.51525 | 0.16108 | 0.79536 | 0.092919 | 0.06088 | 0.0031832 | 0.015794 | 0.0058 | 9.5495e-06 | 0.19446 | 178.5763 | 0.0288 | 0.144 |  |  | 172.8 | 0.026548 | 0.00077845 | 0.03163 | 0 | 0.066345 | 0.058957 | 0.023467 | 207.7252 | 0.45708 | 5.28 | 0.92033 | 92.033 | 96 | -50 | -50
|  | 97 | 0.097 | 0.485 | 1.455 | 3.88 | 20 | 15.22 | 35.22 |  | 0.43214 | 1.5911 | 4.2428 | 0.10607 | 0.19888 | 15 | 1.3717 | 1.7147 | 2.2532 | 350 | 252.0279 | 0.98775 | 1.6225 | 0.076487 | 0.49277 | 4811.7748 | 0.0070556 | 1.1043 | 1.3717 | 1.9939 | 97 | 252.0279 | 97 | 252.0279 | 3.9678 | 1.7147 | 2.2532 | 0.43214 | 1.1088 |  | 10.3951 |  | 0.15178 |  | 0.52062 | 0.16276 | 0.80365 | 0.094865 | 0.06088 | 0.0031503 | 0.015631 | 0.0058 | 9.451e-06 | 0.19658 | 180.3266 | 0.0291 | 0.1455 |  |  | 174.6 | 0.027104 | 0.00079475 | 0.032293 | 0 | 0.067741 | 0.060192 | 0.023711 | 211.835 | 0.46264 | 5.335 | 0.9202 | 92.0203 | 97 | -50 | -50
|  | 98 | 0.098 | 0.49 | 1.47 | 3.92 | 20 | 15.22 | 35.22 |  | 0.43214 | 1.5911 | 4.2428 | 0.10607 | 0.19888 | 15 | 1.3859 | 1.7323 | 2.2764 | 350 | 249.4562 | 0.98775 | 1.6225 | 0.076487 | 0.49277 | 4861.3807 | 0.0070556 | 1.11 | 1.3859 | 2.0043 | 98 | 249.4562 | 98 | 249.4562 | 4.0087 | 1.7323 | 2.2764 | 0.43214 | 1.1318 |  | 10.6105 |  | 0.15492 |  | 0.52598 | 0.16444 | 0.81193 | 0.096831 | 0.06088 | 0.0031182 | 0.015472 | 0.0058 | 9.3546e-06 | 0.19873 | 182.101 | 0.0294 | 0.147 |  |  | 176.4 | 0.027666 | 0.00081122 | 0.032962 | 0 | 0.069152 | 0.061439 | 0.023956 | 215.9853 | 0.46824 | 5.39 | 0.92007 | 92.0072 | 98 | -50 | -50
|  | 99 | 0.099 | 0.495 | 1.485 | 3.96 | 20 | 15.22 | 35.22 |  | 0.43214 | 1.5911 | 4.2428 | 0.10607 | 0.19888 | 15 | 1.4 | 1.75 | 2.2996 | 350 | 246.9365 | 0.98775 | 1.6225 | 0.076487 | 0.49277 | 4910.9867 | 0.0070556 | 1.1156 | 1.4 | 2.0148 | 99 | 246.9365 | 99 | 246.9365 | 4.0496 | 1.75 | 2.2996 | 0.43214 | 1.155 |  | 10.8282 |  | 0.1581 |  | 0.53135 | 0.16612 | 0.82022 | 0.098817 | 0.06088 | 0.0030867 | 0.015316 | 0.0058 | 9.2601e-06 | 0.20091 | 183.8994 | 0.0297 | 0.1485 |  |  | 178.2 | 0.028233 | 0.00082786 | 0.033638 | 0 | 0.070577 | 0.062699 | 0.0242 | 220.1758 | 0.47389 | 5.445 | 0.91994 | 91.9936 | 99 | -50 | -50
|  | 100 | 0.1 | 0.5 | 1.5 | 4 | 20 | 15.22 | 35.22 |  | 0.43214 | 1.5911 | 4.2428 | 0.10607 | 0.19888 | 15 | 1.4141 | 1.7677 | 2.3228 | 350 | 244.4671 | 0.98775 | 1.6225 | 0.076487 | 0.49277 | 4960.5926 | 0.0070556 | 1.1212 | 1.4141 | 2.0253 | 100 | 244.4671 | 100 | 244.4671 | 4.0905 | 1.7677 | 2.3228 | 0.43214 | 1.1785 |  | 11.048 |  | 0.16131 |  | 0.53672 | 0.1678 | 0.8285 | 0.10082 | 0.06088 | 0.0030558 | 0.015162 | 0.0058 | 9.1675e-06 | 0.20312 | 185.7218 | 0.03 | 0.15 |  |  | 180 | 0.028807 | 0.00084467 | 0.034321 | 0 | 0.072018 | 0.063972 | 0.024444 | 224.4067 | 0.47958 | 5.5 | 0.9198 | 91.9797 | 100 | -50 | -50
-50
VIN-max
|  | Step | Iout1 (A) | Iout2 (A) | Pout1 (W) | Pout2 (W) | Vin (V) | Vout-Reflected (V) | Vsw-max (V) |  | Duty Cycle | Pout1-max (W) |  | Iout-max (A) | Iout2-max (A) | Vout-actual (V) | Isw (A) | Ton-BCM (µs) | Toff-BCM (µs) | Fsw-max-BCM (kHz) | Fsw-BCM (kHz) | Ipri-min-BCM (A) | Toff-min-BCM (µs) |  | Toff-FFB (µs) |  |  |  | Ipri (A) | COMP (V) | Iout (mA) | Fsw (kHz) | Iout (mA) | Fsw (kHz) | Tsw (µs) | Ton (µs) | Toff (µs) | Duty Cycle | Cout (µF) for 1% ripple |  |  |  | Cin (µF) for 10% ripple |  | Ipri-rms (A) | Isec-rms (A) |  | P-FET-Cond (W) | P-FET-Sw (W) | P-FET-Qg (W) | P-FET-Coss (W) | P-IQ (W) |  |  | P-IC-Total (mW) | P-Diode-Cond (W) |  | P-Diode-Leak (W) | P-Diode-Snubber (W) | P-Diode-Total (W) | PCu-pri (W) | PCu-sec (W) |  | Core Loss (W) |  |  | P-LeakL-Clamp/Snub (W) | P-Trans-Total (W) | P-Loss-Total (W) | Pout (W) | Efficiency | Efficiency (%)
|  | 0.1 | 1e-09 | 0.0005 | 1.5e-08 | 0.004 | 28 | 15.22 | 43.22 |  | 0.35215 | 1.8152 | 4.8405 | 0.12101 | 0.2269 | 15 | 0.00090149 | 0.0008049 | 0.0014808 | 350 | 350 | 1.1269 | 1.851 | 0.099552 | 0.49277 | 10 | 0.0070556 | 0.030237 | 0.3 | 1.0057 | 1e-06 | 10 | 1e-06 | 10 | 100 | 0.26786 | 99.7321 | 0.0026786 | [35 empty] | -50
|  | 1 | 0.001 | 0.005 | 0.015 | 0.04 | 28 | 15.22 | 43.22 |  | 0.35215 | 1.8152 | 4.8405 | 0.12101 | 0.2269 | 15 | 0.012395 | 0.011067 | 0.02036 | 350 | 350 | 1.1269 | 1.851 | 0.099552 | 0.49277 | 49.6059 | 0.0070556 | 0.11212 | 0.3 | 1.0283 | 1 | 49.6059 | 1 | 49.6059 | 20.1589 | 0.26786 | 19.891 | 0.013287 | [35 empty] | -50
|  | 2 | 0.002 | 0.01 | 0.03 | 0.08 | 28 | 15.22 | 43.22 |  | 0.35215 | 1.8152 | 4.8405 | 0.12101 | 0.2269 | 15 | 0.024791 | 0.022135 | 0.040721 | 350 | 350 | 1.1269 | 1.851 | 0.099552 | 0.49277 | 99.2119 | 0.0070556 | 0.15856 | 0.3 | 1.0567 | 2 | 99.2119 | 2 | 99.2119 | 10.0794 | 0.26786 | 9.8116 | 0.026575 | [35 empty] | -50
|  | 3 | 0.003 | 0.015 | 0.045 | 0.12 | 28 | 15.22 | 43.22 |  | 0.35215 | 1.8152 | 4.8405 | 0.12101 | 0.2269 | 15 | 0.037186 | 0.033202 | 0.061081 | 350 | 350 | 1.1269 | 1.851 | 0.099552 | 0.49277 | 148.8178 | 0.0070556 | 0.1942 | 0.3 | 1.085 | 3 | 148.8178 | 3 | 148.8178 | 6.7196 | 0.26786 | 6.4518 | 0.039862 | [35 empty] | -50
|  | 4 | 0.004 | 0.02 | 0.06 | 0.16 | 28 | 15.22 | 43.22 |  | 0.35215 | 1.8152 | 4.8405 | 0.12101 | 0.2269 | 15 | 0.049582 | 0.044269 | 0.081442 | 350 | 350 | 1.1269 | 1.851 | 0.099552 | 0.49277 | 198.4237 | 0.0070556 | 0.22424 | 0.3 | 1.1134 | 4 | 198.4237 | 4 | 198.4237 | 5.0397 | 0.26786 | 4.7719 | 0.053149 | [35 empty] | -50
|  | 5 | 0.005 | 0.025 | 0.075 | 0.2 | 28 | 15.22 | 43.22 |  | 0.35215 | 1.8152 | 4.8405 | 0.12101 | 0.2269 | 15 | 0.061977 | 0.055337 | 0.1018 | 350 | 350 | 1.1269 | 1.851 | 0.099552 | 0.49277 | 248.0296 | 0.0070556 | 0.25071 | 0.3 | 1.1417 | 5 | 248.0296 | 5 | 248.0296 | 4.0318 | 0.26786 | 3.7639 | 0.066437 | [35 empty] | -50
|  | 6 | 0.006 | 0.03 | 0.09 | 0.24 | 28 | 15.22 | 43.22 |  | 0.35215 | 1.8152 | 4.8405 | 0.12101 | 0.2269 | 15 | 0.074373 | 0.066404 | 0.12216 | 350 | 350 | 1.1269 | 1.851 | 0.099552 | 0.49277 | 297.6356 | 0.0070556 | 0.27464 | 0.3 | 1.1701 | 6 | 297.6356 | 6 | 297.6356 | 3.3598 | 0.26786 | 3.092 | 0.079724 | [35 empty] | -50
|  | 7 | 0.007 | 0.035 | 0.105 | 0.28 | 28 | 15.22 | 43.22 |  | 0.35215 | 1.8152 | 4.8405 | 0.12101 | 0.2269 | 15 | 0.086768 | 0.077472 | 0.14252 | 350 | 350 | 1.1269 | 1.851 | 0.099552 | 0.49277 | 347.2415 | 0.0070556 | 0.29665 | 0.3 | 1.1984 | 7 | 347.2415 | 7 | 347.2415 | 2.8798 | 0.26786 | 2.612 | 0.093011 | [35 empty] | -50
|  | 8 | 0.008 | 0.04 | 0.12 | 0.32 | 28 | 15.22 | 43.22 |  | 0.35215 | 1.8152 | 4.8405 | 0.12101 | 0.2269 | 15 | 0.099164 | 0.088539 | 0.16288 | 350 | 350 | 1.1269 | 1.851 | 0.099552 | 0.49277 | 396.8474 | 0.0070556 | 0.31713 | 0.31713 | 1.2127 | 8 | 350 | 8 | 350 | 2.8571 | 0.28315 | 2.574 | 0.099103 | [35 empty] | -50
|  | 9 | 0.009 | 0.045 | 0.135 | 0.36 | 28 | 15.22 | 43.22 |  | 0.35215 | 1.8152 | 4.8405 | 0.12101 | 0.2269 | 15 | 0.11156 | 0.099606 | 0.18324 | 350 | 350 | 1.1269 | 1.851 | 0.099552 | 0.49277 | 446.4533 | 0.0070556 | 0.33637 | 0.33637 | 1.2269 | 9 | 350 | 9 | 350 | 2.8571 | 0.30033 | 2.5568 | 0.10511 | [35 empty] | -50
|  | 10 | 0.01 | 0.05 | 0.15 | 0.4 | 28 | 15.22 | 43.22 |  | 0.35215 | 1.8152 | 4.8405 | 0.12101 | 0.2269 | 15 | 0.12395 | 0.11067 | 0.2036 | 350 | 350 | 1.1269 | 1.851 | 0.099552 | 0.49277 | 496.0593 | 0.0070556 | 0.35456 | 0.35456 | 1.2404 | 10 | 350 | 10 | 350 | 2.8571 | 0.31657 | 2.5406 | 0.1108 | [35 empty] | -50
|  | 11 | 0.011 | 0.055 | 0.165 | 0.44 | 28 | 15.22 | 43.22 |  | 0.35215 | 1.8152 | 4.8405 | 0.12101 | 0.2269 | 15 | 0.13635 | 0.12174 | 0.22397 | 350 | 350 | 1.1269 | 1.851 | 0.099552 | 0.49277 | 545.6652 | 0.0070556 | 0.37187 | 0.37187 | 1.2532 | 11 | 350 | 11 | 350 | 2.8571 | 0.33202 | 2.5251 | 0.11621 | [35 empty] | -50
|  | 12 | 0.012 | 0.06 | 0.18 | 0.48 | 28 | 15.22 | 43.22 |  | 0.35215 | 1.8152 | 4.8405 | 0.12101 | 0.2269 | 15 | 0.14875 | 0.13281 | 0.24433 | 350 | 350 | 1.1269 | 1.851 | 0.099552 | 0.49277 | 595.2711 | 0.0070556 | 0.3884 | 0.3884 | 1.2655 | 12 | 350 | 12 | 350 | 2.8571 | 0.34679 | 2.5104 | 0.12138 | [35 empty] | -50
|  | 13 | 0.013 | 0.065 | 0.195 | 0.52 | 28 | 15.22 | 43.22 |  | 0.35215 | 1.8152 | 4.8405 | 0.12101 | 0.2269 | 15 | 0.16114 | 0.14388 | 0.26469 | 350 | 350 | 1.1269 | 1.851 | 0.099552 | 0.49277 | 644.877 | 0.0070556 | 0.40426 | 0.40426 | 1.2772 | 13 | 350 | 13 | 350 | 2.8571 | 0.36095 | 2.4962 | 0.12633 | [35 empty] | -50
|  | 14 | 0.014 | 0.07 | 0.21 | 0.56 | 28 | 15.22 | 43.22 |  | 0.35215 | 1.8152 | 4.8405 | 0.12101 | 0.2269 | 15 | 0.17354 | 0.15494 | 0.28505 | 350 | 350 | 1.1269 | 1.851 | 0.099552 | 0.49277 | 694.483 | 0.0070556 | 0.41952 | 0.41952 | 1.2885 | 14 | 350 | 14 | 350 | 2.8571 | 0.37457 | 2.4826 | 0.1311 | [35 empty] | -50
|  | 15 | 0.015 | 0.075 | 0.225 | 0.6 | 28 | 15.22 | 43.22 |  | 0.35215 | 1.8152 | 4.8405 | 0.12101 | 0.2269 | 15 | 0.18593 | 0.16601 | 0.30541 | 350 | 350 | 1.1269 | 1.851 | 0.099552 | 0.49277 | 744.0889 | 0.0070556 | 0.43425 | 0.43425 | 1.2994 | 15 | 350 | 15 | 350 | 2.8571 | 0.38772 | 2.4694 | 0.1357 | [35 empty] | -50
|  | 16 | 0.016 | 0.08 | 0.24 | 0.64 | 28 | 15.22 | 43.22 |  | 0.35215 | 1.8152 | 4.8405 | 0.12101 | 0.2269 | 15 | 0.19833 | 0.17708 | 0.32577 | 350 | 350 | 1.1269 | 1.851 | 0.099552 | 0.49277 | 793.6948 | 0.0070556 | 0.44849 | 0.44849 | 1.31 | 16 | 350 | 16 | 350 | 2.8571 | 0.40044 | 2.4567 | 0.14015 | [35 empty] | -50
|  | 17 | 0.017 | 0.085 | 0.255 | 0.68 | 28 | 15.22 | 43.22 |  | 0.35215 | 1.8152 | 4.8405 | 0.12101 | 0.2269 | 15 | 0.21072 | 0.18815 | 0.34613 | 350 | 350 | 1.1269 | 1.851 | 0.099552 | 0.49277 | 843.3007 | 0.0070556 | 0.46229 | 0.46229 | 1.3202 | 17 | 350 | 17 | 350 | 2.8571 | 0.41276 | 2.4444 | 0.14447 | [35 empty] | -50
|  | 18 | 0.018 | 0.09 | 0.27 | 0.72 | 28 | 15.22 | 43.22 |  | 0.35215 | 1.8152 | 4.8405 | 0.12101 | 0.2269 | 15 | 0.22312 | 0.19921 | 0.36649 | 350 | 350 | 1.1269 | 1.851 | 0.099552 | 0.49277 | 892.9067 | 0.0070556 | 0.47569 | 0.47569 | 1.3301 | 18 | 350 | 18 | 350 | 2.8571 | 0.42473 | 2.4324 | 0.14865 | [35 empty] | -50
|  | 19 | 0.019 | 0.095 | 0.285 | 0.76 | 28 | 15.22 | 43.22 |  | 0.35215 | 1.8152 | 4.8405 | 0.12101 | 0.2269 | 15 | 0.23551 | 0.21028 | 0.38685 | 350 | 350 | 1.1269 | 1.851 | 0.099552 | 0.49277 | 942.5126 | 0.0070556 | 0.48873 | 0.48873 | 1.3398 | 19 | 350 | 19 | 350 | 2.8571 | 0.43637 | 2.4208 | 0.15273 | [35 empty] | -50
|  | 20 | 0.02 | 0.1 | 0.3 | 0.8 | 28 | 15.22 | 43.22 |  | 0.35215 | 1.8152 | 4.8405 | 0.12101 | 0.2269 | 15 | 0.24791 | 0.22135 | 0.40721 | 350 | 350 | 1.1269 | 1.851 | 0.099552 | 0.49277 | 992.1185 | 0.0070556 | 0.50143 | 0.50143 | 1.3492 | 20 | 350 | 20 | 350 | 2.8571 | 0.4477 | 2.4094 | 0.1567 | [35 empty] | -50
|  | 21 | 0.021 | 0.105 | 0.315 | 0.84 | 28 | 15.22 | 43.22 |  | 0.35215 | 1.8152 | 4.8405 | 0.12101 | 0.2269 | 15 | 0.2603 | 0.23241 | 0.42757 | 350 | 350 | 1.1269 | 1.851 | 0.099552 | 0.49277 | 1041.7244 | 0.0070556 | 0.51381 | 0.51381 | 1.3584 | 21 | 350 | 21 | 350 | 2.8571 | 0.45876 | 2.3984 | 0.16057 | [35 empty] | -50
|  | 22 | 0.022 | 0.11 | 0.33 | 0.88 | 28 | 15.22 | 43.22 |  | 0.35215 | 1.8152 | 4.8405 | 0.12101 | 0.2269 | 15 | 0.2727 | 0.24348 | 0.44793 | 350 | 350 | 1.1269 | 1.851 | 0.099552 | 0.49277 | 1091.3304 | 0.0070556 | 0.5259 | 0.5259 | 1.3673 | 22 | 350 | 22 | 350 | 2.8571 | 0.46955 | 2.3876 | 0.16434 | [35 empty] | -50
|  | 23 | 0.023 | 0.115 | 0.345 | 0.92 | 28 | 15.22 | 43.22 |  | 0.35215 | 1.8152 | 4.8405 | 0.12101 | 0.2269 | 15 | 0.2851 | 0.25455 | 0.46829 | 350 | 350 | 1.1269 | 1.851 | 0.099552 | 0.49277 | 1140.9363 | 0.0070556 | 0.53772 | 0.53772 | 1.3761 | 23 | 350 | 23 | 350 | 2.8571 | 0.48011 | 2.377 | 0.16804 | [35 empty] | -50
|  | 24 | 0.024 | 0.12 | 0.36 | 0.96 | 28 | 15.22 | 43.22 |  | 0.35215 | 1.8152 | 4.8405 | 0.12101 | 0.2269 | 15 | 0.29749 | 0.26562 | 0.48865 | 350 | 350 | 1.1269 | 1.851 | 0.099552 | 0.49277 | 1190.5422 | 0.0070556 | 0.54929 | 0.54929 | 1.3847 | 24 | 350 | 24 | 350 | 2.8571 | 0.49043 | 2.3667 | 0.17165 | [35 empty] | -50
|  | 25 | 0.025 | 0.125 | 0.375 | 1 | 28 | 15.22 | 43.22 |  | 0.35215 | 1.8152 | 4.8405 | 0.12101 | 0.2269 | 15 | 0.30989 | 0.27668 | 0.50901 | 350 | 350 | 1.1269 | 1.851 | 0.099552 | 0.49277 | 1240.1481 | 0.0070556 | 0.56061 | 0.56061 | 1.393 | 25 | 350 | 25 | 350 | 2.8571 | 0.50055 | 2.3566 | 0.17519 | [35 empty] | -50
|  | 26 | 0.026 | 0.13 | 0.39 | 1.04 | 28 | 15.22 | 43.22 |  | 0.35215 | 1.8152 | 4.8405 | 0.12101 | 0.2269 | 15 | 0.32228 | 0.28775 | 0.52937 | 350 | 350 | 1.1269 | 1.851 | 0.099552 | 0.49277 | 1289.7541 | 0.0070556 | 0.57171 | 0.57171 | 1.4013 | 26 | 350 | 26 | 350 | 2.8571 | 0.51046 | 2.3467 | 0.17866 | [35 empty] | -50
|  | 27 | 0.027 | 0.135 | 0.405 | 1.08 | 28 | 15.22 | 43.22 |  | 0.35215 | 1.8152 | 4.8405 | 0.12101 | 0.2269 | 15 | 0.33468 | 0.29882 | 0.54973 | 350 | 350 | 1.1269 | 1.851 | 0.099552 | 0.49277 | 1339.36 | 0.0070556 | 0.5826 | 0.5826 | 1.4093 | 27 | 350 | 27 | 350 | 2.8571 | 0.52018 | 2.337 | 0.18206 | [35 empty] | -50
|  | 28 | 0.028 | 0.14 | 0.42 | 1.12 | 28 | 15.22 | 43.22 |  | 0.35215 | 1.8152 | 4.8405 | 0.12101 | 0.2269 | 15 | 0.34707 | 0.30989 | 0.57009 | 350 | 350 | 1.1269 | 1.851 | 0.099552 | 0.49277 | 1388.9659 | 0.0070556 | 0.5933 | 0.5933 | 1.4173 | 28 | 350 | 28 | 350 | 2.8571 | 0.52973 | 2.3274 | 0.1854 | [35 empty] | -50
|  | 29 | 0.029 | 0.145 | 0.435 | 1.16 | 28 | 15.22 | 43.22 |  | 0.35215 | 1.8152 | 4.8405 | 0.12101 | 0.2269 | 15 | 0.35947 | 0.32095 | 0.59045 | 350 | 350 | 1.1269 | 1.851 | 0.099552 | 0.49277 | 1438.5719 | 0.0070556 | 0.6038 | 0.6038 | 1.425 | 29 | 350 | 29 | 350 | 2.8571 | 0.5391 | 2.318 | 0.18869 | [35 empty] | -50
|  | 30 | 0.03 | 0.15 | 0.45 | 1.2 | 28 | 15.22 | 43.22 |  | 0.35215 | 1.8152 | 4.8405 | 0.12101 | 0.2269 | 15 | 0.37186 | 0.33202 | 0.61081 | 350 | 350 | 1.1269 | 1.851 | 0.099552 | 0.49277 | 1488.1778 | 0.0070556 | 0.61412 | 0.61412 | 1.4327 | 30 | 350 | 30 | 350 | 2.8571 | 0.54832 | 2.3088 | 0.19191 | [35 empty] | -50
|  | 31 | 0.031 | 0.155 | 0.465 | 1.24 | 28 | 15.22 | 43.22 |  | 0.35215 | 1.8152 | 4.8405 | 0.12101 | 0.2269 | 15 | 0.38426 | 0.34309 | 0.63117 | 350 | 350 | 1.1269 | 1.851 | 0.099552 | 0.49277 | 1537.7837 | 0.0070556 | 0.62427 | 0.62427 | 1.4402 | 31 | 350 | 31 | 350 | 2.8571 | 0.55738 | 2.2998 | 0.19508 | [35 empty] | -50
|  | 32 | 0.032 | 0.16 | 0.48 | 1.28 | 28 | 15.22 | 43.22 |  | 0.35215 | 1.8152 | 4.8405 | 0.12101 | 0.2269 | 15 | 0.39665 | 0.35416 | 0.65153 | 350 | 350 | 1.1269 | 1.851 | 0.099552 | 0.49277 | 1587.3896 | 0.0070556 | 0.63426 | 0.63426 | 1.4476 | 32 | 350 | 32 | 350 | 2.8571 | 0.5663 | 2.2908 | 0.19821 | [35 empty] | -50
|  | 33 | 0.033 | 0.165 | 0.495 | 1.32 | 28 | 15.22 | 43.22 |  | 0.35215 | 1.8152 | 4.8405 | 0.12101 | 0.2269 | 15 | 0.40905 | 0.36522 | 0.6719 | 350 | 350 | 1.1269 | 1.851 | 0.099552 | 0.49277 | 1636.9956 | 0.0070556 | 0.64409 | 0.64409 | 1.4549 | 33 | 350 | 33 | 350 | 2.8571 | 0.57508 | 2.2821 | 0.20128 | [35 empty] | -50
|  | 34 | 0.034 | 0.17 | 0.51 | 1.36 | 28 | 15.22 | 43.22 |  | 0.35215 | 1.8152 | 4.8405 | 0.12101 | 0.2269 | 15 | 0.42145 | 0.37629 | 0.69226 | 350 | 350 | 1.1269 | 1.851 | 0.099552 | 0.49277 | 1686.6015 | 0.0070556 | 0.65378 | 0.65378 | 1.4621 | 34 | 350 | 34 | 350 | 2.8571 | 0.58373 | 2.2734 | 0.20431 | [35 empty] | -50
|  | 35 | 0.035 | 0.175 | 0.525 | 1.4 | 28 | 15.22 | 43.22 |  | 0.35215 | 1.8152 | 4.8405 | 0.12101 | 0.2269 | 15 | 0.43384 | 0.38736 | 0.71262 | 350 | 350 | 1.1269 | 1.851 | 0.099552 | 0.49277 | 1736.2074 | 0.0070556 | 0.66332 | 0.66332 | 1.4691 | 35 | 350 | 35 | 350 | 2.8571 | 0.59225 | 2.2649 | 0.20729 | [35 empty] | -50
|  | 36 | 0.036 | 0.18 | 0.54 | 1.44 | 28 | 15.22 | 43.22 |  | 0.35215 | 1.8152 | 4.8405 | 0.12101 | 0.2269 | 15 | 0.44624 | 0.39843 | 0.73298 | 350 | 350 | 1.1269 | 1.851 | 0.099552 | 0.49277 | 1785.8133 | 0.0070556 | 0.67273 | 0.67273 | 1.4761 | 36 | 350 | 36 | 350 | 2.8571 | 0.60066 | 2.2565 | 0.21023 | [35 empty] | -50
|  | 37 | 0.037 | 0.185 | 0.555 | 1.48 | 28 | 15.22 | 43.22 |  | 0.35215 | 1.8152 | 4.8405 | 0.12101 | 0.2269 | 15 | 0.45863 | 0.40949 | 0.75334 | 350 | 350 | 1.1269 | 1.851 | 0.099552 | 0.49277 | 1835.4193 | 0.0070556 | 0.68201 | 0.68201 | 1.483 | 37 | 350 | 37 | 350 | 2.8571 | 0.60894 | 2.2482 | 0.21313 | [35 empty] | -50
|  | 38 | 0.038 | 0.19 | 0.57 | 1.52 | 28 | 15.22 | 43.22 |  | 0.35215 | 1.8152 | 4.8405 | 0.12101 | 0.2269 | 15 | 0.47103 | 0.42056 | 0.7737 | 350 | 350 | 1.1269 | 1.851 | 0.099552 | 0.49277 | 1885.0252 | 0.0070556 | 0.69117 | 0.69117 | 1.4898 | 38 | 350 | 38 | 350 | 2.8571 | 0.61711 | 2.24 | 0.21599 | [35 empty] | -50
|  | 39 | 0.039 | 0.195 | 0.585 | 1.56 | 28 | 15.22 | 43.22 |  | 0.35215 | 1.8152 | 4.8405 | 0.12101 | 0.2269 | 15 | 0.48342 | 0.43163 | 0.79406 | 350 | 350 | 1.1269 | 1.851 | 0.099552 | 0.49277 | 1934.6311 | 0.0070556 | 0.7002 | 0.7002 | 1.4964 | 39 | 350 | 39 | 350 | 2.8571 | 0.62518 | 2.232 | 0.21881 | [35 empty] | -50
|  | 40 | 0.04 | 0.2 | 0.6 | 1.6 | 28 | 15.22 | 43.22 |  | 0.35215 | 1.8152 | 4.8405 | 0.12101 | 0.2269 | 15 | 0.49582 | 0.44269 | 0.81442 | 350 | 350 | 1.1269 | 1.851 | 0.099552 | 0.49277 | 1984.237 | 0.0070556 | 0.70912 | 0.70912 | 1.5031 | 40 | 350 | 40 | 350 | 2.8571 | 0.63315 | 2.224 | 0.2216 | [35 empty] | -50
|  | 41 | 0.041 | 0.205 | 0.615 | 1.64 | 28 | 15.22 | 43.22 |  | 0.35215 | 1.8152 | 4.8405 | 0.12101 | 0.2269 | 15 | 0.50821 | 0.45376 | 0.83478 | 350 | 350 | 1.1269 | 1.851 | 0.099552 | 0.49277 | 2033.843 | 0.0070556 | 0.71793 | 0.71793 | 1.5096 | 41 | 350 | 41 | 350 | 2.8571 | 0.64101 | 2.2161 | 0.22435 | [35 empty] | -50
|  | 42 | 0.042 | 0.21 | 0.63 | 1.68 | 28 | 15.22 | 43.22 |  | 0.35215 | 1.8152 | 4.8405 | 0.12101 | 0.2269 | 15 | 0.52061 | 0.46483 | 0.85514 | 350 | 350 | 1.1269 | 1.851 | 0.099552 | 0.49277 | 2083.4489 | 0.0070556 | 0.72664 | 0.72664 | 1.516 | 42 | 350 | 42 | 350 | 2.8571 | 0.64878 | 2.2084 | 0.22707 | [35 empty] | -50
|  | 43 | 0.043 | 0.215 | 0.645 | 1.72 | 28 | 15.22 | 43.22 |  | 0.35215 | 1.8152 | 4.8405 | 0.12101 | 0.2269 | 15 | 0.533 | 0.4759 | 0.8755 | 350 | 350 | 1.1269 | 1.851 | 0.099552 | 0.49277 | 2133.0548 | 0.0070556 | 0.73524 | 0.73524 | 1.5224 | 43 | 350 | 43 | 350 | 2.8571 | 0.65646 | 2.2007 | 0.22976 | [35 empty] | -50
|  | 44 | 0.044 | 0.22 | 0.66 | 1.76 | 28 | 15.22 | 43.22 |  | 0.35215 | 1.8152 | 4.8405 | 0.12101 | 0.2269 | 15 | 0.5454 | 0.48696 | 0.89586 | 350 | 350 | 1.1269 | 1.851 | 0.099552 | 0.49277 | 2182.6607 | 0.0070556 | 0.74374 | 0.74374 | 1.5287 | 44 | 350 | 44 | 350 | 2.8571 | 0.66405 | 2.1931 | 0.23242 | [35 empty] | -50
|  | 45 | 0.045 | 0.225 | 0.675 | 1.8 | 28 | 15.22 | 43.22 |  | 0.35215 | 1.8152 | 4.8405 | 0.12101 | 0.2269 | 15 | 0.5578 | 0.49803 | 0.91622 | 350 | 350 | 1.1269 | 1.851 | 0.099552 | 0.49277 | 2232.2667 | 0.0070556 | 0.75214 | 0.75214 | 1.5349 | 45 | 350 | 45 | 350 | 2.8571 | 0.67155 | 2.1856 | 0.23504 | [35 empty] | -50
|  | 46 | 0.046 | 0.23 | 0.69 | 1.84 | 28 | 15.22 | 43.22 |  | 0.35215 | 1.8152 | 4.8405 | 0.12101 | 0.2269 | 15 | 0.57019 | 0.5091 | 0.93658 | 350 | 350 | 1.1269 | 1.851 | 0.099552 | 0.49277 | 2281.8726 | 0.0070556 | 0.76045 | 0.76045 | 1.5411 | 46 | 350 | 46 | 350 | 2.8571 | 0.67897 | 2.1782 | 0.23764 | [35 empty] | -50
|  | 47 | 0.047 | 0.235 | 0.705 | 1.88 | 28 | 15.22 | 43.22 |  | 0.35215 | 1.8152 | 4.8405 | 0.12101 | 0.2269 | 15 | 0.58259 | 0.52017 | 0.95694 | 350 | 350 | 1.1269 | 1.851 | 0.099552 | 0.49277 | 2331.4785 | 0.0070556 | 0.76867 | 0.76867 | 1.5472 | 47 | 350 | 47 | 350 | 2.8571 | 0.68631 | 2.1708 | 0.24021 | [35 empty] | -50
|  | 48 | 0.048 | 0.24 | 0.72 | 1.92 | 28 | 15.22 | 43.22 |  | 0.35215 | 1.8152 | 4.8405 | 0.12101 | 0.2269 | 15 | 0.59498 | 0.53123 | 0.9773 | 350 | 350 | 1.1269 | 1.851 | 0.099552 | 0.49277 | 2381.0844 | 0.0070556 | 0.77681 | 0.77681 | 1.5532 | 48 | 350 | 48 | 350 | 2.8571 | 0.69358 | 2.1636 | 0.24275 | [35 empty] | -50
|  | 49 | 0.049 | 0.245 | 0.735 | 1.96 | 28 | 15.22 | 43.22 |  | 0.35215 | 1.8152 | 4.8405 | 0.12101 | 0.2269 | 15 | 0.60738 | 0.5423 | 0.99766 | 350 | 350 | 1.1269 | 1.851 | 0.099552 | 0.49277 | 2430.6904 | 0.0070556 | 0.78486 | 0.78486 | 1.5592 | 49 | 350 | 49 | 350 | 2.8571 | 0.70076 | 2.1564 | 0.24527 | [35 empty] | -50
|  | 50 | 0.05 | 0.25 | 0.75 | 2 | 28 | 15.22 | 43.22 |  | 0.35215 | 1.8152 | 4.8405 | 0.12101 | 0.2269 | 15 | 0.61977 | 0.55337 | 1.018 | 350 | 350 | 1.1269 | 1.851 | 0.099552 | 0.49277 | 2480.2963 | 0.0070556 | 0.79282 | 0.79282 | 1.5651 | 50 | 350 | 50 | 350 | 2.8571 | 0.70788 | 2.1493 | 0.24776 | [35 empty] | -50
|  | 51 | 0.051 | 0.255 | 0.765 | 2.04 | 28 | 15.22 | 43.22 |  | 0.35215 | 1.8152 | 4.8405 | 0.12101 | 0.2269 | 15 | 0.63217 | 0.56444 | 1.0384 | 350 | 350 | 1.1269 | 1.851 | 0.099552 | 0.49277 | 2529.9022 | 0.0070556 | 0.80071 | 0.80071 | 1.5709 | 51 | 350 | 51 | 350 | 2.8571 | 0.71492 | 2.1422 | 0.25022 | [35 empty] | -50
|  | 52 | 0.052 | 0.26 | 0.78 | 2.08 | 28 | 15.22 | 43.22 |  | 0.35215 | 1.8152 | 4.8405 | 0.12101 | 0.2269 | 15 | 0.64456 | 0.5755 | 1.0587 | 350 | 350 | 1.1269 | 1.851 | 0.099552 | 0.49277 | 2579.5081 | 0.0070556 | 0.80853 | 0.80853 | 1.5767 | 52 | 350 | 52 | 350 | 2.8571 | 0.7219 | 2.1352 | 0.25266 | [35 empty] | -50
|  | 53 | 0.053 | 0.265 | 0.795 | 2.12 | 28 | 15.22 | 43.22 |  | 0.35215 | 1.8152 | 4.8405 | 0.12101 | 0.2269 | 15 | 0.65696 | 0.58657 | 1.0791 | 350 | 350 | 1.1269 | 1.851 | 0.099552 | 0.49277 | 2629.1141 | 0.0070556 | 0.81626 | 0.81626 | 1.5824 | 53 | 350 | 53 | 350 | 2.8571 | 0.72881 | 2.1283 | 0.25508 | [35 empty] | -50
|  | 54 | 0.054 | 0.27 | 0.81 | 2.16 | 28 | 15.22 | 43.22 |  | 0.35215 | 1.8152 | 4.8405 | 0.12101 | 0.2269 | 15 | 0.66935 | 0.59764 | 1.0995 | 350 | 350 | 1.1269 | 1.851 | 0.099552 | 0.49277 | 2678.72 | 0.0070556 | 0.82393 | 0.82393 | 1.5881 | 54 | 350 | 54 | 350 | 2.8571 | 0.73565 | 2.1215 | 0.25748 | [35 empty] | -50
|  | 55 | 0.055 | 0.275 | 0.825 | 2.2 | 28 | 15.22 | 43.22 |  | 0.35215 | 1.8152 | 4.8405 | 0.12101 | 0.2269 | 15 | 0.68175 | 0.60871 | 1.1198 | 350 | 350 | 1.1269 | 1.851 | 0.099552 | 0.49277 | 2728.3259 | 0.0070556 | 0.83152 | 0.83152 | 1.5937 | 55 | 350 | 55 | 350 | 2.8571 | 0.74243 | 2.1147 | 0.25985 | [35 empty] | -50
|  | 56 | 0.056 | 0.28 | 0.84 | 2.24 | 28 | 15.22 | 43.22 |  | 0.35215 | 1.8152 | 4.8405 | 0.12101 | 0.2269 | 15 | 0.69415 | 0.61977 | 1.1402 | 350 | 350 | 1.1269 | 1.851 | 0.099552 | 0.49277 | 2777.9319 | 0.0070556 | 0.83905 | 0.83905 | 1.5993 | 56 | 350 | 56 | 350 | 2.8571 | 0.74915 | 2.108 | 0.2622 | [35 empty] | -50
|  | 57 | 0.057 | 0.285 | 0.855 | 2.28 | 28 | 15.22 | 43.22 |  | 0.35215 | 1.8152 | 4.8405 | 0.12101 | 0.2269 | 15 | 0.70654 | 0.63084 | 1.1605 | 350 | 350 | 1.1269 | 1.851 | 0.099552 | 0.49277 | 2827.5378 | 0.0070556 | 0.84651 | 0.84651 | 1.6048 | 57 | 350 | 57 | 350 | 2.8571 | 0.75581 | 2.1013 | 0.26453 | [35 empty] | -50
|  | 58 | 0.058 | 0.29 | 0.87 | 2.32 | 28 | 15.22 | 43.22 |  | 0.35215 | 1.8152 | 4.8405 | 0.12101 | 0.2269 | 15 | 0.71894 | 0.64191 | 1.1809 | 350 | 350 | 1.1269 | 1.851 | 0.099552 | 0.49277 | 2877.1437 | 0.0070556 | 0.8539 | 0.8539 | 1.6103 | 58 | 350 | 58 | 350 | 2.8571 | 0.76241 | 2.0947 | 0.26684 | [35 empty] | -50
|  | 59 | 0.059 | 0.295 | 0.885 | 2.36 | 28 | 15.22 | 43.22 |  | 0.35215 | 1.8152 | 4.8405 | 0.12101 | 0.2269 | 15 | 0.73133 | 0.65297 | 1.2013 | 350 | 350 | 1.1269 | 1.851 | 0.099552 | 0.49277 | 2926.7496 | 0.0070556 | 0.86123 | 0.86123 | 1.6157 | 59 | 350 | 59 | 350 | 2.8571 | 0.76895 | 2.0882 | 0.26913 | [35 empty] | -50
|  | 60 | 0.06 | 0.3 | 0.9 | 2.4 | 28 | 15.22 | 43.22 |  | 0.35215 | 1.8152 | 4.8405 | 0.12101 | 0.2269 | 15 | 0.74373 | 0.66404 | 1.2216 | 350 | 350 | 1.1269 | 1.851 | 0.099552 | 0.49277 | 2976.3556 | 0.0070556 | 0.8685 | 0.8685 | 1.6211 | 60 | 350 | 60 | 350 | 2.8571 | 0.77544 | 2.0817 | 0.27141 | [35 empty] | -50
|  | 61 | 0.061 | 0.305 | 0.915 | 2.44 | 28 | 15.22 | 43.22 |  | 0.35215 | 1.8152 | 4.8405 | 0.12101 | 0.2269 | 15 | 0.75612 | 0.67511 | 1.242 | 350 | 350 | 1.1269 | 1.851 | 0.099552 | 0.49277 | 3025.9615 | 0.0070556 | 0.8757 | 0.8757 | 1.6264 | 61 | 350 | 61 | 350 | 2.8571 | 0.78188 | 2.0753 | 0.27366 | [35 empty] | -50
|  | 62 | 0.062 | 0.31 | 0.93 | 2.48 | 28 | 15.22 | 43.22 |  | 0.35215 | 1.8152 | 4.8405 | 0.12101 | 0.2269 | 15 | 0.76852 | 0.68618 | 1.2623 | 350 | 350 | 1.1269 | 1.851 | 0.099552 | 0.49277 | 3075.5674 | 0.0070556 | 0.88285 | 0.88285 | 1.6317 | 62 | 350 | 62 | 350 | 2.8571 | 0.78826 | 2.0689 | 0.27589 | [35 empty] | -50
|  | 63 | 0.063 | 0.315 | 0.945 | 2.52 | 28 | 15.22 | 43.22 |  | 0.35215 | 1.8152 | 4.8405 | 0.12101 | 0.2269 | 15 | 0.78091 | 0.69724 | 1.2827 | 350 | 350 | 1.1269 | 1.851 | 0.099552 | 0.49277 | 3125.1733 | 0.0070556 | 0.88994 | 0.88994 | 1.637 | 63 | 350 | 63 | 350 | 2.8571 | 0.79459 | 2.0626 | 0.27811 | [35 empty] | -50
|  | 64 | 0.064 | 0.32 | 0.96 | 2.56 | 28 | 15.22 | 43.22 |  | 0.35215 | 1.8152 | 4.8405 | 0.12101 | 0.2269 | 15 | 0.79331 | 0.70831 | 1.3031 | 350 | 350 | 1.1269 | 1.851 | 0.099552 | 0.49277 | 3174.7793 | 0.0070556 | 0.89698 | 0.89698 | 1.6422 | 64 | 350 | 64 | 350 | 2.8571 | 0.80087 | 2.0563 | 0.28031 | [35 empty] | -50
|  | 65 | 0.065 | 0.325 | 0.975 | 2.6 | 28 | 15.22 | 43.22 |  | 0.35215 | 1.8152 | 4.8405 | 0.12101 | 0.2269 | 15 | 0.8057 | 0.71938 | 1.3234 | 350 | 350 | 1.1269 | 1.851 | 0.099552 | 0.49277 | 3224.3852 | 0.0070556 | 0.90396 | 0.90396 | 1.6474 | 65 | 350 | 65 | 350 | 2.8571 | 0.80711 | 2.05 | 0.28249 | [35 empty] | -50
|  | 66 | 0.066 | 0.33 | 0.99 | 2.64 | 28 | 15.22 | 43.22 |  | 0.35215 | 1.8152 | 4.8405 | 0.12101 | 0.2269 | 15 | 0.8181 | 0.73045 | 1.3438 | 350 | 350 | 1.1269 | 1.851 | 0.099552 | 0.49277 | 3273.9911 | 0.0070556 | 0.91089 | 0.91089 | 1.6525 | 66 | 350 | 66 | 350 | 2.8571 | 0.81329 | 2.0439 | 0.28465 | [35 empty] | -50
|  | 67 | 0.067 | 0.335 | 1.005 | 2.68 | 28 | 15.22 | 43.22 |  | 0.35215 | 1.8152 | 4.8405 | 0.12101 | 0.2269 | 15 | 0.8305 | 0.74151 | 1.3642 | 350 | 350 | 1.1269 | 1.851 | 0.099552 | 0.49277 | 3323.597 | 0.0070556 | 0.91776 | 0.91776 | 1.6576 | 67 | 350 | 67 | 350 | 2.8571 | 0.81943 | 2.0377 | 0.2868 | [35 empty] | -50
|  | 68 | 0.068 | 0.34 | 1.02 | 2.72 | 28 | 15.22 | 43.22 |  | 0.35215 | 1.8152 | 4.8405 | 0.12101 | 0.2269 | 15 | 0.84289 | 0.75258 | 1.3845 | 350 | 350 | 1.1269 | 1.851 | 0.099552 | 0.49277 | 3373.203 | 0.0070556 | 0.92458 | 0.92458 | 1.6627 | 68 | 350 | 68 | 350 | 2.8571 | 0.82552 | 2.0316 | 0.28893 | [35 empty] | -50
|  | 69 | 0.069 | 0.345 | 1.035 | 2.76 | 28 | 15.22 | 43.22 |  | 0.35215 | 1.8152 | 4.8405 | 0.12101 | 0.2269 | 15 | 0.85529 | 0.76365 | 1.4049 | 350 | 350 | 1.1269 | 1.851 | 0.099552 | 0.49277 | 3422.8089 | 0.0070556 | 0.93136 | 0.93136 | 1.6677 | 69 | 350 | 69 | 350 | 2.8571 | 0.83157 | 2.0256 | 0.29105 | [35 empty] | -50
|  | 70 | 0.07 | 0.35 | 1.05 | 2.8 | 28 | 15.22 | 43.22 |  | 0.35215 | 1.8152 | 4.8405 | 0.12101 | 0.2269 | 15 | 0.86768 | 0.77472 | 1.4252 | 350 | 350 | 1.1269 | 1.851 | 0.099552 | 0.49277 | 3472.4148 | 0.0070556 | 0.93808 | 0.93808 | 1.6727 | 70 | 350 | 70 | 350 | 2.8571 | 0.83757 | 2.0196 | 0.29315 | [35 empty] | -50
|  | 71 | 0.071 | 0.355 | 1.065 | 2.84 | 28 | 15.22 | 43.22 |  | 0.35215 | 1.8152 | 4.8405 | 0.12101 | 0.2269 | 15 | 0.88008 | 0.78578 | 1.4456 | 350 | 350 | 1.1269 | 1.851 | 0.099552 | 0.49277 | 3522.0207 | 0.0070556 | 0.94476 | 0.94476 | 1.6776 | 71 | 350 | 71 | 350 | 2.8571 | 0.84354 | 2.0136 | 0.29524 | [35 empty] | -50
|  | 72 | 0.072 | 0.36 | 1.08 | 2.88 | 28 | 15.22 | 43.22 |  | 0.35215 | 1.8152 | 4.8405 | 0.12101 | 0.2269 | 15 | 0.89247 | 0.79685 | 1.466 | 350 | 350 | 1.1269 | 1.851 | 0.099552 | 0.49277 | 3571.6267 | 0.0070556 | 0.95139 | 0.95139 | 1.6825 | 72 | 350 | 72 | 350 | 2.8571 | 0.84946 | 2.0077 | 0.29731 | [35 empty] | -50
|  | 73 | 0.073 | 0.365 | 1.095 | 2.92 | 28 | 15.22 | 43.22 |  | 0.35215 | 1.8152 | 4.8405 | 0.12101 | 0.2269 | 15 | 0.90487 | 0.80792 | 1.4863 | 350 | 350 | 1.1269 | 1.851 | 0.099552 | 0.49277 | 3621.2326 | 0.0070556 | 0.95797 | 0.95797 | 1.6874 | 73 | 350 | 73 | 350 | 2.8571 | 0.85533 | 2.0018 | 0.29937 | [35 empty] | -50
|  | 74 | 0.074 | 0.37 | 1.11 | 2.96 | 28 | 15.22 | 43.22 |  | 0.35215 | 1.8152 | 4.8405 | 0.12101 | 0.2269 | 15 | 0.91726 | 0.81899 | 1.5067 | 350 | 350 | 1.1269 | 1.851 | 0.099552 | 0.49277 | 3670.8385 | 0.0070556 | 0.96451 | 0.96451 | 1.6922 | 74 | 350 | 74 | 350 | 2.8571 | 0.86117 | 1.996 | 0.30141 | [35 empty] | -50
|  | 75 | 0.075 | 0.375 | 1.125 | 3 | 28 | 15.22 | 43.22 |  | 0.35215 | 1.8152 | 4.8405 | 0.12101 | 0.2269 | 15 | 0.92966 | 0.83005 | 1.527 | 350 | 350 | 1.1269 | 1.851 | 0.099552 | 0.49277 | 3720.4444 | 0.0070556 | 0.97101 | 0.97101 | 1.697 | 75 | 350 | 75 | 350 | 2.8571 | 0.86697 | 1.9902 | 0.30344 | [35 empty] | -50
|  | 76 | 0.076 | 0.38 | 1.14 | 3.04 | 28 | 15.22 | 43.22 |  | 0.35215 | 1.8152 | 4.8405 | 0.12101 | 0.2269 | 15 | 0.94205 | 0.84112 | 1.5474 | 350 | 350 | 1.1269 | 1.851 | 0.099552 | 0.49277 | 3770.0504 | 0.0070556 | 0.97746 | 0.97746 | 1.7018 | 76 | 350 | 76 | 350 | 2.8571 | 0.87273 | 1.9844 | 0.30546 | [35 empty] | -50
|  | 77 | 0.077 | 0.385 | 1.155 | 3.08 | 28 | 15.22 | 43.22 |  | 0.35215 | 1.8152 | 4.8405 | 0.12101 | 0.2269 | 15 | 0.95445 | 0.85219 | 1.5678 | 350 | 350 | 1.1269 | 1.851 | 0.099552 | 0.49277 | 3819.6563 | 0.0070556 | 0.98387 | 0.98387 | 1.7066 | 77 | 350 | 77 | 350 | 2.8571 | 0.87846 | 1.9787 | 0.30746 | [35 empty] | -50
|  | 78 | 0.078 | 0.39 | 1.17 | 3.12 | 28 | 15.22 | 43.22 |  | 0.35215 | 1.8152 | 4.8405 | 0.12101 | 0.2269 | 15 | 0.96685 | 0.86325 | 1.5881 | 350 | 350 | 1.1269 | 1.851 | 0.099552 | 0.49277 | 3869.2622 | 0.0070556 | 0.99024 | 0.99024 | 1.7113 | 78 | 350 | 78 | 350 | 2.8571 | 0.88414 | 1.973 | 0.30945 | [35 empty] | -50
|  | 79 | 0.079 | 0.395 | 1.185 | 3.16 | 28 | 15.22 | 43.22 |  | 0.35215 | 1.8152 | 4.8405 | 0.12101 | 0.2269 | 15 | 0.97924 | 0.87432 | 1.6085 | 350 | 350 | 1.1269 | 1.851 | 0.099552 | 0.49277 | 3918.8681 | 0.0070556 | 0.99657 | 0.99657 | 1.716 | 79 | 350 | 79 | 350 | 2.8571 | 0.88979 | 1.9674 | 0.31143 | [35 empty] | -50
|  | 80 | 0.08 | 0.4 | 1.2 | 3.2 | 28 | 15.22 | 43.22 |  | 0.35215 | 1.8152 | 4.8405 | 0.12101 | 0.2269 | 15 | 0.99164 | 0.88539 | 1.6288 | 350 | 350 | 1.1269 | 1.851 | 0.099552 | 0.49277 | 3968.4741 | 0.0070556 | 1.0029 | 1.0029 | 1.7206 | 80 | 350 | 80 | 350 | 2.8571 | 0.8954 | 1.9617 | 0.31339 | [35 empty] | -50
|  | 81 | 0.081 | 0.405 | 1.215 | 3.24 | 28 | 15.22 | 43.22 |  | 0.35215 | 1.8152 | 4.8405 | 0.12101 | 0.2269 | 15 | 1.004 | 0.89646 | 1.6492 | 350 | 350 | 1.1269 | 1.851 | 0.099552 | 0.49277 | 4018.08 | 0.0070556 | 1.0091 | 1.0091 | 1.7253 | 81 | 350 | 81 | 350 | 2.8571 | 0.90098 | 1.9562 | 0.31534 | [35 empty] | -50
|  | 82 | 0.082 | 0.41 | 1.23 | 3.28 | 28 | 15.22 | 43.22 |  | 0.35215 | 1.8152 | 4.8405 | 0.12101 | 0.2269 | 15 | 1.0164 | 0.90752 | 1.6696 | 350 | 350 | 1.1269 | 1.851 | 0.099552 | 0.49277 | 4067.6859 | 0.0070556 | 1.0153 | 1.0153 | 1.7299 | 82 | 350 | 82 | 350 | 2.8571 | 0.90653 | 1.9506 | 0.31728 | [35 empty] | -50
|  | 83 | 0.083 | 0.415 | 1.245 | 3.32 | 28 | 15.22 | 43.22 |  | 0.35215 | 1.8152 | 4.8405 | 0.12101 | 0.2269 | 15 | 1.0288 | 0.91859 | 1.6899 | 350 | 350 | 1.1269 | 1.851 | 0.099552 | 0.49277 | 4117.2919 | 0.0070556 | 1.0215 | 1.0215 | 1.7344 | 83 | 350 | 83 | 350 | 2.8571 | 0.91204 | 1.9451 | 0.31921 | [35 empty] | -50
|  | 84 | 0.084 | 0.42 | 1.26 | 3.36 | 28 | 15.22 | 43.22 |  | 0.35215 | 1.8152 | 4.8405 | 0.12101 | 0.2269 | 15 | 1.0412 | 0.92966 | 1.7103 | 350 | 350 | 1.1269 | 1.851 | 0.099552 | 0.49277 | 4166.8978 | 0.0070556 | 1.0276 | 1.0276 | 1.739 | 84 | 350 | 84 | 350 | 2.8571 | 0.91752 | 1.9396 | 0.32113 | [35 empty] | -50
|  | 85 | 0.085 | 0.425 | 1.275 | 3.4 | 28 | 15.22 | 43.22 |  | 0.35215 | 1.8152 | 4.8405 | 0.12101 | 0.2269 | 15 | 1.0536 | 0.94073 | 1.7306 | 350 | 350 | 1.1269 | 1.851 | 0.099552 | 0.49277 | 4216.5037 | 0.0070556 | 1.0337 | 1.0337 | 1.7435 | 85 | 350 | 85 | 350 | 2.8571 | 0.92296 | 1.9342 | 0.32304 | [35 empty] | -50
|  | 86 | 0.086 | 0.43 | 1.29 | 3.44 | 28 | 15.22 | 43.22 |  | 0.35215 | 1.8152 | 4.8405 | 0.12101 | 0.2269 | 15 | 1.066 | 0.95179 | 1.751 | 350 | 350 | 1.1269 | 1.851 | 0.099552 | 0.49277 | 4266.1096 | 0.0070556 | 1.0398 | 1.0398 | 1.748 | 86 | 350 | 86 | 350 | 2.8571 | 0.92838 | 1.9288 | 0.32493 | [35 empty] | -50
|  | 87 | 0.087 | 0.435 | 1.305 | 3.48 | 28 | 15.22 | 43.22 |  | 0.35215 | 1.8152 | 4.8405 | 0.12101 | 0.2269 | 15 | 1.0784 | 0.96286 | 1.7714 | 350 | 350 | 1.1269 | 1.851 | 0.099552 | 0.49277 | 4315.7156 | 0.0070556 | 1.0458 | 1.0458 | 1.7525 | 87 | 350 | 87 | 350 | 2.8571 | 0.93376 | 1.9234 | 0.32681 | [35 empty] | -50
|  | 88 | 0.088 | 0.44 | 1.32 | 3.52 | 28 | 15.22 | 43.22 |  | 0.35215 | 1.8152 | 4.8405 | 0.12101 | 0.2269 | 15 | 1.0908 | 0.97393 | 1.7917 | 350 | 350 | 1.1269 | 1.851 | 0.099552 | 0.49277 | 4365.3215 | 0.0070556 | 1.0518 | 1.0518 | 1.7569 | 88 | 350 | 88 | 350 | 2.8571 | 0.93911 | 1.918 | 0.32869 | [35 empty] | -50
|  | 89 | 0.089 | 0.445 | 1.335 | 3.56 | 28 | 15.22 | 43.22 |  | 0.35215 | 1.8152 | 4.8405 | 0.12101 | 0.2269 | 15 | 1.1032 | 0.985 | 1.8121 | 350 | 350 | 1.1269 | 1.851 | 0.099552 | 0.49277 | 4414.9274 | 0.0070556 | 1.0578 | 1.0578 | 1.7613 | 89 | 350 | 89 | 350 | 2.8571 | 0.94443 | 1.9127 | 0.33055 | [35 empty] | -50
|  | 90 | 0.09 | 0.45 | 1.35 | 3.6 | 28 | 15.22 | 43.22 |  | 0.35215 | 1.8152 | 4.8405 | 0.12101 | 0.2269 | 15 | 1.1156 | 0.99606 | 1.8324 | 350 | 350 | 1.1269 | 1.851 | 0.099552 | 0.49277 | 4464.5333 | 0.0070556 | 1.0637 | 1.0637 | 1.7657 | 90 | 350 | 90 | 350 | 2.8571 | 0.94972 | 1.9074 | 0.3324 | [35 empty] | -50
|  | 91 | 0.091 | 0.455 | 1.365 | 3.64 | 28 | 15.22 | 43.22 |  | 0.35215 | 1.8152 | 4.8405 | 0.12101 | 0.2269 | 15 | 1.128 | 1.0071 | 1.8528 | 350 | 349.6586 | 1.1269 | 1.851 | 0.099552 | 0.49277 | 4514.1393 | 0.0070556 | 1.0696 | 1.0696 | 1.7701 | 91 | 349.6586 | 91 | 349.6586 | 2.8599 | 0.95498 | 1.905 | 0.33392 | [35 empty] | -50
|  | 92 | 0.092 | 0.46 | 1.38 | 3.68 | 28 | 15.22 | 43.22 |  | 0.35215 | 1.8152 | 4.8405 | 0.12101 | 0.2269 | 15 | 1.1404 | 1.0182 | 1.8732 | 350 | 345.858 | 1.1269 | 1.851 | 0.099552 | 0.49277 | 4563.7452 | 0.0070556 | 1.0754 | 1.0754 | 1.7744 | 92 | 345.858 | 92 | 345.858 | 2.8914 | 0.96021 | 1.9311 | 0.3321 | [35 empty] | -50
|  | 93 | 0.093 | 0.465 | 1.395 | 3.72 | 28 | 15.22 | 43.22 |  | 0.35215 | 1.8152 | 4.8405 | 0.12101 | 0.2269 | 15 | 1.1528 | 1.0293 | 1.8935 | 350 | 342.1391 | 1.1269 | 1.851 | 0.099552 | 0.49277 | 4613.3511 | 0.0070556 | 1.0813 | 1.0813 | 1.7787 | 93 | 342.1391 | 93 | 342.1391 | 2.9228 | 0.96542 | 1.9574 | 0.33031 | [35 empty] | -50
|  | 94 | 0.094 | 0.47 | 1.41 | 3.76 | 28 | 15.22 | 43.22 |  | 0.35215 | 1.8152 | 4.8405 | 0.12101 | 0.2269 | 15 | 1.1652 | 1.0403 | 1.9139 | 350 | 338.4993 | 1.1269 | 1.851 | 0.099552 | 0.49277 | 4662.957 | 0.0070556 | 1.0871 | 1.0871 | 1.783 | 94 | 338.4993 | 94 | 338.4993 | 2.9542 | 0.9706 | 1.9836 | 0.32855 | [35 empty] | -50
|  | 95 | 0.095 | 0.475 | 1.425 | 3.8 | 28 | 15.22 | 43.22 |  | 0.35215 | 1.8152 | 4.8405 | 0.12101 | 0.2269 | 15 | 1.1776 | 1.0514 | 1.9342 | 350 | 334.9362 | 1.1269 | 1.851 | 0.099552 | 0.49277 | 4712.563 | 0.0070556 | 1.0928 | 1.0928 | 1.7873 | 95 | 334.9362 | 95 | 334.9362 | 2.9856 | 0.97574 | 2.0099 | 0.32681 | [35 empty] | -50
|  | 96 | 0.096 | 0.48 | 1.44 | 3.84 | 28 | 15.22 | 43.22 |  | 0.35215 | 1.8152 | 4.8405 | 0.12101 | 0.2269 | 15 | 1.19 | 1.0625 | 1.9546 | 350 | 331.4473 | 1.1269 | 1.851 | 0.099552 | 0.49277 | 4762.1689 | 0.0070556 | 1.0986 | 1.0986 | 1.7915 | 96 | 331.4473 | 96 | 331.4473 | 3.0171 | 0.98087 | 2.0362 | 0.32511 | [35 empty] | -50
|  | 97 | 0.097 | 0.485 | 1.455 | 3.88 | 28 | 15.22 | 43.22 |  | 0.35215 | 1.8152 | 4.8405 | 0.12101 | 0.2269 | 15 | 1.2024 | 1.0735 | 1.975 | 350 | 328.0303 | 1.1269 | 1.851 | 0.099552 | 0.49277 | 4811.7748 | 0.0070556 | 1.1043 | 1.1043 | 1.7958 | 97 | 328.0303 | 97 | 328.0303 | 3.0485 | 0.98596 | 2.0625 | 0.32343 | [35 empty] | -50
|  | 98 | 0.098 | 0.49 | 1.47 | 3.92 | 28 | 15.22 | 43.22 |  | 0.35215 | 1.8152 | 4.8405 | 0.12101 | 0.2269 | 15 | 1.2148 | 1.0846 | 1.9953 | 350 | 324.683 | 1.1269 | 1.851 | 0.099552 | 0.49277 | 4861.3807 | 0.0070556 | 1.11 | 1.11 | 1.8 | 98 | 324.683 | 98 | 324.683 | 3.0799 | 0.99103 | 2.0889 | 0.32177 | [35 empty] | -50
|  | 99 | 0.099 | 0.495 | 1.485 | 3.96 | 28 | 15.22 | 43.22 |  | 0.35215 | 1.8152 | 4.8405 | 0.12101 | 0.2269 | 15 | 1.2271 | 1.0957 | 2.0157 | 350 | 321.4034 | 1.1269 | 1.851 | 0.099552 | 0.49277 | 4910.9867 | 0.0070556 | 1.1156 | 1.1156 | 1.8042 | 99 | 321.4034 | 99 | 321.4034 | 3.1114 | 0.99607 | 2.1153 | 0.32014 | [35 empty] | -50
|  | 100 | 0.1 | 0.5 | 1.5 | 4 | 28 | 15.22 | 43.22 |  | 0.35215 | 1.8152 | 4.8405 | 0.12101 | 0.2269 | 15 | 1.2395 | 1.1067 | 2.036 | 350 | 318.1894 | 1.1269 | 1.851 | 0.099552 | 0.49277 | 4960.5926 | 0.0070556 | 1.1212 | 1.2395 | 1.896 | 100 | 318.1894 | 100 | 318.1894 | 3.1428 | 1.1067 | 2.036 | 0.35215 | [35 empty] | -50
Rev A2
|  | Customer Min Load 1 | [6 empty] | Customer Min Load 2
|  |  | Iout_min1 | Po-min1 | [5 empty] | Iout_min2 | Po-min2
|  |  | 0.005 | 0.075 | [5 empty] | 0.005 | 0.04
|  | Required min load | [6 empty] | Required min load
|  |  | Ton Min | Vin_max | Fsw_min | Lmin |  |  |  | Ton Min | Vin_max | Fsw_min | Lmin
|  |  | 2e-07 | 28 | 15000 | 2.25e-05 |  |  |  | 2e-07 | 28 | 15000 | 2.25e-05
|  |  |  | Po_cal | [6 empty] | Po_cal
|  |  |  | 0.010453 | [6 empty] | 0.010453
|  | Do you need a Dummy Load1 | [6 empty] | Do you need a Dummy Load2
|  |  |  | No | -3843.1497 | [5 empty] | No | -2388.0866

## Fsw vs VIN (hidden)
Voltages |  |  | Miscellaneous
Step | Vin (V) | Vout-Reflected (V) | Duty Cycle | Pout-max (W) | Iout-max (A) | Vsw-max (V) | Isw (A) | Ton-BCM (us) | Toff-BCM (us) | Fsw-BCM (kHz) at Iout-max | Fsw-max-BCM (kHz) | Ipri-min-BCM (A) | Toff-min-BCM (us) | Iout-min-BCM (A) | Toff-FFB (us)
0.1 | 20 | 15.22 | 0.43214 | 5.8339 | 0.38893 | 35.22 | 0.38568 | 0.4821 | 0.6335 | 350 | 350 | 0.98775 | 1.6225 | 0.28045 | 0.49277
1 | 20.08 | 15.22 | 0.43116 | 5.844 | 0.3896 | 35.3 | 0.38501 | 0.47935 | 0.63241 | 350 | 350 | 0.98945 | 1.6253 | 0.28142 | 0.49277
2 | 20.16 | 15.22 | 0.43019 | 5.854 | 0.39027 | 35.38 | 0.38435 | 0.47663 | 0.63133 | 350 | 350 | 0.99115 | 1.628 | 0.28239 | 0.49277
3 | 20.24 | 15.22 | 0.42922 | 5.8639 | 0.39093 | 35.46 | 0.3837 | 0.47394 | 0.63026 | 350 | 350 | 0.99284 | 1.6308 | 0.28335 | 0.49277
4 | 20.32 | 15.22 | 0.42825 | 5.8739 | 0.39159 | 35.54 | 0.38305 | 0.47127 | 0.62919 | 350 | 350 | 0.99452 | 1.6336 | 0.28431 | 0.49277
5 | 20.4 | 15.22 | 0.42729 | 5.8838 | 0.39225 | 35.62 | 0.38241 | 0.46864 | 0.62814 | 350 | 350 | 0.99619 | 1.6363 | 0.28527 | 0.49277
6 | 20.48 | 15.22 | 0.42633 | 5.8936 | 0.39291 | 35.7 | 0.38177 | 0.46603 | 0.62709 | 350 | 350 | 0.99786 | 1.6391 | 0.28622 | 0.49277
7 | 20.56 | 15.22 | 0.42538 | 5.9034 | 0.39356 | 35.78 | 0.38114 | 0.46345 | 0.62605 | 350 | 350 | 0.99952 | 1.6418 | 0.28717 | 0.49277
8 | 20.64 | 15.22 | 0.42443 | 5.9131 | 0.39421 | 35.86 | 0.38051 | 0.46089 | 0.62501 | 350 | 350 | 1.0012 | 1.6445 | 0.28812 | 0.49277
9 | 20.72 | 15.22 | 0.42348 | 5.9228 | 0.39486 | 35.94 | 0.37989 | 0.45836 | 0.62399 | 350 | 350 | 1.0028 | 1.6472 | 0.28907 | 0.49277
10 | 20.8 | 15.22 | 0.42254 | 5.9325 | 0.3955 | 36.02 | 0.37927 | 0.45585 | 0.62297 | 350 | 350 | 1.0044 | 1.6499 | 0.29001 | 0.49277
11 | 20.88 | 15.22 | 0.42161 | 5.9421 | 0.39614 | 36.1 | 0.37865 | 0.45337 | 0.62197 | 350 | 350 | 1.0061 | 1.6526 | 0.29095 | 0.49277
12 | 20.96 | 15.22 | 0.42067 | 5.9517 | 0.39678 | 36.18 | 0.37804 | 0.45091 | 0.62096 | 350 | 350 | 1.0077 | 1.6552 | 0.29189 | 0.49277
13 | 21.04 | 15.22 | 0.41975 | 5.9612 | 0.39742 | 36.26 | 0.37744 | 0.44848 | 0.61997 | 350 | 350 | 1.0093 | 1.6579 | 0.29283 | 0.49277
14 | 21.12 | 15.22 | 0.41882 | 5.9707 | 0.39805 | 36.34 | 0.37684 | 0.44607 | 0.61899 | 350 | 350 | 1.0109 | 1.6605 | 0.29376 | 0.49277
15 | 21.2 | 15.22 | 0.4179 | 5.9802 | 0.39868 | 36.42 | 0.37624 | 0.44368 | 0.61801 | 350 | 350 | 1.0125 | 1.6631 | 0.29469 | 0.49277
16 | 21.28 | 15.22 | 0.41699 | 5.9896 | 0.39931 | 36.5 | 0.37565 | 0.44132 | 0.61704 | 350 | 350 | 1.0141 | 1.6658 | 0.29562 | 0.49277
17 | 21.36 | 15.22 | 0.41607 | 5.999 | 0.39993 | 36.58 | 0.37507 | 0.43898 | 0.61607 | 350 | 350 | 1.0157 | 1.6684 | 0.29655 | 0.49277
18 | 21.44 | 15.22 | 0.41517 | 6.0083 | 0.40055 | 36.66 | 0.37448 | 0.43666 | 0.61512 | 350 | 350 | 1.0173 | 1.671 | 0.29747 | 0.49277
19 | 21.52 | 15.22 | 0.41426 | 6.0176 | 0.40117 | 36.74 | 0.3739 | 0.43437 | 0.61417 | 350 | 350 | 1.0188 | 1.6735 | 0.29839 | 0.49277
20 | 21.6 | 15.22 | 0.41336 | 6.0268 | 0.40179 | 36.82 | 0.37333 | 0.4321 | 0.61322 | 350 | 350 | 1.0204 | 1.6761 | 0.29931 | 0.49277
21 | 21.68 | 15.22 | 0.41247 | 6.036 | 0.4024 | 36.9 | 0.37276 | 0.42985 | 0.61229 | 350 | 350 | 1.022 | 1.6787 | 0.30022 | 0.49277
22 | 21.76 | 15.22 | 0.41157 | 6.0452 | 0.40301 | 36.98 | 0.3722 | 0.42762 | 0.61136 | 350 | 350 | 1.0235 | 1.6812 | 0.30113 | 0.49277
23 | 21.84 | 15.22 | 0.41069 | 6.0543 | 0.40362 | 37.06 | 0.37164 | 0.42541 | 0.61044 | 350 | 350 | 1.0251 | 1.6838 | 0.30204 | 0.49277
24 | 21.92 | 15.22 | 0.4098 | 6.0634 | 0.40423 | 37.14 | 0.37108 | 0.42322 | 0.60952 | 350 | 350 | 1.0266 | 1.6863 | 0.30295 | 0.49277
25 | 22 | 15.22 | 0.40892 | 6.0725 | 0.40483 | 37.22 | 0.37053 | 0.42105 | 0.60862 | 350 | 350 | 1.0281 | 1.6888 | 0.30386 | 0.49277
26 | 22.08 | 15.22 | 0.40804 | 6.0815 | 0.40543 | 37.3 | 0.36998 | 0.4189 | 0.60771 | 350 | 350 | 1.0297 | 1.6913 | 0.30476 | 0.49277
27 | 22.16 | 15.22 | 0.40717 | 6.0904 | 0.40603 | 37.38 | 0.36943 | 0.41678 | 0.60682 | 350 | 350 | 1.0312 | 1.6938 | 0.30566 | 0.49277
28 | 22.24 | 15.22 | 0.4063 | 6.0994 | 0.40663 | 37.46 | 0.36889 | 0.41467 | 0.60593 | 350 | 350 | 1.0327 | 1.6963 | 0.30656 | 0.49277
29 | 22.32 | 15.22 | 0.40543 | 6.1083 | 0.40722 | 37.54 | 0.36835 | 0.41258 | 0.60505 | 350 | 350 | 1.0342 | 1.6988 | 0.30745 | 0.49277
30 | 22.4 | 15.22 | 0.40457 | 6.1171 | 0.40781 | 37.62 | 0.36782 | 0.41051 | 0.60417 | 350 | 350 | 1.0357 | 1.7012 | 0.30834 | 0.49277
31 | 22.48 | 15.22 | 0.40371 | 6.1259 | 0.4084 | 37.7 | 0.36729 | 0.40846 | 0.6033 | 350 | 350 | 1.0372 | 1.7037 | 0.30923 | 0.49277
32 | 22.56 | 15.22 | 0.40286 | 6.1347 | 0.40898 | 37.78 | 0.36676 | 0.40643 | 0.60244 | 350 | 350 | 1.0387 | 1.7061 | 0.31012 | 0.49277
33 | 22.64 | 15.22 | 0.40201 | 6.1435 | 0.40957 | 37.86 | 0.36624 | 0.40442 | 0.60158 | 350 | 350 | 1.0402 | 1.7086 | 0.31101 | 0.49277
34 | 22.72 | 15.22 | 0.40116 | 6.1522 | 0.41015 | 37.94 | 0.36572 | 0.40242 | 0.60073 | 350 | 350 | 1.0416 | 1.711 | 0.31189 | 0.49277
35 | 22.8 | 15.22 | 0.40032 | 6.1609 | 0.41072 | 38.02 | 0.36521 | 0.40045 | 0.59988 | 350 | 350 | 1.0431 | 1.7134 | 0.31277 | 0.49277
36 | 22.88 | 15.22 | 0.39948 | 6.1695 | 0.4113 | 38.1 | 0.3647 | 0.39849 | 0.59904 | 350 | 350 | 1.0446 | 1.7158 | 0.31365 | 0.49277
37 | 22.96 | 15.22 | 0.39864 | 6.1781 | 0.41187 | 38.18 | 0.36419 | 0.39655 | 0.59821 | 350 | 350 | 1.046 | 1.7182 | 0.31452 | 0.49277
38 | 23.04 | 15.22 | 0.3978 | 6.1867 | 0.41244 | 38.26 | 0.36369 | 0.39462 | 0.59738 | 350 | 350 | 1.0475 | 1.7206 | 0.31539 | 0.49277
39 | 23.12 | 15.22 | 0.39697 | 6.1952 | 0.41301 | 38.34 | 0.36319 | 0.39272 | 0.59656 | 350 | 350 | 1.0489 | 1.7229 | 0.31626 | 0.49277
40 | 23.2 | 15.22 | 0.39615 | 6.2037 | 0.41358 | 38.42 | 0.36269 | 0.39083 | 0.59574 | 350 | 350 | 1.0504 | 1.7253 | 0.31713 | 0.49277
41 | 23.28 | 15.22 | 0.39532 | 6.2121 | 0.41414 | 38.5 | 0.36219 | 0.38895 | 0.59493 | 350 | 350 | 1.0518 | 1.7276 | 0.318 | 0.49277
42 | 23.36 | 15.22 | 0.3945 | 6.2206 | 0.4147 | 38.58 | 0.3617 | 0.3871 | 0.59413 | 350 | 350 | 1.0532 | 1.73 | 0.31886 | 0.49277
43 | 23.44 | 15.22 | 0.39369 | 6.2289 | 0.41526 | 38.66 | 0.36122 | 0.38526 | 0.59333 | 350 | 350 | 1.0546 | 1.7323 | 0.31972 | 0.49277
44 | 23.52 | 15.22 | 0.39288 | 6.2373 | 0.41582 | 38.74 | 0.36073 | 0.38343 | 0.59253 | 350 | 350 | 1.056 | 1.7346 | 0.32058 | 0.49277
45 | 23.6 | 15.22 | 0.39207 | 6.2456 | 0.41637 | 38.82 | 0.36025 | 0.38162 | 0.59174 | 350 | 350 | 1.0575 | 1.737 | 0.32143 | 0.49277
46 | 23.68 | 15.22 | 0.39126 | 6.2539 | 0.41693 | 38.9 | 0.35978 | 0.37983 | 0.59096 | 350 | 350 | 1.0589 | 1.7393 | 0.32229 | 0.49277
47 | 23.76 | 15.22 | 0.39046 | 6.2621 | 0.41748 | 38.98 | 0.3593 | 0.37805 | 0.59018 | 350 | 350 | 1.0603 | 1.7416 | 0.32314 | 0.49277
48 | 23.84 | 15.22 | 0.38966 | 6.2704 | 0.41802 | 39.06 | 0.35883 | 0.37629 | 0.58941 | 350 | 350 | 1.0616 | 1.7438 | 0.32398 | 0.49277
49 | 23.92 | 15.22 | 0.38886 | 6.2785 | 0.41857 | 39.14 | 0.35836 | 0.37454 | 0.58864 | 350 | 350 | 1.063 | 1.7461 | 0.32483 | 0.49277
50 | 24 | 15.22 | 0.38807 | 6.2867 | 0.41911 | 39.22 | 0.3579 | 0.37281 | 0.58788 | 350 | 350 | 1.0644 | 1.7484 | 0.32567 | 0.49277
51 | 24.08 | 15.22 | 0.38728 | 6.2948 | 0.41965 | 39.3 | 0.35744 | 0.37109 | 0.58712 | 350 | 350 | 1.0658 | 1.7506 | 0.32652 | 0.49277
52 | 24.16 | 15.22 | 0.38649 | 6.3029 | 0.42019 | 39.38 | 0.35698 | 0.36939 | 0.58637 | 350 | 350 | 1.0672 | 1.7529 | 0.32736 | 0.49277
53 | 24.24 | 15.22 | 0.38571 | 6.3109 | 0.42073 | 39.46 | 0.35652 | 0.3677 | 0.58562 | 350 | 350 | 1.0685 | 1.7551 | 0.32819 | 0.49277
54 | 24.32 | 15.22 | 0.38493 | 6.319 | 0.42126 | 39.54 | 0.35607 | 0.36603 | 0.58487 | 350 | 350 | 1.0699 | 1.7574 | 0.32903 | 0.49277
55 | 24.4 | 15.22 | 0.38415 | 6.3269 | 0.4218 | 39.62 | 0.35562 | 0.36437 | 0.58414 | 350 | 350 | 1.0712 | 1.7596 | 0.32986 | 0.49277
56 | 24.48 | 15.22 | 0.38338 | 6.3349 | 0.42233 | 39.7 | 0.35518 | 0.36272 | 0.5834 | 350 | 350 | 1.0726 | 1.7618 | 0.33069 | 0.49277
57 | 24.56 | 15.22 | 0.3826 | 6.3428 | 0.42285 | 39.78 | 0.35473 | 0.36109 | 0.58267 | 350 | 350 | 1.0739 | 1.764 | 0.33152 | 0.49277
58 | 24.64 | 15.22 | 0.38184 | 6.3507 | 0.42338 | 39.86 | 0.35429 | 0.35947 | 0.58195 | 350 | 350 | 1.0753 | 1.7662 | 0.33234 | 0.49277
59 | 24.72 | 15.22 | 0.38107 | 6.3586 | 0.4239 | 39.94 | 0.35385 | 0.35786 | 0.58123 | 350 | 350 | 1.0766 | 1.7684 | 0.33316 | 0.49277
60 | 24.8 | 15.22 | 0.38031 | 6.3664 | 0.42443 | 40.02 | 0.35342 | 0.35627 | 0.58052 | 350 | 350 | 1.0779 | 1.7705 | 0.33398 | 0.49277
61 | 24.88 | 15.22 | 0.37955 | 6.3742 | 0.42495 | 40.1 | 0.35299 | 0.35469 | 0.57981 | 350 | 350 | 1.0792 | 1.7727 | 0.3348 | 0.49277
62 | 24.96 | 15.22 | 0.3788 | 6.3819 | 0.42546 | 40.18 | 0.35256 | 0.35312 | 0.5791 | 350 | 350 | 1.0805 | 1.7749 | 0.33562 | 0.49277
63 | 25.04 | 15.22 | 0.37804 | 6.3897 | 0.42598 | 40.26 | 0.35213 | 0.35157 | 0.5784 | 350 | 350 | 1.0819 | 1.777 | 0.33643 | 0.49277
64 | 25.12 | 15.22 | 0.37729 | 6.3974 | 0.42649 | 40.34 | 0.35171 | 0.35003 | 0.5777 | 350 | 350 | 1.0832 | 1.7792 | 0.33724 | 0.49277
65 | 25.2 | 15.22 | 0.37655 | 6.4051 | 0.427 | 40.42 | 0.35129 | 0.3485 | 0.57701 | 350 | 350 | 1.0845 | 1.7813 | 0.33805 | 0.49277
66 | 25.28 | 15.22 | 0.3758 | 6.4127 | 0.42751 | 40.5 | 0.35087 | 0.34698 | 0.57632 | 350 | 350 | 1.0857 | 1.7834 | 0.33886 | 0.49277
67 | 25.36 | 15.22 | 0.37506 | 6.4203 | 0.42802 | 40.58 | 0.35045 | 0.34548 | 0.57564 | 350 | 350 | 1.087 | 1.7855 | 0.33967 | 0.49277
68 | 25.44 | 15.22 | 0.37432 | 6.4279 | 0.42853 | 40.66 | 0.35004 | 0.34398 | 0.57496 | 350 | 350 | 1.0883 | 1.7876 | 0.34047 | 0.49277
69 | 25.52 | 15.22 | 0.37359 | 6.4354 | 0.42903 | 40.74 | 0.34963 | 0.3425 | 0.57429 | 350 | 350 | 1.0896 | 1.7897 | 0.34127 | 0.49277
70 | 25.6 | 15.22 | 0.37286 | 6.443 | 0.42953 | 40.82 | 0.34922 | 0.34103 | 0.57362 | 350 | 350 | 1.0909 | 1.7918 | 0.34207 | 0.49277
71 | 25.68 | 15.22 | 0.37213 | 6.4505 | 0.43003 | 40.9 | 0.34881 | 0.33958 | 0.57295 | 350 | 350 | 1.0921 | 1.7939 | 0.34286 | 0.49277
72 | 25.76 | 15.22 | 0.3714 | 6.4579 | 0.43053 | 40.98 | 0.34841 | 0.33813 | 0.57229 | 350 | 350 | 1.0934 | 1.796 | 0.34366 | 0.49277
73 | 25.84 | 15.22 | 0.37068 | 6.4653 | 0.43102 | 41.06 | 0.34801 | 0.3367 | 0.57163 | 350 | 350 | 1.0947 | 1.7981 | 0.34445 | 0.49277
74 | 25.92 | 15.22 | 0.36996 | 6.4728 | 0.43152 | 41.14 | 0.34761 | 0.33527 | 0.57098 | 350 | 350 | 1.0959 | 1.8001 | 0.34524 | 0.49277
75 | 26 | 15.22 | 0.36924 | 6.4801 | 0.43201 | 41.22 | 0.34722 | 0.33386 | 0.57033 | 350 | 350 | 1.0972 | 1.8022 | 0.34602 | 0.49277
76 | 26.08 | 15.22 | 0.36852 | 6.4875 | 0.4325 | 41.3 | 0.34682 | 0.33246 | 0.56968 | 350 | 350 | 1.0984 | 1.8042 | 0.34681 | 0.49277
77 | 26.16 | 15.22 | 0.36781 | 6.4948 | 0.43299 | 41.38 | 0.34643 | 0.33107 | 0.56904 | 350 | 350 | 1.0996 | 1.8063 | 0.34759 | 0.49277
78 | 26.24 | 15.22 | 0.3671 | 6.5021 | 0.43347 | 41.46 | 0.34604 | 0.32969 | 0.5684 | 350 | 350 | 1.1009 | 1.8083 | 0.34837 | 0.49277
79 | 26.32 | 15.22 | 0.36639 | 6.5094 | 0.43396 | 41.54 | 0.34566 | 0.32832 | 0.56777 | 350 | 350 | 1.1021 | 1.8103 | 0.34915 | 0.49277
80 | 26.4 | 15.22 | 0.36569 | 6.5166 | 0.43444 | 41.62 | 0.34527 | 0.32696 | 0.56714 | 350 | 350 | 1.1033 | 1.8123 | 0.34993 | 0.49277
81 | 26.48 | 15.22 | 0.36499 | 6.5238 | 0.43492 | 41.7 | 0.34489 | 0.32561 | 0.56651 | 350 | 350 | 1.1046 | 1.8143 | 0.3507 | 0.49277
82 | 26.56 | 15.22 | 0.36429 | 6.531 | 0.4354 | 41.78 | 0.34451 | 0.32428 | 0.56589 | 350 | 350 | 1.1058 | 1.8163 | 0.35148 | 0.49277
83 | 26.64 | 15.22 | 0.36359 | 6.5381 | 0.43588 | 41.86 | 0.34414 | 0.32295 | 0.56527 | 350 | 350 | 1.107 | 1.8183 | 0.35225 | 0.49277
84 | 26.72 | 15.22 | 0.3629 | 6.5453 | 0.43635 | 41.94 | 0.34376 | 0.32163 | 0.56465 | 350 | 350 | 1.1082 | 1.8203 | 0.35301 | 0.49277
85 | 26.8 | 15.22 | 0.36221 | 6.5524 | 0.43682 | 42.02 | 0.34339 | 0.32032 | 0.56404 | 350 | 350 | 1.1094 | 1.8223 | 0.35378 | 0.49277
86 | 26.88 | 15.22 | 0.36152 | 6.5594 | 0.43729 | 42.1 | 0.34302 | 0.31903 | 0.56343 | 350 | 350 | 1.1106 | 1.8242 | 0.35454 | 0.49277
87 | 26.96 | 15.22 | 0.36083 | 6.5665 | 0.43776 | 42.18 | 0.34265 | 0.31774 | 0.56283 | 350 | 350 | 1.1118 | 1.8262 | 0.35531 | 0.49277
88 | 27.04 | 15.22 | 0.36015 | 6.5735 | 0.43823 | 42.26 | 0.34228 | 0.31646 | 0.56223 | 350 | 350 | 1.113 | 1.8281 | 0.35607 | 0.49277
89 | 27.12 | 15.22 | 0.35947 | 6.5805 | 0.4387 | 42.34 | 0.34192 | 0.31519 | 0.56163 | 350 | 350 | 1.1142 | 1.8301 | 0.35682 | 0.49277
90 | 27.2 | 15.22 | 0.35879 | 6.5874 | 0.43916 | 42.42 | 0.34156 | 0.31393 | 0.56104 | 350 | 350 | 1.1153 | 1.832 | 0.35758 | 0.49277
91 | 27.28 | 15.22 | 0.35812 | 6.5944 | 0.43963 | 42.5 | 0.3412 | 0.31268 | 0.56045 | 350 | 350 | 1.1165 | 1.8339 | 0.35833 | 0.49277
92 | 27.36 | 15.22 | 0.35744 | 6.6013 | 0.44009 | 42.58 | 0.34084 | 0.31144 | 0.55986 | 350 | 350 | 1.1177 | 1.8359 | 0.35909 | 0.49277
93 | 27.44 | 15.22 | 0.35677 | 6.6082 | 0.44055 | 42.66 | 0.34049 | 0.31021 | 0.55928 | 350 | 350 | 1.1188 | 1.8378 | 0.35983 | 0.49277
94 | 27.52 | 15.22 | 0.35611 | 6.615 | 0.441 | 42.74 | 0.34013 | 0.30899 | 0.5587 | 350 | 350 | 1.12 | 1.8397 | 0.36058 | 0.49277
95 | 27.6 | 15.22 | 0.35544 | 6.6219 | 0.44146 | 42.82 | 0.33978 | 0.30777 | 0.55812 | 350 | 350 | 1.1212 | 1.8416 | 0.36133 | 0.49277
96 | 27.68 | 15.22 | 0.35478 | 6.6287 | 0.44191 | 42.9 | 0.33943 | 0.30657 | 0.55755 | 350 | 350 | 1.1223 | 1.8435 | 0.36207 | 0.49277
97 | 27.76 | 15.22 | 0.35412 | 6.6355 | 0.44236 | 42.98 | 0.33909 | 0.30537 | 0.55698 | 350 | 350 | 1.1235 | 1.8454 | 0.36281 | 0.49277
98 | 27.84 | 15.22 | 0.35346 | 6.6422 | 0.44282 | 43.06 | 0.33874 | 0.30419 | 0.55641 | 350 | 350 | 1.1246 | 1.8473 | 0.36355 | 0.49277
99 | 27.92 | 15.22 | 0.3528 | 6.649 | 0.44326 | 43.14 | 0.3384 | 0.30301 | 0.55585 | 350 | 350 | 1.1257 | 1.8491 | 0.36429 | 0.49277
100 | 28 | 15.22 | 0.35215 | 6.6557 | 0.44371 | 43.22 | 0.33806 | 0.30184 | 0.55529 | 350 | 350 | 1.1269 | 1.851 | 0.36503 | 0.49277

## Parameters (hidden)
LM5180 Parameters
[6 empty] | TERMS OF USE | [24 empty] | 0.019258 | 0.00074172 | 0.0012403 | 20 | 7.1523 | 0 | 0.0008363 | 0.001578 |  | #NAME?
[7 empty] | Currents |  |  | Miscellaneous | [10 empty] | Inductor |  |  |  | Cout |  |  | Cin |  |  | High-side MOSFET Losses | [7 empty] | Low-side MOSFET Losses |  |  | Diode | [6 empty] | RESULTS
Input Parameters | [6 empty] | Step | Iout (A) | Ripple Current pk-pk (A) | Peak Current (A) | Duty Cycle | Valley Current (A) | Off Time (sec) | Pout-max (W) at Vin-nom | Iout-max (A) at Vin-nom | Vsw-max (V) at Vin-nom | Switching Frequency (Hz) | Active Mode Duration (sec) | Sleep Mode Duration (sec) | Operating Quiescent Current (A) | Irms (A) | Inductor DCR Loss @ 25°C (W) | Inductor Core Loss (W) | Total Inductor Loss (W) | Irms (A) | Cout ESR Loss (W) | Total Cout Loss (W) | Irms (A) | Cin ESR Loss (W) | Total Cin Loss (W) | Irms (A) | Rdson HS Loss @ 25°C (W) | HS Gate Qg Loss (W) | SW Rise Time (ns) | SW Fall Time (ns) | HS Switching Loss (W) | Coss Loss (W) | Total HS FET Loss (W) | Irms (A) | Rdson LS Loss @ 25°C (W) | LS Gate Qg Loss (W) | Reverse Recovery & Leakage Losses | DeadTime Loss @ 25°C (W) | Total LS FET Loss (W) | Quiescent Loss (W) | LDO + Quiescent Loss (W) | Total Gate Drive Loss (W) | Total Power Loss in IC (W) | Total Converter Power Loss (W) | Pout (W) | EFF (%) | High-side MOSFET Rdson % | Low-side MOSFET Rdson % | Gate Drive (Qg) Loss from Vin % | High-side MOSFET Switching Loss % | Reverse Recovery & Leakage Loss % | Deadtime Loss % | Inductor Cu Loss % | Inductor Core Loss % | Cin Cout ESR % | Quiescent Current Loss % | Total Loss % | Overall Eff % | Overall Eff | Current (mA) | Keep for "previous" data series | Keep for "previous" data series | Frequency (kHz) | Coss | Total Power Loss in IC (mW) | LDO + Quiescent Loss (mW) | Total Inductor Loss (mW) | COT / PFM Overall Eff | COT / PFM Total Power Loss in IC (mW) | COT / PFM LDO + Quiescent Loss (mW) | COT / PFM Total Inductor Loss (mW)
Design | Input Value | Units | Std Units | Description |  |  | 0.1 | 0.0001 | [41 empty] | 0.0015 | 1 | 0% | 0% | #NAME? | 0% | 0% | 0% | 0% | 0% | 0% | 0% | 0% | 100% | 100 | #REF! | 59.7024 | 59.7% | 0 | 0% | 0 | 0 | 0 | #REF! | #REF! | #REF! | #REF!
[7 empty] | 1 | 0.001 | [41 empty] | 0.015 | 1 | 0% | 0% | #NAME? | 0% | 0% | 0% | 0% | 0% | 0% | 0% | 0% | 100% | 100 | #REF! | 83.6826 | 83.68% | 0 | 0% | 0 | 0 | 0 | #REF! | #REF! | #REF! | #REF!
Vin | 24 | V | 24 | Vin |  |  | 2 | 0.002 | [41 empty] | 0.03 | 1 | 0% | 0% | #NAME? | 0% | 0% | 0% | 0% | 0% | 0% | 0% | 0% | 100% | 100 | #REF! | 85.5913 | 85.59% | 0 | 0% | 0 | 0 | 0 | #REF! | #REF! | #REF! | #REF!
Vout | 15 | V | 15 | Vout |  |  | 3 | 0.003 | [41 empty] | 0.045 | 1 | 0% | 0% | #NAME? | 0% | 0% | 0% | 0% | 0% | 0% | 0% | 0% | 100% | 100 | #REF! | 86.2461 | 86.25% | 0 | 0% | 0 | 0 | 0 | #REF! | #REF! | #REF! | #REF!
Iout | 0.1 | A | 0.1 | Iout(max) |  |  | 4 | 0.004
Rt | 187500 | kW | 187500000 |  |  |  | 5 | 0.005
Tamb | 25 | °C | 25 | Ambient temperature | 9 |  | 6 | 0.006
VDD | 5 | V | 5 |  |  |  | 7 | 0.007
[7 empty] | 8 | 0.008
Outputs | [6 empty] | 9 | 0.009
Design | Value | Units | Std Units | Description |  |  | 10 | 0.01
On-Time | 1250 | µs | 0.00125 | On Time - fixed |  |  | 11 | 0.011
Off Time |  | µs | 0 | Off Time - depends on Vout, L, Iout, DCR, etc. |  |  | 12 | 0.012
DIL | 447750 | mA | 447.75 | Inductor pk-pk ripple current in CCM |  |  | 13 | 0.013
CCM Freq | 0.5 | kHz | 500 | Frequency in CCM |  |  | 14 | 0.014
Fsw_max | 350 | kHz | 350000 | Max Fsw |  |  | 15 | 0.015
Tr | 10 | ns | 1e-08 | Switch rise time |  |  | 16 | 0.016
Tf | 10 | ns | 1e-08 | Switch fall time |  |  | 17 | 0.017
[7 empty] | 18 | 0.018
Components | Input Value | Units | Std Units | Description |  |  | 19 | 0.019
L | 25 | µH | 2.5e-05 | Filter inductance |  |  | 20 | 0.02
Rdcr_pri | 100 | mW | 0.1 | Transformer primary winding DCR at 25°C |  |  | 21 | 0.021
Rdcr_sec | 30 | mW | 0.03 | Transformer secondary winding DCR at 25°C |  |  | 22 | 0.022
Kcore | 0 |  | 0 | Core loss constant - consult transformer vendor |  |  | 23 | 0.023
Cin | 10 | µF | 1e-05 | Input capacitance |  |  | 24 | 0.024
RCinESR | 3 | mW | 0.003 | Input capacitor ESR |  |  | 25 | 0.025
Cout | 10 | µF | 1e-05 | Output capacitance |  |  | 26 | 0.026
RCoutESR | 3 | mW | 0.003 | Output capacitor ESR |  |  | 27 | 0.027
Converter |  | Units | Std Units | Description |  |  | 28 | 0.028
Isw_max | 1.5 | A | 1.5 | Peak switch current |  |  | 29 | 0.029
Isw_min | 0.3 | A | 0.3 | Min peak switch current |  |  | 30 | 0.03
ILIM_delay | 30 | ns | 3e-08 | Current lmit comparator delay |  |  | 31 | 0.031
Efficiency | 100% |  | 1 | Efficiency estimate |  |  | 32 | 0.032
IQ | 290 | µA | 0.00029 | LM5180 quiescent current |  |  | 33 | 0.033
Flyback MOSFET |  | Units | Std Units | Description |  |  | 34 | 0.034
Rdson | 350 | mW | 0.35 | Drain-source resistance of MOSFET @ VDD, 25°C |  |  | 35 | 0.035
RdsonTC | 4500 | ppm/°C | 0.0045 | Drain to Source Resistance Temp Co |  |  | 36 | 0.036
FOM |  | mΩ*nC |  | FOM |  |  | 37 | 0.037
Qg | 2.5 | nC | 2.5e-09 | Gate charge of MOSFET @ VDD |  |  | 38 | 0.038
Coss | 50 | pF | 5e-11 | Capacitance (Coss) |  |  | 39 | 0.039
Csw | 50 | pF | 5e-11 | Effective SW node capacitance (Ctr + Cdiode_refl) |  |  | 40 | 0.04
Flyback Diode |  | Units | Std Units | Description |  |  | 41 | 0.041
Vfwd1 | 0.22 | V | 0.22 | Flyback diode forward voltage at no load |  |  | 42 | 0.042
Vfwd2 | 0.3 | V | 0.3 | Flyback diode forward voltage at full load |  |  | 43 | 0.043
BDserR | 0.8 | W | 0.8 | Series resistance of the flyback diode |  |  | 44 | 0.044
Qrr_Dfly | 2 | nC | 2e-09 | Reverse recovery charge of body diode at 100mA |  |  | 45 | 0.045
Trr_Dfly | 10 | ns | 1e-08 | Reverse recovery time of body diode (not used) |  |  | 46 | 0.046
I_LEAK | 0 | μA | 0 | Leakage current of low-side device |  |  | 47 | 0.047
ThetaJA | 41 | °C/W | 41 | IC thermal impedance |  |  | 48 | 0.048
[7 empty] | 49 | 0.049
[7 empty] | 50 | 0.05
[7 empty] | 51 | 0.051
[7 empty] | 52 | 0.052
[7 empty] | 53 | 0.053
[7 empty] | 54 | 0.054
[7 empty] | 55 | 0.055
[7 empty] | 56 | 0.056
[5 empty] | Eff (%) | Iout (mA) | 57 | 0.057
[5 empty] | 0 | 50 | 58 | 0.058
[5 empty] | 0 | 75 | 59 | 0.059
[5 empty] | 100 | 100 | 60 | 0.06
[7 empty] | 61 | 0.061
[7 empty] | 62 | 0.062
[7 empty] | 63 | 0.063
[7 empty] | 64 | 0.064
[7 empty] | 65 | 0.065
[7 empty] | 66 | 0.066
[7 empty] | 67 | 0.067
[7 empty] | 68 | 0.068
[7 empty] | 69 | 0.069
[7 empty] | 70 | 0.07
[7 empty] | 71 | 0.071
[7 empty] | 72 | 0.072
[7 empty] | 73 | 0.073
[7 empty] | 74 | 0.074
[7 empty] | 75 | 0.075
[7 empty] | 76 | 0.076
[7 empty] | 77 | 0.077
[7 empty] | 78 | 0.078
[7 empty] | 79 | 0.079
[7 empty] | 80 | 0.08
[7 empty] | 81 | 0.081
[5 empty] | Eff (%) | Iout (mA) | 82 | 0.082
[5 empty] | 0 | 50 | 83 | 0.083
[5 empty] | 0 | 75 | 84 | 0.084
[5 empty] | 88.6982 | 100 | 85 | 0.085
[7 empty] | 86 | 0.086
[7 empty] | 87 | 0.087
[7 empty] | 88 | 0.088
[7 empty] | 89 | 0.089
[7 empty] | 90 | 0.09
[7 empty] | 91 | 0.091
[7 empty] | 92 | 0.092
[7 empty] | 93 | 0.093
[7 empty] | 94 | 0.094
[7 empty] | 95 | 0.095
[7 empty] | 96 | 0.096
[7 empty] | 97 | 0.097
[7 empty] | 98 | 0.098
[7 empty] | 99 | 0.099
[7 empty] | 100 | 0.1 | [41 empty] | 1.5 | 1 | 0% | 0% | #NAME? | 0% | 0% | 0% | 0% | 0% | 0% | 0% | 0% | 100% | 100 | #REF! | 88.6982 | 88.7% | 0 | 0% | 0 | 0 | 0 | #REF! | #REF! | #REF! | #REF!
[7 empty] | 1e-05 | A | min_I | [22 empty] | 0.0049517 | 0.0037188 | 20 | 18.9436 | 0.0041453 | 0.007164 |  | 0.09194 | 0.008453 | 0.00093282 | 0.0091179 | 0.0012141 | 0.018785 | [6 empty] | 1mA | 0.3641% | 0.6569% | 5.439% | 0.4591% | 0% | 0.07375% | 0.7215% | 1.493% | 0.0005502% | 8.255%
[7 empty] | 0.1 | A | max_I | [41 empty] | 100mA | 0.81% | 1.461% | 2.483% | 0.9906% | 1.163% | 0.1647% | 1.605% | 0.6815% | 0.001752% | 1.284%
[7 empty] | 9.2103 |  | rr
Note on A1: This efficiency calculator is aimed towards low current, COT-type architectures. Specifically, the "On Time" is programmed by the timing resistor, Rt. Meanwhile, the "Off Time" is determined by zero crossing of the inductor current crosses (in DCM) or when FB touches VREF (in CCM). In the DCM configuration, it is assumed that the effective switching frequency is proportional to output current.
Note on G2: Texas Instruments: Limited Use Policy You must treat this software and documentation like any other copyrighted material. You may not: - Copy documentation of the software - Copy this software except to make archival or backup copies - Reverse engineer, disassemble, decompile or make any attempt to discover the source code of the Software - Place the software onto a server so that it is accessible via a public network such as the internet - Sublicense, rent, lease or lend any portion of the software or documentation. Texas Instruments is not responsible for the validity of any design created with this software and urges all designs to be fully tested and carefully verified. Refer to the LM5165 product datasheet and EVM user guides for more details. Rev. 1, Timothy Hegarty, Texas Instruments, Inc.

## Efficiency Plots (hidden)
EFF_DUAL
84.3%
84.3%

## Fsw Plots (hidden)
Fsw_DUAL

## Schematic Mgmt (hidden)
SCH_DUAL_UVLOadj_SSadj_TCyes
VOUT
1.2V
COUT
140µF

## Standard Value Calculator (hidden)
Capacitors | Css | Cout | Cin | Cb
Inputs | 4.5e-08 | 10 | 10 | 0 | Resistors | inputs | Standard Result
Standard Result | 4.7e-08 | 0 | 0 | 0 | Rt | #NAME? | #NAME? | Ω
(pF)
0.47 | 0 | 0 | 0 | 0 | Rshunt | #NAME? | #NAME? | Ω
0.56 | 0 | 0 | 0 | 0 | Rc1ea | 6220.3534 | 6190 | Ω
0.68 | 0 | 0 | 0 | 0
0.82 | 0 | 0 | 0 | 0 | Rtc | 304400 | 301000 | Ω
1 | 0 | 0 | 0 | 0 | Rfb2 | 152200 | 154000 | Ω
1.2 | 0 | 0 | 0 | 0
1.5 | 0 | 0 | 0 | 0
1.8 | 0 | 0 | 0 | 0 | Rs | 6.3765 | 6.34 | mΩ
2.2 | 0 | 0 | 0 | 0 | Cslope_ideal | #NAME? | #REF! | pF
2.7 | 0 | 0 | 0 | 0
3.3 | 0 | 0 | 0 | 0 | Ruv1 | 280 | 280 | kΩ
3.9 | 0 | 0 | 0 | 0 | Ruv2 | 25.4545 | 25.5 | kΩ
4.7 | 0 | 0 | 0 | 0 | Rhys | #NAME? | #NAME? | kΩ
5.6 | 0 | 0 | 0 | 0
6.8 | 0 | 0 | 0 | 0
8.2 | 0 | 0 | 0 | 0 |  |  | 0
10 | 0 | 0 | 0 | 0
12 | 0 | 0 | 0 | 0 | Rdym | -3843.1497 | #NUM! | Ω
15 | 0 | 0 | 0 | 0 | Rdym1 | -3843.1497 | #NUM!
18 | 0 | 0 | 0 | 0 | Rdym2 | -2388.0866 | #NUM!
22 | 0 | 0 | 0 | 0
27 | 0 | 0 | 0 | 0 | min Load | 0.010453
33 | 0 | 0 | 0 | 0 | min Load1 | 0.010453
39 | 0 | 0 | 0 | 0 | min Load 2 | 0.010453
47 | 0 | 0 | 0 | 0
56 | 0 | 0 | 0 | 0 | 1.8516
68 | 0 | 0 | 0 | 0
82 | 0 | 0 | 0 | 0
100 | 0 | 0 | 0 | 0
120 | 0 | 0 | 0 | 0
150 | 0 | 0 | 0 | 0
180 | 0 | 0 | 0 | 0
220 | 0 | 0 | 0 | 0
270 | 0 | 0 | 0 | 0
330 | 0 | 0 | 0 | 0
390 | 0 | 0 | 0 | 0
470 | 0 | 0 | 0 | 0
560 | 0 | 0 | 0 | 0
680 | 0 | 0 | 0 | 0
820 | 0 | 0 | 0 | 0
1000 | 0 | 0 | 0 | 0
1200 | 0 | 0 | 0 | 0
1500 | 0 | 0 | 0 | 0
1800 | 0 | 0 | 0 | 0
2200 | 0 | 0 | 0 | 0
2700 | 0 | 0 | 0 | 0
3300 | 0 | 0 | 0 | 0
3900 | 0 | 0 | 0 | 0
4700 | 0 | 0 | 0 | 0
5600 | 0 | 0 | 0 | 0
6800 | 0 | 0 | 0 | 0
8200 | 0 | 0 | 0 | 0
10000 | 0 | 0 | 0 | 0
12000 | 0 | 0 | 0 | 0
15000 | 0 | 0 | 0 | 0
18000 | 0 | 0 | 0 | 0
22000 | 0 | 0 | 0 | 0
27000 | 0 | 0 | 0 | 0
33000 | 0 | 0 | 0 | 0
39000 | 47000 | 0 | 0 | 0
47000 | 0 | 0 | 0 | 0
56000 | 0 | 0 | 0 | 0
68000 | 0 | 0 | 0 | 0
82000 | 0 | 0 | 0 | 0
100000 | 0 | 0 | 0 | 0
120000 | 0 | 0 | 0 | 0
150000 | 0 | 0 | 0 | 0
180000 | 0 | 0 | 0 | 0
220000 | 0 | 0 | 0 | 0
270000 | 0 | 0 | 0 | 0
330000 | 0 | 0 | 0 | 0
390000 | 0 | 0 | 0 | 0
470000 | 0 | 0 | 0 | 0
560000 | 0 | 0 | 0 | 0
680000 | 0 | 0 | 0 | 0
820000 | 0 | 0 | 0 | 0
1000000 | 0 | 0 | 0 | 0
1200000 | 0 | 0 | 0 | 0
1500000 | 0 | 0 | 0 | 0
1800000 | 0 | 0 | 0 | 0
2200000 | 0 | 0 | 0 | 0
2700000 | 0 | 0 | 0 | 0
3300000 | 0 | 0 | 0 | 0
3900000 | 0 | 0 | 0 | 0
4700000 | 0 | 0 | 0 | 0
5600000 | 0 | 0 | 0 | 0
6800000 | 0 | 0 | 0 | 0
8200000 | 0 | 0 | 0 | 0
10000000 | 0 | 0 | 0 | 0
12000000 | 0 | 0 | 0 | 0
15000000 | 0 | 0 | 0 | 0
18000000 | 0 | 0 | 0 | 0
22000000 | 0 | 0 | 0 | 0
27000000 | 0 | 0 | 0 | 0
33000000 | 0 | 0 | 0 | 0
39000000 | 0 | 0 | 0 | 0
47000000 | 0 | 0 | 0 | 0
56000000 | 0 | 0 | 0 | 0
68000000 | 0 | 0 | 0 | 0
82000000 | 0 | 0 | 0 | 0
100000000 | 0 | 0 | 0 | 0
120000000 | 0 | 0 | 0 | 0
150000000 | 0 | 0 | 0 | 0
180000000 | 0 | 0 | 0 | 0
220000000 | 0 | 0 | 0 | 0
270000000 | 0 | 0 | 0 | 0
330000000 | 0 | 0 | 0 | 0
390000000 | 0 | 0 | 0 | 0
470000000 | 0 | 0 | 0 | 0
560000000 | 0 | 0 | 0 | 0
680000000 | 0 | 0 | 0 | 0
820000000 | 0 | 0 | 0 | 0
1000000000 | 0 | 0 | 0 | 0
1200000000 | 0 | 0 | 0 | 0
1500000000 | 0 | 0 | 0 | 0
1800000000 | 0 | 0 | 0 | 0
2200000000 | 0 | 0 | 0 | 0
2700000000 | 0 | 0 | 0 | 0
3300000000 | 0 | 0 | 0 | 0
3900000000 | 0 | 0 | 0 | 0
4700000000 | 0 | 0 | 0 | 0
5600000000 | 0 | 0 | 0 | 0
6800000000 | 0 | 0 | 0 | 0
8200000000 | 0 | 0 | 0 | 0
10000000000 | 0 | 0 | 0 | 0
12000000000 | 0 | 0 | 0 | 0
15000000000 | 0 | 0 | 0 | 0
18000000000 | 0 | 0 | 0 | 0
22000000000 | 0 | 0 | 0 | 0
27000000000 | 0 | 0 | 0 | 0
33000000000 | 0 | 0 | 0 | 0
39000000000 | 0 | 0 | 0 | 0
47000000000 | 0 | 0 | 0 | 0
56000000000 | 0 | 0 | 0 | 0
68000000000 | 0 | 0 | 0 | 0
82000000000 | 0 | 0 | 0 | 0
100000000000 | 0 | 0 | 0 | 0
120000000000 | 0 | 0 | 0 | 0
150000000000 | 0 | 0 | 0 | 0
180000000000 | 0 | 0 | 0 | 0
220000000000 | 0 | 0 | 0 | 0
270000000000 | 0 | 0 | 0 | 0
330000000000 | 0 | 0 | 0 | 0
390000000000 | 0 | 0 | 0 | 0
470000000000 | 0 | 0 | 0 | 0
560000000000 | 0 | 0 | 0 | 0
680000000000 | 0 | 0 | 0 | 0
820000000000 | 0 | 0 | 0 | 0
1000000000000 | 0 | 0 | 0 | 0
1200000000000 | 0 | 0 | 0 | 0
1500000000000 | 0 | 0 | 0 | 0
1800000000000 | 0 | 0 | 0 | 0
2200000000000 | 0 | 0 | 0 | 0
2700000000000 | 2700000000000 | 0 | 0 | 2700000000000