## Design Converter
LM5181 PSR Flyback Converter Design Tool
About | xx |  |  | = Input Box |  |  |  |  | Terms Of Use
Step 1: Operating Specifications |  |  |  |  | Step 2: Flyback Transformer
|  | Input Voltage – Min, VIN(min) | 15 | V |  | Minimum Magnetizing Inductance | 37.485 | µH
|  | Input Voltage – Nom, VIN(nom) | 24 | V |  | Magnetizing Inductance, LMAG | 44 | µH
|  | Input Voltage – Max, VIN(max) | 48 | V |  | Primary Winding DCR | 200 | mΩ
|  | Single Output or Dual Outputs | 32 |  |  | Secondary Winding DCR | 40 | mΩ
|  | Output Voltage, VOUT | 5 | V |  |  | 90
|  | Rated Output Current, IOUT | 0.5 | A |  | Pri-Sec Leakage Inductance | 1000 | nH
|  |  | -5 |  |  | Transformer Turns Ratio, Pri : Sec
|  |  | 0.5 |  |  | Diode Max Rev Voltage (Spike Not Included) | 21 | V
[6 empty] | Duty Cycle at VIN(min) | 51.4563 | %
Step 3: Input & Output Capacitors | [5 empty] | Max Output Power at VIN(min) | 2.593 | W
|  | Minimum Input Capacitance | 2.2 | µF
|  | Input Capacitance, CIN | 10 | µF
|  | Input Capacitor ESR | 5 | mΩ
|  | Resulting Input Voltage Ripple | 53.005 | mVpk-pk
|  | Minimum Output Capacitance | 28.2983 | µF |  |  | 13.072 | µF
|  | Output Capacitance, COUT | 47 | µF |  | Output Capacitance, COUT2 | 22 | µF
|  | Output Capacitor ESR | 3 | mΩ |  | Output Capacitor ESR | 3 | mΩ
|  | Resulting Output Voltage Ripple | 15.4064 | mVpk-pk |  |  | 31.2092 | mVpk-pk
Step 4: Feedback, Soft-start, TC, UVLO
|  | Recommended Feedback Resistor | 157.5 | kΩ
|  | Selected Feedback Resistor, RFB | 158 | kΩ
Soft-Start Configuration
|  | *Leave SS Pin Open or Supply by Ext. Bias | 8 | ms
|  | Soft-Start Capacitance, CSS | 39 | nF
VOUT Thermal Compensation
|  | *Leave TC Pin Open | -3 | mV/°C
|  | Thermal Compensation Resistor, RTC | 52.3 | kΩ
Input UVLO Configuration
|  | *Connect EN pin to VIN or Logic HIGH | 4.5 | V
|  |  | 4 | V
|  | Upper UVLO Resistor, RUV1 | 69.8 | kΩ
|  | Lower UVLO Resistor, RUV2 | 34.8 | kΩ
Step 5: Power Losses & Thermals
|  | Flyback Diode Voltage Drop, VD(no-load) | 0.25 | V
|  | Flyback Diode Voltage Drop, VD(full-load) | 0.3 | V
|  | Estimated Thermal Impedance, JJA | 77 | °C/W
|  | Ambient Temperature, TA | 55 | °C
|  | LM5180 Power Dissipation at Full Load, PD | 123.7619 | mW
|  | LM5180 Junction Temperature at Full Load, TJ | 64.5297 | °C
CIN
47µF
44µH
10µF
24V
5V
0.5A
158kΩ
12.1kΩ
15V...48V
RFB
RSET
DCLAMP
DF
3 : 1
86.1%
T1
LM5181
Note on A3: Welcome to the LM5181 Design Tool This stand-alone tool facilitates and assists the power supply engineer with design of an isolated DC/DC regulator based on the LM5181 low IQ PSR flyback converter. As such, the user can expeditiously arrive at an optimized design by virtue of the following: - Select transformer parameters including turns ratio and mag inductance - Determine input and output capacitances for specified ripple requirements (1% Vout and 5% Vin) - Select components for feedback, soft-start, input UVLO, and temperature compensation - Advise componnets (usually optional) for SW voltage clamp and and flyback diode snubber - Optimize the design using efficiency and solution size as key performance metrics - Inspect converter efficiency and switching frequency over load and line - Analyze efficiency based on selected component parameters - Review auto-generated schematic and BOM list IMPORTANT: You must enable macros if Microsoft EXCEL asks as the file is being opened. U.S. English notation is used throughout. http://www.ti.com/widevin/ Rev 1.0, Timothy Hegarty, Texas Instruments, Inc.
Note on U3: Texas Instruments: Limited Use Policy You must treat this software and documentation like any other copyrighted material. You may not: - Copy documentation of the software - Copy this software except to make archival or backup copies - Reverse engineer, disassemble, decompile or make any attempt to discover the source code of the software - Place the software onto a server so that it is accessible via a public network such as the internet - Sublicense, rent, lease or lend any portion of the software or documentation. Texas Instruments is not responsible for the validity of any design created with this design tool and recommends that all designs be fully tested and carefully verified. Refer to the LM5180 product datasheet and EVM user's guide for more details. Rev 1.0, Timothy Hegarty, Texas Instruments, Inc.
Note on F6: Minimum Input Voltage: Enter the minimum input operating voltage. The LM5181 input voltage operating range is 4.5V to 65V. The text in this cell is red if: -The input voltage is above 65V -The input voltage is below 4.5V
Note on M6: Minimum Magnetizing Inductance: The minimum magnetizing inductance is set by the off-time constraint at light loads (in FFM). The requirement is that the magnetizing current must not decrease to zero in less than 500ns.
Note on F7: Nominal Input Voltage: Enter the nominal input operating voltage. The LM5181 input voltage operating range is 4.5V to 65V. The text in this cell is red if: -The input voltage is above 65V -The input voltage is below 4.5V
Note on M7: Magnetizing Inductance: Enter the transformer mag inductance here. Lower inductance provides an earlier transition from FFM to DCM but pushes out (or entirely eliminates) BCM operation. The main priviso is that the rated output current is achieved at nominal input voltage. This cell is flagged RED if: -The chosen inductance causes the peak current at max input voltage...
Note on F8: Maximum Input Voltage: Enter the maximum input operating voltage. The LM5181 input voltage operating range is 4.5V to 65V. The text in this cell is red if: -The input voltage is above 65V -The input voltage is below 4.5V
Note on M8: Primary Winding DCR: Enter the primary winding DC resistance (DCR) here. This is typically specified in the transformer datasheet at 25°C copper temperature.
Note on M9: Secondary Winding DCR: Enter the secondary winding DCR here. This is typically specified in the transformer datasheet at 25°C copper temperature.
Note on F10: Output Voltage: Enter the desired output voltage here.
Note on F11: Output Current: Enter the desired output current here. The text in this cell is RED if: -The output current is below 1mA
Note on M14: Max Duty Cycle: The max operating duty cycle is preferably kept below 75% to prevent high peak/rms currents in the flyback diode(s) and secondary winding(s).
Note on M15: Max Output Current at VIN(min): The output power is most limited at minimum input operating voltage. Adjust the transformer turns ratio if needed.
Note on F16: Minimum Recommended Cin: This is the minimum input cap based on 10% pk-pk voltage ripple at the input. This condition is derived at VIN(nom).
Note on F17: Input Capacitance: Enter the input capacitance here based on the minimum calculated result. Ensure that the nominal capacitance is appropriately derated for applied voltage. The text in this cell is flagged red if: -The chosen input capacitor is smaller than the minimum ideal capacitance.
Note on F18: Input Capacitor ESR: Enter the input capacitor ESR here based on the maximum allowed input capacitor ESR to meet the ripple voltage specification. The text in this cell will be red if: -ESR is zero, or -ESR exceeds maximum allowable ESR to meet the voltage ripple specification.
Note on F20: Minimum Recommneded Cout: This is the minimum output cap based on 1% ripple at Vin(nom), full load NB: this condition is derived at VIN(nom).
Note on F21: Output Capacitance: Enter the output capacitance here based on the minimum calculated result. Make sure that the nominal capacitance is appropriately derated for applied voltage, particularly with ceramics. The text in this cell is flagged red if: -The chosen output capacitor is smaller than the minimum ideal capacitance.
Note on F22: Output Capacitor ESR: Enter the output capacitor ESR here based on the maximum allowed output capacitor ESR to meet the ripple voltage specification. The text in this cell will be red if: -ESR is zero, or -ESR exceeds maximum allowable ESR to meet the voltage ripple specification.
Note on F28: Soft-Start Time: Enter the desired soft-start time as required (must be greater than 6ms). Leave the SS/BIAS pin open circuit to provide a soft-start time of 6ms. Connect an auxiliary bias rail to SS/BIAS to reduce quiescent current and bias power dissipation (use a 22nF cap from SS/BIAS to GND). The text in the cell below becomes red if: -The specified programmable soft-start time is less than 6ms.
Note on F34: Nominal Input UVLO Turn-On/Off Threshold Levels: Enter the nominal input voltages for UVLO turn-on and turn-off. Note that the LM5180 input operating voltage range is 4.5V to 65V. The text in the cell below becomes red if: -The input voltage UVLO turn-on is above 65V -The input voltage UVLO turn-on is below 4.5V -The input voltage UVLO turn-off is below 3.5V If the internal UVLO is sufficient, connect EN to logic high or VIN.
Note on F41: Diode Drop: Enter the voltage drop of the flyback diode at no load, 25°C (used for feedback resistor calculation)
Note on F42: Diode Drop: Enter the voltage drop of the flyback diode at full load, 25°C (used for power loss calculations)
Note on F43: Estimated Thermal Impedance: Enter the LM5180's junction-to-ambient thermal impedance, which relates to PCB copper weight and area for heatsinking, local ariflow rate, and other factors.
Note on F44: Ambient Operating Temperature: Enter the LM5181's local ambient temperature (TA) here. The text in this cell is flagged red if: -The chosen ambient temperature is below -40°C or above 150°C.
Note on F46: Operating Junction Temperature: Here is an estimate of the LM5181's opertaing junction temperature (TJ) at full load and nominal input voltage. The text in this cell is flagged red if: -The calculated junction temperature is below -40°C or above 150°C.

## BOM & Schematic
SINGLE Output PSR Flyback Converter, VIN = 24 V, VOUT = 5 V, IOUT = 0.5 A
Low IQ, High Efficiency, PSR Flyback Converter BOM
Count | Ref Des | Value | Description | Size | Part Number | MFR | Footprint (mm) | Area (mm2)
1 | CIN | 10 | Capacitor, Ceramic, 10µF, 100V, X7R, 10% |  | Std | Std | 3.2 x 2.5 | 8 |  |  |  | 5
1 | COUT | 47 | Capacitor, Ceramic, 47µF, 6.3V, X7R, 10% |  | Std | Std | 3.2 x 2.5 | 8 |  |  |  | 5
- | COUT2 | - | - |  | - | - | - | - |  |  |  | 5
- | - | - | - | 0603 | - | - | - | - |  |  |  | 1
1 | DFLY | Diode | Rectifying Diode, Schottky | #NAME? | Std | Std | 3.6 x 1.8 | 6.5 |  |  |  | 3
- | DFLY2 | - | - | 0603 | - | - | - | - |  |  |  | 3
1 | DF | Diode | Clamp Circuit Diode, Fast Recovery |  | Std | Std | 2.5 x 1.25 | 3.2 |  |  |  | 2
1 | DCLAMP | 24V | Clamp Circuit Diode, Zener, 24V | 0603 | Std | Std | 2.0 x 1.25 | 6.5 |  |  |  | 3
1 | DOUT | 5.5V | Output Clamp Diode, Zener, 6V |  | Std | Std | 1.0 x 0.5 | 1.3 |  |  |  | 1
1 | RSET | 12.1 | 12.1 | 0603 | Std | Std | 1.0 x 0.5 | 0.5 |  |  |  | 1
1 | RFB | 158 | 158 | 0603 | Std | Std | 1.0 x 0.5 | 0.5 |  |  |  | 1
- | RUV1 | - | - | 0603 | - | - | - | - |  |  |  | 1
- | RUV2 | - | - | 0603 | - | - | - | - |  |  |  | 1
- | RTC | - | - | 0603 | - | - | - | - |  |  |  | 1
1 | T1 | 44 | Transformer, 44µH, 3 : 1, 200mΩ Pri DCR, 2A Sat | - | Various | Various | 10 x 10 | 100 |  |  |  | 5
1 | U1 | LM5181 | IC, LM5181, PSR Flyback Converter, 4.5V–65V Input | WSON-8 | LM5181 | TI | 4.0 x 4.0 | 16
[5 empty] | Total Solution Size (buffered by 25%) |  |  | 188.125 | mm2 = | 0.29159 | in2
NOTES:
* Choose a transformer with saturation current rating higher than the max peak current limit setting (1.65A) for all operating temperatures *
** Appropriately derate effective input and output capacitances for applied voltage and temperature, particularly with ceramics **
*** Use primary-side RC snubber from SW to VIN to dampen leakage inductance spike ***
**** Use flyback diode RC snubber to dampen ringing if needed ****
***** Use output zener to clamp the output at no load *****
CIN
47µF
44µH
10µF
24V
5V
0.5A
158kΩ
12.1kΩ
15V...48V
RFB
RSET
DCLAMP
DF
3 : 1
T1
U1
LM5181

## EVMs
LM5181 PSR Flyback Converter Design Tool
| LM5180EVM-S05 PCB Design, 2" x 1.4" (50mm x 35mm) | LM5180EVM-DUAL PCB design, 2.1" x 1.5" (55mm x 38mm)

## Variable Mgmt (hidden)
EXCEL Variables Names/Calculations
Input from user =
Output =
Constant
Variable Name | Value | STD Units |  | Notes |  |  |  | Iteration
Step 1: Operational Specs
VIN_min | 15 | V | Minimum input voltage |  |  |  |  | 1
VIN_nom | 24 | V | Nominal input voltage
VIN_max | 48 | V | Maximum input voltage
Vout | 5 | V | Output voltage |  |  | 15.75 |  | 1 |  | SINGLE Output PSR Flyback Converter, VIN = 24 V, VOUT = 5 V, IOUT = 0.5 A
Iout | 0.5 | A | Maximum output current #1 |  |  |  |  | 1 |  | SINGLE Output PSR Flyback Converter, VIN = 24 V, VOUT1 = 5 V, IOUT1 = 0.5 A, VOUT2 = -5 V, IOUT2 = -0.5 A
Rout | 10 | W | Load resistance
Pout | 2.5 | W | Output power
Vout2 - absolute value | 5 | V | Output voltage #2
Vout2 - with polarity | -5 | V
Iout2 | 0.5 | A | Maximum output current #2
Iout2_actual | -0.5 | A
Rout2 | 10 | W | Load resistance #2 | [6 empty] | Output #1 | Output #2
Pout2 | 2.5 | W | Output power #2 | [6 empty] | 5 | -5
Total Output Power | 2.5 | W | Total power | [6 empty] | 0.2 | 0.2
Turns Ratio, PRI : SEC | 3 |  | TR primary-secondary (single output) = Np/Ns
Turns Ratio, PRI : SEC2 | 3 |  | TR primary-secondary2 (dual output) = Np/Nsec2
Turns Ratio, SEC1 : SEC2 | 1 |  | TR sec1-sec2 (dual output) = Nsec1/Nsec2 | [10 empty] | Transformer Turns Ratio |  |  |  | Transformer Turns Ratio
[10 empty] | Isolation Grade |  |  |  | Single Output or Dual 1st Output |  |  |  | SEC1 to SEC2
Diode reverse voltage | 21 | V | [7 empty] | FUNCTIONAL | 1 |  |  | 5 : 1 | 1 |  |  | Functional | 1
[10 empty] | BASIC | 2 |  |  | 4 : 1 | 2 |  |  | Basic | 2
Vout_ripple | 50 | mV | 1% Vout ripple spec | [6 empty] | REINFORCED | 3 |  |  | 3 : 1 | 3 |  |  | Reinforced | 3
Vout_ripple2 | 50 | mV | 1% Vout2 ripple spec | [10 empty] | 2 : 1 | 4 |  |  |  | 4
[14 empty] | 1.5 : 1 | 5 |  |  |  | 5
Efficiency | 90% |  | Estimate of efficiency | [10 empty] | 1 : 1 | 6 |  |  |  | 6
Pin | 2.7778 | W | Calculate input power assuming initial efficiency estimate | [10 empty] | 1 : 1.5 | 7 |  |  |  | 7
Iin_Vinmin | 0.18519 | A | [11 empty] | 1 : 2 | 8 |  |  |  | 8
Iin_Vinnom | 0.11574 | A | Input currents at min, nom, max Vin |  |  |  |  | 1 | [5 empty] | 1 : 3 | 9 |  |  |  | 9
Iin_Vinmax | 0.05787 | A | [11 empty] | 1 : 4 | 10
Max Pout at Vin-min | 2.593 | W | FALSE | [9 empty] | Turns_Ratio | 3 : 1 | 3 |  | Turns_Ratio2 | 1 : 5 | 9
Fsw_DCM | 350000 | Hz | DCM switching frequency
Vref | 1.21 | V | Reference voltage | [9 empty] | Nps | 3
Rfb | 158000 | W | Feedback resistor | [9 empty] | Nps1 | 3 |  |  |  | Scale | 1
[10 empty] | Schematic variable defined: |  |  | Nsec1sec2 | 1 |  |  |  | Nsec1sec2 | 1
Internal PDISS at Full Load | 0.1 | W | Power dissipation |  | check… | [7 empty] | Nps2 | 3 |  |  |  |  | 1
[10 empty] | SCH_SINGLE_UVLOint_SSint_TCno |  |  |  | 1 |  |  |  | PRI : SEC1 : SEC2 | 3 : 1
Step 2: Circuit Configuration for Single/Dual Output, Int/Adj UVLO, Int/Adj SS, Yes/No TC
SINGLE/DUAL OUTPUT | SINGLE | 1 |  | TC YES/NO | YES | TRUE |  | ILIM pin shorted if 240mA selected | 1 | SINGLE, TCno, IlimRes, UVLOint, SSint |  |  | Vout<=5V | 6.3V | 1
| DUAL | 2 |  |  | NO | FALSE |  | ILIM resistor needed (60/120/180mA) | 2 | 1, 2, 2, 2, 2 |  |  | Vout<=8V | 10V | 2
| BIPOLAR | 3 |  | MODE_TC | TCno | 2 | SHORT_ILIM | IlimRes | 2 | 12222 |  |  | Vout<=12V | 16V | 3
MODE | SINGLE | 1 |  |  |  | 2 | [6 empty] | Vout<=20V | 25V | 4
| TRUE | 1 | [10 empty] | Vout>20V | 50V | 5
[13 empty] | Cout Voltage Rating | 6.3V | 1
Current Limit | YES | 1 |  | UVLO | Adjustable | 1 | Soft Start | Adjustable | 1 |  | Iout Linear Axis | 1
| NO | 2 |  |  | Internal | 2 |  | 6ms Fixed | 2 |  | Iout Log Axis | 2 |  | Footprint |  | Size | Area
MODE_ILIM | YES | 1 |  | MODE_UVLO | UVLOint | 2 | MODE_SS | SSint | 2 |  | PLOT_TYPE | 1 |  | 0402 | 1 | 1.0 x 0.5 | 0.5
[14 empty] | 0603 | 2 | 1.6 x 0.8 | 1.3
| FALSE | 1 | [11 empty] | 0805 | 3 | 2.0 x 1.25 | 2.5
Step 3: Flyback Transformer | [13 empty] | 1206 | 4 | 3.2 x 1.6 | 5.1
[8 empty] | 1 | [5 empty] | 1210 | 5 | 3.2 x 2.5 | 8
Don_Vinmin | 0.51456 |  | FALSE |  |  |  |  | 1 |  |  |  |  | Component Size | 1210 | 5 | 3.2 x 2.5
Don_Vinnom | 0.39623
Don_Vinmax | 0.24706
[14 empty] | Footprint |  | Size | Area |  | Footprint |  | Size | Area
[14 empty] | 6mm x 6mm | 1 | 6 x 6 | 36 |  | SOD523 | 1 | 1.6 x 0.8 | 1.3
[14 empty] | 7mm x 7mm | 2 | 7 x 7 | 49 |  | SOD323 | 2 | 2.5 x 1.25 | 3.2
[14 empty] | 8mm x 8mm | 3 | 8 x 8 | 64 |  | SOD123 | 3 | 3.6 x 1.8 | 6.5
[8 empty] | 1 | [5 empty] | 9mm x 9mm | 4 | 9 x 9 | 81 |  | SMA | 4 | 5.0 x 2.5 | 12.5
[14 empty] | 10mm x 10mm | 5 | 10 x 10 | 100 |  | Diode Size
[14 empty] | 10mm x 12mm | 6 | 10 x 12 | 120
[14 empty] | 11mm x 13mm | 7 | 11 x 13 | 143
[10 empty] | Pk-to-Pk Ripple Current at VIN(nom), DIL |  |  | Transformer Size
Lf | 4.4e-05 | H | Chosen mag inductance
Lleak | 1000 | nH
Rdcr_pri | 0.2 | W | Primary winding DCR
Rdcr_sec | 0.04 | W | Secondary winding DCR |  |  |  |  | 2
Rdcr_sec2 | 0.09 | W | Secondary winding #2 DCR |  |  |  |  | 1
Temp - Hot | 100 | °C
Primary winding DCR at hot | 0.2585 | W
Secondary winding DCR at hot | 0.0517 | W
Secondary winding #2 DCR at hot | 0.11632 | W
Lmin | 37.485 | H
Step 3: Output Capacitor(s)
Icoutrms_VINmin |  | A | Output Cap RMS current
Icoutrms_VINnom |  | A
Icoutrms_VINmax |  | A
Output Ripple Spec (pk-pk) | 50 | mV | Vripple1_spec
Coutmin | 28.2983 | µF | Min 1uF
Cout | 47 | µF | Chosen Output Capacitance
Reported Cout ESR max | 75.9928 | mW | Max ESR before ripple exceeds Vripple1
CoutEsr | 3 | mW | Chosen ESR
Ton at Full Load, Vin-nom | 1.1283 | µs
Actual Output Ripple | 15.4064 | mVpk-pk | Vripple1_actual |  |  |  | check Vripple variable name…
DUAL OUTPUT
Output Ripple Spec (pk-pk) #2 | 50 | mV | Vripple2_spec
Coutmin2 | 13.072 | µF | Min 1uF
Cout2 | 22 | µF | Chosen Output Capacitance
Reported Cout ESR max #2 | -107.0323 | mW | Max ESR before ripple exceeds Vripple1 |  |  |  | check Ton for dual output…
CoutEsr2 | 3 | mW | Chosen ESR
Ton at Full Load, Vin-nom | 4.5547 | µs |  |  |  |  | check Ton for dual output…
Actual Output Ripple | 31.2092 | mVpk-pk | Vripple2_actual
Step 5: Input Capacitor
Vinripple1 - Input ripple spec | 1.2 | Vpk-pk | Input voltage ripple spec (pk-pk) at Vin(nom) = 5%
Icinrms |  | mA
Cinmin | 0.16674 | µF
Reported Cinmin | 2.2 | µF
Cin | 10 | µF | Input capacitance
CinEsrMax | 1.9173 | W
RCinEsr | 0.005 | W | Input capacitance series resistance (ESR)
Reported Cin ESR max | 5 | mΩ
Input current, full load, Vin(nom) | 0.11574 | A
Peak primary current, full load, Vin(nom) | 0.61546 | A
Toff, Vin(nom) | 1.7288 | µs
Input voltage ripple - Vinripple2 | 53.005 | mVpk-pk | Vinripple2
Step 6: Soft Start
Tss | 0.008 | s | Soft-start time
Iss | 5e-06 | A | Soft-start current
Css | 4e-08 | F | Required soft-start cap
Css_u | 3.9e-08 | F | User selected SS cap
Step 7: UVLO Resistors
Rising UVLO/EN Threshold | 1.5 | V
Falling UVLO/EN Threshold | 1.45 | V
Voltage Hysteresis | 0.05 | V
Current before UVLO (rising) | 0 | A
Current after UVLO (rising) | 0.005 | mA
Current Hysteresis | 0.005 | mA
VINUVLO_ON | 4.5 | V
VINUVLO_OFF | 4 | V
RUV1 | 70 | kΩ | 69.8 | kΩ | 69.8 | 69.8kΩ
RUV2 | 34.9 | kΩ | 34.8 | kΩ | 34.8 | 34.8kΩ
VINUVLO_ON_ACTUAL | 4.5086 | V
VINUVLO_OFF_ACTUAL | 4.0093 | V
Step 8: FB and TC Resistors
Pi | 3.1416 |  | p
Toff_Vinmax |  | sec | Check min Ton and Toff times
Ton_Vinmin |  | sec
Rfb | 157.5 | kΩ | Feedback Resistance - recommneded to user |  |  |  |  | 1
Selected Rfb | 158 | kΩ | Feedback Resistance - chosen by user
Rfb2_u | 158 | kΩ | Std Value Lower Feedback Resistance
Diode TC | -3 | mV/°C
RTC | 52666.6667 | Ω
Standard Value RTC | 52.3 | kΩ
Step 8: Efficiency
Design
Ta | 55 | °C | Ambient Temperature
Components
LTc | 0.004 | %/°C | Transformer DCR Temp Co
θCA | 20 | °C/W | Transformer Core-to-Ambient Thermal Resistance
RCinEsr | 0.005 | W | Input Capacitor ESR
Part Characteristics
Vdd | 5 | V
IQ | 0.00029 | A | Quiescent Current Of Controller (Not Switching!)
IC Power Disipation | Value | Units
Power Dis |  | W
Temp rise | #NAME? | °C
Current (switching) | #NAME? | A
Qrr Current | #NAME? | A
Diode Current | #NAME? | #NAME?
Total Application Switching IQ | #NAME? | A
SCHEMATIC LABELS
RUV1 = 69.8MΩ
RUV2 = 34.8kΩ
Lmag = 44µH | 44µH
Rdcr = 200mΩ | 200mΩ
Turns Ratio | 3 : 1
Css = 39nF | 39nF
VIN | 24V
VIN range | 15V...48V
VOUT = 5V | 5V |  | 1
VOUT2 = -5V |  |  | FALSE
VOUT2 = -5V
Output Cap(s) |  |  |  |  | SINGLE
COUT = 47µF | 47µF |  |  |  | 22µF
Capacitance per component (Cout) | 22µF
# of output caps | 3 x
47
Input Cap(s)
CIN | 10µF
Capacitance per component (Cin) | 4.7µF
# of input caps | 3 x
Diode Ref Des | DFLY1 | DFLY2
FB resistor | NO
FB resistor ref des shown or not? | YES | R1 | R2
RFB = 157.5kΩ | 157.5kΩ | 157.5kΩ
RFB2 = 158kΩ | 0.158kΩ | 158kΩ
Show Rt resistor ref des? | YES | Rt
Rt | #NAME?
Show TC resistor ref des? | YES
RTC = 52.3kΩ
Rtc
Adjustable UVLO? | NO |  |  |  | Value | Units | BOM display
RUV1 = | 69.8 kΩ
RUV2 = | 34.8 kΩ
RSET resistor
RSET = 12.1kΩ | 12.1 kΩ | 12.1kΩ
SS Cap
Css = 40nF | 40nF
Css
Flyback Diode - forward current rating | 1 | A
Flyback Diode - reverse voltage rating | 21 | V
Rpgood | 100kΩ
Full-load efficiency | 86.1%
Half-load efficiency | 84.5%
10% load efficiency | 74.2% | linear scale only
1% load efficiency | 0% | log scale only
Blank out | ¦ | n
OUTPUT CURRENT | 0.5A
OUTPUT CURRENT #2 - DUAL |  |  | 1
OUTPUT CURRENT #2 - BIPOLAR
SW | 1
FB | 2
VIN | 3
EN/UVLO | 4
SS/BIAS | 5
TC | 6
RSET | 7
GND | 8

## Calculations - Single (hidden)
Calculations are performed at Vin(nom), Vin(min) and Vin(max) below | [6 empty] | 0.3 | [35 empty] | 0.004 | [15 empty] | 55
[7 empty] | 0.25 | [7 empty] | 0.75
| Voltages | [5 empty] | Miscellaneous | [25 empty] | On/Off Times and Eff Duty Cycle | [7 empty] | Cin / Cout |  |  |  | RMS Currents |  | IC Loss | [6 empty] | Flyback Diode Loss |  |  |  | Transformer Loss
| Step | Iout (A) | Pout (W) | Vin (V) | Vout-Reflected (V) | Vsw-max (V) | Duty Cycle | Pout-max (W) | Pout-actual (W) | Iout-max (A) | Vout-actual (V) | Iout-actual | Vout-calc? | Vout-actual -? | Isw (A) | Ton-BCM (µs) | Toff-BCM (µs) | Fsw-max-BCM (kHz) | Fsw-BCM (kHz) | Ipri-min-BCM (A) | Toff-min-BCM (µs) | Iout-min-BCM (A) | Toff-FFB (µs) | Fsw-FFB (kHz) | Iout-max-FFB (A) | Ipri-DCM (A) | Ipri (A) | COMP (V) | Iout (mA) | Fsw (kHz) | Iout (mA) | Fsw (kHz) | Tsw (µs) | Ton (µs) | Toff (µs) | Ton-diode (µs) | Duty Cycle | Pout actual (W) | Iout actual (A) | Vout actual (V) | Cout (µF) for 1% ripple | Output Pk-Pk Ripple (mV) | Cin (µF) for 5% ripple | Input Pk-Pk Ripple (mV) | Ipri-rms (A) | Isec-rms (A) | P-FET-Cond (W) | P-FET-Sw (W) | P-FET-Qg (W) | P-FET-Coss (W) | P-IQ (W) | P-IC-Total (W) | P-IC-Total (mW) | P-Diode-Cond (W) | P-Diode-Leak (W) | P-Diode-Snubber (W) | P-Diode-Total (W) | PCu-pri (W) | PCu-sec (W) | Core Loss (W) | P-Transforer (W) | P-LeakL-Clamp/Snub (W) | P-Trans-Total (mW) | P-Loss-Total (W) | Pout (W) | Efficiency | Efficiency (%) | Check Fsw at Iout-max | Check Pout-max at Iout-max
| 0.1 | 1e-09 | 5e-09 | 24 | 15.75 | 39.75 | 0.39623 | 3.2094 | 5e-09 | 0.64189 | 5 | 0.71321 | 8099999992 | 5 | 1.1684e-09 | 2.1421e-09 | 3.2642e-09 | 350 | 350 | 0.6175 | 1.7251 | 0.55924 | 0.41905 | 10 | 0.033 | 2.7524e-05 | 0.15 | 1.0057 | 1e-06 | 10 | 1e-06 | 10 | 100 | 0.275 | 99.725 | 0.41905 | 0.00275 | 0.00495 | 0.22438 | 0.022061 | 24.1244 | 3e-09 | 1.9237e-08 | 0.72537 | 0.0045415 | 0.25945 | 7.2188e-06 | 0.00044719 | 0.000125 | 0.00079003 | 0.00696 | 0.0083304 | 8.3304 | 2.73e-10 |  |  | 2.73e-07 | 4.125e-06 | 0.0026926 | 1.3778e-07 | 0.0030211 | 0.0001125 | 3.1336 | 0.011464 | 5e-09 | 4.3615e-07 | 4.3615e-05 | -50 | -50
| 1 | 0.005 | 0.025 | 24 | 15.75 | 39.75 | 0.39623 | 3.2094 | 0.025 | 0.64189 | 5 | 0.71321 | 1612.0012 | 5 | 0.0058422 | 0.010711 | 0.016321 | 350 | 350 | 0.6175 | 1.7251 | 0.55924 | 0.41905 | 53.0303 | 0.033 | 0.061546 | 0.15 | 1.0303 | 5 | 53.0303 | 5 | 53.0303 | 18.8571 | 0.275 | 18.5821 | 0.41905 | 0.014583 | 0.02625 | 0.22172 | 0.11839 | 24.1244 | 0.016391 | 0.017923 | 2.9865 | 0.010458 | 0.25791 | 3.8281e-05 | 0.0023714 | 0.00066288 | 0.0041896 | 0.00696 | 0.014228 | 14.2275 | 0.001365 |  |  | 1.365 | 2.1875e-05 | 0.0026606 | 8.9229e-06 | 0.003014 | 0.00059659 | 3.6106 | 0.019203 | 0.025 | 0.56557 | 56.5571 | -50 | -50
| 2 | 0.01 | 0.05 | 24 | 15.75 | 39.75 | 0.39623 | 3.2094 | 0.05 | 0.64189 | 5 | 0.71321 | 802.0025 | 5 | 0.011684 | 0.021421 | 0.032642 | 350 | 350 | 0.6175 | 1.7251 | 0.55924 | 0.41905 | 106.0606 | 0.033 | 0.087039 | 0.15 | 1.0606 | 10 | 106.0606 | 10 | 106.0606 | 9.4286 | 0.275 | 9.1536 | 0.41905 | 0.029167 | 0.0525 | 0.21844 | 0.24034 | 24.1244 | 0.035563 | 0.017657 | 3.0978 | 0.01479 | 0.25599 | 7.6562e-05 | 0.0047429 | 0.0013258 | 0.0083791 | 0.00696 | 0.021495 | 21.4952 | 0.00273 |  |  | 2.73 | 4.375e-05 | 0.0026213 | 5.0476e-05 | 0.0030359 | 0.0011932 | 4.2291 | 0.028454 | 0.05 | 0.63731 | 63.7313 | -50 | -50
| 3 | 0.015 | 0.075 | 24 | 15.75 | 39.75 | 0.39623 | 3.2094 | 0.075 | 0.64189 | 5 | 0.71321 | 532.0038 | 5 | 0.017526 | 0.032132 | 0.048963 | 350 | 350 | 0.6175 | 1.7251 | 0.55924 | 0.41905 | 159.0909 | 0.033 | 0.1066 | 0.15 | 1.0909 | 15 | 159.0909 | 15 | 159.0909 | 6.2857 | 0.275 | 6.0107 | 0.41905 | 0.04375 | 0.07875 | 0.21516 | 0.36601 | 24.1244 | 0.057516 | 0.017392 | 3.2201 | 0.018114 | 0.25406 | 0.00011484 | 0.0071143 | 0.0019886 | 0.012569 | 0.00696 | 0.028763 | 28.7632 | 0.004095 |  |  | 4.095 | 6.5625e-05 | 0.0025819 | 0.0001391 | 0.003105 | 0.0017898 | 4.8947 | 0.037753 | 0.075 | 0.66517 | 66.5171 | -50 | -50
| 4 | 0.02 | 0.1 | 24 | 15.75 | 39.75 | 0.39623 | 3.2094 | 0.1 | 0.64189 | 5 | 0.71321 | 397.005 | 5 | 0.023369 | 0.042842 | 0.065284 | 350 | 350 | 0.6175 | 1.7251 | 0.55924 | 0.41905 | 212.1212 | 0.033 | 0.12309 | 0.15 | 1.1212 | 20 | 212.1212 | 20 | 212.1212 | 4.7143 | 0.275 | 4.4393 | 0.41905 | 0.058333 | 0.105 | 0.21187 | 0.49558 | 24.1244 | 0.08225 | 0.017127 | 3.3557 | 0.020917 | 0.25212 | 0.00015312 | 0.0094858 | 0.0026515 | 0.016758 | 0.00696 | 0.036031 | 36.0313 | 0.00546 |  |  | 5.46 | 8.75e-05 | 0.0025425 | 0.00028553 | 0.0032318 | 0.0023864 | 5.6182 | 0.047109 | 0.1 | 0.67977 | 67.9766 | -50 | -50
| 5 | 0.025 | 0.125 | 24 | 15.75 | 39.75 | 0.39623 | 3.2094 | 0.125 | 0.64189 | 5 | 0.71321 | 316.0063 | 5 | 0.029211 | 0.053553 | 0.081605 | 350 | 350 | 0.6175 | 1.7251 | 0.55924 | 0.41905 | 265.1515 | 0.033 | 0.13762 | 0.15 | 1.1515 | 25 | 265.1515 | 25 | 265.1515 | 3.7714 | 0.275 | 3.4964 | 0.41905 | 0.072917 | 0.13125 | 0.20859 | 0.62921 | 24.1244 | 0.10977 | 0.016862 | 3.5068 | 0.023385 | 0.25016 | 0.00019141 | 0.011857 | 0.0033144 | 0.020948 | 0.00696 | 0.0433 | 43.2996 | 0.006825 |  |  | 6.825 | 0.00010937 | 0.0025031 | 0.00049881 | 0.0034255 | 0.002983 | 6.4085 | 0.056533 | 0.125 | 0.68858 | 68.858 | -50 | -50
| 6 | 0.03 | 0.15 | 24 | 15.75 | 39.75 | 0.39623 | 3.2094 | 0.15 | 0.64189 | 5 | 0.71321 | 262.0076 | 5 | 0.035053 | 0.064264 | 0.097926 | 350 | 350 | 0.6175 | 1.7251 | 0.55924 | 0.41905 | 318.1818 | 0.033 | 0.15076 | 0.15076 | 1.1818 | 30 | 318.1818 | 30 | 318.1818 | 3.1429 | 0.27639 | 2.8665 | 0.42116 | 0.087941 | 0.15909 | 0.20625 | 0.77136 | 24.1244 | 0.14006 | 0.016588 | 3.6916 | 0.025811 | 0.24937 | 0.00023318 | 0.0143 | 0.0039773 | 0.025137 | 0.00696 | 0.050644 | 50.6438 | 0.00819 |  |  | 8.19 | 0.00013324 | 0.0024874 | 0.00079679 | 0.0037327 | 0.0036157 | 7.3484 | 0.066182 | 0.15 | 0.69386 | 69.3859 | -50 | -50
| 7 | 0.035 | 0.175 | 24 | 15.75 | 39.75 | 0.39623 | 3.2094 | 0.175 | 0.64189 | 5 | 0.71321 | 223.4375 | 5 | 0.040895 | 0.074974 | 0.11425 | 350 | 350 | 0.6175 | 1.7251 | 0.55924 | 0.41905 | 371.2121 | 0.033 | 0.16283 | 0.16283 | 1.2095 | 35 | 350 | 35 | 350 | 2.8571 | 0.29853 | 2.5586 | 0.4549 | 0.10449 | 0.20417 | 0.21873 | 0.93341 | 24.1244 | 0.17314 | 0.017275 | 4.2177 | 0.030389 | 0.2669 | 0.00032322 | 0.016991 | 0.004375 | 0.027651 | 0.00696 | 0.05635 | 56.35 | 0.009555 |  |  | 9.555 | 0.0001847 | 0.0028494 | 0.001226 | 0.0046253 | 0.0046402 | 9.2655 | 0.075171 | 0.175 | 0.69952 | 69.9523 | -50 | -50
| 8 | 0.04 | 0.2 | 24 | 15.75 | 39.75 | 0.39623 | 3.2094 | 0.2 | 0.64189 | 5 | 0.71321 | 194.5103 | 5 | 0.046737 | 0.085685 | 0.13057 | 350 | 350 | 0.6175 | 1.7251 | 0.55924 | 0.41905 | 424.2424 | 0.033 | 0.17408 | 0.17408 | 1.2178 | 40 | 350 | 40 | 350 | 2.8571 | 0.31914 | 2.538 | 0.48631 | 0.1117 | 0.23333 | 0.23195 | 1.006 | 24.1244 | 0.209 | 0.019583 | 4.8092 | 0.03359 | 0.28417 | 0.0003949 | 0.018164 | 0.004375 | 0.027651 | 0.00696 | 0.057606 | 57.6061 | 0.01092 |  |  | 10.92 | 0.00022566 | 0.0032302 | 0.0014488 | 0.0053208 | 0.005303 | 10.6238 | 0.07915 | 0.2 | 0.71646 | 71.6461 | -50 | -50
| 9 | 0.045 | 0.225 | 24 | 15.75 | 39.75 | 0.39623 | 3.2094 | 0.225 | 0.64189 | 5 | 0.71321 | 172.0116 | 5 | 0.052579 | 0.096396 | 0.14689 | 350 | 350 | 0.6175 | 1.7251 | 0.55924 | 0.41905 | 477.2727 | 0.033 | 0.18464 | 0.18464 | 1.2257 | 45 | 350 | 45 | 350 | 2.8571 | 0.3385 | 2.5186 | 0.51581 | 0.11848 | 0.2625 | 0.24414 | 1.0752 | 24.1244 | 0.24764 | 0.021863 | 5.3983 | 0.036692 | 0.30026 | 0.00047121 | 0.019266 | 0.004375 | 0.027651 | 0.00696 | 0.058796 | 58.7963 | 0.012285 |  |  | 12.285 | 0.00026926 | 0.0036062 | 0.0016786 | 0.006021 | 0.0059659 | 11.9869 | 0.083068 | 0.225 | 0.73036 | 73.0358 | -50 | -50
| 10 | 0.05 | 0.25 | 24 | 15.75 | 39.75 | 0.39623 | 3.2094 | 0.25 | 0.64189 | 5 | 0.71321 | 154.013 | 5 | 0.058422 | 0.10711 | 0.16321 | 350 | 350 | 0.6175 | 1.7251 | 0.55924 | 0.41905 | 530.303 | 0.033 | 0.19462 | 0.19462 | 1.2331 | 50 | 350 | 50 | 350 | 2.8571 | 0.35681 | 2.5003 | 0.54371 | 0.12488 | 0.29167 | 0.25548 | 1.1416 | 24.1244 | 0.28906 | 0.024116 | 5.9852 | 0.039709 | 0.31535 | 0.00055189 | 0.020308 | 0.004375 | 0.027651 | 0.00696 | 0.059932 | 59.9318 | 0.01365 |  |  | 13.65 | 0.00031536 | 0.0039778 | 0.0019149 | 0.0067255 | 0.0066288 | 13.3543 | 0.086936 | 0.25 | 0.74198 | 74.198 | -50 | -50
| 11 | 0.055 | 0.275 | 24 | 15.75 | 39.75 | 0.39623 | 3.2094 | 0.275 | 0.64189 | 5 | 0.71321 | 139.2871 | 5 | 0.064264 | 0.11782 | 0.17953 | 350 | 350 | 0.6175 | 1.7251 | 0.55924 | 0.41905 | 583.3333 | 0.033 | 0.20412 | 0.20412 | 1.2401 | 55 | 350 | 55 | 350 | 2.8571 | 0.37423 | 2.4829 | 0.57025 | 0.13098 | 0.32083 | 0.26608 | 1.2058 | 24.1244 | 0.33327 | 0.026343 | 6.5698 | 0.042652 | 0.32959 | 0.00063671 | 0.021299 | 0.004375 | 0.027651 | 0.00696 | 0.061021 | 61.0213 | 0.015015 |  |  | 15.015 | 0.00036383 | 0.0043451 | 0.0021571 | 0.0074339 | 0.0072917 | 14.7256 | 0.090762 | 0.275 | 0.75186 | 75.1855 | -50 | -50
| 12 | 0.06 | 0.3 | 24 | 15.75 | 39.75 | 0.39623 | 3.2094 | 0.3 | 0.64189 | 5 | 0.71321 | 127.0157 | 5 | 0.070106 | 0.12853 | 0.19585 | 350 | 350 | 0.6175 | 1.7251 | 0.55924 | 0.41905 | 636.3636 | 0.033 | 0.2132 | 0.2132 | 1.2468 | 60 | 350 | 60 | 350 | 2.8571 | 0.39087 | 2.4663 | 0.59561 | 0.1368 | 0.35 | 0.27605 | 1.2679 | 24.1244 | 0.38025 | 0.028545 | 7.1524 | 0.045528 | 0.34309 | 0.00072547 | 0.022246 | 0.004375 | 0.027651 | 0.00696 | 0.062071 | 62.0713 | 0.01638 |  |  | 16.38 | 0.00041456 | 0.0047083 | 0.002405 | 0.008146 | 0.0079545 | 16.1005 | 0.094552 | 0.3 | 0.76036 | 76.0356 | -50 | -50
| 13 | 0.065 | 0.325 | 24 | 15.75 | 39.75 | 0.39623 | 3.2094 | 0.325 | 0.64189 | 5 | 0.71321 | 116.6325 | 5 | 0.075948 | 0.13924 | 0.21217 | 350 | 350 | 0.6175 | 1.7251 | 0.55924 | 0.41905 | 689.3939 | 0.033 | 0.22191 | 0.22191 | 1.2533 | 65 | 350 | 65 | 350 | 2.8571 | 0.40683 | 2.4503 | 0.61993 | 0.14239 | 0.37917 | 0.28546 | 1.3282 | 24.1244 | 0.43002 | 0.030723 | 7.7328 | 0.048345 | 0.35594 | 0.00081802 | 0.023155 | 0.004375 | 0.027651 | 0.00696 | 0.063087 | 63.087 | 0.017745 |  |  | 17.745 | 0.00046744 | 0.0050677 | 0.0026581 | 0.0088613 | 0.0086174 | 17.4788 | 0.098311 | 0.325 | 0.76776 | 76.7758 | -50 | -50
| 14 | 0.07 | 0.35 | 24 | 15.75 | 39.75 | 0.39623 | 3.2094 | 0.35 | 0.64189 | 5 | 0.71321 | 107.7328 | 5 | 0.08179 | 0.14995 | 0.22849 | 350 | 350 | 0.6175 | 1.7251 | 0.55924 | 0.41905 | 742.4242 | 0.033 | 0.23028 | 0.23028 | 1.2595 | 70 | 350 | 70 | 350 | 2.8571 | 0.42219 | 2.435 | 0.64333 | 0.14776 | 0.40833 | 0.29438 | 1.3871 | 24.1244 | 0.48257 | 0.032879 | 8.3113 | 0.051108 | 0.36822 | 0.0009142 | 0.024029 | 0.004375 | 0.027651 | 0.00696 | 0.064073 | 64.0726 | 0.01911 |  |  | 19.11 | 0.0005224 | 0.0054233 | 0.0029161 | 0.0095798 | 0.0092803 | 18.8601 | 0.10204 | 0.35 | 0.77426 | 77.4263 | -50 | -50
| 15 | 0.075 | 0.375 | 24 | 15.75 | 39.75 | 0.39623 | 3.2094 | 0.375 | 0.64189 | 5 | 0.71321 | 100.0199 | 5 | 0.087632 | 0.16066 | 0.24481 | 350 | 350 | 0.6175 | 1.7251 | 0.55924 | 0.41905 | 795.4545 | 0.033 | 0.23837 | 0.23837 | 1.2655 | 75 | 350 | 75 | 350 | 2.8571 | 0.437 | 2.4201 | 0.66591 | 0.15295 | 0.4375 | 0.30286 | 1.4446 | 24.1244 | 0.53789 | 0.035014 | 8.8878 | 0.053822 | 0.37998 | 0.0010139 | 0.024872 | 0.004375 | 0.027651 | 0.00696 | 0.065032 | 65.0317 | 0.020475 |  |  | 20.475 | 0.00057936 | 0.0057753 | 0.0031787 | 0.010301 | 0.0099432 | 20.2444 | 0.10575 | 0.375 | 0.78003 | 78.003 | -50 | -50
| 16 | 0.08 | 0.4 | 24 | 15.75 | 39.75 | 0.39623 | 3.2094 | 0.4 | 0.64189 | 5 | 0.71321 | 93.2714 | 5 | 0.093474 | 0.17137 | 0.26113 | 350 | 350 | 0.6175 | 1.7251 | 0.55924 | 0.41905 | 848.4848 | 0.033 | 0.24618 | 0.24618 | 1.2712 | 80 | 350 | 80 | 350 | 2.8571 | 0.45134 | 2.4058 | 0.68775 | 0.15797 | 0.46667 | 0.31094 | 1.5008 | 24.1244 | 0.596 | 0.037127 | 9.4625 | 0.056491 | 0.39128 | 0.0011169 | 0.025688 | 0.004375 | 0.027651 | 0.00696 | 0.065967 | 65.967 | 0.02184 |  |  | 21.84 | 0.00063825 | 0.0061239 | 0.0034458 | 0.011025 | 0.010606 | 21.6314 | 0.10944 | 0.4 | 0.78518 | 78.5178 | -50 | -50
| 17 | 0.085 | 0.425 | 24 | 15.75 | 39.75 | 0.39623 | 3.2094 | 0.425 | 0.64189 | 5 | 0.71321 | 87.317 | 5 | 0.099317 | 0.18208 | 0.27746 | 350 | 350 | 0.6175 | 1.7251 | 0.55924 | 0.41905 | 901.5152 | 0.033 | 0.25376 | 0.25376 | 1.2769 | 85 | 350 | 85 | 350 | 2.8571 | 0.46523 | 2.3919 | 0.70892 | 0.16283 | 0.49583 | 0.31866 | 1.556 | 24.1244 | 0.6569 | 0.039219 | 10.0352 | 0.059119 | 0.40215 | 0.0012233 | 0.026478 | 0.004375 | 0.027651 | 0.00696 | 0.066881 | 66.8811 | 0.023205 |  |  | 23.205 | 0.00069901 | 0.006469 | 0.003717 | 0.011752 | 0.011269 | 23.0209 | 0.11311 | 0.425 | 0.78981 | 78.9806 | -50 | -50
| 18 | 0.09 | 0.45 | 24 | 15.75 | 39.75 | 0.39623 | 3.2094 | 0.45 | 0.64189 | 5 | 0.71321 | 82.0243 | 5 | 0.10516 | 0.19279 | 0.29378 | 350 | 350 | 0.6175 | 1.7251 | 0.55924 | 0.41905 | 954.5455 | 0.033 | 0.26112 | 0.26112 | 1.2823 | 90 | 350 | 90 | 350 | 2.8571 | 0.47871 | 2.3784 | 0.72947 | 0.16755 | 0.525 | 0.32605 | 1.6102 | 24.1244 | 0.72057 | 0.041292 | 10.6062 | 0.061709 | 0.41264 | 0.0013328 | 0.027246 | 0.004375 | 0.027651 | 0.00696 | 0.067776 | 67.776 | 0.02457 |  |  | 24.57 | 0.00076159 | 0.006811 | 0.0039923 | 0.012481 | 0.011932 | 24.413 | 0.11676 | 0.45 | 0.79399 | 79.3988 | -50 | -50
| 19 | 0.095 | 0.475 | 24 | 15.75 | 39.75 | 0.39623 | 3.2094 | 0.475 | 0.64189 | 5 | 0.71321 | 77.289 | 5 | 0.111 | 0.2035 | 0.3101 | 350 | 350 | 0.6175 | 1.7251 | 0.55924 | 0.41905 | 1007.5758 | 0.033 | 0.26827 | 0.26827 | 1.2876 | 95 | 350 | 95 | 350 | 2.8571 | 0.49183 | 2.3653 | 0.74946 | 0.17214 | 0.55417 | 0.33314 | 1.6635 | 24.1244 | 0.78702 | 0.043346 | 11.1754 | 0.064262 | 0.42278 | 0.0014454 | 0.027992 | 0.004375 | 0.027651 | 0.00696 | 0.068653 | 68.6535 | 0.025935 |  |  | 25.935 | 0.00082593 | 0.0071497 | 0.0042715 | 0.013213 | 0.012595 | 25.8073 | 0.1204 | 0.475 | 0.79779 | 79.7789 | -50 | -50
| 20 | 0.1 | 0.5 | 24 | 15.75 | 39.75 | 0.39623 | 3.2094 | 0.5 | 0.64189 | 5 | 0.71321 | 73.0273 | 5 | 0.11684 | 0.21421 | 0.32642 | 350 | 350 | 0.6175 | 1.7251 | 0.55924 | 0.41905 | 1060.6061 | 0.033 | 0.27524 | 0.27524 | 1.2928 | 100 | 350 | 100 | 350 | 2.8571 | 0.50461 | 2.3525 | 0.76893 | 0.17661 | 0.58333 | 0.33994 | 1.716 | 24.1244 | 0.85626 | 0.045381 | 11.7429 | 0.066783 | 0.43259 | 0.001561 | 0.02872 | 0.004375 | 0.027651 | 0.00696 | 0.069515 | 69.5151 | 0.0273 |  |  | 27.3 | 0.00089198 | 0.0074853 | 0.0045543 | 0.013946 | 0.013258 | 27.2038 | 0.12402 | 0.5 | 0.80126 | 80.1258 | -50 | -50
| 21 | 0.105 | 0.525 | 24 | 15.75 | 39.75 | 0.39623 | 3.2094 | 0.525 | 0.64189 | 5 | 0.71321 | 69.1717 | 5 | 0.12269 | 0.22492 | 0.34274 | 350 | 350 | 0.6175 | 1.7251 | 0.55924 | 0.41905 | 1113.6364 | 0.033 | 0.28204 | 0.28204 | 1.2978 | 105 | 350 | 105 | 350 | 2.8571 | 0.51707 | 2.3401 | 0.78792 | 0.18097 | 0.6125 | 0.34649 | 1.7677 | 24.1244 | 0.92827 | 0.047397 | 12.3086 | 0.069272 | 0.4421 | 0.0016795 | 0.029429 | 0.004375 | 0.027651 | 0.00696 | 0.070362 | 70.3622 | 0.028665 |  |  | 28.665 | 0.00095971 | 0.007818 | 0.0048407 | 0.014682 | 0.01392 | 28.6025 | 0.12763 | 0.525 | 0.80444 | 80.4438 | -50 | -50
| 22 | 0.11 | 0.55 | 24 | 15.75 | 39.75 | 0.39623 | 3.2094 | 0.55 | 0.64189 | 5 | 0.71321 | 65.6667 | 5 | 0.12853 | 0.23563 | 0.35906 | 350 | 350 | 0.6175 | 1.7251 | 0.55924 | 0.41905 | 1166.6667 | 0.033 | 0.28868 | 0.28868 | 1.3027 | 110 | 350 | 110 | 350 | 2.8571 | 0.52924 | 2.3279 | 0.80646 | 0.18523 | 0.64167 | 0.3528 | 1.8188 | 24.1244 | 1.0031 | 0.049396 | 12.8727 | 0.071731 | 0.45132 | 0.0018009 | 0.030121 | 0.004375 | 0.027651 | 0.00696 | 0.071196 | 71.196 | 0.03003 |  |  | 30.03 | 0.0010291 | 0.0081477 | 0.0051305 | 0.01542 | 0.014583 | 30.0031 | 0.13123 | 0.55 | 0.80736 | 80.7364 | -50 | -50
| 23 | 0.115 | 0.575 | 24 | 15.75 | 39.75 | 0.39623 | 3.2094 | 0.575 | 0.64189 | 5 | 0.71321 | 62.4667 | 5 | 0.13437 | 0.24634 | 0.37538 | 350 | 350 | 0.6175 | 1.7251 | 0.55924 | 0.41905 | 1219.697 | 0.033 | 0.29516 | 0.29516 | 1.3075 | 115 | 350 | 115 | 350 | 2.8571 | 0.54113 | 2.316 | 0.82458 | 0.1894 | 0.67083 | 0.35889 | 1.8692 | 24.1244 | 1.0807 | 0.051378 | 13.4352 | 0.074163 | 0.46029 | 0.0019251 | 0.030798 | 0.004375 | 0.027651 | 0.00696 | 0.072017 | 72.0175 | 0.031395 |  |  | 31.395 | 0.0011 | 0.0084745 | 0.0054237 | 0.01616 | 0.015246 | 31.4057 | 0.13482 | 0.575 | 0.81007 | 81.0067 | -50 | -50
| 24 | 0.12 | 0.6 | 24 | 15.75 | 39.75 | 0.39623 | 3.2094 | 0.6 | 0.64189 | 5 | 0.71321 | 59.5335 | 5 | 0.14021 | 0.25705 | 0.3917 | 350 | 350 | 0.6175 | 1.7251 | 0.55924 | 0.41905 | 1272.7273 | 0.033 | 0.30151 | 0.30151 | 1.3122 | 120 | 350 | 120 | 350 | 2.8571 | 0.55277 | 2.3044 | 0.84232 | 0.19347 | 0.7 | 0.36477 | 1.919 | 24.1244 | 1.161 | 0.053342 | 13.996 | 0.076568 | 0.469 | 0.002052 | 0.031461 | 0.004375 | 0.027651 | 0.00696 | 0.072828 | 72.8277 | 0.03276 |  |  | 32.76 | 0.0011725 | 0.0087985 | 0.00572 | 0.016901 | 0.015909 | 32.8102 | 0.1384 | 0.6 | 0.81257 | 81.257 | -50 | -50
| 25 | 0.125 | 0.625 | 24 | 15.75 | 39.75 | 0.39623 | 3.2094 | 0.625 | 0.64189 | 5 | 0.71321 | 56.835 | 5 | 0.14605 | 0.26777 | 0.40802 | 350 | 350 | 0.6175 | 1.7251 | 0.55924 | 0.41905 | 1325.7576 | 0.033 | 0.30773 | 0.30773 | 1.3168 | 125 | 350 | 125 | 350 | 2.8571 | 0.56417 | 2.293 | 0.85969 | 0.19746 | 0.72917 | 0.37045 | 1.9683 | 24.1244 | 1.2442 | 0.05529 | 14.5552 | 0.078949 | 0.47749 | 0.0021815 | 0.03211 | 0.004375 | 0.027651 | 0.00696 | 0.073627 | 73.6273 | 0.034125 |  |  | 34.125 | 0.0012466 | 0.0091198 | 0.0060195 | 0.017644 | 0.016572 | 34.2164 | 0.14197 | 0.625 | 0.8149 | 81.4896 | -50 | -50
| 26 | 0.13 | 0.65 | 24 | 15.75 | 39.75 | 0.39623 | 3.2094 | 0.65 | 0.64189 | 5 | 0.71321 | 54.3443 | 5 | 0.1519 | 0.27848 | 0.42434 | 350 | 350 | 0.6175 | 1.7251 | 0.55924 | 0.41905 | 1378.7879 | 0.033 | 0.31382 | 0.31382 | 1.3214 | 130 | 350 | 130 | 350 | 2.8571 | 0.57534 | 2.2818 | 0.87671 | 0.20137 | 0.75833 | 0.37594 | 2.0172 | 24.1244 | 1.3301 | 0.057221 | 15.1129 | 0.081306 | 0.48576 | 0.0023137 | 0.032745 | 0.004375 | 0.027651 | 0.00696 | 0.074417 | 74.4173 | 0.03549 |  |  | 35.49 | 0.0013221 | 0.0094384 | 0.006322 | 0.01839 | 0.017235 | 35.6244 | 0.14553 | 0.65 | 0.81706 | 81.7064 | -50 | -50
| 27 | 0.135 | 0.675 | 24 | 15.75 | 39.75 | 0.39623 | 3.2094 | 0.675 | 0.64189 | 5 | 0.71321 | 52.0382 | 5 | 0.15774 | 0.28919 | 0.44067 | 350 | 350 | 0.6175 | 1.7251 | 0.55924 | 0.41905 | 1431.8182 | 0.033 | 0.3198 | 0.3198 | 1.3258 | 135 | 350 | 135 | 350 | 2.8571 | 0.5863 | 2.2708 | 0.89341 | 0.20521 | 0.7875 | 0.38126 | 2.0655 | 24.1244 | 1.4188 | 0.059136 | 15.6691 | 0.08364 | 0.49382 | 0.0024485 | 0.033369 | 0.004375 | 0.027651 | 0.00696 | 0.075198 | 75.1982 | 0.036855 |  |  | 36.855 | 0.0013991 | 0.0097543 | 0.0066274 | 0.019136 | 0.017898 | 37.034 | 0.14909 | 0.675 | 0.81909 | 81.9088 | -50 | -50
| 28 | 0.14 | 0.7 | 24 | 15.75 | 39.75 | 0.39623 | 3.2094 | 0.7 | 0.64189 | 5 | 0.71321 | 49.897 | 5 | 0.16358 | 0.2999 | 0.45699 | 350 | 350 | 0.6175 | 1.7251 | 0.55924 | 0.41905 | 1484.8485 | 0.033 | 0.32567 | 0.32567 | 1.3301 | 140 | 350 | 140 | 350 | 2.8571 | 0.59706 | 2.2601 | 0.90981 | 0.20897 | 0.81667 | 0.38642 | 2.1134 | 24.1244 | 1.5103 | 0.061036 | 16.2237 | 0.085953 | 0.50169 | 0.0025858 | 0.033982 | 0.004375 | 0.027651 | 0.00696 | 0.075971 | 75.9706 | 0.03822 |  |  | 38.22 | 0.0014776 | 0.010068 | 0.0069356 | 0.019885 | 0.018561 | 38.4452 | 0.15264 | 0.7 | 0.82098 | 82.0984 | -50 | -50
| 29 | 0.145 | 0.725 | 24 | 15.75 | 39.75 | 0.39623 | 3.2094 | 0.725 | 0.64189 | 5 | 0.71321 | 47.9036 | 5 | 0.16942 | 0.31061 | 0.47331 | 350 | 350 | 0.6175 | 1.7251 | 0.55924 | 0.41905 | 1537.8788 | 0.033 | 0.33143 | 0.33143 | 1.3344 | 145 | 350 | 145 | 350 | 2.8571 | 0.60763 | 2.2495 | 0.92591 | 0.21267 | 0.84583 | 0.39142 | 2.1609 | 24.1244 | 1.6045 | 0.06292 | 16.7768 | 0.088245 | 0.50937 | 0.0027255 | 0.034583 | 0.004375 | 0.027651 | 0.00696 | 0.076735 | 76.7351 | 0.039585 |  |  | 39.585 | 0.0015574 | 0.010378 | 0.0072466 | 0.020634 | 0.019223 | 39.8579 | 0.15618 | 0.725 | 0.82276 | 82.2762 | -50 | -50
| 30 | 0.15 | 0.75 | 24 | 15.75 | 39.75 | 0.39623 | 3.2094 | 0.75 | 0.64189 | 5 | 0.71321 | 46.0432 | 5 | 0.17526 | 0.32132 | 0.48963 | 350 | 350 | 0.6175 | 1.7251 | 0.55924 | 0.41905 | 1590.9091 | 0.033 | 0.3371 | 0.3371 | 1.3386 | 150 | 350 | 150 | 350 | 2.8571 | 0.61802 | 2.2391 | 0.94174 | 0.21631 | 0.875 | 0.39627 | 2.2081 | 24.1244 | 1.7016 | 0.06479 | 17.3285 | 0.090517 | 0.51688 | 0.0028677 | 0.035174 | 0.004375 | 0.027651 | 0.00696 | 0.077492 | 77.4922 | 0.04095 |  |  | 40.95 | 0.0016387 | 0.010687 | 0.0075603 | 0.021386 | 0.019886 | 41.2722 | 0.15971 | 0.75 | 0.82443 | 82.4435 | -50 | -50
| 31 | 0.155 | 0.775 | 24 | 15.75 | 39.75 | 0.39623 | 3.2094 | 0.775 | 0.64189 | 5 | 0.71321 | 44.303 | 5 | 0.18111 | 0.33203 | 0.50595 | 350 | 350 | 0.6175 | 1.7251 | 0.55924 | 0.41905 | 1643.9394 | 0.033 | 0.34267 | 0.34267 | 1.3427 | 155 | 350 | 155 | 350 | 2.8571 | 0.62823 | 2.2289 | 0.95731 | 0.21988 | 0.90417 | 0.40099 | 2.2549 | 24.1244 | 1.8014 | 0.066644 | 17.8787 | 0.092771 | 0.52423 | 0.0030123 | 0.035756 | 0.004375 | 0.027651 | 0.00696 | 0.078242 | 78.2424 | 0.042315 |  |  | 42.315 | 0.0017213 | 0.010993 | 0.0078766 | 0.022139 | 0.020549 | 42.6879 | 0.16325 | 0.775 | 0.82601 | 82.601 | -50 | -50
| 32 | 0.16 | 0.8 | 24 | 15.75 | 39.75 | 0.39623 | 3.2094 | 0.8 | 0.64189 | 5 | 0.71321 | 42.6716 | 5 | 0.18695 | 0.34274 | 0.52227 | 350 | 350 | 0.6175 | 1.7251 | 0.55924 | 0.41905 | 1696.9697 | 0.033 | 0.34816 | 0.34816 | 1.3468 | 160 | 350 | 160 | 350 | 2.8571 | 0.63828 | 2.2189 | 0.97262 | 0.2234 | 0.93333 | 0.40557 | 2.3013 | 24.1244 | 1.904 | 0.068483 | 18.4275 | 0.095007 | 0.53141 | 0.0031592 | 0.036328 | 0.004375 | 0.027651 | 0.00696 | 0.078986 | 78.9861 | 0.04368 |  |  | 43.68 | 0.0018052 | 0.011296 | 0.0081954 | 0.022893 | 0.021212 | 44.105 | 0.16677 | 0.8 | 0.8275 | 82.7497 | -50 | -50
| 33 | 0.165 | 0.825 | 24 | 15.75 | 39.75 | 0.39623 | 3.2094 | 0.825 | 0.64189 | 5 | 0.71321 | 41.1392 | 5 | 0.19279 | 0.35345 | 0.53859 | 350 | 350 | 0.6175 | 1.7251 | 0.55924 | 0.41905 | 1750 | 0.033 | 0.35355 | 0.35355 | 1.3508 | 165 | 350 | 165 | 350 | 2.8571 | 0.64818 | 2.209 | 0.9877 | 0.22686 | 0.9625 | 0.41002 | 2.3475 | 24.1244 | 2.0094 | 0.070308 | 18.9748 | 0.097225 | 0.53845 | 0.0033084 | 0.036891 | 0.004375 | 0.027651 | 0.00696 | 0.079724 | 79.7236 | 0.045045 |  |  | 45.045 | 0.0018905 | 0.011597 | 0.0085168 | 0.023648 | 0.021875 | 45.5234 | 0.17029 | 0.825 | 0.8289 | 82.8902 | -50 | -50
| 34 | 0.17 | 0.85 | 24 | 15.75 | 39.75 | 0.39623 | 3.2094 | 0.85 | 0.64189 | 5 | 0.71321 | 39.6971 | 5 | 0.19863 | 0.36416 | 0.55491 | 350 | 350 | 0.6175 | 1.7251 | 0.55924 | 0.41905 | 1803.0303 | 0.033 | 0.35887 | 0.35887 | 1.3547 | 170 | 350 | 170 | 350 | 2.8571 | 0.65793 | 2.1992 | 1.0026 | 0.23028 | 0.99167 | 0.41435 | 2.3933 | 24.1244 | 2.1176 | 0.072119 | 19.5208 | 0.099426 | 0.54534 | 0.0034599 | 0.037446 | 0.004375 | 0.027651 | 0.00696 | 0.080455 | 80.4555 | 0.04641 |  |  | 46.41 | 0.0019771 | 0.011896 | 0.0088406 | 0.024405 | 0.022538 | 46.9432 | 0.17381 | 0.85 | 0.83023 | 83.0233 | -50 | -50
| 35 | 0.175 | 0.875 | 24 | 15.75 | 39.75 | 0.39623 | 3.2094 | 0.875 | 0.64189 | 5 | 0.71321 | 38.3375 | 5 | 0.20448 | 0.37487 | 0.57123 | 350 | 350 | 0.6175 | 1.7251 | 0.55924 | 0.41905 | 1856.0606 | 0.033 | 0.36411 | 0.36411 | 1.3586 | 175 | 350 | 175 | 350 | 2.8571 | 0.66753 | 2.1896 | 1.0172 | 0.23364 | 1.0208 | 0.41856 | 2.4389 | 24.1244 | 2.2285 | 0.073916 | 20.0654 | 0.10161 | 0.55209 | 0.0036137 | 0.037993 | 0.004375 | 0.027651 | 0.00696 | 0.081182 | 81.1819 | 0.047775 |  |  | 47.775 | 0.002065 | 0.012192 | 0.0091669 | 0.025164 | 0.023201 | 48.3643 | 0.17732 | 0.875 | 0.8315 | 83.1495 | -50 | -50
| 36 | 0.18 | 0.9 | 24 | 15.75 | 39.75 | 0.39623 | 3.2094 | 0.9 | 0.64189 | 5 | 0.71321 | 37.0536 | 5 | 0.21032 | 0.38558 | 0.58755 | 350 | 350 | 0.6175 | 1.7251 | 0.55924 | 0.41905 | 1909.0909 | 0.033 | 0.36927 | 0.36927 | 1.3624 | 180 | 350 | 180 | 350 | 2.8571 | 0.677 | 2.1801 | 1.0316 | 0.23695 | 1.05 | 0.42266 | 2.4843 | 24.1244 | 2.3423 | 0.075699 | 20.6086 | 0.10378 | 0.55871 | 0.0037697 | 0.038531 | 0.004375 | 0.027651 | 0.00696 | 0.081903 | 81.9031 | 0.04914 |  |  | 49.14 | 0.0021541 | 0.012486 | 0.0094954 | 0.025923 | 0.023864 | 49.7866 | 0.18083 | 0.9 | 0.83269 | 83.2694 | -50 | -50
| 37 | 0.185 | 0.925 | 24 | 15.75 | 39.75 | 0.39623 | 3.2094 | 0.925 | 0.64189 | 5 | 0.71321 | 35.8392 | 5 | 0.21616 | 0.39629 | 0.60387 | 350 | 350 | 0.6175 | 1.7251 | 0.55924 | 0.41905 | 1962.1212 | 0.033 | 0.37437 | 0.37437 | 1.3662 | 185 | 350 | 185 | 350 | 2.8571 | 0.68634 | 2.1708 | 1.0459 | 0.24022 | 1.0792 | 0.42666 | 2.5294 | 24.1244 | 2.4588 | 0.077469 | 21.1505 | 0.10594 | 0.5652 | 0.0039278 | 0.039063 | 0.004375 | 0.027651 | 0.00696 | 0.08262 | 82.6196 | 0.050505 |  |  | 50.505 | 0.0022445 | 0.012778 | 0.0098262 | 0.026684 | 0.024527 | 51.2101 | 0.18433 | 0.925 | 0.83383 | 83.3833 | -50 | -50
| 38 | 0.19 | 0.95 | 24 | 15.75 | 39.75 | 0.39623 | 3.2094 | 0.95 | 0.64189 | 5 | 0.71321 | 34.6888 | 5 | 0.222 | 0.407 | 0.6202 | 350 | 350 | 0.6175 | 1.7251 | 0.55924 | 0.41905 | 2015.1515 | 0.033 | 0.37939 | 0.37939 | 1.3699 | 190 | 350 | 190 | 350 | 2.8571 | 0.69555 | 2.1616 | 1.0599 | 0.24344 | 1.1083 | 0.43055 | 2.5742 | 24.1244 | 2.5781 | 0.079225 | 21.691 | 0.10808 | 0.57157 | 0.0040881 | 0.039587 | 0.004375 | 0.027651 | 0.00696 | 0.083332 | 83.3315 | 0.05187 |  |  | 51.87 | 0.0023361 | 0.013068 | 0.010159 | 0.027445 | 0.025189 | 52.6349 | 0.18784 | 0.95 | 0.83492 | 83.4918 | -50 | -50
| 39 | 0.195 | 0.975 | 24 | 15.75 | 39.75 | 0.39623 | 3.2094 | 0.975 | 0.64189 | 5 | 0.71321 | 33.5976 | 5 | 0.22784 | 0.41771 | 0.63652 | 350 | 350 | 0.6175 | 1.7251 | 0.55924 | 0.41905 | 2068.1818 | 0.033 | 0.38435 | 0.38435 | 1.3736 | 195 | 350 | 195 | 350 | 2.8571 | 0.70465 | 2.1525 | 1.0737 | 0.24663 | 1.1375 | 0.43434 | 2.6189 | 24.1244 | 2.7002 | 0.080968 | 22.2302 | 0.1102 | 0.57782 | 0.0042506 | 0.040105 | 0.004375 | 0.027651 | 0.00696 | 0.084039 | 84.0391 | 0.053235 |  |  | 53.235 | 0.0024289 | 0.013355 | 0.010495 | 0.028208 | 0.025852 | 54.0607 | 0.19133 | 0.975 | 0.83595 | 83.5952 | -50 | -50
| 40 | 0.2 | 1 | 24 | 15.75 | 39.75 | 0.39623 | 3.2094 | 1 | 0.64189 | 5 | 0.71321 | 32.561 | 5 | 0.23369 | 0.42842 | 0.65284 | 350 | 350 | 0.6175 | 1.7251 | 0.55924 | 0.41905 | 2121.2121 | 0.033 | 0.38925 | 0.38925 | 1.3772 | 200 | 350 | 200 | 350 | 2.8571 | 0.71362 | 2.1435 | 1.0874 | 0.24977 | 1.1667 | 0.43804 | 2.6634 | 24.1244 | 2.825 | 0.082697 | 22.7681 | 0.11231 | 0.58396 | 0.0044151 | 0.040616 | 0.004375 | 0.027651 | 0.00696 | 0.084743 | 84.7426 | 0.0546 |  |  | 54.6 | 0.0025229 | 0.013641 | 0.010832 | 0.028973 | 0.026515 | 55.4878 | 0.19483 | 1 | 0.83694 | 83.6939 | -50 | -50
| 41 | 0.205 | 1.025 | 24 | 15.75 | 39.75 | 0.39623 | 3.2094 | 1.025 | 0.64189 | 5 | 0.71321 | 31.575 | 5 | 0.23953 | 0.43914 | 0.66916 | 350 | 350 | 0.6175 | 1.7251 | 0.55924 | 0.41905 | 2174.2424 | 0.033 | 0.39409 | 0.39409 | 1.3808 | 205 | 350 | 205 | 350 | 2.8571 | 0.72249 | 2.1347 | 1.1009 | 0.25287 | 1.1958 | 0.44165 | 2.7077 | 24.1244 | 2.9527 | 0.084414 | 23.3047 | 0.11441 | 0.58999 | 0.0045817 | 0.04112 | 0.004375 | 0.027651 | 0.00696 | 0.085442 | 85.4423 | 0.055965 |  |  | 55.965 | 0.0026181 | 0.013924 | 0.011172 | 0.029738 | 0.027178 | 56.9159 | 0.19832 | 1.025 | 0.83788 | 83.7882 | -50 | -50
| 42 | 0.21 | 1.05 | 24 | 15.75 | 39.75 | 0.39623 | 3.2094 | 1.05 | 0.64189 | 5 | 0.71321 | 30.6362 | 5 | 0.24537 | 0.44985 | 0.68548 | 350 | 350 | 0.6175 | 1.7251 | 0.55924 | 0.41905 | 2227.2727 | 0.033 | 0.39886 | 0.39886 | 1.3843 | 210 | 350 | 210 | 350 | 2.8571 | 0.73125 | 2.1259 | 1.1143 | 0.25594 | 1.225 | 0.44517 | 2.7518 | 24.1244 | 3.0831 | 0.086118 | 23.84 | 0.1165 | 0.59592 | 0.0047503 | 0.041619 | 0.004375 | 0.027651 | 0.00696 | 0.086138 | 86.1383 | 0.05733 |  |  | 57.33 | 0.0027145 | 0.014205 | 0.011513 | 0.030504 | 0.027841 | 58.3451 | 0.20181 | 1.05 | 0.83878 | 83.8783 | -50 | -50
| 43 | 0.215 | 1.075 | 24 | 15.75 | 39.75 | 0.39623 | 3.2094 | 1.075 | 0.64189 | 5 | 0.71321 | 29.7411 | 5 | 0.25121 | 0.46056 | 0.7018 | 350 | 350 | 0.6175 | 1.7251 | 0.55924 | 0.41905 | 2280.303 | 0.033 | 0.40358 | 0.40358 | 1.3878 | 215 | 350 | 215 | 350 | 2.8571 | 0.7399 | 2.1172 | 1.1275 | 0.25897 | 1.2542 | 0.4486 | 2.7957 | 24.1244 | 3.2163 | 0.08781 | 24.3741 | 0.11857 | 0.60174 | 0.004921 | 0.042111 | 0.004375 | 0.027651 | 0.00696 | 0.086831 | 86.8308 | 0.058695 |  |  | 58.695 | 0.002812 | 0.014484 | 0.011857 | 0.031272 | 0.028504 | 59.7753 | 0.2053 | 1.075 | 0.83965 | 83.9646 | -50 | -50
| 44 | 0.22 | 1.1 | 24 | 15.75 | 39.75 | 0.39623 | 3.2094 | 1.1 | 0.64189 | 5 | 0.71321 | 28.8868 | 5 | 0.25705 | 0.47127 | 0.71812 | 350 | 350 | 0.6175 | 1.7251 | 0.55924 | 0.41905 | 2333.3333 | 0.033 | 0.40825 | 0.40825 | 1.3913 | 220 | 350 | 220 | 350 | 2.8571 | 0.74846 | 2.1087 | 1.1405 | 0.26196 | 1.2833 | 0.45196 | 2.8395 | 24.1244 | 3.3523 | 0.089489 | 24.9069 | 0.12064 | 0.60747 | 0.0050937 | 0.042598 | 0.004375 | 0.027651 | 0.00696 | 0.08752 | 87.52 | 0.06006 |  |  | 60.06 | 0.0029107 | 0.014761 | 0.012203 | 0.03204 | 0.029167 | 61.2066 | 0.20879 | 1.1 | 0.84047 | 84.0473 | -50 | -50
| 45 | 0.225 | 1.125 | 24 | 15.75 | 39.75 | 0.39623 | 3.2094 | 1.125 | 0.64189 | 5 | 0.71321 | 28.0706 | 5 | 0.2629 | 0.48198 | 0.73444 | 350 | 350 | 0.6175 | 1.7251 | 0.55924 | 0.41905 | 2386.3636 | 0.033 | 0.41286 | 0.41286 | 1.3947 | 225 | 350 | 225 | 350 | 2.8571 | 0.75691 | 2.1002 | 1.1534 | 0.26492 | 1.3125 | 0.45523 | 2.8832 | 24.1244 | 3.4911 | 0.091156 | 25.4384 | 0.12269 | 0.6131 | 0.0052683 | 0.04308 | 0.004375 | 0.027651 | 0.00696 | 0.088206 | 88.2061 | 0.061425 |  |  | 61.425 | 0.0030104 | 0.015036 | 0.01255 | 0.032809 | 0.02983 | 62.6388 | 0.21227 | 1.125 | 0.84127 | 84.1266 | -50 | -50
| 46 | 0.23 | 1.15 | 24 | 15.75 | 39.75 | 0.39623 | 3.2094 | 1.15 | 0.64189 | 5 | 0.71321 | 27.29 | 5 | 0.26874 | 0.49269 | 0.75076 | 350 | 350 | 0.6175 | 1.7251 | 0.55924 | 0.41905 | 2439.3939 | 0.033 | 0.41742 | 0.41742 | 1.3981 | 230 | 350 | 230 | 350 | 2.8571 | 0.76528 | 2.0919 | 1.1661 | 0.26785 | 1.3417 | 0.45843 | 2.9267 | 24.1244 | 3.6326 | 0.09281 | 25.9688 | 0.12473 | 0.61864 | 0.0054449 | 0.043556 | 0.004375 | 0.027651 | 0.00696 | 0.088889 | 88.8893 | 0.06279 |  |  | 62.79 | 0.0031114 | 0.015309 | 0.0129 | 0.03358 | 0.030492 | 64.0721 | 0.21575 | 1.15 | 0.84203 | 84.2027 | -50 | -50
| 47 | 0.235 | 1.175 | 24 | 15.75 | 39.75 | 0.39623 | 3.2094 | 1.175 | 0.64189 | 5 | 0.71321 | 26.5427 | 5 | 0.27458 | 0.5034 | 0.76708 | 350 | 350 | 0.6175 | 1.7251 | 0.55924 | 0.41905 | 2492.4242 | 0.033 | 0.42194 | 0.42194 | 1.4014 | 235 | 350 | 235 | 350 | 2.8571 | 0.77355 | 2.0836 | 1.1787 | 0.27074 | 1.3708 | 0.46155 | 2.9701 | 24.1244 | 3.7769 | 0.094453 | 26.4979 | 0.12675 | 0.62409 | 0.0056234 | 0.044026 | 0.004375 | 0.027651 | 0.00696 | 0.08957 | 89.5696 | 0.064155 |  |  | 64.155 | 0.0032134 | 0.01558 | 0.013251 | 0.034351 | 0.031155 | 65.5063 | 0.21923 | 1.175 | 0.84276 | 84.2759 | -50 | -50
| 48 | 0.24 | 1.2 | 24 | 15.75 | 39.75 | 0.39623 | 3.2094 | 1.2 | 0.64189 | 5 | 0.71321 | 25.8267 | 5 | 0.28042 | 0.51411 | 0.7834 | 350 | 350 | 0.6175 | 1.7251 | 0.55924 | 0.41905 | 2545.4545 | 0.033 | 0.4264 | 0.4264 | 1.4047 | 240 | 350 | 240 | 350 | 2.8571 | 0.78174 | 2.0754 | 1.1912 | 0.27361 | 1.4 | 0.4646 | 3.0133 | 24.1244 | 3.924 | 0.096084 | 27.0258 | 0.12877 | 0.62946 | 0.0058038 | 0.044492 | 0.004375 | 0.027651 | 0.00696 | 0.090247 | 90.2472 | 0.06552 |  |  | 65.52 | 0.0033165 | 0.015849 | 0.013605 | 0.035123 | 0.031818 | 66.9415 | 0.22271 | 1.2 | 0.84346 | 84.3461 | -50 | -50
| 49 | 0.245 | 1.225 | 24 | 15.75 | 39.75 | 0.39623 | 3.2094 | 1.225 | 0.64189 | 5 | 0.71321 | 25.14 | 5 | 0.28627 | 0.52482 | 0.79973 | 350 | 350 | 0.6175 | 1.7251 | 0.55924 | 0.41905 | 2598.4848 | 0.033 | 0.43082 | 0.43082 | 1.408 | 245 | 350 | 245 | 350 | 2.8571 | 0.78984 | 2.0673 | 1.2036 | 0.27644 | 1.4292 | 0.46758 | 3.0565 | 24.1244 | 4.0739 | 0.097703 | 27.5524 | 0.13078 | 0.63474 | 0.0059861 | 0.044953 | 0.004375 | 0.027651 | 0.00696 | 0.090922 | 90.9223 | 0.066885 |  |  | 66.885 | 0.0034206 | 0.016116 | 0.01396 | 0.035897 | 0.032481 | 68.3776 | 0.22618 | 1.225 | 0.84414 | 84.4138 | -50 | -50
| 50 | 0.25 | 1.25 | 24 | 15.75 | 39.75 | 0.39623 | 3.2094 | 1.25 | 0.64189 | 5 | 0.71321 | 24.4809 | 5 | 0.29211 | 0.53553 | 0.81605 | 350 | 350 | 0.6175 | 1.7251 | 0.55924 | 0.41905 | 2651.5152 | 0.033 | 0.43519 | 0.43519 | 1.4113 | 250 | 350 | 250 | 350 | 2.8571 | 0.79786 | 2.0593 | 1.2158 | 0.27925 | 1.4583 | 0.4705 | 3.0995 | 24.1244 | 4.2266 | 0.09931 | 28.0779 | 0.13278 | 0.63994 | 0.0061703 | 0.04541 | 0.004375 | 0.027651 | 0.00696 | 0.091595 | 91.595 | 0.06825 |  |  | 68.25 | 0.0035259 | 0.016381 | 0.014317 | 0.036671 | 0.033144 | 69.8146 | 0.22966 | 1.25 | 0.84479 | 84.4789 | -50 | -50
| 51 | 0.255 | 1.275 | 24 | 15.75 | 39.75 | 0.39623 | 3.2094 | 1.275 | 0.64189 | 5 | 0.71321 | 23.8477 | 5 | 0.29795 | 0.54624 | 0.83237 | 350 | 350 | 0.6175 | 1.7251 | 0.55924 | 0.41905 | 2704.5455 | 0.033 | 0.43952 | 0.43952 | 1.4145 | 255 | 350 | 255 | 350 | 2.8571 | 0.80579 | 2.0513 | 1.2279 | 0.28203 | 1.4875 | 0.47335 | 3.1425 | 24.1244 | 4.3821 | 0.10091 | 28.6023 | 0.13476 | 0.64506 | 0.0063563 | 0.045862 | 0.004375 | 0.027651 | 0.00696 | 0.092265 | 92.2654 | 0.069615 |  |  | 69.615 | 0.0036322 | 0.016644 | 0.014676 | 0.037446 | 0.033807 | 71.2524 | 0.23313 | 1.275 | 0.84542 | 84.5416 | -50 | -50
| 52 | 0.26 | 1.3 | 24 | 15.75 | 39.75 | 0.39623 | 3.2094 | 1.3 | 0.64189 | 5 | 0.71321 | 23.239 | 5 | 0.30379 | 0.55695 | 0.84869 | 350 | 350 | 0.6175 | 1.7251 | 0.55924 | 0.41905 | 2757.5758 | 0.033 | 0.44381 | 0.44381 | 1.4176 | 260 | 350 | 260 | 350 | 2.8571 | 0.81366 | 2.0435 | 1.2399 | 0.28478 | 1.5167 | 0.47614 | 3.1854 | 24.1244 | 4.5403 | 0.10249 | 29.1254 | 0.13674 | 0.6501 | 0.0065442 | 0.046309 | 0.004375 | 0.027651 | 0.00696 | 0.092934 | 92.9336 | 0.07098 |  |  | 70.98 | 0.0037395 | 0.016905 | 0.015036 | 0.038221 | 0.03447 | 72.6912 | 0.2366 | 1.3 | 0.84602 | 84.6021 | -50 | -50
| 53 | 0.265 | 1.325 | 24 | 15.75 | 39.75 | 0.39623 | 3.2094 | 1.325 | 0.64189 | 5 | 0.71321 | 22.6534 | 5 | 0.30963 | 0.56766 | 0.86501 | 350 | 350 | 0.6175 | 1.7251 | 0.55924 | 0.41905 | 2810.6061 | 0.033 | 0.44806 | 0.44806 | 1.4208 | 265 | 350 | 265 | 350 | 2.8571 | 0.82144 | 2.0357 | 1.2517 | 0.28751 | 1.5458 | 0.47886 | 3.2281 | 24.1244 | 4.7013 | 0.10406 | 29.6474 | 0.13871 | 0.65507 | 0.0067339 | 0.046752 | 0.004375 | 0.027651 | 0.00696 | 0.0936 | 93.5997 | 0.072345 |  |  | 72.345 | 0.0038479 | 0.017165 | 0.015399 | 0.038998 | 0.035133 | 74.1308 | 0.24008 | 1.325 | 0.8466 | 84.6605 | -50 | -50
| 54 | 0.27 | 1.35 | 24 | 15.75 | 39.75 | 0.39623 | 3.2094 | 1.35 | 0.64189 | 5 | 0.71321 | 22.0895 | 5 | 0.31548 | 0.57837 | 0.88133 | 350 | 350 | 0.6175 | 1.7251 | 0.55924 | 0.41905 | 2863.6364 | 0.033 | 0.45227 | 0.45227 | 1.4239 | 270 | 350 | 270 | 350 | 2.8571 | 0.82916 | 2.028 | 1.2635 | 0.2902 | 1.575 | 0.48153 | 3.2709 | 24.1244 | 4.8651 | 0.10562 | 30.1683 | 0.14067 | 0.65997 | 0.0069253 | 0.047191 | 0.004375 | 0.027651 | 0.00696 | 0.094264 | 94.2638 | 0.07371 |  |  | 73.71 | 0.0039573 | 0.017422 | 0.015763 | 0.039776 | 0.035795 | 75.5712 | 0.24354 | 1.35 | 0.84717 | 84.7168 | -50 | -50
| 55 | 0.275 | 1.375 | 24 | 15.75 | 39.75 | 0.39623 | 3.2094 | 1.375 | 0.64189 | 5 | 0.71321 | 21.5463 | 5 | 0.32132 | 0.58908 | 0.89765 | 350 | 350 | 0.6175 | 1.7251 | 0.55924 | 0.41905 | 2916.6667 | 0.033 | 0.45644 | 0.45644 | 1.427 | 275 | 350 | 275 | 350 | 2.8571 | 0.8368 | 2.0203 | 1.2751 | 0.29288 | 1.6042 | 0.48413 | 3.3135 | 24.1244 | 5.0317 | 0.10717 | 30.6879 | 0.14261 | 0.66479 | 0.0071186 | 0.047626 | 0.004375 | 0.027651 | 0.00696 | 0.094926 | 94.926 | 0.075075 |  |  | 75.075 | 0.0040678 | 0.017678 | 0.016128 | 0.040554 | 0.036458 | 77.0125 | 0.24701 | 1.375 | 0.84771 | 84.7712 | -50 | -50
| 56 | 0.28 | 1.4 | 24 | 15.75 | 39.75 | 0.39623 | 3.2094 | 1.4 | 0.64189 | 5 | 0.71321 | 21.0226 | 5 | 0.32716 | 0.59979 | 0.91397 | 350 | 350 | 0.6175 | 1.7251 | 0.55924 | 0.41905 | 2969.697 | 0.033 | 0.46057 | 0.46057 | 1.43 | 280 | 350 | 280 | 350 | 2.8571 | 0.84437 | 2.0128 | 1.2867 | 0.29553 | 1.6333 | 0.48668 | 3.3561 | 24.1244 | 5.2011 | 0.10871 | 31.2065 | 0.14455 | 0.66955 | 0.0073136 | 0.048057 | 0.004375 | 0.027651 | 0.00696 | 0.095586 | 95.5865 | 0.07644 |  |  | 76.44 | 0.0041792 | 0.017932 | 0.016496 | 0.041333 | 0.037121 | 78.4545 | 0.25048 | 1.4 | 0.84824 | 84.8238 | -50 | -50
| 57 | 0.285 | 1.425 | 24 | 15.75 | 39.75 | 0.39623 | 3.2094 | 1.425 | 0.64189 | 5 | 0.71321 | 20.5174 | 5 | 0.333 | 0.6105 | 0.93029 | 350 | 350 | 0.6175 | 1.7251 | 0.55924 | 0.41905 | 3022.7273 | 0.033 | 0.46466 | 0.46466 | 1.4331 | 285 | 350 | 285 | 350 | 2.8571 | 0.85188 | 2.0053 | 1.2981 | 0.29816 | 1.6625 | 0.48918 | 3.3986 | 24.1244 | 5.3732 | 0.11024 | 31.7239 | 0.14649 | 0.67424 | 0.0075104 | 0.048484 | 0.004375 | 0.027651 | 0.00696 | 0.096245 | 96.2452 | 0.077805 |  |  | 77.805 | 0.0042917 | 0.018184 | 0.016865 | 0.042113 | 0.037784 | 79.8974 | 0.25395 | 1.425 | 0.84875 | 84.8746 | -50 | -50
| 58 | 0.29 | 1.45 | 24 | 15.75 | 39.75 | 0.39623 | 3.2094 | 1.45 | 0.64189 | 5 | 0.71321 | 20.0297 | 5 | 0.33884 | 0.62122 | 0.94661 | 350 | 350 | 0.6175 | 1.7251 | 0.55924 | 0.41905 | 3075.7576 | 0.033 | 0.46872 | 0.46872 | 1.4361 | 290 | 350 | 290 | 350 | 2.8571 | 0.85932 | 1.9978 | 1.3094 | 0.30076 | 1.6917 | 0.49162 | 3.441 | 24.1244 | 5.5481 | 0.11176 | 32.2403 | 0.14841 | 0.67887 | 0.0077089 | 0.048908 | 0.004375 | 0.027651 | 0.00696 | 0.096902 | 96.9024 | 0.07917 |  |  | 79.17 | 0.0044051 | 0.018434 | 0.017235 | 0.042894 | 0.038447 | 81.341 | 0.25741 | 1.45 | 0.84924 | 84.9238 | -50 | -50
| 59 | 0.295 | 1.475 | 24 | 15.75 | 39.75 | 0.39623 | 3.2094 | 1.475 | 0.64189 | 5 | 0.71321 | 19.5586 | 5 | 0.34469 | 0.63193 | 0.96293 | 350 | 350 | 0.6175 | 1.7251 | 0.55924 | 0.41905 | 3128.7879 | 0.033 | 0.47274 | 0.47274 | 1.4391 | 295 | 350 | 295 | 350 | 2.8571 | 0.86669 | 1.9904 | 1.3207 | 0.30334 | 1.7208 | 0.49401 | 3.4834 | 24.1244 | 5.7258 | 0.11327 | 32.7555 | 0.15032 | 0.68343 | 0.0079091 | 0.049328 | 0.004375 | 0.027651 | 0.00696 | 0.097558 | 97.558 | 0.080535 |  |  | 80.535 | 0.0045195 | 0.018683 | 0.017608 | 0.043676 | 0.03911 | 82.7854 | 0.26088 | 1.475 | 0.84971 | 84.9714 | -50 | -50
| 60 | 0.3 | 1.5 | 24 | 15.75 | 39.75 | 0.39623 | 3.2094 | 1.5 | 0.64189 | 5 | 0.71321 | 19.1033 | 5 | 0.35053 | 0.64264 | 0.97926 | 350 | 350 | 0.6175 | 1.7251 | 0.55924 | 0.41905 | 3181.8182 | 0.033 | 0.47673 | 0.47673 | 1.442 | 300 | 350 | 300 | 350 | 2.8571 | 0.87401 | 1.9831 | 1.3318 | 0.3059 | 1.75 | 0.49635 | 3.5258 | 24.1244 | 5.9063 | 0.11476 | 33.2696 | 0.15223 | 0.68793 | 0.0081111 | 0.049744 | 0.004375 | 0.027651 | 0.00696 | 0.098212 | 98.2121 | 0.0819 |  |  | 81.9 | 0.0046349 | 0.01893 | 0.017981 | 0.044458 | 0.039773 | 84.2306 | 0.26434 | 1.5 | 0.85017 | 85.0175 | -50 | -50
| 61 | 0.305 | 1.525 | 24 | 15.75 | 39.75 | 0.39623 | 3.2094 | 1.525 | 0.64189 | 5 | 0.71321 | 18.6631 | 5 | 0.35637 | 0.65335 | 0.99558 | 350 | 350 | 0.6175 | 1.7251 | 0.55924 | 0.41905 | 3234.8485 | 0.033 | 0.48069 | 0.48069 | 1.445 | 305 | 350 | 305 | 350 | 2.8571 | 0.88126 | 1.9759 | 1.3429 | 0.30844 | 1.7792 | 0.49864 | 3.5681 | 24.1244 | 6.0896 | 0.11625 | 33.7826 | 0.15413 | 0.69237 | 0.0083147 | 0.050157 | 0.004375 | 0.027651 | 0.00696 | 0.098865 | 98.8648 | 0.083265 |  |  | 83.265 | 0.0047512 | 0.019175 | 0.018357 | 0.045241 | 0.040436 | 85.6765 | 0.26781 | 1.525 | 0.85062 | 85.0622 | -50 | -50
| 62 | 0.31 | 1.55 | 24 | 15.75 | 39.75 | 0.39623 | 3.2094 | 1.55 | 0.64189 | 5 | 0.71321 | 18.2372 | 5 | 0.36221 | 0.66406 | 1.0119 | 350 | 350 | 0.6175 | 1.7251 | 0.55924 | 0.41905 | 3287.8788 | 0.033 | 0.48461 | 0.48461 | 1.4479 | 310 | 350 | 310 | 350 | 2.8571 | 0.88845 | 1.9687 | 1.3538 | 0.31096 | 1.8083 | 0.50088 | 3.6103 | 24.1244 | 6.2756 | 0.11773 | 34.2945 | 0.15602 | 0.69675 | 0.00852 | 0.050566 | 0.004375 | 0.027651 | 0.00696 | 0.099516 | 99.5162 | 0.08463 |  |  | 84.63 | 0.0048686 | 0.019418 | 0.018734 | 0.046025 | 0.041098 | 87.1231 | 0.27127 | 1.55 | 0.85105 | 85.1055 | -50 | -50
| 63 | 0.315 | 1.575 | 24 | 15.75 | 39.75 | 0.39623 | 3.2094 | 1.575 | 0.64189 | 5 | 0.71321 | 17.8249 | 5 | 0.36806 | 0.67477 | 1.0282 | 350 | 350 | 0.6175 | 1.7251 | 0.55924 | 0.41905 | 3340.9091 | 0.033 | 0.4885 | 0.4885 | 1.4507 | 315 | 350 | 315 | 350 | 2.8571 | 0.89559 | 1.9616 | 1.3647 | 0.31346 | 1.8375 | 0.50307 | 3.6526 | 24.1244 | 6.4645 | 0.11919 | 34.8054 | 0.15791 | 0.70107 | 0.0087269 | 0.050972 | 0.004375 | 0.027651 | 0.00696 | 0.10017 | 100.1664 | 0.085995 |  |  | 85.995 | 0.0049868 | 0.01966 | 0.019112 | 0.046809 | 0.041761 | 88.5704 | 0.27473 | 1.575 | 0.85147 | 85.1475 | -50 | -50
| 64 | 0.32 | 1.6 | 24 | 15.75 | 39.75 | 0.39623 | 3.2094 | 1.6 | 0.64189 | 5 | 0.71321 | 17.4257 | 5 | 0.3739 | 0.68548 | 1.0445 | 350 | 350 | 0.6175 | 1.7251 | 0.55924 | 0.41905 | 3393.9394 | 0.033 | 0.49237 | 0.49237 | 1.4536 | 320 | 350 | 320 | 350 | 2.8571 | 0.90267 | 1.9545 | 1.3755 | 0.31593 | 1.8667 | 0.50522 | 3.6948 | 24.1244 | 6.6561 | 0.12065 | 35.3152 | 0.15978 | 0.70534 | 0.0089355 | 0.051375 | 0.004375 | 0.027651 | 0.00696 | 0.10082 | 100.8154 | 0.08736 |  |  | 87.36 | 0.005106 | 0.0199 | 0.019492 | 0.047594 | 0.042424 | 90.0184 | 0.27819 | 1.6 | 0.85188 | 85.1882 | -50 | -50
| 65 | 0.325 | 1.625 | 24 | 15.75 | 39.75 | 0.39623 | 3.2094 | 1.625 | 0.64189 | 5 | 0.71321 | 17.0388 | 5 | 0.37974 | 0.69619 | 1.0609 | 350 | 350 | 0.6175 | 1.7251 | 0.55924 | 0.41905 | 3446.9697 | 0.033 | 0.4962 | 0.4962 | 1.4564 | 325 | 350 | 325 | 350 | 2.8571 | 0.9097 | 1.9474 | 1.3862 | 0.31839 | 1.8958 | 0.50732 | 3.737 | 24.1244 | 6.8505 | 0.12209 | 35.8239 | 0.16165 | 0.70955 | 0.0091458 | 0.051775 | 0.004375 | 0.027651 | 0.00696 | 0.10146 | 101.4632 | 0.088725 |  |  | 88.725 | 0.0052262 | 0.020138 | 0.019874 | 0.04838 | 0.043087 | 91.4672 | 0.28166 | 1.625 | 0.85228 | 85.2278 | -50 | -50
| 66 | 0.33 | 1.65 | 24 | 15.75 | 39.75 | 0.39623 | 3.2094 | 1.65 | 0.64189 | 5 | 0.71321 | 16.6637 | 5 | 0.38558 | 0.7069 | 1.0772 | 350 | 350 | 0.6175 | 1.7251 | 0.55924 | 0.41905 | 3500 | 0.033 | 0.5 | 0.5 | 1.4593 | 330 | 350 | 330 | 350 | 2.8571 | 0.91667 | 1.9405 | 1.3968 | 0.32083 | 1.925 | 0.50938 | 3.7791 | 24.1244 | 7.0476 | 0.12353 | 36.3316 | 0.16351 | 0.71371 | 0.0093576 | 0.052172 | 0.004375 | 0.027651 | 0.00696 | 0.10211 | 102.11 | 0.09009 |  |  | 90.09 | 0.0053472 | 0.020375 | 0.020257 | 0.049167 | 0.04375 | 92.9166 | 0.28512 | 1.65 | 0.85266 | 85.2662 | -50 | -50
| 67 | 0.335 | 1.675 | 24 | 15.75 | 39.75 | 0.39623 | 3.2094 | 1.675 | 0.64189 | 5 | 0.71321 | 16.3 | 5 | 0.39142 | 0.71761 | 1.0935 | 350 | 350 | 0.6175 | 1.7251 | 0.55924 | 0.41905 | 3553.0303 | 0.033 | 0.50377 | 0.50377 | 1.4621 | 335 | 350 | 335 | 350 | 2.8571 | 0.92359 | 1.9336 | 1.4074 | 0.32325 | 1.9542 | 0.51139 | 3.8213 | 24.1244 | 7.2476 | 0.12495 | 36.8382 | 0.16537 | 0.71781 | 0.0095711 | 0.052566 | 0.004375 | 0.027651 | 0.00696 | 0.10276 | 102.7557 | 0.091455 |  |  | 91.455 | 0.0054692 | 0.02061 | 0.020641 | 0.049954 | 0.044413 | 94.3667 | 0.28858 | 1.675 | 0.85303 | 85.3035 | -50 | -50
| 68 | 0.34 | 1.7 | 24 | 15.75 | 39.75 | 0.39623 | 3.2094 | 1.7 | 0.64189 | 5 | 0.71321 | 15.947 | 5 | 0.39727 | 0.72832 | 1.1098 | 350 | 350 | 0.6175 | 1.7251 | 0.55924 | 0.41905 | 3606.0606 | 0.033 | 0.50752 | 0.50752 | 1.4648 | 340 | 350 | 340 | 350 | 2.8571 | 0.93045 | 1.9267 | 1.4178 | 0.32566 | 1.9833 | 0.51336 | 3.8634 | 24.1244 | 7.4503 | 0.12636 | 37.3437 | 0.16721 | 0.72186 | 0.0097862 | 0.052956 | 0.004375 | 0.027651 | 0.00696 | 0.1034 | 103.4005 | 0.09282 |  |  | 92.82 | 0.0055921 | 0.020843 | 0.021027 | 0.050742 | 0.045076 | 95.8174 | 0.29204 | 1.7 | 0.8534 | 85.3397 | -50 | -50
| 69 | 0.345 | 1.725 | 24 | 15.75 | 39.75 | 0.39623 | 3.2094 | 1.725 | 0.64189 | 5 | 0.71321 | 15.6044 | 5 | 0.40311 | 0.73903 | 1.1261 | 350 | 350 | 0.6175 | 1.7251 | 0.55924 | 0.41905 | 3659.0909 | 0.033 | 0.51124 | 0.51124 | 1.4676 | 345 | 350 | 345 | 350 | 2.8571 | 0.93727 | 1.9199 | 1.4282 | 0.32804 | 2.0125 | 0.51529 | 3.9055 | 24.1244 | 7.6559 | 0.12777 | 37.8483 | 0.16905 | 0.72586 | 0.010003 | 0.053344 | 0.004375 | 0.027651 | 0.00696 | 0.10404 | 104.0444 | 0.094185 |  |  | 94.185 | 0.0057159 | 0.021075 | 0.021414 | 0.05153 | 0.045739 | 97.2688 | 0.2955 | 1.725 | 0.85375 | 85.375 | -50 | -50
| 70 | 0.35 | 1.75 | 24 | 15.75 | 39.75 | 0.39623 | 3.2094 | 1.75 | 0.64189 | 5 | 0.71321 | 15.2717 | 5 | 0.40895 | 0.74974 | 1.1425 | 350 | 350 | 0.6175 | 1.7251 | 0.55924 | 0.41905 | 3712.1212 | 0.033 | 0.51493 | 0.51493 | 1.4703 | 350 | 350 | 350 | 350 | 2.8571 | 0.94404 | 1.9131 | 1.4385 | 0.33041 | 2.0417 | 0.51718 | 3.9477 | 24.1244 | 7.8642 | 0.12916 | 38.3518 | 0.17089 | 0.72981 | 0.010221 | 0.05373 | 0.004375 | 0.027651 | 0.00696 | 0.10469 | 104.6874 | 0.09555 |  |  | 95.55 | 0.0058406 | 0.021305 | 0.021803 | 0.052319 | 0.046402 | 98.7209 | 0.29896 | 1.75 | 0.85409 | 85.4093 | -50 | -50
| 71 | 0.355 | 1.775 | 24 | 15.75 | 39.75 | 0.39623 | 3.2094 | 1.775 | 0.64189 | 5 | 0.71321 | 14.9485 | 5 | 0.41479 | 0.76045 | 1.1588 | 350 | 350 | 0.6175 | 1.7251 | 0.55924 | 0.41905 | 3765.1515 | 0.033 | 0.51859 | 0.51859 | 1.473 | 355 | 350 | 355 | 350 | 2.8571 | 0.95076 | 1.9064 | 1.4488 | 0.33276 | 2.0708 | 0.51904 | 3.9898 | 24.1244 | 8.0752 | 0.13055 | 38.8542 | 0.17272 | 0.73372 | 0.010441 | 0.054112 | 0.004375 | 0.027651 | 0.00696 | 0.10533 | 105.3296 | 0.096915 |  |  | 96.915 | 0.0059662 | 0.021534 | 0.022193 | 0.053109 | 0.047064 | 100.1735 | 0.30242 | 1.775 | 0.85443 | 85.4426 | -50 | -50
| 72 | 0.36 | 1.8 | 24 | 15.75 | 39.75 | 0.39623 | 3.2094 | 1.8 | 0.64189 | 5 | 0.71321 | 14.6344 | 5 | 0.42063 | 0.77116 | 1.1751 | 350 | 350 | 0.6175 | 1.7251 | 0.55924 | 0.41905 | 3818.1818 | 0.033 | 0.52223 | 0.52223 | 1.4757 | 360 | 350 | 360 | 350 | 2.8571 | 0.95743 | 1.8997 | 1.4589 | 0.3351 | 2.1 | 0.52085 | 4.0319 | 24.1244 | 8.2891 | 0.13192 | 39.3557 | 0.17454 | 0.73757 | 0.010662 | 0.054492 | 0.004375 | 0.027651 | 0.00696 | 0.10597 | 105.971 | 0.09828 |  |  | 98.28 | 0.0060927 | 0.02176 | 0.022584 | 0.0539 | 0.047727 | 101.6268 | 0.30588 | 1.8 | 0.85475 | 85.475 | -50 | -50
| 73 | 0.365 | 1.825 | 24 | 15.75 | 39.75 | 0.39623 | 3.2094 | 1.825 | 0.64189 | 5 | 0.71321 | 14.329 | 5 | 0.42648 | 0.78187 | 1.1914 | 350 | 350 | 0.6175 | 1.7251 | 0.55924 | 0.41905 | 3871.2121 | 0.033 | 0.52585 | 0.52585 | 1.4784 | 365 | 350 | 365 | 350 | 2.8571 | 0.96405 | 1.8931 | 1.469 | 0.33742 | 2.1292 | 0.52262 | 4.074 | 24.1244 | 8.5057 | 0.13329 | 39.8561 | 0.17635 | 0.74138 | 0.010885 | 0.054869 | 0.004375 | 0.027651 | 0.00696 | 0.10661 | 106.6117 | 0.099645 |  |  | 99.645 | 0.0062201 | 0.021986 | 0.022977 | 0.054691 | 0.04839 | 103.0808 | 0.30934 | 1.825 | 0.85507 | 85.5066 | -50 | -50
| 74 | 0.37 | 1.85 | 24 | 15.75 | 39.75 | 0.39623 | 3.2094 | 1.85 | 0.64189 | 5 | 0.71321 | 14.0319 | 5 | 0.43232 | 0.79259 | 1.2077 | 350 | 350 | 0.6175 | 1.7251 | 0.55924 | 0.41905 | 3924.2424 | 0.033 | 0.52944 | 0.52944 | 1.4811 | 370 | 350 | 370 | 350 | 2.8571 | 0.97063 | 1.8865 | 1.4791 | 0.33972 | 2.1583 | 0.52436 | 4.1161 | 24.1244 | 8.7252 | 0.13465 | 40.3556 | 0.17816 | 0.74514 | 0.01111 | 0.055243 | 0.004375 | 0.027651 | 0.00696 | 0.10725 | 107.2517 | 0.10101 |  |  | 101.01 | 0.0063483 | 0.022209 | 0.023371 | 0.055482 | 0.049053 | 104.5353 | 0.3128 | 1.85 | 0.85537 | 85.5374 | -50 | -50
| 75 | 0.375 | 1.875 | 24 | 15.75 | 39.75 | 0.39623 | 3.2094 | 1.875 | 0.64189 | 5 | 0.71321 | 13.7429 | 5 | 0.43816 | 0.8033 | 1.2241 | 350 | 350 | 0.6175 | 1.7251 | 0.55924 | 0.41905 | 3977.2727 | 0.033 | 0.533 | 0.533 | 1.4837 | 375 | 350 | 375 | 350 | 2.8571 | 0.97717 | 1.88 | 1.489 | 0.34201 | 2.1875 | 0.52607 | 4.1582 | 24.1244 | 8.9474 | 0.13599 | 40.854 | 0.17996 | 0.74886 | 0.011336 | 0.055615 | 0.004375 | 0.027651 | 0.00696 | 0.10789 | 107.8911 | 0.10237 |  |  | 102.375 | 0.0064775 | 0.022431 | 0.023766 | 0.056274 | 0.049716 | 105.9904 | 0.31626 | 1.875 | 0.85567 | 85.5673 | -50 | -50
| 76 | 0.38 | 1.9 | 24 | 15.75 | 39.75 | 0.39623 | 3.2094 | 1.9 | 0.64189 | 5 | 0.71321 | 13.4617 | 5 | 0.444 | 0.81401 | 1.2404 | 350 | 350 | 0.6175 | 1.7251 | 0.55924 | 0.41905 | 4030.303 | 0.033 | 0.53654 | 0.53654 | 1.4863 | 380 | 350 | 380 | 350 | 2.8571 | 0.98366 | 1.8735 | 1.4989 | 0.34428 | 2.2167 | 0.52773 | 4.2004 | 24.1244 | 9.1724 | 0.13733 | 41.3515 | 0.18176 | 0.75253 | 0.011563 | 0.055985 | 0.004375 | 0.027651 | 0.00696 | 0.10853 | 108.5299 | 0.10374 |  |  | 103.74 | 0.0066074 | 0.022652 | 0.024163 | 0.057067 | 0.050379 | 107.4461 | 0.31972 | 1.9 | 0.85597 | 85.5965 | -50 | -50
| 77 | 0.385 | 1.925 | 24 | 15.75 | 39.75 | 0.39623 | 3.2094 | 1.925 | 0.64189 | 5 | 0.71321 | 13.1878 | 5 | 0.44985 | 0.82472 | 1.2567 | 350 | 350 | 0.6175 | 1.7251 | 0.55924 | 0.41905 | 4083.3333 | 0.033 | 0.54006 | 0.54006 | 1.4889 | 385 | 350 | 385 | 350 | 2.8571 | 0.99011 | 1.867 | 1.5087 | 0.34654 | 2.2458 | 0.52936 | 4.2425 | 24.1244 | 9.4001 | 0.13866 | 41.8479 | 0.18355 | 0.75616 | 0.011792 | 0.056352 | 0.004375 | 0.027651 | 0.00696 | 0.10917 | 109.1681 | 0.1051 |  |  | 105.105 | 0.0067383 | 0.022871 | 0.024561 | 0.057861 | 0.051042 | 108.9024 | 0.32318 | 1.925 | 0.85625 | 85.625 | -50 | -50
| 78 | 0.39 | 1.95 | 24 | 15.75 | 39.75 | 0.39623 | 3.2094 | 1.95 | 0.64189 | 5 | 0.71321 | 12.9211 | 5 | 0.45569 | 0.83543 | 1.273 | 350 | 350 | 0.6175 | 1.7251 | 0.55924 | 0.41905 | 4136.3636 | 0.033 | 0.54356 | 0.54356 | 1.4915 | 390 | 350 | 390 | 350 | 2.8571 | 0.99652 | 1.8606 | 1.5185 | 0.34878 | 2.275 | 0.53096 | 4.2847 | 24.1244 | 9.6307 | 0.13998 | 42.3434 | 0.18534 | 0.75975 | 0.012022 | 0.056717 | 0.004375 | 0.027651 | 0.00696 | 0.10981 | 109.8058 | 0.10647 |  |  | 106.47 | 0.00687 | 0.023089 | 0.024961 | 0.058655 | 0.051705 | 110.3592 | 0.32664 | 1.95 | 0.85653 | 85.6527 | -50 | -50
| 79 | 0.395 | 1.975 | 24 | 15.75 | 39.75 | 0.39623 | 3.2094 | 1.975 | 0.64189 | 5 | 0.71321 | 12.6612 | 5 | 0.46153 | 0.84614 | 1.2894 | 350 | 350 | 0.6175 | 1.7251 | 0.55924 | 0.41905 | 4189.3939 | 0.033 | 0.54703 | 0.54703 | 1.4941 | 395 | 350 | 395 | 350 | 2.8571 | 1.0029 | 1.8543 | 1.5282 | 0.35101 | 2.3042 | 0.53252 | 4.3269 | 24.1244 | 9.864 | 0.14129 | 42.8379 | 0.18712 | 0.76329 | 0.012254 | 0.057079 | 0.004375 | 0.027651 | 0.00696 | 0.11044 | 110.443 | 0.10784 |  |  | 107.835 | 0.0070025 | 0.023305 | 0.025361 | 0.059449 | 0.052367 | 111.8167 | 0.33009 | 1.975 | 0.8568 | 85.6798 | -50 | -50
| 80 | 0.4 | 2 | 24 | 15.75 | 39.75 | 0.39623 | 3.2094 | 2 | 0.64189 | 5 | 0.71321 | 12.408 | 5 | 0.46737 | 0.85685 | 1.3057 | 350 | 350 | 0.6175 | 1.7251 | 0.55924 | 0.41905 | 4242.4242 | 0.033 | 0.55048 | 0.55048 | 1.4967 | 400 | 350 | 400 | 350 | 2.8571 | 1.0092 | 1.8479 | 1.5379 | 0.35323 | 2.3333 | 0.53406 | 4.3691 | 24.1244 | 10.1001 | 0.14259 | 43.3314 | 0.18889 | 0.7668 | 0.012488 | 0.057439 | 0.004375 | 0.027651 | 0.00696 | 0.11108 | 111.0797 | 0.1092 |  |  | 109.2 | 0.0071359 | 0.023519 | 0.025763 | 0.060244 | 0.05303 | 113.2746 | 0.33355 | 2 | 0.85706 | 85.7062 | -50 | -50
| 81 | 0.405 | 2.025 | 24 | 15.75 | 39.75 | 0.39623 | 3.2094 | 2.025 | 0.64189 | 5 | 0.71321 | 12.1611 | 5 | 0.47321 | 0.86756 | 1.322 | 350 | 350 | 0.6175 | 1.7251 | 0.55924 | 0.41905 | 4295.4545 | 0.033 | 0.55391 | 0.55391 | 1.4992 | 405 | 350 | 405 | 350 | 2.8571 | 1.0155 | 1.8416 | 1.5474 | 0.35543 | 2.3625 | 0.53556 | 4.4113 | 24.1244 | 10.339 | 0.14388 | 43.824 | 0.19066 | 0.77026 | 0.012723 | 0.057797 | 0.004375 | 0.027651 | 0.00696 | 0.11172 | 111.716 | 0.11056 |  |  | 110.565 | 0.0072701 | 0.023732 | 0.026166 | 0.06104 | 0.053693 | 114.7332 | 0.33701 | 2.025 | 0.85732 | 85.7319 | -50 | -50
| 82 | 0.41 | 2.05 | 24 | 15.75 | 39.75 | 0.39623 | 3.2094 | 2.05 | 0.64189 | 5 | 0.71321 | 11.9204 | 5 | 0.47906 | 0.87827 | 1.3383 | 350 | 350 | 0.6175 | 1.7251 | 0.55924 | 0.41905 | 4348.4848 | 0.033 | 0.55732 | 0.55732 | 1.5017 | 410 | 350 | 410 | 350 | 2.8571 | 1.0218 | 1.8354 | 1.557 | 0.35761 | 2.3917 | 0.53702 | 4.4536 | 24.1244 | 10.5807 | 0.14516 | 44.3156 | 0.19242 | 0.77368 | 0.012959 | 0.058153 | 0.004375 | 0.027651 | 0.00696 | 0.11235 | 112.3519 | 0.11193 |  |  | 111.93 | 0.0074051 | 0.023943 | 0.026571 | 0.061836 | 0.054356 | 116.1923 | 0.34047 | 2.05 | 0.85757 | 85.757 | -50 | -50
| 83 | 0.415 | 2.075 | 24 | 15.75 | 39.75 | 0.39623 | 3.2094 | 2.075 | 0.64189 | 5 | 0.71321 | 11.6856 | 5 | 0.4849 | 0.88898 | 1.3546 | 350 | 350 | 0.6175 | 1.7251 | 0.55924 | 0.41905 | 4401.5152 | 0.033 | 0.56071 | 0.56071 | 1.5042 | 415 | 350 | 415 | 350 | 2.8571 | 1.028 | 1.8292 | 1.5664 | 0.35979 | 2.4208 | 0.53846 | 4.4959 | 24.1244 | 10.8251 | 0.14643 | 44.8062 | 0.19418 | 0.77707 | 0.013197 | 0.058506 | 0.004375 | 0.027651 | 0.00696 | 0.11299 | 112.9875 | 0.11329 |  |  | 113.295 | 0.007541 | 0.024153 | 0.026976 | 0.062633 | 0.055019 | 117.6519 | 0.34393 | 2.075 | 0.85782 | 85.7816 | -50 | -50
| 84 | 0.42 | 2.1 | 24 | 15.75 | 39.75 | 0.39623 | 3.2094 | 2.1 | 0.64189 | 5 | 0.71321 | 11.4566 | 5 | 0.49074 | 0.89969 | 1.371 | 350 | 350 | 0.6175 | 1.7251 | 0.55924 | 0.41905 | 4454.5455 | 0.033 | 0.56408 | 0.56408 | 1.5067 | 420 | 350 | 420 | 350 | 2.8571 | 1.0341 | 1.823 | 1.5758 | 0.36195 | 2.45 | 0.53986 | 4.5382 | 24.1244 | 11.0724 | 0.1477 | 45.2959 | 0.19593 | 0.78042 | 0.013436 | 0.058858 | 0.004375 | 0.027651 | 0.00696 | 0.11362 | 113.6227 | 0.11466 |  |  | 114.66 | 0.0076777 | 0.024362 | 0.027383 | 0.06343 | 0.055682 | 119.112 | 0.34739 | 2.1 | 0.85806 | 85.8055 | -50 | -50
| 85 | 0.425 | 2.125 | 24 | 15.75 | 39.75 | 0.39623 | 3.2094 | 2.125 | 0.64189 | 5 | 0.71321 | 11.233 | 5 | 0.49658 | 0.9104 | 1.3873 | 350 | 350 | 0.6175 | 1.7251 | 0.55924 | 0.41905 | 4507.5758 | 0.033 | 0.56742 | 0.56742 | 1.5092 | 425 | 350 | 425 | 350 | 2.8571 | 1.0403 | 1.8169 | 1.5852 | 0.3641 | 2.4792 | 0.54124 | 4.5805 | 24.1244 | 11.3224 | 0.14895 | 45.7846 | 0.19768 | 0.78372 | 0.013677 | 0.059207 | 0.004375 | 0.027651 | 0.00696 | 0.11426 | 114.2576 | 0.11603 |  |  | 116.025 | 0.0078152 | 0.024569 | 0.027791 | 0.064228 | 0.056345 | 120.5727 | 0.35086 | 2.125 | 0.85829 | 85.8289 | -50 | -50
| 86 | 0.43 | 2.15 | 24 | 15.75 | 39.75 | 0.39623 | 3.2094 | 2.15 | 0.64189 | 5 | 0.71321 | 11.0148 | 5 | 0.50243 | 0.92111 | 1.4036 | 350 | 350 | 0.6175 | 1.7251 | 0.55924 | 0.41905 | 4560.6061 | 0.033 | 0.57075 | 0.57075 | 1.5117 | 430 | 350 | 430 | 350 | 2.8571 | 1.0464 | 1.8108 | 1.5945 | 0.36623 | 2.5083 | 0.54259 | 4.6229 | 24.1244 | 11.5752 | 0.1502 | 46.2724 | 0.19942 | 0.787 | 0.013919 | 0.059554 | 0.004375 | 0.027651 | 0.00696 | 0.11489 | 114.8923 | 0.11739 |  |  | 117.39 | 0.0079535 | 0.024775 | 0.028201 | 0.065026 | 0.057008 | 122.0339 | 0.35432 | 2.15 | 0.85852 | 85.8518 | -50 | -50
| 87 | 0.435 | 2.175 | 24 | 15.75 | 39.75 | 0.39623 | 3.2094 | 2.175 | 0.64189 | 5 | 0.71321 | 10.8017 | 5 | 0.50827 | 0.93182 | 1.4199 | 350 | 350 | 0.6175 | 1.7251 | 0.55924 | 0.41905 | 4613.6364 | 0.033 | 0.57406 | 0.57406 | 1.5141 | 435 | 350 | 435 | 350 | 2.8571 | 1.0524 | 1.8047 | 1.6037 | 0.36836 | 2.5375 | 0.5439 | 4.6654 | 24.1244 | 11.8308 | 0.15144 | 46.7593 | 0.20115 | 0.79023 | 0.014162 | 0.0599 | 0.004375 | 0.027651 | 0.00696 | 0.11553 | 115.5267 | 0.11876 |  |  | 118.755 | 0.0080927 | 0.024979 | 0.028611 | 0.065825 | 0.05767 | 123.4956 | 0.35778 | 2.175 | 0.85874 | 85.8741 | -50 | -50
| 88 | 0.44 | 2.2 | 24 | 15.75 | 39.75 | 0.39623 | 3.2094 | 2.2 | 0.64189 | 5 | 0.71321 | 10.5935 | 5 | 0.51411 | 0.94253 | 1.4362 | 350 | 350 | 0.6175 | 1.7251 | 0.55924 | 0.41905 | 4666.6667 | 0.033 | 0.57735 | 0.57735 | 1.5166 | 440 | 350 | 440 | 350 | 2.8571 | 1.0585 | 1.7987 | 1.6129 | 0.37047 | 2.5667 | 0.54519 | 4.7078 | 24.1244 | 12.0891 | 0.15266 | 47.2452 | 0.20289 | 0.79343 | 0.014407 | 0.060243 | 0.004375 | 0.027651 | 0.00696 | 0.11616 | 116.1608 | 0.12012 |  |  | 120.12 | 0.0082326 | 0.025181 | 0.029023 | 0.066624 | 0.058333 | 124.9578 | 0.36124 | 2.2 | 0.85896 | 85.8959 | -50 | -50
| 89 | 0.445 | 2.225 | 24 | 15.75 | 39.75 | 0.39623 | 3.2094 | 2.225 | 0.64189 | 5 | 0.71321 | 10.3902 | 5 | 0.51995 | 0.95324 | 1.4526 | 350 | 350 | 0.6175 | 1.7251 | 0.55924 | 0.41905 | 4719.697 | 0.033 | 0.58062 | 0.58062 | 1.519 | 445 | 350 | 445 | 350 | 2.8571 | 1.0645 | 1.7927 | 1.6221 | 0.37257 | 2.5958 | 0.54645 | 4.7503 | 24.1244 | 12.3503 | 0.15388 | 47.7302 | 0.20461 | 0.7966 | 0.014653 | 0.060584 | 0.004375 | 0.027651 | 0.00696 | 0.11679 | 116.7948 | 0.12149 |  |  | 121.485 | 0.0083733 | 0.025383 | 0.029436 | 0.067424 | 0.058996 | 126.4205 | 0.3647 | 2.225 | 0.85917 | 85.9173 | -50 | -50
| 90 | 0.45 | 2.25 | 24 | 15.75 | 39.75 | 0.39623 | 3.2094 | 2.25 | 0.64189 | 5 | 0.71321 | 10.1915 | 5 | 0.52579 | 0.96396 | 1.4689 | 350 | 350 | 0.6175 | 1.7251 | 0.55924 | 0.41905 | 4772.7273 | 0.033 | 0.58387 | 0.58387 | 1.5214 | 450 | 350 | 450 | 350 | 2.8571 | 1.0704 | 1.7867 | 1.6311 | 0.37465 | 2.625 | 0.54769 | 4.7929 | 24.1244 | 12.6142 | 0.1551 | 48.2142 | 0.20634 | 0.79972 | 0.014901 | 0.060924 | 0.004375 | 0.027651 | 0.00696 | 0.11743 | 117.4286 | 0.12285 |  |  | 122.85 | 0.0085148 | 0.025582 | 0.02985 | 0.068225 | 0.059659 | 127.8837 | 0.36816 | 2.25 | 0.85938 | 85.9381 | -50 | -50
| 91 | 0.455 | 2.275 | 24 | 15.75 | 39.75 | 0.39623 | 3.2094 | 2.275 | 0.64189 | 5 | 0.71321 | 9.9974 | 5 | 0.53164 | 0.97467 | 1.4852 | 350 | 350 | 0.6175 | 1.7251 | 0.55924 | 0.41905 | 4825.7576 | 0.033 | 0.58711 | 0.58711 | 1.5238 | 455 | 350 | 455 | 350 | 2.8571 | 1.0764 | 1.7808 | 1.6402 | 0.37673 | 2.6542 | 0.54889 | 4.8355 | 24.1244 | 12.8809 | 0.1563 | 48.6974 | 0.20805 | 0.80282 | 0.01515 | 0.061261 | 0.004375 | 0.027651 | 0.00696 | 0.11806 | 118.0623 | 0.12422 |  |  | 124.215 | 0.0086571 | 0.025781 | 0.030265 | 0.069025 | 0.060322 | 129.3474 | 0.37162 | 2.275 | 0.85959 | 85.9585 | -50 | -50
| 92 | 0.46 | 2.3 | 24 | 15.75 | 39.75 | 0.39623 | 3.2094 | 2.3 | 0.64189 | 5 | 0.71321 | 9.8076 | 5 | 0.53748 | 0.98538 | 1.5015 | 350 | 350 | 0.6175 | 1.7251 | 0.55924 | 0.41905 | 4878.7879 | 0.033 | 0.59033 | 0.59033 | 1.5262 | 460 | 350 | 460 | 350 | 2.8571 | 1.0823 | 1.7749 | 1.6492 | 0.37879 | 2.6833 | 0.55007 | 4.8781 | 24.1244 | 13.1504 | 0.15749 | 49.1796 | 0.20976 | 0.80588 | 0.0154 | 0.061597 | 0.004375 | 0.027651 | 0.00696 | 0.1187 | 118.6958 | 0.12558 |  |  | 125.58 | 0.0088002 | 0.025978 | 0.030681 | 0.069827 | 0.060985 | 130.8115 | 0.37509 | 2.3 | 0.85979 | 85.9785 | -50 | -50
| 93 | 0.465 | 2.325 | 24 | 15.75 | 39.75 | 0.39623 | 3.2094 | 2.325 | 0.64189 | 5 | 0.71321 | 9.6219 | 5 | 0.54332 | 0.99609 | 1.5178 | 350 | 350 | 0.6175 | 1.7251 | 0.55924 | 0.41905 | 4931.8182 | 0.033 | 0.59353 | 0.59353 | 1.5285 | 465 | 350 | 465 | 350 | 2.8571 | 1.0881 | 1.769 | 1.6581 | 0.38085 | 2.7125 | 0.55123 | 4.9208 | 24.1244 | 13.4227 | 0.15868 | 49.6609 | 0.21147 | 0.80891 | 0.015652 | 0.061931 | 0.004375 | 0.027651 | 0.00696 | 0.11933 | 119.3292 | 0.12695 |  |  | 126.945 | 0.0089441 | 0.026173 | 0.031098 | 0.070628 | 0.061648 | 132.2762 | 0.37855 | 2.325 | 0.85998 | 85.998 | -50 | -50
| 94 | 0.47 | 2.35 | 24 | 15.75 | 39.75 | 0.39623 | 3.2094 | 2.35 | 0.64189 | 5 | 0.71321 | 9.4404 | 5 | 0.54916 | 1.0068 | 1.5342 | 350 | 350 | 0.6175 | 1.7251 | 0.55924 | 0.41905 | 4984.8485 | 0.033 | 0.59671 | 0.59671 | 1.5309 | 470 | 350 | 470 | 350 | 2.8571 | 1.094 | 1.7632 | 1.667 | 0.38289 | 2.7417 | 0.55235 | 4.9636 | 24.1244 | 13.6977 | 0.15986 | 50.1413 | 0.21318 | 0.8119 | 0.015905 | 0.062263 | 0.004375 | 0.027651 | 0.00696 | 0.11996 | 119.9625 | 0.12831 |  |  | 128.31 | 0.0090887 | 0.026368 | 0.031517 | 0.071431 | 0.062311 | 133.7413 | 0.38201 | 2.35 | 0.86017 | 86.0171 | -50 | -50
| 95 | 0.475 | 2.375 | 24 | 15.75 | 39.75 | 0.39623 | 3.2094 | 2.375 | 0.64189 | 5 | 0.71321 | 9.2629 | 5 | 0.555 | 1.0175 | 1.5505 | 350 | 350 | 0.6175 | 1.7251 | 0.55924 | 0.41905 | 5037.8788 | 0.033 | 0.59987 | 0.59987 | 1.5332 | 475 | 350 | 475 | 350 | 2.8571 | 1.0998 | 1.7574 | 1.6758 | 0.38492 | 2.7708 | 0.55346 | 5.0064 | 24.1244 | 13.9756 | 0.16102 | 50.6209 | 0.21487 | 0.81487 | 0.01616 | 0.062593 | 0.004375 | 0.027651 | 0.00696 | 0.1206 | 120.5958 | 0.12967 |  |  | 129.675 | 0.0092342 | 0.02656 | 0.031937 | 0.072233 | 0.062973 | 135.2068 | 0.38548 | 2.375 | 0.86036 | 86.0358 | -50 | -50
| 96 | 0.48 | 2.4 | 24 | 15.75 | 39.75 | 0.39623 | 3.2094 | 2.4 | 0.64189 | 5 | 0.71321 | 9.0892 | 5 | 0.56085 | 1.0282 | 1.5668 | 350 | 350 | 0.6175 | 1.7251 | 0.55924 | 0.41905 | 5090.9091 | 0.033 | 0.60302 | 0.60302 | 1.5356 | 480 | 350 | 480 | 350 | 2.8571 | 1.1055 | 1.7516 | 1.6846 | 0.38694 | 2.8 | 0.55453 | 5.0493 | 24.1244 | 14.2562 | 0.16219 | 51.0995 | 0.21657 | 0.8178 | 0.016416 | 0.062922 | 0.004375 | 0.027651 | 0.00696 | 0.12123 | 121.229 | 0.13104 |  |  | 131.04 | 0.0093804 | 0.026752 | 0.032357 | 0.073036 | 0.063636 | 136.6729 | 0.38894 | 2.4 | 0.86054 | 86.0541 | -50 | -50
| 97 | 0.485 | 2.425 | 24 | 15.75 | 39.75 | 0.39623 | 3.2094 | 2.425 | 0.64189 | 5 | 0.71321 | 8.9192 | 5 | 0.56669 | 1.0389 | 1.5831 | 350 | 350 | 0.6175 | 1.7251 | 0.55924 | 0.41905 | 5143.9394 | 0.033 | 0.60616 | 0.60616 | 1.5379 | 485 | 350 | 485 | 350 | 2.8571 | 1.1113 | 1.7459 | 1.6934 | 0.38895 | 2.8292 | 0.55559 | 5.0922 | 24.1244 | 14.5396 | 0.16334 | 51.5772 | 0.21826 | 0.8207 | 0.016673 | 0.063249 | 0.004375 | 0.027651 | 0.00696 | 0.12186 | 121.8622 | 0.1324 |  |  | 132.405 | 0.0095273 | 0.026942 | 0.032779 | 0.07384 | 0.064299 | 138.1393 | 0.39241 | 2.425 | 0.86072 | 86.0721 | -50 | -50
| 98 | 0.49 | 2.45 | 24 | 15.75 | 39.75 | 0.39623 | 3.2094 | 2.45 | 0.64189 | 5 | 0.71321 | 8.7528 | 5 | 0.57253 | 1.0496 | 1.5995 | 350 | 350 | 0.6175 | 1.7251 | 0.55924 | 0.41905 | 5196.9697 | 0.033 | 0.60927 | 0.60927 | 1.5402 | 490 | 350 | 490 | 350 | 2.8571 | 1.117 | 1.7401 | 1.7021 | 0.39095 | 2.8583 | 0.55662 | 5.1352 | 24.1244 | 14.8257 | 0.16448 | 52.054 | 0.21994 | 0.82357 | 0.016931 | 0.063574 | 0.004375 | 0.027651 | 0.00696 | 0.1225 | 122.4954 | 0.13377 |  |  | 133.77 | 0.009675 | 0.02713 | 0.033202 | 0.074644 | 0.064962 | 139.6063 | 0.39587 | 2.45 | 0.8609 | 86.0896 | -50 | -50
| 99 | 0.495 | 2.475 | 24 | 15.75 | 39.75 | 0.39623 | 3.2094 | 2.475 | 0.64189 | 5 | 0.71321 | 8.5899 | 5 | 0.57837 | 1.0604 | 1.6158 | 350 | 350 | 0.6175 | 1.7251 | 0.55924 | 0.41905 | 5250 | 0.033 | 0.61237 | 0.61237 | 1.5425 | 495 | 350 | 495 | 350 | 2.8571 | 1.1227 | 1.7345 | 1.7108 | 0.39294 | 2.8875 | 0.55762 | 5.1782 | 24.1244 | 15.1147 | 0.16562 | 52.53 | 0.22162 | 0.8264 | 0.017191 | 0.063897 | 0.004375 | 0.027651 | 0.00696 | 0.12313 | 123.1286 | 0.13514 |  |  | 135.135 | 0.0098235 | 0.027318 | 0.033626 | 0.075449 | 0.065625 | 141.0737 | 0.39934 | 2.475 | 0.86107 | 86.1068 | -50 | -50
| 100 | 0.5 | 2.5 | 24 | 15.75 | 39.75 | 0.39623 | 3.2094 | 2.5 | 0.64189 | 5 | 0.71321 | 8.4304 | 5 | 0.58422 | 1.0711 | 1.6321 | 350 | 350 | 0.6175 | 1.7251 | 0.55924 | 0.41905 | 5303.0303 | 0.033 | 0.61546 | 0.61546 | 1.5448 | 500 | 350 | 500 | 350 | 2.8571 | 1.1283 | 1.7288 | 1.7194 | 0.39492 | 2.9167 | 0.5586 | 5.2214 | 24.1244 | 15.4064 | 0.16674 | 53.005 | 0.2233 | 0.82921 | 0.017452 | 0.064219 | 0.004375 | 0.027651 | 0.00696 | 0.12376 | 123.7619 | 0.1365 |  |  | 136.5 | 0.0099727 | 0.027504 | 0.034051 | 0.076254 | 0.066288 | 142.5415 | 0.4028 | 2.5 | 0.86124 | 86.1236 | -50 | -50
VIN-min
| Step | Iout (A) | Pout (W) | Vin (V) | Vout-Reflected (V) | Vsw-max (V) | Duty Cycle | Pout-max (W) | Pout-actual (W) | Iout-max (A) | Vout-actual (V) | Iout-actual | Vout-calc? | Vout-actual -? | Isw (A) | Ton-BCM (µs) | Toff-BCM (µs) | Fsw-max-BCM (kHz) | Fsw-BCM (kHz) | Ipri-min-BCM (A) | Toff-min-BCM (µs) | Iout-min-BCM (A) | Toff-FFB (µs) | Fsw-FFB (kHz) | Iout-max-FFB (A) | Ipri-DCM (A) | Ipri (A) | COMP (V) | Iout (mA) | Fsw (kHz) | Iout (mA) | Fsw (kHz) | Tsw (µs) | Ton (µs) | Toff (µs) | Ton-diode (µs) | Duty Cycle | Pout actual (W) | Iout actual (A) | Vout actual (V) | Cout (µF) for 1% ripple | Output Pk-Pk Ripple (mV) | Cin (µF) for 5% ripple | Input Pk-Pk Ripple (mV) | Ipri-rms (A) | Isec-rms (A) | P-FET-Cond (W) | P-FET-Sw (W) | P-FET-Qg (W) | P-FET-Coss (W) | P-IQ (W) |  | P-IC-Total (mW) | P-Diode-Cond (W) | P-Diode-Leak (W) | P-Diode-Snubber (W) | P-Diode-Total (W) | PCu-pri (W) | PCu-sec (W) | Core Loss (W) |  | P-LeakL-Clamp/Snub (W) | P-Trans-Total (W) | P-Loss-Total (W) | Pout (W) | Efficiency | Efficiency (%)
| 0.1 | 1e-09 | 5e-09 | 15 | 15.75 | 30.75 | 0.5122 | 2.593 | 5e-09 | 0.5186 | 5 |  | 5062499995 | 5 | 1.4462e-09 | 4.2422e-09 | 4.0402e-09 | 350 | 350 | 0.49889 | 1.3937 | 0.36504 | 0.41905 | 10 | 0.033 | 2.6112e-05 | 0.15 | 1.0057 | 1e-06 | 10 | 1e-06 | 10 | 100 | 0.44 | 99.56 |  | 0.0044 | 0.00495 | 0.22401 | 0.022097 | 28.2983 | 3e-09 | 3.0728e-08 | 1.0398 | 0.0057446 | 0.25924 | 1.155e-05 | 0.00034594 | 0.000125 | 0.00047278 | 0.00435 |  | 5.3053 | 3e-10 |  |  | 3e-07 | 6.6e-06 | 0.0026881 | 1.3778e-07 |  | 0.0001125 | 2.8074 | 0.0081126 | 5e-09 | 6.1632e-07 | 6.1632e-05 | -50 | -50
| 1 | 0.005 | 0.025 | 15 | 15.75 | 30.75 | 0.5122 | 2.593 | 0.025 | 0.5186 | 5 |  | 1007.5012 | 5 | 0.007231 | 0.021211 | 0.020201 | 350 | 350 | 0.49889 | 1.3937 | 0.36504 | 0.41905 | 53.0303 | 0.033 | 0.058387 | 0.15 | 1.0303 | 5 | 53.0303 | 5 | 53.0303 | 18.8571 | 0.44 | 18.4171 |  | 0.023333 | 0.02625 | 0.21975 | 0.11945 | 28.2983 | 0.017499 | 0.028422 | 4.6245 | 0.013229 | 0.25676 | 6.125e-05 | 0.0018345 | 0.00066288 | 0.0025072 | 0.00435 |  | 9.4158 | 0.0015 |  |  | 1.5 | 3.5e-05 | 0.002637 | 8.9229e-06 |  | 0.00059659 | 3.2775 | 0.014193 | 0.025 | 0.63786 | 63.7864 | -50 | -50
| 2 | 0.01 | 0.05 | 15 | 15.75 | 30.75 | 0.5122 | 2.593 | 0.05 | 0.5186 | 5 |  | 501.2525 | 5 | 0.014462 | 0.042422 | 0.040402 | 350 | 350 | 0.49889 | 1.3937 | 0.36504 | 0.41905 | 106.0606 | 0.033 | 0.082572 | 0.15 | 1.0606 | 10 | 106.0606 | 10 | 106.0606 | 9.4286 | 0.44 | 8.9886 |  | 0.046667 | 0.0525 | 0.2145 | 0.24476 | 28.2983 | 0.039996 | 0.027743 | 4.769 | 0.018708 | 0.25367 | 0.0001225 | 0.003669 | 0.0013258 | 0.0050143 | 0.00435 |  | 14.4816 | 0.003 |  |  | 3 | 7e-05 | 0.002574 | 5.0476e-05 |  | 0.0011932 | 3.8877 | 0.021369 | 0.05 | 0.70058 | 70.0581 | -50 | -50
| 3 | 0.015 | 0.075 | 15 | 15.75 | 30.75 | 0.5122 | 2.593 | 0.075 | 0.5186 | 5 |  | 332.5038 | 5 | 0.021693 | 0.063633 | 0.060603 | 350 | 350 | 0.49889 | 1.3937 | 0.36504 | 0.41905 | 159.0909 | 0.033 | 0.10113 | 0.15 | 1.0909 | 15 | 159.0909 | 15 | 159.0909 | 6.2857 | 0.44 | 5.8457 |  | 0.07 | 0.07875 | 0.20925 | 0.37634 | 28.2983 | 0.067491 | 0.027063 | 4.9309 | 0.022913 | 0.25055 | 0.00018375 | 0.0055036 | 0.0019886 | 0.0075215 | 0.00435 |  | 19.5475 | 0.0045 |  |  | 4.5 | 0.000105 | 0.002511 | 0.0001391 |  | 0.0017898 | 4.5449 | 0.028592 | 0.075 | 0.72399 | 72.3992 | -50 | -50
| 4 | 0.02 | 0.1 | 15 | 15.75 | 30.75 | 0.5122 | 2.593 | 0.1 | 0.5186 | 5 |  | 248.13 | 5 | 0.028924 | 0.084844 | 0.080804 | 350 | 350 | 0.49889 | 1.3937 | 0.36504 | 0.41905 | 212.1212 | 0.033 | 0.11677 | 0.15 | 1.1212 | 20 | 212.1212 | 20 | 212.1212 | 4.7143 | 0.44 | 4.2743 |  | 0.093333 | 0.105 | 0.204 | 0.51471 | 28.2983 | 0.099985 | 0.026384 | 5.1142 | 0.026458 | 0.24739 | 0.000245 | 0.0073381 | 0.0026515 | 0.010029 | 0.00435 |  | 24.6133 | 0.006 |  |  | 6 | 0.00014 | 0.002448 | 0.00028553 |  | 0.0023864 | 5.2599 | 0.035873 | 0.1 | 0.73598 | 73.598 | -50 | -50
| 5 | 0.025 | 0.125 | 15 | 15.75 | 30.75 | 0.5122 | 2.593 | 0.125 | 0.5186 | 5 |  | 197.5063 | 5 | 0.036155 | 0.10606 | 0.10101 | 350 | 350 | 0.49889 | 1.3937 | 0.36504 | 0.41905 | 265.1515 | 0.033 | 0.13056 | 0.15 | 1.1515 | 25 | 265.1515 | 25 | 265.1515 | 3.7714 | 0.44 | 3.3314 |  | 0.11667 | 0.13125 | 0.19875 | 0.66038 | 28.2983 | 0.13748 | 0.025705 | 5.3223 | 0.02958 | 0.24418 | 0.00030625 | 0.0091726 | 0.0033144 | 0.012536 | 0.00435 |  | 29.6791 | 0.0075 |  |  | 7.5 | 0.000175 | 0.002385 | 0.00049881 |  | 0.002983 | 6.0418 | 0.043221 | 0.125 | 0.74307 | 74.3071 | -50 | -50
| 6 | 0.03 | 0.15 | 15 | 15.75 | 30.75 | 0.5122 | 2.593 | 0.15 | 0.5186 | 5 |  | 163.7576 | 5 | 0.043386 | 0.12727 | 0.12121 | 350 | 350 | 0.49889 | 1.3937 | 0.36504 | 0.41905 | 318.1818 | 0.033 | 0.14302 | 0.15 | 1.1818 | 30 | 318.1818 | 30 | 318.1818 | 3.1429 | 0.44 | 2.7029 |  | 0.14 | 0.1575 | 0.1935 | 0.81395 | 28.2983 | 0.17997 | 0.025026 | 5.5581 | 0.032404 | 0.24094 | 0.0003675 | 0.011007 | 0.0039773 | 0.015043 | 0.00435 |  | 34.7449 | 0.009 |  |  | 9 | 0.00021 | 0.002322 | 0.00078684 |  | 0.0035795 | 6.8984 | 0.050643 | 0.15 | 0.7476 | 74.7595 | -50 | -50
| 7 | 0.035 | 0.175 | 15 | 15.75 | 30.75 | 0.5122 | 2.593 | 0.175 | 0.5186 | 5 |  | 139.6518 | 5 | 0.050617 | 0.14848 | 0.14141 | 350 | 350 | 0.49889 | 1.3937 | 0.36504 | 0.41905 | 371.2121 | 0.033 | 0.15448 | 0.15448 | 1.2033 | 35 | 350 | 35 | 350 | 2.8571 | 0.45314 | 2.404 |  | 0.1586 | 0.18375 | 0.19497 | 0.94246 | 28.2983 | 0.22745 | 0.025969 | 6.0469 | 0.035519 | 0.24543 | 0.00044155 | 0.012469 | 0.004375 | 0.016547 | 0.00435 |  | 38.1832 | 0.0105 |  |  | 10.5 | 0.00025232 | 0.0024095 | 0.0010748 |  | 0.0041761 | 7.9127 | 0.056596 | 0.175 | 0.75563 | 75.5627 | -50 | -50
| 8 | 0.04 | 0.2 | 15 | 15.75 | 30.75 | 0.5122 | 2.593 | 0.2 | 0.5186 | 5 |  | 121.5728 | 5 | 0.057848 | 0.16969 | 0.16161 | 350 | 350 | 0.49889 | 1.3937 | 0.36504 | 0.41905 | 424.2424 | 0.033 | 0.16514 | 0.16514 | 1.2112 | 40 | 350 | 40 | 350 | 2.8571 | 0.48442 | 2.3727 |  | 0.16955 | 0.21 | 0.20572 | 1.0208 | 28.2983 | 0.27994 | 0.029293 | 6.874 | 0.03926 | 0.26066 | 0.00053947 | 0.01333 | 0.004375 | 0.016547 | 0.00435 |  | 39.1421 | 0.012 |  |  | 12 | 0.00030827 | 0.0027178 | 0.00127 |  | 0.0047727 | 9.0688 | 0.060211 | 0.2 | 0.76861 | 76.8607 | -50 | -50
| 9 | 0.045 | 0.225 | 15 | 15.75 | 30.75 | 0.5122 | 2.593 | 0.225 | 0.5186 | 5 |  | 107.5116 | 5 | 0.065079 | 0.1909 | 0.18181 | 350 | 350 | 0.49889 | 1.3937 | 0.36504 | 0.41905 | 477.2727 | 0.033 | 0.17516 | 0.17516 | 1.2186 | 45 | 350 | 45 | 350 | 2.8571 | 0.51381 | 2.3433 |  | 0.17983 | 0.23625 | 0.21549 | 1.0963 | 28.2983 | 0.33742 | 0.032546 | 7.6938 | 0.042886 | 0.27476 | 0.00064372 | 0.014139 | 0.004375 | 0.016547 | 0.00435 |  | 40.0549 | 0.0135 |  |  | 13.5 | 0.00036784 | 0.0030197 | 0.0014714 |  | 0.0053693 | 10.2283 | 0.063783 | 0.225 | 0.77913 | 77.9131 | -50 | -50
| 10 | 0.05 | 0.25 | 15 | 15.75 | 30.75 | 0.5122 | 2.593 | 0.25 | 0.5186 | 5 |  | 96.263 | 5 | 0.07231 | 0.21211 | 0.20201 | 350 | 350 | 0.49889 | 1.3937 | 0.36504 | 0.41905 | 530.303 | 0.033 | 0.18464 | 0.18464 | 1.2257 | 50 | 350 | 50 | 350 | 2.8571 | 0.5416 | 2.3155 |  | 0.18956 | 0.2625 | 0.22446 | 1.1695 | 28.2983 | 0.39991 | 0.035734 | 8.5068 | 0.046412 | 0.2879 | 0.00075394 | 0.014904 | 0.004375 | 0.016547 | 0.00435 |  | 40.93 | 0.015 |  |  | 15 | 0.00043082 | 0.0033154 | 0.0016786 |  | 0.0059659 | 11.3907 | 0.067321 | 0.25 | 0.78785 | 78.7847 | -50 | -50
| 11 | 0.055 | 0.275 | 15 | 15.75 | 30.75 | 0.5122 | 2.593 | 0.275 | 0.5186 | 5 |  | 87.0598 | 5 | 0.079541 | 0.23332 | 0.22221 | 350 | 350 | 0.49889 | 1.3937 | 0.36504 | 0.41905 | 583.3333 | 0.033 | 0.19365 | 0.19365 | 1.2323 | 55 | 350 | 55 | 350 | 2.8571 | 0.56804 | 2.2891 |  | 0.19881 | 0.28875 | 0.23272 | 1.2407 | 28.2983 | 0.46739 | 0.038858 | 9.3133 | 0.049851 | 0.30022 | 0.00086981 | 0.015631 | 0.004375 | 0.016547 | 0.00435 |  | 41.7733 | 0.0165 |  |  | 16.5 | 0.00049703 | 0.0036053 | 0.0018909 |  | 0.0065625 | 12.5558 | 0.070829 | 0.275 | 0.79519 | 79.519 | -50 | -50
| 12 | 0.06 | 0.3 | 15 | 15.75 | 30.75 | 0.5122 | 2.593 | 0.3 | 0.5186 | 5 |  | 79.3907 | 5 | 0.086772 | 0.25453 | 0.24241 | 350 | 350 | 0.49889 | 1.3937 | 0.36504 | 0.41905 | 636.3636 | 0.033 | 0.20226 | 0.20226 | 1.2387 | 60 | 350 | 60 | 350 | 2.8571 | 0.5933 | 2.2638 |  | 0.20765 | 0.315 | 0.24039 | 1.3104 | 28.2983 | 0.53986 | 0.041923 | 10.1135 | 0.053213 | 0.31184 | 0.00099107 | 0.016326 | 0.004375 | 0.016547 | 0.00435 |  | 42.5896 | 0.018 |  |  | 18 | 0.00056633 | 0.0038897 | 0.0021082 |  | 0.0071591 | 13.7233 | 0.074313 | 0.3 | 0.80147 | 80.1468 | -50 | -50
| 13 | 0.065 | 0.325 | 15 | 15.75 | 30.75 | 0.5122 | 2.593 | 0.325 | 0.5186 | 5 |  | 72.9017 | 5 | 0.094004 | 0.27574 | 0.26261 | 350 | 350 | 0.49889 | 1.3937 | 0.36504 | 0.41905 | 689.3939 | 0.033 | 0.21052 | 0.21052 | 1.2448 | 65 | 350 | 65 | 350 | 2.8571 | 0.61752 | 2.2396 |  | 0.21613 | 0.34125 | 0.24753 | 1.3786 | 28.2983 | 0.61734 | 0.044931 | 10.9076 | 0.056505 | 0.32283 | 0.0011175 | 0.016993 | 0.004375 | 0.016547 | 0.00435 |  | 43.3827 | 0.0195 |  |  | 19.5 | 0.00063857 | 0.0041687 | 0.0023301 |  | 0.0077557 | 14.8931 | 0.077776 | 0.325 | 0.8069 | 80.6901 | -50 | -50
| 14 | 0.07 | 0.35 | 15 | 15.75 | 30.75 | 0.5122 | 2.593 | 0.35 | 0.5186 | 5 |  | 67.3399 | 5 | 0.10123 | 0.29695 | 0.28281 | 350 | 350 | 0.49889 | 1.3937 | 0.36504 | 0.41905 | 742.4242 | 0.033 | 0.21847 | 0.21847 | 1.2507 | 70 | 350 | 70 | 350 | 2.8571 | 0.64083 | 2.2163 |  | 0.22429 | 0.3675 | 0.2542 | 1.4457 | 28.2983 | 0.69981 | 0.047883 | 11.6959 | 0.059735 | 0.33327 | 0.0012489 | 0.017634 | 0.004375 | 0.016547 | 0.00435 |  | 44.1555 | 0.021 |  |  | 21 | 0.00071365 | 0.0044427 | 0.0025562 |  | 0.0083523 | 16.0648 | 0.08122 | 0.35 | 0.81165 | 81.165 | -50 | -50
| 15 | 0.075 | 0.375 | 15 | 15.75 | 30.75 | 0.5122 | 2.593 | 0.375 | 0.5186 | 5 |  | 62.5199 | 5 | 0.10847 | 0.31817 | 0.30302 | 350 | 350 | 0.49889 | 1.3937 | 0.36504 | 0.41905 | 795.4545 | 0.033 | 0.22613 | 0.22613 | 1.2564 | 75 | 350 | 75 | 350 | 2.8571 | 0.66332 | 2.1938 |  | 0.23216 | 0.39375 | 0.26045 | 1.5118 | 28.2983 | 0.78729 | 0.050783 | 12.4786 | 0.062907 | 0.34321 | 0.0013851 | 0.018253 | 0.004375 | 0.016547 | 0.00435 |  | 44.9106 | 0.0225 |  |  | 22.5 | 0.00079147 | 0.0047117 | 0.0027865 |  | 0.0089489 | 17.2385 | 0.084649 | 0.375 | 0.81584 | 81.584 | -50 | -50
| 16 | 0.08 | 0.4 | 15 | 15.75 | 30.75 | 0.5122 | 2.593 | 0.4 | 0.5186 | 5 |  | 58.3026 | 5 | 0.1157 | 0.33938 | 0.32322 | 350 | 350 | 0.49889 | 1.3937 | 0.36504 | 0.41905 | 848.4848 | 0.033 | 0.23355 | 0.23355 | 1.2619 | 80 | 350 | 80 | 350 | 2.8571 | 0.68508 | 2.1721 |  | 0.23978 | 0.42 | 0.26632 | 1.577 | 28.2983 | 0.87976 | 0.053631 | 13.2557 | 0.066027 | 0.3527 | 0.0015259 | 0.018852 | 0.004375 | 0.016547 | 0.00435 |  | 45.65 | 0.024 |  |  | 24 | 0.00087192 | 0.004976 | 0.0030206 |  | 0.0095455 | 18.4139 | 0.088064 | 0.4 | 0.81956 | 81.9565 | -50 | -50
| 17 | 0.085 | 0.425 | 15 | 15.75 | 30.75 | 0.5122 | 2.593 | 0.425 | 0.5186 | 5 |  | 54.5816 | 5 | 0.12293 | 0.36059 | 0.34342 | 350 | 350 | 0.49889 | 1.3937 | 0.36504 | 0.41905 | 901.5152 | 0.033 | 0.24074 | 0.24074 | 1.2672 | 85 | 350 | 85 | 350 | 2.8571 | 0.70616 | 2.151 |  | 0.24716 | 0.44625 | 0.27186 | 1.6415 | 28.2983 | 0.97723 | 0.05643 | 14.0275 | 0.069099 | 0.36179 | 0.0016711 | 0.019432 | 0.004375 | 0.016547 | 0.00435 |  | 46.3755 | 0.0255 |  |  | 25.5 | 0.00095493 | 0.0052357 | 0.0032584 |  | 0.010142 | 19.591 | 0.091467 | 0.425 | 0.8229 | 82.2899 | -50 | -50
| 18 | 0.09 | 0.45 | 15 | 15.75 | 30.75 | 0.5122 | 2.593 | 0.45 | 0.5186 | 5 |  | 51.2743 | 5 | 0.13016 | 0.3818 | 0.36362 | 350 | 350 | 0.49889 | 1.3937 | 0.36504 | 0.41905 | 954.5455 | 0.033 | 0.24772 | 0.24772 | 1.2724 | 90 | 350 | 90 | 350 | 2.8571 | 0.72664 | 2.1305 |  | 0.25432 | 0.4725 | 0.27708 | 1.7053 | 28.2983 | 1.0797 | 0.059181 | 14.7941 | 0.072125 | 0.3705 | 0.0018207 | 0.019995 | 0.004375 | 0.016547 | 0.00435 |  | 47.0885 | 0.027 |  |  | 27 | 0.0010404 | 0.0054909 | 0.0034997 |  | 0.010739 | 20.7696 | 0.094858 | 0.45 | 0.8259 | 82.5903 | -50 | -50
| 19 | 0.095 | 0.475 | 15 | 15.75 | 30.75 | 0.5122 | 2.593 | 0.475 | 0.5186 | 5 |  | 48.3152 | 5 | 0.13739 | 0.40301 | 0.38382 | 350 | 350 | 0.49889 | 1.3937 | 0.36504 | 0.41905 | 1007.5758 | 0.033 | 0.2545 | 0.2545 | 1.2774 | 95 | 350 | 95 | 350 | 2.8571 | 0.74655 | 2.1106 |  | 0.26129 | 0.49875 | 0.28201 | 1.7686 | 28.2983 | 1.1872 | 0.061885 | 15.5557 | 0.07511 | 0.37887 | 0.0019745 | 0.020543 | 0.004375 | 0.016547 | 0.00435 |  | 47.7902 | 0.0285 |  |  | 28.5 | 0.0011283 | 0.0057418 | 0.0037444 |  | 0.011335 | 21.9497 | 0.09824 | 0.475 | 0.82862 | 82.8623 | -50 | -50
| 20 | 0.1 | 0.5 | 15 | 15.75 | 30.75 | 0.5122 | 2.593 | 0.5 | 0.5186 | 5 |  | 45.6522 | 5 | 0.14462 | 0.42422 | 0.40402 | 350 | 350 | 0.49889 | 1.3937 | 0.36504 | 0.41905 | 1060.6061 | 0.033 | 0.26112 | 0.26112 | 1.2823 | 100 | 350 | 100 | 350 | 2.8571 | 0.76594 | 2.0912 |  | 0.26808 | 0.525 | 0.28667 | 1.8313 | 28.2983 | 1.2996 | 0.064543 | 16.3123 | 0.078056 | 0.38693 | 0.0021325 | 0.021077 | 0.004375 | 0.016547 | 0.00435 |  | 48.4818 | 0.03 |  |  | 30 | 0.0012185 | 0.0059884 | 0.0039923 |  | 0.011932 | 23.1311 | 0.10161 | 0.5 | 0.8311 | 83.1099 | -50 | -50
| 21 | 0.105 | 0.525 | 15 | 15.75 | 30.75 | 0.5122 | 2.593 | 0.525 | 0.5186 | 5 |  | 43.243 | 5 | 0.15185 | 0.44543 | 0.42422 | 350 | 350 | 0.49889 | 1.3937 | 0.36504 | 0.41905 | 1113.6364 | 0.033 | 0.26756 | 0.26756 | 1.2871 | 105 | 350 | 105 | 350 | 2.8571 | 0.78486 | 2.0723 |  | 0.2747 | 0.55125 | 0.2911 | 1.8937 | 28.2983 | 1.4171 | 0.067157 | 17.064 | 0.080965 | 0.39468 | 0.0022944 | 0.021597 | 0.004375 | 0.016547 | 0.00435 |  | 49.1642 | 0.0315 |  |  | 31.5 | 0.0013111 | 0.006231 | 0.0042434 |  | 0.012528 | 24.3138 | 0.10498 | 0.525 | 0.83336 | 83.3362 | -50 | -50
| 22 | 0.11 | 0.55 | 15 | 15.75 | 30.75 | 0.5122 | 2.593 | 0.55 | 0.5186 | 5 |  | 41.053 | 5 | 0.15908 | 0.46664 | 0.44442 | 350 | 350 | 0.49889 | 1.3937 | 0.36504 | 0.41905 | 1166.6667 | 0.033 | 0.27386 | 0.27386 | 1.2917 | 110 | 350 | 110 | 350 | 2.8571 | 0.80333 | 2.0538 |  | 0.28116 | 0.5775 | 0.29529 | 1.9557 | 28.2983 | 1.5395 | 0.069728 | 17.811 | 0.08384 | 0.40217 | 0.0024602 | 0.022106 | 0.004375 | 0.016547 | 0.00435 |  | 49.8383 | 0.033 |  |  | 33 | 0.0014058 | 0.0064695 | 0.0044975 |  | 0.013125 | 25.4978 | 0.10834 | 0.55 | 0.83544 | 83.544 | -50 | -50
| 23 | 0.115 | 0.575 | 15 | 15.75 | 30.75 | 0.5122 | 2.593 | 0.575 | 0.5186 | 5 |  | 39.0535 | 5 | 0.16631 | 0.48785 | 0.46462 | 350 | 350 | 0.49889 | 1.3937 | 0.36504 | 0.41905 | 1219.697 | 0.033 | 0.28002 | 0.28002 | 1.2963 | 115 | 350 | 115 | 350 | 2.8571 | 0.82138 | 2.0358 |  | 0.28748 | 0.60375 | 0.29927 | 2.0174 | 28.2983 | 1.667 | 0.072257 | 18.5534 | 0.086682 | 0.40939 | 0.0026298 | 0.022603 | 0.004375 | 0.016547 | 0.00435 |  | 50.5047 | 0.0345 |  |  | 34.5 | 0.0015028 | 0.0067041 | 0.0047544 |  | 0.013722 | 26.6829 | 0.11169 | 0.575 | 0.83735 | 83.7353 | -50 | -50
| 24 | 0.12 | 0.6 | 15 | 15.75 | 30.75 | 0.5122 | 2.593 | 0.6 | 0.5186 | 5 |  | 37.2209 | 5 | 0.17354 | 0.50907 | 0.48482 | 350 | 350 | 0.49889 | 1.3937 | 0.36504 | 0.41905 | 1272.7273 | 0.033 | 0.28604 | 0.28604 | 1.3008 | 120 | 350 | 120 | 350 | 2.8571 | 0.83905 | 2.0181 |  | 0.29367 | 0.63 | 0.30306 | 2.0788 | 28.2983 | 1.7995 | 0.074744 | 19.2912 | 0.089493 | 0.41638 | 0.0028032 | 0.023089 | 0.004375 | 0.016547 | 0.00435 |  | 51.1642 | 0.036 |  |  | 36 | 0.0016018 | 0.0069349 | 0.0050142 |  | 0.014318 | 27.8691 | 0.11503 | 0.6 | 0.83912 | 83.9122 | -50 | -50
| 25 | 0.125 | 0.625 | 15 | 15.75 | 30.75 | 0.5122 | 2.593 | 0.625 | 0.5186 | 5 |  | 35.5349 | 5 | 0.18078 | 0.53028 | 0.50503 | 350 | 350 | 0.49889 | 1.3937 | 0.36504 | 0.41905 | 1325.7576 | 0.033 | 0.29194 | 0.29194 | 1.3051 | 125 | 350 | 125 | 350 | 2.8571 | 0.85635 | 2.0008 |  | 0.29972 | 0.65625 | 0.30666 | 2.14 | 28.2983 | 1.9369 | 0.077191 | 20.0246 | 0.092276 | 0.42314 | 0.0029802 | 0.023565 | 0.004375 | 0.016547 | 0.00435 |  | 51.8173 | 0.0375 |  |  | 37.5 | 0.001703 | 0.0071619 | 0.0052767 |  | 0.014915 | 29.0564 | 0.11837 | 0.625 | 0.84076 | 84.0761 | -50 | -50
| 26 | 0.13 | 0.65 | 15 | 15.75 | 30.75 | 0.5122 | 2.593 | 0.65 | 0.5186 | 5 |  | 33.9788 | 5 | 0.18801 | 0.55149 | 0.52523 | 350 | 350 | 0.49889 | 1.3937 | 0.36504 | 0.41905 | 1378.7879 | 0.033 | 0.29772 | 0.29772 | 1.3094 | 130 | 350 | 130 | 350 | 2.8571 | 0.87331 | 1.9838 |  | 0.30566 | 0.6825 | 0.31008 | 2.2011 | 28.2983 | 2.0794 | 0.079598 | 20.7535 | 0.095031 | 0.42969 | 0.0031608 | 0.024031 | 0.004375 | 0.016547 | 0.00435 |  | 52.4646 | 0.039 |  |  | 39 | 0.0018062 | 0.0073853 | 0.0055419 |  | 0.015511 | 30.2447 | 0.12171 | 0.65 | 0.84229 | 84.2286 | -50 | -50
| 27 | 0.135 | 0.675 | 15 | 15.75 | 30.75 | 0.5122 | 2.593 | 0.675 | 0.5186 | 5 |  | 32.5381 | 5 | 0.19524 | 0.5727 | 0.54543 | 350 | 350 | 0.49889 | 1.3937 | 0.36504 | 0.41905 | 1431.8182 | 0.033 | 0.30339 | 0.30339 | 1.3136 | 135 | 350 | 135 | 350 | 2.8571 | 0.88994 | 1.9672 |  | 0.31148 | 0.70875 | 0.31333 | 2.262 | 28.2983 | 2.2268 | 0.081967 | 21.4782 | 0.097759 | 0.43603 | 0.0033449 | 0.024489 | 0.004375 | 0.016547 | 0.00435 |  | 53.1065 | 0.0405 |  |  | 40.5 | 0.0019114 | 0.007605 | 0.0058096 |  | 0.016108 | 31.4339 | 0.12504 | 0.675 | 0.84371 | 84.3707 | -50 | -50
| 28 | 0.14 | 0.7 | 15 | 15.75 | 30.75 | 0.5122 | 2.593 | 0.7 | 0.5186 | 5 |  | 31.2005 | 5 | 0.20247 | 0.59391 | 0.56563 | 350 | 350 | 0.49889 | 1.3937 | 0.36504 | 0.41905 | 1484.8485 | 0.033 | 0.30896 | 0.30896 | 1.3177 | 140 | 350 | 140 | 350 | 2.8571 | 0.90627 | 1.9509 |  | 0.3172 | 0.735 | 0.31644 | 2.3227 | 28.2983 | 2.3793 | 0.084297 | 22.1986 | 0.10046 | 0.44219 | 0.0035324 | 0.024939 | 0.004375 | 0.016547 | 0.00435 |  | 53.7434 | 0.042 |  |  | 42 | 0.0020185 | 0.0078212 | 0.0060798 |  | 0.016705 | 32.624 | 0.12837 | 0.7 | 0.84504 | 84.5036 | -50 | -50
| 29 | 0.145 | 0.725 | 15 | 15.75 | 30.75 | 0.5122 | 2.593 | 0.725 | 0.5186 | 5 |  | 29.9552 | 5 | 0.2097 | 0.61512 | 0.58583 | 350 | 350 | 0.49889 | 1.3937 | 0.36504 | 0.41905 | 1537.8788 | 0.033 | 0.31443 | 0.31443 | 1.3218 | 145 | 350 | 145 | 350 | 2.8571 | 0.92232 | 1.9348 |  | 0.32281 | 0.76125 | 0.31939 | 2.3835 | 28.2983 | 2.5367 | 0.086589 | 22.9148 | 0.10314 | 0.44816 | 0.0037233 | 0.02538 | 0.004375 | 0.016547 | 0.00435 |  | 54.3757 | 0.0435 |  |  | 43.5 | 0.0021276 | 0.0080339 | 0.0063524 |  | 0.017301 | 33.8151 | 0.13169 | 0.725 | 0.84628 | 84.628 | -50 | -50
| 30 | 0.15 | 0.75 | 15 | 15.75 | 30.75 | 0.5122 | 2.593 | 0.75 | 0.5186 | 5 |  | 28.793 | 5 | 0.21693 | 0.63633 | 0.60603 | 350 | 350 | 0.49889 | 1.3937 | 0.36504 | 0.41905 | 1590.9091 | 0.033 | 0.3198 | 0.3198 | 1.3258 | 150 | 350 | 150 | 350 | 2.8571 | 0.93808 | 1.9191 |  | 0.32833 | 0.7875 | 0.3222 | 2.4441 | 28.2983 | 2.6991 | 0.088845 | 23.627 | 0.1058 | 0.45396 | 0.0039176 | 0.025814 | 0.004375 | 0.016547 | 0.00435 |  | 55.0038 | 0.045 |  |  | 45 | 0.0022386 | 0.0082432 | 0.0066274 |  | 0.017898 | 35.0069 | 0.13501 | 0.75 | 0.84745 | 84.7447 | -50 | -50
| 31 | 0.155 | 0.775 | 15 | 15.75 | 30.75 | 0.5122 | 2.593 | 0.775 | 0.5186 | 5 |  | 27.706 | 5 | 0.22416 | 0.65754 | 0.62623 | 350 | 350 | 0.49889 | 1.3937 | 0.36504 | 0.41905 | 1643.9394 | 0.033 | 0.32509 | 0.32509 | 1.3297 | 155 | 350 | 155 | 350 | 2.8571 | 0.95359 | 1.9036 |  | 0.33376 | 0.81375 | 0.32488 | 2.5048 | 28.2983 | 2.8666 | 0.091065 | 24.3351 | 0.10843 | 0.4596 | 0.0041151 | 0.026241 | 0.004375 | 0.016547 | 0.00435 |  | 55.6281 | 0.0465 |  |  | 46.5 | 0.0023515 | 0.0084492 | 0.0069046 |  | 0.018494 | 36.1996 | 0.13833 | 0.775 | 0.84855 | 84.8545 | -50 | -50
| 32 | 0.16 | 0.8 | 15 | 15.75 | 30.75 | 0.5122 | 2.593 | 0.8 | 0.5186 | 5 |  | 26.687 | 5 | 0.23139 | 0.67875 | 0.64643 | 350 | 350 | 0.49889 | 1.3937 | 0.36504 | 0.41905 | 1696.9697 | 0.033 | 0.33029 | 0.33029 | 1.3335 | 160 | 350 | 160 | 350 | 2.8571 | 0.96885 | 1.8883 |  | 0.3391 | 0.84 | 0.32743 | 2.5654 | 28.2983 | 3.039 | 0.093249 | 25.0392 | 0.11104 | 0.46508 | 0.0043158 | 0.026661 | 0.004375 | 0.016547 | 0.00435 |  | 56.2486 | 0.048 |  |  | 48 | 0.0024662 | 0.0086518 | 0.0071842 |  | 0.019091 | 37.393 | 0.14164 | 0.8 | 0.84958 | 84.958 | -50 | -50
| 33 | 0.165 | 0.825 | 15 | 15.75 | 30.75 | 0.5122 | 2.593 | 0.825 | 0.5186 | 5 |  | 25.7299 | 5 | 0.23862 | 0.69996 | 0.66663 | 350 | 350 | 0.49889 | 1.3937 | 0.36504 | 0.41905 | 1750 | 0.033 | 0.33541 | 0.33541 | 1.3373 | 165 | 350 | 165 | 350 | 2.8571 | 0.98387 | 1.8733 |  | 0.34435 | 0.86625 | 0.32987 | 2.6261 | 28.2983 | 3.2165 | 0.095398 | 25.7394 | 0.11364 | 0.4704 | 0.0045197 | 0.027074 | 0.004375 | 0.016547 | 0.00435 |  | 56.8659 | 0.0495 |  |  | 49.5 | 0.0025827 | 0.0088512 | 0.0074659 |  | 0.019688 | 38.5872 | 0.14495 | 0.825 | 0.85056 | 85.0557 | -50 | -50
| 34 | 0.17 | 0.85 | 15 | 15.75 | 30.75 | 0.5122 | 2.593 | 0.85 | 0.5186 | 5 |  | 24.8293 | 5 | 0.24586 | 0.72118 | 0.68683 | 350 | 350 | 0.49889 | 1.3937 | 0.36504 | 0.41905 | 1803.0303 | 0.033 | 0.34045 | 0.34045 | 1.3411 | 170 | 350 | 170 | 350 | 2.8571 | 0.99867 | 1.8585 |  | 0.34953 | 0.8925 | 0.33218 | 2.6868 | 28.2983 | 3.3989 | 0.097513 | 26.4357 | 0.11621 | 0.47559 | 0.0047266 | 0.027481 | 0.004375 | 0.016547 | 0.00435 |  | 57.48 | 0.051 |  |  | 51 | 0.0027009 | 0.0090474 | 0.0077497 |  | 0.020284 | 39.7822 | 0.14826 | 0.85 | 0.85148 | 85.148 | -50 | -50
| 35 | 0.175 | 0.875 | 15 | 15.75 | 30.75 | 0.5122 | 2.593 | 0.875 | 0.5186 | 5 |  | 23.9802 | 5 | 0.25309 | 0.74239 | 0.70704 | 350 | 350 | 0.49889 | 1.3937 | 0.36504 | 0.41905 | 1856.0606 | 0.033 | 0.34542 | 0.34542 | 1.3448 | 175 | 350 | 175 | 350 | 2.8571 | 1.0132 | 1.8439 |  | 0.35464 | 0.91875 | 0.33439 | 2.7476 | 28.2983 | 3.5863 | 0.099593 | 27.1281 | 0.11876 | 0.48064 | 0.0049367 | 0.027882 | 0.004375 | 0.016547 | 0.00435 |  | 58.0913 | 0.0525 |  |  | 52.5 | 0.002821 | 0.0092404 | 0.0080357 |  | 0.020881 | 40.9778 | 0.15157 | 0.875 | 0.85235 | 85.2354 | -50 | -50
| 36 | 0.18 | 0.9 | 15 | 15.75 | 30.75 | 0.5122 | 2.593 | 0.9 | 0.5186 | 5 |  | 23.1784 | 5 | 0.26032 | 0.7636 | 0.72724 | 350 | 350 | 0.49889 | 1.3937 | 0.36504 | 0.41905 | 1909.0909 | 0.033 | 0.35032 | 0.35032 | 1.3484 | 180 | 350 | 180 | 350 | 2.8571 | 1.0276 | 1.8295 |  | 0.35967 | 0.945 | 0.33649 | 2.8084 | 28.2983 | 3.7788 | 0.10164 | 27.8169 | 0.1213 | 0.48555 | 0.0051498 | 0.028278 | 0.004375 | 0.016547 | 0.00435 |  | 58.6999 | 0.054 |  |  | 54 | 0.0029427 | 0.0094304 | 0.0083237 |  | 0.021477 | 42.1741 | 0.15487 | 0.9 | 0.85318 | 85.3183 | -50 | -50
| 37 | 0.185 | 0.925 | 15 | 15.75 | 30.75 | 0.5122 | 2.593 | 0.925 | 0.5186 | 5 |  | 22.42 | 5 | 0.26755 | 0.78481 | 0.74744 | 350 | 350 | 0.49889 | 1.3937 | 0.36504 | 0.41905 | 1962.1212 | 0.033 | 0.35516 | 0.35516 | 1.352 | 185 | 350 | 185 | 350 | 2.8571 | 1.0418 | 1.8153 |  | 0.36463 | 0.97125 | 0.33849 | 2.8694 | 28.2983 | 3.9762 | 0.10365 | 28.5018 | 0.12382 | 0.49034 | 0.0053658 | 0.028668 | 0.004375 | 0.016547 | 0.00435 |  | 59.306 | 0.0555 |  |  | 55.5 | 0.0030662 | 0.0096172 | 0.0086137 |  | 0.022074 | 43.371 | 0.15818 | 0.925 | 0.85397 | 85.3969 | -50 | -50
| 38 | 0.19 | 0.95 | 15 | 15.75 | 30.75 | 0.5122 | 2.593 | 0.95 | 0.5186 | 5 |  | 21.7017 | 5 | 0.27478 | 0.80602 | 0.76764 | 350 | 350 | 0.49889 | 1.3937 | 0.36504 | 0.41905 | 2015.1515 | 0.033 | 0.35992 | 0.35992 | 1.3555 | 190 | 350 | 190 | 350 | 2.8571 | 1.0558 | 1.8014 |  | 0.36952 | 0.9975 | 0.34039 | 2.9305 | 28.2983 | 4.1786 | 0.10564 | 29.1831 | 0.12632 | 0.495 | 0.0055848 | 0.029053 | 0.004375 | 0.016547 | 0.00435 |  | 59.9098 | 0.057 |  |  | 57 | 0.0031913 | 0.0098011 | 0.0089057 |  | 0.02267 | 44.5685 | 0.16148 | 0.95 | 0.85472 | 85.4718 | -50 | -50
| 39 | 0.195 | 0.975 | 15 | 15.75 | 30.75 | 0.5122 | 2.593 | 0.975 | 0.5186 | 5 |  | 21.0203 | 5 | 0.28201 | 0.82723 | 0.78784 | 350 | 350 | 0.49889 | 1.3937 | 0.36504 | 0.41905 | 2068.1818 | 0.033 | 0.36463 | 0.36463 | 1.359 | 195 | 350 | 195 | 350 | 2.8571 | 1.0696 | 1.7876 |  | 0.37435 | 1.0237 | 0.34219 | 2.9917 | 28.2983 | 4.3861 | 0.10758 | 29.8608 | 0.1288 | 0.49955 | 0.0058067 | 0.029432 | 0.004375 | 0.016547 | 0.00435 |  | 60.5115 | 0.0585 |  |  | 58.5 | 0.0033181 | 0.0099819 | 0.0091996 |  | 0.023267 | 45.7667 | 0.16478 | 0.975 | 0.85543 | 85.543 | -50 | -50
| 40 | 0.2 | 1 | 15 | 15.75 | 30.75 | 0.5122 | 2.593 | 1 | 0.5186 | 5 |  | 20.3731 | 5 | 0.28924 | 0.84844 | 0.80804 | 350 | 350 | 0.49889 | 1.3937 | 0.36504 | 0.41905 | 2121.2121 | 0.033 | 0.36927 | 0.36927 | 1.3624 | 200 | 350 | 200 | 350 | 2.8571 | 1.0832 | 1.7739 |  | 0.37912 | 1.05 | 0.34391 | 3.0531 | 28.2983 | 4.5985 | 0.1095 | 30.5349 | 0.13127 | 0.50398 | 0.0060315 | 0.029807 | 0.004375 | 0.016547 | 0.00435 |  | 61.1112 | 0.06 |  |  | 60 | 0.0034466 | 0.01016 | 0.0094954 |  | 0.023864 | 46.9654 | 0.16808 | 1 | 0.85611 | 85.6108 | -50 | -50
| 41 | 0.205 | 1.025 | 15 | 15.75 | 30.75 | 0.5122 | 2.593 | 1.025 | 0.5186 | 5 |  | 19.7576 | 5 | 0.29647 | 0.86965 | 0.82824 | 350 | 350 | 0.49889 | 1.3937 | 0.36504 | 0.41905 | 2174.2424 | 0.033 | 0.37386 | 0.37386 | 1.3658 | 205 | 350 | 205 | 350 | 2.8571 | 1.0967 | 1.7605 |  | 0.38383 | 1.0762 | 0.34554 | 3.1147 | 28.2983 | 4.8159 | 0.11139 | 31.2054 | 0.13373 | 0.5083 | 0.0062591 | 0.030178 | 0.004375 | 0.016547 | 0.00435 |  | 61.7091 | 0.0615 |  |  | 61.5 | 0.0035766 | 0.010335 | 0.0097931 |  | 0.02446 | 48.1647 | 0.17137 | 1.025 | 0.85676 | 85.6756 | -50 | -50
| 42 | 0.21 | 1.05 | 15 | 15.75 | 30.75 | 0.5122 | 2.593 | 1.05 | 0.5186 | 5 |  | 19.1715 | 5 | 0.3037 | 0.89086 | 0.84844 | 350 | 350 | 0.49889 | 1.3937 | 0.36504 | 0.41905 | 2227.2727 | 0.033 | 0.37839 | 0.37839 | 1.3692 | 210 | 350 | 210 | 350 | 2.8571 | 1.11 | 1.7472 |  | 0.38848 | 1.1025 | 0.34709 | 3.1764 | 28.2983 | 5.0383 | 0.11324 | 31.8724 | 0.13617 | 0.51252 | 0.0064895 | 0.030543 | 0.004375 | 0.016547 | 0.00435 |  | 62.3053 | 0.063 |  |  | 63 | 0.0037083 | 0.010507 | 0.010093 |  | 0.025057 | 49.3646 | 0.17467 | 1.05 | 0.85737 | 85.7374 | -50 | -50
| 43 | 0.215 | 1.075 | 15 | 15.75 | 30.75 | 0.5122 | 2.593 | 1.075 | 0.5186 | 5 |  | 18.6128 | 5 | 0.31093 | 0.91208 | 0.86864 | 350 | 350 | 0.49889 | 1.3937 | 0.36504 | 0.41905 | 2280.303 | 0.033 | 0.38287 | 0.38287 | 1.3725 | 215 | 350 | 215 | 350 | 2.8571 | 1.1231 | 1.7341 |  | 0.39308 | 1.1287 | 0.34856 | 3.2383 | 28.2983 | 5.2658 | 0.11507 | 32.5359 | 0.13859 | 0.51663 | 0.0067226 | 0.030905 | 0.004375 | 0.016547 | 0.00435 |  | 62.8999 | 0.0645 |  |  | 64.5 | 0.0038415 | 0.010676 | 0.010394 |  | 0.025653 | 50.5649 | 0.17796 | 1.075 | 0.85797 | 85.7965 | -50 | -50
| 44 | 0.22 | 1.1 | 15 | 15.75 | 30.75 | 0.5122 | 2.593 | 1.1 | 0.5186 | 5 |  | 18.0796 | 5 | 0.31817 | 0.93329 | 0.88884 | 350 | 350 | 0.49889 | 1.3937 | 0.36504 | 0.41905 | 2333.3333 | 0.033 | 0.3873 | 0.3873 | 1.3758 | 220 | 350 | 220 | 350 | 2.8571 | 1.1361 | 1.7211 |  | 0.39763 | 1.155 | 0.34995 | 3.3005 | 28.2983 | 5.4982 | 0.11686 | 33.196 | 0.141 | 0.52064 | 0.0069585 | 0.031262 | 0.004375 | 0.016547 | 0.00435 |  | 63.493 | 0.066 |  |  | 66 | 0.0039763 | 0.010843 | 0.010697 |  | 0.02625 | 51.7658 | 0.18126 | 1.1 | 0.85853 | 85.8531 | -50 | -50
| 45 | 0.225 | 1.125 | 15 | 15.75 | 30.75 | 0.5122 | 2.593 | 1.125 | 0.5186 | 5 |  | 17.5701 | 5 | 0.3254 | 0.9545 | 0.90905 | 350 | 350 | 0.49889 | 1.3937 | 0.36504 | 0.41905 | 2386.3636 | 0.033 | 0.39167 | 0.39167 | 1.379 | 225 | 350 | 225 | 350 | 2.8571 | 1.1489 | 1.7082 |  | 0.40212 | 1.1812 | 0.35126 | 3.3629 | 28.2983 | 5.7356 | 0.11863 | 33.8527 | 0.1434 | 0.52456 | 0.007197 | 0.031615 | 0.004375 | 0.016547 | 0.00435 |  | 64.0849 | 0.0675 |  |  | 67.5 | 0.0041126 | 0.011006 | 0.011002 |  | 0.026847 | 52.9672 | 0.18455 | 1.125 | 0.85907 | 85.9072 | -50 | -50
| 46 | 0.23 | 1.15 | 15 | 15.75 | 30.75 | 0.5122 | 2.593 | 1.15 | 0.5186 | 5 |  | 17.083 | 5 | 0.33263 | 0.97571 | 0.92925 | 350 | 350 | 0.49889 | 1.3937 | 0.36504 | 0.41905 | 2439.3939 | 0.033 | 0.396 | 0.396 | 1.3822 | 230 | 350 | 230 | 350 | 2.8571 | 1.1616 | 1.6955 |  | 0.40656 | 1.2075 | 0.3525 | 3.4255 | 28.2983 | 5.978 | 0.12036 | 34.506 | 0.14578 | 0.52838 | 0.0074383 | 0.031965 | 0.004375 | 0.016547 | 0.00435 |  | 64.6754 | 0.069 |  |  | 69 | 0.0042504 | 0.011167 | 0.011308 |  | 0.027443 | 54.169 | 0.18784 | 1.15 | 0.85959 | 85.9592 | -50 | -50
| 47 | 0.235 | 1.175 | 15 | 15.75 | 30.75 | 0.5122 | 2.593 | 1.175 | 0.5186 | 5 |  | 16.6167 | 5 | 0.33986 | 0.99692 | 0.94945 | 350 | 350 | 0.49889 | 1.3937 | 0.36504 | 0.41905 | 2492.4242 | 0.033 | 0.40028 | 0.40028 | 1.3854 | 235 | 350 | 235 | 350 | 2.8571 | 1.1742 | 1.683 |  | 0.41096 | 1.2337 | 0.35368 | 3.4884 | 28.2983 | 6.2254 | 0.12207 | 35.156 | 0.14815 | 0.53211 | 0.0076821 | 0.03231 | 0.004375 | 0.016547 | 0.00435 |  | 65.2649 | 0.0705 |  |  | 70.5 | 0.0043898 | 0.011326 | 0.011616 |  | 0.02804 | 55.3713 | 0.19114 | 1.175 | 0.86009 | 86.009 | -50 | -50
| 48 | 0.24 | 1.2 | 15 | 15.75 | 30.75 | 0.5122 | 2.593 | 1.2 | 0.5186 | 5 |  | 16.1699 | 5 | 0.34709 | 1.0181 | 0.96965 | 350 | 350 | 0.49889 | 1.3937 | 0.36504 | 0.41905 | 2545.4545 | 0.033 | 0.40452 | 0.40452 | 1.3885 | 240 | 350 | 240 | 350 | 2.8571 | 1.1866 | 1.6706 |  | 0.41531 | 1.26 | 0.35478 | 3.5515 | 28.2983 | 6.4778 | 0.12374 | 35.8027 | 0.15051 | 0.53575 | 0.0079286 | 0.032652 | 0.004375 | 0.016547 | 0.00435 |  | 65.8533 | 0.072 |  |  | 72 | 0.0045306 | 0.011481 | 0.011926 |  | 0.028636 | 56.5741 | 0.19443 | 1.2 | 0.86057 | 86.0568 | -50 | -50
| 49 | 0.245 | 1.225 | 15 | 15.75 | 30.75 | 0.5122 | 2.593 | 1.225 | 0.5186 | 5 |  | 15.7414 | 5 | 0.35432 | 1.0393 | 0.98985 | 350 | 350 | 0.49889 | 1.3937 | 0.36504 | 0.41905 | 2598.4848 | 0.033 | 0.40871 | 0.40871 | 1.3916 | 245 | 350 | 245 | 350 | 2.8571 | 1.1989 | 1.6583 |  | 0.41961 | 1.2862 | 0.35582 | 3.6149 | 28.2983 | 6.7352 | 0.12539 | 36.4461 | 0.15286 | 0.53931 | 0.0081776 | 0.032991 | 0.004375 | 0.016547 | 0.00435 |  | 66.4407 | 0.0735 |  |  | 73.5 | 0.0046729 | 0.011634 | 0.012237 |  | 0.029233 | 57.7773 | 0.19772 | 1.225 | 0.86103 | 86.1028 | -50 | -50
| 50 | 0.25 | 1.25 | 15 | 15.75 | 30.75 | 0.5122 | 2.593 | 1.25 | 0.5186 | 5 |  | 15.3302 | 5 | 0.36155 | 1.0606 | 1.0101 | 350 | 350 | 0.49889 | 1.3937 | 0.36504 | 0.41905 | 2651.5152 | 0.033 | 0.41286 | 0.41286 | 1.3947 | 250 | 350 | 250 | 350 | 2.8571 | 1.2111 | 1.6461 |  | 0.42387 | 1.3125 | 0.35679 | 3.6786 | 28.2983 | 6.9976 | 0.12701 | 37.0863 | 0.15519 | 0.54278 | 0.0084293 | 0.033326 | 0.004375 | 0.016547 | 0.00435 |  | 67.0273 | 0.075 |  |  | 75 | 0.0048167 | 0.011784 | 0.01255 |  | 0.02983 | 58.9809 | 0.20101 | 1.25 | 0.86147 | 86.147 | -50 | -50
| 51 | 0.255 | 1.275 | 15 | 15.75 | 30.75 | 0.5122 | 2.593 | 1.275 | 0.5186 | 5 |  | 14.9353 | 5 | 0.36878 | 1.0818 | 1.0303 | 350 | 350 | 0.49889 | 1.3937 | 0.36504 | 0.41905 | 2704.5455 | 0.033 | 0.41697 | 0.41697 | 1.3978 | 255 | 350 | 255 | 350 | 2.8571 | 1.2231 | 1.634 |  | 0.42809 | 1.3387 | 0.3577 | 3.7426 | 28.2983 | 7.265 | 0.1286 | 37.7233 | 0.15751 | 0.54617 | 0.0086834 | 0.033657 | 0.004375 | 0.016547 | 0.00435 |  | 67.613 | 0.0765 |  |  | 76.5 | 0.0049619 | 0.011932 | 0.012865 |  | 0.030426 | 60.185 | 0.2043 | 1.275 | 0.8619 | 86.1895 | -50 | -50
| 52 | 0.26 | 1.3 | 15 | 15.75 | 30.75 | 0.5122 | 2.593 | 1.3 | 0.5186 | 5 |  | 14.5556 | 5 | 0.37601 | 1.103 | 1.0505 | 350 | 350 | 0.49889 | 1.3937 | 0.36504 | 0.41905 | 2757.5758 | 0.033 | 0.42104 | 0.42104 | 1.4008 | 260 | 350 | 260 | 350 | 2.8571 | 1.235 | 1.6221 |  | 0.43227 | 1.365 | 0.35856 | 3.8069 | 28.2983 | 7.5374 | 0.13017 | 38.357 | 0.15982 | 0.54948 | 0.00894 | 0.033986 | 0.004375 | 0.016547 | 0.00435 |  | 68.198 | 0.078 |  |  | 78 | 0.0051086 | 0.012077 | 0.013181 |  | 0.031023 | 61.3894 | 0.20759 | 1.3 | 0.8623 | 86.2305 | -50 | -50
| 53 | 0.265 | 1.325 | 15 | 15.75 | 30.75 | 0.5122 | 2.593 | 1.325 | 0.5186 | 5 |  | 14.1903 | 5 | 0.38325 | 1.1242 | 1.0707 | 350 | 350 | 0.49889 | 1.3937 | 0.36504 | 0.41905 | 2810.6061 | 0.033 | 0.42507 | 0.42507 | 1.4038 | 265 | 350 | 265 | 350 | 2.8571 | 1.2469 | 1.6103 |  | 0.4364 | 1.3912 | 0.35935 | 3.8716 | 28.2983 | 7.8148 | 0.13171 | 38.9877 | 0.16212 | 0.55272 | 0.0091992 | 0.034311 | 0.004375 | 0.016547 | 0.00435 |  | 68.7824 | 0.0795 |  |  | 79.5 | 0.0052567 | 0.01222 | 0.013498 |  | 0.031619 | 62.5942 | 0.21088 | 1.325 | 0.8627 | 86.27 | -50 | -50
| 54 | 0.27 | 1.35 | 15 | 15.75 | 30.75 | 0.5122 | 2.593 | 1.35 | 0.5186 | 5 |  | 13.8387 | 5 | 0.39048 | 1.1454 | 1.0909 | 350 | 350 | 0.49889 | 1.3937 | 0.36504 | 0.41905 | 2863.6364 | 0.033 | 0.42906 | 0.42906 | 1.4067 | 270 | 350 | 270 | 350 | 2.8571 | 1.2586 | 1.5986 |  | 0.4405 | 1.4175 | 0.36009 | 3.9365 | 28.2983 | 8.0972 | 0.13321 | 39.6151 | 0.16441 | 0.55587 | 0.0094607 | 0.034633 | 0.004375 | 0.016547 | 0.00435 |  | 69.3661 | 0.081 |  |  | 81 | 0.0054061 | 0.01236 | 0.013818 |  | 0.032216 | 63.7994 | 0.21417 | 1.35 | 0.86308 | 86.308 | -50 | -50
| 55 | 0.275 | 1.375 | 15 | 15.75 | 30.75 | 0.5122 | 2.593 | 1.375 | 0.5186 | 5 |  | 13.5 | 5 | 0.39771 | 1.1666 | 1.1111 | 350 | 350 | 0.49889 | 1.3937 | 0.36504 | 0.41905 | 2916.6667 | 0.033 | 0.43301 | 0.43301 | 1.4096 | 275 | 350 | 275 | 350 | 2.8571 | 1.2702 | 1.587 |  | 0.44456 | 1.4437 | 0.36077 | 4.0019 | 28.2983 | 8.3846 | 0.1347 | 40.2395 | 0.16669 | 0.55896 | 0.0097247 | 0.034952 | 0.004375 | 0.016547 | 0.00435 |  | 69.9493 | 0.0825 |  |  | 82.5 | 0.005557 | 0.012497 | 0.014138 |  | 0.032813 | 65.005 | 0.21745 | 1.375 | 0.86345 | 86.3447 | -50 | -50
| 56 | 0.28 | 1.4 | 15 | 15.75 | 30.75 | 0.5122 | 2.593 | 1.4 | 0.5186 | 5 |  | 13.1735 | 5 | 0.40494 | 1.1878 | 1.1313 | 350 | 350 | 0.49889 | 1.3937 | 0.36504 | 0.41905 | 2969.697 | 0.033 | 0.43693 | 0.43693 | 1.4125 | 280 | 350 | 280 | 350 | 2.8571 | 1.2817 | 1.5755 |  | 0.44858 | 1.47 | 0.3614 | 4.0675 | 28.2983 | 8.677 | 0.13615 | 40.8609 | 0.16896 | 0.56197 | 0.0099912 | 0.035269 | 0.004375 | 0.016547 | 0.00435 |  | 70.5321 | 0.084 |  |  | 84 | 0.0057092 | 0.012632 | 0.01446 |  | 0.033409 | 66.211 | 0.22074 | 1.4 | 0.8638 | 86.3801 | -50 | -50
| 57 | 0.285 | 1.425 | 15 | 15.75 | 30.75 | 0.5122 | 2.593 | 1.425 | 0.5186 | 5 |  | 12.8585 | 5 | 0.41217 | 1.209 | 1.1515 | 350 | 350 | 0.49889 | 1.3937 | 0.36504 | 0.41905 | 3022.7273 | 0.033 | 0.44082 | 0.44082 | 1.4154 | 285 | 350 | 285 | 350 | 2.8571 | 1.2931 | 1.5641 |  | 0.45257 | 1.4962 | 0.36197 | 4.1336 | 28.2983 | 8.9744 | 0.13758 | 41.4791 | 0.17121 | 0.56491 | 0.01026 | 0.035582 | 0.004375 | 0.016547 | 0.00435 |  | 71.1144 | 0.0855 |  |  | 85.5 | 0.0058628 | 0.012765 | 0.014784 |  | 0.034006 | 67.4172 | 0.22403 | 1.425 | 0.86414 | 86.4144 | -50 | -50
| 58 | 0.29 | 1.45 | 15 | 15.75 | 30.75 | 0.5122 | 2.593 | 1.45 | 0.5186 | 5 |  | 12.5545 | 5 | 0.4194 | 1.2302 | 1.1717 | 350 | 350 | 0.49889 | 1.3937 | 0.36504 | 0.41905 | 3075.7576 | 0.033 | 0.44467 | 0.44467 | 1.4183 | 290 | 350 | 290 | 350 | 2.8571 | 1.3044 | 1.5528 |  | 0.45652 | 1.5225 | 0.3625 | 4.2 | 28.2983 | 9.2768 | 0.13898 | 42.0944 | 0.17346 | 0.56779 | 0.010531 | 0.035893 | 0.004375 | 0.016547 | 0.00435 |  | 71.6963 | 0.087 |  |  | 87 | 0.0060178 | 0.012895 | 0.015109 |  | 0.034602 | 68.6239 | 0.22732 | 1.45 | 0.86447 | 86.4474 | -50 | -50
| 59 | 0.295 | 1.475 | 15 | 15.75 | 30.75 | 0.5122 | 2.593 | 1.475 | 0.5186 | 5 |  | 12.2609 | 5 | 0.42663 | 1.2515 | 1.1919 | 350 | 350 | 0.49889 | 1.3937 | 0.36504 | 0.41905 | 3128.7879 | 0.033 | 0.44848 | 0.44848 | 1.4211 | 295 | 350 | 295 | 350 | 2.8571 | 1.3155 | 1.5416 |  | 0.46044 | 1.5487 | 0.36297 | 4.2668 | 28.2983 | 9.5842 | 0.14036 | 42.7066 | 0.1757 | 0.57059 | 0.010805 | 0.036201 | 0.004375 | 0.016547 | 0.00435 |  | 72.278 | 0.0885 |  |  | 88.5 | 0.0061741 | 0.013023 | 0.015435 |  | 0.035199 | 69.8308 | 0.23061 | 1.475 | 0.86479 | 86.4794 | -50 | -50
| 60 | 0.3 | 1.5 | 15 | 15.75 | 30.75 | 0.5122 | 2.593 | 1.5 | 0.5186 | 5 |  | 11.9772 | 5 | 0.43386 | 1.2727 | 1.2121 | 350 | 350 | 0.49889 | 1.3937 | 0.36504 | 0.41905 | 3181.8182 | 0.033 | 0.45227 | 0.45227 | 1.4239 | 300 | 350 | 300 | 350 | 2.8571 | 1.3266 | 1.5305 |  | 0.46433 | 1.575 | 0.3634 | 4.3341 | 28.2983 | 9.8966 | 0.14171 | 43.3159 | 0.17793 | 0.57333 | 0.011081 | 0.036506 | 0.004375 | 0.016547 | 0.00435 |  | 72.8593 | 0.09 |  |  | 90 | 0.0063317 | 0.013148 | 0.015763 |  | 0.035795 | 71.0381 | 0.2339 | 1.5 | 0.8651 | 86.5103 | -50 | -50
| 61 | 0.305 | 1.525 | 15 | 15.75 | 30.75 | 0.5122 | 2.593 | 1.525 | 0.5186 | 5 |  | 11.7029 | 5 | 0.44109 | 1.2939 | 1.2323 | 350 | 350 | 0.49889 | 1.3937 | 0.36504 | 0.41905 | 3234.8485 | 0.033 | 0.45602 | 0.45602 | 1.4267 | 305 | 350 | 305 | 350 | 2.8571 | 1.3377 | 1.5195 |  | 0.46818 | 1.6012 | 0.36378 | 4.4017 | 28.2983 | 10.214 | 0.14304 | 43.9222 | 0.18015 | 0.57601 | 0.011359 | 0.036809 | 0.004375 | 0.016547 | 0.00435 |  | 73.4404 | 0.0915 |  |  | 91.5 | 0.0064907 | 0.013271 | 0.016092 |  | 0.036392 | 72.2457 | 0.23719 | 1.525 | 0.8654 | 86.5402 | -50 | -50
| 62 | 0.31 | 1.55 | 15 | 15.75 | 30.75 | 0.5122 | 2.593 | 1.55 | 0.5186 | 5 |  | 11.4376 | 5 | 0.44832 | 1.3151 | 1.2525 | 350 | 350 | 0.49889 | 1.3937 | 0.36504 | 0.41905 | 3287.8788 | 0.033 | 0.45974 | 0.45974 | 1.4294 | 310 | 350 | 310 | 350 | 2.8571 | 1.3486 | 1.5086 |  | 0.472 | 1.6275 | 0.36411 | 4.4697 | 28.2983 | 10.5364 | 0.14434 | 44.5256 | 0.18236 | 0.57862 | 0.011639 | 0.03711 | 0.004375 | 0.016547 | 0.00435 |  | 74.0214 | 0.093 |  |  | 93 | 0.0066509 | 0.013392 | 0.016422 |  | 0.036989 | 73.4536 | 0.24047 | 1.55 | 0.86569 | 86.5692 | -50 | -50
| 63 | 0.315 | 1.575 | 15 | 15.75 | 30.75 | 0.5122 | 2.593 | 1.575 | 0.5186 | 5 |  | 11.1808 | 5 | 0.45556 | 1.3363 | 1.2727 | 350 | 350 | 0.49889 | 1.3937 | 0.36504 | 0.41905 | 3340.9091 | 0.033 | 0.46344 | 0.46344 | 1.4322 | 315 | 350 | 315 | 350 | 2.8571 | 1.3594 | 1.4977 |  | 0.47579 | 1.6537 | 0.3644 | 4.5382 | 28.2983 | 10.8637 | 0.14561 | 45.126 | 0.18456 | 0.58117 | 0.011922 | 0.037408 | 0.004375 | 0.016547 | 0.00435 |  | 74.6022 | 0.0945 |  |  | 94.5 | 0.0068125 | 0.01351 | 0.016754 |  | 0.037585 | 74.6618 | 0.24376 | 1.575 | 0.86597 | 86.5973 | -50 | -50
| 64 | 0.32 | 1.6 | 15 | 15.75 | 30.75 | 0.5122 | 2.593 | 1.6 | 0.5186 | 5 |  | 10.9321 | 5 | 0.46279 | 1.3575 | 1.2929 | 350 | 350 | 0.49889 | 1.3937 | 0.36504 | 0.41905 | 3393.9394 | 0.033 | 0.4671 | 0.4671 | 1.4349 | 320 | 350 | 320 | 350 | 2.8571 | 1.3702 | 1.487 |  | 0.47956 | 1.68 | 0.36465 | 4.6072 | 28.2983 | 11.1961 | 0.14686 | 45.7236 | 0.18675 | 0.58366 | 0.012207 | 0.037704 | 0.004375 | 0.016547 | 0.00435 |  | 75.1829 | 0.096 |  |  | 96 | 0.0069754 | 0.013626 | 0.017087 |  | 0.038182 | 75.8703 | 0.24705 | 1.6 | 0.86624 | 86.6245 | -50 | -50
| 65 | 0.325 | 1.625 | 15 | 15.75 | 30.75 | 0.5122 | 2.593 | 1.625 | 0.5186 | 5 |  | 10.6912 | 5 | 0.47002 | 1.3787 | 1.3131 | 350 | 350 | 0.49889 | 1.3937 | 0.36504 | 0.41905 | 3446.9697 | 0.033 | 0.47073 | 0.47073 | 1.4376 | 325 | 350 | 325 | 350 | 2.8571 | 1.3808 | 1.4763 |  | 0.48329 | 1.7062 | 0.36485 | 4.6766 | 28.2983 | 11.5335 | 0.14809 | 46.3183 | 0.18894 | 0.58609 | 0.012494 | 0.037997 | 0.004375 | 0.016547 | 0.00435 |  | 75.7635 | 0.0975 |  |  | 97.5 | 0.0071395 | 0.01374 | 0.017421 |  | 0.038778 | 77.079 | 0.25034 | 1.625 | 0.86651 | 86.6508 | -50 | -50
| 66 | 0.33 | 1.65 | 15 | 15.75 | 30.75 | 0.5122 | 2.593 | 1.65 | 0.5186 | 5 |  | 10.4576 | 5 | 0.47725 | 1.3999 | 1.3333 | 350 | 350 | 0.49889 | 1.3937 | 0.36504 | 0.41905 | 3500 | 0.033 | 0.47434 | 0.47434 | 1.4403 | 330 | 350 | 330 | 350 | 2.8571 | 1.3914 | 1.4657 |  | 0.48699 | 1.7325 | 0.36501 | 4.7464 | 28.2983 | 11.8759 | 0.14929 | 46.9102 | 0.19111 | 0.58846 | 0.012784 | 0.038288 | 0.004375 | 0.016547 | 0.00435 |  | 76.3441 | 0.099 |  |  | 99 | 0.0073049 | 0.013851 | 0.017757 |  | 0.039375 | 78.2881 | 0.25363 | 1.65 | 0.86676 | 86.6764 | -50 | -50
| 67 | 0.335 | 1.675 | 15 | 15.75 | 30.75 | 0.5122 | 2.593 | 1.675 | 0.5186 | 5 |  | 10.2312 | 5 | 0.48448 | 1.4211 | 1.3535 | 350 | 350 | 0.49889 | 1.3937 | 0.36504 | 0.41905 | 3553.0303 | 0.033 | 0.47792 | 0.47792 | 1.4429 | 335 | 350 | 335 | 350 | 2.8571 | 1.4019 | 1.4552 |  | 0.49067 | 1.7587 | 0.36513 | 4.8167 | 28.2983 | 12.2233 | 0.15046 | 47.4992 | 0.19328 | 0.59077 | 0.013075 | 0.038577 | 0.004375 | 0.016547 | 0.00435 |  | 76.9247 | 0.1005 |  |  | 100.5 | 0.0074715 | 0.01396 | 0.018094 |  | 0.039972 | 79.4974 | 0.25692 | 1.675 | 0.86701 | 86.7012 | -50 | -50
| 68 | 0.34 | 1.7 | 15 | 15.75 | 30.75 | 0.5122 | 2.593 | 1.7 | 0.5186 | 5 |  | 10.0115 | 5 | 0.49171 | 1.4424 | 1.3737 | 350 | 350 | 0.49889 | 1.3937 | 0.36504 | 0.41905 | 3606.0606 | 0.033 | 0.48148 | 0.48148 | 1.4455 | 340 | 350 | 340 | 350 | 2.8571 | 1.4123 | 1.4448 |  | 0.49431 | 1.785 | 0.36521 | 4.8876 | 28.2983 | 12.5756 | 0.15162 | 48.0854 | 0.19544 | 0.59303 | 0.013369 | 0.038864 | 0.004375 | 0.016547 | 0.00435 |  | 77.5054 | 0.102 |  |  | 102 | 0.0076394 | 0.014067 | 0.018432 |  | 0.040568 | 80.7069 | 0.26021 | 1.7 | 0.86725 | 86.7253 | -50 | -50
| 69 | 0.345 | 1.725 | 15 | 15.75 | 30.75 | 0.5122 | 2.593 | 1.725 | 0.5186 | 5 |  | 9.7983 | 5 | 0.49894 | 1.4636 | 1.3939 | 350 | 349.9646 | 0.49889 | 1.3937 | 0.36504 | 0.41905 | 3659.0909 | 0.033 | 0.485 | 0.485 | 1.4481 | 345 | 349.9646 | 345 | 349.9646 | 2.8574 | 1.4227 | 1.4348 |  | 0.49789 | 1.8111 | 0.36529 | 4.9579 | 28.2983 | 12.933 | 0.15278 | 48.6695 | 0.19758 | 0.59526 | 0.013664 | 0.039145 | 0.0043746 | 0.016546 | 0.00435 |  | 78.0786 | 0.1035 |  |  | 103.5 | 0.0078077 | 0.014173 | 0.018767 |  | 0.041161 | 81.9085 | 0.26349 | 1.725 | 0.86749 | 86.7494 | -50 | -50
| 70 | 0.35 | 1.75 | 15 | 15.75 | 30.75 | 0.5122 | 2.593 | 1.75 | 0.5186 | 5 |  | 9.5913 | 5 | 0.50617 | 1.4848 | 1.4141 | 350 | 344.9651 | 0.49889 | 1.3937 | 0.36504 | 0.41905 | 3712.1212 | 0.033 | 0.4885 | 0.4885 | 1.4507 | 350 | 344.9651 | 350 | 344.9651 | 2.8988 | 1.4329 | 1.4659 |  | 0.49432 | 1.8111 | 0.37054 | 4.8876 | 28.2983 | 13.2954 | 0.15835 | 49.3498 | 0.19829 | 0.60168 | 0.013762 | 0.038864 | 0.0043121 | 0.016309 | 0.00435 |  | 77.5978 | 0.105 |  |  | 105 | 0.0078641 | 0.014481 | 0.018432 |  | 0.041161 | 81.9379 | 0.26454 | 1.75 | 0.86869 | 86.8687 | -50 | -50
| 71 | 0.355 | 1.775 | 15 | 15.75 | 30.75 | 0.5122 | 2.593 | 1.775 | 0.5186 | 5 |  | 9.3902 | 5 | 0.5134 | 1.506 | 1.4343 | 350 | 340.1065 | 0.49889 | 1.3937 | 0.36504 | 0.41905 | 3765.1515 | 0.033 | 0.49198 | 0.49198 | 1.4533 | 355 | 340.1065 | 355 | 340.1065 | 2.9403 | 1.4431 | 1.4971 |  | 0.49082 | 1.8111 | 0.37576 | 4.8198 | 28.2983 | 13.6627 | 0.16404 | 50.0466 | 0.199 | 0.60806 | 0.01386 | 0.03859 | 0.0042513 | 0.01608 | 0.00435 |  | 77.1306 | 0.1065 |  |  | 106.5 | 0.0079201 | 0.014789 | 0.018108 |  | 0.041161 | 81.9783 | 0.26561 | 1.775 | 0.86984 | 86.9838 | -50 | -50
| 72 | 0.36 | 1.8 | 15 | 15.75 | 30.75 | 0.5122 | 2.593 | 1.8 | 0.5186 | 5 |  | 9.1948 | 5 | 0.52063 | 1.5272 | 1.4545 | 350 | 335.3828 | 0.49889 | 1.3937 | 0.36504 | 0.41905 | 3818.1818 | 0.033 | 0.49543 | 0.49543 | 1.4559 | 360 | 335.3828 | 360 | 335.3828 | 2.9817 | 1.4533 | 1.5284 |  | 0.4874 | 1.8111 | 0.38094 | 4.7542 | 28.2983 | 14.0351 | 0.16982 | 50.7598 | 0.1997 | 0.61438 | 0.013957 | 0.038321 | 0.0041923 | 0.015856 | 0.00435 |  | 76.6766 | 0.108 |  |  | 108 | 0.0079757 | 0.015098 | 0.017794 |  | 0.041161 | 82.0291 | 0.26671 | 1.8 | 0.87095 | 87.0951 | -50 | -50
| 73 | 0.365 | 1.825 | 15 | 15.75 | 30.75 | 0.5122 | 2.593 | 1.825 | 0.5186 | 5 |  | 9.0049 | 5 | 0.52787 | 1.5484 | 1.4747 | 350 | 330.7885 | 0.49889 | 1.3937 | 0.36504 | 0.41905 | 3871.2121 | 0.033 | 0.49886 | 0.49886 | 1.4584 | 365 | 330.7885 | 365 | 330.7885 | 3.0231 | 1.4633 | 1.5598 |  | 0.48405 | 1.8111 | 0.38608 | 4.6909 | 28.2983 | 14.4125 | 0.17571 | 51.4892 | 0.20039 | 0.62065 | 0.014054 | 0.038057 | 0.0041349 | 0.015639 | 0.00435 |  | 76.2352 | 0.1095 |  |  | 109.5 | 0.0080309 | 0.015408 | 0.01749 |  | 0.041161 | 82.0899 | 0.26783 | 1.825 | 0.87203 | 87.2027 | -50 | -50
| 74 | 0.37 | 1.85 | 15 | 15.75 | 30.75 | 0.5122 | 2.593 | 1.85 | 0.5186 | 5 |  | 8.8202 | 5 | 0.5351 | 1.5696 | 1.4949 | 350 | 326.3184 | 0.49889 | 1.3937 | 0.36504 | 0.41905 | 3924.2424 | 0.033 | 0.50227 | 0.5351 | 1.4853 | 370 | 326.3184 | 370 | 326.3184 | 3.0645 | 1.5696 | 1.4949 |  | 0.5122 | 2.0556 | 0.39153 | 5.25 | 28.2983 | 14.7948 | 0.17071 | 55.0777 | 0.2211 | 0.64732 | 0.01711 | 0.04027 | 0.004079 | 0.015428 | 0.00435 |  | 81.2365 | 0.111 |  |  | 111 | 0.0097771 | 0.016761 | 0.020144 |  | 0.046717 | 93.3994 | 0.28564 | 1.85 | 0.86625 | 86.6253 | -50 | -50
| 75 | 0.375 | 1.875 | 15 | 15.75 | 30.75 | 0.5122 | 2.593 | 1.875 | 0.5186 | 5 |  | 8.6406 | 5 | 0.54233 | 1.5908 | 1.5151 | 350 | 321.9674 | 0.49889 | 1.3937 | 0.36504 | 0.41905 | 3977.2727 | 0.033 | 0.50565 | 0.54233 | 1.4906 | 375 | 321.9674 | 375 | 321.9674 | 3.1059 | 1.5908 | 1.5151 |  | 0.5122 | 2.0833 | 0.39683 | 5.25 | 28.2983 | 15.1822 | 0.17536 | 56.1363 | 0.22409 | 0.65606 | 0.017575 | 0.04027 | 0.0040246 | 0.015222 | 0.00435 |  | 81.4419 | 0.1125 |  |  | 112.5 | 0.010043 | 0.017217 | 0.020144 |  | 0.047348 | 94.7528 | 0.28869 | 1.875 | 0.86657 | 86.6573 | -50 | -50
| 76 | 0.38 | 1.9 | 15 | 15.75 | 30.75 | 0.5122 | 2.593 | 1.9 | 0.5186 | 5 |  | 8.4658 | 5 | 0.54956 | 1.612 | 1.5353 | 350 | 317.731 | 0.49889 | 1.3937 | 0.36504 | 0.41905 | 4030.303 | 0.033 | 0.50901 | 0.54956 | 1.496 | 380 | 317.731 | 380 | 317.731 | 3.1473 | 1.612 | 1.5353 |  | 0.5122 | 2.1111 | 0.40212 | 5.25 | 28.2983 | 15.5745 | 0.18006 | 57.2061 | 0.22708 | 0.66481 | 0.018047 | 0.04027 | 0.0039716 | 0.015022 | 0.00435 |  | 81.6605 | 0.114 |  |  | 114 | 0.010313 | 0.017679 | 0.020144 |  | 0.04798 | 96.1159 | 0.29178 | 1.9 | 0.86688 | 86.6877 | -50 | -50
| 77 | 0.385 | 1.925 | 15 | 15.75 | 30.75 | 0.5122 | 2.593 | 1.925 | 0.5186 | 5 |  | 8.2956 | 5 | 0.55679 | 1.6333 | 1.5555 | 350 | 313.6047 | 0.49889 | 1.3937 | 0.36504 | 0.41905 | 4083.3333 | 0.033 | 0.51235 | 0.55679 | 1.5013 | 385 | 313.6047 | 385 | 313.6047 | 3.1887 | 1.6333 | 1.5555 |  | 0.5122 | 2.1389 | 0.40741 | 5.25 | 28.2983 | 15.9719 | 0.18483 | 58.2869 | 0.23006 | 0.67356 | 0.018525 | 0.04027 | 0.0039201 | 0.014827 | 0.00435 |  | 81.8919 | 0.1155 |  |  | 115.5 | 0.010586 | 0.018147 | 0.020144 |  | 0.048611 | 97.4887 | 0.29488 | 1.925 | 0.86716 | 86.7164 | -50 | -50
| 78 | 0.39 | 1.95 | 15 | 15.75 | 30.75 | 0.5122 | 2.593 | 1.95 | 0.5186 | 5 |  | 8.1299 | 5 | 0.56402 | 1.6545 | 1.5757 | 350 | 309.5841 | 0.49889 | 1.3937 | 0.36504 | 0.41905 | 4136.3636 | 0.033 | 0.51566 | 0.56402 | 1.5067 | 390 | 309.5841 | 390 | 309.5841 | 3.2301 | 1.6545 | 1.5757 |  | 0.5122 | 2.1667 | 0.4127 | 5.25 | 28.2983 | 16.3742 | 0.18966 | 59.3787 | 0.23305 | 0.68231 | 0.01901 | 0.04027 | 0.0038698 | 0.014637 | 0.00435 |  | 82.1358 | 0.117 |  |  | 117 | 0.010863 | 0.018622 | 0.020144 |  | 0.049242 | 98.8711 | 0.29801 | 1.95 | 0.86744 | 86.7435 | -50 | -50
| 79 | 0.395 | 1.975 | 15 | 15.75 | 30.75 | 0.5122 | 2.593 | 1.975 | 0.5186 | 5 |  | 7.9686 | 5 | 0.57125 | 1.6757 | 1.5959 | 350 | 305.6653 | 0.49889 | 1.3937 | 0.36504 | 0.41905 | 4189.3939 | 0.033 | 0.51896 | 0.57125 | 1.512 | 395 | 305.6653 | 395 | 305.6653 | 3.2716 | 1.6757 | 1.5959 |  | 0.5122 | 2.1944 | 0.41799 | 5.25 | 28.2983 | 16.7816 | 0.19456 | 60.4817 | 0.23604 | 0.69105 | 0.0195 | 0.04027 | 0.0038208 | 0.014451 | 0.00435 |  | 82.3921 | 0.1185 |  |  | 118.5 | 0.011143 | 0.019102 | 0.020144 |  | 0.049874 | 100.2633 | 0.30116 | 1.975 | 0.86769 | 86.7691 | -50 | -50
| 80 | 0.4 | 2 | 15 | 15.75 | 30.75 | 0.5122 | 2.593 | 2 | 0.5186 | 5 |  | 7.8113 | 5 | 0.57848 | 1.6969 | 1.6161 | 350 | 301.8445 | 0.49889 | 1.3937 | 0.36504 | 0.41905 | 4242.4242 | 0.033 | 0.52223 | 0.57848 | 1.5174 | 400 | 301.8445 | 400 | 301.8445 | 3.313 | 1.6969 | 1.6161 |  | 0.5122 | 2.2222 | 0.42328 | 5.25 | 28.2983 | 17.1939 | 0.19952 | 61.5957 | 0.23903 | 0.6998 | 0.019997 | 0.04027 | 0.0037731 | 0.014271 | 0.00435 |  | 82.6605 | 0.12 |  |  | 120 | 0.011427 | 0.019589 | 0.020144 |  | 0.050505 | 101.6652 | 0.30433 | 2 | 0.86793 | 86.7933 | -50 | -50
| 81 | 0.405 | 2.025 | 15 | 15.75 | 30.75 | 0.5122 | 2.593 | 2.025 | 0.5186 | 5 |  | 7.6581 | 5 | 0.58571 | 1.7181 | 1.6363 | 350 | 298.118 | 0.49889 | 1.3937 | 0.36504 | 0.41905 | 4295.4545 | 0.033 | 0.52549 | 0.58571 | 1.5228 | 405 | 298.118 | 405 | 298.118 | 3.3544 | 1.7181 | 1.6363 |  | 0.5122 | 2.25 | 0.42857 | 5.25 | 28.2983 | 17.6113 | 0.20454 | 62.7208 | 0.24202 | 0.70855 | 0.0205 | 0.04027 | 0.0037265 | 0.014094 | 0.00435 |  | 82.9408 | 0.1215 |  |  | 121.5 | 0.011714 | 0.020082 | 0.020144 |  | 0.051136 | 103.0767 | 0.30752 | 2.025 | 0.86816 | 86.8161 | -50 | -50
| 82 | 0.41 | 2.05 | 15 | 15.75 | 30.75 | 0.5122 | 2.593 | 2.05 | 0.5186 | 5 |  | 7.5087 | 5 | 0.59295 | 1.7393 | 1.6565 | 350 | 294.4824 | 0.49889 | 1.3937 | 0.36504 | 0.41905 | 4348.4848 | 0.033 | 0.52872 | 0.59295 | 1.5281 | 410 | 294.4824 | 410 | 294.4824 | 3.3958 | 1.7393 | 1.6565 |  | 0.5122 | 2.2778 | 0.43386 | 5.25 | 28.2983 | 18.0336 | 0.20962 | 63.8569 | 0.245 | 0.7173 | 0.021009 | 0.04027 | 0.003681 | 0.013923 | 0.00435 |  | 83.2328 | 0.123 |  |  | 123 | 0.012005 | 0.020581 | 0.020144 |  | 0.051768 | 104.498 | 0.31073 | 2.05 | 0.86838 | 86.8375 | -50 | -50
| 83 | 0.415 | 2.075 | 15 | 15.75 | 30.75 | 0.5122 | 2.593 | 2.075 | 0.5186 | 5 |  | 7.363 | 5 | 0.60018 | 1.7605 | 1.6767 | 350 | 290.9344 | 0.49889 | 1.3937 | 0.36504 | 0.41905 | 4401.5152 | 0.033 | 0.53193 | 0.60018 | 1.5335 | 415 | 290.9344 | 415 | 290.9344 | 3.4372 | 1.7605 | 1.6767 |  | 0.5122 | 2.3056 | 0.43915 | 5.25 | 28.2983 | 18.461 | 0.21476 | 65.0042 | 0.24799 | 0.72604 | 0.021525 | 0.04027 | 0.0036367 | 0.013755 | 0.00435 |  | 83.5362 | 0.1245 |  |  | 124.5 | 0.0123 | 0.021086 | 0.020144 |  | 0.052399 | 105.9289 | 0.31397 | 2.075 | 0.86858 | 86.8577 | -50 | -50
| 84 | 0.42 | 2.1 | 15 | 15.75 | 30.75 | 0.5122 | 2.593 | 2.1 | 0.5186 | 5 |  | 7.2209 | 5 | 0.60741 | 1.7817 | 1.6969 | 350 | 287.4709 | 0.49889 | 1.3937 | 0.36504 | 0.41905 | 4454.5455 | 0.033 | 0.53513 | 0.60741 | 1.5388 | 420 | 287.4709 | 420 | 287.4709 | 3.4786 | 1.7817 | 1.6969 |  | 0.5122 | 2.3333 | 0.44444 | 5.25 | 28.2983 | 18.8933 | 0.21997 | 66.1625 | 0.25098 | 0.73479 | 0.022047 | 0.04027 | 0.0035934 | 0.013591 | 0.00435 |  | 83.851 | 0.126 |  |  | 126 | 0.012598 | 0.021597 | 0.020144 |  | 0.05303 | 107.3695 | 0.31722 | 2.1 | 0.86877 | 86.8766 | -50 | -50
| 85 | 0.425 | 2.125 | 15 | 15.75 | 30.75 | 0.5122 | 2.593 | 2.125 | 0.5186 | 5 |  | 7.0822 | 5 | 0.61464 | 1.8029 | 1.7171 | 350 | 284.0889 | 0.49889 | 1.3937 | 0.36504 | 0.41905 | 4507.5758 | 0.033 | 0.53831 | 0.61464 | 1.5442 | 425 | 284.0889 | 425 | 284.0889 | 3.52 | 1.8029 | 1.7171 |  | 0.5122 | 2.3611 | 0.44974 | 5.25 | 28.2983 | 19.3307 | 0.22523 | 67.3318 | 0.25397 | 0.74354 | 0.022575 | 0.04027 | 0.0035511 | 0.013431 | 0.00435 |  | 84.1769 | 0.1275 |  |  | 127.5 | 0.0129 | 0.022114 | 0.020144 |  | 0.053662 | 108.8198 | 0.3205 | 2.125 | 0.86894 | 86.8944 | -50 | -50
| 86 | 0.43 | 2.15 | 15 | 15.75 | 30.75 | 0.5122 | 2.593 | 2.15 | 0.5186 | 5 |  | 6.9469 | 5 | 0.62187 | 1.8242 | 1.7373 | 350 | 280.7856 | 0.49889 | 1.3937 | 0.36504 | 0.41905 | 4560.6061 | 0.033 | 0.54146 | 0.62187 | 1.5495 | 430 | 280.7856 | 430 | 280.7856 | 3.5614 | 1.8242 | 1.7373 |  | 0.5122 | 2.3889 | 0.45503 | 5.25 | 28.2983 | 19.773 | 0.23057 | 68.5123 | 0.25695 | 0.75229 | 0.023109 | 0.04027 | 0.0035098 | 0.013275 | 0.00435 |  | 84.5137 | 0.129 |  |  | 129 | 0.013205 | 0.022637 | 0.020144 |  | 0.054293 | 110.2799 | 0.32379 | 2.15 | 0.86911 | 86.9111 | -50 | -50
| 87 | 0.435 | 2.175 | 15 | 15.75 | 30.75 | 0.5122 | 2.593 | 2.175 | 0.5186 | 5 |  | 6.8149 | 5 | 0.6291 | 1.8454 | 1.7575 | 350 | 277.5581 | 0.49889 | 1.3937 | 0.36504 | 0.41905 | 4613.6364 | 0.033 | 0.5446 | 0.6291 | 1.5549 | 435 | 277.5581 | 435 | 277.5581 | 3.6028 | 1.8454 | 1.7575 |  | 0.5122 | 2.4167 | 0.46032 | 5.25 | 28.2983 | 20.2203 | 0.23596 | 69.7038 | 0.25994 | 0.76103 | 0.02365 | 0.04027 | 0.0034695 | 0.013122 | 0.00435 |  | 84.8613 | 0.1305 |  |  | 130.5 | 0.013514 | 0.023167 | 0.020144 |  | 0.054924 | 111.7496 | 0.32711 | 2.175 | 0.86927 | 86.9266 | -50 | -50
| 88 | 0.44 | 2.2 | 15 | 15.75 | 30.75 | 0.5122 | 2.593 | 2.2 | 0.5186 | 5 |  | 6.6859 | 5 | 0.63633 | 1.8666 | 1.7777 | 350 | 274.4041 | 0.49889 | 1.3937 | 0.36504 | 0.41905 | 4666.6667 | 0.033 | 0.54772 | 0.63633 | 1.5602 | 440 | 274.4041 | 440 | 274.4041 | 3.6443 | 1.8666 | 1.7777 |  | 0.5122 | 2.4444 | 0.46561 | 5.25 | 28.2983 | 20.6727 | 0.24141 | 70.9064 | 0.26293 | 0.76978 | 0.024196 | 0.04027 | 0.0034301 | 0.012973 | 0.00435 |  | 85.2196 | 0.132 |  |  | 132 | 0.013826 | 0.023703 | 0.020144 |  | 0.055556 | 113.229 | 0.33045 | 2.2 | 0.86941 | 86.9411 | -50 | -50
| 89 | 0.445 | 2.225 | 15 | 15.75 | 30.75 | 0.5122 | 2.593 | 2.225 | 0.5186 | 5 |  | 6.56 | 5 | 0.64356 | 1.8878 | 1.7979 | 350 | 271.3209 | 0.49889 | 1.3937 | 0.36504 | 0.41905 | 4719.697 | 0.033 | 0.55083 | 0.64356 | 1.5656 | 445 | 271.3209 | 445 | 271.3209 | 3.6857 | 1.8878 | 1.7979 |  | 0.5122 | 2.4722 | 0.4709 | 5.25 | 28.2983 | 21.13 | 0.24693 | 72.12 | 0.26592 | 0.77853 | 0.024749 | 0.04027 | 0.0033915 | 0.012828 | 0.00435 |  | 85.5883 | 0.1335 |  |  | 133.5 | 0.014142 | 0.024244 | 0.020144 |  | 0.056187 | 114.7181 | 0.33381 | 2.225 | 0.86955 | 86.9546 | -50 | -50
| 90 | 0.45 | 2.25 | 15 | 15.75 | 30.75 | 0.5122 | 2.593 | 2.25 | 0.5186 | 5 |  | 6.4369 | 5 | 0.65079 | 1.909 | 1.8181 | 350 | 268.3062 | 0.49889 | 1.3937 | 0.36504 | 0.41905 | 4772.7273 | 0.033 | 0.55391 | 0.65079 | 1.571 | 450 | 268.3062 | 450 | 268.3062 | 3.7271 | 1.909 | 1.8181 |  | 0.5122 | 2.5 | 0.47619 | 5.25 | 28.2983 | 21.5923 | 0.25251 | 73.3448 | 0.26891 | 0.78728 | 0.025309 | 0.04027 | 0.0033538 | 0.012685 | 0.00435 |  | 85.9674 | 0.135 |  |  | 135 | 0.014462 | 0.024792 | 0.020144 |  | 0.056818 | 116.2168 | 0.33718 | 2.25 | 0.86967 | 86.9671 | -50 | -50
| 91 | 0.455 | 2.275 | 15 | 15.75 | 30.75 | 0.5122 | 2.593 | 2.275 | 0.5186 | 5 |  | 6.3167 | 5 | 0.65802 | 1.9302 | 1.8383 | 350 | 265.3578 | 0.49889 | 1.3937 | 0.36504 | 0.41905 | 4825.7576 | 0.033 | 0.55698 | 0.65802 | 1.5763 | 455 | 265.3578 | 455 | 265.3578 | 3.7685 | 1.9302 | 1.8383 |  | 0.5122 | 2.5278 | 0.48148 | 5.25 | 28.2983 | 22.0597 | 0.25816 | 74.5806 | 0.27189 | 0.79602 | 0.025874 | 0.04027 | 0.003317 | 0.012546 | 0.00435 |  | 86.3567 | 0.1365 |  |  | 136.5 | 0.014785 | 0.025346 | 0.020144 |  | 0.057449 | 117.7253 | 0.34058 | 2.275 | 0.86979 | 86.9787 | -50 | -50
| 92 | 0.46 | 2.3 | 15 | 15.75 | 30.75 | 0.5122 | 2.593 | 2.3 | 0.5186 | 5 |  | 6.1993 | 5 | 0.66526 | 1.9514 | 1.8585 | 350 | 262.4735 | 0.49889 | 1.3937 | 0.36504 | 0.41905 | 4878.7879 | 0.033 | 0.56003 | 0.66526 | 1.5817 | 460 | 262.4735 | 460 | 262.4735 | 3.8099 | 1.9514 | 1.8585 |  | 0.5122 | 2.5556 | 0.48677 | 5.25 | 28.2983 | 22.532 | 0.26386 | 75.8275 | 0.27488 | 0.80477 | 0.026446 | 0.04027 | 0.0032809 | 0.012409 | 0.00435 |  | 86.756 | 0.138 |  |  | 138 | 0.015112 | 0.025906 | 0.020144 |  | 0.058081 | 119.2435 | 0.344 | 2.3 | 0.86989 | 86.9894 | -50 | -50
| 93 | 0.465 | 2.325 | 15 | 15.75 | 30.75 | 0.5122 | 2.593 | 2.325 | 0.5186 | 5 |  | 6.0844 | 5 | 0.67249 | 1.9726 | 1.8787 | 350 | 259.6512 | 0.49889 | 1.3937 | 0.36504 | 0.41905 | 4931.8182 | 0.033 | 0.56307 | 0.67249 | 1.587 | 465 | 259.6512 | 465 | 259.6512 | 3.8513 | 1.9726 | 1.8787 |  | 0.5122 | 2.5833 | 0.49206 | 5.25 | 28.2983 | 23.0093 | 0.26963 | 77.0854 | 0.27787 | 0.81352 | 0.027024 | 0.04027 | 0.0032456 | 0.012276 | 0.00435 |  | 87.1654 | 0.1395 |  |  | 139.5 | 0.015442 | 0.026472 | 0.020144 |  | 0.058712 | 120.7713 | 0.34744 | 2.325 | 0.86999 | 86.9993 | -50 | -50
| 94 | 0.47 | 2.35 | 15 | 15.75 | 30.75 | 0.5122 | 2.593 | 2.35 | 0.5186 | 5 |  | 5.9722 | 5 | 0.67972 | 1.9938 | 1.8989 | 350 | 256.8889 | 0.49889 | 1.3937 | 0.36504 | 0.41905 | 4984.8485 | 0.033 | 0.56609 | 0.67972 | 1.5924 | 470 | 256.8889 | 470 | 256.8889 | 3.8927 | 1.9938 | 1.8989 |  | 0.5122 | 2.6111 | 0.49735 | 5.25 | 28.2983 | 23.4916 | 0.27546 | 78.3544 | 0.28086 | 0.82227 | 0.027608 | 0.04027 | 0.0032111 | 0.012145 | 0.00435 |  | 87.5845 | 0.141 |  |  | 141 | 0.015776 | 0.027045 | 0.020144 |  | 0.059343 | 122.3089 | 0.35089 | 2.35 | 0.87008 | 87.0082 | -50 | -50
| 95 | 0.475 | 2.375 | 15 | 15.75 | 30.75 | 0.5122 | 2.593 | 2.375 | 0.5186 | 5 |  | 5.8624 | 5 | 0.68695 | 2.015 | 1.9191 | 350 | 254.1848 | 0.49889 | 1.3937 | 0.36504 | 0.41905 | 5037.8788 | 0.033 | 0.56909 | 0.68695 | 1.5977 | 475 | 254.1848 | 475 | 254.1848 | 3.9341 | 2.015 | 1.9191 |  | 0.5122 | 2.6389 | 0.50265 | 5.25 | 28.2983 | 23.979 | 0.28135 | 79.6345 | 0.28385 | 0.83101 | 0.028199 | 0.04027 | 0.0031773 | 0.012017 | 0.00435 |  | 88.0134 | 0.1425 |  |  | 142.5 | 0.016114 | 0.027623 | 0.020144 |  | 0.059975 | 123.8561 | 0.35437 | 2.375 | 0.87016 | 87.0164 | -50 | -50
| 96 | 0.48 | 2.4 | 15 | 15.75 | 30.75 | 0.5122 | 2.593 | 2.4 | 0.5186 | 5 |  | 5.755 | 5 | 0.69418 | 2.0363 | 1.9393 | 350 | 251.5371 | 0.49889 | 1.3937 | 0.36504 | 0.41905 | 5090.9091 | 0.033 | 0.57208 | 0.69418 | 1.6031 | 480 | 251.5371 | 480 | 251.5371 | 3.9756 | 2.0363 | 1.9393 |  | 0.5122 | 2.6667 | 0.50794 | 5.25 | 28.2983 | 24.4713 | 0.2873 | 80.9257 | 0.28683 | 0.83976 | 0.028796 | 0.04027 | 0.0031442 | 0.011892 | 0.00435 |  | 88.4519 | 0.144 |  |  | 144 | 0.016455 | 0.028208 | 0.020144 |  | 0.060606 | 125.4131 | 0.35786 | 2.4 | 0.87024 | 87.0238 | -50 | -50
| 97 | 0.485 | 2.425 | 15 | 15.75 | 30.75 | 0.5122 | 2.593 | 2.425 | 0.5186 | 5 |  | 5.65 | 5 | 0.70141 | 2.0575 | 1.9595 | 350 | 248.9439 | 0.49889 | 1.3937 | 0.36504 | 0.41905 | 5143.9394 | 0.033 | 0.57505 | 0.70141 | 1.6085 | 485 | 248.9439 | 485 | 248.9439 | 4.017 | 2.0575 | 1.9595 |  | 0.5122 | 2.6944 | 0.51323 | 5.25 | 28.2983 | 24.9686 | 0.29332 | 82.2279 | 0.28982 | 0.84851 | 0.029399 | 0.04027 | 0.0031118 | 0.01177 | 0.00435 |  | 88.8999 | 0.1455 |  |  | 145.5 | 0.016799 | 0.028799 | 0.020144 |  | 0.061237 | 126.9797 | 0.36138 | 2.425 | 0.8703 | 87.0305 | -50 | -50
| 98 | 0.49 | 2.45 | 15 | 15.75 | 30.75 | 0.5122 | 2.593 | 2.45 | 0.5186 | 5 |  | 5.5473 | 5 | 0.70864 | 2.0787 | 1.9797 | 350 | 246.4037 | 0.49889 | 1.3937 | 0.36504 | 0.41905 | 5196.9697 | 0.033 | 0.57801 | 0.70864 | 1.6138 | 490 | 246.4037 | 490 | 246.4037 | 4.0584 | 2.0787 | 1.9797 |  | 0.5122 | 2.7222 | 0.51852 | 5.25 | 28.2983 | 25.4709 | 0.2994 | 83.5412 | 0.29281 | 0.85726 | 0.030008 | 0.04027 | 0.00308 | 0.01165 | 0.00435 |  | 89.3574 | 0.147 |  |  | 147 | 0.017147 | 0.029396 | 0.020144 |  | 0.061869 | 128.556 | 0.36491 | 2.45 | 0.87036 | 87.0364 | -50 | -50
| 99 | 0.495 | 2.475 | 15 | 15.75 | 30.75 | 0.5122 | 2.593 | 2.475 | 0.5186 | 5 |  | 5.4467 | 5 | 0.71587 | 2.0999 | 1.9999 | 350 | 243.9147 | 0.49889 | 1.3937 | 0.36504 | 0.41905 | 5250 | 0.033 | 0.58095 | 0.71587 | 1.6192 | 495 | 243.9147 | 495 | 243.9147 | 4.0998 | 2.0999 | 1.9999 |  | 0.5122 | 2.75 | 0.52381 | 5.25 | 28.2983 | 25.9782 | 0.30554 | 84.8656 | 0.2958 | 0.866 | 0.030623 | 0.04027 | 0.0030489 | 0.011532 | 0.00435 |  | 89.8241 | 0.1485 |  |  | 148.5 | 0.017499 | 0.029998 | 0.020144 |  | 0.0625 | 130.142 | 0.36847 | 2.475 | 0.87042 | 87.0417 | -50 | -50
| 100 | 0.5 | 2.5 | 15 | 15.75 | 30.75 | 0.5122 | 2.593 | 2.5 | 0.5186 | 5 |  | 5.3483 | 5 | 0.7231 | 2.1211 | 2.0201 | 350 | 241.4756 | 0.49889 | 1.3937 | 0.36504 | 0.41905 | 5303.0303 | 0.033 | 0.58387 | 0.7231 | 1.6245 | 500 | 241.4756 | 500 | 241.4756 | 4.1412 | 2.1211 | 2.0201 |  | 0.5122 | 2.7778 | 0.5291 | 5.25 | 28.2983 | 26.4905 | 0.31174 | 86.201 | 0.29878 | 0.87475 | 0.031245 | 0.04027 | 0.0030184 | 0.011417 | 0.00435 |  | 90.3001 | 0.15 |  |  | 150 | 0.017854 | 0.030608 | 0.020144 |  | 0.063131 | 131.7377 | 0.37204 | 2.5 | 0.87046 | 87.0462 | -50 | -50
[70 empty] | -50 | W
| 101 | 0.5186 | 2.593 | 15 | 15.75 | 30.75 | 0.5122 | 2.593 | 2.593 | 0.5186 | 5 |  | 5 | 5 | 0.75 | 2.2 | 2.0952 | 350 | 232.816 | 0.49889 | 1.3937 | 0.36504 | 0.41905 | 5500.2772 | 0.033 | 0.59463 | 0.75 | 1.6444 | 518.5976 | 232.816 |  |  | 4.2952 | 2.2 | 2.0952 | [5 empty] | 28.2983
VIN-max
| Step | Iout (A) | Pout (W) | Vin (V) | Vout-Reflected (V) | Vsw-max (V) | Duty Cycle | Pout-max (W) |  | Iout-max (A) | Vout-actual (V) |  |  |  | Isw (A) | Ton-BCM (µs) | Toff-BCM (µs) | Fsw-max-BCM (kHz) | Fsw-BCM (kHz) | Ipri-min-BCM (A) | Toff-min-BCM (µs) | Iout-min-BCM (A) | Toff-FFB (µs) | Fsw-FFB (kHz) | Iout-max-FFB (A) | Ipri-DCM (A) | Ipri (A) | COMP (V) | Iout (mA) | Fsw (kHz) | Iout (mA) | Fsw (kHz) | Tsw (µs) | Ton (µs) | Toff (µs) | Ton-diode (µs) | Duty Cycle | Pout actual (W) | Iout actual (A) | Vout actual (V) | Cout (µF) for 1% ripple | Output Pk-Pk Ripple (mV) | Cin (µF) for 5% ripple | Input Pk-Pk Ripple (mV) | Ipri-rms (A) | Isec-rms (A) | P-FET-Cond (W) | P-FET-Sw (W) | P-FET-Qg (W) | P-FET-Coss (W) | P-IQ (W) |  | P-IC-Total (mW) | P-Diode-Cond (W) | P-Diode-Leak (W) | P-Diode-Snubber (W) | P-Diode-Total (W) | PCu-pri (W) | PCu-sec (W) | Core Loss (W) |  | P-LeakL-Clamp/Snub (W) | P-Trans-Total (W) | P-Loss-Total (W) | Pout (W) | Efficiency | Efficiency (%)
| 0.1 | 1e-09 | 5e-09 | 48 | 15.75 | 63.75 | 0.24706 | 4.0024 | 5e-09 | 0.80047 | 5 |  | 16199999984 | 5 | 9.3695e-10 | 8.5887e-10 | 2.6175e-09 | 350 | 350 | 0.77005 | 2.1513 | 0.86971 | 0.41905 | 10 | 0.033 | 2.6112e-05 | 0.15 | 1.0057 | 1e-06 | 10 | 1e-06 | 10 | 100 | 0.1375 | 99.8625 |  | 0.001375 |  |  |  | 19.2451 | 3e-09 | 9.6318e-09 | 0 | [23 empty] | -50 | -50
| 1 | 0.005 | 0.025 | 48 | 15.75 | 63.75 | 0.24706 | 4.0024 | 0.025 | 0.80047 | 5 |  | 3224.0012 | 5 | 0.0046847 | 0.0042943 | 0.013088 | 350 | 350 | 0.77005 | 2.1513 | 0.86971 | 0.41905 | 53.0303 | 0.033 | 0.058387 | 0.15 | 1.0303 | 5 | 53.0303 | 5 | 53.0303 | 18.8571 | 0.1375 | 18.7196 |  | 0.0072917 |  |  |  | 19.2451 | 0.015713 | 0.0090276 | 0 | [23 empty] | -50 | -50
| 2 | 0.01 | 0.05 | 48 | 15.75 | 63.75 | 0.24706 | 4.0024 | 0.05 | 0.80047 | 5 |  | 1604.0025 | 5 | 0.0093695 | 0.0085887 | 0.026175 | 350 | 350 | 0.77005 | 2.1513 | 0.86971 | 0.41905 | 106.0606 | 0.033 | 0.082572 | 0.15 | 1.0606 | 10 | 106.0606 | 10 | 106.0606 | 9.4286 | 0.1375 | 9.2911 |  | 0.014583 |  |  |  | 19.2451 | 0.032853 | 0.0089613 | 0 | [23 empty] | -50 | -50
| 3 | 0.015 | 0.075 | 48 | 15.75 | 63.75 | 0.24706 | 4.0024 | 0.075 | 0.80047 | 5 |  | 1064.0038 | 5 | 0.014054 | 0.012883 | 0.039263 | 350 | 350 | 0.77005 | 2.1513 | 0.86971 | 0.41905 | 159.0909 | 0.033 | 0.10113 | 0.15 | 1.0909 | 15 | 159.0909 | 15 | 159.0909 | 6.2857 | 0.1375 | 6.1482 |  | 0.021875 |  |  |  | 19.2451 | 0.05142 | 0.008895 | 0 | [23 empty] | -50 | -50
| 4 | 0.02 | 0.1 | 48 | 15.75 | 63.75 | 0.24706 | 4.0024 | 0.1 | 0.80047 | 5 |  | 794.005 | 5 | 0.018739 | 0.017177 | 0.05235 | 350 | 350 | 0.77005 | 2.1513 | 0.86971 | 0.41905 | 212.1212 | 0.033 | 0.11677 | 0.15 | 1.1212 | 20 | 212.1212 | 20 | 212.1212 | 4.7143 | 0.1375 | 4.5768 |  | 0.029167 |  |  |  | 19.2451 | 0.071414 | 0.0088287 | 0 | [23 empty] | -50 | -50
| 5 | 0.025 | 0.125 | 48 | 15.75 | 63.75 | 0.24706 | 4.0024 | 0.125 | 0.80047 | 5 |  | 632.0063 | 5 | 0.023424 | 0.021472 | 0.065438 | 350 | 350 | 0.77005 | 2.1513 | 0.86971 | 0.41905 | 265.1515 | 0.033 | 0.13056 | 0.15 | 1.1515 | 25 | 265.1515 | 25 | 265.1515 | 3.7714 | 0.1375 | 3.6339 |  | 0.036458 |  |  |  | 19.2451 | 0.092834 | 0.0087624 | 0 | [23 empty] | -50 | -50
| 6 | 0.03 | 0.15 | 48 | 15.75 | 63.75 | 0.24706 | 4.0024 | 0.15 | 0.80047 | 5 |  | 524.0076 | 5 | 0.028108 | 0.025766 | 0.078525 | 350 | 350 | 0.77005 | 2.1513 | 0.86971 | 0.41905 | 318.1818 | 0.033 | 0.14302 | 0.15 | 1.1818 | 30 | 318.1818 | 30 | 318.1818 | 3.1429 | 0.1375 | 3.0054 |  | 0.04375 |  |  |  | 19.2451 | 0.11568 | 0.0086961 | 0 | [23 empty] | -50 | -50
| 7 | 0.035 | 0.175 | 48 | 15.75 | 63.75 | 0.24706 | 4.0024 | 0.175 | 0.80047 | 5 |  | 446.8661 | 5 | 0.032793 | 0.03006 | 0.091613 | 350 | 350 | 0.77005 | 2.1513 | 0.86971 | 0.41905 | 371.2121 | 0.033 | 0.15448 | 0.15448 | 1.2033 | 35 | 350 | 35 | 350 | 2.8571 | 0.14161 | 2.7155 |  | 0.049562 |  |  |  | 19.2451 | 0.13995 | 0.009167 | 0 | [23 empty] | -50 | -50
| 8 | 0.04 | 0.2 | 48 | 15.75 | 63.75 | 0.24706 | 4.0024 | 0.2 | 0.80047 | 5 |  | 389.0103 | 5 | 0.037478 | 0.034355 | 0.1047 | 350 | 350 | 0.77005 | 2.1513 | 0.86971 | 0.41905 | 424.2424 | 0.033 | 0.16514 | 0.16514 | 1.2112 | 40 | 350 | 40 | 350 | 2.8571 | 0.15138 | 2.7058 |  | 0.052984 |  |  |  | 19.2451 | 0.16565 | 0.010439 | 0 | [23 empty] | -50 | -50
| 9 | 0.045 | 0.225 | 48 | 15.75 | 63.75 | 0.24706 | 4.0024 | 0.225 | 0.80047 | 5 |  | 344.0116 | 5 | 0.042163 | 0.038649 | 0.11779 | 350 | 350 | 0.77005 | 2.1513 | 0.86971 | 0.41905 | 477.2727 | 0.033 | 0.17516 | 0.17516 | 1.2186 | 45 | 350 | 45 | 350 | 2.8571 | 0.16057 | 2.6966 |  | 0.056198 |  |  |  | 19.2451 | 0.19278 | 0.011704 | 0 | [23 empty] | -50 | -50
| 10 | 0.05 | 0.25 | 48 | 15.75 | 63.75 | 0.24706 | 4.0024 | 0.25 | 0.80047 | 5 |  | 308.013 | 5 | 0.046847 | 0.042943 | 0.13088 | 350 | 350 | 0.77005 | 2.1513 | 0.86971 | 0.41905 | 530.303 | 0.033 | 0.18464 | 0.18464 | 1.2257 | 50 | 350 | 50 | 350 | 2.8571 | 0.16925 | 2.6879 |  | 0.059238 |  |  |  | 19.2451 | 0.22134 | 0.012962 | 0 | [23 empty] | -50 | -50
| 11 | 0.055 | 0.275 | 48 | 15.75 | 63.75 | 0.24706 | 4.0024 | 0.275 | 0.80047 | 5 |  | 278.5598 | 5 | 0.051532 | 0.047238 | 0.14396 | 350 | 350 | 0.77005 | 2.1513 | 0.86971 | 0.41905 | 583.3333 | 0.033 | 0.19365 | 0.19365 | 1.2323 | 55 | 350 | 55 | 350 | 2.8571 | 0.17751 | 2.6796 |  | 0.062129 |  |  |  | 19.2451 | 0.25132 | 0.014215 | 0 | [23 empty] | -50 | -50
| 12 | 0.06 | 0.3 | 48 | 15.75 | 63.75 | 0.24706 | 4.0024 | 0.3 | 0.80047 | 5 |  | 254.0157 | 5 | 0.056217 | 0.051532 | 0.15705 | 350 | 350 | 0.77005 | 2.1513 | 0.86971 | 0.41905 | 636.3636 | 0.033 | 0.20226 | 0.20226 | 1.2387 | 60 | 350 | 60 | 350 | 2.8571 | 0.1854 | 2.6717 |  | 0.064892 |  |  |  | 19.2451 | 0.28272 | 0.015461 | 0 | [23 empty] | -50 | -50
| 13 | 0.065 | 0.325 | 48 | 15.75 | 63.75 | 0.24706 | 4.0024 | 0.325 | 0.80047 | 5 |  | 233.2479 | 5 | 0.060902 | 0.055827 | 0.17014 | 350 | 350 | 0.77005 | 2.1513 | 0.86971 | 0.41905 | 689.3939 | 0.033 | 0.21052 | 0.21052 | 1.2448 | 65 | 350 | 65 | 350 | 2.8571 | 0.19298 | 2.6642 |  | 0.067541 |  |  |  | 19.2451 | 0.31556 | 0.016702 | 0 | [23 empty] | -50 | -50
| 14 | 0.07 | 0.35 | 48 | 15.75 | 63.75 | 0.24706 | 4.0024 | 0.35 | 0.80047 | 5 |  | 215.4471 | 5 | 0.065586 | 0.060121 | 0.18323 | 350 | 350 | 0.77005 | 2.1513 | 0.86971 | 0.41905 | 742.4242 | 0.033 | 0.21847 | 0.21847 | 1.2507 | 70 | 350 | 70 | 350 | 2.8571 | 0.20026 | 2.6569 |  | 0.070091 |  |  |  | 19.2451 | 0.34982 | 0.017938 | 0 | [23 empty] | -50 | -50
| 15 | 0.075 | 0.375 | 48 | 15.75 | 63.75 | 0.24706 | 4.0024 | 0.375 | 0.80047 | 5 |  | 200.02 | 5 | 0.070271 | 0.064415 | 0.19631 | 350 | 350 | 0.77005 | 2.1513 | 0.86971 | 0.41905 | 795.4545 | 0.033 | 0.22613 | 0.22613 | 1.2564 | 75 | 350 | 75 | 350 | 2.8571 | 0.20729 | 2.6499 |  | 0.072551 |  |  |  | 19.2451 | 0.3855 | 0.019169 | 0 | [23 empty] | -50 | -50
| 16 | 0.08 | 0.4 | 48 | 15.75 | 63.75 | 0.24706 | 4.0024 | 0.4 | 0.80047 | 5 |  | 186.5214 | 5 | 0.074956 | 0.06871 | 0.2094 | 350 | 350 | 0.77005 | 2.1513 | 0.86971 | 0.41905 | 848.4848 | 0.033 | 0.23355 | 0.23355 | 1.2619 | 80 | 350 | 80 | 350 | 2.8571 | 0.21409 | 2.6431 |  | 0.074931 |  |  |  | 19.2451 | 0.42262 | 0.020394 | 0 | [23 empty] | -50 | -50
| 17 | 0.085 | 0.425 | 48 | 15.75 | 63.75 | 0.24706 | 4.0024 | 0.425 | 0.80047 | 5 |  | 174.6111 | 5 | 0.079641 | 0.073004 | 0.22249 | 350 | 350 | 0.77005 | 2.1513 | 0.86971 | 0.41905 | 901.5152 | 0.033 | 0.24074 | 0.24074 | 1.2672 | 85 | 350 | 85 | 350 | 2.8571 | 0.22068 | 2.6365 |  | 0.077237 |  |  |  | 19.2451 | 0.46116 | 0.021615 | 0 | [23 empty] | -50 | -50
| 18 | 0.09 | 0.45 | 48 | 15.75 | 63.75 | 0.24706 | 4.0024 | 0.45 | 0.80047 | 5 |  | 164.0243 | 5 | 0.084325 | 0.077298 | 0.23558 | 350 | 350 | 0.77005 | 2.1513 | 0.86971 | 0.41905 | 954.5455 | 0.033 | 0.24772 | 0.24772 | 1.2724 | 90 | 350 | 90 | 350 | 2.8571 | 0.22707 | 2.6301 |  | 0.079476 |  |  |  | 19.2451 | 0.50113 | 0.02283 | 0 | [23 empty] | -50 | -50
| 19 | 0.095 | 0.475 | 48 | 15.75 | 63.75 | 0.24706 | 4.0024 | 0.475 | 0.80047 | 5 |  | 154.5522 | 5 | 0.08901 | 0.081593 | 0.24866 | 350 | 350 | 0.77005 | 2.1513 | 0.86971 | 0.41905 | 1007.5758 | 0.033 | 0.2545 | 0.2545 | 1.2774 | 95 | 350 | 95 | 350 | 2.8571 | 0.2333 | 2.6238 |  | 0.081654 |  |  |  | 19.2451 | 0.54252 | 0.024042 | 0 | [23 empty] | -50 | -50
| 20 | 0.1 | 0.5 | 48 | 15.75 | 63.75 | 0.24706 | 4.0024 | 0.5 | 0.80047 | 5 |  | 146.0273 | 5 | 0.093695 | 0.085887 | 0.26175 | 350 | 350 | 0.77005 | 2.1513 | 0.86971 | 0.41905 | 1060.6061 | 0.033 | 0.26112 | 0.26112 | 1.2823 | 100 | 350 | 100 | 350 | 2.8571 | 0.23936 | 2.6178 |  | 0.083775 |  |  |  | 19.2451 | 0.58534 | 0.025249 | 0 | [23 empty] | -50 | -50
| 21 | 0.105 | 0.525 | 48 | 15.75 | 63.75 | 0.24706 | 4.0024 | 0.525 | 0.80047 | 5 |  | 138.3146 | 5 | 0.09838 | 0.090181 | 0.27484 | 350 | 350 | 0.77005 | 2.1513 | 0.86971 | 0.41905 | 1113.6364 | 0.033 | 0.26756 | 0.26756 | 1.2871 | 105 | 350 | 105 | 350 | 2.8571 | 0.24527 | 2.6119 |  | 0.085844 |  |  |  | 19.2451 | 0.62959 | 0.026451 | 0 | [23 empty] | -50 | -50
| 22 | 0.11 | 0.55 | 48 | 15.75 | 63.75 | 0.24706 | 4.0024 | 0.55 | 0.80047 | 5 |  | 131.3031 | 5 | 0.10306 | 0.094476 | 0.28793 | 350 | 350 | 0.77005 | 2.1513 | 0.86971 | 0.41905 | 1166.6667 | 0.033 | 0.27386 | 0.27386 | 1.2917 | 110 | 350 | 110 | 350 | 2.8571 | 0.25104 | 2.6061 |  | 0.087864 |  |  |  | 19.2451 | 0.67526 | 0.02765 | 0 | [23 empty] | -50 | -50
| 23 | 0.115 | 0.575 | 48 | 15.75 | 63.75 | 0.24706 | 4.0024 | 0.575 | 0.80047 | 5 |  | 124.9015 | 5 | 0.10775 | 0.09877 | 0.30101 | 350 | 350 | 0.77005 | 2.1513 | 0.86971 | 0.41905 | 1219.697 | 0.033 | 0.28002 | 0.28002 | 1.2963 | 115 | 350 | 115 | 350 | 2.8571 | 0.25668 | 2.6005 |  | 0.089839 |  |  |  | 19.2451 | 0.72236 | 0.028844 | 0 | [23 empty] | -50 | -50
| 24 | 0.12 | 0.6 | 48 | 15.75 | 63.75 | 0.24706 | 4.0024 | 0.6 | 0.80047 | 5 |  | 119.0335 | 5 | 0.11243 | 0.10306 | 0.3141 | 350 | 350 | 0.77005 | 2.1513 | 0.86971 | 0.41905 | 1272.7273 | 0.033 | 0.28604 | 0.28604 | 1.3008 | 120 | 350 | 120 | 350 | 2.8571 | 0.2622 | 2.5949 |  | 0.091771 |  |  |  | 19.2451 | 0.77089 | 0.030034 | 0 | [23 empty] | -50 | -50
| 25 | 0.125 | 0.625 | 48 | 15.75 | 63.75 | 0.24706 | 4.0024 | 0.625 | 0.80047 | 5 |  | 113.6351 | 5 | 0.11712 | 0.10736 | 0.32719 | 350 | 350 | 0.77005 | 2.1513 | 0.86971 | 0.41905 | 1325.7576 | 0.033 | 0.29194 | 0.29194 | 1.3051 | 125 | 350 | 125 | 350 | 2.8571 | 0.26761 | 2.5895 |  | 0.093663 |  |  |  | 19.2451 | 0.82085 | 0.03122 | 0 | [23 empty] | -50 | -50
| 26 | 0.13 | 0.65 | 48 | 15.75 | 63.75 | 0.24706 | 4.0024 | 0.65 | 0.80047 | 5 |  | 108.6521 | 5 | 0.1218 | 0.11165 | 0.34028 | 350 | 350 | 0.77005 | 2.1513 | 0.86971 | 0.41905 | 1378.7879 | 0.033 | 0.29772 | 0.29772 | 1.3094 | 130 | 350 | 130 | 350 | 2.8571 | 0.27291 | 2.5842 |  | 0.095518 |  |  |  | 19.2451 | 0.87223 | 0.032403 | 0 | [23 empty] | -50 | -50
| 27 | 0.135 | 0.675 | 48 | 15.75 | 63.75 | 0.24706 | 4.0024 | 0.675 | 0.80047 | 5 |  | 104.0384 | 5 | 0.12649 | 0.11595 | 0.35336 | 350 | 350 | 0.77005 | 2.1513 | 0.86971 | 0.41905 | 1431.8182 | 0.033 | 0.30339 | 0.30339 | 1.3136 | 135 | 350 | 135 | 350 | 2.8571 | 0.27811 | 2.579 |  | 0.097338 |  |  |  | 19.2451 | 0.92503 | 0.033581 | 0 | [23 empty] | -50 | -50
| 28 | 0.14 | 0.7 | 48 | 15.75 | 63.75 | 0.24706 | 4.0024 | 0.7 | 0.80047 | 5 |  | 99.7543 | 5 | 0.13117 | 0.12024 | 0.36645 | 350 | 350 | 0.77005 | 2.1513 | 0.86971 | 0.41905 | 1484.8485 | 0.033 | 0.30896 | 0.30896 | 1.3177 | 140 | 350 | 140 | 350 | 2.8571 | 0.28321 | 2.5739 |  | 0.099124 |  |  |  | 19.2451 | 0.97927 | 0.034756 | 0 | [23 empty] | -50 | -50
| 29 | 0.145 | 0.725 | 48 | 15.75 | 63.75 | 0.24706 | 4.0024 | 0.725 | 0.80047 | 5 |  | 95.7658 | 5 | 0.13586 | 0.12454 | 0.37954 | 350 | 350 | 0.77005 | 2.1513 | 0.86971 | 0.41905 | 1537.8788 | 0.033 | 0.31443 | 0.31443 | 1.3218 | 145 | 350 | 145 | 350 | 2.8571 | 0.28822 | 2.5689 |  | 0.10088 |  |  |  | 19.2451 | 1.0349 | 0.035927 | 0 | [23 empty] | -50 | -50
| 30 | 0.15 | 0.75 | 48 | 15.75 | 63.75 | 0.24706 | 4.0024 | 0.75 | 0.80047 | 5 |  | 92.0433 | 5 | 0.14054 | 0.12883 | 0.39263 | 350 | 350 | 0.77005 | 2.1513 | 0.86971 | 0.41905 | 1590.9091 | 0.033 | 0.3198 | 0.3198 | 1.3258 | 150 | 350 | 150 | 350 | 2.8571 | 0.29315 | 2.564 |  | 0.1026 |  |  |  | 19.2451 | 1.092 | 0.037095 | 0 | [23 empty] | -50 | -50
| 31 | 0.155 | 0.775 | 48 | 15.75 | 63.75 | 0.24706 | 4.0024 | 0.775 | 0.80047 | 5 |  | 88.5612 | 5 | 0.14523 | 0.13312 | 0.40571 | 350 | 350 | 0.77005 | 2.1513 | 0.86971 | 0.41905 | 1643.9394 | 0.033 | 0.32509 | 0.32509 | 1.3297 | 155 | 350 | 155 | 350 | 2.8571 | 0.298 | 2.5591 |  | 0.1043 |  |  |  | 19.2451 | 1.1505 | 0.038259 | 0 | [23 empty] | -50 | -50
| 32 | 0.16 | 0.8 | 48 | 15.75 | 63.75 | 0.24706 | 4.0024 | 0.8 | 0.80047 | 5 |  | 85.2968 | 5 | 0.14991 | 0.13742 | 0.4188 | 350 | 350 | 0.77005 | 2.1513 | 0.86971 | 0.41905 | 1696.9697 | 0.033 | 0.33029 | 0.33029 | 1.3335 | 160 | 350 | 160 | 350 | 2.8571 | 0.30277 | 2.5544 |  | 0.10597 |  |  |  | 19.2451 | 1.2105 | 0.039419 | 0 | [23 empty] | -50 | -50
| 33 | 0.165 | 0.825 | 48 | 15.75 | 63.75 | 0.24706 | 4.0024 | 0.825 | 0.80047 | 5 |  | 82.2303 | 5 | 0.1546 | 0.14171 | 0.43189 | 350 | 350 | 0.77005 | 2.1513 | 0.86971 | 0.41905 | 1750 | 0.033 | 0.33541 | 0.33541 | 1.3373 | 165 | 350 | 165 | 350 | 2.8571 | 0.30746 | 2.5497 |  | 0.10761 |  |  |  | 19.2451 | 1.2718 | 0.040577 | 0 | [23 empty] | -50 | -50
| 34 | 0.17 | 0.85 | 48 | 15.75 | 63.75 | 0.24706 | 4.0024 | 0.85 | 0.80047 | 5 |  | 79.3444 | 5 | 0.15928 | 0.14601 | 0.44498 | 350 | 350 | 0.77005 | 2.1513 | 0.86971 | 0.41905 | 1803.0303 | 0.033 | 0.34045 | 0.34045 | 1.3411 | 170 | 350 | 170 | 350 | 2.8571 | 0.31208 | 2.5451 |  | 0.10923 |  |  |  | 19.2451 | 1.3346 | 0.04173 | 0 | [23 empty] | -50 | -50
| 35 | 0.175 | 0.875 | 48 | 15.75 | 63.75 | 0.24706 | 4.0024 | 0.875 | 0.80047 | 5 |  | 76.6235 | 5 | 0.16397 | 0.1503 | 0.45806 | 350 | 350 | 0.77005 | 2.1513 | 0.86971 | 0.41905 | 1856.0606 | 0.033 | 0.34542 | 0.34542 | 1.3448 | 175 | 350 | 175 | 350 | 2.8571 | 0.31664 | 2.5405 |  | 0.11082 |  |  |  | 19.2451 | 1.3989 | 0.042881 | 0 | [23 empty] | -50 | -50
| 36 | 0.18 | 0.9 | 48 | 15.75 | 63.75 | 0.24706 | 4.0024 | 0.9 | 0.80047 | 5 |  | 74.0538 | 5 | 0.16865 | 0.1546 | 0.47115 | 350 | 350 | 0.77005 | 2.1513 | 0.86971 | 0.41905 | 1909.0909 | 0.033 | 0.35032 | 0.35032 | 1.3484 | 180 | 350 | 180 | 350 | 2.8571 | 0.32113 | 2.536 |  | 0.1124 |  |  |  | 19.2451 | 1.4645 | 0.044028 | 0 | [23 empty] | -50 | -50
| 37 | 0.185 | 0.925 | 48 | 15.75 | 63.75 | 0.24706 | 4.0024 | 0.925 | 0.80047 | 5 |  | 71.6232 | 5 | 0.17334 | 0.15889 | 0.48424 | 350 | 350 | 0.77005 | 2.1513 | 0.86971 | 0.41905 | 1962.1212 | 0.033 | 0.35516 | 0.35516 | 1.352 | 185 | 350 | 185 | 350 | 2.8571 | 0.32556 | 2.5316 |  | 0.11395 |  |  |  | 19.2451 | 1.5316 | 0.045172 | 0 | [23 empty] | -50 | -50
| 38 | 0.19 | 0.95 | 48 | 15.75 | 63.75 | 0.24706 | 4.0024 | 0.95 | 0.80047 | 5 |  | 69.3207 | 5 | 0.17802 | 0.16319 | 0.49733 | 350 | 350 | 0.77005 | 2.1513 | 0.86971 | 0.41905 | 2015.1515 | 0.033 | 0.35992 | 0.35992 | 1.3555 | 190 | 350 | 190 | 350 | 2.8571 | 0.32993 | 2.5272 |  | 0.11548 |  |  |  | 19.2451 | 1.6001 | 0.046313 | 0 | [23 empty] | -50 | -50
| 39 | 0.195 | 0.975 | 48 | 15.75 | 63.75 | 0.24706 | 4.0024 | 0.975 | 0.80047 | 5 |  | 67.1363 | 5 | 0.18271 | 0.16748 | 0.51041 | 350 | 350 | 0.77005 | 2.1513 | 0.86971 | 0.41905 | 2068.1818 | 0.033 | 0.36463 | 0.36463 | 1.359 | 195 | 350 | 195 | 350 | 2.8571 | 0.33424 | 2.5229 |  | 0.11699 |  |  |  | 19.2451 | 1.67 | 0.04745 | 0 | [23 empty] | -50 | -50
| 40 | 0.2 | 1 | 48 | 15.75 | 63.75 | 0.24706 | 4.0024 | 1 | 0.80047 | 5 |  | 65.0612 | 5 | 0.18739 | 0.17177 | 0.5235 | 350 | 350 | 0.77005 | 2.1513 | 0.86971 | 0.41905 | 2121.2121 | 0.033 | 0.36927 | 0.36927 | 1.3624 | 200 | 350 | 200 | 350 | 2.8571 | 0.3385 | 2.5186 |  | 0.11848 |  |  |  | 19.2451 | 1.7414 | 0.048585 | 0 | [23 empty] | -50 | -50
| 41 | 0.205 | 1.025 | 48 | 15.75 | 63.75 | 0.24706 | 4.0024 | 1.025 | 0.80047 | 5 |  | 63.0875 | 5 | 0.19207 | 0.17607 | 0.53659 | 350 | 350 | 0.77005 | 2.1513 | 0.86971 | 0.41905 | 2174.2424 | 0.033 | 0.37386 | 0.37386 | 1.3658 | 205 | 350 | 205 | 350 | 2.8571 | 0.34271 | 2.5144 |  | 0.11995 |  |  |  | 19.2451 | 1.8141 | 0.049716 | 0 | [23 empty] | -50 | -50
| 42 | 0.21 | 1.05 | 48 | 15.75 | 63.75 | 0.24706 | 4.0024 | 1.05 | 0.80047 | 5 |  | 61.2079 | 5 | 0.19676 | 0.18036 | 0.54968 | 350 | 350 | 0.77005 | 2.1513 | 0.86971 | 0.41905 | 2227.2727 | 0.033 | 0.37839 | 0.37839 | 1.3692 | 210 | 350 | 210 | 350 | 2.8571 | 0.34686 | 2.5103 |  | 0.1214 |  |  |  | 19.2451 | 1.8884 | 0.050845 | 0 | [23 empty] | -50 | -50
| 43 | 0.215 | 1.075 | 48 | 15.75 | 63.75 | 0.24706 | 4.0024 | 1.075 | 0.80047 | 5 |  | 59.4159 | 5 | 0.20144 | 0.18466 | 0.56276 | 350 | 350 | 0.77005 | 2.1513 | 0.86971 | 0.41905 | 2280.303 | 0.033 | 0.38287 | 0.38287 | 1.3725 | 215 | 350 | 215 | 350 | 2.8571 | 0.35097 | 2.5062 |  | 0.12284 |  |  |  | 19.2451 | 1.964 | 0.05197 | 0 | [23 empty] | -50 | -50
| 44 | 0.22 | 1.1 | 48 | 15.75 | 63.75 | 0.24706 | 4.0024 | 1.1 | 0.80047 | 5 |  | 57.7054 | 5 | 0.20613 | 0.18895 | 0.57585 | 350 | 350 | 0.77005 | 2.1513 | 0.86971 | 0.41905 | 2333.3333 | 0.033 | 0.3873 | 0.3873 | 1.3758 | 220 | 350 | 220 | 350 | 2.8571 | 0.35502 | 2.5021 |  | 0.12426 |  |  |  | 19.2451 | 2.0411 | 0.053093 | 0 | [23 empty] | -50 | -50
| 45 | 0.225 | 1.125 | 48 | 15.75 | 63.75 | 0.24706 | 4.0024 | 1.125 | 0.80047 | 5 |  | 56.071 | 5 | 0.21081 | 0.19325 | 0.58894 | 350 | 350 | 0.77005 | 2.1513 | 0.86971 | 0.41905 | 2386.3636 | 0.033 | 0.39167 | 0.39167 | 1.379 | 225 | 350 | 225 | 350 | 2.8571 | 0.35904 | 2.4981 |  | 0.12566 |  |  |  | 19.2451 | 2.1195 | 0.054212 | 0 | [23 empty] | -50 | -50
| 46 | 0.23 | 1.15 | 48 | 15.75 | 63.75 | 0.24706 | 4.0024 | 1.15 | 0.80047 | 5 |  | 54.5078 | 5 | 0.2155 | 0.19754 | 0.60203 | 350 | 350 | 0.77005 | 2.1513 | 0.86971 | 0.41905 | 2439.3939 | 0.033 | 0.396 | 0.396 | 1.3822 | 230 | 350 | 230 | 350 | 2.8571 | 0.363 | 2.4941 |  | 0.12705 |  |  |  | 19.2451 | 2.1995 | 0.055329 | 0 | [23 empty] | -50 | -50
| 47 | 0.235 | 1.175 | 48 | 15.75 | 63.75 | 0.24706 | 4.0024 | 1.175 | 0.80047 | 5 |  | 53.0113 | 5 | 0.22018 | 0.20183 | 0.61511 | 350 | 350 | 0.77005 | 2.1513 | 0.86971 | 0.41905 | 2492.4242 | 0.033 | 0.40028 | 0.40028 | 1.3854 | 235 | 350 | 235 | 350 | 2.8571 | 0.36693 | 2.4902 |  | 0.12842 |  |  |  | 19.2451 | 2.2808 | 0.056443 | 0 | [23 empty] | -50 | -50
| 48 | 0.24 | 1.2 | 48 | 15.75 | 63.75 | 0.24706 | 4.0024 | 1.2 | 0.80047 | 5 |  | 51.5772 | 5 | 0.22487 | 0.20613 | 0.6282 | 350 | 350 | 0.77005 | 2.1513 | 0.86971 | 0.41905 | 2545.4545 | 0.033 | 0.40452 | 0.40452 | 1.3885 | 240 | 350 | 240 | 350 | 2.8571 | 0.37081 | 2.4863 |  | 0.12978 |  |  |  | 19.2451 | 2.3636 | 0.057554 | 0 | [23 empty] | -50 | -50
| 49 | 0.245 | 1.225 | 48 | 15.75 | 63.75 | 0.24706 | 4.0024 | 1.225 | 0.80047 | 5 |  | 50.2017 | 5 | 0.22955 | 0.21042 | 0.64129 | 350 | 350 | 0.77005 | 2.1513 | 0.86971 | 0.41905 | 2598.4848 | 0.033 | 0.40871 | 0.40871 | 1.3916 | 245 | 350 | 245 | 350 | 2.8571 | 0.37465 | 2.4825 |  | 0.13113 |  |  |  | 19.2451 | 2.4478 | 0.058662 | 0 | [23 empty] | -50 | -50
| 50 | 0.25 | 1.25 | 48 | 15.75 | 63.75 | 0.24706 | 4.0024 | 1.25 | 0.80047 | 5 |  | 48.8814 | 5 | 0.23424 | 0.21472 | 0.65438 | 350 | 350 | 0.77005 | 2.1513 | 0.86971 | 0.41905 | 2651.5152 | 0.033 | 0.41286 | 0.41286 | 1.3947 | 250 | 350 | 250 | 350 | 2.8571 | 0.37846 | 2.4787 |  | 0.13246 |  |  |  | 19.2451 | 2.5334 | 0.059768 | 0 | [23 empty] | -50 | -50
| 51 | 0.255 | 1.275 | 48 | 15.75 | 63.75 | 0.24706 | 4.0024 | 1.275 | 0.80047 | 5 |  | 47.613 | 5 | 0.23892 | 0.21901 | 0.66746 | 350 | 350 | 0.77005 | 2.1513 | 0.86971 | 0.41905 | 2704.5455 | 0.033 | 0.41697 | 0.41697 | 1.3978 | 255 | 350 | 255 | 350 | 2.8571 | 0.38222 | 2.4749 |  | 0.13378 |  |  |  | 19.2451 | 2.6204 | 0.06087 | 0 | [23 empty] | -50 | -50
| 52 | 0.26 | 1.3 | 48 | 15.75 | 63.75 | 0.24706 | 4.0024 | 1.3 | 0.80047 | 5 |  | 46.3934 | 5 | 0.24361 | 0.22331 | 0.68055 | 350 | 350 | 0.77005 | 2.1513 | 0.86971 | 0.41905 | 2757.5758 | 0.033 | 0.42104 | 0.42104 | 1.4008 | 260 | 350 | 260 | 350 | 2.8571 | 0.38595 | 2.4712 |  | 0.13508 |  |  |  | 19.2451 | 2.7089 | 0.06197 | 0 | [23 empty] | -50 | -50
| 53 | 0.265 | 1.325 | 48 | 15.75 | 63.75 | 0.24706 | 4.0024 | 1.325 | 0.80047 | 5 |  | 45.22 | 5 | 0.24829 | 0.2276 | 0.69364 | 350 | 350 | 0.77005 | 2.1513 | 0.86971 | 0.41905 | 2810.6061 | 0.033 | 0.42507 | 0.42507 | 1.4038 | 265 | 350 | 265 | 350 | 2.8571 | 0.38964 | 2.4675 |  | 0.13638 |  |  |  | 19.2451 | 2.7988 | 0.063068 | 0 | [23 empty] | -50 | -50
| 54 | 0.27 | 1.35 | 48 | 15.75 | 63.75 | 0.24706 | 4.0024 | 1.35 | 0.80047 | 5 |  | 44.0902 | 5 | 0.25298 | 0.23189 | 0.70673 | 350 | 350 | 0.77005 | 2.1513 | 0.86971 | 0.41905 | 2863.6364 | 0.033 | 0.42906 | 0.42906 | 1.4067 | 270 | 350 | 270 | 350 | 2.8571 | 0.3933 | 2.4638 |  | 0.13766 |  |  |  | 19.2451 | 2.8901 | 0.064162 | 0 | [23 empty] | -50 | -50
| 55 | 0.275 | 1.375 | 48 | 15.75 | 63.75 | 0.24706 | 4.0024 | 1.375 | 0.80047 | 5 |  | 43.0016 | 5 | 0.25766 | 0.23619 | 0.71981 | 350 | 350 | 0.77005 | 2.1513 | 0.86971 | 0.41905 | 2916.6667 | 0.033 | 0.43301 | 0.43301 | 1.4096 | 275 | 350 | 275 | 350 | 2.8571 | 0.39693 | 2.4602 |  | 0.13892 |  |  |  | 19.2451 | 2.9829 | 0.065255 | 0 | [23 empty] | -50 | -50
| 56 | 0.28 | 1.4 | 48 | 15.75 | 63.75 | 0.24706 | 4.0024 | 1.4 | 0.80047 | 5 |  | 41.9519 | 5 | 0.26235 | 0.24048 | 0.7329 | 350 | 350 | 0.77005 | 2.1513 | 0.86971 | 0.41905 | 2969.697 | 0.033 | 0.43693 | 0.43693 | 1.4125 | 280 | 350 | 280 | 350 | 2.8571 | 0.40052 | 2.4566 |  | 0.14018 |  |  |  | 19.2451 | 3.0771 | 0.066344 | 0 | [23 empty] | -50 | -50
| 57 | 0.285 | 1.425 | 48 | 15.75 | 63.75 | 0.24706 | 4.0024 | 1.425 | 0.80047 | 5 |  | 40.9392 | 5 | 0.26703 | 0.24478 | 0.74599 | 350 | 350 | 0.77005 | 2.1513 | 0.86971 | 0.41905 | 3022.7273 | 0.033 | 0.44082 | 0.44082 | 1.4154 | 285 | 350 | 285 | 350 | 2.8571 | 0.40408 | 2.4531 |  | 0.14143 |  |  |  | 19.2451 | 3.1727 | 0.067431 | 0 | [23 empty] | -50 | -50
| 58 | 0.29 | 1.45 | 48 | 15.75 | 63.75 | 0.24706 | 4.0024 | 1.45 | 0.80047 | 5 |  | 39.9615 | 5 | 0.27172 | 0.24907 | 0.75908 | 350 | 350 | 0.77005 | 2.1513 | 0.86971 | 0.41905 | 3075.7576 | 0.033 | 0.44467 | 0.44467 | 1.4183 | 290 | 350 | 290 | 350 | 2.8571 | 0.40761 | 2.4495 |  | 0.14266 |  |  |  | 19.2451 | 3.2697 | 0.068515 | 0 | [23 empty] | -50 | -50
| 59 | 0.295 | 1.475 | 48 | 15.75 | 63.75 | 0.24706 | 4.0024 | 1.475 | 0.80047 | 5 |  | 39.0171 | 5 | 0.2764 | 0.25337 | 0.77216 | 350 | 350 | 0.77005 | 2.1513 | 0.86971 | 0.41905 | 3128.7879 | 0.033 | 0.44848 | 0.44848 | 1.4211 | 295 | 350 | 295 | 350 | 2.8571 | 0.41111 | 2.446 |  | 0.14389 |  |  |  | 19.2451 | 3.3682 | 0.069597 | 0 | [23 empty] | -50 | -50
| 60 | 0.3 | 1.5 | 48 | 15.75 | 63.75 | 0.24706 | 4.0024 | 1.5 | 0.80047 | 5 |  | 38.1043 | 5 | 0.28108 | 0.25766 | 0.78525 | 350 | 350 | 0.77005 | 2.1513 | 0.86971 | 0.41905 | 3181.8182 | 0.033 | 0.45227 | 0.45227 | 1.4239 | 300 | 350 | 300 | 350 | 2.8571 | 0.41458 | 2.4426 |  | 0.1451 |  |  |  | 19.2451 | 3.4681 | 0.070676 | 0 | [23 empty] | -50 | -50
| 61 | 0.305 | 1.525 | 48 | 15.75 | 63.75 | 0.24706 | 4.0024 | 1.525 | 0.80047 | 5 |  | 37.2215 | 5 | 0.28577 | 0.26196 | 0.79834 | 350 | 350 | 0.77005 | 2.1513 | 0.86971 | 0.41905 | 3234.8485 | 0.033 | 0.45602 | 0.45602 | 1.4267 | 305 | 350 | 305 | 350 | 2.8571 | 0.41802 | 2.4391 |  | 0.14631 |  |  |  | 19.2451 | 3.5694 | 0.071753 | 0 | [23 empty] | -50 | -50
| 62 | 0.31 | 1.55 | 48 | 15.75 | 63.75 | 0.24706 | 4.0024 | 1.55 | 0.80047 | 5 |  | 36.3673 | 5 | 0.29045 | 0.26625 | 0.81143 | 350 | 350 | 0.77005 | 2.1513 | 0.86971 | 0.41905 | 3287.8788 | 0.033 | 0.45974 | 0.45974 | 1.4294 | 310 | 350 | 310 | 350 | 2.8571 | 0.42143 | 2.4357 |  | 0.1475 |  |  |  | 19.2451 | 3.6721 | 0.072827 | 0 | [23 empty] | -50 | -50
| 63 | 0.315 | 1.575 | 48 | 15.75 | 63.75 | 0.24706 | 4.0024 | 1.575 | 0.80047 | 5 |  | 35.5403 | 5 | 0.29514 | 0.27054 | 0.82451 | 350 | 350 | 0.77005 | 2.1513 | 0.86971 | 0.41905 | 3340.9091 | 0.033 | 0.46344 | 0.46344 | 1.4322 | 315 | 350 | 315 | 350 | 2.8571 | 0.42482 | 2.4323 |  | 0.14869 |  |  |  | 19.2451 | 3.7763 | 0.073899 | 0 | [23 empty] | -50 | -50
| 64 | 0.32 | 1.6 | 48 | 15.75 | 63.75 | 0.24706 | 4.0024 | 1.6 | 0.80047 | 5 |  | 34.7393 | 5 | 0.29982 | 0.27484 | 0.8376 | 350 | 350 | 0.77005 | 2.1513 | 0.86971 | 0.41905 | 3393.9394 | 0.033 | 0.4671 | 0.4671 | 1.4349 | 320 | 350 | 320 | 350 | 2.8571 | 0.42817 | 2.429 |  | 0.14986 |  |  |  | 19.2451 | 3.8819 | 0.074968 | 0 | [23 empty] | -50 | -50
| 65 | 0.325 | 1.625 | 48 | 15.75 | 63.75 | 0.24706 | 4.0024 | 1.625 | 0.80047 | 5 |  | 33.9631 | 5 | 0.30451 | 0.27913 | 0.85069 | 350 | 350 | 0.77005 | 2.1513 | 0.86971 | 0.41905 | 3446.9697 | 0.033 | 0.47073 | 0.47073 | 1.4376 | 325 | 350 | 325 | 350 | 2.8571 | 0.43151 | 2.4256 |  | 0.15103 |  |  |  | 19.2451 | 3.9889 | 0.076035 | 0 | [23 empty] | -50 | -50
| 66 | 0.33 | 1.65 | 48 | 15.75 | 63.75 | 0.24706 | 4.0024 | 1.65 | 0.80047 | 5 |  | 33.2105 | 5 | 0.30919 | 0.28343 | 0.86378 | 350 | 350 | 0.77005 | 2.1513 | 0.86971 | 0.41905 | 3500 | 0.033 | 0.47434 | 0.47434 | 1.4403 | 330 | 350 | 330 | 350 | 2.8571 | 0.43481 | 2.4223 |  | 0.15218 |  |  |  | 19.2451 | 4.0974 | 0.0771 | 0 | [23 empty] | -50 | -50
| 67 | 0.335 | 1.675 | 48 | 15.75 | 63.75 | 0.24706 | 4.0024 | 1.675 | 0.80047 | 5 |  | 32.4804 | 5 | 0.31388 | 0.28772 | 0.87687 | 350 | 350 | 0.77005 | 2.1513 | 0.86971 | 0.41905 | 3553.0303 | 0.033 | 0.47792 | 0.47792 | 1.4429 | 335 | 350 | 335 | 350 | 2.8571 | 0.43809 | 2.419 |  | 0.15333 |  |  |  | 19.2451 | 4.2072 | 0.078162 | 0 | [23 empty] | -50 | -50
| 68 | 0.34 | 1.7 | 48 | 15.75 | 63.75 | 0.24706 | 4.0024 | 1.7 | 0.80047 | 5 |  | 31.772 | 5 | 0.31856 | 0.29202 | 0.88995 | 350 | 350 | 0.77005 | 2.1513 | 0.86971 | 0.41905 | 3606.0606 | 0.033 | 0.48148 | 0.48148 | 1.4455 | 340 | 350 | 340 | 350 | 2.8571 | 0.44135 | 2.4158 |  | 0.15447 |  |  |  | 19.2451 | 4.3185 | 0.079222 | 0 | [23 empty] | -50 | -50
| 69 | 0.345 | 1.725 | 48 | 15.75 | 63.75 | 0.24706 | 4.0024 | 1.725 | 0.80047 | 5 |  | 31.0842 | 5 | 0.32325 | 0.29631 | 0.90304 | 350 | 350 | 0.77005 | 2.1513 | 0.86971 | 0.41905 | 3659.0909 | 0.033 | 0.485 | 0.485 | 1.4481 | 345 | 350 | 345 | 350 | 2.8571 | 0.44459 | 2.4126 |  | 0.1556 |  |  |  | 19.2451 | 4.4313 | 0.080279 | 0 | [23 empty] | -50 | -50
| 70 | 0.35 | 1.75 | 48 | 15.75 | 63.75 | 0.24706 | 4.0024 | 1.75 | 0.80047 | 5 |  | 30.4162 | 5 | 0.32793 | 0.3006 | 0.91613 | 350 | 350 | 0.77005 | 2.1513 | 0.86971 | 0.41905 | 3712.1212 | 0.033 | 0.4885 | 0.4885 | 1.4507 | 350 | 350 | 350 | 350 | 2.8571 | 0.4478 | 2.4093 |  | 0.15673 |  |  |  | 19.2451 | 4.5454 | 0.081334 | 0 | [23 empty] | -50 | -50
| 71 | 0.355 | 1.775 | 48 | 15.75 | 63.75 | 0.24706 | 4.0024 | 1.775 | 0.80047 | 5 |  | 29.7671 | 5 | 0.33262 | 0.3049 | 0.92922 | 350 | 350 | 0.77005 | 2.1513 | 0.86971 | 0.41905 | 3765.1515 | 0.033 | 0.49198 | 0.49198 | 1.4533 | 355 | 350 | 355 | 350 | 2.8571 | 0.45098 | 2.4062 |  | 0.15784 |  |  |  | 19.2451 | 4.661 | 0.082387 | 0 | [23 empty] | -50 | -50
| 72 | 0.36 | 1.8 | 48 | 15.75 | 63.75 | 0.24706 | 4.0024 | 1.8 | 0.80047 | 5 |  | 29.1361 | 5 | 0.3373 | 0.30919 | 0.9423 | 350 | 350 | 0.77005 | 2.1513 | 0.86971 | 0.41905 | 3818.1818 | 0.033 | 0.49543 | 0.49543 | 1.4559 | 360 | 350 | 360 | 350 | 2.8571 | 0.45415 | 2.403 |  | 0.15895 |  |  |  | 19.2451 | 4.778 | 0.083437 | 0 | [23 empty] | -50 | -50
| 73 | 0.365 | 1.825 | 48 | 15.75 | 63.75 | 0.24706 | 4.0024 | 1.825 | 0.80047 | 5 |  | 28.5226 | 5 | 0.34199 | 0.31349 | 0.95539 | 350 | 350 | 0.77005 | 2.1513 | 0.86971 | 0.41905 | 3871.2121 | 0.033 | 0.49886 | 0.49886 | 1.4584 | 365 | 350 | 365 | 350 | 2.8571 | 0.45729 | 2.3999 |  | 0.16005 |  |  |  | 19.2451 | 4.8965 | 0.084486 | 0 | [23 empty] | -50 | -50
| 74 | 0.37 | 1.85 | 48 | 15.75 | 63.75 | 0.24706 | 4.0024 | 1.85 | 0.80047 | 5 |  | 27.9257 | 5 | 0.34667 | 0.31778 | 0.96848 | 350 | 350 | 0.77005 | 2.1513 | 0.86971 | 0.41905 | 3924.2424 | 0.033 | 0.50227 | 0.50227 | 1.4609 | 370 | 350 | 370 | 350 | 2.8571 | 0.46041 | 2.3967 |  | 0.16114 |  |  |  | 19.2451 | 5.0163 | 0.085531 | 0 | [23 empty] | -50 | -50
| 75 | 0.375 | 1.875 | 48 | 15.75 | 63.75 | 0.24706 | 4.0024 | 1.875 | 0.80047 | 5 |  | 27.345 | 5 | 0.35136 | 0.32208 | 0.98157 | 350 | 350 | 0.77005 | 2.1513 | 0.86971 | 0.41905 | 3977.2727 | 0.033 | 0.50565 | 0.50565 | 1.4634 | 375 | 350 | 375 | 350 | 2.8571 | 0.46351 | 2.3936 |  | 0.16223 |  |  |  | 19.2451 | 5.1376 | 0.086575 | 0 | [23 empty] | -50 | -50
| 76 | 0.38 | 1.9 | 48 | 15.75 | 63.75 | 0.24706 | 4.0024 | 1.9 | 0.80047 | 5 |  | 26.7796 | 5 | 0.35604 | 0.32637 | 0.99465 | 350 | 350 | 0.77005 | 2.1513 | 0.86971 | 0.41905 | 4030.303 | 0.033 | 0.50901 | 0.50901 | 1.4659 | 380 | 350 | 380 | 350 | 2.8571 | 0.46659 | 2.3906 |  | 0.16331 |  |  |  | 19.2451 | 5.2603 | 0.087617 | 0 | [23 empty] | -50 | -50
| 77 | 0.385 | 1.925 | 48 | 15.75 | 63.75 | 0.24706 | 4.0024 | 1.925 | 0.80047 | 5 |  | 26.229 | 5 | 0.36073 | 0.33066 | 1.0077 | 350 | 350 | 0.77005 | 2.1513 | 0.86971 | 0.41905 | 4083.3333 | 0.033 | 0.51235 | 0.51235 | 1.4684 | 385 | 350 | 385 | 350 | 2.8571 | 0.46965 | 2.3875 |  | 0.16438 |  |  |  | 19.2451 | 5.3845 | 0.088656 | 0 | [23 empty] | -50 | -50
| 78 | 0.39 | 1.95 | 48 | 15.75 | 63.75 | 0.24706 | 4.0024 | 1.95 | 0.80047 | 5 |  | 25.6926 | 5 | 0.36541 | 0.33496 | 1.0208 | 350 | 350 | 0.77005 | 2.1513 | 0.86971 | 0.41905 | 4136.3636 | 0.033 | 0.51566 | 0.51566 | 1.4709 | 390 | 350 | 390 | 350 | 2.8571 | 0.47269 | 2.3845 |  | 0.16544 |  |  |  | 19.2451 | 5.51 | 0.089693 | 0 | [23 empty] | -50 | -50
| 79 | 0.395 | 1.975 | 48 | 15.75 | 63.75 | 0.24706 | 4.0024 | 1.975 | 0.80047 | 5 |  | 25.17 | 5 | 0.37009 | 0.33925 | 1.0339 | 350 | 350 | 0.77005 | 2.1513 | 0.86971 | 0.41905 | 4189.3939 | 0.033 | 0.51896 | 0.51896 | 1.4733 | 395 | 350 | 395 | 350 | 2.8571 | 0.47571 | 2.3814 |  | 0.1665 |  |  |  | 19.2451 | 5.637 | 0.090728 | 0 | [23 empty] | -50 | -50
| 80 | 0.4 | 2 | 48 | 15.75 | 63.75 | 0.24706 | 4.0024 | 2 | 0.80047 | 5 |  | 24.6606 | 5 | 0.37478 | 0.34355 | 1.047 | 350 | 350 | 0.77005 | 2.1513 | 0.86971 | 0.41905 | 4242.4242 | 0.033 | 0.52223 | 0.52223 | 1.4757 | 400 | 350 | 400 | 350 | 2.8571 | 0.47871 | 2.3784 |  | 0.16755 |  |  |  | 19.2451 | 5.7655 | 0.09176 | 0 | [23 empty] | -50 | -50
| 81 | 0.405 | 2.025 | 48 | 15.75 | 63.75 | 0.24706 | 4.0024 | 2.025 | 0.80047 | 5 |  | 24.1638 | 5 | 0.37946 | 0.34784 | 1.0601 | 350 | 350 | 0.77005 | 2.1513 | 0.86971 | 0.41905 | 4295.4545 | 0.033 | 0.52549 | 0.52549 | 1.4781 | 405 | 350 | 405 | 350 | 2.8571 | 0.4817 | 2.3754 |  | 0.16859 |  |  |  | 19.2451 | 5.8953 | 0.092791 | 0 | [23 empty] | -50 | -50
| 82 | 0.41 | 2.05 | 48 | 15.75 | 63.75 | 0.24706 | 4.0024 | 2.05 | 0.80047 | 5 |  | 23.6794 | 5 | 0.38415 | 0.35214 | 1.0732 | 350 | 350 | 0.77005 | 2.1513 | 0.86971 | 0.41905 | 4348.4848 | 0.033 | 0.52872 | 0.52872 | 1.4805 | 410 | 350 | 410 | 350 | 2.8571 | 0.48466 | 2.3725 |  | 0.16963 |  |  |  | 19.2451 | 6.0266 | 0.093819 | 0 | [23 empty] | -50 | -50
| 83 | 0.415 | 2.075 | 48 | 15.75 | 63.75 | 0.24706 | 4.0024 | 2.075 | 0.80047 | 5 |  | 23.2067 | 5 | 0.38883 | 0.35643 | 1.0863 | 350 | 350 | 0.77005 | 2.1513 | 0.86971 | 0.41905 | 4401.5152 | 0.033 | 0.53193 | 0.53193 | 1.4829 | 415 | 350 | 415 | 350 | 2.8571 | 0.48761 | 2.3695 |  | 0.17066 |  |  |  | 19.2451 | 6.1593 | 0.094845 | 0 | [23 empty] | -50 | -50
| 84 | 0.42 | 2.1 | 48 | 15.75 | 63.75 | 0.24706 | 4.0024 | 2.1 | 0.80047 | 5 |  | 22.7454 | 5 | 0.39352 | 0.36073 | 1.0994 | 350 | 350 | 0.77005 | 2.1513 | 0.86971 | 0.41905 | 4454.5455 | 0.033 | 0.53513 | 0.53513 | 1.4853 | 420 | 350 | 420 | 350 | 2.8571 | 0.49054 | 2.3666 |  | 0.17169 |  |  |  | 19.2451 | 6.2934 | 0.09587 | 0 | [23 empty] | -50 | -50
| 85 | 0.425 | 2.125 | 48 | 15.75 | 63.75 | 0.24706 | 4.0024 | 2.125 | 0.80047 | 5 |  | 22.2951 | 5 | 0.3982 | 0.36502 | 1.1124 | 350 | 350 | 0.77005 | 2.1513 | 0.86971 | 0.41905 | 4507.5758 | 0.033 | 0.53831 | 0.53831 | 1.4876 | 425 | 350 | 425 | 350 | 2.8571 | 0.49345 | 2.3637 |  | 0.17271 |  |  |  | 19.2451 | 6.429 | 0.096891 | 0 | [23 empty] | -50 | -50
| 86 | 0.43 | 2.15 | 48 | 15.75 | 63.75 | 0.24706 | 4.0024 | 2.15 | 0.80047 | 5 |  | 21.8554 | 5 | 0.40289 | 0.36931 | 1.1255 | 350 | 350 | 0.77005 | 2.1513 | 0.86971 | 0.41905 | 4560.6061 | 0.033 | 0.54146 | 0.54146 | 1.49 | 430 | 350 | 430 | 350 | 2.8571 | 0.49634 | 2.3608 |  | 0.17372 |  |  |  | 19.2451 | 6.566 | 0.097911 | 0 | [23 empty] | -50 | -50
| 87 | 0.435 | 2.175 | 48 | 15.75 | 63.75 | 0.24706 | 4.0024 | 2.175 | 0.80047 | 5 |  | 21.4259 | 5 | 0.40757 | 0.37361 | 1.1386 | 350 | 350 | 0.77005 | 2.1513 | 0.86971 | 0.41905 | 4613.6364 | 0.033 | 0.5446 | 0.5446 | 1.4923 | 435 | 350 | 435 | 350 | 2.8571 | 0.49922 | 2.3579 |  | 0.17473 |  |  |  | 19.2451 | 6.7044 | 0.098929 | 0 | [23 empty] | -50 | -50
| 88 | 0.44 | 2.2 | 48 | 15.75 | 63.75 | 0.24706 | 4.0024 | 2.2 | 0.80047 | 5 |  | 21.0064 | 5 | 0.41226 | 0.3779 | 1.1517 | 350 | 350 | 0.77005 | 2.1513 | 0.86971 | 0.41905 | 4666.6667 | 0.033 | 0.54772 | 0.54772 | 1.4946 | 440 | 350 | 440 | 350 | 2.8571 | 0.50208 | 2.3551 |  | 0.17573 |  |  |  | 19.2451 | 6.8442 | 0.099945 | 0 | [23 empty] | -50 | -50
| 89 | 0.445 | 2.225 | 48 | 15.75 | 63.75 | 0.24706 | 4.0024 | 2.225 | 0.80047 | 5 |  | 20.5964 | 5 | 0.41694 | 0.3822 | 1.1648 | 350 | 350 | 0.77005 | 2.1513 | 0.86971 | 0.41905 | 4719.697 | 0.033 | 0.55083 | 0.55083 | 1.4969 | 445 | 350 | 445 | 350 | 2.8571 | 0.50492 | 2.3522 |  | 0.17672 |  |  |  | 19.2451 | 6.9855 | 0.10096 | 0 | [23 empty] | -50 | -50
| 90 | 0.45 | 2.25 | 48 | 15.75 | 63.75 | 0.24706 | 4.0024 | 2.25 | 0.80047 | 5 |  | 20.1956 | 5 | 0.42163 | 0.38649 | 1.1779 | 350 | 350 | 0.77005 | 2.1513 | 0.86971 | 0.41905 | 4772.7273 | 0.033 | 0.55391 | 0.55391 | 1.4992 | 450 | 350 | 450 | 350 | 2.8571 | 0.50775 | 2.3494 |  | 0.17771 |  |  |  | 19.2451 | 7.1282 | 0.10197 | 0 | [23 empty] | -50 | -50
| 91 | 0.455 | 2.275 | 48 | 15.75 | 63.75 | 0.24706 | 4.0024 | 2.275 | 0.80047 | 5 |  | 19.8039 | 5 | 0.42631 | 0.39079 | 1.191 | 350 | 350 | 0.77005 | 2.1513 | 0.86971 | 0.41905 | 4825.7576 | 0.033 | 0.55698 | 0.55698 | 1.5015 | 455 | 350 | 455 | 350 | 2.8571 | 0.51057 | 2.3466 |  | 0.1787 |  |  |  | 19.2451 | 7.2723 | 0.10298 | 0 | [23 empty] | -50 | -50
| 92 | 0.46 | 2.3 | 48 | 15.75 | 63.75 | 0.24706 | 4.0024 | 2.3 | 0.80047 | 5 |  | 19.4207 | 5 | 0.431 | 0.39508 | 1.2041 | 350 | 350 | 0.77005 | 2.1513 | 0.86971 | 0.41905 | 4878.7879 | 0.033 | 0.56003 | 0.56003 | 1.5037 | 460 | 350 | 460 | 350 | 2.8571 | 0.51336 | 2.3438 |  | 0.17968 |  |  |  | 19.2451 | 7.4178 | 0.10399 | 0 | [23 empty] | -50 | -50
| 93 | 0.465 | 2.325 | 48 | 15.75 | 63.75 | 0.24706 | 4.0024 | 2.325 | 0.80047 | 5 |  | 19.046 | 5 | 0.43568 | 0.39937 | 1.2171 | 350 | 350 | 0.77005 | 2.1513 | 0.86971 | 0.41905 | 4931.8182 | 0.033 | 0.56307 | 0.56307 | 1.506 | 465 | 350 | 465 | 350 | 2.8571 | 0.51615 | 2.341 |  | 0.18065 |  |  |  | 19.2451 | 7.5648 | 0.10499 | 0 | [23 empty] | -50 | -50
| 94 | 0.47 | 2.35 | 48 | 15.75 | 63.75 | 0.24706 | 4.0024 | 2.35 | 0.80047 | 5 |  | 18.6794 | 5 | 0.44037 | 0.40367 | 1.2302 | 350 | 350 | 0.77005 | 2.1513 | 0.86971 | 0.41905 | 4984.8485 | 0.033 | 0.56609 | 0.56609 | 1.5082 | 470 | 350 | 470 | 350 | 2.8571 | 0.51891 | 2.3382 |  | 0.18162 |  |  |  | 19.2451 | 7.7132 | 0.106 | 0 | [23 empty] | -50 | -50
| 95 | 0.475 | 2.375 | 48 | 15.75 | 63.75 | 0.24706 | 4.0024 | 2.375 | 0.80047 | 5 |  | 18.3207 | 5 | 0.44505 | 0.40796 | 1.2433 | 350 | 350 | 0.77005 | 2.1513 | 0.86971 | 0.41905 | 5037.8788 | 0.033 | 0.56909 | 0.56909 | 1.5104 | 475 | 350 | 475 | 350 | 2.8571 | 0.52167 | 2.3355 |  | 0.18258 |  |  |  | 19.2451 | 7.863 | 0.107 | 0 | [23 empty] | -50 | -50
| 96 | 0.48 | 2.4 | 48 | 15.75 | 63.75 | 0.24706 | 4.0024 | 2.4 | 0.80047 | 5 |  | 17.9695 | 5 | 0.44974 | 0.41226 | 1.2564 | 350 | 350 | 0.77005 | 2.1513 | 0.86971 | 0.41905 | 5090.9091 | 0.033 | 0.57208 | 0.57208 | 1.5127 | 480 | 350 | 480 | 350 | 2.8571 | 0.5244 | 2.3327 |  | 0.18354 |  |  |  | 19.2451 | 8.0143 | 0.108 | 0 | [23 empty] | -50 | -50
| 97 | 0.485 | 2.425 | 48 | 15.75 | 63.75 | 0.24706 | 4.0024 | 2.425 | 0.80047 | 5 |  | 17.6258 | 5 | 0.45442 | 0.41655 | 1.2695 | 350 | 350 | 0.77005 | 2.1513 | 0.86971 | 0.41905 | 5143.9394 | 0.033 | 0.57505 | 0.57505 | 1.5149 | 485 | 350 | 485 | 350 | 2.8571 | 0.52713 | 2.33 |  | 0.1845 |  |  |  | 19.2451 | 8.1669 | 0.10899 | 0 | [23 empty] | -50 | -50
| 98 | 0.49 | 2.45 | 48 | 15.75 | 63.75 | 0.24706 | 4.0024 | 2.45 | 0.80047 | 5 |  | 17.2893 | 5 | 0.4591 | 0.42085 | 1.2826 | 350 | 350 | 0.77005 | 2.1513 | 0.86971 | 0.41905 | 5196.9697 | 0.033 | 0.57801 | 0.57801 | 1.517 | 490 | 350 | 490 | 350 | 2.8571 | 0.52984 | 2.3273 |  | 0.18544 |  |  |  | 19.2451 | 8.321 | 0.10999 | 0 | [23 empty] | -50 | -50
| 99 | 0.495 | 2.475 | 48 | 15.75 | 63.75 | 0.24706 | 4.0024 | 2.475 | 0.80047 | 5 |  | 16.9597 | 5 | 0.46379 | 0.42514 | 1.2957 | 350 | 350 | 0.77005 | 2.1513 | 0.86971 | 0.41905 | 5250 | 0.033 | 0.58095 | 0.58095 | 1.5192 | 495 | 350 | 495 | 350 | 2.8571 | 0.53254 | 2.3246 |  | 0.18639 |  |  |  | 19.2451 | 8.4766 | 0.11098 | 0 | [23 empty] | -50 | -50
| 100 | 0.5 | 2.5 | 48 | 15.75 | 63.75 | 0.24706 | 4.0024 | 2.5 | 0.80047 | 5 |  | 16.6369 | 5 | 0.46847 | 0.42943 | 1.3088 | 350 | 350 | 0.77005 | 2.1513 | 0.86971 | 0.41905 | 5303.0303 | 0.033 | 0.58387 | 0.58387 | 1.5214 | 500 | 350 | 500 | 350 | 2.8571 | 0.53522 | 2.3219 |  | 0.18733 |  |  |  | 19.2451 | 8.6335 | 0.11198 | 0 | [23 empty] | -50 | -50

## Calculations - Dual (hidden)
Calculations are performed at Vin(nom), Vin(min) and Vin(max) below
50
| Voltages | [7 empty] | Miscellaneous | [23 empty] | On/Off Times and Eff Duty Cycle |  |  |  | Cin / Cout |  | Cin / Cout |  |  |  | RMS Currents |  |  | IC Loss | [6 empty] | Flyback Diode Loss |  |  |  |  | Transformer Loss
| Step | Iout1 (A) | Iout2 (A) | Pout1 (W) | Pout2 (W) | Vin (V) | Vout1-Reflected (V) | Vsw-max (V) | Duty Cycle | Pout1-max (W) | Pout2-max (W) | Iout1-max (A) | Iout2-max (A) | Vout1-actual (V) | Isw (A) | Ton-BCM (µs) | Toff-BCM (µs) | Fsw-max-BCM (kHz) | Fsw-BCM (kHz) | Ipri-min-BCM (A) | Toff-min-BCM (µs) | Iout1-min-BCM (A) | Toff-FFB (µs) | Fsw-FFB (kHz) | Iout1-max-FFB (A) | Ipri-DCM (A) | Ipri (A) | COMP (V) | Iout (mA) | Fsw (kHz) | Iout (mA) | Fsw (kHz) | Tsw (µs) | Ton (µs) | Toff (µs) | Duty Cycle | Cout1 (µF) for 1% ripple | Output #1 Pk-Pk Ripple (mV) | Cout2 (µF) for 1% ripple | Output #2 Pk-Pk Ripple (mV) | Cin (µF) for 5% ripple | Input Pk-Pk Ripple (mV) | Ipri-rms (A) | Isec1-rms (A) | Isec2-rms (A) | P-FET-Cond (W) | P-FET-Sw (W) | P-FET-Qg (W) | P-FET-Coss (W) | P-IQ (W) | P-IC-Total (W) | P-IC-Total (mW) | P-Diode1-Cond (W) | P-Diode2-Cond (W) | P-Diode-Leak (W) | P-Diode-Snubber (W) | P-Diode-Total (W) | PCu-pri (W) | PCu-sec1 (W) | PCu-sec2 (W) | Core Loss (W) | P-trans (W) | P-LeakL-Clamp/Snub (W) | P-Trans-Total (W) | P-Loss-Total (W) | Pout (W) | Efficiency | Efficiency (%) | Iout1 (%) | Check Iout-max
| 0.1 | 1e-09 | 1e-09 | 5e-09 | 5e-09 | 24 | 15.75 | 39.75 | 0.39623 | 3.2094 | 3.2094 | 0.64189 | 0.64189 | 5 | 2.3369e-09 | 4.2842e-09 | 6.5284e-09 | 350 | 350 | 0.6175 | 1.7251 | 0.55924 | 0.41905 | 10 | 0.033 | 3.6037e-05 | 0.15 | 1.0057 | 1e-06 | 10 | 1e-06 | 10 | 100 | 0.275 | 99.725 | 0.00275 | 13.072 | 3e-09 | 13.072 | 3e-09 | 1.9237e-08 | 4.6192e-06 | 0.0045415 | 0.25945 | 0.25945 | 7.2188e-06 | 0.00044719 | 0.000125 | 0.00079003 | 0.00696 | 0.0083304 | 8.3304 | 2.73e-10 | 2.73e-10 |  |  | 5.46e-07 | 4.125e-06 | 0.0026926 | 0.0060583 | 1.3778e-07 | 0.0098126 | 0.0001125 | 9.9251 | 0.018256 | 1e-08 | 5.4778e-07 | 5.4778e-05 | 0 | -50 | -50
| 1 | 0.005 | 0.005 | 0.025 | 0.025 | 24 | 15.75 | 39.75 | 0.39623 | 1.6047 | 3.2094 | 0.32094 | 0.32094 | 5 | 0.011684 | 0.021421 | 0.032642 | 350 | 350 | 0.6175 | 1.7251 | 0.55924 | 0.41905 | 53.0303 | 0.033 | 0.080582 | 0.15 | 1.0303 | 5 | 53.0303 | 5 | 53.0303 | 18.8571 | 0.275 | 18.5821 | 0.014583 | 13.072 | 0.016391 | 13.072 | 0.017971 | 0.017923 | 4.313 | 0.010458 | 0.25791 | 0.25791 | 3.8281e-05 | 0.0023714 | 0.00066288 | 0.0041896 | 0.00696 | 0.014228 | 14.2275 | 0.001365 | 0.001365 |  |  | 2.73 | 2.1875e-05 | 0.0026606 | 0.0059864 | 8.9229e-06 | 0.0097248 | 0.00059659 | 10.3214 | 0.027279 | 0.05 | 0.64701 | 64.7007 | 1 | -50 | -50
| 2 | 0.01 | 0.01 | 0.05 | 0.05 | 24 | 15.75 | 39.75 | 0.39623 | 1.6047 | 3.2094 | 0.32094 | 0.32094 | 5 | 0.023369 | 0.042842 | 0.065284 | 350 | 350 | 0.6175 | 1.7251 | 0.55924 | 0.41905 | 106.0606 | 0.033 | 0.11396 | 0.15 | 1.0606 | 10 | 106.0606 | 10 | 106.0606 | 9.4286 | 0.275 | 9.1536 | 0.029167 | 13.072 | 0.035563 | 13.072 | 0.041884 | 0.017657 | 4.2609 | 0.01479 | 0.25599 | 0.25599 | 7.6562e-05 | 0.0047429 | 0.0013258 | 0.0083791 | 0.00696 | 0.021495 | 21.4952 | 0.00273 | 0.00273 |  |  | 5.46 | 4.375e-05 | 0.0026213 | 0.0058978 | 5.0476e-05 | 0.0096474 | 0.0011932 | 10.8406 | 0.037796 | 0.1 | 0.72571 | 72.5711 | 2 | -50 | -50
| 3 | 0.015 | 0.015 | 0.075 | 0.075 | 24 | 15.75 | 39.75 | 0.39623 | 1.6047 | 3.2094 | 0.32094 | 0.32094 | 5 | 0.035053 | 0.064264 | 0.097926 | 350 | 350 | 0.6175 | 1.7251 | 0.55924 | 0.41905 | 159.0909 | 0.033 | 0.13957 | 0.15 | 1.0909 | 15 | 159.0909 | 15 | 159.0909 | 6.2857 | 0.275 | 6.0107 | 0.04375 | 13.072 | 0.057516 | 13.072 | 0.071738 | 0.017392 | 4.2088 | 0.018114 | 0.25406 | 0.25406 | 0.00011484 | 0.0071143 | 0.0019886 | 0.012569 | 0.00696 | 0.028763 | 28.7632 | 0.004095 | 0.004095 |  |  | 8.19 | 6.5625e-05 | 0.0025819 | 0.0058092 | 0.0001391 | 0.0096171 | 0.0017898 | 11.4069 | 0.04836 | 0.15 | 0.7562 | 75.6201 | 3 | -50 | -50
| 4 | 0.02 | 0.02 | 0.1 | 0.1 | 24 | 15.75 | 39.75 | 0.39623 | 1.6047 | 3.2094 | 0.32094 | 0.32094 | 5 | 0.046737 | 0.085685 | 0.13057 | 350 | 350 | 0.6175 | 1.7251 | 0.55924 | 0.41905 | 212.1212 | 0.033 | 0.16116 | 0.16116 | 1.1212 | 20 | 212.1212 | 20 | 212.1212 | 4.7143 | 0.29547 | 4.4188 | 0.062675 | 13.072 | 0.08225 | 13.072 | 0.10753 | 0.017048 | 4.1378 | 0.023295 | 0.27026 | 0.27026 | 0.00018992 | 0.010192 | 0.0026515 | 0.016758 | 0.00696 | 0.03678 | 36.7796 | 0.00546 | 0.00546 |  |  | 10.92 | 0.00010853 | 0.0029215 | 0.0065734 | 0.00034167 | 0.011106 | 0.0027548 | 13.861 | 0.061561 | 0.2 | 0.76464 | 76.4641 | 4 | -50 | -50
| 5 | 0.025 | 0.025 | 0.125 | 0.125 | 24 | 15.75 | 39.75 | 0.39623 | 1.6047 | 3.2094 | 0.32094 | 0.32094 | 5 | 0.058422 | 0.10711 | 0.16321 | 350 | 350 | 0.6175 | 1.7251 | 0.55924 | 0.41905 | 265.1515 | 0.033 | 0.18019 | 0.18019 | 1.1515 | 25 | 265.1515 | 25 | 265.1515 | 3.7714 | 0.33034 | 3.4411 | 0.087591 | 13.072 | 0.10977 | 13.072 | 0.14927 | 0.016595 | 4.0406 | 0.030789 | 0.29811 | 0.29811 | 0.00033178 | 0.014244 | 0.0033144 | 0.020948 | 0.00696 | 0.045848 | 45.8476 | 0.006825 | 0.006825 |  |  | 13.65 | 0.00018959 | 0.0035548 | 0.0079984 | 0.00078889 | 0.013954 | 0.0043044 | 18.2584 | 0.077756 | 0.25 | 0.76276 | 76.2763 | 5 | -50 | -50
| 6 | 0.03 | 0.03 | 0.15 | 0.15 | 24 | 15.75 | 39.75 | 0.39623 | 1.6047 | 3.2094 | 0.32094 | 0.32094 | 5 | 0.070106 | 0.12853 | 0.19585 | 350 | 350 | 0.6175 | 1.7251 | 0.55924 | 0.41905 | 318.1818 | 0.033 | 0.19739 | 0.19739 | 1.1818 | 30 | 318.1818 | 30 | 318.1818 | 3.1429 | 0.36187 | 2.781 | 0.11514 | 13.072 | 0.14006 | 13.072 | 0.19695 | 0.016094 | 3.9319 | 0.03867 | 0.3216 | 0.3216 | 0.00052337 | 0.018724 | 0.0039773 | 0.025137 | 0.00696 | 0.055402 | 55.4023 | 0.00819 | 0.00819 |  |  | 16.38 | 0.00029907 | 0.004137 | 0.0093083 | 0.001563 | 0.016975 | 0.0061983 | 23.1736 | 0.094956 | 0.3 | 0.75958 | 75.9578 | 6 | -50 | -50
| 7 | 0.035 | 0.035 | 0.175 | 0.175 | 24 | 15.75 | 39.75 | 0.39623 | 1.6047 | 3.2094 | 0.32094 | 0.32094 | 5 | 0.08179 | 0.14995 | 0.22849 | 350 | 350 | 0.6175 | 1.7251 | 0.55924 | 0.41905 | 371.2121 | 0.033 | 0.2132 | 0.2132 | 1.2468 | 35 | 350 | 35 | 350 | 2.8571 | 0.39087 | 2.4663 | 0.1368 | 13.072 | 0.17314 | 13.072 | 0.25058 | 0.016651 | 4.0773 | 0.045528 | 0.34309 | 0.34309 | 0.00072547 | 0.022246 | 0.004375 | 0.027651 | 0.00696 | 0.062071 | 62.0713 | 0.009555 | 0.009555 |  |  | 19.11 | 0.00041456 | 0.0047083 | 0.010594 | 0.002405 | 0.020033 | 0.0079545 | 27.9874 | 0.10917 | 0.35 | 0.76225 | 76.2247 | 7 | -50 | -50
| 8 | 0.04 | 0.04 | 0.2 | 0.2 | 24 | 15.75 | 39.75 | 0.39623 | 1.6047 | 3.2094 | 0.32094 | 0.32094 | 5 | 0.093474 | 0.17137 | 0.26113 | 350 | 350 | 0.6175 | 1.7251 | 0.55924 | 0.41905 | 424.2424 | 0.033 | 0.22792 | 0.22792 | 1.2577 | 40 | 350 | 40 | 350 | 2.8571 | 0.41786 | 2.4393 | 0.14625 | 13.072 | 0.209 | 13.072 | 0.31014 | 0.018822 | 4.6098 | 0.050324 | 0.36476 | 0.36476 | 0.00088636 | 0.023782 | 0.004375 | 0.027651 | 0.00696 | 0.063794 | 63.7939 | 0.01092 | 0.01092 |  |  | 21.84 | 0.00050649 | 0.0053221 | 0.011975 | 0.0028419 | 0.022814 | 0.0090909 | 31.9049 | 0.11754 | 0.4 | 0.77289 | 77.2889 | 8 | -50 | -50
| 9 | 0.045 | 0.045 | 0.225 | 0.225 | 24 | 15.75 | 39.75 | 0.39623 | 1.6047 | 3.2094 | 0.32094 | 0.32094 | 5 | 0.10516 | 0.19279 | 0.29378 | 350 | 350 | 0.6175 | 1.7251 | 0.55924 | 0.41905 | 477.2727 | 0.033 | 0.24175 | 0.24175 | 1.268 | 45 | 350 | 45 | 350 | 2.8571 | 0.4432 | 2.4139 | 0.15512 | 13.072 | 0.24764 | 13.072 | 0.37564 | 0.020954 | 5.1332 | 0.054971 | 0.38487 | 0.38487 | 0.0010576 | 0.025225 | 0.004375 | 0.027651 | 0.00696 | 0.065435 | 65.4353 | 0.012285 | 0.012285 |  |  | 24.57 | 0.00060437 | 0.0059251 | 0.013332 | 0.0032926 | 0.025578 | 0.010227 | 35.8049 | 0.12581 | 0.45 | 0.78151 | 78.1508 | 9 | -50 | -50
| 10 | 0.05 | 0.05 | 0.25 | 0.25 | 24 | 15.75 | 39.75 | 0.39623 | 1.6047 | 3.2094 | 0.32094 | 0.32094 | 5 | 0.11684 | 0.21421 | 0.32642 | 350 | 350 | 0.6175 | 1.7251 | 0.55924 | 0.41905 | 530.303 | 0.033 | 0.25482 | 0.25482 | 1.2776 | 50 | 350 | 50 | 350 | 2.8571 | 0.46718 | 2.39 | 0.16351 | 13.072 | 0.28906 | 13.072 | 0.44709 | 0.023051 | 5.6481 | 0.059491 | 0.40367 | 0.40367 | 0.0012387 | 0.026589 | 0.004375 | 0.027651 | 0.00696 | 0.06701 | 67.0101 | 0.01365 | 0.01365 |  |  | 27.3 | 0.00070784 | 0.0065181 | 0.014666 | 0.0037561 | 0.028324 | 0.011364 | 39.688 | 0.134 | 0.5 | 0.78865 | 78.8646 | 10 | -50 | -50
| 11 | 0.055 | 0.055 | 0.275 | 0.275 | 24 | 15.75 | 39.75 | 0.39623 | 1.6047 | 3.2094 | 0.32094 | 0.32094 | 5 | 0.12853 | 0.23563 | 0.35906 | 350 | 350 | 0.6175 | 1.7251 | 0.55924 | 0.41905 | 583.3333 | 0.033 | 0.26726 | 0.26726 | 1.2869 | 55 | 350 | 55 | 350 | 2.8571 | 0.48998 | 2.3672 | 0.17149 | 13.072 | 0.33327 | 13.072 | 0.52448 | 0.025115 | 6.1548 | 0.0639 | 0.42135 | 0.42135 | 0.0014291 | 0.027887 | 0.004375 | 0.027651 | 0.00696 | 0.068529 | 68.5291 | 0.015015 | 0.015015 |  |  | 30.03 | 0.00081663 | 0.0071015 | 0.015978 | 0.0042314 | 0.031055 | 0.0125 | 43.5548 | 0.14211 | 0.55 | 0.79467 | 79.4667 | 11 | -50 | -50
| 12 | 0.06 | 0.06 | 0.3 | 0.3 | 24 | 15.75 | 39.75 | 0.39623 | 1.6047 | 3.2094 | 0.32094 | 0.32094 | 5 | 0.14021 | 0.25705 | 0.3917 | 350 | 350 | 0.6175 | 1.7251 | 0.55924 | 0.41905 | 636.3636 | 0.033 | 0.27915 | 0.27915 | 1.2957 | 60 | 350 | 60 | 350 | 2.8571 | 0.51177 | 2.3454 | 0.17912 | 13.072 | 0.38025 | 13.072 | 0.60781 | 0.027146 | 6.6538 | 0.068209 | 0.43806 | 0.43806 | 0.0016283 | 0.029127 | 0.004375 | 0.027651 | 0.00696 | 0.070001 | 70.0008 | 0.01638 | 0.01638 |  |  | 32.76 | 0.00093048 | 0.0076758 | 0.01727 | 0.0047175 | 0.033769 | 0.013636 | 47.4058 | 0.15017 | 0.6 | 0.79982 | 79.9822 | 12 | -50 | -50
| 13 | 0.065 | 0.065 | 0.325 | 0.325 | 24 | 15.75 | 39.75 | 0.39623 | 1.6047 | 3.2094 | 0.32094 | 0.32094 | 5 | 0.1519 | 0.27848 | 0.42434 | 350 | 350 | 0.6175 | 1.7251 | 0.55924 | 0.41905 | 689.3939 | 0.033 | 0.29054 | 0.29054 | 1.3041 | 65 | 350 | 65 | 350 | 2.8571 | 0.53266 | 2.3245 | 0.18643 | 13.072 | 0.43002 | 13.072 | 0.69709 | 0.029146 | 7.1454 | 0.072429 | 0.45391 | 0.45391 | 0.0018361 | 0.030316 | 0.004375 | 0.027651 | 0.00696 | 0.071432 | 71.4319 | 0.017745 | 0.017745 |  |  | 35.49 | 0.0010492 | 0.0082413 | 0.018543 | 0.005214 | 0.036469 | 0.014773 | 51.2415 | 0.15816 | 0.65 | 0.80429 | 80.4293 | 13 | -50 | -50
| 14 | 0.07 | 0.07 | 0.35 | 0.35 | 24 | 15.75 | 39.75 | 0.39623 | 1.6047 | 3.2094 | 0.32094 | 0.32094 | 5 | 0.16358 | 0.2999 | 0.45699 | 350 | 350 | 0.6175 | 1.7251 | 0.55924 | 0.41905 | 742.4242 | 0.033 | 0.30151 | 0.30151 | 1.3122 | 70 | 350 | 70 | 350 | 2.8571 | 0.55277 | 2.3044 | 0.19347 | 13.072 | 0.48257 | 13.072 | 0.7923 | 0.031116 | 7.6299 | 0.076568 | 0.469 | 0.469 | 0.002052 | 0.031461 | 0.004375 | 0.027651 | 0.00696 | 0.072828 | 72.8277 | 0.01911 | 0.01911 |  |  | 38.22 | 0.0011725 | 0.0087985 | 0.019797 | 0.00572 | 0.039153 | 0.015909 | 55.0622 | 0.16611 | 0.7 | 0.80821 | 80.8212 | 14 | -50 | -50
| 15 | 0.075 | 0.075 | 0.375 | 0.375 | 24 | 15.75 | 39.75 | 0.39623 | 1.6047 | 3.2094 | 0.32094 | 0.32094 | 5 | 0.17526 | 0.32132 | 0.48963 | 350 | 350 | 0.6175 | 1.7251 | 0.55924 | 0.41905 | 795.4545 | 0.033 | 0.31209 | 0.31209 | 1.3201 | 75 | 350 | 75 | 350 | 2.8571 | 0.57217 | 2.285 | 0.20026 | 13.072 | 0.53789 | 13.072 | 0.89346 | 0.033058 | 8.1075 | 0.080635 | 0.48342 | 0.48342 | 0.0022757 | 0.032565 | 0.004375 | 0.027651 | 0.00696 | 0.074193 | 74.1925 | 0.020475 | 0.020475 |  |  | 40.95 | 0.0013004 | 0.0093476 | 0.021032 | 0.0062352 | 0.041823 | 0.017045 | 58.8684 | 0.17401 | 0.75 | 0.81168 | 81.1679 | 15 | -50 | -50
| 16 | 0.08 | 0.08 | 0.4 | 0.4 | 24 | 15.75 | 39.75 | 0.39623 | 1.6047 | 3.2094 | 0.32094 | 0.32094 | 5 | 0.18695 | 0.34274 | 0.52227 | 350 | 350 | 0.6175 | 1.7251 | 0.55924 | 0.41905 | 848.4848 | 0.033 | 0.32233 | 0.32233 | 1.3277 | 80 | 350 | 80 | 350 | 2.8571 | 0.59094 | 2.2662 | 0.20683 | 13.072 | 0.596 | 13.072 | 1.0006 | 0.034972 | 8.5785 | 0.084634 | 0.49721 | 0.49721 | 0.002507 | 0.033633 | 0.004375 | 0.027651 | 0.00696 | 0.07553 | 75.5302 | 0.02184 | 0.02184 |  |  | 43.68 | 0.0014326 | 0.0098889 | 0.02225 | 0.0067591 | 0.044479 | 0.018182 | 62.6605 | 0.18187 | 0.8 | 0.81477 | 81.4771 | 16 | -50 | -50
| 17 | 0.085 | 0.085 | 0.425 | 0.425 | 24 | 15.75 | 39.75 | 0.39623 | 1.6047 | 3.2094 | 0.32094 | 0.32094 | 5 | 0.19863 | 0.36416 | 0.55491 | 350 | 350 | 0.6175 | 1.7251 | 0.55924 | 0.41905 | 901.5152 | 0.033 | 0.33225 | 0.33225 | 1.335 | 85 | 350 | 85 | 350 | 2.8571 | 0.60912 | 2.248 | 0.21319 | 13.072 | 0.6569 | 13.072 | 1.1136 | 0.03686 | 9.0431 | 0.088571 | 0.51046 | 0.51046 | 0.0027457 | 0.034668 | 0.004375 | 0.027651 | 0.00696 | 0.076844 | 76.8437 | 0.023205 | 0.023205 |  |  | 46.41 | 0.001569 | 0.010423 | 0.023451 | 0.0072912 | 0.04712 | 0.019318 | 66.4386 | 0.18969 | 0.85 | 0.81755 | 81.755 | 17 | -50 | -50
| 18 | 0.09 | 0.09 | 0.45 | 0.45 | 24 | 15.75 | 39.75 | 0.39623 | 1.6047 | 3.2094 | 0.32094 | 0.32094 | 5 | 0.21032 | 0.38558 | 0.58755 | 350 | 350 | 0.6175 | 1.7251 | 0.55924 | 0.41905 | 954.5455 | 0.033 | 0.34188 | 0.34188 | 1.3421 | 90 | 350 | 90 | 350 | 2.8571 | 0.62678 | 2.2304 | 0.21937 | 13.072 | 0.72057 | 13.072 | 1.2326 | 0.038722 | 9.5015 | 0.09245 | 0.52319 | 0.52319 | 0.0029915 | 0.035673 | 0.004375 | 0.027651 | 0.00696 | 0.078136 | 78.1356 | 0.02457 | 0.02457 |  |  | 49.14 | 0.0017094 | 0.010949 | 0.024635 | 0.0078312 | 0.049749 | 0.020455 | 70.2032 | 0.19748 | 0.9 | 0.82006 | 82.0061 | 18 | -50 | -50
| 19 | 0.095 | 0.095 | 0.475 | 0.475 | 24 | 15.75 | 39.75 | 0.39623 | 1.6047 | 3.2094 | 0.32094 | 0.32094 | 5 | 0.222 | 0.407 | 0.6202 | 350 | 350 | 0.6175 | 1.7251 | 0.55924 | 0.41905 | 1007.5758 | 0.033 | 0.35125 | 0.35125 | 1.3491 | 95 | 350 | 95 | 350 | 2.8571 | 0.64396 | 2.2132 | 0.22539 | 13.072 | 0.78702 | 13.072 | 1.3575 | 0.040558 | 9.9538 | 0.096276 | 0.53545 | 0.53545 | 0.0032442 | 0.036651 | 0.004375 | 0.027651 | 0.00696 | 0.079408 | 79.4083 | 0.025935 | 0.025935 |  |  | 51.87 | 0.0018538 | 0.011468 | 0.025804 | 0.0083788 | 0.052364 | 0.021591 | 73.9546 | 0.20523 | 0.95 | 0.82235 | 82.2345 | 19 | -50 | -50
| 20 | 0.1 | 0.1 | 0.5 | 0.5 | 24 | 15.75 | 39.75 | 0.39623 | 1.6047 | 3.2094 | 0.32094 | 0.32094 | 5 | 0.23369 | 0.42842 | 0.65284 | 350 | 350 | 0.6175 | 1.7251 | 0.55924 | 0.41905 | 1060.6061 | 0.033 | 0.36037 | 0.36037 | 1.3558 | 100 | 350 | 100 | 350 | 2.8571 | 0.66069 | 2.1965 | 0.23124 | 13.072 | 0.85626 | 13.072 | 1.4884 | 0.04237 | 10.4003 | 0.10005 | 0.54728 | 0.54728 | 0.0035036 | 0.037603 | 0.004375 | 0.027651 | 0.00696 | 0.080664 | 80.6635 | 0.0273 | 0.0273 |  |  | 54.6 | 0.0020021 | 0.011981 | 0.026956 | 0.0089336 | 0.054966 | 0.022727 | 77.6929 | 0.21296 | 1 | 0.82443 | 82.4432 | 20 | -50 | -50
| 21 | 0.105 | 0.105 | 0.525 | 0.525 | 24 | 15.75 | 39.75 | 0.39623 | 1.6047 | 3.2094 | 0.32094 | 0.32094 | 5 | 0.24537 | 0.44985 | 0.68548 | 350 | 350 | 0.6175 | 1.7251 | 0.55924 | 0.41905 | 1113.6364 | 0.033 | 0.36927 | 0.36927 | 1.3624 | 105 | 350 | 105 | 350 | 2.8571 | 0.677 | 2.1801 | 0.23695 | 13.072 | 0.92827 | 13.072 | 1.6252 | 0.044158 | 10.841 | 0.10378 | 0.55871 | 0.55871 | 0.0037697 | 0.038531 | 0.004375 | 0.027651 | 0.00696 | 0.081903 | 81.9031 | 0.028665 | 0.028665 |  |  | 57.33 | 0.0021541 | 0.012486 | 0.028094 | 0.0094954 | 0.057555 | 0.023864 | 81.4184 | 0.22065 | 1.05 | 0.82635 | 82.6348 | 21 | -50 | -50
| 22 | 0.11 | 0.11 | 0.55 | 0.55 | 24 | 15.75 | 39.75 | 0.39623 | 1.6047 | 3.2094 | 0.32094 | 0.32094 | 5 | 0.25705 | 0.47127 | 0.71812 | 350 | 350 | 0.6175 | 1.7251 | 0.55924 | 0.41905 | 1166.6667 | 0.033 | 0.37796 | 0.37796 | 1.3689 | 110 | 350 | 110 | 350 | 2.8571 | 0.69293 | 2.1642 | 0.24253 | 13.072 | 1.0031 | 13.072 | 1.7679 | 0.045923 | 11.2761 | 0.10747 | 0.56976 | 0.56976 | 0.0040421 | 0.039438 | 0.004375 | 0.027651 | 0.00696 | 0.083129 | 83.1286 | 0.03003 | 0.03003 |  |  | 60.06 | 0.0023098 | 0.012985 | 0.029217 | 0.010064 | 0.060131 | 0.025 | 85.1313 | 0.22832 | 1.1 | 0.82811 | 82.8114 | 22 | -50 | -50
| 23 | 0.115 | 0.115 | 0.575 | 0.575 | 24 | 15.75 | 39.75 | 0.39623 | 1.6047 | 3.2094 | 0.32094 | 0.32094 | 5 | 0.26874 | 0.49269 | 0.75076 | 350 | 350 | 0.6175 | 1.7251 | 0.55924 | 0.41905 | 1219.697 | 0.033 | 0.38646 | 0.38646 | 1.3752 | 115 | 350 | 115 | 350 | 2.8571 | 0.70851 | 2.1486 | 0.24798 | 13.072 | 1.0807 | 13.072 | 1.9166 | 0.047665 | 11.7057 | 0.11111 | 0.58047 | 0.58047 | 0.0043208 | 0.040325 | 0.004375 | 0.027651 | 0.00696 | 0.084341 | 84.3411 | 0.031395 | 0.031395 |  |  | 62.79 | 0.002469 | 0.013478 | 0.030325 | 0.010639 | 0.062696 | 0.026136 | 88.8319 | 0.23596 | 1.15 | 0.82975 | 82.9748 | 23 | -50 | -50
| 24 | 0.12 | 0.12 | 0.6 | 0.6 | 24 | 15.75 | 39.75 | 0.39623 | 1.6047 | 3.2094 | 0.32094 | 0.32094 | 5 | 0.28042 | 0.51411 | 0.7834 | 350 | 350 | 0.6175 | 1.7251 | 0.55924 | 0.41905 | 1272.7273 | 0.033 | 0.39477 | 0.39477 | 1.3813 | 120 | 350 | 120 | 350 | 2.8571 | 0.72375 | 2.1334 | 0.25331 | 13.072 | 1.161 | 13.072 | 2.0713 | 0.049384 | 12.13 | 0.11471 | 0.59085 | 0.59085 | 0.0046057 | 0.041192 | 0.004375 | 0.027651 | 0.00696 | 0.085542 | 85.5419 | 0.03276 | 0.03276 |  |  | 65.52 | 0.0026318 | 0.013964 | 0.031419 | 0.01122 | 0.065248 | 0.027273 | 92.5204 | 0.24358 | 1.2 | 0.83127 | 83.1265 | 24 | -50 | -50
| 25 | 0.125 | 0.125 | 0.625 | 0.625 | 24 | 15.75 | 39.75 | 0.39623 | 1.6047 | 3.2094 | 0.32094 | 0.32094 | 5 | 0.29211 | 0.53553 | 0.81605 | 350 | 350 | 0.6175 | 1.7251 | 0.55924 | 0.41905 | 1325.7576 | 0.033 | 0.40291 | 0.40291 | 1.3873 | 125 | 350 | 125 | 350 | 2.8571 | 0.73867 | 2.1185 | 0.25853 | 13.072 | 1.2442 | 13.072 | 2.2318 | 0.051082 | 12.549 | 0.11828 | 0.60092 | 0.60092 | 0.0048965 | 0.042041 | 0.004375 | 0.027651 | 0.00696 | 0.086732 | 86.7321 | 0.034125 | 0.034125 |  |  | 68.25 | 0.002798 | 0.014444 | 0.032499 | 0.011808 | 0.067788 | 0.028409 | 96.1969 | 0.25118 | 1.25 | 0.83268 | 83.2679 | 25 | -50 | -50
| 26 | 0.13 | 0.13 | 0.65 | 0.65 | 24 | 15.75 | 39.75 | 0.39623 | 1.6047 | 3.2094 | 0.32094 | 0.32094 | 5 | 0.30379 | 0.55695 | 0.84869 | 350 | 350 | 0.6175 | 1.7251 | 0.55924 | 0.41905 | 1378.7879 | 0.033 | 0.41089 | 0.41089 | 1.3933 | 130 | 350 | 130 | 350 | 2.8571 | 0.7533 | 2.1038 | 0.26365 | 13.072 | 1.3301 | 13.072 | 2.3983 | 0.052758 | 12.9629 | 0.12181 | 0.6107 | 0.6107 | 0.0051932 | 0.042874 | 0.004375 | 0.027651 | 0.00696 | 0.087912 | 87.9124 | 0.03549 | 0.03549 |  |  | 70.98 | 0.0029675 | 0.014918 | 0.033566 | 0.012401 | 0.070316 | 0.029545 | 99.8616 | 0.25875 | 1.3 | 0.834 | 83.3999 | 26 | -50 | -50
| 27 | 0.135 | 0.135 | 0.675 | 0.675 | 24 | 15.75 | 39.75 | 0.39623 | 1.6047 | 3.2094 | 0.32094 | 0.32094 | 5 | 0.31548 | 0.57837 | 0.88133 | 350 | 350 | 0.6175 | 1.7251 | 0.55924 | 0.41905 | 1431.8182 | 0.033 | 0.41872 | 0.41872 | 1.3991 | 135 | 350 | 135 | 350 | 2.8571 | 0.76765 | 2.0895 | 0.26868 | 13.072 | 1.4188 | 13.072 | 2.5708 | 0.054414 | 13.3718 | 0.12531 | 0.62021 | 0.62021 | 0.0054957 | 0.043691 | 0.004375 | 0.027651 | 0.00696 | 0.089084 | 89.0839 | 0.036855 | 0.036855 |  |  | 73.71 | 0.0031404 | 0.015386 | 0.034619 | 0.013 | 0.072833 | 0.030682 | 103.5147 | 0.26631 | 1.35 | 0.83524 | 83.5237 | 27 | -50 | -50
| 28 | 0.14 | 0.14 | 0.7 | 0.7 | 24 | 15.75 | 39.75 | 0.39623 | 1.6047 | 3.2094 | 0.32094 | 0.32094 | 5 | 0.32716 | 0.59979 | 0.91397 | 350 | 350 | 0.6175 | 1.7251 | 0.55924 | 0.41905 | 1484.8485 | 0.033 | 0.4264 | 0.4264 | 1.4047 | 140 | 350 | 140 | 350 | 2.8571 | 0.78174 | 2.0754 | 0.27361 | 13.072 | 1.5103 | 13.072 | 2.7492 | 0.056049 | 13.7758 | 0.12877 | 0.62946 | 0.62946 | 0.0058038 | 0.044492 | 0.004375 | 0.027651 | 0.00696 | 0.090247 | 90.2472 | 0.03822 | 0.03822 |  |  | 76.44 | 0.0033165 | 0.015849 | 0.035659 | 0.013605 | 0.075338 | 0.031818 | 107.1564 | 0.27384 | 1.4 | 0.8364 | 83.6398 | 28 | -50 | -50
| 29 | 0.145 | 0.145 | 0.725 | 0.725 | 24 | 15.75 | 39.75 | 0.39623 | 1.6047 | 3.2094 | 0.32094 | 0.32094 | 5 | 0.33884 | 0.62122 | 0.94661 | 350 | 350 | 0.6175 | 1.7251 | 0.55924 | 0.41905 | 1537.8788 | 0.033 | 0.43395 | 0.43395 | 1.4103 | 145 | 350 | 145 | 350 | 2.8571 | 0.79557 | 2.0616 | 0.27845 | 13.072 | 1.6045 | 13.072 | 2.9335 | 0.057664 | 14.1749 | 0.13221 | 0.63846 | 0.63846 | 0.0061175 | 0.04528 | 0.004375 | 0.027651 | 0.00696 | 0.091403 | 91.403 | 0.039585 | 0.039585 |  |  | 79.17 | 0.0034957 | 0.016305 | 0.036687 | 0.014215 | 0.077832 | 0.032955 | 110.7868 | 0.28136 | 1.45 | 0.83749 | 83.7492 | 29 | -50 | -50
| 30 | 0.15 | 0.15 | 0.75 | 0.75 | 24 | 15.75 | 39.75 | 0.39623 | 1.6047 | 3.2094 | 0.32094 | 0.32094 | 5 | 0.35053 | 0.64264 | 0.97926 | 350 | 350 | 0.6175 | 1.7251 | 0.55924 | 0.41905 | 1590.9091 | 0.033 | 0.44137 | 0.44137 | 1.4158 | 150 | 350 | 150 | 350 | 2.8571 | 0.80917 | 2.048 | 0.28321 | 13.072 | 1.7016 | 13.072 | 3.1238 | 0.059258 | 14.5692 | 0.13561 | 0.64723 | 0.64723 | 0.0064366 | 0.046054 | 0.004375 | 0.027651 | 0.00696 | 0.092552 | 92.552 | 0.04095 | 0.04095 |  |  | 81.9 | 0.0036781 | 0.016756 | 0.037701 | 0.01483 | 0.080315 | 0.034091 | 114.4061 | 0.28886 | 1.5 | 0.83852 | 83.8524 | 30 | -50 | -50
| 31 | 0.155 | 0.155 | 0.775 | 0.775 | 24 | 15.75 | 39.75 | 0.39623 | 1.6047 | 3.2094 | 0.32094 | 0.32094 | 5 | 0.36221 | 0.66406 | 1.0119 | 350 | 350 | 0.6175 | 1.7251 | 0.55924 | 0.41905 | 1643.9394 | 0.033 | 0.44866 | 0.44866 | 1.4212 | 155 | 350 | 155 | 350 | 2.8571 | 0.82255 | 2.0346 | 0.28789 | 13.072 | 1.8014 | 13.072 | 3.3201 | 0.060834 | 14.9589 | 0.13899 | 0.65577 | 0.65577 | 0.0067611 | 0.046815 | 0.004375 | 0.027651 | 0.00696 | 0.093695 | 93.6947 | 0.042315 | 0.042315 |  |  | 84.63 | 0.0038635 | 0.017202 | 0.038704 | 0.01545 | 0.082787 | 0.035227 | 118.0144 | 0.29634 | 1.55 | 0.8395 | 83.9499 | 31 | -50 | -50
| 32 | 0.16 | 0.16 | 0.8 | 0.8 | 24 | 15.75 | 39.75 | 0.39623 | 1.6047 | 3.2094 | 0.32094 | 0.32094 | 5 | 0.3739 | 0.68548 | 1.0445 | 350 | 350 | 0.6175 | 1.7251 | 0.55924 | 0.41905 | 1696.9697 | 0.033 | 0.45584 | 0.45584 | 1.4265 | 160 | 350 | 160 | 350 | 2.8571 | 0.83571 | 2.0214 | 0.2925 | 13.072 | 1.904 | 13.072 | 3.5222 | 0.06239 | 15.3439 | 0.14234 | 0.66411 | 0.66411 | 0.0070909 | 0.047564 | 0.004375 | 0.027651 | 0.00696 | 0.094832 | 94.8315 | 0.04368 | 0.04368 |  |  | 87.36 | 0.0040519 | 0.017642 | 0.039694 | 0.016076 | 0.085248 | 0.036364 | 121.6118 | 0.3038 | 1.6 | 0.84042 | 84.0423 | 32 | -50 | -50
| 33 | 0.165 | 0.165 | 0.825 | 0.825 | 24 | 15.75 | 39.75 | 0.39623 | 1.6047 | 3.2094 | 0.32094 | 0.32094 | 5 | 0.38558 | 0.7069 | 1.0772 | 350 | 350 | 0.6175 | 1.7251 | 0.55924 | 0.41905 | 1750 | 0.033 | 0.46291 | 0.46291 | 1.4318 | 165 | 350 | 165 | 350 | 2.8571 | 0.84867 | 2.0085 | 0.29703 | 13.072 | 2.0094 | 13.072 | 3.7303 | 0.063927 | 15.7245 | 0.14566 | 0.67224 | 0.67224 | 0.0074258 | 0.048302 | 0.004375 | 0.027651 | 0.00696 | 0.095963 | 95.9631 | 0.045045 | 0.045045 |  |  | 90.09 | 0.0042433 | 0.018076 | 0.040672 | 0.016706 | 0.087698 | 0.0375 | 125.1985 | 0.31125 | 1.65 | 0.8413 | 84.13 | 33 | -50 | -50
| 34 | 0.17 | 0.17 | 0.85 | 0.85 | 24 | 15.75 | 39.75 | 0.39623 | 1.6047 | 3.2094 | 0.32094 | 0.32094 | 5 | 0.39727 | 0.72832 | 1.1098 | 350 | 350 | 0.6175 | 1.7251 | 0.55924 | 0.41905 | 1803.0303 | 0.033 | 0.46987 | 0.46987 | 1.4369 | 170 | 350 | 170 | 350 | 2.8571 | 0.86143 | 1.9957 | 0.3015 | 13.072 | 2.1176 | 13.072 | 3.9444 | 0.065446 | 16.1005 | 0.14896 | 0.68018 | 0.68018 | 0.0077659 | 0.049028 | 0.004375 | 0.027651 | 0.00696 | 0.09709 | 97.0898 | 0.04641 | 0.04641 |  |  | 92.82 | 0.0044377 | 0.018506 | 0.041638 | 0.017342 | 0.090138 | 0.038636 | 128.7745 | 0.31868 | 1.7 | 0.84213 | 84.2133 | 34 | -50 | -50
| 35 | 0.175 | 0.175 | 0.875 | 0.875 | 24 | 15.75 | 39.75 | 0.39623 | 1.6047 | 3.2094 | 0.32094 | 0.32094 | 5 | 0.40895 | 0.74974 | 1.1425 | 350 | 350 | 0.6175 | 1.7251 | 0.55924 | 0.41905 | 1856.0606 | 0.033 | 0.47673 | 0.47673 | 1.442 | 175 | 350 | 175 | 350 | 2.8571 | 0.87401 | 1.9831 | 0.3059 | 13.072 | 2.2285 | 13.072 | 4.1644 | 0.066946 | 16.4722 | 0.15223 | 0.68793 | 0.68793 | 0.0081111 | 0.049744 | 0.004375 | 0.027651 | 0.00696 | 0.098212 | 98.2121 | 0.047775 | 0.047775 |  |  | 95.55 | 0.0046349 | 0.01893 | 0.042592 | 0.017981 | 0.092567 | 0.039773 | 132.3401 | 0.3261 | 1.75 | 0.84293 | 84.2926 | 35 | -50 | -50
| 36 | 0.18 | 0.18 | 0.9 | 0.9 | 24 | 15.75 | 39.75 | 0.39623 | 1.6047 | 3.2094 | 0.32094 | 0.32094 | 5 | 0.42063 | 0.77116 | 1.1751 | 350 | 350 | 0.6175 | 1.7251 | 0.55924 | 0.41905 | 1909.0909 | 0.033 | 0.48349 | 0.48349 | 1.447 | 180 | 350 | 180 | 350 | 2.8571 | 0.88641 | 1.9707 | 0.31024 | 13.072 | 2.3423 | 13.072 | 4.3903 | 0.068428 | 16.8395 | 0.15548 | 0.6955 | 0.6955 | 0.0084611 | 0.05045 | 0.004375 | 0.027651 | 0.00696 | 0.09933 | 99.3303 | 0.04914 | 0.04914 |  |  | 98.28 | 0.0048349 | 0.019349 | 0.043535 | 0.018626 | 0.094986 | 0.040909 | 135.8953 | 0.33351 | 1.8 | 0.84368 | 84.3682 | 36 | -50 | -50
| 37 | 0.185 | 0.185 | 0.925 | 0.925 | 24 | 15.75 | 39.75 | 0.39623 | 1.6047 | 3.2094 | 0.32094 | 0.32094 | 5 | 0.43232 | 0.79259 | 1.2077 | 350 | 350 | 0.6175 | 1.7251 | 0.55924 | 0.41905 | 1962.1212 | 0.033 | 0.49016 | 0.49016 | 1.452 | 185 | 350 | 185 | 350 | 2.8571 | 0.89863 | 1.9585 | 0.31452 | 13.072 | 2.4588 | 13.072 | 4.6222 | 0.069893 | 17.2025 | 0.15871 | 0.70291 | 0.70291 | 0.0088161 | 0.051145 | 0.004375 | 0.027651 | 0.00696 | 0.10044 | 100.4447 | 0.050505 | 0.050505 |  |  | 101.01 | 0.0050378 | 0.019763 | 0.044467 | 0.019275 | 0.097395 | 0.042045 | 139.4402 | 0.34089 | 1.85 | 0.8444 | 84.4404 | 37 | -50 | -50
| 38 | 0.19 | 0.19 | 0.95 | 0.95 | 24 | 15.75 | 39.75 | 0.39623 | 1.6047 | 3.2094 | 0.32094 | 0.32094 | 5 | 0.444 | 0.81401 | 1.2404 | 350 | 350 | 0.6175 | 1.7251 | 0.55924 | 0.41905 | 2015.1515 | 0.033 | 0.49674 | 0.49674 | 1.4568 | 190 | 350 | 190 | 350 | 2.8571 | 0.91069 | 1.9464 | 0.31874 | 13.072 | 2.5781 | 13.072 | 4.86 | 0.07134 | 17.5613 | 0.16192 | 0.71015 | 0.71015 | 0.0091759 | 0.051832 | 0.004375 | 0.027651 | 0.00696 | 0.10156 | 101.5557 | 0.05187 | 0.05187 |  |  | 103.74 | 0.0052434 | 0.020172 | 0.045388 | 0.019928 | 0.099793 | 0.043182 | 142.975 | 0.34827 | 1.9 | 0.84509 | 84.5094 | 38 | -50 | -50
| 39 | 0.195 | 0.195 | 0.975 | 0.975 | 24 | 15.75 | 39.75 | 0.39623 | 1.6047 | 3.2094 | 0.32094 | 0.32094 | 5 | 0.45569 | 0.83543 | 1.273 | 350 | 350 | 0.6175 | 1.7251 | 0.55924 | 0.41905 | 2068.1818 | 0.033 | 0.50324 | 0.50324 | 1.4617 | 195 | 350 | 195 | 350 | 2.8571 | 0.9226 | 1.9345 | 0.32291 | 13.072 | 2.7002 | 13.072 | 5.1038 | 0.072769 | 17.916 | 0.1651 | 0.71723 | 0.71723 | 0.0095405 | 0.05251 | 0.004375 | 0.027651 | 0.00696 | 0.10266 | 102.6635 | 0.053235 | 0.053235 |  |  | 106.47 | 0.0054517 | 0.020577 | 0.046297 | 0.020586 | 0.10218 | 0.044318 | 146.4997 | 0.35563 | 1.95 | 0.84575 | 84.5755 | 39 | -50 | -50
| 40 | 0.2 | 0.2 | 1 | 1 | 24 | 15.75 | 39.75 | 0.39623 | 1.6047 | 3.2094 | 0.32094 | 0.32094 | 5 | 0.46737 | 0.85685 | 1.3057 | 350 | 350 | 0.6175 | 1.7251 | 0.55924 | 0.41905 | 2121.2121 | 0.033 | 0.50965 | 0.50965 | 1.4664 | 200 | 350 | 200 | 350 | 2.8571 | 0.93435 | 1.9228 | 0.32702 | 13.072 | 2.825 | 13.072 | 5.3535 | 0.074182 | 18.2666 | 0.16827 | 0.72415 | 0.72415 | 0.0099098 | 0.053178 | 0.004375 | 0.027651 | 0.00696 | 0.10377 | 103.7685 | 0.0546 | 0.0546 |  |  | 109.2 | 0.0056627 | 0.020976 | 0.047196 | 0.021248 | 0.10456 | 0.045455 | 150.0145 | 0.36298 | 2 | 0.84639 | 84.6388 | 40 | -50 | -50
| 41 | 0.205 | 0.205 | 1.025 | 1.025 | 24 | 15.75 | 39.75 | 0.39623 | 1.6047 | 3.2094 | 0.32094 | 0.32094 | 5 | 0.47906 | 0.87827 | 1.3383 | 350 | 350 | 0.6175 | 1.7251 | 0.55924 | 0.41905 | 2174.2424 | 0.033 | 0.51598 | 0.51598 | 1.4711 | 205 | 350 | 205 | 350 | 2.8571 | 0.94596 | 1.9112 | 0.33109 | 13.072 | 2.9527 | 13.072 | 5.6091 | 0.075577 | 18.6131 | 0.17141 | 0.73093 | 0.73093 | 0.010284 | 0.053839 | 0.004375 | 0.027651 | 0.00696 | 0.10487 | 104.871 | 0.055965 | 0.055965 |  |  | 111.93 | 0.0058764 | 0.02137 | 0.048084 | 0.021914 | 0.10693 | 0.046591 | 153.5194 | 0.37032 | 2.05 | 0.847 | 84.6995 | 41 | -50 | -50
| 42 | 0.21 | 0.21 | 1.05 | 1.05 | 24 | 15.75 | 39.75 | 0.39623 | 1.6047 | 3.2094 | 0.32094 | 0.32094 | 5 | 0.49074 | 0.89969 | 1.371 | 350 | 350 | 0.6175 | 1.7251 | 0.55924 | 0.41905 | 2227.2727 | 0.033 | 0.52223 | 0.52223 | 1.4757 | 210 | 350 | 210 | 350 | 2.8571 | 0.95743 | 1.8997 | 0.3351 | 13.072 | 3.0831 | 13.072 | 5.8707 | 0.076956 | 18.9556 | 0.17454 | 0.73757 | 0.73757 | 0.010662 | 0.054492 | 0.004375 | 0.027651 | 0.00696 | 0.10597 | 105.971 | 0.05733 | 0.05733 |  |  | 114.66 | 0.0060927 | 0.02176 | 0.048961 | 0.022584 | 0.10929 | 0.047727 | 157.0145 | 0.37765 | 2.1 | 0.84758 | 84.7579 | 42 | -50 | -50
| 43 | 0.215 | 0.215 | 1.075 | 1.075 | 24 | 15.75 | 39.75 | 0.39623 | 1.6047 | 3.2094 | 0.32094 | 0.32094 | 5 | 0.50243 | 0.92111 | 1.4036 | 350 | 350 | 0.6175 | 1.7251 | 0.55924 | 0.41905 | 2280.303 | 0.033 | 0.52841 | 0.52841 | 1.4803 | 215 | 350 | 215 | 350 | 2.8571 | 0.96876 | 1.8884 | 0.33907 | 13.072 | 3.2163 | 13.072 | 6.1382 | 0.078318 | 19.2941 | 0.17765 | 0.74407 | 0.74407 | 0.011045 | 0.055137 | 0.004375 | 0.027651 | 0.00696 | 0.10707 | 107.0689 | 0.058695 | 0.058695 |  |  | 117.39 | 0.0063116 | 0.022146 | 0.049828 | 0.023258 | 0.11164 | 0.048864 | 160.4999 | 0.38496 | 2.15 | 0.84814 | 84.814 | 43 | -50 | -50
| 44 | 0.22 | 0.22 | 1.1 | 1.1 | 24 | 15.75 | 39.75 | 0.39623 | 1.6047 | 3.2094 | 0.32094 | 0.32094 | 5 | 0.51411 | 0.94253 | 1.4362 | 350 | 350 | 0.6175 | 1.7251 | 0.55924 | 0.41905 | 2333.3333 | 0.033 | 0.53452 | 0.53452 | 1.4848 | 220 | 350 | 220 | 350 | 2.8571 | 0.97996 | 1.8772 | 0.34299 | 13.072 | 3.3523 | 13.072 | 6.4117 | 0.079664 | 19.6287 | 0.18074 | 0.75044 | 0.75044 | 0.011433 | 0.055774 | 0.004375 | 0.027651 | 0.00696 | 0.10816 | 108.1649 | 0.06006 | 0.06006 |  |  | 120.12 | 0.0065331 | 0.022526 | 0.050684 | 0.023936 | 0.11398 | 0.05 | 163.9758 | 0.39226 | 2.2 | 0.84868 | 84.868 | 44 | -50 | -50
| 45 | 0.225 | 0.225 | 1.125 | 1.125 | 24 | 15.75 | 39.75 | 0.39623 | 1.6047 | 3.2094 | 0.32094 | 0.32094 | 5 | 0.52579 | 0.96396 | 1.4689 | 350 | 350 | 0.6175 | 1.7251 | 0.55924 | 0.41905 | 2386.3636 | 0.033 | 0.54056 | 0.54056 | 1.4893 | 225 | 350 | 225 | 350 | 2.8571 | 0.99103 | 1.8661 | 0.34686 | 13.072 | 3.4911 | 13.072 | 6.6911 | 0.080994 | 19.9595 | 0.18381 | 0.75667 | 0.75667 | 0.011825 | 0.056404 | 0.004375 | 0.027651 | 0.00696 | 0.10926 | 109.2592 | 0.061425 | 0.061425 |  |  | 122.85 | 0.006757 | 0.022902 | 0.05153 | 0.024618 | 0.11631 | 0.051136 | 167.4421 | 0.39955 | 2.25 | 0.8492 | 84.92 | 45 | -50 | -50
| 46 | 0.23 | 0.23 | 1.15 | 1.15 | 24 | 15.75 | 39.75 | 0.39623 | 1.6047 | 3.2094 | 0.32094 | 0.32094 | 5 | 0.53748 | 0.98538 | 1.5015 | 350 | 350 | 0.6175 | 1.7251 | 0.55924 | 0.41905 | 2439.3939 | 0.033 | 0.54654 | 0.54654 | 1.4937 | 230 | 350 | 230 | 350 | 2.8571 | 1.002 | 1.8552 | 0.35069 | 13.072 | 3.6326 | 13.072 | 6.9765 | 0.082308 | 20.2864 | 0.18686 | 0.76279 | 0.76279 | 0.012221 | 0.057028 | 0.004375 | 0.027651 | 0.00696 | 0.11035 | 110.352 | 0.06279 | 0.06279 |  |  | 125.58 | 0.0069835 | 0.023274 | 0.052366 | 0.025304 | 0.11863 | 0.052273 | 170.899 | 0.40683 | 2.3 | 0.8497 | 84.9702 | 46 | -50 | -50
| 47 | 0.235 | 0.235 | 1.175 | 1.175 | 24 | 15.75 | 39.75 | 0.39623 | 1.6047 | 3.2094 | 0.32094 | 0.32094 | 5 | 0.54916 | 1.0068 | 1.5342 | 350 | 350 | 0.6175 | 1.7251 | 0.55924 | 0.41905 | 2492.4242 | 0.033 | 0.55244 | 0.55244 | 1.4981 | 235 | 350 | 235 | 350 | 2.8571 | 1.0128 | 1.8443 | 0.35449 | 13.072 | 3.7769 | 13.072 | 7.2678 | 0.083607 | 20.6096 | 0.1899 | 0.76878 | 0.76878 | 0.012622 | 0.057644 | 0.004375 | 0.027651 | 0.00696 | 0.11144 | 111.4434 | 0.064155 | 0.064155 |  |  | 128.31 | 0.0072125 | 0.023641 | 0.053192 | 0.025993 | 0.12094 | 0.053409 | 174.3465 | 0.4141 | 2.35 | 0.85019 | 85.0186 | 47 | -50 | -50
| 48 | 0.24 | 0.24 | 1.2 | 1.2 | 24 | 15.75 | 39.75 | 0.39623 | 1.6047 | 3.2094 | 0.32094 | 0.32094 | 5 | 0.56085 | 1.0282 | 1.5668 | 350 | 350 | 0.6175 | 1.7251 | 0.55924 | 0.41905 | 2545.4545 | 0.033 | 0.55829 | 0.55829 | 1.5024 | 240 | 350 | 240 | 350 | 2.8571 | 1.0235 | 1.8336 | 0.35824 | 13.072 | 3.924 | 13.072 | 7.565 | 0.084889 | 20.929 | 0.19292 | 0.77466 | 0.77466 | 0.013027 | 0.058254 | 0.004375 | 0.027651 | 0.00696 | 0.11253 | 112.5336 | 0.06552 | 0.06552 |  |  | 131.04 | 0.0074439 | 0.024004 | 0.054008 | 0.026686 | 0.12324 | 0.054545 | 177.7848 | 0.42136 | 2.4 | 0.85065 | 85.0654 | 48 | -50 | -50
| 49 | 0.245 | 0.245 | 1.225 | 1.225 | 24 | 15.75 | 39.75 | 0.39623 | 1.6047 | 3.2094 | 0.32094 | 0.32094 | 5 | 0.57253 | 1.0496 | 1.5995 | 350 | 350 | 0.6175 | 1.7251 | 0.55924 | 0.41905 | 2598.4848 | 0.033 | 0.56408 | 0.56408 | 1.5067 | 245 | 350 | 245 | 350 | 2.8571 | 1.0341 | 1.823 | 0.36195 | 13.072 | 4.0739 | 13.072 | 7.8682 | 0.086157 | 21.2447 | 0.19593 | 0.78042 | 0.78042 | 0.013436 | 0.058858 | 0.004375 | 0.027651 | 0.00696 | 0.11362 | 113.6227 | 0.066885 | 0.066885 |  |  | 133.77 | 0.0076777 | 0.024362 | 0.054814 | 0.027383 | 0.12553 | 0.055682 | 181.2138 | 0.42861 | 2.45 | 0.85111 | 85.1106 | 49 | -50 | -50
| 50 | 0.25 | 0.25 | 1.25 | 1.25 | 24 | 15.75 | 39.75 | 0.39623 | 1.6047 | 3.2094 | 0.32094 | 0.32094 | 5 | 0.58422 | 1.0711 | 1.6321 | 350 | 350 | 0.6175 | 1.7251 | 0.55924 | 0.41905 | 2651.5152 | 0.033 | 0.5698 | 0.5698 | 1.511 | 250 | 350 | 250 | 350 | 2.8571 | 1.0446 | 1.8125 | 0.36562 | 13.072 | 4.2266 | 13.072 | 8.1773 | 0.087409 | 21.5568 | 0.19892 | 0.78607 | 0.78607 | 0.013849 | 0.059455 | 0.004375 | 0.027651 | 0.00696 | 0.11471 | 114.711 | 0.06825 | 0.06825 |  |  | 136.5 | 0.0079139 | 0.024716 | 0.055611 | 0.028084 | 0.12782 | 0.056818 | 184.6337 | 0.43584 | 2.5 | 0.85154 | 85.1544 | 50 | -50 | -50
| 51 | 0.255 | 0.255 | 1.275 | 1.275 | 24 | 15.75 | 39.75 | 0.39623 | 1.6047 | 3.2094 | 0.32094 | 0.32094 | 5 | 0.5959 | 1.0925 | 1.6647 | 350 | 350 | 0.6175 | 1.7251 | 0.55924 | 0.41905 | 2704.5455 | 0.033 | 0.57547 | 0.57547 | 1.5152 | 255 | 350 | 255 | 350 | 2.8571 | 1.055 | 1.8021 | 0.36926 | 13.072 | 4.3821 | 13.072 | 8.4924 | 0.088645 | 21.8652 | 0.2019 | 0.79161 | 0.79161 | 0.014267 | 0.060047 | 0.004375 | 0.027651 | 0.00696 | 0.1158 | 115.7985 | 0.069615 | 0.069615 |  |  | 139.23 | 0.0081525 | 0.025066 | 0.056398 | 0.028787 | 0.13009 | 0.057955 | 188.0446 | 0.44307 | 2.55 | 0.85197 | 85.1967 | 51 | -50 | -50
| 52 | 0.26 | 0.26 | 1.3 | 1.3 | 24 | 15.75 | 39.75 | 0.39623 | 1.6047 | 3.2094 | 0.32094 | 0.32094 | 5 | 0.60758 | 1.1139 | 1.6974 | 350 | 350 | 0.6175 | 1.7251 | 0.55924 | 0.41905 | 2757.5758 | 0.033 | 0.58109 | 0.58109 | 1.5193 | 260 | 350 | 260 | 350 | 2.8571 | 1.0653 | 1.7918 | 0.37286 | 13.072 | 4.5403 | 13.072 | 8.8134 | 0.089867 | 22.17 | 0.20486 | 0.79704 | 0.79704 | 0.014689 | 0.060633 | 0.004375 | 0.027651 | 0.00696 | 0.11689 | 116.8854 | 0.07098 | 0.07098 |  |  | 141.96 | 0.0083935 | 0.025411 | 0.057175 | 0.029495 | 0.13236 | 0.059091 | 191.4464 | 0.45029 | 2.6 | 0.85238 | 85.2377 | 52 | -50 | -50
| 53 | 0.265 | 0.265 | 1.325 | 1.325 | 24 | 15.75 | 39.75 | 0.39623 | 1.6047 | 3.2094 | 0.32094 | 0.32094 | 5 | 0.61927 | 1.1353 | 1.73 | 350 | 348.9983 | 0.6175 | 1.7251 | 0.55924 | 0.41905 | 2810.6061 | 0.033 | 0.58665 | 0.58665 | 1.5234 | 265 | 348.9983 | 265 | 348.9983 | 2.8653 | 1.0755 | 1.7898 | 0.37536 | 13.072 | 4.7013 | 13.072 | 9.1403 | 0.091494 | 22.5719 | 0.20751 | 0.80307 | 0.80307 | 0.015071 | 0.061038 | 0.0043625 | 0.027572 | 0.00696 | 0.11765 | 117.6524 | 0.072345 | 0.072345 |  |  | 144.69 | 0.008612 | 0.025797 | 0.058043 | 0.02999 | 0.13453 | 0.060055 | 194.5863 | 0.45693 | 2.65 | 0.85293 | 85.2932 | 53 | -50 | -50
| 54 | 0.27 | 0.27 | 1.35 | 1.35 | 24 | 15.75 | 39.75 | 0.39623 | 1.6047 | 3.2094 | 0.32094 | 0.32094 | 5 | 0.63095 | 1.1567 | 1.7627 | 350 | 342.5354 | 0.6175 | 1.7251 | 0.55924 | 0.41905 | 2863.6364 | 0.033 | 0.59216 | 0.59216 | 1.5275 | 270 | 342.5354 | 270 | 342.5354 | 2.9194 | 1.0856 | 1.8338 | 0.37186 | 13.072 | 4.8651 | 13.072 | 9.4732 | 0.09551 | 23.5473 | 0.20848 | 0.81288 | 0.81288 | 0.015213 | 0.06047 | 0.0042817 | 0.027061 | 0.00696 | 0.11665 | 116.6543 | 0.07371 | 0.07371 |  |  | 147.42 | 0.0086929 | 0.026431 | 0.059469 | 0.029297 | 0.13627 | 0.060055 | 196.327 | 0.4604 | 2.7 | 0.85432 | 85.4322 | 54 | -50 | -50
| 55 | 0.275 | 0.275 | 1.375 | 1.375 | 24 | 15.75 | 39.75 | 0.39623 | 1.6047 | 3.2094 | 0.32094 | 0.32094 | 5 | 0.64264 | 1.1782 | 1.7953 | 350 | 336.3074 | 0.6175 | 1.7251 | 0.55924 | 0.41905 | 2916.6667 | 0.033 | 0.59761 | 0.59761 | 1.5316 | 275 | 336.3074 | 275 | 336.3074 | 2.9735 | 1.0956 | 1.8778 | 0.36847 | 13.072 | 5.0317 | 13.072 | 9.812 | 0.099616 | 24.5443 | 0.20944 | 0.82258 | 0.82258 | 0.015353 | 0.059918 | 0.0042038 | 0.026569 | 0.00696 | 0.11569 | 115.6919 | 0.075075 | 0.075075 |  |  | 150.15 | 0.008773 | 0.027066 | 0.060898 | 0.028633 | 0.13805 | 0.060055 | 198.1009 | 0.46394 | 2.75 | 0.85565 | 85.5647 | 55 | -50 | -50
| 56 | 0.28 | 0.28 | 1.4 | 1.4 | 24 | 15.75 | 39.75 | 0.39623 | 1.6047 | 3.2094 | 0.32094 | 0.32094 | 5 | 0.65432 | 1.1996 | 1.8279 | 350 | 330.302 | 0.6175 | 1.7251 | 0.55924 | 0.41905 | 2969.697 | 0.033 | 0.60302 | 0.60302 | 1.5356 | 280 | 330.302 | 280 | 330.302 | 3.0275 | 1.1055 | 1.922 | 0.36516 | 13.072 | 5.2011 | 13.072 | 10.1568 | 0.10381 | 25.5628 | 0.21039 | 0.8322 | 0.8322 | 0.015492 | 0.05938 | 0.0041288 | 0.026095 | 0.00696 | 0.11476 | 114.7632 | 0.07644 | 0.07644 |  |  | 152.88 | 0.0088524 | 0.027702 | 0.062329 | 0.027995 | 0.13985 | 0.060055 | 199.9063 | 0.46755 | 2.8 | 0.85691 | 85.6911 | 56 | -50 | -50
| 57 | 0.285 | 0.285 | 1.425 | 1.425 | 24 | 15.75 | 39.75 | 0.39623 | 1.6047 | 3.2094 | 0.32094 | 0.32094 | 5 | 0.66601 | 1.221 | 1.8606 | 350 | 324.5072 | 0.6175 | 1.7251 | 0.55924 | 0.41905 | 3022.7273 | 0.033 | 0.60838 | 0.60838 | 1.5395 | 285 | 324.5072 | 285 | 324.5072 | 3.0816 | 1.1154 | 1.9662 | 0.36195 | 13.072 | 5.3732 | 13.072 | 10.5075 | 0.1081 | 26.603 | 0.21132 | 0.84172 | 0.84172 | 0.015629 | 0.058857 | 0.0040563 | 0.025637 | 0.00696 | 0.11387 | 113.8667 | 0.077805 | 0.077805 |  |  | 155.61 | 0.0089311 | 0.02834 | 0.063764 | 0.027383 | 0.14169 | 0.060055 | 201.7416 | 0.47122 | 2.85 | 0.85812 | 85.8119 | 57 | -50 | -50
| 58 | 0.29 | 0.29 | 1.45 | 1.45 | 24 | 15.75 | 39.75 | 0.39623 | 1.6047 | 3.2094 | 0.32094 | 0.32094 | 5 | 0.67769 | 1.2424 | 1.8932 | 350 | 318.9122 | 0.6175 | 1.7251 | 0.55924 | 0.41905 | 3075.7576 | 0.033 | 0.6137 | 0.6137 | 1.5435 | 290 | 318.9122 | 290 | 318.9122 | 3.1357 | 1.1251 | 2.0105 | 0.35881 | 13.072 | 5.5481 | 13.072 | 10.8642 | 0.11247 | 27.6648 | 0.21224 | 0.85115 | 0.85115 | 0.015766 | 0.058348 | 0.0039864 | 0.025195 | 0.00696 | 0.113 | 113.0008 | 0.07917 | 0.07917 |  |  | 158.34 | 0.0090091 | 0.028978 | 0.065201 | 0.026794 | 0.14355 | 0.060055 | 203.6051 | 0.47495 | 2.9 | 0.85927 | 85.9273 | 58 | -50 | -50
| 59 | 0.295 | 0.295 | 1.475 | 1.475 | 24 | 15.75 | 39.75 | 0.39623 | 1.6047 | 3.2094 | 0.32094 | 0.32094 | 5 | 0.68937 | 1.2639 | 1.9259 | 350 | 313.5069 | 0.6175 | 1.7251 | 0.55924 | 0.41905 | 3128.7879 | 0.033 | 0.61896 | 0.61896 | 1.5474 | 295 | 313.5069 | 295 | 313.5069 | 3.1897 | 1.1348 | 2.055 | 0.35576 | 13.072 | 5.7258 | 13.072 | 11.2268 | 0.11694 | 28.7482 | 0.21315 | 0.8605 | 0.8605 | 0.015901 | 0.057851 | 0.0039188 | 0.024768 | 0.00696 | 0.11216 | 112.1639 | 0.080535 | 0.080535 |  |  | 161.07 | 0.0090865 | 0.029618 | 0.066641 | 0.026227 | 0.14544 | 0.060055 | 205.4957 | 0.47873 | 2.95 | 0.86038 | 86.0377 | 59 | -50 | -50
| 60 | 0.3 | 0.3 | 1.5 | 1.5 | 24 | 15.75 | 39.75 | 0.39623 | 1.6047 | 3.2094 | 0.32094 | 0.32094 | 5 | 0.70106 | 1.2853 | 1.9585 | 350 | 308.2818 | 0.6175 | 1.7251 | 0.55924 | 0.41905 | 3181.8182 | 0.033 | 0.62419 | 0.62419 | 1.5513 | 300 | 308.2818 | 300 | 308.2818 | 3.2438 | 1.1443 | 2.0994 | 0.35278 | 13.072 | 5.9063 | 13.072 | 11.5953 | 0.1215 | 29.8533 | 0.21405 | 0.86976 | 0.86976 | 0.016035 | 0.057367 | 0.0038535 | 0.024355 | 0.00696 | 0.11135 | 111.3547 | 0.0819 | 0.0819 |  |  | 163.8 | 0.0091631 | 0.03026 | 0.068084 | 0.025682 | 0.14736 | 0.060055 | 207.4119 | 0.48257 | 3 | 0.86143 | 86.1434 | 60 | -50 | -50
| 61 | 0.305 | 0.305 | 1.525 | 1.525 | 24 | 15.75 | 39.75 | 0.39623 | 1.6047 | 3.2094 | 0.32094 | 0.32094 | 5 | 0.71274 | 1.3067 | 1.9912 | 350 | 303.228 | 0.6175 | 1.7251 | 0.55924 | 0.41905 | 3234.8485 | 0.033 | 0.62937 | 0.62937 | 1.5551 | 305 | 303.228 | 305 | 303.228 | 3.2978 | 1.1538 | 2.144 | 0.34988 | 13.072 | 6.0896 | 13.072 | 11.9698 | 0.12614 | 30.9802 | 0.21493 | 0.87895 | 0.87895 | 0.016169 | 0.056895 | 0.0037904 | 0.023956 | 0.00696 | 0.11057 | 110.5719 | 0.083265 | 0.083265 |  |  | 166.53 | 0.0092392 | 0.030902 | 0.069529 | 0.025157 | 0.1493 | 0.060055 | 209.3525 | 0.48645 | 3.05 | 0.86245 | 86.2446 | 61 | -50 | -50
| 62 | 0.31 | 0.31 | 1.55 | 1.55 | 24 | 15.75 | 39.75 | 0.39623 | 1.6047 | 3.2094 | 0.32094 | 0.32094 | 5 | 0.72443 | 1.3281 | 2.0238 | 350 | 298.3372 | 0.6175 | 1.7251 | 0.55924 | 0.41905 | 3287.8788 | 0.033 | 0.63451 | 0.63451 | 1.5589 | 310 | 298.3372 | 310 | 298.3372 | 3.3519 | 1.1633 | 2.1887 | 0.34704 | 13.072 | 6.2756 | 13.072 | 12.3502 | 0.13088 | 32.1288 | 0.21581 | 0.88805 | 0.88805 | 0.016301 | 0.056434 | 0.0037292 | 0.02357 | 0.00696 | 0.10981 | 109.8142 | 0.08463 | 0.08463 |  |  | 169.26 | 0.0093146 | 0.031545 | 0.070977 | 0.024651 | 0.15126 | 0.060055 | 211.3165 | 0.49039 | 3.1 | 0.86342 | 86.3416 | 62 | -50 | -50
| 63 | 0.315 | 0.315 | 1.575 | 1.575 | 24 | 15.75 | 39.75 | 0.39623 | 1.6047 | 3.2094 | 0.32094 | 0.32094 | 5 | 0.73611 | 1.3495 | 2.0564 | 350 | 293.6017 | 0.6175 | 1.7251 | 0.55924 | 0.41905 | 3340.9091 | 0.033 | 0.6396 | 0.6396 | 1.5627 | 315 | 293.6017 | 315 | 293.6017 | 3.406 | 1.1726 | 2.2334 | 0.34428 | 13.072 | 6.4645 | 13.072 | 12.7366 | 0.13571 | 33.2992 | 0.21667 | 0.89708 | 0.89708 | 0.016431 | 0.055984 | 0.00367 | 0.023195 | 0.00696 | 0.10908 | 109.0806 | 0.085995 | 0.085995 |  |  | 171.99 | 0.0093894 | 0.03219 | 0.072427 | 0.024162 | 0.15325 | 0.060055 | 213.3027 | 0.49437 | 3.15 | 0.86435 | 86.4346 | 63 | -50 | -50
| 64 | 0.32 | 0.32 | 1.6 | 1.6 | 24 | 15.75 | 39.75 | 0.39623 | 1.6047 | 3.2094 | 0.32094 | 0.32094 | 5 | 0.7478 | 1.371 | 2.0891 | 350 | 289.0142 | 0.6175 | 1.7251 | 0.55924 | 0.41905 | 3393.9394 | 0.033 | 0.64466 | 0.64466 | 1.5664 | 320 | 289.0142 | 320 | 289.0142 | 3.46 | 1.1819 | 2.2782 | 0.34158 | 13.072 | 6.6561 | 13.072 | 13.1289 | 0.14063 | 34.4913 | 0.21753 | 0.90603 | 0.90603 | 0.016561 | 0.055545 | 0.0036127 | 0.022833 | 0.00696 | 0.10837 | 108.37 | 0.08736 | 0.08736 |  |  | 174.72 | 0.0094636 | 0.032836 | 0.07388 | 0.023691 | 0.15526 | 0.060055 | 215.3101 | 0.4984 | 3.2 | 0.86524 | 86.5239 | 64 | -50 | -50
| 65 | 0.325 | 0.325 | 1.625 | 1.625 | 24 | 15.5628 | 39.75 | 0.39623 | 1.6047 | 3.2094 | 0.32094 | 0.32094 | 4.9376 | 0.75 | 1.375 | 2.1204 | 350 | 286.0866 | 0.61304 | 1.7332 | 0.55784 | 0.42409 | 3405.9939 | 0.033397 | 0.64968 | 0.64968 | 1.5701 | 325 | 286.0866 |  |  | 3.4954 | 1.1911 | 2.3044 | 0.34075 | 13.072 | 6.8505 | 13.072 | 13.5271 | 0.14447 | 35.4246 | 0.21895 | 0.91365 | 0.91365 | 0.016779 | 0.055411 | 0.0035761 | 0.022602 | 0.00696 | 0.10822 | 108.2221 | 0.088725 | 0.088725 |  |  | 177.45 | 0.0095882 | 0.033391 | 0.075129 | 0.023548 | 0.15732 | 0.060375 | 217.6904 | 0.50336 | 3.25 | 0.86589 | 86.589 | 65 | -50 | -50
| 66 | 0.33 | 0.33 | 1.65 | 1.65 | 24 | 15.3383 | 39.75 | 0.39623 | 1.6047 | 3.2094 | 0.32094 | 0.32094 | 4.8628 | 0.75 | 1.375 | 2.1515 | 350 | 283.5695 | 0.60765 | 1.7431 | 0.55608 | 0.43029 | 3408.5192 | 0.033886 | 0.65465 | 0.65465 | 1.5738 | 330 | 283.5695 |  |  | 3.5265 | 1.2002 | 2.3263 | 0.34034 | 13.072 | 7.0476 | 13.072 | 13.9313 | 0.14808 | 36.3042 | 0.2205 | 0.92094 | 0.92094 | 0.017017 | 0.055344 | 0.0035446 | 0.022403 | 0.00696 | 0.1082 | 108.2037 | 0.09009 | 0.09009 |  |  | 180.18 | 0.009724 | 0.033925 | 0.076332 | 0.023477 | 0.15939 | 0.060765 | 220.1513 | 0.50854 | 3.3 | 0.86647 | 86.6475 | 66 | -50 | -50
| 67 | 0.335 | 0.335 | 1.675 | 1.675 | 24 | 15.1206 | 39.75 | 0.39623 | 1.6047 | 3.2094 | 0.32094 | 0.32094 | 4.7902 | 0.75 | 1.375 | 2.1825 | 350 | 281.1 | 0.60236 | 1.7528 | 0.55431 | 0.43649 | 3411.0444 | 0.034374 | 0.65959 | 0.65959 | 1.5775 | 335 | 281.1 |  |  | 3.5575 | 1.2093 | 2.3482 | 0.33992 | 13.072 | 7.2476 | 13.072 | 14.3415 | 0.15174 | 37.1943 | 0.22203 | 0.92819 | 0.92819 | 0.017254 | 0.055276 | 0.0035137 | 0.022208 | 0.00696 | 0.10819 | 108.1871 | 0.091455 | 0.091455 |  |  | 182.91 | 0.0098592 | 0.034461 | 0.077538 | 0.023405 | 0.16146 | 0.061148 | 222.6089 | 0.51371 | 3.35 | 0.86704 | 86.7043 | 67 | -50 | -50
| 68 | 0.34 | 0.34 | 1.7 | 1.7 | 24 | 14.9093 | 39.75 | 0.39623 | 1.6047 | 3.2094 | 0.32094 | 0.32094 | 4.7198 | 0.75 | 1.375 | 2.2134 | 350 | 278.6766 | 0.59716 | 1.7623 | 0.55251 | 0.44268 | 3413.5697 | 0.034861 | 0.6645 | 0.6645 | 1.5811 | 340 | 278.6766 |  |  | 3.5884 | 1.2182 | 2.3701 | 0.3395 | 13.072 | 7.4503 | 13.072 | 14.7575 | 0.15545 | 38.0948 | 0.22354 | 0.93539 | 0.93539 | 0.017489 | 0.055207 | 0.0034835 | 0.022016 | 0.00696 | 0.10817 | 108.1725 | 0.09282 | 0.09282 |  |  | 185.64 | 0.0099939 | 0.034998 | 0.078746 | 0.023332 | 0.16354 | 0.061526 | 225.0632 | 0.51888 | 3.4 | 0.8676 | 86.7596 | 68 | -50 | -50
| 69 | 0.345 | 0.345 | 1.725 | 1.725 | 24 | 14.7041 | 39.75 | 0.39623 | 1.6047 | 3.2094 | 0.32094 | 0.32094 | 4.6514 | 0.75 | 1.375 | 2.2443 | 350 | 276.2982 | 0.59207 | 1.7717 | 0.5507 | 0.44886 | 3416.0949 | 0.035347 | 0.66937 | 0.66937 | 1.5847 | 345 | 276.2982 |  |  | 3.6193 | 1.2272 | 2.3921 | 0.33907 | 13.072 | 7.6559 | 13.072 | 15.1796 | 0.1592 | 39.0059 | 0.22503 | 0.94255 | 0.94255 | 0.017724 | 0.055137 | 0.0034537 | 0.021828 | 0.00696 | 0.10816 | 108.1597 | 0.094185 | 0.094185 |  |  | 188.37 | 0.010128 | 0.035536 | 0.079956 | 0.023258 | 0.16562 | 0.061898 | 227.5147 | 0.52404 | 3.45 | 0.86813 | 86.8133 | 69 | -50 | -50
| 70 | 0.35 | 0.35 | 1.75 | 1.75 | 24 | 14.5047 | 39.75 | 0.39623 | 1.6047 | 3.2094 | 0.32094 | 0.32094 | 4.5849 | 0.75 | 1.375 | 2.2751 | 350 | 273.9634 | 0.58706 | 1.7809 | 0.54888 | 0.45502 | 3418.6202 | 0.035833 | 0.6742 | 0.6742 | 1.5883 | 350 | 273.9634 |  |  | 3.6501 | 1.236 | 2.4141 | 0.33863 | 13.072 | 7.8642 | 13.072 | 15.6075 | 0.16299 | 39.9274 | 0.22651 | 0.94967 | 0.94967 | 0.017958 | 0.055066 | 0.0034245 | 0.021644 | 0.00696 | 0.10815 | 108.1488 | 0.09555 | 0.09555 |  |  | 191.1 | 0.010261 | 0.036075 | 0.081168 | 0.023183 | 0.1677 | 0.062264 | 229.9635 | 0.52921 | 3.5 | 0.86866 | 86.8656 | 70 | -50 | -50
| 71 | 0.355 | 0.355 | 1.775 | 1.775 | 24 | 14.311 | 39.75 | 0.39623 | 1.6047 | 3.2094 | 0.32094 | 0.32094 | 4.5203 | 0.75 | 1.375 | 2.3059 | 350 | 271.6712 | 0.58215 | 1.7899 | 0.54704 | 0.46118 | 3421.1454 | 0.036318 | 0.679 | 0.679 | 1.5919 | 355 | 271.6712 |  |  | 3.6809 | 1.2448 | 2.4361 | 0.33818 | 13.072 | 8.0752 | 13.072 | 16.0414 | 0.16682 | 40.8593 | 0.22797 | 0.95675 | 0.95675 | 0.01819 | 0.054993 | 0.0033959 | 0.021463 | 0.00696 | 0.10814 | 108.1397 | 0.096915 | 0.096915 |  |  | 193.83 | 0.010394 | 0.036615 | 0.082383 | 0.023107 | 0.16978 | 0.062626 | 232.4097 | 0.53438 | 3.55 | 0.86917 | 86.9165 | 71 | -50 | -50
| 72 | 0.36 | 0.36 | 1.8 | 1.8 | 24 | 14.1226 | 39.75 | 0.39623 | 1.6047 | 3.2094 | 0.32094 | 0.32094 | 4.4575 | 0.75 | 1.375 | 2.3367 | 350 | 269.4203 | 0.57733 | 1.7987 | 0.54518 | 0.46733 | 3423.6707 | 0.036803 | 0.68376 | 0.68376 | 1.5954 | 360 | 269.4203 |  |  | 3.7117 | 1.2536 | 2.4581 | 0.33774 | 13.072 | 8.2891 | 13.072 | 16.4813 | 0.1707 | 41.8018 | 0.22942 | 0.96379 | 0.96379 | 0.018422 | 0.054921 | 0.0033678 | 0.021285 | 0.00696 | 0.10813 | 108.1325 | 0.09828 | 0.09828 |  |  | 196.56 | 0.010527 | 0.037156 | 0.0836 | 0.023031 | 0.17187 | 0.062981 | 234.8537 | 0.53955 | 3.6 | 0.86966 | 86.9661 | 72 | -50 | -50
| 73 | 0.365 | 0.365 | 1.825 | 1.825 | 24 | 13.9395 | 39.75 | 0.39623 | 1.6047 | 3.2094 | 0.32094 | 0.32094 | 4.3965 | 0.75 | 1.375 | 2.3674 | 350 | 267.2096 | 0.57259 | 1.8074 | 0.54332 | 0.47348 | 3426.1959 | 0.037286 | 0.6885 | 0.6885 | 1.5989 | 365 | 267.2096 |  |  | 3.7424 | 1.2622 | 2.4801 | 0.33728 | 13.072 | 8.5057 | 13.072 | 16.927 | 0.17462 | 42.7547 | 0.23085 | 0.97079 | 0.97079 | 0.018653 | 0.054847 | 0.0033401 | 0.02111 | 0.00696 | 0.10813 | 108.1271 | 0.099645 | 0.099645 |  |  | 199.29 | 0.010659 | 0.037697 | 0.084819 | 0.022954 | 0.17396 | 0.063332 | 237.2956 | 0.54471 | 3.65 | 0.87014 | 87.0143 | 73 | -50 | -50
| 74 | 0.37 | 0.37 | 1.85 | 1.85 | 24 | 13.7612 | 39.75 | 0.39623 | 1.6047 | 3.2094 | 0.32094 | 0.32094 | 4.3371 | 0.75 | 1.375 | 2.398 | 350 | 265.038 | 0.56794 | 1.8159 | 0.54145 | 0.47961 | 3428.7212 | 0.037769 | 0.6932 | 0.6932 | 1.6024 | 370 | 265.038 |  |  | 3.773 | 1.2709 | 2.5022 | 0.33683 | 13.072 | 8.7252 | 13.072 | 17.3788 | 0.17859 | 43.718 | 0.23227 | 0.97775 | 0.97775 | 0.018883 | 0.054772 | 0.003313 | 0.020939 | 0.00696 | 0.10812 | 108.1235 | 0.10101 | 0.10101 |  |  | 202.02 | 0.01079 | 0.03824 | 0.08604 | 0.022876 | 0.17606 | 0.063678 | 239.7355 | 0.54988 | 3.7 | 0.87061 | 87.0613 | 74 | -50 | -50
| 75 | 0.375 | 0.375 | 1.875 | 1.875 | 24 | 13.5877 | 39.75 | 0.39623 | 1.6047 | 3.2094 | 0.32094 | 0.32094 | 4.2792 | 0.75 | 1.375 | 2.4287 | 350 | 262.9046 | 0.56337 | 1.8243 | 0.53957 | 0.48573 | 3431.2464 | 0.038251 | 0.69786 | 0.69786 | 1.6058 | 375 | 262.9046 |  |  | 3.8037 | 1.2794 | 2.5242 | 0.33636 | 13.072 | 8.9474 | 13.072 | 17.8364 | 0.1826 | 44.6918 | 0.23368 | 0.98468 | 0.98468 | 0.019112 | 0.054697 | 0.0032863 | 0.02077 | 0.00696 | 0.10812 | 108.1217 | 0.10237 | 0.10237 |  |  | 204.75 | 0.010921 | 0.038784 | 0.087264 | 0.022798 | 0.17815 | 0.064019 | 242.1737 | 0.55505 | 3.75 | 0.87107 | 87.1071 | 75 | -50 | -50
| 76 | 0.38 | 0.38 | 1.9 | 1.9 | 24 | 13.4188 | 39.75 | 0.39623 | 1.6047 | 3.2094 | 0.32094 | 0.32094 | 4.2229 | 0.75 | 1.375 | 2.4592 | 350 | 260.8084 | 0.55888 | 1.8325 | 0.53768 | 0.49185 | 3433.7717 | 0.038733 | 0.7025 | 0.7025 | 1.6093 | 380 | 260.8084 |  |  | 3.8342 | 1.2879 | 2.5463 | 0.3359 | 13.072 | 9.1724 | 13.072 | 18.3 | 0.18665 | 45.6759 | 0.23507 | 0.99157 | 0.99157 | 0.01934 | 0.054622 | 0.0032601 | 0.020605 | 0.00696 | 0.10812 | 108.1217 | 0.10374 | 0.10374 |  |  | 207.48 | 0.011051 | 0.039329 | 0.088489 | 0.022719 | 0.18025 | 0.064355 | 244.6102 | 0.56021 | 3.8 | 0.87152 | 87.1517 | 76 | -50 | -50
| 77 | 0.385 | 0.385 | 1.925 | 1.925 | 24 | 13.2543 | 39.75 | 0.39623 | 1.6047 | 3.2094 | 0.32094 | 0.32094 | 4.1681 | 0.75 | 1.375 | 2.4898 | 350 | 258.7483 | 0.55446 | 1.8406 | 0.53579 | 0.49795 | 3436.2969 | 0.039214 | 0.70711 | 0.70711 | 1.6127 | 385 | 258.7483 |  |  | 3.8648 | 1.2964 | 2.5684 | 0.33543 | 13.072 | 9.4001 | 13.072 | 18.7696 | 0.19075 | 46.6705 | 0.23644 | 0.99843 | 0.99843 | 0.019567 | 0.054546 | 0.0032344 | 0.020442 | 0.00696 | 0.10812 | 108.1234 | 0.1051 | 0.1051 |  |  | 210.21 | 0.011181 | 0.039874 | 0.089717 | 0.02264 | 0.18236 | 0.064687 | 247.0453 | 0.56538 | 3.85 | 0.87195 | 87.1952 | 77 | -50 | -50
| 78 | 0.39 | 0.39 | 1.95 | 1.95 | 24 | 13.094 | 39.75 | 0.39623 | 1.6047 | 3.2094 | 0.32094 | 0.32094 | 4.1147 | 0.75 | 1.375 | 2.5202 | 350 | 256.7234 | 0.55012 | 1.8486 | 0.5339 | 0.50405 | 3438.8222 | 0.039694 | 0.71168 | 0.71168 | 1.6161 | 390 | 256.7234 |  |  | 3.8952 | 1.3048 | 2.5905 | 0.33496 | 13.072 | 9.6307 | 13.072 | 19.2451 | 0.19489 | 47.6755 | 0.23781 | 1.0052 | 1.0052 | 0.019793 | 0.054469 | 0.003209 | 0.020282 | 0.00696 | 0.10813 | 108.1269 | 0.10647 | 0.10647 |  |  | 212.94 | 0.01131 | 0.040421 | 0.090946 | 0.022561 | 0.18446 | 0.065014 | 249.479 | 0.57055 | 3.9 | 0.87238 | 87.2377 | 78 | -50 | -50
| 79 | 0.395 | 0.395 | 1.975 | 1.975 | 24 | 12.9377 | 39.75 | 0.39623 | 1.6047 | 3.2094 | 0.32094 | 0.32094 | 4.0626 | 0.75 | 1.375 | 2.5507 | 350 | 254.7329 | 0.54586 | 1.8564 | 0.532 | 0.51014 | 3441.3474 | 0.040173 | 0.71623 | 0.71623 | 1.6194 | 395 | 254.7329 |  |  | 3.9257 | 1.3131 | 2.6126 | 0.33449 | 13.072 | 9.864 | 13.072 | 19.7265 | 0.19907 | 48.6909 | 0.23916 | 1.012 | 1.012 | 0.020019 | 0.054392 | 0.0031842 | 0.020125 | 0.00696 | 0.10813 | 108.1322 | 0.10784 | 0.10784 |  |  | 215.67 | 0.011439 | 0.040968 | 0.092178 | 0.022481 | 0.18657 | 0.065337 | 251.9115 | 0.57571 | 3.95 | 0.87279 | 87.2791 | 79 | -50 | -50
| 80 | 0.4 | 0.4 | 2 | 2 | 24 | 12.7854 | 39.75 | 0.39623 | 1.6047 | 3.2094 | 0.32094 | 0.32094 | 4.0118 | 0.75 | 1.375 | 2.5811 | 350 | 252.7759 | 0.54166 | 1.8641 | 0.5301 | 0.51621 | 3443.8727 | 0.040652 | 0.72075 | 0.72075 | 1.6228 | 400 | 252.7759 |  |  | 3.9561 | 1.3214 | 2.6347 | 0.33401 | 13.072 | 10.1001 | 13.072 | 20.2139 | 0.20329 | 49.7166 | 0.24049 | 1.0188 | 1.0188 | 0.020243 | 0.054315 | 0.0031597 | 0.01997 | 0.00696 | 0.10814 | 108.1391 | 0.1092 | 0.1092 |  |  | 218.4 | 0.011568 | 0.041516 | 0.093411 | 0.022401 | 0.18869 | 0.065656 | 254.343 | 0.58088 | 4 | 0.87319 | 87.3194 | 80 | -50 | -50
| 81 | 0.405 | 0.405 | 2.025 | 2.025 | 24 | 12.6368 | 39.75 | 0.39623 | 1.6047 | 3.2094 | 0.32094 | 0.32094 | 3.9623 | 0.75 | 1.375 | 2.6114 | 350 | 250.8515 | 0.53754 | 1.8717 | 0.5282 | 0.52228 | 3446.3979 | 0.04113 | 0.72524 | 0.72524 | 1.6261 | 405 | 250.8515 |  |  | 3.9864 | 1.3296 | 2.6568 | 0.33353 | 13.072 | 10.339 | 13.072 | 20.7072 | 0.20756 | 50.7528 | 0.24182 | 1.0255 | 1.0255 | 0.020467 | 0.054237 | 0.0031356 | 0.019818 | 0.00696 | 0.10815 | 108.1477 | 0.11056 | 0.11056 |  |  | 221.13 | 0.011695 | 0.042065 | 0.094647 | 0.022321 | 0.1908 | 0.065971 | 256.7735 | 0.58605 | 4.05 | 0.87359 | 87.3588 | 81 | -50 | -50
| 82 | 0.41 | 0.41 | 2.05 | 2.05 | 24 | 12.4918 | 39.75 | 0.39623 | 1.6047 | 3.2094 | 0.32094 | 0.32094 | 3.9139 | 0.75 | 1.375 | 2.6417 | 350 | 248.959 | 0.53348 | 1.8791 | 0.52629 | 0.52835 | 3448.9232 | 0.041607 | 0.7297 | 0.7297 | 1.6294 | 410 | 248.959 |  |  | 4.0167 | 1.3378 | 2.6789 | 0.33305 | 13.072 | 10.5807 | 13.072 | 21.2065 | 0.21188 | 51.7993 | 0.24313 | 1.0322 | 1.0322 | 0.02069 | 0.054159 | 0.003112 | 0.019669 | 0.00696 | 0.10816 | 108.1581 | 0.11193 | 0.11193 |  |  | 223.86 | 0.011823 | 0.042615 | 0.095884 | 0.022241 | 0.19292 | 0.066281 | 259.2032 | 0.59122 | 4.1 | 0.87397 | 87.3973 | 82 | -50 | -50
| 83 | 0.415 | 0.415 | 2.075 | 2.075 | 24 | 12.3504 | 39.75 | 0.39623 | 1.6047 | 3.2094 | 0.32094 | 0.32094 | 3.8668 | 0.75 | 1.375 | 2.672 | 350 | 247.0975 | 0.52949 | 1.8864 | 0.52439 | 0.5344 | 3451.4484 | 0.042084 | 0.73414 | 0.73414 | 1.6327 | 415 | 247.0975 |  |  | 4.047 | 1.3459 | 2.7011 | 0.33257 | 13.072 | 10.8251 | 13.072 | 21.7117 | 0.21623 | 52.8561 | 0.24443 | 1.0388 | 1.0388 | 0.020912 | 0.054081 | 0.0030887 | 0.019521 | 0.00696 | 0.10817 | 108.17 | 0.11329 | 0.11329 |  |  | 226.59 | 0.01195 | 0.043166 | 0.097123 | 0.022161 | 0.19504 | 0.066588 | 261.6321 | 0.59639 | 4.15 | 0.87435 | 87.4348 | 83 | -50 | -50
| 84 | 0.42 | 0.42 | 2.1 | 2.1 | 24 | 12.2123 | 39.75 | 0.39623 | 1.6047 | 3.2094 | 0.32094 | 0.32094 | 3.8208 | 0.75 | 1.375 | 2.7022 | 350 | 245.2663 | 0.52557 | 1.8936 | 0.52249 | 0.54044 | 3453.9737 | 0.04256 | 0.73855 | 0.73855 | 1.636 | 420 | 245.2663 |  |  | 4.0772 | 1.354 | 2.7232 | 0.33209 | 13.072 | 11.0724 | 13.072 | 22.2228 | 0.22063 | 53.9232 | 0.24572 | 1.0454 | 1.0454 | 0.021133 | 0.054003 | 0.0030658 | 0.019377 | 0.00696 | 0.10818 | 108.1836 | 0.11466 | 0.11466 |  |  | 229.32 | 0.012076 | 0.043718 | 0.098365 | 0.022081 | 0.19717 | 0.066891 | 264.0604 | 0.60156 | 4.2 | 0.87471 | 87.4715 | 84 | -50 | -50
| 85 | 0.425 | 0.425 | 2.125 | 2.125 | 24 | 12.0774 | 39.75 | 0.39623 | 1.6047 | 3.2094 | 0.32094 | 0.32094 | 3.7758 | 0.75 | 1.375 | 2.7324 | 350 | 243.4646 | 0.52171 | 1.9007 | 0.52059 | 0.54647 | 3456.499 | 0.043035 | 0.74293 | 0.74293 | 1.6392 | 425 | 243.4646 |  |  | 4.1074 | 1.362 | 2.7453 | 0.33161 | 13.072 | 11.3224 | 13.072 | 22.7399 | 0.22507 | 55.0007 | 0.247 | 1.052 | 1.052 | 0.021354 | 0.053924 | 0.0030433 | 0.019234 | 0.00696 | 0.1082 | 108.1988 | 0.11603 | 0.11603 |  |  | 232.05 | 0.012202 | 0.04427 | 0.099608 | 0.022 | 0.1993 | 0.06719 | 266.4882 | 0.60674 | 4.25 | 0.87507 | 87.5073 | 85 | -50 | -50
| 86 | 0.43 | 0.43 | 2.15 | 2.15 | 24 | 11.9457 | 39.75 | 0.39623 | 1.6047 | 3.2094 | 0.32094 | 0.32094 | 3.7319 | 0.75 | 1.375 | 2.7625 | 350 | 241.6918 | 0.51791 | 1.9076 | 0.51869 | 0.5525 | 3459.0242 | 0.043509 | 0.74729 | 0.74729 | 1.6424 | 430 | 241.6918 |  |  | 4.1375 | 1.37 | 2.7675 | 0.33113 | 13.072 | 11.5752 | 13.072 | 23.2629 | 0.22955 | 56.0885 | 0.24827 | 1.0586 | 1.0586 | 0.021573 | 0.053845 | 0.0030211 | 0.019094 | 0.00696 | 0.10822 | 108.2157 | 0.11739 | 0.11739 |  |  | 234.78 | 0.012328 | 0.044823 | 0.10085 | 0.02192 | 0.20143 | 0.067485 | 268.9156 | 0.61191 | 4.3 | 0.87542 | 87.5423 | 86 | -50 | -50
| 87 | 0.435 | 0.435 | 2.175 | 2.175 | 24 | 11.817 | 39.75 | 0.39623 | 1.6047 | 3.2094 | 0.32094 | 0.32094 | 3.689 | 0.75 | 1.375 | 2.7926 | 350 | 239.9472 | 0.51417 | 1.9145 | 0.5168 | 0.55852 | 3461.5495 | 0.043983 | 0.75162 | 0.75162 | 1.6456 | 435 | 239.9472 |  |  | 4.1676 | 1.378 | 2.7896 | 0.33064 | 13.072 | 11.8308 | 13.072 | 23.7919 | 0.23408 | 57.1866 | 0.24953 | 1.0651 | 1.0651 | 0.021792 | 0.053767 | 0.0029993 | 0.018957 | 0.00696 | 0.10823 | 108.2341 | 0.11876 | 0.11876 |  |  | 237.51 | 0.012453 | 0.045377 | 0.1021 | 0.02184 | 0.20357 | 0.067777 | 271.3426 | 0.61709 | 4.35 | 0.87576 | 87.5765 | 87 | -50 | -50
| 88 | 0.44 | 0.44 | 2.2 | 2.2 | 24 | 11.6913 | 39.75 | 0.39623 | 1.6047 | 3.2094 | 0.32094 | 0.32094 | 3.6471 | 0.75 | 1.375 | 2.8226 | 350 | 238.2301 | 0.51049 | 1.9212 | 0.51491 | 0.56452 | 3464.0747 | 0.044456 | 0.75593 | 0.75593 | 1.6488 | 440 | 238.2301 |  |  | 4.1976 | 1.3859 | 2.8118 | 0.33016 | 13.072 | 12.0891 | 13.072 | 24.3268 | 0.23865 | 58.295 | 0.25077 | 1.0716 | 1.0716 | 0.02201 | 0.053688 | 0.0029779 | 0.018821 | 0.00696 | 0.10825 | 108.254 | 0.12012 | 0.12012 |  |  | 240.24 | 0.012577 | 0.045932 | 0.10335 | 0.02176 | 0.2057 | 0.068066 | 273.7693 | 0.62226 | 4.4 | 0.8761 | 87.6099 | 88 | -50 | -50
| 89 | 0.445 | 0.445 | 2.225 | 2.225 | 24 | 11.5683 | 39.75 | 0.39623 | 1.6047 | 3.2094 | 0.32094 | 0.32094 | 3.6061 | 0.75 | 1.375 | 2.8526 | 350 | 236.5398 | 0.50687 | 1.9279 | 0.51302 | 0.57052 | 3466.6 | 0.044929 | 0.76021 | 0.76021 | 1.652 | 445 | 236.5398 |  |  | 4.2276 | 1.3937 | 2.8339 | 0.32967 | 13.072 | 12.3503 | 13.072 | 24.8677 | 0.24326 | 59.4136 | 0.25201 | 1.0781 | 1.0781 | 0.022228 | 0.053609 | 0.0029567 | 0.018687 | 0.00696 | 0.10828 | 108.2755 | 0.12149 | 0.12149 |  |  | 242.97 | 0.012702 | 0.046488 | 0.1046 | 0.02168 | 0.20785 | 0.068351 | 276.1958 | 0.62744 | 4.45 | 0.87643 | 87.6426 | 89 | -50 | -50
| 90 | 0.45 | 0.45 | 2.25 | 2.25 | 24 | 11.4481 | 39.75 | 0.39623 | 1.6047 | 3.2094 | 0.32094 | 0.32094 | 3.566 | 0.75 | 1.375 | 2.8826 | 350 | 234.8757 | 0.50331 | 1.9344 | 0.51114 | 0.57651 | 3469.1252 | 0.0454 | 0.76447 | 0.76447 | 1.6552 | 450 | 234.8757 |  |  | 4.2576 | 1.4015 | 2.856 | 0.32919 | 13.072 | 12.6142 | 13.072 | 25.4145 | 0.24792 | 60.5425 | 0.25323 | 1.0845 | 1.0845 | 0.022444 | 0.05353 | 0.0029359 | 0.018556 | 0.00696 | 0.1083 | 108.2986 | 0.12285 | 0.12285 |  |  | 245.7 | 0.012825 | 0.047044 | 0.10585 | 0.021601 | 0.20999 | 0.068633 | 278.6223 | 0.63262 | 4.5 | 0.87675 | 87.6745 | 90 | -50 | -50
| 91 | 0.455 | 0.455 | 2.275 | 2.275 | 24 | 11.3306 | 39.75 | 0.39623 | 1.6047 | 3.2094 | 0.32094 | 0.32094 | 3.5269 | 0.75 | 1.375 | 2.9125 | 350 | 233.2373 | 0.49979 | 1.9409 | 0.50926 | 0.5825 | 3471.6505 | 0.045872 | 0.76871 | 0.76871 | 1.6583 | 455 | 233.2373 |  |  | 4.2875 | 1.4093 | 2.8782 | 0.3287 | 13.072 | 12.8809 | 13.072 | 25.9672 | 0.25262 | 61.6817 | 0.25445 | 1.0909 | 1.0909 | 0.02266 | 0.053451 | 0.0029155 | 0.018426 | 0.00696 | 0.10832 | 108.3231 | 0.12422 | 0.12422 |  |  | 248.43 | 0.012949 | 0.047601 | 0.1071 | 0.021521 | 0.21214 | 0.068911 | 281.0487 | 0.6378 | 4.55 | 0.87706 | 87.7057 | 91 | -50 | -50
| 92 | 0.46 | 0.46 | 2.3 | 2.3 | 24 | 11.2155 | 39.75 | 0.39623 | 1.6047 | 3.2094 | 0.32094 | 0.32094 | 3.4885 | 0.75 | 1.375 | 2.9423 | 350 | 231.6239 | 0.49634 | 1.9472 | 0.50739 | 0.58847 | 3474.1757 | 0.046342 | 0.77292 | 0.77292 | 1.6614 | 460 | 231.6239 |  |  | 4.3173 | 1.417 | 2.9003 | 0.32821 | 13.072 | 13.1504 | 13.072 | 26.5259 | 0.25736 | 62.8311 | 0.25565 | 1.0973 | 1.0973 | 0.022876 | 0.053372 | 0.0028953 | 0.018299 | 0.00696 | 0.10835 | 108.3491 | 0.12558 | 0.12558 |  |  | 251.16 | 0.013072 | 0.048159 | 0.10836 | 0.021442 | 0.21429 | 0.069186 | 283.4751 | 0.64298 | 4.6 | 0.87736 | 87.7363 | 92 | -50 | -50
| 93 | 0.465 | 0.465 | 2.325 | 2.325 | 24 | 11.103 | 39.75 | 0.39623 | 1.6047 | 3.2094 | 0.32094 | 0.32094 | 3.451 | 0.75 | 1.375 | 2.9722 | 350 | 230.0349 | 0.49293 | 1.9534 | 0.50553 | 0.59443 | 3476.701 | 0.046812 | 0.77711 | 0.77711 | 1.6645 | 465 | 230.0349 |  |  | 4.3472 | 1.4247 | 2.9225 | 0.32773 | 13.072 | 13.4227 | 13.072 | 27.0905 | 0.26214 | 63.9907 | 0.25685 | 1.1036 | 1.1036 | 0.02309 | 0.053293 | 0.0028754 | 0.018173 | 0.00696 | 0.10838 | 108.3766 | 0.12695 | 0.12695 |  |  | 253.89 | 0.013194 | 0.048718 | 0.10961 | 0.021363 | 0.21644 | 0.069459 | 285.9016 | 0.64817 | 4.65 | 0.87766 | 87.7662 | 93 | -50 | -50
| 94 | 0.47 | 0.47 | 2.35 | 2.35 | 24 | 10.9929 | 39.75 | 0.39623 | 1.6047 | 3.2094 | 0.32094 | 0.32094 | 3.4143 | 0.75 | 1.375 | 3.0019 | 350 | 228.4699 | 0.48958 | 1.9596 | 0.50367 | 0.60039 | 3479.2262 | 0.047281 | 0.78127 | 0.78127 | 1.6676 | 470 | 228.4699 |  |  | 4.3769 | 1.4323 | 2.9446 | 0.32725 | 13.072 | 13.6977 | 13.072 | 27.6611 | 0.26697 | 65.1605 | 0.25804 | 1.1099 | 1.1099 | 0.023304 | 0.053215 | 0.0028559 | 0.01805 | 0.00696 | 0.10841 | 108.4056 | 0.12831 | 0.12831 |  |  | 256.62 | 0.013316 | 0.049277 | 0.11087 | 0.021284 | 0.2186 | 0.069728 | 288.3283 | 0.65335 | 4.7 | 0.87795 | 87.7954 | 94 | -50 | -50
| 95 | 0.475 | 0.475 | 2.375 | 2.375 | 24 | 10.8851 | 39.75 | 0.39623 | 1.6047 | 3.2094 | 0.32094 | 0.32094 | 3.3784 | 0.75 | 1.375 | 3.0317 | 350 | 226.9282 | 0.48627 | 1.9656 | 0.50182 | 0.60634 | 3481.7515 | 0.047749 | 0.78542 | 0.78542 | 1.6707 | 475 | 226.9282 |  |  | 4.4067 | 1.4399 | 2.9667 | 0.32676 | 13.072 | 13.9756 | 13.072 | 28.2376 | 0.27184 | 66.3405 | 0.25921 | 1.1162 | 1.1162 | 0.023517 | 0.053136 | 0.0028366 | 0.017928 | 0.00696 | 0.10844 | 108.4359 | 0.12967 | 0.12967 |  |  | 259.35 | 0.013438 | 0.049837 | 0.11213 | 0.021205 | 0.22076 | 0.069994 | 290.7552 | 0.65854 | 4.75 | 0.87824 | 87.8241 | 95 | -50 | -50
| 96 | 0.48 | 0.48 | 2.4 | 2.4 | 24 | 10.7795 | 39.75 | 0.39623 | 1.6047 | 3.2094 | 0.32094 | 0.32094 | 3.3432 | 0.75 | 1.375 | 3.0614 | 350 | 225.4094 | 0.48302 | 1.9716 | 0.49997 | 0.61227 | 3484.2767 | 0.048217 | 0.78954 | 0.78954 | 1.6737 | 480 | 225.4094 |  |  | 4.4364 | 1.4475 | 2.9889 | 0.32628 | 13.072 | 14.2562 | 13.072 | 28.82 | 0.27675 | 67.5306 | 0.26038 | 1.1225 | 1.1225 | 0.023729 | 0.053057 | 0.0028176 | 0.017808 | 0.00696 | 0.10847 | 108.4677 | 0.13104 | 0.13104 |  |  | 262.08 | 0.01356 | 0.050398 | 0.1134 | 0.021127 | 0.22292 | 0.070257 | 293.1824 | 0.66373 | 4.8 | 0.87852 | 87.8521 | 96 | -50 | -50
| 97 | 0.485 | 0.485 | 2.425 | 2.425 | 24 | 10.6761 | 39.75 | 0.39623 | 1.6047 | 3.2094 | 0.32094 | 0.32094 | 3.3087 | 0.75 | 1.375 | 3.091 | 350 | 223.913 | 0.47981 | 1.9775 | 0.49813 | 0.6182 | 3486.802 | 0.048684 | 0.79364 | 0.79364 | 1.6768 | 485 | 223.913 |  |  | 4.466 | 1.455 | 3.011 | 0.3258 | 13.072 | 14.5396 | 13.072 | 29.4084 | 0.2817 | 68.2229 | 0.26154 | 1.1287 | 1.1287 | 0.023941 | 0.052979 | 0.0027989 | 0.01769 | 0.00696 | 0.1085 | 108.5009 | 0.1324 | 0.1324 |  |  | 264.81 | 0.013681 | 0.050959 | 0.11466 | 0.021049 | 0.22509 | 0.070518 | 295.6099 | 0.66892 | 4.8142 | 0.878 | 87.8003 | 97 | -50 | -50
| 98 | 0.49 | 0.49 | 2.45 | 2.45 | 24 | 10.5748 | 39.75 | 0.39623 | 1.6047 | 3.2094 | 0.32094 | 0.32094 | 3.2749 | 0.75 | 1.375 | 3.1206 | 350 | 222.4384 | 0.47665 | 1.9833 | 0.4963 | 0.62413 | 3489.3272 | 0.04915 | 0.79772 | 0.79772 | 1.6798 | 490 | 222.4384 |  |  | 4.4956 | 1.4625 | 3.0331 | 0.32531 | 13.072 | 14.8257 | 13.072 | 30.0027 | 0.2867 | 68.7161 | 0.26269 | 1.1349 | 1.1349 | 0.024152 | 0.052901 | 0.0027805 | 0.017573 | 0.00696 | 0.10854 | 108.5354 | 0.13377 | 0.13377 |  |  | 267.54 | 0.013801 | 0.051521 | 0.11592 | 0.020971 | 0.22726 | 0.070776 | 298.0377 | 0.67411 | 4.8142 | 0.87717 | 87.7172 | 98 | -50 | -50
| 99 | 0.495 | 0.495 | 2.475 | 2.475 | 24 | 10.4756 | 39.75 | 0.39623 | 1.6047 | 3.2094 | 0.32094 | 0.32094 | 3.2419 | 0.75 | 1.375 | 3.1502 | 350 | 220.9852 | 0.47354 | 1.989 | 0.49448 | 0.63004 | 3491.8525 | 0.049615 | 0.80178 | 0.75 | 1.6444 | 495 | 220.9852 |  |  | 4.5252 | 1.375 | 3.1502 | 0.30385 | 13.072 | 15.1147 | 13.072 | 30.603 | 0.3008 | 71.325 | 0.23869 | 1.0839 | 1.0839 | 0.01994 | 0.049411 | 0.0027623 | 0.017459 | 0.00696 | 0.099915 | 99.9145 | 0.13514 | 0.13514 |  |  | 270.27 | 0.011395 | 0.04699 | 0.10573 | 0.017682 | 0.20417 | 0.062152 | 266.3194 | 0.6365 | 4.8142 | 0.88322 | 88.3224 | 99 | -50 | -50
| 100 | 0.5 | 0.5 | 2.5 | 2.5 | 24 | 10.3783 | 39.75 | 0.39623 | 1.6047 | 3.2094 | 0.32094 | 0.32094 | 3.2094 | 0.75 | 1.375 | 3.1797 | 350 | 219.5529 | 0.47047 | 1.9946 | 0.49266 | 0.63594 | 3494.3777 | 0.05008 | 0.80582 | 0.75 | 1.6444 | 500 | 219.5529 |  |  | 4.5547 | 1.375 | 3.1797 | 0.30189 | 13.072 | 15.4064 | 13.072 | 31.2092 | 0.30669 | 71.9829 | 0.23791 | 1.0854 | 1.0854 | 0.019811 | 0.049091 | 0.0027444 | 0.017345 | 0.00696 | 0.099308 | 99.3079 | 0.1365 | 0.1365 |  |  | 273 | 0.011321 | 0.047123 | 0.10603 | 0.017397 | 0.20429 | 0.061749 | 266.0401 | 0.63835 | 4.8142 | 0.88293 | 88.2926 | 100 | -50 | -50
| VIN-min | [41 empty] | RMS Currents |  |  | IC Loss | [6 empty] | Flyback Diode Loss |  |  |  |  | Transformer Loss
| Step | Iout1 (A) | Iout2 (A) | Pout1 (W) | Pout2 (W) | Vin (V) | Vout-Reflected (V) | Vsw-max (V) | Duty Cycle | Pout1-max (W) | Pout2-max (W) | Iout-max (A) | Iout2-max (A) | Vout-actual (V) | Isw (A) | Ton-BCM (µs) | Toff-BCM (µs) | Fsw-max-BCM (kHz) | Fsw-BCM (kHz) | Ipri-min-BCM (A) | Toff-min-BCM (µs) | Iout1-min-BCM (A) | Toff-FFB (µs) | Fsw-FFB (kHz) | Iout1-max-FFB (A) |  | Ipri (A) | COMP (V) | Iout (mA) | Fsw (kHz) | Iout (mA) | Fsw (kHz) | Tsw (µs) | Ton (µs) | Toff (µs) | Duty Cycle | Cout1 (µF) for 1% ripple | Output #1 Pk-Pk Ripple (mV) | Cout2 (µF) for 1% ripple | Output #2 Pk-Pk Ripple (mV) | Cin (µF) for 5% ripple | Input Pk-Pk Ripple (mV) | Ipri-rms (A) | Isec1-rms (A) | Isec2-rms (A) | P-FET-Cond (W) | P-FET-Sw (W) | P-FET-Qg (W) | P-FET-Coss (W) | P-IQ (W) |  | P-IC-Total (mW) | P-Diode1-Cond (W) | P-Diode2-Cond (W) | P-Diode-Leak (W) | P-Diode-Snubber (W) | P-Diode-Total (W) | PCu-pri (W) | PCu-sec1 (W) | PCu-sec2 (W) | Core Loss (W) |  | P-LeakL-Clamp/Snub (W) | P-Trans-Total (W) | P-Loss-Total (W) | Pout (W) | Efficiency | Efficiency (%) | Iout1 (%) | Check Iout-max
| 0.1 | 1e-09 | 0.0005 | 5e-09 | 0.0025 | 15 | 15.75 | 30.75 | 0.5122 | 1.2965 | 2.593 | 0.2593 | 0.2593 | 5 | 0.00072311 | 0.0021211 | 0.0020201 | 350 | 350 | 0.49889 | 1.3937 | 0.18252 | 0.41905 | 10 | 0.033 | 0.018019 | 0.15 | 1.0057 | 1e-06 | 10 | 1e-06 | 10 | 100 | 0.44 | 99.56 | 0.0044 | 23.4911 | 3e-09 | 23.4911 | 0.0015534 | 3.0728e-08 | 1.8446 | 0.0057446 | 0.25924 | 0.25924 | 1.155e-05 | 0.00034594 | 0.000125 | 0.00047278 | 0.00435 |  | 5.3053 | 3e-10 | 0.00015 |  |  | 0.15 | 6.6e-06 | 0.0026881 | 0.0060483 | 1.3778e-07 |  | 0.0001125 | 8.8556 | 0.014311 | 0.0025 | 0.14871 | 14.8713 | 2e-07 | -50 | -50
| 1 | 0.005 | 0.005 | 0.025 | 0.025 | 15 | 15.75 | 30.75 | 0.5122 | 1.2965 | 2.593 | 0.2593 | 0.2593 | 5 | 0.014462 | 0.042422 | 0.040402 | 350 | 350 | 0.49889 | 1.3937 | 0.18252 | 0.41905 | 53.0303 | 0.033 | 0.080582 | 0.15 | 1.0303 | 5 | 53.0303 | 5 | 53.0303 | 18.8571 | 0.44 | 18.4171 | 0.023333 | 23.4911 | 0.017499 | 23.4911 | 0.020339 | 0.028422 | 6.8397 | 0.013229 | 0.25676 | 0.25676 | 6.125e-05 | 0.0018345 | 0.00066288 | 0.0025072 | 0.00435 |  | 9.4158 | 0.0015 | 0.0015 |  |  | 3 | 3.5e-05 | 0.002637 | 0.0059332 | 8.9229e-06 |  | 0.00059659 | 9.2108 | 0.021627 | 0.05 | 0.69806 | 69.8065 | 1 | -50 | -50
| 2 | 0.01 | 0.01 | 0.05 | 0.05 | 15 | 15.75 | 30.75 | 0.5122 | 1.2965 | 2.593 | 0.2593 | 0.2593 | 5 | 0.028924 | 0.084844 | 0.080804 | 350 | 350 | 0.49889 | 1.3937 | 0.18252 | 0.41905 | 106.0606 | 0.033 | 0.11396 | 0.15 | 1.0606 | 10 | 106.0606 | 10 | 106.0606 | 9.4286 | 0.44 | 8.9886 | 0.046667 | 23.4911 | 0.039996 | 23.4911 | 0.051356 | 0.027743 | 6.6952 | 0.018708 | 0.25367 | 0.25367 | 0.0001225 | 0.003669 | 0.0013258 | 0.0050143 | 0.00435 |  | 14.4816 | 0.003 | 0.003 |  |  | 6 | 7e-05 | 0.002574 | 0.0057915 | 5.0476e-05 |  | 0.0011932 | 9.6792 | 0.030161 | 0.1 | 0.76828 | 76.828 | 2 | -50 | -50
| 3 | 0.015 | 0.015 | 0.075 | 0.075 | 15 | 15.75 | 30.75 | 0.5122 | 1.2965 | 2.593 | 0.2593 | 0.2593 | 5 | 0.043386 | 0.12727 | 0.12121 | 350 | 350 | 0.49889 | 1.3937 | 0.18252 | 0.41905 | 159.0909 | 0.033 | 0.13957 | 0.15 | 1.0909 | 15 | 159.0909 | 15 | 159.0909 | 6.2857 | 0.44 | 5.8457 | 0.07 | 23.4911 | 0.067491 | 23.4911 | 0.09305 | 0.027063 | 6.5508 | 0.022913 | 0.25055 | 0.25055 | 0.00018375 | 0.0055036 | 0.0019886 | 0.0075215 | 0.00435 |  | 19.5475 | 0.0045 | 0.0045 |  |  | 9 | 0.000105 | 0.002511 | 0.0056497 | 0.0001391 |  | 0.0017898 | 10.1946 | 0.038742 | 0.15 | 0.79474 | 79.4735 | 3 | -50 | -50
| 4 | 0.02 | 0.02 | 0.1 | 0.1 | 15 | 15.75 | 30.75 | 0.5122 | 1.2965 | 2.593 | 0.2593 | 0.2593 | 5 | 0.057848 | 0.16969 | 0.16161 | 350 | 350 | 0.49889 | 1.3937 | 0.18252 | 0.41905 | 212.1212 | 0.033 | 0.16116 | 0.16116 | 1.1212 | 20 | 212.1212 | 20 | 212.1212 | 4.7143 | 0.47275 | 4.2415 | 0.10028 | 23.4911 | 0.099985 | 23.4911 | 0.14542 | 0.026182 | 6.3578 | 0.029466 | 0.26478 | 0.26478 | 0.00030388 | 0.0078842 | 0.0026515 | 0.010029 | 0.00435 |  | 25.2183 | 0.006 | 0.006 |  |  | 12 | 0.00017365 | 0.0028043 | 0.0063097 | 0.00034167 |  | 0.0027548 | 12.3842 | 0.049603 | 0.2 | 0.80127 | 80.1274 | 4 | -50 | -50
| 5 | 0.025 | 0.025 | 0.125 | 0.125 | 15 | 15.75 | 30.75 | 0.5122 | 1.2965 | 2.593 | 0.2593 | 0.2593 | 5 | 0.07231 | 0.21211 | 0.20201 | 350 | 350 | 0.49889 | 1.3937 | 0.18252 | 0.41905 | 265.1515 | 0.033 | 0.18019 | 0.18019 | 1.1515 | 25 | 265.1515 | 25 | 265.1515 | 3.7714 | 0.52855 | 3.2429 | 0.14015 | 23.4911 | 0.13748 | 23.4911 | 0.20847 | 0.025022 | 6.0979 | 0.038945 | 0.2894 | 0.2894 | 0.00053086 | 0.011019 | 0.0033144 | 0.012536 | 0.00435 |  | 31.7497 | 0.0075 | 0.0075 |  |  | 15 | 0.00030335 | 0.0033501 | 0.0075377 | 0.00078889 |  | 0.0043044 | 16.2844 | 0.063034 | 0.25 | 0.79864 | 79.8635 | 5 | -50 | -50
| 6 | 0.03 | 0.03 | 0.15 | 0.15 | 15 | 15.75 | 30.75 | 0.5122 | 1.2965 | 2.593 | 0.2593 | 0.2593 | 5 | 0.086772 | 0.25453 | 0.24241 | 350 | 350 | 0.49889 | 1.3937 | 0.18252 | 0.41905 | 318.1818 | 0.033 | 0.19739 | 0.19739 | 1.1818 | 30 | 318.1818 | 30 | 318.1818 | 3.1429 | 0.579 | 2.5639 | 0.18423 | 23.4911 | 0.17997 | 23.4911 | 0.2822 | 0.023739 | 5.8086 | 0.048914 | 0.30879 | 0.30879 | 0.00083739 | 0.014484 | 0.0039773 | 0.015043 | 0.00435 |  | 38.692 | 0.009 | 0.009 |  |  | 18 | 0.00047851 | 0.003814 | 0.0085815 | 0.001563 |  | 0.0061983 | 20.6353 | 0.077327 | 0.3 | 0.79507 | 79.5066 | 6 | -50 | -50
| 7 | 0.035 | 0.035 | 0.175 | 0.175 | 15 | 15.75 | 30.75 | 0.5122 | 1.2965 | 2.593 | 0.2593 | 0.2593 | 5 | 0.10123 | 0.29695 | 0.28281 | 350 | 350 | 0.49889 | 1.3937 | 0.18252 | 0.41905 | 371.2121 | 0.033 | 0.2132 | 0.2132 | 1.2468 | 35 | 350 | 35 | 350 | 2.8571 | 0.62539 | 2.2318 | 0.21889 | 23.4911 | 0.22745 | 23.4911 | 0.36661 | 0.024108 | 5.9157 | 0.057589 | 0.32637 | 0.32637 | 0.0011608 | 0.017209 | 0.004375 | 0.016547 | 0.00435 |  | 43.6424 | 0.0105 | 0.0105 |  |  | 21 | 0.00066329 | 0.0042606 | 0.0095864 | 0.002405 |  | 0.0079545 | 24.8698 | 0.089512 | 0.35 | 0.79634 | 79.6337 | 7 | -50 | -50
| 8 | 0.04 | 0.04 | 0.2 | 0.2 | 15 | 15.75 | 30.75 | 0.5122 | 1.2965 | 2.593 | 0.2593 | 0.2593 | 5 | 0.1157 | 0.33938 | 0.32322 | 350 | 350 | 0.49889 | 1.3937 | 0.18252 | 0.41905 | 424.2424 | 0.033 | 0.22792 | 0.22792 | 1.2577 | 40 | 350 | 40 | 350 | 2.8571 | 0.66857 | 2.1886 | 0.234 | 23.4911 | 0.27994 | 23.4911 | 0.46169 | 0.027019 | 6.6328 | 0.063655 | 0.34551 | 0.34551 | 0.0014182 | 0.018398 | 0.004375 | 0.016547 | 0.00435 |  | 45.088 | 0.012 | 0.012 |  |  | 24 | 0.00081039 | 0.0047751 | 0.010744 | 0.0028419 |  | 0.0090909 | 28.2621 | 0.09735 | 0.4 | 0.80426 | 80.4262 | 8 | -50 | -50
| 9 | 0.045 | 0.045 | 0.225 | 0.225 | 15 | 15.75 | 30.75 | 0.5122 | 1.2965 | 2.593 | 0.2593 | 0.2593 | 5 | 0.13016 | 0.3818 | 0.36362 | 350 | 350 | 0.49889 | 1.3937 | 0.18252 | 0.41905 | 477.2727 | 0.033 | 0.24175 | 0.24175 | 1.268 | 45 | 350 | 45 | 350 | 2.8571 | 0.70912 | 2.148 | 0.24819 | 23.4911 | 0.33742 | 23.4911 | 0.56745 | 0.029834 | 7.3267 | 0.069534 | 0.36306 | 0.36306 | 0.0016922 | 0.019514 | 0.004375 | 0.016547 | 0.00435 |  | 46.4781 | 0.0135 | 0.0135 |  |  | 27 | 0.00096699 | 0.0052724 | 0.011863 | 0.0032926 |  | 0.010227 | 31.6222 | 0.1051 | 0.45 | 0.81066 | 81.0664 | 9 | -50 | -50
| 10 | 0.05 | 0.05 | 0.25 | 0.25 | 15 | 15.75 | 30.75 | 0.5122 | 1.2965 | 2.593 | 0.2593 | 0.2593 | 5 | 0.14462 | 0.42422 | 0.40402 | 350 | 350 | 0.49889 | 1.3937 | 0.18252 | 0.41905 | 530.303 | 0.033 | 0.25482 | 0.25482 | 1.2776 | 50 | 350 | 50 | 350 | 2.8571 | 0.74748 | 2.1097 | 0.26162 | 23.4911 | 0.39991 | 23.4911 | 0.68389 | 0.032556 | 7.9987 | 0.075251 | 0.37926 | 0.37926 | 0.001982 | 0.020569 | 0.004375 | 0.016547 | 0.00435 |  | 47.8233 | 0.015 | 0.015 |  |  | 30 | 0.0011325 | 0.0057536 | 0.012946 | 0.0037561 |  | 0.011364 | 34.9516 | 0.11277 | 0.5 | 0.81596 | 81.596 | 10 | -50 | -50
| 11 | 0.055 | 0.055 | 0.275 | 0.275 | 15 | 15.75 | 30.75 | 0.5122 | 1.2965 | 2.593 | 0.2593 | 0.2593 | 5 | 0.15908 | 0.46664 | 0.44442 | 350 | 350 | 0.49889 | 1.3937 | 0.18252 | 0.41905 | 583.3333 | 0.033 | 0.26726 | 0.26726 | 1.2869 | 55 | 350 | 55 | 350 | 2.8571 | 0.78397 | 2.0732 | 0.27439 | 23.4911 | 0.46739 | 23.4911 | 0.81101 | 0.035193 | 8.65 | 0.080827 | 0.39432 | 0.39432 | 0.0022866 | 0.021573 | 0.004375 | 0.016547 | 0.00435 |  | 49.1319 | 0.0165 | 0.0165 |  |  | 33 | 0.0013066 | 0.0062195 | 0.013994 | 0.0042314 |  | 0.0125 | 38.2514 | 0.12038 | 0.55 | 0.82043 | 82.0426 | 11 | -50 | -50
| 12 | 0.06 | 0.06 | 0.3 | 0.3 | 15 | 15.75 | 30.75 | 0.5122 | 1.2965 | 2.593 | 0.2593 | 0.2593 | 5 | 0.17354 | 0.50907 | 0.48482 | 350 | 350 | 0.49889 | 1.3937 | 0.18252 | 0.41905 | 636.3636 | 0.033 | 0.27915 | 0.27915 | 1.2957 | 60 | 350 | 60 | 350 | 2.8571 | 0.81883 | 2.0383 | 0.28659 | 23.4911 | 0.53986 | 23.4911 | 0.9488 | 0.037747 | 9.2814 | 0.086278 | 0.40838 | 0.40838 | 0.0026054 | 0.022532 | 0.004375 | 0.016547 | 0.00435 |  | 50.41 | 0.018 | 0.018 |  |  | 36 | 0.0014888 | 0.0066709 | 0.015009 | 0.0047175 |  | 0.013636 | 41.523 | 0.12793 | 0.6 | 0.82425 | 82.4252 | 12 | -50 | -50
| 13 | 0.065 | 0.065 | 0.325 | 0.325 | 15 | 15.75 | 30.75 | 0.5122 | 1.2965 | 2.593 | 0.2593 | 0.2593 | 5 | 0.18801 | 0.55149 | 0.52523 | 350 | 350 | 0.49889 | 1.3937 | 0.18252 | 0.41905 | 689.3939 | 0.033 | 0.29054 | 0.29054 | 1.3041 | 65 | 350 | 65 | 350 | 2.8571 | 0.85226 | 2.0049 | 0.29829 | 23.4911 | 0.61734 | 23.4911 | 1.0973 | 0.040221 | 9.8939 | 0.091616 | 0.42155 | 0.42155 | 0.0029377 | 0.023452 | 0.004375 | 0.016547 | 0.00435 |  | 51.6624 | 0.0195 | 0.0195 |  |  | 39 | 0.0016787 | 0.0071082 | 0.015993 | 0.005214 |  | 0.014773 | 44.7671 | 0.13543 | 0.65 | 0.82757 | 82.7573 | 13 | -50 | -50
| 14 | 0.07 | 0.07 | 0.35 | 0.35 | 15 | 15.75 | 30.75 | 0.5122 | 1.2965 | 2.593 | 0.2593 | 0.2593 | 5 | 0.20247 | 0.59391 | 0.56563 | 350 | 350 | 0.49889 | 1.3937 | 0.18252 | 0.41905 | 742.4242 | 0.033 | 0.30151 | 0.30151 | 1.3122 | 70 | 350 | 70 | 350 | 2.8571 | 0.88443 | 1.9727 | 0.30955 | 23.4911 | 0.69981 | 23.4911 | 1.2564 | 0.04262 | 10.4881 | 0.096852 | 0.43394 | 0.43394 | 0.0032831 | 0.024338 | 0.004375 | 0.016547 | 0.00435 |  | 52.8931 | 0.021 | 0.021 |  |  | 42 | 0.0018761 | 0.0075322 | 0.016947 | 0.00572 |  | 0.015909 | 47.9847 | 0.14288 | 0.7 | 0.83049 | 83.0488 | 14 | -50 | -50
| 15 | 0.075 | 0.075 | 0.375 | 0.375 | 15 | 15.75 | 30.75 | 0.5122 | 1.2965 | 2.593 | 0.2593 | 0.2593 | 5 | 0.21693 | 0.63633 | 0.60603 | 350 | 350 | 0.49889 | 1.3937 | 0.18252 | 0.41905 | 795.4545 | 0.033 | 0.31209 | 0.31209 | 1.3201 | 75 | 350 | 75 | 350 | 2.8571 | 0.91548 | 1.9417 | 0.32042 | 23.4911 | 0.78729 | 23.4911 | 1.4263 | 0.044946 | 11.0648 | 0.102 | 0.44562 | 0.44562 | 0.0036411 | 0.025192 | 0.004375 | 0.016547 | 0.00435 |  | 54.1053 | 0.0225 | 0.0225 |  |  | 45 | 0.0020806 | 0.0079432 | 0.017872 | 0.0062352 |  | 0.017045 | 51.1767 | 0.15028 | 0.75 | 0.83307 | 83.3072 | 15 | -50 | -50
| 16 | 0.08 | 0.08 | 0.4 | 0.4 | 15 | 15.75 | 30.75 | 0.5122 | 1.2965 | 2.593 | 0.2593 | 0.2593 | 5 | 0.23139 | 0.67875 | 0.64643 | 350 | 350 | 0.49889 | 1.3937 | 0.18252 | 0.41905 | 848.4848 | 0.033 | 0.32233 | 0.32233 | 1.3277 | 80 | 350 | 80 | 350 | 2.8571 | 0.9455 | 1.9116 | 0.33092 | 23.4911 | 0.87976 | 23.4911 | 1.6068 | 0.047201 | 11.6246 | 0.10705 | 0.45667 | 0.45667 | 0.0040112 | 0.026018 | 0.004375 | 0.016547 | 0.00435 |  | 55.3016 | 0.024 | 0.024 |  |  | 48 | 0.0022921 | 0.0083417 | 0.018769 | 0.0067591 |  | 0.018182 | 54.3436 | 0.15765 | 0.8 | 0.83538 | 83.5382 | 16 | -50 | -50
| 17 | 0.085 | 0.085 | 0.425 | 0.425 | 15 | 15.75 | 30.75 | 0.5122 | 1.2965 | 2.593 | 0.2593 | 0.2593 | 5 | 0.24586 | 0.72118 | 0.68683 | 350 | 350 | 0.49889 | 1.3937 | 0.18252 | 0.41905 | 901.5152 | 0.033 | 0.33225 | 0.33225 | 1.335 | 85 | 350 | 85 | 350 | 2.8571 | 0.9746 | 1.8825 | 0.34111 | 23.4911 | 0.97723 | 23.4911 | 1.7979 | 0.049388 | 12.1679 | 0.11203 | 0.46712 | 0.46712 | 0.0043931 | 0.026819 | 0.004375 | 0.016547 | 0.00435 |  | 56.4842 | 0.0255 | 0.0255 |  |  | 51 | 0.0025103 | 0.0087282 | 0.019638 | 0.0072912 |  | 0.019318 | 57.4863 | 0.16497 | 0.85 | 0.83746 | 83.7463 | 17 | -50 | -50
| 18 | 0.09 | 0.09 | 0.45 | 0.45 | 15 | 15.75 | 30.75 | 0.5122 | 1.2965 | 2.593 | 0.2593 | 0.2593 | 5 | 0.26032 | 0.7636 | 0.72724 | 350 | 350 | 0.49889 | 1.3937 | 0.18252 | 0.41905 | 954.5455 | 0.033 | 0.34188 | 0.34188 | 1.3421 | 90 | 350 | 90 | 350 | 2.8571 | 1.0029 | 1.8543 | 0.351 | 23.4911 | 1.0797 | 23.4911 | 1.9998 | 0.051508 | 12.6953 | 0.11694 | 0.47704 | 0.47704 | 0.0047863 | 0.027596 | 0.004375 | 0.016547 | 0.00435 |  | 57.655 | 0.027 | 0.027 |  |  | 54 | 0.0027351 | 0.0091029 | 0.020481 | 0.0078312 |  | 0.020455 | 60.6052 | 0.17226 | 0.9 | 0.83935 | 83.9349 | 18 | -50 | -50
| 19 | 0.095 | 0.095 | 0.475 | 0.475 | 15 | 15.75 | 30.75 | 0.5122 | 1.2965 | 2.593 | 0.2593 | 0.2593 | 5 | 0.27478 | 0.80602 | 0.76764 | 350 | 350 | 0.49889 | 1.3937 | 0.18252 | 0.41905 | 1007.5758 | 0.033 | 0.35125 | 0.35125 | 1.3491 | 95 | 350 | 95 | 350 | 2.8571 | 1.0303 | 1.8268 | 0.36062 | 23.4911 | 1.1872 | 23.4911 | 2.2123 | 0.053564 | 13.2072 | 0.12178 | 0.48647 | 0.48647 | 0.0051907 | 0.028352 | 0.004375 | 0.016547 | 0.00435 |  | 58.8155 | 0.0285 | 0.0285 |  |  | 57 | 0.0029661 | 0.0094662 | 0.021299 | 0.0083788 |  | 0.021591 | 63.7009 | 0.17952 | 0.95 | 0.84107 | 84.1068 | 19 | -50 | -50
| 20 | 0.1 | 0.1 | 0.5 | 0.5 | 15 | 15.75 | 30.75 | 0.5122 | 1.2965 | 2.593 | 0.2593 | 0.2593 | 5 | 0.28924 | 0.84844 | 0.80804 | 350 | 350 | 0.49889 | 1.3937 | 0.18252 | 0.41905 | 1060.6061 | 0.033 | 0.36037 | 0.36037 | 1.3558 | 100 | 350 | 100 | 350 | 2.8571 | 1.0571 | 1.8 | 0.36998 | 23.4911 | 1.2996 | 23.4911 | 2.4356 | 0.055557 | 13.704 | 0.12656 | 0.49544 | 0.49544 | 0.0056058 | 0.029089 | 0.004375 | 0.016547 | 0.00435 |  | 59.9672 | 0.03 | 0.03 |  |  | 60 | 0.0032033 | 0.0098184 | 0.022091 | 0.0089336 |  | 0.022727 | 66.7741 | 0.18674 | 1 | 0.84264 | 84.2644 | 20 | -50 | -50
| 21 | 0.105 | 0.105 | 0.525 | 0.525 | 15 | 15.75 | 30.75 | 0.5122 | 1.2965 | 2.593 | 0.2593 | 0.2593 | 5 | 0.3037 | 0.89086 | 0.84844 | 350 | 350 | 0.49889 | 1.3937 | 0.18252 | 0.41905 | 1113.6364 | 0.033 | 0.36927 | 0.36927 | 1.3624 | 105 | 350 | 105 | 350 | 2.8571 | 1.0832 | 1.7739 | 0.37912 | 23.4911 | 1.4171 | 23.4911 | 2.6694 | 0.057489 | 14.1862 | 0.13127 | 0.50398 | 0.50398 | 0.0060315 | 0.029807 | 0.004375 | 0.016547 | 0.00435 |  | 61.1112 | 0.0315 | 0.0315 |  |  | 63 | 0.0034466 | 0.01016 | 0.02286 | 0.0094954 |  | 0.023864 | 69.825 | 0.19394 | 1.05 | 0.84409 | 84.4095 | 21 | -50 | -50
| 22 | 0.11 | 0.11 | 0.55 | 0.55 | 15 | 15.75 | 30.75 | 0.5122 | 1.2965 | 2.593 | 0.2593 | 0.2593 | 5 | 0.31817 | 0.93329 | 0.88884 | 350 | 350 | 0.49889 | 1.3937 | 0.18252 | 0.41905 | 1166.6667 | 0.033 | 0.37796 | 0.37796 | 1.3689 | 110 | 350 | 110 | 350 | 2.8571 | 1.1087 | 1.7484 | 0.38804 | 23.4911 | 1.5395 | 23.4911 | 2.914 | 0.059361 | 14.654 | 0.13593 | 0.51212 | 0.51212 | 0.0064674 | 0.030509 | 0.004375 | 0.016547 | 0.00435 |  | 62.2486 | 0.033 | 0.033 |  |  | 66 | 0.0036957 | 0.010491 | 0.023604 | 0.010064 |  | 0.025 | 72.8543 | 0.2011 | 1.1 | 0.84544 | 84.5437 | 22 | -50 | -50
| 23 | 0.115 | 0.115 | 0.575 | 0.575 | 15 | 15.75 | 30.75 | 0.5122 | 1.2965 | 2.593 | 0.2593 | 0.2593 | 5 | 0.33263 | 0.97571 | 0.92925 | 350 | 350 | 0.49889 | 1.3937 | 0.18252 | 0.41905 | 1219.697 | 0.033 | 0.38646 | 0.38646 | 1.3752 | 115 | 350 | 115 | 350 | 2.8571 | 1.1336 | 1.7235 | 0.39676 | 23.4911 | 1.667 | 23.4911 | 3.1693 | 0.061175 | 15.1078 | 0.14054 | 0.51989 | 0.51989 | 0.0069133 | 0.031194 | 0.004375 | 0.016547 | 0.00435 |  | 63.3802 | 0.0345 | 0.0345 |  |  | 69 | 0.0039505 | 0.010811 | 0.024325 | 0.010639 |  | 0.026136 | 75.8623 | 0.20824 | 1.15 | 0.84668 | 84.6682 | 23 | -50 | -50
| 24 | 0.12 | 0.12 | 0.6 | 0.6 | 15 | 15.75 | 30.75 | 0.5122 | 1.2965 | 2.593 | 0.2593 | 0.2593 | 5 | 0.34709 | 1.0181 | 0.96965 | 350 | 350 | 0.49889 | 1.3937 | 0.18252 | 0.41905 | 1272.7273 | 0.033 | 0.39477 | 0.39477 | 1.3813 | 120 | 350 | 120 | 350 | 2.8571 | 1.158 | 1.6991 | 0.4053 | 23.4911 | 1.7995 | 23.4911 | 3.4352 | 0.062931 | 15.548 | 0.1451 | 0.5273 | 0.5273 | 0.0073691 | 0.031865 | 0.004375 | 0.016547 | 0.00435 |  | 64.5068 | 0.036 | 0.036 |  |  | 72 | 0.0042109 | 0.011122 | 0.025024 | 0.01122 |  | 0.027273 | 78.8494 | 0.21536 | 1.2 | 0.84784 | 84.7843 | 24 | -50 | -50
| 25 | 0.125 | 0.125 | 0.625 | 0.625 | 15 | 15.75 | 30.75 | 0.5122 | 1.2965 | 2.593 | 0.2593 | 0.2593 | 5 | 0.36155 | 1.0606 | 1.0101 | 350 | 350 | 0.49889 | 1.3937 | 0.18252 | 0.41905 | 1325.7576 | 0.033 | 0.40291 | 0.40291 | 1.3873 | 125 | 350 | 125 | 350 | 2.8571 | 1.1819 | 1.6753 | 0.41366 | 23.4911 | 1.9369 | 23.4911 | 3.7118 | 0.064632 | 15.9747 | 0.14961 | 0.53438 | 0.53438 | 0.0078344 | 0.032523 | 0.004375 | 0.016547 | 0.00435 |  | 65.6292 | 0.0375 | 0.0375 |  |  | 75 | 0.0044768 | 0.011422 | 0.0257 | 0.011808 |  | 0.028409 | 81.816 | 0.22245 | 1.25 | 0.84893 | 84.8928 | 25 | -50 | -50
| 26 | 0.13 | 0.13 | 0.65 | 0.65 | 15 | 15.75 | 30.75 | 0.5122 | 1.2965 | 2.593 | 0.2593 | 0.2593 | 5 | 0.37601 | 1.103 | 1.0505 | 350 | 350 | 0.49889 | 1.3937 | 0.18252 | 0.41905 | 1378.7879 | 0.033 | 0.41089 | 0.41089 | 1.3933 | 130 | 350 | 130 | 350 | 2.8571 | 1.2053 | 1.6519 | 0.42185 | 23.4911 | 2.0794 | 23.4911 | 3.9991 | 0.066278 | 16.3883 | 0.15408 | 0.54114 | 0.54114 | 0.0083091 | 0.033167 | 0.004375 | 0.016547 | 0.00435 |  | 66.7481 | 0.039 | 0.039 |  |  | 78 | 0.0047481 | 0.011713 | 0.026355 | 0.012401 |  | 0.029545 | 84.7624 | 0.22951 | 1.3 | 0.84995 | 84.9945 | 26 | -50 | -50
| 27 | 0.135 | 0.135 | 0.675 | 0.675 | 15 | 15.75 | 30.75 | 0.5122 | 1.2965 | 2.593 | 0.2593 | 0.2593 | 5 | 0.39048 | 1.1454 | 1.0909 | 350 | 350 | 0.49889 | 1.3937 | 0.18252 | 0.41905 | 1431.8182 | 0.033 | 0.41872 | 0.41872 | 1.3991 | 135 | 350 | 135 | 350 | 2.8571 | 1.2282 | 1.6289 | 0.42988 | 23.4911 | 2.2268 | 23.4911 | 4.2971 | 0.067871 | 16.789 | 0.1585 | 0.5476 | 0.5476 | 0.0087931 | 0.033798 | 0.004375 | 0.016547 | 0.00435 |  | 67.8638 | 0.0405 | 0.0405 |  |  | 81 | 0.0050246 | 0.011995 | 0.026988 | 0.013 |  | 0.030682 | 87.6891 | 0.23655 | 1.35 | 0.8509 | 85.0901 | 27 | -50 | -50
| 28 | 0.14 | 0.14 | 0.7 | 0.7 | 15 | 15.75 | 30.75 | 0.5122 | 1.2965 | 2.593 | 0.2593 | 0.2593 | 5 | 0.40494 | 1.1878 | 1.1313 | 350 | 350 | 0.49889 | 1.3937 | 0.18252 | 0.41905 | 1484.8485 | 0.033 | 0.4264 | 0.4264 | 1.4047 | 140 | 350 | 140 | 350 | 2.8571 | 1.2508 | 1.6064 | 0.43777 | 23.4911 | 2.3793 | 23.4911 | 4.6057 | 0.069411 | 17.1771 | 0.16289 | 0.55378 | 0.55378 | 0.0092861 | 0.034419 | 0.004375 | 0.016547 | 0.00435 |  | 68.977 | 0.042 | 0.042 |  |  | 84 | 0.0053063 | 0.012267 | 0.0276 | 0.013605 |  | 0.031818 | 90.5962 | 0.24357 | 1.4 | 0.8518 | 85.1803 | 28 | -50 | -50
| 29 | 0.145 | 0.145 | 0.725 | 0.725 | 15 | 15.75 | 30.75 | 0.5122 | 1.2965 | 2.593 | 0.2593 | 0.2593 | 5 | 0.4194 | 1.2302 | 1.1717 | 350 | 350 | 0.49889 | 1.3937 | 0.18252 | 0.41905 | 1537.8788 | 0.033 | 0.43395 | 0.43395 | 1.4103 | 145 | 350 | 145 | 350 | 2.8571 | 1.2729 | 1.5842 | 0.44552 | 23.4911 | 2.5367 | 23.4911 | 4.925 | 0.070899 | 17.5528 | 0.16723 | 0.55968 | 0.55968 | 0.009788 | 0.035028 | 0.004375 | 0.016547 | 0.00435 |  | 70.0881 | 0.0435 | 0.0435 |  |  | 87 | 0.0055931 | 0.01253 | 0.028192 | 0.014215 |  | 0.032955 | 93.4841 | 0.25057 | 1.45 | 0.85265 | 85.2654 | 29 | -50 | -50
| 30 | 0.15 | 0.15 | 0.75 | 0.75 | 15 | 15.75 | 30.75 | 0.5122 | 1.2965 | 2.593 | 0.2593 | 0.2593 | 5 | 0.43386 | 1.2727 | 1.2121 | 350 | 350 | 0.49889 | 1.3937 | 0.18252 | 0.41905 | 1590.9091 | 0.033 | 0.44137 | 0.44137 | 1.4158 | 150 | 350 | 150 | 350 | 2.8571 | 1.2947 | 1.5625 | 0.45314 | 23.4911 | 2.6991 | 23.4911 | 5.255 | 0.072336 | 17.9163 | 0.17154 | 0.56533 | 0.56533 | 0.010299 | 0.035627 | 0.004375 | 0.016547 | 0.00435 |  | 71.1975 | 0.045 | 0.045 |  |  | 90 | 0.0058849 | 0.012784 | 0.028764 | 0.01483 |  | 0.034091 | 96.3532 | 0.25755 | 1.5 | 0.85346 | 85.346 | 30 | -50 | -50
| 31 | 0.155 | 0.155 | 0.775 | 0.775 | 15 | 15.75 | 30.75 | 0.5122 | 1.2965 | 2.593 | 0.2593 | 0.2593 | 5 | 0.44832 | 1.3151 | 1.2525 | 350 | 350 | 0.49889 | 1.3937 | 0.18252 | 0.41905 | 1643.9394 | 0.033 | 0.44866 | 0.44866 | 1.4212 | 155 | 350 | 155 | 350 | 2.8571 | 1.3161 | 1.5411 | 0.46063 | 23.4911 | 2.8666 | 23.4911 | 5.5957 | 0.073724 | 18.2678 | 0.17581 | 0.57072 | 0.57072 | 0.010818 | 0.036216 | 0.004375 | 0.016547 | 0.00435 |  | 72.3056 | 0.0465 | 0.0465 |  |  | 93 | 0.0061816 | 0.013029 | 0.029315 | 0.01545 |  | 0.035227 | 99.2035 | 0.26451 | 1.55 | 0.85423 | 85.4225 | 31 | -50 | -50
| 32 | 0.16 | 0.16 | 0.8 | 0.8 | 15 | 15.75 | 30.75 | 0.5122 | 1.2965 | 2.593 | 0.2593 | 0.2593 | 5 | 0.46279 | 1.3575 | 1.2929 | 350 | 350 | 0.49889 | 1.3937 | 0.18252 | 0.41905 | 1696.9697 | 0.033 | 0.45584 | 0.45584 | 1.4265 | 160 | 350 | 160 | 350 | 2.8571 | 1.3371 | 1.52 | 0.468 | 23.4911 | 3.039 | 23.4911 | 5.947 | 0.075062 | 18.6075 | 0.18004 | 0.57588 | 0.57588 | 0.011345 | 0.036795 | 0.004375 | 0.016547 | 0.00435 |  | 73.4128 | 0.048 | 0.048 |  |  | 96 | 0.0064831 | 0.013266 | 0.029847 | 0.016076 |  | 0.036364 | 102.0356 | 0.27145 | 1.6 | 0.85495 | 85.4953 | 32 | -50 | -50
| 33 | 0.165 | 0.165 | 0.825 | 0.825 | 15 | 15.75 | 30.75 | 0.5122 | 1.2965 | 2.593 | 0.2593 | 0.2593 | 5 | 0.47725 | 1.3999 | 1.3333 | 350 | 350 | 0.49889 | 1.3937 | 0.18252 | 0.41905 | 1750 | 0.033 | 0.46291 | 0.46291 | 1.4318 | 165 | 350 | 165 | 350 | 2.8571 | 1.3579 | 1.4993 | 0.47525 | 23.4911 | 3.2165 | 23.4911 | 6.3091 | 0.076352 | 18.9356 | 0.18425 | 0.58081 | 0.58081 | 0.011881 | 0.037366 | 0.004375 | 0.016547 | 0.00435 |  | 74.5192 | 0.0495 | 0.0495 |  |  | 99 | 0.0067893 | 0.013493 | 0.03036 | 0.016706 |  | 0.0375 | 104.8494 | 0.27837 | 1.65 | 0.85565 | 85.5646 | 33 | -50 | -50
| 34 | 0.17 | 0.17 | 0.85 | 0.85 | 15 | 15.75 | 30.75 | 0.5122 | 1.2965 | 2.593 | 0.2593 | 0.2593 | 5 | 0.49171 | 1.4424 | 1.3737 | 350 | 350 | 0.49889 | 1.3937 | 0.18252 | 0.41905 | 1803.0303 | 0.033 | 0.46987 | 0.46987 | 1.4369 | 170 | 350 | 170 | 350 | 2.8571 | 1.3783 | 1.4789 | 0.4824 | 23.4911 | 3.3989 | 23.4911 | 6.6818 | 0.077594 | 19.2522 | 0.18842 | 0.58551 | 0.58551 | 0.012425 | 0.037927 | 0.004375 | 0.016547 | 0.00435 |  | 75.6253 | 0.051 | 0.051 |  |  | 102 | 0.0071003 | 0.013713 | 0.030854 | 0.017342 |  | 0.038636 | 107.6454 | 0.28527 | 1.7 | 0.85631 | 85.6306 | 34 | -50 | -50
| 35 | 0.175 | 0.175 | 0.875 | 0.875 | 15 | 15.75 | 30.75 | 0.5122 | 1.2965 | 2.593 | 0.2593 | 0.2593 | 5 | 0.50617 | 1.4848 | 1.4141 | 350 | 344.9651 | 0.49889 | 1.3937 | 0.18252 | 0.41905 | 1856.0606 | 0.033 | 0.47673 | 0.47673 | 1.442 | 175 | 344.9651 | 175 | 344.9651 | 2.8988 | 1.3984 | 1.5004 | 0.4824 | 23.4911 | 3.5863 | 23.4911 | 7.0651 | 0.081042 | 20.0982 | 0.19117 | 0.59406 | 0.59406 | 0.012791 | 0.037928 | 0.0043121 | 0.016309 | 0.00435 |  | 75.69 | 0.0525 | 0.0525 |  |  | 105 | 0.0073091 | 0.014116 | 0.031762 | 0.017342 |  | 0.039201 | 109.7293 | 0.29042 | 1.75 | 0.85767 | 85.7667 | 35 | -50 | -50
| 36 | 0.18 | 0.18 | 0.9 | 0.9 | 15 | 15.75 | 30.75 | 0.5122 | 1.2965 | 2.593 | 0.2593 | 0.2593 | 5 | 0.52063 | 1.5272 | 1.4545 | 350 | 335.3828 | 0.49889 | 1.3937 | 0.18252 | 0.41905 | 1909.0909 | 0.033 | 0.48349 | 0.48349 | 1.447 | 180 | 335.3828 | 180 | 335.3828 | 2.9817 | 1.4182 | 1.5634 | 0.47566 | 23.4911 | 3.7788 | 23.4911 | 7.4592 | 0.086857 | 21.5123 | 0.19252 | 0.6064 | 0.6064 | 0.012972 | 0.037397 | 0.0041923 | 0.015856 | 0.00435 |  | 74.7681 | 0.054 | 0.054 |  |  | 108 | 0.0074128 | 0.014709 | 0.033095 | 0.016742 |  | 0.039201 | 111.1589 | 0.29393 | 1.8 | 0.85963 | 85.9629 | 36 | -50 | -50
| 37 | 0.185 | 0.185 | 0.925 | 0.925 | 15 | 15.75 | 30.75 | 0.5122 | 1.2965 | 2.593 | 0.2593 | 0.2593 | 5 | 0.5351 | 1.5696 | 1.4949 | 350 | 326.3184 | 0.49889 | 1.3937 | 0.18252 | 0.41905 | 1962.1212 | 0.033 | 0.49016 | 0.5351 | 1.4853 | 185 | 326.3184 | 185 | 326.3184 | 3.0645 | 1.5696 | 1.4949 | 0.5122 | 23.4911 | 3.9762 | 23.4911 | 7.8639 | 0.085355 | 21.1705 | 0.2211 | 0.64732 | 0.64732 | 0.01711 | 0.04027 | 0.004079 | 0.015428 | 0.00435 |  | 81.2365 | 0.0555 | 0.0555 |  |  | 111 | 0.0097771 | 0.016761 | 0.037712 | 0.020144 |  | 0.046717 | 131.111 | 0.32335 | 1.85 | 0.85122 | 85.1221 | 37 | -50 | -50
| 38 | 0.19 | 0.19 | 0.95 | 0.95 | 15 | 15.75 | 30.75 | 0.5122 | 1.2965 | 2.593 | 0.2593 | 0.2593 | 5 | 0.54956 | 1.612 | 1.5353 | 350 | 317.731 | 0.49889 | 1.3937 | 0.18252 | 0.41905 | 2015.1515 | 0.033 | 0.49674 | 0.54956 | 1.496 | 190 | 317.731 | 190 | 317.731 | 3.1473 | 1.612 | 1.5353 | 0.5122 | 23.4911 | 4.1786 | 23.4911 | 8.2794 | 0.090032 | 22.3113 | 0.22708 | 0.66481 | 0.66481 | 0.018047 | 0.04027 | 0.0039716 | 0.015022 | 0.00435 |  | 81.6605 | 0.057 | 0.057 |  |  | 114 | 0.010313 | 0.017679 | 0.039778 | 0.020144 |  | 0.04798 | 135.8935 | 0.33155 | 1.9 | 0.85142 | 85.1425 | 38 | -50 | -50
| 39 | 0.195 | 0.195 | 0.975 | 0.975 | 15 | 15.75 | 30.75 | 0.5122 | 1.2965 | 2.593 | 0.2593 | 0.2593 | 5 | 0.56402 | 1.6545 | 1.5757 | 350 | 309.5841 | 0.49889 | 1.3937 | 0.18252 | 0.41905 | 2068.1818 | 0.033 | 0.50324 | 0.56402 | 1.5067 | 195 | 309.5841 | 195 | 309.5841 | 3.2301 | 1.6545 | 1.5757 | 0.5122 | 23.4911 | 4.3861 | 23.4911 | 8.7055 | 0.094832 | 23.482 | 0.23305 | 0.68231 | 0.68231 | 0.01901 | 0.04027 | 0.0038698 | 0.014637 | 0.00435 |  | 82.1358 | 0.0585 | 0.0585 |  |  | 117 | 0.010863 | 0.018622 | 0.041899 | 0.020144 |  | 0.049242 | 140.7699 | 0.33991 | 1.95 | 0.85156 | 85.1563 | 39 | -50 | -50
| 40 | 0.2 | 0.2 | 1 | 1 | 15 | 15.75 | 30.75 | 0.5122 | 1.2965 | 2.593 | 0.2593 | 0.2593 | 5 | 0.57848 | 1.6969 | 1.6161 | 350 | 301.8445 | 0.49889 | 1.3937 | 0.18252 | 0.41905 | 2121.2121 | 0.033 | 0.50965 | 0.57848 | 1.5174 | 200 | 301.8445 | 200 | 301.8445 | 3.313 | 1.6969 | 1.6161 | 0.5122 | 23.4911 | 4.5985 | 23.4911 | 9.1422 | 0.099758 | 24.6827 | 0.23903 | 0.6998 | 0.6998 | 0.019997 | 0.04027 | 0.0037731 | 0.014271 | 0.00435 |  | 82.6605 | 0.06 | 0.06 |  |  | 120 | 0.011427 | 0.019589 | 0.044075 | 0.020144 |  | 0.050505 | 145.7401 | 0.3484 | 2 | 0.85164 | 85.1643 | 40 | -50 | -50
| 41 | 0.205 | 0.205 | 1.025 | 1.025 | 15 | 15.75 | 30.75 | 0.5122 | 1.2965 | 2.593 | 0.2593 | 0.2593 | 5 | 0.59295 | 1.7393 | 1.6565 | 350 | 294.4824 | 0.49889 | 1.3937 | 0.18252 | 0.41905 | 2174.2424 | 0.033 | 0.51598 | 0.59295 | 1.5281 | 205 | 294.4824 | 205 | 294.4824 | 3.3958 | 1.7393 | 1.6565 | 0.5122 | 23.4911 | 4.8159 | 23.4911 | 9.5897 | 0.10481 | 25.9132 | 0.245 | 0.7173 | 0.7173 | 0.021009 | 0.04027 | 0.003681 | 0.013923 | 0.00435 |  | 83.2328 | 0.0615 | 0.0615 |  |  | 123 | 0.012005 | 0.020581 | 0.046306 | 0.020144 |  | 0.051768 | 150.8042 | 0.35704 | 2.05 | 0.85167 | 85.167 | 41 | -50 | -50
| 42 | 0.21 | 0.21 | 1.05 | 1.05 | 15 | 15.75 | 30.75 | 0.5122 | 1.2965 | 2.593 | 0.2593 | 0.2593 | 5 | 0.60741 | 1.7817 | 1.6969 | 350 | 287.4709 | 0.49889 | 1.3937 | 0.18252 | 0.41905 | 2227.2727 | 0.033 | 0.52223 | 0.60741 | 1.5388 | 210 | 287.4709 | 210 | 287.4709 | 3.4786 | 1.7817 | 1.6969 | 0.5122 | 23.4911 | 5.0383 | 23.4911 | 10.0478 | 0.10998 | 27.1738 | 0.25098 | 0.73479 | 0.73479 | 0.022047 | 0.04027 | 0.0035934 | 0.013591 | 0.00435 |  | 83.851 | 0.063 | 0.063 |  |  | 126 | 0.012598 | 0.021597 | 0.048593 | 0.020144 |  | 0.05303 | 155.9621 | 0.36581 | 2.1 | 0.85165 | 85.1646 | 42 | -50 | -50
| 43 | 0.215 | 0.215 | 1.075 | 1.075 | 15 | 15.75 | 30.75 | 0.5122 | 1.2965 | 2.593 | 0.2593 | 0.2593 | 5 | 0.62187 | 1.8242 | 1.7373 | 350 | 280.7856 | 0.49889 | 1.3937 | 0.18252 | 0.41905 | 2280.303 | 0.033 | 0.52841 | 0.62187 | 1.5495 | 215 | 280.7856 | 215 | 280.7856 | 3.5614 | 1.8242 | 1.7373 | 0.5122 | 23.4911 | 5.2658 | 23.4911 | 10.5166 | 0.11528 | 28.4642 | 0.25695 | 0.75229 | 0.75229 | 0.023109 | 0.04027 | 0.0035098 | 0.013275 | 0.00435 |  | 84.5137 | 0.0645 | 0.0645 |  |  | 129 | 0.013205 | 0.022637 | 0.050934 | 0.020144 |  | 0.054293 | 161.2139 | 0.37473 | 2.15 | 0.85158 | 85.1577 | 43 | -50 | -50
| 44 | 0.22 | 0.22 | 1.1 | 1.1 | 15 | 15.75 | 30.75 | 0.5122 | 1.2965 | 2.593 | 0.2593 | 0.2593 | 5 | 0.63633 | 1.8666 | 1.7777 | 350 | 274.4041 | 0.49889 | 1.3937 | 0.18252 | 0.41905 | 2333.3333 | 0.033 | 0.53452 | 0.63633 | 1.5602 | 220 | 274.4041 | 220 | 274.4041 | 3.6443 | 1.8666 | 1.7777 | 0.5122 | 23.4911 | 5.4982 | 23.4911 | 10.9961 | 0.12071 | 29.7845 | 0.26293 | 0.76978 | 0.76978 | 0.024196 | 0.04027 | 0.0034301 | 0.012973 | 0.00435 |  | 85.2196 | 0.066 | 0.066 |  |  | 132 | 0.013826 | 0.023703 | 0.053331 | 0.020144 |  | 0.055556 | 166.5596 | 0.38378 | 2.2 | 0.85147 | 85.1466 | 44 | -50 | -50
| 45 | 0.225 | 0.225 | 1.125 | 1.125 | 15 | 15.75 | 30.75 | 0.5122 | 1.2965 | 2.593 | 0.2593 | 0.2593 | 5 | 0.65079 | 1.909 | 1.8181 | 350 | 268.3062 | 0.49889 | 1.3937 | 0.18252 | 0.41905 | 2386.3636 | 0.033 | 0.54056 | 0.65079 | 1.571 | 225 | 268.3062 | 225 | 268.3062 | 3.7271 | 1.909 | 1.8181 | 0.5122 | 23.4911 | 5.7356 | 23.4911 | 11.4863 | 0.12626 | 31.1348 | 0.26891 | 0.78728 | 0.78728 | 0.025309 | 0.04027 | 0.0033538 | 0.012685 | 0.00435 |  | 85.9674 | 0.0675 | 0.0675 |  |  | 135 | 0.014462 | 0.024792 | 0.055782 | 0.020144 |  | 0.056818 | 171.9991 | 0.39297 | 2.25 | 0.85132 | 85.1316 | 45 | -50 | -50
| 46 | 0.23 | 0.23 | 1.15 | 1.15 | 15 | 15.75 | 30.75 | 0.5122 | 1.2965 | 2.593 | 0.2593 | 0.2593 | 5 | 0.66526 | 1.9514 | 1.8585 | 350 | 262.4735 | 0.49889 | 1.3937 | 0.18252 | 0.41905 | 2439.3939 | 0.033 | 0.54654 | 0.66526 | 1.5817 | 230 | 262.4735 | 230 | 262.4735 | 3.8099 | 1.9514 | 1.8585 | 0.5122 | 23.4911 | 5.978 | 23.4911 | 11.9871 | 0.13193 | 32.5151 | 0.27488 | 0.80477 | 0.80477 | 0.026446 | 0.04027 | 0.0032809 | 0.012409 | 0.00435 |  | 86.756 | 0.069 | 0.069 |  |  | 138 | 0.015112 | 0.025906 | 0.058289 | 0.020144 |  | 0.058081 | 177.5326 | 0.40229 | 2.3 | 0.85113 | 85.113 | 46 | -50 | -50
| 47 | 0.235 | 0.235 | 1.175 | 1.175 | 15 | 15.75 | 30.75 | 0.5122 | 1.2965 | 2.593 | 0.2593 | 0.2593 | 5 | 0.67972 | 1.9938 | 1.8989 | 350 | 256.8889 | 0.49889 | 1.3937 | 0.18252 | 0.41905 | 2492.4242 | 0.033 | 0.55244 | 0.67972 | 1.5924 | 235 | 256.8889 | 235 | 256.8889 | 3.8927 | 1.9938 | 1.8989 | 0.5122 | 23.4911 | 6.2254 | 23.4911 | 12.4986 | 0.13773 | 33.9252 | 0.28086 | 0.82227 | 0.82227 | 0.027608 | 0.04027 | 0.0032111 | 0.012145 | 0.00435 |  | 87.5845 | 0.0705 | 0.0705 |  |  | 141 | 0.015776 | 0.027045 | 0.060851 | 0.020144 |  | 0.059343 | 183.1598 | 0.41174 | 2.35 | 0.85091 | 85.0911 | 47 | -50 | -50
| 48 | 0.24 | 0.24 | 1.2 | 1.2 | 15 | 15.75 | 30.75 | 0.5122 | 1.2965 | 2.593 | 0.2593 | 0.2593 | 5 | 0.69418 | 2.0363 | 1.9393 | 350 | 251.5371 | 0.49889 | 1.3937 | 0.18252 | 0.41905 | 2545.4545 | 0.033 | 0.55829 | 0.69418 | 1.6031 | 240 | 251.5371 | 240 | 251.5371 | 3.9756 | 2.0363 | 1.9393 | 0.5122 | 23.4911 | 6.4778 | 23.4911 | 13.0208 | 0.14365 | 35.3653 | 0.28683 | 0.83976 | 0.83976 | 0.028796 | 0.04027 | 0.0031442 | 0.011892 | 0.00435 |  | 88.4519 | 0.072 | 0.072 |  |  | 144 | 0.016455 | 0.028208 | 0.063468 | 0.020144 |  | 0.060606 | 188.8809 | 0.42133 | 2.4 | 0.85066 | 85.0662 | 48 | -50 | -50
| 49 | 0.245 | 0.245 | 1.225 | 1.225 | 15 | 15.75 | 30.75 | 0.5122 | 1.2965 | 2.593 | 0.2593 | 0.2593 | 5 | 0.70864 | 2.0787 | 1.9797 | 350 | 246.4037 | 0.49889 | 1.3937 | 0.18252 | 0.41905 | 2598.4848 | 0.033 | 0.56408 | 0.70864 | 1.6138 | 245 | 246.4037 | 245 | 246.4037 | 4.0584 | 2.0787 | 1.9797 | 0.5122 | 23.4911 | 6.7352 | 23.4911 | 13.5537 | 0.1497 | 36.8353 | 0.29281 | 0.85726 | 0.85726 | 0.030008 | 0.04027 | 0.00308 | 0.01165 | 0.00435 |  | 89.3574 | 0.0735 | 0.0735 |  |  | 147 | 0.017147 | 0.029396 | 0.06614 | 0.020144 |  | 0.061869 | 194.6959 | 0.43105 | 2.45 | 0.85038 | 85.0383 | 49 | -50 | -50
| 50 | 0.25 | 0.25 | 1.25 | 1.25 | 15 | 15.75 | 30.75 | 0.5122 | 1.2965 | 2.593 | 0.2593 | 0.2593 | 5 | 0.7231 | 2.1211 | 2.0201 | 350 | 241.4756 | 0.49889 | 1.3937 | 0.18252 | 0.41905 | 2651.5152 | 0.033 | 0.5698 | 0.7231 | 1.6245 | 250 | 241.4756 | 250 | 241.4756 | 4.1412 | 2.1211 | 2.0201 | 0.5122 | 23.4911 | 6.9976 | 23.4911 | 14.0972 | 0.15587 | 38.3352 | 0.29878 | 0.87475 | 0.87475 | 0.031245 | 0.04027 | 0.0030184 | 0.011417 | 0.00435 |  | 90.3001 | 0.075 | 0.075 |  |  | 150 | 0.017854 | 0.030608 | 0.068867 | 0.020144 |  | 0.063131 | 200.6048 | 0.4409 | 2.5 | 0.85008 | 85.0078 | 50 | -50 | -50
| 51 | 0.255 | 0.255 | 1.275 | 1.275 | 15 | 15.75 | 30.75 | 0.5122 | 1.2965 | 2.593 | 0.2593 | 0.2593 | 5 | 0.73757 | 2.1635 | 2.0605 | 350 | 236.7408 | 0.49889 | 1.3937 | 0.18252 | 0.41905 | 2704.5455 | 0.033 | 0.57547 | 0.73757 | 1.6352 | 255 | 236.7408 | 255 | 236.7408 | 4.224 | 2.1635 | 2.0605 | 0.5122 | 23.4911 | 7.265 | 23.4911 | 14.6515 | 0.16217 | 39.865 | 0.30476 | 0.89225 | 0.89225 | 0.032508 | 0.04027 | 0.0029593 | 0.011193 | 0.00435 |  | 91.2794 | 0.0765 | 0.0765 |  |  | 153 | 0.018576 | 0.031844 | 0.071649 | 0.020144 |  | 0.064394 | 206.6075 | 0.45089 | 2.55 | 0.84975 | 84.9749 | 51 | -50 | -50
| 52 | 0.26 | 0.26 | 1.3 | 1.3 | 15 | 15.7095 | 30.75 | 0.5122 | 1.2965 | 2.593 | 0.2593 | 0.2593 | 4.9865 | 0.75 | 2.2 | 2.1006 | 350 | 232.5239 | 0.49827 | 1.3956 | 0.18253 | 0.42013 | 2750.4927 | 0.033085 | 0.58109 | 0.75 | 1.6444 | 260 | 232.5239 |  |  | 4.3006 | 2.2 | 2.1006 | 0.51155 | 23.4911 | 7.5374 | 23.4911 | 15.2164 | 0.16857 | 41.4196 | 0.3097 | 0.90788 | 0.90788 | 0.033571 | 0.040219 | 0.0029065 | 0.010993 | 0.00435 |  | 92.0398 | 0.078 | 0.078 |  |  | 156 | 0.019183 | 0.03297 | 0.074183 | 0.020081 |  | 0.065397 | 211.815 | 0.45985 | 2.6 | 0.84971 | 84.9714 | 52 | 232.5239 | 3.3049
| 53 | 0.265 | 0.265 | 1.325 | 1.325 | 15 | 15.4273 | 30.75 | 0.5122 | 1.2965 | 2.593 | 0.2593 | 0.2593 | 4.8924 | 0.75 | 2.2 | 2.1391 | 350 | 230.4643 | 0.49385 | 1.4085 | 0.18259 | 0.42781 | 2753.018 | 0.03369 | 0.58665 | 0.75 | 1.6444 | 265 | 230.4643 |  |  | 4.3391 | 2.2 | 2.1391 | 0.50702 | 23.4911 | 7.8148 | 23.4911 | 15.7919 | 0.17495 | 42.9706 | 0.30833 | 0.91209 | 0.91209 | 0.033273 | 0.039863 | 0.0028808 | 0.010896 | 0.00435 |  | 91.2631 | 0.0795 | 0.0795 |  |  | 159 | 0.019013 | 0.033276 | 0.074871 | 0.01964 |  | 0.064818 | 211.6181 | 0.46188 | 2.65 | 0.85157 | 85.1575 | 53 | -50 | -50
| 54 | 0.27 | 0.27 | 1.35 | 1.35 | 15 | 15.1555 | 30.75 | 0.5122 | 1.2965 | 2.593 | 0.2593 | 0.2593 | 4.8018 | 0.75 | 2.2 | 2.1774 | 350 | 228.4446 | 0.48952 | 1.4212 | 0.18263 | 0.43549 | 2755.5432 | 0.034295 | 0.59216 | 0.75 | 1.6444 | 270 | 228.4446 |  |  | 4.3774 | 2.2 | 2.1774 | 0.50258 | 23.4911 | 8.0972 | 23.4911 | 16.3782 | 0.18145 | 44.5486 | 0.30697 | 0.91619 | 0.91619 | 0.032982 | 0.039514 | 0.0028556 | 0.0108 | 0.00435 |  | 90.5015 | 0.081 | 0.081 |  |  | 162 | 0.018847 | 0.033576 | 0.075546 | 0.019212 |  | 0.06425 | 211.4308 | 0.46393 | 2.7 | 0.85337 | 85.3368 | 54 | -50 | -50
| 55 | 0.275 | 0.275 | 1.375 | 1.375 | 15 | 14.8936 | 30.75 | 0.5122 | 1.2965 | 2.593 | 0.2593 | 0.2593 | 4.7145 | 0.75 | 2.2 | 2.2157 | 350 | 226.4636 | 0.48528 | 1.4337 | 0.18263 | 0.44314 | 2758.0685 | 0.034898 | 0.59761 | 0.75 | 1.6444 | 275 | 226.4636 |  |  | 4.4157 | 2.2 | 2.2157 | 0.49822 | 23.4911 | 8.3846 | 23.4911 | 16.9751 | 0.18806 | 46.1536 | 0.30564 | 0.92019 | 0.92019 | 0.032696 | 0.039171 | 0.0028308 | 0.010707 | 0.00435 |  | 89.7544 | 0.0825 | 0.0825 |  |  | 165 | 0.018683 | 0.03387 | 0.076208 | 0.018798 |  | 0.063693 | 211.2525 | 0.46601 | 2.75 | 0.8551 | 85.5098 | 55 | -50 | -50
| 56 | 0.28 | 0.28 | 1.4 | 1.4 | 15 | 14.641 | 30.75 | 0.5122 | 1.2965 | 2.593 | 0.2593 | 0.2593 | 4.6303 | 0.75 | 2.2 | 2.2539 | 350 | 224.5201 | 0.48111 | 1.4459 | 0.1826 | 0.45079 | 2760.5937 | 0.0355 | 0.60302 | 0.75 | 1.6444 | 280 | 224.5201 |  |  | 4.4539 | 2.2 | 2.2539 | 0.49394 | 23.4911 | 8.677 | 23.4911 | 17.5828 | 0.19479 | 47.7855 | 0.30433 | 0.9241 | 0.9241 | 0.032415 | 0.038835 | 0.0028065 | 0.010615 | 0.00435 |  | 89.0215 | 0.084 | 0.084 |  |  | 168 | 0.018523 | 0.034159 | 0.076857 | 0.018398 |  | 0.063146 | 211.0828 | 0.4681 | 2.8 | 0.85677 | 85.6766 | 56 | -50 | -50
| 57 | 0.285 | 0.285 | 1.425 | 1.425 | 15 | 14.3973 | 30.75 | 0.5122 | 1.2965 | 2.593 | 0.2593 | 0.2593 | 4.5491 | 0.75 | 2.2 | 2.2921 | 350 | 222.6132 | 0.47703 | 1.4579 | 0.18255 | 0.45842 | 2763.119 | 0.036101 | 0.60838 | 0.75 | 1.6444 | 285 | 222.6132 |  |  | 4.4921 | 2.2 | 2.2921 | 0.48975 | 23.4911 | 8.9744 | 23.4911 | 18.201 | 0.20162 | 49.4442 | 0.30303 | 0.92793 | 0.92793 | 0.03214 | 0.038505 | 0.0027827 | 0.010525 | 0.00435 |  | 88.3023 | 0.0855 | 0.0855 |  |  | 171 | 0.018366 | 0.034442 | 0.077494 | 0.018009 |  | 0.06261 | 210.9213 | 0.47022 | 2.85 | 0.85838 | 85.8376 | 57 | -50 | -50
| 58 | 0.29 | 0.29 | 1.45 | 1.45 | 15 | 14.162 | 30.75 | 0.5122 | 1.2965 | 2.593 | 0.2593 | 0.2593 | 4.4707 | 0.75 | 2.2 | 2.3302 | 350 | 220.7419 | 0.47302 | 1.4696 | 0.18248 | 0.46604 | 2765.6442 | 0.0367 | 0.6137 | 0.75 | 1.6444 | 290 | 220.7419 |  |  | 4.5302 | 2.2 | 2.3302 | 0.48563 | 23.4911 | 9.2768 | 23.4911 | 18.83 | 0.20857 | 51.1298 | 0.30175 | 0.93166 | 0.93166 | 0.03187 | 0.038181 | 0.0027593 | 0.010436 | 0.00435 |  | 87.5966 | 0.087 | 0.087 |  |  | 174 | 0.018211 | 0.03472 | 0.07812 | 0.017633 |  | 0.062084 | 210.7677 | 0.47236 | 2.9 | 0.85993 | 85.9931 | 58 | -50 | -50
| 59 | 0.295 | 0.295 | 1.475 | 1.475 | 15 | 13.9347 | 30.75 | 0.5122 | 1.2965 | 2.593 | 0.2593 | 0.2593 | 4.3949 | 0.75 | 2.2 | 2.3682 | 350 | 218.905 | 0.46908 | 1.4812 | 0.18238 | 0.47364 | 2768.1695 | 0.037299 | 0.61896 | 0.75 | 1.6444 | 295 | 218.905 |  |  | 4.5682 | 2.2 | 2.3682 | 0.48159 | 23.4911 | 9.5842 | 23.4911 | 19.4697 | 0.21562 | 52.842 | 0.3005 | 0.93532 | 0.93532 | 0.031604 | 0.037864 | 0.0027363 | 0.010349 | 0.00435 |  | 86.9039 | 0.0885 | 0.0885 |  |  | 177 | 0.01806 | 0.034993 | 0.078733 | 0.017269 |  | 0.061567 | 210.6215 | 0.47453 | 2.95 | 0.86143 | 86.1433 | 59 | -50 | -50
| 60 | 0.3 | 0.3 | 1.5 | 1.5 | 15 | 13.7149 | 30.75 | 0.5122 | 1.2965 | 2.593 | 0.2593 | 0.2593 | 4.3216 | 0.75 | 2.2 | 2.4061 | 350 | 217.1017 | 0.46522 | 1.4925 | 0.18226 | 0.48123 | 2770.6948 | 0.037897 | 0.62419 | 0.75 | 1.6444 | 300 | 217.1017 |  |  | 4.6061 | 2.2 | 2.4061 | 0.47762 | 23.4911 | 9.8966 | 23.4911 | 20.12 | 0.22279 | 54.5808 | 0.29926 | 0.93889 | 0.93889 | 0.031344 | 0.037552 | 0.0027138 | 0.010264 | 0.00435 |  | 86.2238 | 0.09 | 0.09 |  |  | 180 | 0.017911 | 0.03526 | 0.079336 | 0.016915 |  | 0.06106 | 210.4824 | 0.47671 | 3 | 0.86289 | 86.2886 | 60 | -50 | -50
| 61 | 0.305 | 0.305 | 1.525 | 1.525 | 15 | 13.5024 | 30.75 | 0.5122 | 1.2965 | 2.593 | 0.2593 | 0.2593 | 4.2508 | 0.75 | 2.2 | 2.444 | 350 | 215.3311 | 0.46142 | 1.5036 | 0.18213 | 0.4888 | 2773.22 | 0.038493 | 0.62937 | 0.75 | 1.6444 | 305 | 215.3311 |  |  | 4.644 | 2.2 | 2.444 | 0.47373 | 23.4911 | 10.214 | 23.4911 | 20.781 | 0.23007 | 56.3462 | 0.29803 | 0.94238 | 0.94238 | 0.031088 | 0.037246 | 0.0026916 | 0.01018 | 0.00435 |  | 85.5561 | 0.0915 | 0.0915 |  |  | 183 | 0.017765 | 0.035523 | 0.079927 | 0.016573 |  | 0.060562 | 210.3501 | 0.47891 | 3.05 | 0.86429 | 86.429 | 61 | -50 | -50
| 62 | 0.31 | 0.31 | 1.55 | 1.55 | 15 | 13.2967 | 30.75 | 0.5122 | 1.2965 | 2.593 | 0.2593 | 0.2593 | 4.1822 | 0.75 | 2.2 | 2.4818 | 350 | 213.5923 | 0.4577 | 1.5146 | 0.18197 | 0.49636 | 2775.7453 | 0.039089 | 0.63451 | 0.75 | 1.6444 | 310 | 213.5923 |  |  | 4.6818 | 2.2 | 2.4818 | 0.4699 | 23.4911 | 10.5364 | 23.4911 | 21.4527 | 0.23746 | 58.138 | 0.29683 | 0.9458 | 0.9458 | 0.030837 | 0.036945 | 0.0026699 | 0.010098 | 0.00435 |  | 84.9003 | 0.093 | 0.093 |  |  | 186 | 0.017621 | 0.035782 | 0.080508 | 0.01624 |  | 0.060073 | 210.2243 | 0.48112 | 3.1 | 0.86565 | 86.565 | 62 | -50 | -50
| 63 | 0.315 | 0.315 | 1.575 | 1.575 | 15 | 13.0976 | 30.75 | 0.5122 | 1.2965 | 2.593 | 0.2593 | 0.2593 | 4.1159 | 0.75 | 2.2 | 2.5196 | 350 | 211.8845 | 0.45404 | 1.5253 | 0.18179 | 0.50391 | 2778.2705 | 0.039683 | 0.6396 | 0.75 | 1.6444 | 315 | 211.8845 |  |  | 4.7196 | 2.2 | 2.5196 | 0.46615 | 23.4911 | 10.8637 | 23.4911 | 22.1351 | 0.24496 | 59.9562 | 0.29564 | 0.94915 | 0.94915 | 0.030591 | 0.036649 | 0.0026486 | 0.010018 | 0.00435 |  | 84.2563 | 0.0945 | 0.0945 |  |  | 189 | 0.01748 | 0.036035 | 0.081079 | 0.015917 |  | 0.059593 | 210.1046 | 0.48336 | 3.15 | 0.86697 | 86.6966 | 63 | -50 | -50
| 64 | 0.32 | 0.32 | 1.6 | 1.6 | 15 | 12.9046 | 30.75 | 0.5122 | 1.2965 | 2.593 | 0.2593 | 0.2593 | 4.0515 | 0.75 | 2.2 | 2.5572 | 350 | 210.2067 | 0.45044 | 1.5358 | 0.1816 | 0.51144 | 2780.7958 | 0.040276 | 0.64466 | 0.75 | 1.6444 | 320 | 210.2067 |  |  | 4.7572 | 2.2 | 2.5572 | 0.46245 | 23.4911 | 11.1961 | 23.4911 | 22.8281 | 0.25257 | 61.8008 | 0.29447 | 0.95242 | 0.95242 | 0.030349 | 0.036359 | 0.0026276 | 0.0099382 | 0.00435 |  | 83.6236 | 0.096 | 0.096 |  |  | 192 | 0.017342 | 0.036284 | 0.08164 | 0.015604 |  | 0.059121 | 209.9908 | 0.48561 | 3.2 | 0.86824 | 86.8241 | 64 | -50 | -50
| 65 | 0.325 | 0.325 | 1.625 | 1.625 | 15 | 12.7176 | 30.75 | 0.5122 | 1.2965 | 2.593 | 0.2593 | 0.2593 | 3.9892 | 0.75 | 2.2 | 2.5948 | 350 | 208.5583 | 0.44691 | 1.5462 | 0.18139 | 0.51896 | 2783.321 | 0.040868 | 0.64968 | 0.75 | 1.6444 | 325 | 208.5583 |  |  | 4.7948 | 2.2 | 2.5948 | 0.45883 | 23.4911 | 11.5335 | 23.4911 | 23.5318 | 0.26028 | 63.6716 | 0.29331 | 0.95563 | 0.95563 | 0.030111 | 0.036074 | 0.002607 | 0.0098602 | 0.00435 |  | 83.0019 | 0.0975 | 0.0975 |  |  | 195 | 0.017206 | 0.036529 | 0.08219 | 0.0153 |  | 0.058657 | 209.8826 | 0.48788 | 3.25 | 0.86948 | 86.9476 | 65 | -50 | -50
| 66 | 0.33 | 0.33 | 1.65 | 1.65 | 15 | 12.5363 | 30.75 | 0.5122 | 1.2965 | 2.593 | 0.2593 | 0.2593 | 3.9288 | 0.75 | 2.2 | 2.6324 | 350 | 206.9385 | 0.44344 | 1.5564 | 0.18117 | 0.52647 | 2785.8463 | 0.04146 | 0.65465 | 0.75 | 1.6444 | 330 | 206.9385 |  |  | 4.8324 | 2.2 | 2.6324 | 0.45526 | 23.4911 | 11.8759 | 23.4911 | 24.2462 | 0.26811 | 65.5687 | 0.29217 | 0.95877 | 0.95877 | 0.029877 | 0.035794 | 0.0025867 | 0.0097837 | 0.00435 |  | 82.391 | 0.099 | 0.099 |  |  | 198 | 0.017072 | 0.03677 | 0.082732 | 0.015005 |  | 0.058201 | 209.7799 | 0.49017 | 3.3 | 0.87067 | 87.0673 | 66 | -50 | -50
| 67 | 0.335 | 0.335 | 1.675 | 1.675 | 15 | 12.3604 | 30.75 | 0.5122 | 1.2965 | 2.593 | 0.2593 | 0.2593 | 3.8701 | 0.75 | 2.2 | 2.6698 | 350 | 205.3465 | 0.44003 | 1.5664 | 0.18093 | 0.53396 | 2788.3715 | 0.04205 | 0.65959 | 0.75 | 1.6444 | 335 | 205.3465 |  |  | 4.8698 | 2.2 | 2.6698 | 0.45176 | 23.4911 | 12.2233 | 23.4911 | 24.9713 | 0.27605 | 67.4918 | 0.29104 | 0.96185 | 0.96185 | 0.029647 | 0.035519 | 0.0025668 | 0.0097084 | 0.00435 |  | 81.7907 | 0.1005 | 0.1005 |  |  | 201 | 0.016941 | 0.037006 | 0.083264 | 0.014718 |  | 0.057754 | 209.6822 | 0.49247 | 3.35 | 0.87183 | 87.1834 | 67 | -50 | -50
| 68 | 0.34 | 0.34 | 1.7 | 1.7 | 15 | 12.1897 | 30.75 | 0.5122 | 1.2965 | 2.593 | 0.2593 | 0.2593 | 3.8132 | 0.75 | 2.2 | 2.7072 | 350 | 203.7816 | 0.43667 | 1.5762 | 0.18068 | 0.54144 | 2790.8968 | 0.042639 | 0.6645 | 0.75 | 1.6444 | 340 | 203.7816 |  |  | 4.9072 | 2.2 | 2.7072 | 0.44832 | 23.4911 | 12.5756 | 23.4911 | 25.707 | 0.28409 | 69.441 | 0.28993 | 0.96486 | 0.96486 | 0.029421 | 0.035248 | 0.0025473 | 0.0096344 | 0.00435 |  | 81.2005 | 0.102 | 0.102 |  |  | 204 | 0.016812 | 0.037238 | 0.083786 | 0.014439 |  | 0.057314 | 209.5894 | 0.49479 | 3.4 | 0.87296 | 87.2961 | 68 | -50 | -50
| 69 | 0.345 | 0.345 | 1.725 | 1.725 | 15 | 12.0239 | 30.75 | 0.5122 | 1.2965 | 2.593 | 0.2593 | 0.2593 | 3.758 | 0.75 | 2.2 | 2.7445 | 350 | 202.2432 | 0.43338 | 1.5859 | 0.18041 | 0.54891 | 2793.422 | 0.043227 | 0.66937 | 0.75 | 1.6444 | 345 | 202.2432 |  |  | 4.9445 | 2.2 | 2.7445 | 0.44493 | 23.4911 | 12.933 | 23.4911 | 26.4535 | 0.29224 | 71.4161 | 0.28883 | 0.96782 | 0.96782 | 0.029199 | 0.034982 | 0.002528 | 0.0095617 | 0.00435 |  | 80.6203 | 0.1035 | 0.1035 |  |  | 207 | 0.016685 | 0.037467 | 0.084301 | 0.014168 |  | 0.056881 | 209.5013 | 0.49712 | 3.45 | 0.87405 | 87.4055 | 69 | -50 | -50
| 70 | 0.35 | 0.35 | 1.75 | 1.75 | 15 | 11.8628 | 30.75 | 0.5122 | 1.2965 | 2.593 | 0.2593 | 0.2593 | 3.7043 | 0.75 | 2.2 | 2.7818 | 350 | 200.7305 | 0.43014 | 1.5954 | 0.18014 | 0.55636 | 2795.9473 | 0.043813 | 0.6742 | 0.75 | 1.6444 | 350 | 200.7305 |  |  | 4.9818 | 2.2 | 2.7818 | 0.44161 | 23.4911 | 13.2954 | 23.4911 | 27.2106 | 0.3005 | 73.4171 | 0.28775 | 0.97072 | 0.97072 | 0.02898 | 0.03472 | 0.0025091 | 0.0094902 | 0.00435 |  | 80.0499 | 0.105 | 0.105 |  |  | 210 | 0.01656 | 0.037692 | 0.084806 | 0.013905 |  | 0.056455 | 209.4177 | 0.49947 | 3.5 | 0.87512 | 87.5116 | 70 | -50 | -50
| 71 | 0.355 | 0.355 | 1.775 | 1.775 | 15 | 11.7063 | 30.75 | 0.5122 | 1.2965 | 2.593 | 0.2593 | 0.2593 | 3.6521 | 0.75 | 2.2 | 2.819 | 350 | 199.243 | 0.42695 | 1.6048 | 0.17985 | 0.5638 | 2798.4725 | 0.044399 | 0.679 | 0.75 | 1.6444 | 355 | 199.243 |  |  | 5.019 | 2.2 | 2.819 | 0.43833 | 23.4911 | 13.6627 | 23.4911 | 27.9783 | 0.30887 | 75.444 | 0.28668 | 0.97356 | 0.97356 | 0.028766 | 0.034463 | 0.0024905 | 0.0094198 | 0.00435 |  | 79.4889 | 0.1065 | 0.1065 |  |  | 213 | 0.016438 | 0.037912 | 0.085303 | 0.013648 |  | 0.056037 | 209.3384 | 0.50183 | 3.55 | 0.87615 | 87.6148 | 71 | -50 | -50
| 72 | 0.36 | 0.36 | 1.8 | 1.8 | 15 | 11.5541 | 30.75 | 0.5122 | 1.2965 | 2.593 | 0.2593 | 0.2593 | 3.6014 | 0.75 | 2.2 | 2.8561 | 350 | 197.7799 | 0.42381 | 1.614 | 0.17955 | 0.57123 | 2800.9978 | 0.044984 | 0.68376 | 0.75 | 1.6444 | 360 | 197.7799 |  |  | 5.0561 | 2.2 | 2.8561 | 0.43512 | 23.4911 | 14.0351 | 23.4911 | 28.7568 | 0.31735 | 77.4967 | 0.28563 | 0.97634 | 0.97634 | 0.028554 | 0.03421 | 0.0024722 | 0.0093507 | 0.00435 |  | 78.9371 | 0.108 | 0.108 |  |  | 216 | 0.016317 | 0.03813 | 0.085792 | 0.013399 |  | 0.055626 | 209.2631 | 0.5042 | 3.6 | 0.87715 | 87.715 | 72 | -50 | -50
| 73 | 0.365 | 0.365 | 1.825 | 1.825 | 15 | 11.4061 | 30.75 | 0.5122 | 1.2965 | 2.593 | 0.2593 | 0.2593 | 3.552 | 0.75 | 2.2 | 2.8932 | 350 | 196.3408 | 0.42073 | 1.623 | 0.17925 | 0.57864 | 2803.523 | 0.045568 | 0.6885 | 0.75 | 1.6444 | 365 | 196.3408 |  |  | 5.0932 | 2.2 | 2.8932 | 0.43195 | 23.4911 | 14.4125 | 23.4911 | 29.5459 | 0.32593 | 79.575 | 0.28459 | 0.97907 | 0.97907 | 0.028347 | 0.033961 | 0.0024543 | 0.0092826 | 0.00435 |  | 78.3944 | 0.1095 | 0.1095 |  |  | 219 | 0.016198 | 0.038343 | 0.086273 | 0.013157 |  | 0.055221 | 209.1918 | 0.50659 | 3.65 | 0.87812 | 87.8124 | 73 | -50 | -50
| 74 | 0.37 | 0.37 | 1.85 | 1.85 | 15 | 11.2621 | 30.75 | 0.5122 | 1.2965 | 2.593 | 0.2593 | 0.2593 | 3.504 | 0.75 | 2.2 | 2.9302 | 350 | 194.925 | 0.4177 | 1.6319 | 0.17893 | 0.58604 | 2806.0483 | 0.04615 | 0.6932 | 0.75 | 1.6444 | 370 | 194.925 |  |  | 5.1302 | 2.2 | 2.9302 | 0.42883 | 23.4911 | 14.7948 | 23.4911 | 30.3458 | 0.33462 | 81.679 | 0.28356 | 0.98175 | 0.98175 | 0.028142 | 0.033716 | 0.0024366 | 0.0092157 | 0.00435 |  | 77.8605 | 0.111 | 0.111 |  |  | 222 | 0.016081 | 0.038554 | 0.086746 | 0.012921 |  | 0.054823 | 209.1242 | 0.50898 | 3.7 | 0.87907 | 87.9072 | 74 | -50 | -50
| 75 | 0.375 | 0.375 | 1.875 | 1.875 | 15 | 11.122 | 30.75 | 0.5122 | 1.2965 | 2.593 | 0.2593 | 0.2593 | 3.4573 | 0.75 | 2.2 | 2.9671 | 350 | 193.532 | 0.41471 | 1.6407 | 0.1786 | 0.59342 | 2808.5735 | 0.046732 | 0.69786 | 0.75 | 1.6444 | 375 | 193.532 |  |  | 5.1671 | 2.2 | 2.9671 | 0.42577 | 23.4911 | 15.1822 | 23.4911 | 31.1563 | 0.34341 | 83.8085 | 0.28255 | 0.98438 | 0.98438 | 0.027941 | 0.033475 | 0.0024191 | 0.0091498 | 0.00435 |  | 77.3351 | 0.1125 | 0.1125 |  |  | 225 | 0.015966 | 0.038761 | 0.087211 | 0.012691 |  | 0.054431 | 209.0602 | 0.5114 | 3.75 | 0.87999 | 87.9993 | 75 | -50 | -50
| 76 | 0.38 | 0.38 | 1.9 | 1.9 | 15 | 10.9855 | 30.75 | 0.5122 | 1.2965 | 2.593 | 0.2593 | 0.2593 | 3.4118 | 0.75 | 2.2 | 3.004 | 350 | 192.1611 | 0.41177 | 1.6493 | 0.17827 | 0.60079 | 2811.0988 | 0.047312 | 0.7025 | 0.75 | 1.6444 | 380 | 192.1611 |  |  | 5.204 | 2.2 | 3.004 | 0.42275 | 23.4911 | 15.5745 | 23.4911 | 31.9774 | 0.35232 | 85.9635 | 0.28154 | 0.98697 | 0.98697 | 0.027743 | 0.033238 | 0.002402 | 0.009085 | 0.00435 |  | 76.8182 | 0.114 | 0.114 |  |  | 228 | 0.015853 | 0.038964 | 0.087669 | 0.012468 |  | 0.054045 | 208.9996 | 0.51382 | 3.8 | 0.88089 | 88.089 | 76 | -50 | -50
| 77 | 0.385 | 0.385 | 1.925 | 1.925 | 15 | 10.8525 | 30.75 | 0.5122 | 1.2965 | 2.593 | 0.2593 | 0.2593 | 3.3675 | 0.75 | 2.2 | 3.0408 | 350 | 190.812 | 0.40888 | 1.6578 | 0.17793 | 0.60815 | 2813.624 | 0.047892 | 0.70711 | 0.75 | 1.6444 | 385 | 190.812 |  |  | 5.2408 | 2.2 | 3.0408 | 0.41979 | 23.4911 | 15.9719 | 23.4911 | 32.8093 | 0.36132 | 88.1439 | 0.28055 | 0.9895 | 0.9895 | 0.027548 | 0.033005 | 0.0023852 | 0.0090212 | 0.00435 |  | 76.3094 | 0.1155 | 0.1155 |  |  | 231 | 0.015742 | 0.039164 | 0.08812 | 0.01225 |  | 0.053666 | 208.9423 | 0.51625 | 3.85 | 0.88176 | 88.1763 | 77 | -50 | -50
| 78 | 0.39 | 0.39 | 1.95 | 1.95 | 15 | 10.723 | 30.75 | 0.5122 | 1.2965 | 2.593 | 0.2593 | 0.2593 | 3.3243 | 0.75 | 2.2 | 3.0775 | 350 | 189.4841 | 0.40604 | 1.6661 | 0.17758 | 0.6155 | 2816.1493 | 0.04847 | 0.71168 | 0.75 | 1.6444 | 390 | 189.4841 |  |  | 5.2775 | 2.2 | 3.0775 | 0.41686 | 23.4911 | 16.3742 | 23.4911 | 33.6518 | 0.37044 | 90.106 | 0.27958 | 0.99199 | 0.99199 | 0.027357 | 0.032775 | 0.0023686 | 0.0089585 | 0.00435 |  | 75.8086 | 0.117 | 0.117 |  |  | 234 | 0.015632 | 0.039362 | 0.088564 | 0.012038 |  | 0.053292 | 208.8881 | 0.5187 | 3.8895 | 0.88233 | 88.2333 | 78 | -50 | -50
| 79 | 0.395 | 0.395 | 1.975 | 1.975 | 15 | 10.5968 | 30.75 | 0.5122 | 1.2965 | 2.593 | 0.2593 | 0.2593 | 3.2823 | 0.75 | 2.2 | 3.1142 | 350 | 188.1768 | 0.40324 | 1.6743 | 0.17723 | 0.62283 | 2818.6746 | 0.049048 | 0.71623 | 0.75 | 1.6444 | 395 | 188.1768 |  |  | 5.3142 | 2.2 | 3.1142 | 0.41399 | 23.4911 | 16.7816 | 23.4911 | 34.505 | 0.37966 | 91.1623 | 0.27861 | 0.99443 | 0.99443 | 0.027168 | 0.032549 | 0.0023522 | 0.0088966 | 0.00435 |  | 75.3156 | 0.1185 | 0.1185 |  |  | 237 | 0.015525 | 0.039556 | 0.089 | 0.011831 |  | 0.052925 | 208.8369 | 0.52115 | 3.8895 | 0.88184 | 88.1842 | 79 | -50 | -50
| 80 | 0.4 | 0.4 | 2 | 2 | 15 | 10.4737 | 30.75 | 0.5122 | 1.2965 | 2.593 | 0.2593 | 0.2593 | 3.2412 | 0.75 | 2.2 | 3.1507 | 350 | 186.8898 | 0.40048 | 1.6824 | 0.17686 | 0.63015 | 2821.1998 | 0.049624 | 0.72075 | 0.75 | 1.6444 | 400 | 186.8898 |  |  | 5.3507 | 2.2 | 3.1507 | 0.41116 | 23.4911 | 17.1939 | 23.4911 | 35.3689 | 0.38898 | 92.2167 | 0.27765 | 0.99683 | 0.99683 | 0.026982 | 0.032326 | 0.0023361 | 0.0088358 | 0.00435 |  | 74.8302 | 0.12 | 0.12 |  |  | 240 | 0.015418 | 0.039747 | 0.08943 | 0.01163 |  | 0.052563 | 208.7887 | 0.52362 | 3.8895 | 0.88135 | 88.1349 | 80 | -50 | -50
| 81 | 0.405 | 0.405 | 2.025 | 2.025 | 15 | 10.3537 | 30.75 | 0.5122 | 1.2965 | 2.593 | 0.2593 | 0.2593 | 3.2012 | 0.75 | 2.2 | 3.1873 | 350 | 185.6225 | 0.39776 | 1.6904 | 0.1765 | 0.63746 | 2823.7251 | 0.0502 | 0.72524 | 0.75 | 1.6444 | 405 | 185.6225 |  |  | 5.3873 | 2.2 | 3.1873 | 0.40837 | 23.4911 | 17.6113 | 23.4911 | 36.2435 | 0.39841 | 93.2692 | 0.27671 | 0.99919 | 0.99919 | 0.026799 | 0.032107 | 0.0023203 | 0.0087759 | 0.00435 |  | 74.3523 | 0.1215 | 0.1215 |  |  | 243 | 0.015314 | 0.039935 | 0.089854 | 0.011434 |  | 0.052206 | 208.7432 | 0.5261 | 3.8895 | 0.88085 | 88.0855 | 81 | -50 | -50
| 82 | 0.41 | 0.41 | 2.05 | 2.05 | 15 | 10.2365 | 30.75 | 0.5122 | 1.2965 | 2.593 | 0.2593 | 0.2593 | 3.1622 | 0.75 | 2.2 | 3.2237 | 350 | 184.3744 | 0.39509 | 1.6982 | 0.17612 | 0.64475 | 2826.2503 | 0.050774 | 0.7297 | 0.75 | 1.6444 | 410 | 184.3744 |  |  | 5.4237 | 2.2 | 3.2237 | 0.40562 | 23.4911 | 18.0336 | 23.4911 | 37.1287 | 0.40794 | 94.3198 | 0.27578 | 1.0015 | 1.0015 | 0.026619 | 0.031891 | 0.0023047 | 0.0087169 | 0.00435 |  | 73.8816 | 0.123 | 0.123 |  |  | 246 | 0.015211 | 0.04012 | 0.090271 | 0.011243 |  | 0.051855 | 208.7003 | 0.52858 | 3.8895 | 0.88036 | 88.0359 | 82 | -50 | -50
| 83 | 0.415 | 0.415 | 2.075 | 2.075 | 15 | 10.1222 | 30.75 | 0.5122 | 1.2965 | 2.593 | 0.2593 | 0.2593 | 3.1241 | 0.75 | 2.2 | 3.2601 | 350 | 183.1453 | 0.39245 | 1.7059 | 0.17575 | 0.65203 | 2828.7756 | 0.051347 | 0.73414 | 0.75 | 1.6444 | 415 | 183.1453 |  |  | 5.4601 | 2.2 | 3.2601 | 0.40292 | 23.4911 | 18.461 | 23.4911 | 38.0246 | 0.41758 | 95.3685 | 0.27486 | 1.0038 | 1.0038 | 0.026442 | 0.031678 | 0.0022893 | 0.0086588 | 0.00435 |  | 73.4181 | 0.1245 | 0.1245 |  |  | 249 | 0.015109 | 0.040303 | 0.090682 | 0.011056 |  | 0.05151 | 208.66 | 0.53108 | 3.8895 | 0.87986 | 87.9862 | 83 | -50 | -50
| 84 | 0.42 | 0.42 | 2.1 | 2.1 | 15 | 10.0107 | 30.75 | 0.5122 | 1.2965 | 2.593 | 0.2593 | 0.2593 | 3.0869 | 0.75 | 2.2 | 3.2965 | 350 | 181.9345 | 0.38986 | 1.7136 | 0.17536 | 0.6593 | 2831.3008 | 0.05192 | 0.73855 | 0.75 | 1.6444 | 420 | 181.9345 |  |  | 5.4965 | 2.2 | 3.2965 | 0.40026 | 23.4911 | 18.8933 | 23.4911 | 38.9312 | 0.42732 | 96.4154 | 0.27395 | 1.006 | 1.006 | 0.026267 | 0.031469 | 0.0022742 | 0.0086015 | 0.00435 |  | 72.9615 | 0.126 | 0.126 |  |  | 252 | 0.01501 | 0.040483 | 0.091086 | 0.010875 |  | 0.051169 | 208.6221 | 0.53358 | 3.8895 | 0.87936 | 87.9363 | 84 | -50 | -50
| 85 | 0.425 | 0.425 | 2.125 | 2.125 | 15 | 9.9017 | 30.75 | 0.5122 | 1.2965 | 2.593 | 0.2593 | 0.2593 | 3.0506 | 0.75 | 2.2 | 3.3328 | 350 | 180.7418 | 0.3873 | 1.7211 | 0.17497 | 0.66655 | 2833.8261 | 0.052491 | 0.74293 | 0.75 | 1.6444 | 425 | 180.7418 |  |  | 5.5328 | 2.2 | 3.3328 | 0.39763 | 23.4911 | 19.3307 | 23.4911 | 39.8485 | 0.43717 | 97.4604 | 0.27305 | 1.0082 | 1.0082 | 0.026095 | 0.031263 | 0.0022593 | 0.0085451 | 0.00435 |  | 72.5117 | 0.1275 | 0.1275 |  |  | 255 | 0.014911 | 0.04066 | 0.091485 | 0.010697 |  | 0.050834 | 208.5865 | 0.5361 | 3.8895 | 0.87886 | 87.8864 | 85 | -50 | -50
| 86 | 0.43 | 0.43 | 2.15 | 2.15 | 15 | 9.7953 | 30.75 | 0.5122 | 1.2965 | 2.593 | 0.2593 | 0.2593 | 3.0151 | 0.75 | 2.2 | 3.369 | 350 | 179.5667 | 0.38479 | 1.7284 | 0.17458 | 0.67379 | 2836.3513 | 0.053061 | 0.74729 | 0.75 | 1.6444 | 430 | 179.5667 |  |  | 5.569 | 2.2 | 3.369 | 0.39505 | 23.4911 | 19.773 | 23.4911 | 40.7764 | 0.44712 | 98.5036 | 0.27216 | 1.0104 | 1.0104 | 0.025925 | 0.031059 | 0.0022446 | 0.0084896 | 0.00435 |  | 72.0685 | 0.129 | 0.129 |  |  | 258 | 0.014814 | 0.040834 | 0.091877 | 0.010524 |  | 0.050503 | 208.5532 | 0.53862 | 3.8895 | 0.87836 | 87.8363 | 86 | -50 | -50
| 87 | 0.435 | 0.435 | 2.175 | 2.175 | 15 | 9.6913 | 30.75 | 0.5122 | 1.2965 | 2.593 | 0.2593 | 0.2593 | 2.9804 | 0.75 | 2.2 | 3.4051 | 350 | 178.4089 | 0.3823 | 1.7357 | 0.17419 | 0.68102 | 2838.8766 | 0.05363 | 0.75162 | 0.75 | 1.6444 | 435 | 178.4089 |  |  | 5.6051 | 2.2 | 3.4051 | 0.3925 | 23.4911 | 20.2203 | 23.4911 | 41.715 | 0.45717 | 99.5449 | 0.27128 | 1.0125 | 1.0125 | 0.025758 | 0.030859 | 0.0022301 | 0.0084348 | 0.00435 |  | 71.6319 | 0.1305 | 0.1305 |  |  | 261 | 0.014719 | 0.041006 | 0.092264 | 0.010355 |  | 0.050177 | 208.522 | 0.54115 | 3.8895 | 0.87786 | 87.7861 | 87 | -50 | -50
| 88 | 0.44 | 0.44 | 2.2 | 2.2 | 15 | 9.5897 | 30.75 | 0.5122 | 1.2965 | 2.593 | 0.2593 | 0.2593 | 2.9466 | 0.75 | 2.2 | 3.4412 | 350 | 177.2678 | 0.37986 | 1.7429 | 0.17379 | 0.68824 | 2841.4018 | 0.054199 | 0.75593 | 0.75 | 1.6444 | 440 | 177.2678 |  |  | 5.6412 | 2.2 | 3.4412 | 0.38999 | 23.4911 | 20.6727 | 23.4911 | 42.6644 | 0.46732 | 100.5843 | 0.27041 | 1.0146 | 1.0146 | 0.025593 | 0.030662 | 0.0022158 | 0.0083809 | 0.00435 |  | 71.2016 | 0.132 | 0.132 |  |  | 264 | 0.014625 | 0.041176 | 0.092645 | 0.010191 |  | 0.049857 | 208.4928 | 0.54369 | 3.8895 | 0.87736 | 87.7358 | 88 | -50 | -50
| 89 | 0.445 | 0.445 | 2.225 | 2.225 | 15 | 9.4904 | 30.75 | 0.5122 | 1.2965 | 2.593 | 0.2593 | 0.2593 | 2.9135 | 0.75 | 2.2 | 3.4772 | 350 | 176.1433 | 0.37745 | 1.75 | 0.17339 | 0.69544 | 2843.9271 | 0.054766 | 0.76021 | 0.75 | 1.6444 | 445 | 176.1433 |  |  | 5.6772 | 2.2 | 3.4772 | 0.38752 | 23.4911 | 21.13 | 23.4911 | 43.6243 | 0.47758 | 101.6219 | 0.26955 | 1.0166 | 1.0166 | 0.025431 | 0.030467 | 0.0022018 | 0.0083277 | 0.00435 |  | 70.7775 | 0.1335 | 0.1335 |  |  | 267 | 0.014532 | 0.041343 | 0.093021 | 0.01003 |  | 0.04954 | 208.4657 | 0.54624 | 3.8895 | 0.87685 | 87.6854 | 89 | -50 | -50
| 90 | 0.45 | 0.45 | 2.25 | 2.25 | 15 | 9.3933 | 30.75 | 0.5122 | 1.2965 | 2.593 | 0.2593 | 0.2593 | 2.8811 | 0.75 | 2.2 | 3.5131 | 350 | 175.0349 | 0.37507 | 1.7569 | 0.17298 | 0.70263 | 2846.4523 | 0.055332 | 0.76447 | 0.75 | 1.6444 | 450 | 175.0349 |  |  | 5.7131 | 2.2 | 3.5131 | 0.38508 | 23.4911 | 21.5923 | 23.4911 | 44.595 | 0.48794 | 102.6577 | 0.2687 | 1.0187 | 1.0187 | 0.025271 | 0.030276 | 0.0021879 | 0.0082753 | 0.00435 |  | 70.3595 | 0.135 | 0.135 |  |  | 270 | 0.01444 | 0.041507 | 0.093391 | 0.0098727 |  | 0.049229 | 208.4404 | 0.5488 | 3.8895 | 0.87635 | 87.6349 | 90 | -50 | -50
| 91 | 0.455 | 0.455 | 2.275 | 2.275 | 15 | 9.2983 | 30.75 | 0.5122 | 1.2965 | 2.593 | 0.2593 | 0.2593 | 2.8494 | 0.75 | 2.2 | 3.549 | 350 | 173.9423 | 0.37273 | 1.7638 | 0.17257 | 0.70981 | 2848.9776 | 0.055897 | 0.76871 | 0.75 | 1.6444 | 455 | 173.9423 |  |  | 5.749 | 2.2 | 3.549 | 0.38267 | 23.4911 | 22.0597 | 23.4911 | 45.5763 | 0.4984 | 103.6916 | 0.26786 | 1.0207 | 1.0207 | 0.025113 | 0.030087 | 0.0021743 | 0.0082237 | 0.00435 |  | 69.9475 | 0.1365 | 0.1365 |  |  | 273 | 0.01435 | 0.04167 | 0.093757 | 0.0097193 |  | 0.048921 | 208.4169 | 0.55136 | 3.8895 | 0.87584 | 87.5842 | 91 | -50 | -50
| 92 | 0.46 | 0.46 | 2.3 | 2.3 | 15 | 9.2054 | 30.75 | 0.5122 | 1.2965 | 2.593 | 0.2593 | 0.2593 | 2.8185 | 0.75 | 2.2 | 3.5849 | 350 | 172.8652 | 0.37043 | 1.7706 | 0.17216 | 0.71697 | 2851.5028 | 0.056461 | 0.77292 | 0.75 | 1.6444 | 460 | 172.8652 |  |  | 5.7849 | 2.2 | 3.5849 | 0.3803 | 23.4911 | 22.532 | 23.4911 | 46.5684 | 0.50896 | 104.7237 | 0.26703 | 1.0226 | 1.0226 | 0.024957 | 0.0299 | 0.0021608 | 0.0081727 | 0.00435 |  | 69.5412 | 0.138 | 0.138 |  |  | 276 | 0.014261 | 0.04183 | 0.094116 | 0.0095696 |  | 0.048618 | 208.3952 | 0.55394 | 3.8895 | 0.87534 | 87.5336 | 92 | -50 | -50
| 93 | 0.465 | 0.465 | 2.325 | 2.325 | 15 | 9.1145 | 30.75 | 0.5122 | 1.2965 | 2.593 | 0.2593 | 0.2593 | 2.7882 | 0.75 | 2.2 | 3.6206 | 350 | 171.8032 | 0.36815 | 1.7772 | 0.17175 | 0.72412 | 2854.0281 | 0.057025 | 0.77711 | 0.75 | 1.6444 | 465 | 171.8032 |  |  | 5.8206 | 2.2 | 3.6206 | 0.37797 | 23.4911 | 23.0093 | 23.4911 | 47.5711 | 0.51963 | 105.754 | 0.26621 | 1.0245 | 1.0245 | 0.024804 | 0.029717 | 0.0021475 | 0.0081225 | 0.00435 |  | 69.1407 | 0.1395 | 0.1395 |  |  | 279 | 0.014174 | 0.041987 | 0.094471 | 0.0094233 |  | 0.04832 | 208.3752 | 0.55652 | 3.8895 | 0.87483 | 87.4828 | 93 | -50 | -50
| 94 | 0.47 | 0.47 | 2.35 | 2.35 | 15 | 9.0255 | 30.75 | 0.5122 | 1.2965 | 2.593 | 0.2593 | 0.2593 | 2.7585 | 0.75 | 2.2 | 3.6563 | 350 | 170.756 | 0.36591 | 1.7838 | 0.17134 | 0.73126 | 2856.5533 | 0.057587 | 0.78127 | 0.75 | 1.6444 | 470 | 170.756 |  |  | 5.8563 | 2.2 | 3.6563 | 0.37566 | 23.4911 | 23.4916 | 23.4911 | 48.5844 | 0.53039 | 106.7824 | 0.2654 | 1.0264 | 1.0264 | 0.024653 | 0.029535 | 0.0021344 | 0.008073 | 0.00435 |  | 68.7458 | 0.141 | 0.141 |  |  | 282 | 0.014087 | 0.042143 | 0.094821 | 0.0092803 |  | 0.048025 | 208.3567 | 0.5591 | 3.8895 | 0.87432 | 87.4319 | 94 | -50 | -50
| 95 | 0.475 | 0.475 | 2.375 | 2.375 | 15 | 8.9384 | 30.75 | 0.5122 | 1.2965 | 2.593 | 0.2593 | 0.2593 | 2.7295 | 0.75 | 2.2 | 3.6919 | 350 | 169.7233 | 0.36369 | 1.7903 | 0.17092 | 0.73839 | 2859.0786 | 0.058148 | 0.78542 | 0.75 | 1.6444 | 475 | 169.7233 |  |  | 5.8919 | 2.2 | 3.6919 | 0.37339 | 23.4911 | 23.979 | 23.4911 | 49.6085 | 0.54126 | 107.809 | 0.2646 | 1.0283 | 1.0283 | 0.024504 | 0.029357 | 0.0021215 | 0.0080242 | 0.00435 |  | 68.3564 | 0.1425 | 0.1425 |  |  | 285 | 0.014002 | 0.042296 | 0.095166 | 0.0091406 |  | 0.047735 | 208.3398 | 0.5617 | 3.8895 | 0.87381 | 87.381 | 95 | -50 | -50
| 96 | 0.48 | 0.48 | 2.4 | 2.4 | 15 | 8.8531 | 30.75 | 0.5122 | 1.2965 | 2.593 | 0.2593 | 0.2593 | 2.701 | 0.75 | 2.2 | 3.7275 | 350 | 168.7048 | 0.36151 | 1.7967 | 0.1705 | 0.7455 | 2861.6038 | 0.058708 | 0.78954 | 0.75 | 1.6444 | 480 | 168.7048 |  |  | 5.9275 | 2.2 | 3.7275 | 0.37115 | 23.4911 | 24.4713 | 23.4911 | 50.6432 | 0.55222 | 108.8338 | 0.2638 | 1.0301 | 1.0301 | 0.024357 | 0.029181 | 0.0021088 | 0.007976 | 0.00435 |  | 67.9723 | 0.144 | 0.144 |  |  | 288 | 0.013918 | 0.042447 | 0.095507 | 0.0090041 |  | 0.047448 | 208.3243 | 0.5643 | 3.8895 | 0.8733 | 87.3299 | 96 | -50 | -50
| 97 | 0.485 | 0.485 | 2.425 | 2.425 | 15 | 8.7695 | 30.75 | 0.5122 | 1.2965 | 2.593 | 0.2593 | 0.2593 | 2.6732 | 0.75 | 2.2 | 3.763 | 350 | 167.7002 | 0.35936 | 1.803 | 0.17008 | 0.7526 | 2864.1291 | 0.059268 | 0.79364 | 0.75 | 1.6444 | 485 | 167.7002 |  |  | 5.963 | 2.2 | 3.763 | 0.36894 | 23.4911 | 24.9686 | 23.4911 | 51.6886 | 0.56329 | 109.8569 | 0.26301 | 1.0319 | 1.0319 | 0.024212 | 0.029007 | 0.0020963 | 0.0079286 | 0.00435 |  | 67.5934 | 0.1455 | 0.1455 |  |  | 291 | 0.013835 | 0.042597 | 0.095842 | 0.0088707 |  | 0.047166 | 208.3103 | 0.5669 | 3.8895 | 0.87279 | 87.2788 | 97 | -50 | -50
| 98 | 0.49 | 0.49 | 2.45 | 2.45 | 15 | 8.6877 | 30.75 | 0.5122 | 1.2965 | 2.593 | 0.2593 | 0.2593 | 2.6459 | 0.75 | 2.2 | 3.7985 | 350 | 166.7093 | 0.35723 | 1.8093 | 0.16966 | 0.75969 | 2866.6543 | 0.059826 | 0.79772 | 0.75 | 1.6444 | 490 | 166.7093 |  |  | 5.9985 | 2.2 | 3.7985 | 0.36676 | 23.4911 | 25.4709 | 23.4911 | 52.7447 | 0.57446 | 110.8781 | 0.26224 | 1.0337 | 1.0337 | 0.024069 | 0.028835 | 0.0020839 | 0.0078817 | 0.00435 |  | 67.2197 | 0.147 | 0.147 |  |  | 294 | 0.013754 | 0.042744 | 0.096173 | 0.0087402 |  | 0.046887 | 208.2977 | 0.56952 | 3.8895 | 0.87228 | 87.2277 | 98 | -50 | -50
| 99 | 0.495 | 0.495 | 2.475 | 2.475 | 15 | 8.6075 | 30.75 | 0.5122 | 1.2965 | 2.593 | 0.2593 | 0.2593 | 2.6192 | 0.75 | 2.2 | 3.8338 | 350 | 165.7317 | 0.35514 | 1.8154 | 0.16924 | 0.76677 | 2869.1796 | 0.060383 | 0.80178 | 0.75 | 1.6444 | 495 | 165.7317 |  |  | 6.0338 | 2.2 | 3.8338 | 0.36461 | 23.4911 | 25.9782 | 23.4911 | 53.8115 | 0.58573 | 111.8975 | 0.26147 | 1.0355 | 1.0355 | 0.023928 | 0.028666 | 0.0020716 | 0.0078355 | 0.00435 |  | 66.8511 | 0.1485 | 0.1485 |  |  | 297 | 0.013673 | 0.042889 | 0.0965 | 0.0086127 |  | 0.046612 | 208.2863 | 0.57214 | 3.8895 | 0.87176 | 87.1765 | 99 | -50 | -50
| 100 | 0.5 | 0.5 | 2.5 | 2.5 | 15 | 8.529 | 30.75 | 0.5122 | 1.2965 | 2.593 | 0.2593 | 0.2593 | 2.593 | 0.75 | 2.2 | 3.8692 | 350 | 164.7672 | 0.35307 | 1.8215 | 0.16882 | 0.77383 | 2871.7049 | 0.060939 | 0.80582 | 0.75 | 1.6444 | 500 | 164.7672 |  |  | 6.0692 | 2.2 | 3.8692 | 0.36249 | 23.4911 | 26.4905 | 23.4911 | 54.8889 | 0.59709 | 112.9151 | 0.2607 | 1.0372 | 1.0372 | 0.023788 | 0.0285 | 0.0020596 | 0.0077899 | 0.00435 |  | 66.4873 | 0.15 | 0.15 |  |  | 300 | 0.013593 | 0.043032 | 0.096822 | 0.0084879 |  | 0.046341 | 208.2762 | 0.57476 | 3.8895 | 0.87125 | 87.1252 | 100 | -50 | -50
3.3049
VIN-max
| Step | Iout1 (A) | Iout2 (A) | Pout1 (W) | Pout2 (W) | Vin (V) | Vout-Reflected (V) | Vsw-max (V) | Duty Cycle | Pout1-max (W) |  | Iout-max (A) | Iout2-max (A) | Vout-actual (V) | Isw (A) | Ton-BCM (µs) | Toff-BCM (µs) | Fsw-max-BCM (kHz) | Fsw-BCM (kHz) | Ipri-min-BCM (A) | Toff-min-BCM (µs) |  | Toff-FFB (µs) |  |  |  | Ipri (A) | COMP (V) | Iout (mA) | Fsw (kHz) | Iout (mA) | Fsw (kHz) | Tsw (µs) | Ton (µs) | Toff (µs) | Duty Cycle | Cout1 (µF) for 1% ripple | Output #1 Pk-Pk Ripple (mV) | Cout2 (µF) for 1% ripple | Output #2 Pk-Pk Ripple (mV) | Cin (µF) for 5% ripple | Input Pk-Pk Ripple (mV) | Ipri-rms (A) | Isec-rms (A) |  | P-FET-Cond (W) | P-FET-Sw (W) | P-FET-Qg (W) | P-FET-Coss (W) | P-IQ (W) |  | P-IC-Total (mW) | P-Diode-Cond (W) |  | P-Diode-Leak (W) | P-Diode-Snubber (W) | P-Diode-Total (W) | PCu-pri (W) | PCu-sec (W) |  | Core Loss (W) |  | P-LeakL-Clamp/Snub (W) | P-Trans-Total (W) | P-Loss-Total (W) | Pout (W) | Efficiency | Efficiency (%)
| 0.1 | 1e-09 | 0.0005 | 5e-09 | 0.0025 | 48 | 15.75 | 63.75 | 0.24706 | 2.0012 | 4.0024 | 0.40024 | 0.40024 | 5 | 0.00046848 | 0.00042944 | 0.0013088 | 350 | 350 | 0.77005 | 2.1513 | 0.43485 | 0.41905 | 10 | 0.033 | 0.018019 | 0.15 | 1.0057 | 1e-06 | 10 | 1e-06 | 10 | 100 | 0.1375 | 99.8625 | 0.001375 | 6.7055 | 3e-09 | 6.7055 | 0.0015152 |  | 0 | [27 empty] | -50
| 1 | 0.005 | 0.005 | 0.025 | 0.025 | 48 | 15.75 | 63.75 | 0.24706 | 2.0012 | 4.0024 | 0.40024 | 0.40024 | 5 | 0.0093695 | 0.0085887 | 0.026175 | 350 | 350 | 0.77005 | 2.1513 | 0.43485 | 0.41905 | 53.0303 | 0.033 | 0.080582 | 0.15 | 1.0303 | 5 | 53.0303 | 5 | 53.0303 | 18.8571 | 0.1375 | 18.7196 | 0.0072917 | 6.7055 | 0.015713 | 6.7055 | 0.016524 |  | 0 | [27 empty] | -50
| 2 | 0.01 | 0.01 | 0.05 | 0.05 | 48 | 15.75 | 63.75 | 0.24706 | 2.0012 | 4.0024 | 0.40024 | 0.40024 | 5 | 0.018739 | 0.017177 | 0.05235 | 350 | 350 | 0.77005 | 2.1513 | 0.43485 | 0.41905 | 106.0606 | 0.033 | 0.11396 | 0.15 | 1.0606 | 10 | 106.0606 | 10 | 106.0606 | 9.4286 | 0.1375 | 9.2911 | 0.014583 | 6.7055 | 0.032853 | 6.7055 | 0.036096 |  | 0 | [27 empty] | -50
| 3 | 0.015 | 0.015 | 0.075 | 0.075 | 48 | 15.75 | 63.75 | 0.24706 | 2.0012 | 4.0024 | 0.40024 | 0.40024 | 5 | 0.028108 | 0.025766 | 0.078525 | 350 | 350 | 0.77005 | 2.1513 | 0.43485 | 0.41905 | 159.0909 | 0.033 | 0.13957 | 0.15 | 1.0909 | 15 | 159.0909 | 15 | 159.0909 | 6.2857 | 0.1375 | 6.1482 | 0.021875 | 6.7055 | 0.05142 | 6.7055 | 0.058716 |  | 0 | [27 empty] | -50
| 4 | 0.02 | 0.02 | 0.1 | 0.1 | 48 | 15.75 | 63.75 | 0.24706 | 2.0012 | 4.0024 | 0.40024 | 0.40024 | 5 | 0.037478 | 0.034355 | 0.1047 | 350 | 350 | 0.77005 | 2.1513 | 0.43485 | 0.41905 | 212.1212 | 0.033 | 0.16116 | 0.16116 | 1.1212 | 20 | 212.1212 | 20 | 212.1212 | 4.7143 | 0.14773 | 4.5666 | 0.031338 | 6.7055 | 0.071414 | 6.7055 | 0.084384 |  | 0 | [27 empty] | -50
| 5 | 0.025 | 0.025 | 0.125 | 0.125 | 48 | 15.75 | 63.75 | 0.24706 | 2.0012 | 4.0024 | 0.40024 | 0.40024 | 5 | 0.046847 | 0.042943 | 0.13088 | 350 | 350 | 0.77005 | 2.1513 | 0.43485 | 0.41905 | 265.1515 | 0.033 | 0.18019 | 0.18019 | 1.1515 | 25 | 265.1515 | 25 | 265.1515 | 3.7714 | 0.16517 | 3.6063 | 0.043796 | 6.7055 | 0.092834 | 6.7055 | 0.1131 |  | 0 | [27 empty] | -50
| 6 | 0.03 | 0.03 | 0.15 | 0.15 | 48 | 15.75 | 63.75 | 0.24706 | 2.0012 | 4.0024 | 0.40024 | 0.40024 | 5 | 0.056217 | 0.051532 | 0.15705 | 350 | 350 | 0.77005 | 2.1513 | 0.43485 | 0.41905 | 318.1818 | 0.033 | 0.19739 | 0.19739 | 1.1818 | 30 | 318.1818 | 30 | 318.1818 | 3.1429 | 0.18094 | 2.9619 | 0.057571 | 6.7055 | 0.11568 | 6.7055 | 0.14486 |  | 0 | [27 empty] | -50
| 7 | 0.035 | 0.035 | 0.175 | 0.175 | 48 | 15.75 | 63.75 | 0.24706 | 2.0012 | 4.0024 | 0.40024 | 0.40024 | 5 | 0.065586 | 0.060121 | 0.18323 | 350 | 350 | 0.77005 | 2.1513 | 0.43485 | 0.41905 | 371.2121 | 0.033 | 0.2132 | 0.2132 | 1.2468 | 35 | 350 | 35 | 350 | 2.8571 | 0.19543 | 2.6617 | 0.068402 | 6.7055 | 0.13995 | 6.7055 | 0.17968 |  | 0 | [27 empty] | -50
| 8 | 0.04 | 0.04 | 0.2 | 0.2 | 48 | 15.75 | 63.75 | 0.24706 | 2.0012 | 4.0024 | 0.40024 | 0.40024 | 5 | 0.074956 | 0.06871 | 0.2094 | 350 | 350 | 0.77005 | 2.1513 | 0.43485 | 0.41905 | 424.2424 | 0.033 | 0.22792 | 0.22792 | 1.2577 | 40 | 350 | 40 | 350 | 2.8571 | 0.20893 | 2.6482 | 0.073125 | 6.7055 | 0.16565 | 6.7055 | 0.21753 |  | 0 | [27 empty] | -50
| 9 | 0.045 | 0.045 | 0.225 | 0.225 | 48 | 15.75 | 63.75 | 0.24706 | 2.0012 | 4.0024 | 0.40024 | 0.40024 | 5 | 0.084325 | 0.077298 | 0.23558 | 350 | 350 | 0.77005 | 2.1513 | 0.43485 | 0.41905 | 477.2727 | 0.033 | 0.24175 | 0.24175 | 1.268 | 45 | 350 | 45 | 350 | 2.8571 | 0.2216 | 2.6355 | 0.07756 | 6.7055 | 0.19278 | 6.7055 | 0.25844 |  | 0 | [27 empty] | -50
| 10 | 0.05 | 0.05 | 0.25 | 0.25 | 48 | 15.75 | 63.75 | 0.24706 | 2.0012 | 4.0024 | 0.40024 | 0.40024 | 5 | 0.093695 | 0.085887 | 0.26175 | 350 | 350 | 0.77005 | 2.1513 | 0.43485 | 0.41905 | 530.303 | 0.033 | 0.25482 | 0.25482 | 1.2776 | 50 | 350 | 50 | 350 | 2.8571 | 0.23359 | 2.6236 | 0.081756 | 6.7055 | 0.22134 | 6.7055 | 0.3024 |  | 0 | [27 empty] | -50
| 11 | 0.055 | 0.055 | 0.275 | 0.275 | 48 | 15.75 | 63.75 | 0.24706 | 2.0012 | 4.0024 | 0.40024 | 0.40024 | 5 | 0.10306 | 0.094476 | 0.28793 | 350 | 350 | 0.77005 | 2.1513 | 0.43485 | 0.41905 | 583.3333 | 0.033 | 0.26726 | 0.26726 | 1.2869 | 55 | 350 | 55 | 350 | 2.8571 | 0.24499 | 2.6122 | 0.085746 | 6.7055 | 0.25132 | 6.7055 | 0.3494 |  | 0 | [27 empty] | -50
| 12 | 0.06 | 0.06 | 0.3 | 0.3 | 48 | 15.75 | 63.75 | 0.24706 | 2.0012 | 4.0024 | 0.40024 | 0.40024 | 5 | 0.11243 | 0.10306 | 0.3141 | 350 | 350 | 0.77005 | 2.1513 | 0.43485 | 0.41905 | 636.3636 | 0.033 | 0.27915 | 0.27915 | 1.2957 | 60 | 350 | 60 | 350 | 2.8571 | 0.25588 | 2.6013 | 0.089559 | 6.7055 | 0.28272 | 6.7055 | 0.39945 |  | 0 | [27 empty] | -50
| 13 | 0.065 | 0.065 | 0.325 | 0.325 | 48 | 15.75 | 63.75 | 0.24706 | 2.0012 | 4.0024 | 0.40024 | 0.40024 | 5 | 0.1218 | 0.11165 | 0.34028 | 350 | 350 | 0.77005 | 2.1513 | 0.43485 | 0.41905 | 689.3939 | 0.033 | 0.29054 | 0.29054 | 1.3041 | 65 | 350 | 65 | 350 | 2.8571 | 0.26633 | 2.5908 | 0.093216 | 6.7055 | 0.31556 | 6.7055 | 0.45255 |  | 0 | [27 empty] | -50
| 14 | 0.07 | 0.07 | 0.35 | 0.35 | 48 | 15.75 | 63.75 | 0.24706 | 2.0012 | 4.0024 | 0.40024 | 0.40024 | 5 | 0.13117 | 0.12024 | 0.36645 | 350 | 350 | 0.77005 | 2.1513 | 0.43485 | 0.41905 | 742.4242 | 0.033 | 0.30151 | 0.30151 | 1.3122 | 70 | 350 | 70 | 350 | 2.8571 | 0.27639 | 2.5808 | 0.096735 | 6.7055 | 0.34982 | 6.7055 | 0.5087 |  | 0 | [27 empty] | -50
| 15 | 0.075 | 0.075 | 0.375 | 0.375 | 48 | 15.75 | 63.75 | 0.24706 | 2.0012 | 4.0024 | 0.40024 | 0.40024 | 5 | 0.14054 | 0.12883 | 0.39263 | 350 | 350 | 0.77005 | 2.1513 | 0.43485 | 0.41905 | 795.4545 | 0.033 | 0.31209 | 0.31209 | 1.3201 | 75 | 350 | 75 | 350 | 2.8571 | 0.28609 | 2.5711 | 0.10013 | 6.7055 | 0.3855 | 6.7055 | 0.5679 |  | 0 | [27 empty] | -50
| 16 | 0.08 | 0.08 | 0.4 | 0.4 | 48 | 15.75 | 63.75 | 0.24706 | 2.0012 | 4.0024 | 0.40024 | 0.40024 | 5 | 0.14991 | 0.13742 | 0.4188 | 350 | 350 | 0.77005 | 2.1513 | 0.43485 | 0.41905 | 848.4848 | 0.033 | 0.32233 | 0.32233 | 1.3277 | 80 | 350 | 80 | 350 | 2.8571 | 0.29547 | 2.5617 | 0.10341 | 6.7055 | 0.42262 | 6.7055 | 0.63014 |  | 0 | [27 empty] | -50
| 17 | 0.085 | 0.085 | 0.425 | 0.425 | 48 | 15.75 | 63.75 | 0.24706 | 2.0012 | 4.0024 | 0.40024 | 0.40024 | 5 | 0.15928 | 0.14601 | 0.44498 | 350 | 350 | 0.77005 | 2.1513 | 0.43485 | 0.41905 | 901.5152 | 0.033 | 0.33225 | 0.33225 | 1.335 | 85 | 350 | 85 | 350 | 2.8571 | 0.30456 | 2.5526 | 0.1066 | 6.7055 | 0.46116 | 6.7055 | 0.69543 |  | 0 | [27 empty] | -50
| 18 | 0.09 | 0.09 | 0.45 | 0.45 | 48 | 15.75 | 63.75 | 0.24706 | 2.0012 | 4.0024 | 0.40024 | 0.40024 | 5 | 0.16865 | 0.1546 | 0.47115 | 350 | 350 | 0.77005 | 2.1513 | 0.43485 | 0.41905 | 954.5455 | 0.033 | 0.34188 | 0.34188 | 1.3421 | 90 | 350 | 90 | 350 | 2.8571 | 0.31339 | 2.5438 | 0.10969 | 6.7055 | 0.50113 | 6.7055 | 0.76377 |  | 0 | [27 empty] | -50
| 19 | 0.095 | 0.095 | 0.475 | 0.475 | 48 | 15.75 | 63.75 | 0.24706 | 2.0012 | 4.0024 | 0.40024 | 0.40024 | 5 | 0.17802 | 0.16319 | 0.49733 | 350 | 350 | 0.77005 | 2.1513 | 0.43485 | 0.41905 | 1007.5758 | 0.033 | 0.35125 | 0.35125 | 1.3491 | 95 | 350 | 95 | 350 | 2.8571 | 0.32198 | 2.5352 | 0.11269 | 6.7055 | 0.54252 | 6.7055 | 0.83516 |  | 0 | [27 empty] | -50
| 20 | 0.1 | 0.1 | 0.5 | 0.5 | 48 | 15.75 | 63.75 | 0.24706 | 2.0012 | 4.0024 | 0.40024 | 0.40024 | 5 | 0.18739 | 0.17177 | 0.5235 | 350 | 350 | 0.77005 | 2.1513 | 0.43485 | 0.41905 | 1060.6061 | 0.033 | 0.36037 | 0.36037 | 1.3558 | 100 | 350 | 100 | 350 | 2.8571 | 0.33034 | 2.5268 | 0.11562 | 6.7055 | 0.58534 | 6.7055 | 0.90959 |  | 0 | [27 empty] | -50
| 21 | 0.105 | 0.105 | 0.525 | 0.525 | 48 | 15.75 | 63.75 | 0.24706 | 2.0012 | 4.0024 | 0.40024 | 0.40024 | 5 | 0.19676 | 0.18036 | 0.54968 | 350 | 350 | 0.77005 | 2.1513 | 0.43485 | 0.41905 | 1113.6364 | 0.033 | 0.36927 | 0.36927 | 1.3624 | 105 | 350 | 105 | 350 | 2.8571 | 0.3385 | 2.5186 | 0.11848 | 6.7055 | 0.62959 | 6.7055 | 0.98708 |  | 0 | [27 empty] | -50
| 22 | 0.11 | 0.11 | 0.55 | 0.55 | 48 | 15.75 | 63.75 | 0.24706 | 2.0012 | 4.0024 | 0.40024 | 0.40024 | 5 | 0.20613 | 0.18895 | 0.57585 | 350 | 350 | 0.77005 | 2.1513 | 0.43485 | 0.41905 | 1166.6667 | 0.033 | 0.37796 | 0.37796 | 1.3689 | 110 | 350 | 110 | 350 | 2.8571 | 0.34647 | 2.5107 | 0.12126 | 6.7055 | 0.67526 | 6.7055 | 1.0676 |  | 0 | [27 empty] | -50
| 23 | 0.115 | 0.115 | 0.575 | 0.575 | 48 | 15.75 | 63.75 | 0.24706 | 2.0012 | 4.0024 | 0.40024 | 0.40024 | 5 | 0.2155 | 0.19754 | 0.60203 | 350 | 350 | 0.77005 | 2.1513 | 0.43485 | 0.41905 | 1219.697 | 0.033 | 0.38646 | 0.38646 | 1.3752 | 115 | 350 | 115 | 350 | 2.8571 | 0.35425 | 2.5029 | 0.12399 | 6.7055 | 0.72236 | 6.7055 | 1.1512 |  | 0 | [27 empty] | -50
| 24 | 0.12 | 0.12 | 0.6 | 0.6 | 48 | 15.75 | 63.75 | 0.24706 | 2.0012 | 4.0024 | 0.40024 | 0.40024 | 5 | 0.22487 | 0.20613 | 0.6282 | 350 | 350 | 0.77005 | 2.1513 | 0.43485 | 0.41905 | 1272.7273 | 0.033 | 0.39477 | 0.39477 | 1.3813 | 120 | 350 | 120 | 350 | 2.8571 | 0.36187 | 2.4953 | 0.12666 | 6.7055 | 0.77089 | 6.7055 | 1.2378 |  | 0 | [27 empty] | -50
| 25 | 0.125 | 0.125 | 0.625 | 0.625 | 48 | 15.75 | 63.75 | 0.24706 | 2.0012 | 4.0024 | 0.40024 | 0.40024 | 5 | 0.23424 | 0.21472 | 0.65438 | 350 | 350 | 0.77005 | 2.1513 | 0.43485 | 0.41905 | 1325.7576 | 0.033 | 0.40291 | 0.40291 | 1.3873 | 125 | 350 | 125 | 350 | 2.8571 | 0.36934 | 2.4878 | 0.12927 | 6.7055 | 0.82085 | 6.7055 | 1.3275 |  | 0 | [27 empty] | -50
| 26 | 0.13 | 0.13 | 0.65 | 0.65 | 48 | 15.75 | 63.75 | 0.24706 | 2.0012 | 4.0024 | 0.40024 | 0.40024 | 5 | 0.24361 | 0.22331 | 0.68055 | 350 | 350 | 0.77005 | 2.1513 | 0.43485 | 0.41905 | 1378.7879 | 0.033 | 0.41089 | 0.41089 | 1.3933 | 130 | 350 | 130 | 350 | 2.8571 | 0.37665 | 2.4805 | 0.13183 | 6.7055 | 0.87223 | 6.7055 | 1.4202 |  | 0 | [27 empty] | -50
| 27 | 0.135 | 0.135 | 0.675 | 0.675 | 48 | 15.75 | 63.75 | 0.24706 | 2.0012 | 4.0024 | 0.40024 | 0.40024 | 5 | 0.25298 | 0.23189 | 0.70673 | 350 | 350 | 0.77005 | 2.1513 | 0.43485 | 0.41905 | 1431.8182 | 0.033 | 0.41872 | 0.41872 | 1.3991 | 135 | 350 | 135 | 350 | 2.8571 | 0.38382 | 2.4733 | 0.13434 | 6.7055 | 0.92503 | 6.7055 | 1.516 |  | 0 | [27 empty] | -50
| 28 | 0.14 | 0.14 | 0.7 | 0.7 | 48 | 15.75 | 63.75 | 0.24706 | 2.0012 | 4.0024 | 0.40024 | 0.40024 | 5 | 0.26235 | 0.24048 | 0.7329 | 350 | 350 | 0.77005 | 2.1513 | 0.43485 | 0.41905 | 1484.8485 | 0.033 | 0.4264 | 0.4264 | 1.4047 | 140 | 350 | 140 | 350 | 2.8571 | 0.39087 | 2.4663 | 0.1368 | 6.7055 | 0.97927 | 6.7055 | 1.6148 |  | 0 | [27 empty] | -50
| 29 | 0.145 | 0.145 | 0.725 | 0.725 | 48 | 15.75 | 63.75 | 0.24706 | 2.0012 | 4.0024 | 0.40024 | 0.40024 | 5 | 0.27172 | 0.24907 | 0.75908 | 350 | 350 | 0.77005 | 2.1513 | 0.43485 | 0.41905 | 1537.8788 | 0.033 | 0.43395 | 0.43395 | 1.4103 | 145 | 350 | 145 | 350 | 2.8571 | 0.39779 | 2.4594 | 0.13923 | 6.7055 | 1.0349 | 6.7055 | 1.7167 |  | 0 | [27 empty] | -50
| 30 | 0.15 | 0.15 | 0.75 | 0.75 | 48 | 15.75 | 63.75 | 0.24706 | 2.0012 | 4.0024 | 0.40024 | 0.40024 | 5 | 0.28108 | 0.25766 | 0.78525 | 350 | 350 | 0.77005 | 2.1513 | 0.43485 | 0.41905 | 1590.9091 | 0.033 | 0.44137 | 0.44137 | 1.4158 | 150 | 350 | 150 | 350 | 2.8571 | 0.40459 | 2.4526 | 0.14161 | 6.7055 | 1.092 | 6.7055 | 1.8216 |  | 0 | [27 empty] | -50
| 31 | 0.155 | 0.155 | 0.775 | 0.775 | 48 | 15.75 | 63.75 | 0.24706 | 2.0012 | 4.0024 | 0.40024 | 0.40024 | 5 | 0.29045 | 0.26625 | 0.81143 | 350 | 350 | 0.77005 | 2.1513 | 0.43485 | 0.41905 | 1643.9394 | 0.033 | 0.44866 | 0.44866 | 1.4212 | 155 | 350 | 155 | 350 | 2.8571 | 0.41127 | 2.4459 | 0.14395 | 6.7055 | 1.1505 | 6.7055 | 1.9295 |  | 0 | [27 empty] | -50
| 32 | 0.16 | 0.16 | 0.8 | 0.8 | 48 | 15.75 | 63.75 | 0.24706 | 2.0012 | 4.0024 | 0.40024 | 0.40024 | 5 | 0.29982 | 0.27484 | 0.8376 | 350 | 350 | 0.77005 | 2.1513 | 0.43485 | 0.41905 | 1696.9697 | 0.033 | 0.45584 | 0.45584 | 1.4265 | 160 | 350 | 160 | 350 | 2.8571 | 0.41786 | 2.4393 | 0.14625 | 6.7055 | 1.2105 | 6.7055 | 2.0406 |  | 0 | [27 empty] | -50
| 33 | 0.165 | 0.165 | 0.825 | 0.825 | 48 | 15.75 | 63.75 | 0.24706 | 2.0012 | 4.0024 | 0.40024 | 0.40024 | 5 | 0.30919 | 0.28343 | 0.86378 | 350 | 350 | 0.77005 | 2.1513 | 0.43485 | 0.41905 | 1750 | 0.033 | 0.46291 | 0.46291 | 1.4318 | 165 | 350 | 165 | 350 | 2.8571 | 0.42433 | 2.4328 | 0.14852 | 6.7055 | 1.2718 | 6.7055 | 2.1546 |  | 0 | [27 empty] | -50
| 34 | 0.17 | 0.17 | 0.85 | 0.85 | 48 | 15.75 | 63.75 | 0.24706 | 2.0012 | 4.0024 | 0.40024 | 0.40024 | 5 | 0.31856 | 0.29202 | 0.88995 | 350 | 350 | 0.77005 | 2.1513 | 0.43485 | 0.41905 | 1803.0303 | 0.033 | 0.46987 | 0.46987 | 1.4369 | 170 | 350 | 170 | 350 | 2.8571 | 0.43072 | 2.4264 | 0.15075 | 6.7055 | 1.3346 | 6.7055 | 2.2717 |  | 0 | [27 empty] | -50
| 35 | 0.175 | 0.175 | 0.875 | 0.875 | 48 | 15.75 | 63.75 | 0.24706 | 2.0012 | 4.0024 | 0.40024 | 0.40024 | 5 | 0.32793 | 0.3006 | 0.91613 | 350 | 350 | 0.77005 | 2.1513 | 0.43485 | 0.41905 | 1856.0606 | 0.033 | 0.47673 | 0.47673 | 1.442 | 175 | 350 | 175 | 350 | 2.8571 | 0.437 | 2.4201 | 0.15295 | 6.7055 | 1.3989 | 6.7055 | 2.3919 |  | 0 | [27 empty] | -50
| 36 | 0.18 | 0.18 | 0.9 | 0.9 | 48 | 15.75 | 63.75 | 0.24706 | 2.0012 | 4.0024 | 0.40024 | 0.40024 | 5 | 0.3373 | 0.30919 | 0.9423 | 350 | 350 | 0.77005 | 2.1513 | 0.43485 | 0.41905 | 1909.0909 | 0.033 | 0.48349 | 0.48349 | 1.447 | 180 | 350 | 180 | 350 | 2.8571 | 0.4432 | 2.4139 | 0.15512 | 6.7055 | 1.4645 | 6.7055 | 2.5151 |  | 0 | [27 empty] | -50
| 37 | 0.185 | 0.185 | 0.925 | 0.925 | 48 | 15.75 | 63.75 | 0.24706 | 2.0012 | 4.0024 | 0.40024 | 0.40024 | 5 | 0.34667 | 0.31778 | 0.96848 | 350 | 350 | 0.77005 | 2.1513 | 0.43485 | 0.41905 | 1962.1212 | 0.033 | 0.49016 | 0.49016 | 1.452 | 185 | 350 | 185 | 350 | 2.8571 | 0.44932 | 2.4078 | 0.15726 | 6.7055 | 1.5316 | 6.7055 | 2.6413 |  | 0 | [27 empty] | -50
| 38 | 0.19 | 0.19 | 0.95 | 0.95 | 48 | 15.75 | 63.75 | 0.24706 | 2.0012 | 4.0024 | 0.40024 | 0.40024 | 5 | 0.35604 | 0.32637 | 0.99465 | 350 | 350 | 0.77005 | 2.1513 | 0.43485 | 0.41905 | 2015.1515 | 0.033 | 0.49674 | 0.49674 | 1.4568 | 190 | 350 | 190 | 350 | 2.8571 | 0.45535 | 2.4018 | 0.15937 | 6.7055 | 1.6001 | 6.7055 | 2.7706 |  | 0 | [27 empty] | -50
| 39 | 0.195 | 0.195 | 0.975 | 0.975 | 48 | 15.75 | 63.75 | 0.24706 | 2.0012 | 4.0024 | 0.40024 | 0.40024 | 5 | 0.36541 | 0.33496 | 1.0208 | 350 | 350 | 0.77005 | 2.1513 | 0.43485 | 0.41905 | 2068.1818 | 0.033 | 0.50324 | 0.50324 | 1.4617 | 195 | 350 | 195 | 350 | 2.8571 | 0.4613 | 2.3958 | 0.16145 | 6.7055 | 1.67 | 6.7055 | 2.903 |  | 0 | [27 empty] | -50
| 40 | 0.2 | 0.2 | 1 | 1 | 48 | 15.75 | 63.75 | 0.24706 | 2.0012 | 4.0024 | 0.40024 | 0.40024 | 5 | 0.37478 | 0.34355 | 1.047 | 350 | 350 | 0.77005 | 2.1513 | 0.43485 | 0.41905 | 2121.2121 | 0.033 | 0.50965 | 0.50965 | 1.4664 | 200 | 350 | 200 | 350 | 2.8571 | 0.46718 | 2.39 | 0.16351 | 6.7055 | 1.7414 | 6.7055 | 3.0384 |  | 0 | [27 empty] | -50
| 41 | 0.205 | 0.205 | 1.025 | 1.025 | 48 | 15.75 | 63.75 | 0.24706 | 2.0012 | 4.0024 | 0.40024 | 0.40024 | 5 | 0.38415 | 0.35214 | 1.0732 | 350 | 350 | 0.77005 | 2.1513 | 0.43485 | 0.41905 | 2174.2424 | 0.033 | 0.51598 | 0.51598 | 1.4711 | 205 | 350 | 205 | 350 | 2.8571 | 0.47298 | 2.3842 | 0.16554 | 6.7055 | 1.8141 | 6.7055 | 3.1768 |  | 0 | [27 empty] | -50
| 42 | 0.21 | 0.21 | 1.05 | 1.05 | 48 | 15.75 | 63.75 | 0.24706 | 2.0012 | 4.0024 | 0.40024 | 0.40024 | 5 | 0.39352 | 0.36073 | 1.0994 | 350 | 350 | 0.77005 | 2.1513 | 0.43485 | 0.41905 | 2227.2727 | 0.033 | 0.52223 | 0.52223 | 1.4757 | 210 | 350 | 210 | 350 | 2.8571 | 0.47871 | 2.3784 | 0.16755 | 6.7055 | 1.8884 | 6.7055 | 3.3183 |  | 0 | [27 empty] | -50
| 43 | 0.215 | 0.215 | 1.075 | 1.075 | 48 | 15.75 | 63.75 | 0.24706 | 2.0012 | 4.0024 | 0.40024 | 0.40024 | 5 | 0.40289 | 0.36931 | 1.1255 | 350 | 350 | 0.77005 | 2.1513 | 0.43485 | 0.41905 | 2280.303 | 0.033 | 0.52841 | 0.52841 | 1.4803 | 215 | 350 | 215 | 350 | 2.8571 | 0.48438 | 2.3728 | 0.16953 | 6.7055 | 1.964 | 6.7055 | 3.4628 |  | 0 | [27 empty] | -50
| 44 | 0.22 | 0.22 | 1.1 | 1.1 | 48 | 15.75 | 63.75 | 0.24706 | 2.0012 | 4.0024 | 0.40024 | 0.40024 | 5 | 0.41226 | 0.3779 | 1.1517 | 350 | 350 | 0.77005 | 2.1513 | 0.43485 | 0.41905 | 2333.3333 | 0.033 | 0.53452 | 0.53452 | 1.4848 | 220 | 350 | 220 | 350 | 2.8571 | 0.48998 | 2.3672 | 0.17149 | 6.7055 | 2.0411 | 6.7055 | 3.6104 |  | 0 | [27 empty] | -50
| 45 | 0.225 | 0.225 | 1.125 | 1.125 | 48 | 15.75 | 63.75 | 0.24706 | 2.0012 | 4.0024 | 0.40024 | 0.40024 | 5 | 0.42163 | 0.38649 | 1.1779 | 350 | 350 | 0.77005 | 2.1513 | 0.43485 | 0.41905 | 2386.3636 | 0.033 | 0.54056 | 0.54056 | 1.4893 | 225 | 350 | 225 | 350 | 2.8571 | 0.49552 | 2.3616 | 0.17343 | 6.7055 | 2.1195 | 6.7055 | 3.7611 |  | 0 | [27 empty] | -50
| 46 | 0.23 | 0.23 | 1.15 | 1.15 | 48 | 15.75 | 63.75 | 0.24706 | 2.0012 | 4.0024 | 0.40024 | 0.40024 | 5 | 0.431 | 0.39508 | 1.2041 | 350 | 350 | 0.77005 | 2.1513 | 0.43485 | 0.41905 | 2439.3939 | 0.033 | 0.54654 | 0.54654 | 1.4937 | 230 | 350 | 230 | 350 | 2.8571 | 0.50099 | 2.3562 | 0.17535 | 6.7055 | 2.1995 | 6.7055 | 3.9147 |  | 0 | [27 empty] | -50
| 47 | 0.235 | 0.235 | 1.175 | 1.175 | 48 | 15.75 | 63.75 | 0.24706 | 2.0012 | 4.0024 | 0.40024 | 0.40024 | 5 | 0.44037 | 0.40367 | 1.2302 | 350 | 350 | 0.77005 | 2.1513 | 0.43485 | 0.41905 | 2492.4242 | 0.033 | 0.55244 | 0.55244 | 1.4981 | 235 | 350 | 235 | 350 | 2.8571 | 0.50641 | 2.3507 | 0.17724 | 6.7055 | 2.2808 | 6.7055 | 4.0715 |  | 0 | [27 empty] | -50
| 48 | 0.24 | 0.24 | 1.2 | 1.2 | 48 | 15.75 | 63.75 | 0.24706 | 2.0012 | 4.0024 | 0.40024 | 0.40024 | 5 | 0.44974 | 0.41226 | 1.2564 | 350 | 350 | 0.77005 | 2.1513 | 0.43485 | 0.41905 | 2545.4545 | 0.033 | 0.55829 | 0.55829 | 1.5024 | 240 | 350 | 240 | 350 | 2.8571 | 0.51177 | 2.3454 | 0.17912 | 6.7055 | 2.3636 | 6.7055 | 4.2313 |  | 0 | [27 empty] | -50
| 49 | 0.245 | 0.245 | 1.225 | 1.225 | 48 | 15.75 | 63.75 | 0.24706 | 2.0012 | 4.0024 | 0.40024 | 0.40024 | 5 | 0.4591 | 0.42085 | 1.2826 | 350 | 350 | 0.77005 | 2.1513 | 0.43485 | 0.41905 | 2598.4848 | 0.033 | 0.56408 | 0.56408 | 1.5067 | 245 | 350 | 245 | 350 | 2.8571 | 0.51707 | 2.3401 | 0.18097 | 6.7055 | 2.4478 | 6.7055 | 4.3941 |  | 0 | [27 empty] | -50
| 50 | 0.25 | 0.25 | 1.25 | 1.25 | 48 | 15.75 | 63.75 | 0.24706 | 2.0012 | 4.0024 | 0.40024 | 0.40024 | 5 | 0.46847 | 0.42943 | 1.3088 | 350 | 350 | 0.77005 | 2.1513 | 0.43485 | 0.41905 | 2651.5152 | 0.033 | 0.5698 | 0.5698 | 1.511 | 250 | 350 | 250 | 350 | 2.8571 | 0.52232 | 2.3348 | 0.18281 | 6.7055 | 2.5334 | 6.7055 | 4.56 |  | 0 | [27 empty] | -50
| 51 | 0.255 | 0.255 | 1.275 | 1.275 | 48 | 15.75 | 63.75 | 0.24706 | 2.0012 | 4.0024 | 0.40024 | 0.40024 | 5 | 0.47784 | 0.43802 | 1.3349 | 350 | 350 | 0.77005 | 2.1513 | 0.43485 | 0.41905 | 2704.5455 | 0.033 | 0.57547 | 0.57547 | 1.5152 | 255 | 350 | 255 | 350 | 2.8571 | 0.52752 | 2.3296 | 0.18463 | 6.7055 | 2.6204 | 6.7055 | 4.7289 |  | 0 | [27 empty] | -50
| 52 | 0.26 | 0.26 | 1.3 | 1.3 | 48 | 15.75 | 63.75 | 0.24706 | 2.0012 | 4.0024 | 0.40024 | 0.40024 | 5 | 0.48721 | 0.44661 | 1.3611 | 350 | 350 | 0.77005 | 2.1513 | 0.43485 | 0.41905 | 2757.5758 | 0.033 | 0.58109 | 0.58109 | 1.5193 | 260 | 350 | 260 | 350 | 2.8571 | 0.53266 | 2.3245 | 0.18643 | 6.7055 | 2.7089 | 6.7055 | 4.9008 |  | 0 | [27 empty] | -50
| 53 | 0.265 | 0.265 | 1.325 | 1.325 | 48 | 15.75 | 63.75 | 0.24706 | 2.0012 | 4.0024 | 0.40024 | 0.40024 | 5 | 0.49658 | 0.4552 | 1.3873 | 350 | 350 | 0.77005 | 2.1513 | 0.43485 | 0.41905 | 2810.6061 | 0.033 | 0.58665 | 0.58665 | 1.5234 | 265 | 350 | 265 | 350 | 2.8571 | 0.53776 | 2.3194 | 0.18822 | 6.7055 | 2.7988 | 6.7055 | 5.0759 |  | 0 | [27 empty] | -50
| 54 | 0.27 | 0.27 | 1.35 | 1.35 | 48 | 15.75 | 63.75 | 0.24706 | 2.0012 | 4.0024 | 0.40024 | 0.40024 | 5 | 0.50595 | 0.46379 | 1.4135 | 350 | 350 | 0.77005 | 2.1513 | 0.43485 | 0.41905 | 2863.6364 | 0.033 | 0.59216 | 0.59216 | 1.5275 | 270 | 350 | 270 | 350 | 2.8571 | 0.54281 | 2.3143 | 0.18998 | 6.7055 | 2.8901 | 6.7055 | 5.2539 |  | 0 | [27 empty] | -50
| 55 | 0.275 | 0.275 | 1.375 | 1.375 | 48 | 15.75 | 63.75 | 0.24706 | 2.0012 | 4.0024 | 0.40024 | 0.40024 | 5 | 0.51532 | 0.47238 | 1.4396 | 350 | 350 | 0.77005 | 2.1513 | 0.43485 | 0.41905 | 2916.6667 | 0.033 | 0.59761 | 0.59761 | 1.5316 | 275 | 350 | 275 | 350 | 2.8571 | 0.54781 | 2.3093 | 0.19173 | 6.7055 | 2.9829 | 6.7055 | 5.435 |  | 0 | [27 empty] | -50
| 56 | 0.28 | 0.28 | 1.4 | 1.4 | 48 | 15.75 | 63.75 | 0.24706 | 2.0012 | 4.0024 | 0.40024 | 0.40024 | 5 | 0.52469 | 0.48097 | 1.4658 | 350 | 350 | 0.77005 | 2.1513 | 0.43485 | 0.41905 | 2969.697 | 0.033 | 0.60302 | 0.60302 | 1.5356 | 280 | 350 | 280 | 350 | 2.8571 | 0.55277 | 2.3044 | 0.19347 | 6.7055 | 3.0771 | 6.7055 | 5.6192 |  | 0 | [27 empty] | -50
| 57 | 0.285 | 0.285 | 1.425 | 1.425 | 48 | 15.75 | 63.75 | 0.24706 | 2.0012 | 4.0024 | 0.40024 | 0.40024 | 5 | 0.53406 | 0.48956 | 1.492 | 350 | 350 | 0.77005 | 2.1513 | 0.43485 | 0.41905 | 3022.7273 | 0.033 | 0.60838 | 0.60838 | 1.5395 | 285 | 350 | 285 | 350 | 2.8571 | 0.55768 | 2.2995 | 0.19519 | 6.7055 | 3.1727 | 6.7055 | 5.8064 |  | 0 | [27 empty] | -50
| 58 | 0.29 | 0.29 | 1.45 | 1.45 | 48 | 15.75 | 63.75 | 0.24706 | 2.0012 | 4.0024 | 0.40024 | 0.40024 | 5 | 0.54343 | 0.49814 | 1.5182 | 350 | 350 | 0.77005 | 2.1513 | 0.43485 | 0.41905 | 3075.7576 | 0.033 | 0.6137 | 0.6137 | 1.5435 | 290 | 350 | 290 | 350 | 2.8571 | 0.56256 | 2.2946 | 0.19689 | 6.7055 | 3.2697 | 6.7055 | 5.9967 |  | 0 | [27 empty] | -50
| 59 | 0.295 | 0.295 | 1.475 | 1.475 | 48 | 15.75 | 63.75 | 0.24706 | 2.0012 | 4.0024 | 0.40024 | 0.40024 | 5 | 0.5528 | 0.50673 | 1.5443 | 350 | 350 | 0.77005 | 2.1513 | 0.43485 | 0.41905 | 3128.7879 | 0.033 | 0.61896 | 0.61896 | 1.5474 | 295 | 350 | 295 | 350 | 2.8571 | 0.56738 | 2.2898 | 0.19858 | 6.7055 | 3.3682 | 6.7055 | 6.19 |  | 0 | [27 empty] | -50
| 60 | 0.3 | 0.3 | 1.5 | 1.5 | 48 | 15.75 | 63.75 | 0.24706 | 2.0012 | 4.0024 | 0.40024 | 0.40024 | 5 | 0.56217 | 0.51532 | 1.5705 | 350 | 350 | 0.77005 | 2.1513 | 0.43485 | 0.41905 | 3181.8182 | 0.033 | 0.62419 | 0.62419 | 1.5513 | 300 | 350 | 300 | 350 | 2.8571 | 0.57217 | 2.285 | 0.20026 | 6.7055 | 3.4681 | 6.7055 | 6.3863 |  | 0 | [27 empty] | -50
| 61 | 0.305 | 0.305 | 1.525 | 1.525 | 48 | 15.75 | 63.75 | 0.24706 | 2.0012 | 4.0024 | 0.40024 | 0.40024 | 5 | 0.57154 | 0.52391 | 1.5967 | 350 | 350 | 0.77005 | 2.1513 | 0.43485 | 0.41905 | 3234.8485 | 0.033 | 0.62937 | 0.62937 | 1.5551 | 305 | 350 | 305 | 350 | 2.8571 | 0.57692 | 2.2802 | 0.20192 | 6.7055 | 3.5694 | 6.7055 | 6.5857 |  | 0 | [27 empty] | -50
| 62 | 0.31 | 0.31 | 1.55 | 1.55 | 48 | 15.75 | 63.75 | 0.24706 | 2.0012 | 4.0024 | 0.40024 | 0.40024 | 5 | 0.58091 | 0.5325 | 1.6229 | 350 | 350 | 0.77005 | 2.1513 | 0.43485 | 0.41905 | 3287.8788 | 0.033 | 0.63451 | 0.63451 | 1.5589 | 310 | 350 | 310 | 350 | 2.8571 | 0.58163 | 2.2755 | 0.20357 | 6.7055 | 3.6721 | 6.7055 | 6.7882 |  | 0 | [27 empty] | -50
| 63 | 0.315 | 0.315 | 1.575 | 1.575 | 48 | 15.75 | 63.75 | 0.24706 | 2.0012 | 4.0024 | 0.40024 | 0.40024 | 5 | 0.59028 | 0.54109 | 1.649 | 350 | 350 | 0.77005 | 2.1513 | 0.43485 | 0.41905 | 3340.9091 | 0.033 | 0.6396 | 0.6396 | 1.5627 | 315 | 350 | 315 | 350 | 2.8571 | 0.5863 | 2.2708 | 0.20521 | 6.7055 | 3.7763 | 6.7055 | 6.9937 |  | 0 | [27 empty] | -50
| 64 | 0.32 | 0.32 | 1.6 | 1.6 | 48 | 15.75 | 63.75 | 0.24706 | 2.0012 | 4.0024 | 0.40024 | 0.40024 | 5 | 0.59965 | 0.54968 | 1.6752 | 350 | 350 | 0.77005 | 2.1513 | 0.43485 | 0.41905 | 3393.9394 | 0.033 | 0.64466 | 0.64466 | 1.5664 | 320 | 350 | 320 | 350 | 2.8571 | 0.59094 | 2.2662 | 0.20683 | 6.7055 | 3.8819 | 6.7055 | 7.2022 |  | 0 | [27 empty] | -50
| 65 | 0.325 | 0.325 | 1.625 | 1.625 | 48 | 15.75 | 63.75 | 0.24706 | 2.0012 | 4.0024 | 0.40024 | 0.40024 | 5 | 0.60902 | 0.55827 | 1.7014 | 350 | 350 | 0.77005 | 2.1513 | 0.43485 | 0.41905 | 3446.9697 | 0.033 | 0.64968 | 0.64968 | 1.5701 | 325 | 350 | 325 | 350 | 2.8571 | 0.59554 | 2.2616 | 0.20844 | 6.7055 | 3.9889 | 6.7055 | 7.4138 |  | 0 | [27 empty] | -50
| 66 | 0.33 | 0.33 | 1.65 | 1.65 | 48 | 15.75 | 63.75 | 0.24706 | 2.0012 | 4.0024 | 0.40024 | 0.40024 | 5 | 0.61839 | 0.56685 | 1.7276 | 350 | 350 | 0.77005 | 2.1513 | 0.43485 | 0.41905 | 3500 | 0.033 | 0.65465 | 0.65465 | 1.5738 | 330 | 350 | 330 | 350 | 2.8571 | 0.6001 | 2.257 | 0.21003 | 6.7055 | 4.0974 | 6.7055 | 7.6285 |  | 0 | [27 empty] | -50
| 67 | 0.335 | 0.335 | 1.675 | 1.675 | 48 | 15.75 | 63.75 | 0.24706 | 2.0012 | 4.0024 | 0.40024 | 0.40024 | 5 | 0.62776 | 0.57544 | 1.7537 | 350 | 350 | 0.77005 | 2.1513 | 0.43485 | 0.41905 | 3553.0303 | 0.033 | 0.65959 | 0.65959 | 1.5775 | 335 | 350 | 335 | 350 | 2.8571 | 0.60463 | 2.2525 | 0.21162 | 6.7055 | 4.2072 | 6.7055 | 7.8461 |  | 0 | [27 empty] | -50
| 68 | 0.34 | 0.34 | 1.7 | 1.7 | 48 | 15.75 | 63.75 | 0.24706 | 2.0012 | 4.0024 | 0.40024 | 0.40024 | 5 | 0.63713 | 0.58403 | 1.7799 | 350 | 350 | 0.77005 | 2.1513 | 0.43485 | 0.41905 | 3606.0606 | 0.033 | 0.6645 | 0.6645 | 1.5811 | 340 | 350 | 340 | 350 | 2.8571 | 0.60912 | 2.248 | 0.21319 | 6.7055 | 4.3185 | 6.7055 | 8.0669 |  | 0 | [27 empty] | -50
| 69 | 0.345 | 0.345 | 1.725 | 1.725 | 48 | 15.75 | 63.75 | 0.24706 | 2.0012 | 4.0024 | 0.40024 | 0.40024 | 5 | 0.64649 | 0.59262 | 1.8061 | 350 | 350 | 0.77005 | 2.1513 | 0.43485 | 0.41905 | 3659.0909 | 0.033 | 0.66937 | 0.66937 | 1.5847 | 345 | 350 | 345 | 350 | 2.8571 | 0.61359 | 2.2436 | 0.21476 | 6.7055 | 4.4313 | 6.7055 | 8.2907 |  | 0 | [27 empty] | -50
| 70 | 0.35 | 0.35 | 1.75 | 1.75 | 48 | 15.75 | 63.75 | 0.24706 | 2.0012 | 4.0024 | 0.40024 | 0.40024 | 5 | 0.65586 | 0.60121 | 1.8323 | 350 | 350 | 0.77005 | 2.1513 | 0.43485 | 0.41905 | 3712.1212 | 0.033 | 0.6742 | 0.6742 | 1.5883 | 350 | 350 | 350 | 350 | 2.8571 | 0.61802 | 2.2391 | 0.21631 | 6.7055 | 4.5454 | 6.7055 | 8.5175 |  | 0 | [27 empty] | -50
| 71 | 0.355 | 0.355 | 1.775 | 1.775 | 48 | 15.75 | 63.75 | 0.24706 | 2.0012 | 4.0024 | 0.40024 | 0.40024 | 5 | 0.66523 | 0.6098 | 1.8584 | 350 | 350 | 0.77005 | 2.1513 | 0.43485 | 0.41905 | 3765.1515 | 0.033 | 0.679 | 0.679 | 1.5919 | 355 | 350 | 355 | 350 | 2.8571 | 0.62242 | 2.2347 | 0.21785 | 6.7055 | 4.661 | 6.7055 | 8.7474 |  | 0 | [27 empty] | -50
| 72 | 0.36 | 0.36 | 1.8 | 1.8 | 48 | 15.75 | 63.75 | 0.24706 | 2.0012 | 4.0024 | 0.40024 | 0.40024 | 5 | 0.6746 | 0.61839 | 1.8846 | 350 | 350 | 0.77005 | 2.1513 | 0.43485 | 0.41905 | 3818.1818 | 0.033 | 0.68376 | 0.68376 | 1.5954 | 360 | 350 | 360 | 350 | 2.8571 | 0.62678 | 2.2304 | 0.21937 | 6.7055 | 4.778 | 6.7055 | 8.9803 |  | 0 | [27 empty] | -50
| 73 | 0.365 | 0.365 | 1.825 | 1.825 | 48 | 15.75 | 63.75 | 0.24706 | 2.0012 | 4.0024 | 0.40024 | 0.40024 | 5 | 0.68397 | 0.62697 | 1.9108 | 350 | 350 | 0.77005 | 2.1513 | 0.43485 | 0.41905 | 3871.2121 | 0.033 | 0.6885 | 0.6885 | 1.5989 | 365 | 350 | 365 | 350 | 2.8571 | 0.63112 | 2.226 | 0.22089 | 6.7055 | 4.8965 | 6.7055 | 9.2163 |  | 0 | [27 empty] | -50
| 74 | 0.37 | 0.37 | 1.85 | 1.85 | 48 | 15.75 | 63.75 | 0.24706 | 2.0012 | 4.0024 | 0.40024 | 0.40024 | 5 | 0.69334 | 0.63556 | 1.937 | 350 | 350 | 0.77005 | 2.1513 | 0.43485 | 0.41905 | 3924.2424 | 0.033 | 0.6932 | 0.6932 | 1.6024 | 370 | 350 | 370 | 350 | 2.8571 | 0.63543 | 2.2217 | 0.2224 | 6.7055 | 5.0163 | 6.7055 | 9.4553 |  | 0 | [27 empty] | -50
| 75 | 0.375 | 0.375 | 1.875 | 1.875 | 48 | 15.75 | 63.75 | 0.24706 | 2.0012 | 4.0024 | 0.40024 | 0.40024 | 5 | 0.70271 | 0.64415 | 1.9631 | 350 | 350 | 0.77005 | 2.1513 | 0.43485 | 0.41905 | 3977.2727 | 0.033 | 0.69786 | 0.69786 | 1.6058 | 375 | 350 | 375 | 350 | 2.8571 | 0.63971 | 2.2174 | 0.2239 | 6.7055 | 5.1376 | 6.7055 | 9.6974 |  | 0 | [27 empty] | -50
| 76 | 0.38 | 0.38 | 1.9 | 1.9 | 48 | 15.75 | 63.75 | 0.24706 | 2.0012 | 4.0024 | 0.40024 | 0.40024 | 5 | 0.71208 | 0.65274 | 1.9893 | 350 | 350 | 0.77005 | 2.1513 | 0.43485 | 0.41905 | 4030.303 | 0.033 | 0.7025 | 0.7025 | 1.6093 | 380 | 350 | 380 | 350 | 2.8571 | 0.64396 | 2.2132 | 0.22539 | 6.7055 | 5.2603 | 6.7055 | 9.9425 |  | 0 | [27 empty] | -50
| 77 | 0.385 | 0.385 | 1.925 | 1.925 | 48 | 15.75 | 63.75 | 0.24706 | 2.0012 | 4.0024 | 0.40024 | 0.40024 | 5 | 0.72145 | 0.66133 | 2.0155 | 350 | 350 | 0.77005 | 2.1513 | 0.43485 | 0.41905 | 4083.3333 | 0.033 | 0.70711 | 0.70711 | 1.6127 | 385 | 350 | 385 | 350 | 2.8571 | 0.64818 | 2.209 | 0.22686 | 6.7055 | 5.3845 | 6.7055 | 10.1907 |  | 0 | [27 empty] | -50
| 78 | 0.39 | 0.39 | 1.95 | 1.95 | 48 | 15.75 | 63.75 | 0.24706 | 2.0012 | 4.0024 | 0.40024 | 0.40024 | 5 | 0.73082 | 0.66992 | 2.0417 | 350 | 350 | 0.77005 | 2.1513 | 0.43485 | 0.41905 | 4136.3636 | 0.033 | 0.71168 | 0.71168 | 1.6161 | 390 | 350 | 390 | 350 | 2.8571 | 0.65238 | 2.2048 | 0.22833 | 6.7055 | 5.51 | 6.7055 | 10.4419 |  | 0 | [27 empty] | -50
| 79 | 0.395 | 0.395 | 1.975 | 1.975 | 48 | 15.75 | 63.75 | 0.24706 | 2.0012 | 4.0024 | 0.40024 | 0.40024 | 5 | 0.74019 | 0.67851 | 2.0678 | 350 | 350 | 0.77005 | 2.1513 | 0.43485 | 0.41905 | 4189.3939 | 0.033 | 0.71623 | 0.71623 | 1.6194 | 395 | 350 | 395 | 350 | 2.8571 | 0.65655 | 2.2006 | 0.22979 | 6.7055 | 5.637 | 6.7055 | 10.6962 |  | 0 | [27 empty] | -50
| 80 | 0.4 | 0.4 | 2 | 2 | 48 | 15.75 | 63.75 | 0.24706 | 2.0012 | 4.0024 | 0.40024 | 0.40024 | 5 | 0.74956 | 0.6871 | 2.094 | 350 | 350 | 0.77005 | 2.1513 | 0.43485 | 0.41905 | 4242.4242 | 0.033 | 0.72075 | 0.72075 | 1.6228 | 400 | 350 | 400 | 350 | 2.8571 | 0.66069 | 2.1965 | 0.23124 | 6.7055 | 5.7655 | 6.7055 | 10.9535 |  | 0 | [27 empty] | 350
| 81 | 0.405 | 0.405 | 2.025 | 2.025 | 48 | 15.5735 | 63.75 | 0.24706 | 2.0012 | 4.0024 | 0.40024 | 0.40024 | 4.9412 | 0.75 | 0.6875 | 2.119 | 350 | 350 | 0.76354 | 2.1572 | 0.43237 | 0.4238 | 4247.3262 | 0.033374 | 0.72524 | 0.72524 | 1.6261 | 405 | 350 |  |  | 2.8571 | 0.6648 | 2.1923 | 0.23268 | 6.7055 | 5.8953 | 6.7055 | 11.2138 |  | 0 | [27 empty] | -50
| 82 | 0.41 | 0.41 | 2.05 | 2.05 | 48 | 15.3928 | 63.75 | 0.24706 | 2.0012 | 4.0024 | 0.40024 | 0.40024 | 4.8809 | 0.75 | 0.6875 | 2.1439 | 350 | 350 | 0.75683 | 2.1634 | 0.42979 | 0.42877 | 4249.8515 | 0.033766 | 0.7297 | 0.7297 | 1.6294 | 410 | 350 |  |  | 2.8571 | 0.6689 | 2.1882 | 0.23411 | 6.7055 | 6.0266 | 6.7055 | 11.4772 |  | 0 | [27 empty] | -50
| 83 | 0.415 | 0.415 | 2.075 | 2.075 | 48 | 15.2163 | 63.75 | 0.24706 | 2.0012 | 4.0024 | 0.40024 | 0.40024 | 4.8221 | 0.75 | 0.6875 | 2.1687 | 350 | 350 | 0.75024 | 2.1694 | 0.42724 | 0.43374 | 4252.3767 | 0.034157 | 0.73414 | 0.73414 | 1.6327 | 415 | 350 |  |  | 2.8571 | 0.67296 | 2.1842 | 0.23554 | 6.7055 | 6.1593 | 6.7055 | 11.7437 |  | 0 | [27 empty] | -50
| 84 | 0.42 | 0.42 | 2.1 | 2.1 | 48 | 15.0441 | 63.75 | 0.24706 | 2.0012 | 4.0024 | 0.40024 | 0.40024 | 4.7647 | 0.75 | 0.6875 | 2.1935 | 350 | 347.0959 | 0.74378 | 2.1753 | 0.42472 | 0.43871 | 4254.902 | 0.034548 | 0.73855 | 0.73855 | 1.636 | 420 | 347.0959 |  |  | 2.881 | 0.677 | 2.204 | 0.23499 | 6.7055 | 6.2934 | 6.7055 | 12.0132 |  | 0 | [27 empty] | -50
| 85 | 0.425 | 0.425 | 2.125 | 2.125 | 48 | 14.876 | 63.75 | 0.24706 | 2.0012 | 4.0024 | 0.40024 | 0.40024 | 4.7087 | 0.75 | 0.6875 | 2.2183 | 350 | 344.1339 | 0.73743 | 2.1812 | 0.42222 | 0.44367 | 4257.4272 | 0.034939 | 0.74293 | 0.75 | 1.6444 | 425 | 344.1339 |  |  | 2.9058 | 0.6875 | 2.2183 | 0.23659 | 6.7055 | 6.429 | 6.7055 | 12.2858 |  | 0 | [27 empty] | -50
| 86 | 0.43 | 0.43 | 2.15 | 2.15 | 48 | 14.7117 | 63.75 | 0.24706 | 2.0012 | 4.0024 | 0.40024 | 0.40024 | 4.6539 | 0.75 | 0.6875 | 2.2431 | 350 | 341.2255 | 0.7312 | 2.1869 | 0.41975 | 0.44862 | 4259.9525 | 0.035329 | 0.74729 | 0.75 | 1.6444 | 430 | 341.2255 |  |  | 2.9306 | 0.6875 | 2.2431 | 0.23459 | 6.7055 | 6.566 | 6.7055 | 12.5614 |  | 0 | [27 empty] | -50
| 87 | 0.435 | 0.435 | 2.175 | 2.175 | 48 | 14.5512 | 63.75 | 0.24706 | 2.0012 | 4.0024 | 0.40024 | 0.40024 | 4.6004 | 0.75 | 0.6875 | 2.2679 | 350 | 338.3692 | 0.72508 | 2.1925 | 0.4173 | 0.45357 | 4262.4777 | 0.035719 | 0.75162 | 0.75 | 1.6444 | 435 | 338.3692 |  |  | 2.9554 | 0.6875 | 2.2679 | 0.23263 | 6.7055 | 6.7044 | 6.7055 | 12.84 |  | 0 | [27 empty] | -50
| 88 | 0.44 | 0.44 | 2.2 | 2.2 | 48 | 14.3944 | 63.75 | 0.24706 | 2.0012 | 4.0024 | 0.40024 | 0.40024 | 4.5481 | 0.75 | 0.6875 | 2.2926 | 350 | 335.5636 | 0.71906 | 2.198 | 0.41488 | 0.45851 | 4265.003 | 0.036108 | 0.75593 | 0.75 | 1.6444 | 440 | 335.5636 |  |  | 2.9801 | 0.6875 | 2.2926 | 0.2307 | 6.7055 | 6.8442 | 6.7055 | 13.1217 |  | 0 | [27 empty] | -50
| 89 | 0.445 | 0.445 | 2.225 | 2.225 | 48 | 14.2411 | 63.75 | 0.24706 | 2.0012 | 4.0024 | 0.40024 | 0.40024 | 4.497 | 0.75 | 0.6875 | 2.3172 | 350 | 332.8075 | 0.71316 | 2.2034 | 0.41249 | 0.46345 | 4267.5282 | 0.036497 | 0.76021 | 0.75 | 1.6444 | 445 | 332.8075 |  |  | 3.0047 | 0.6875 | 2.3172 | 0.22881 | 6.7055 | 6.9855 | 6.7055 | 13.4064 |  | 0 | [27 empty] | -50
| 90 | 0.45 | 0.45 | 2.25 | 2.25 | 48 | 14.0912 | 63.75 | 0.24706 | 2.0012 | 4.0024 | 0.40024 | 0.40024 | 4.4471 | 0.75 | 0.6875 | 2.3419 | 350 | 330.0993 | 0.70736 | 2.2087 | 0.41012 | 0.46838 | 4270.0535 | 0.036885 | 0.76447 | 0.75 | 1.6444 | 450 | 330.0993 |  |  | 3.0294 | 0.6875 | 2.3419 | 0.22694 | 6.7055 | 7.1282 | 6.7055 | 13.6942 |  | 0 | [27 empty] | -50
| 91 | 0.455 | 0.455 | 2.275 | 2.275 | 48 | 13.9446 | 63.75 | 0.24706 | 2.0012 | 4.0024 | 0.40024 | 0.40024 | 4.3982 | 0.75 | 0.6875 | 2.3665 | 350 | 327.4381 | 0.70165 | 2.214 | 0.40778 | 0.4733 | 4272.5787 | 0.037273 | 0.76871 | 0.75 | 1.6444 | 455 | 327.4381 |  |  | 3.054 | 0.6875 | 2.3665 | 0.22511 | 6.7055 | 7.2723 | 6.7055 | 13.9851 |  | 0 | [27 empty] | -50
| 92 | 0.46 | 0.46 | 2.3 | 2.3 | 48 | 13.8012 | 63.75 | 0.24706 | 2.0012 | 4.0024 | 0.40024 | 0.40024 | 4.3504 | 0.75 | 0.6875 | 2.3911 | 350 | 324.8225 | 0.69605 | 2.2191 | 0.40546 | 0.47822 | 4275.104 | 0.03766 | 0.77292 | 0.75 | 1.6444 | 460 | 324.8225 |  |  | 3.0786 | 0.6875 | 2.3911 | 0.22332 | 6.7055 | 7.4178 | 6.7055 | 14.279 |  | 0 | [27 empty] | -50
| 93 | 0.465 | 0.465 | 2.325 | 2.325 | 48 | 13.6608 | 63.75 | 0.24706 | 2.0012 | 4.0024 | 0.40024 | 0.40024 | 4.3036 | 0.75 | 0.6875 | 2.4157 | 350 | 322.2513 | 0.69054 | 2.2241 | 0.40316 | 0.48313 | 4277.6292 | 0.038047 | 0.77711 | 0.75 | 1.6444 | 465 | 322.2513 |  |  | 3.1032 | 0.6875 | 2.4157 | 0.22155 | 6.7055 | 7.5648 | 6.7055 | 14.5759 |  | 0 | [27 empty] | -50
| 94 | 0.47 | 0.47 | 2.35 | 2.35 | 48 | 13.5235 | 63.75 | 0.24706 | 2.0012 | 4.0024 | 0.40024 | 0.40024 | 4.2578 | 0.75 | 0.6875 | 2.4402 | 350 | 319.7235 | 0.68512 | 2.2291 | 0.40089 | 0.48804 | 4280.1545 | 0.038433 | 0.78127 | 0.75 | 1.6444 | 470 | 319.7235 |  |  | 3.1277 | 0.6875 | 2.4402 | 0.21981 | 6.7055 | 7.7132 | 6.7055 | 14.8759 |  | 0 | [27 empty] | -50
| 95 | 0.475 | 0.475 | 2.375 | 2.375 | 48 | 13.389 | 63.75 | 0.24706 | 2.0012 | 4.0024 | 0.40024 | 0.40024 | 4.213 | 0.75 | 0.6875 | 2.4647 | 350 | 317.2379 | 0.6798 | 2.234 | 0.39865 | 0.49294 | 4282.6797 | 0.038819 | 0.78542 | 0.75 | 1.6444 | 475 | 317.2379 |  |  | 3.1522 | 0.6875 | 2.4647 | 0.2181 | 6.7055 | 7.863 | 6.7055 | 15.1789 |  | 0 | [27 empty] | -50
| 96 | 0.48 | 0.48 | 2.4 | 2.4 | 48 | 13.2574 | 63.75 | 0.24706 | 2.0012 | 4.0024 | 0.40024 | 0.40024 | 4.1691 | 0.75 | 0.6875 | 2.4892 | 350 | 314.7936 | 0.67456 | 2.2388 | 0.39643 | 0.49784 | 4285.205 | 0.039205 | 0.78954 | 0.75 | 1.6444 | 480 | 314.7936 |  |  | 3.1767 | 0.6875 | 2.4892 | 0.21642 | 6.7055 | 8.0143 | 6.7055 | 15.485 |  | 0 | [27 empty] | -50
| 97 | 0.485 | 0.485 | 2.425 | 2.425 | 48 | 13.1284 | 63.75 | 0.24706 | 2.0012 | 4.0024 | 0.40024 | 0.40024 | 4.1261 | 0.75 | 0.6875 | 2.5136 | 350 | 312.3895 | 0.66941 | 2.2435 | 0.39423 | 0.50273 | 4287.7302 | 0.03959 | 0.79364 | 0.75 | 1.6444 | 485 | 312.3895 |  |  | 3.2011 | 0.6875 | 2.5136 | 0.21477 | 6.7055 | 8.1669 | 6.7055 | 15.7941 |  | 0 | [27 empty] | -50
| 98 | 0.49 | 0.49 | 2.45 | 2.45 | 48 | 13.0021 | 63.75 | 0.24706 | 2.0012 | 4.0024 | 0.40024 | 0.40024 | 4.084 | 0.75 | 0.6875 | 2.5381 | 350 | 310.0245 | 0.66434 | 2.2482 | 0.39205 | 0.50761 | 4290.2555 | 0.039974 | 0.79772 | 0.75 | 1.6444 | 490 | 310.0245 |  |  | 3.2256 | 0.6875 | 2.5381 | 0.21314 | 6.7055 | 8.321 | 6.7055 | 16.1063 |  | 0 | [27 empty] | -50
| 99 | 0.495 | 0.495 | 2.475 | 2.475 | 48 | 12.8783 | 63.75 | 0.24706 | 2.0012 | 4.0024 | 0.40024 | 0.40024 | 4.0428 | 0.75 | 0.6875 | 2.5624 | 350 | 307.6978 | 0.65935 | 2.2527 | 0.3899 | 0.51249 | 4292.7807 | 0.040358 | 0.80178 | 0.75 | 1.6444 | 495 | 307.6978 |  |  | 3.2499 | 0.6875 | 2.5624 | 0.21154 | 6.7055 | 8.4766 | 6.7055 | 16.4215 |  | 0 | [27 empty] | -50
| 100 | 0.5 | 0.5 | 2.5 | 2.5 | 48 | 12.7571 | 63.75 | 0.24706 | 2.0012 | 4.0024 | 0.40024 | 0.40024 | 4.0024 | 0.75 | 0.6875 | 2.5868 | 350 | 305.4085 | 0.65445 | 2.2572 | 0.38778 | 0.51736 | 4295.306 | 0.040742 | 0.80582 | 0.75 | 1.6444 | 500 | 305.4085 |  |  | 3.2743 | 0.6875 | 2.5868 | 0.20997 | 6.7055 | 8.6335 | 6.7055 | 16.7398 |  | 0 | [27 empty] | -50

## Fsw vs VIN (hidden)
Voltages |  |  | Miscellaneous
Step | Vin (V) | Vout-Reflected (V) | Duty Cycle | Pout-max (W) | Iout-max (A) | Vsw-max (V) | Isw (A) | Ton-BCM (us) | Toff-BCM (us) | Fsw-BCM (kHz) at Iout-max | Fsw-max-BCM (kHz) | Ipri-min-BCM (A) | Toff-min-BCM (us) | Iout-min-BCM (A) | Toff-FFB (us)
0.1 | 15 | 15.75 | 0.5122 | 2.593 | 0.5186 | 30.75 | 0.7231 | 2.1211 | 2.0201 | 241.4756 | 350 | 0.49889 | 1.3937 | 0.36504 | 0.41905
1 | 15.33 | 15.75 | 0.50676 | 2.6219 | 0.52438 | 31.08 | 0.71513 | 2.0526 | 1.9978 | 246.8898 | 350 | 0.50445 | 1.4093 | 0.37323 | 0.41905
2 | 15.66 | 15.75 | 0.50143 | 2.6502 | 0.53004 | 31.41 | 0.70749 | 1.9879 | 1.9765 | 252.2485 | 350 | 0.5099 | 1.4245 | 0.38133 | 0.41905
3 | 15.99 | 15.75 | 0.49622 | 2.6779 | 0.53558 | 31.74 | 0.70017 | 1.9267 | 1.956 | 257.5515 | 350 | 0.51523 | 1.4394 | 0.38934 | 0.41905
4 | 16.32 | 15.75 | 0.49111 | 2.7051 | 0.54101 | 32.07 | 0.69315 | 1.8688 | 1.9364 | 262.7988 | 350 | 0.52045 | 1.454 | 0.39728 | 0.41905
5 | 16.65 | 15.75 | 0.48611 | 2.7316 | 0.54633 | 32.4 | 0.6864 | 1.8139 | 1.9176 | 267.9905 | 350 | 0.52557 | 1.4683 | 0.40513 | 0.41905
6 | 16.98 | 15.75 | 0.48121 | 2.7577 | 0.55154 | 32.73 | 0.67992 | 1.7619 | 1.8994 | 273.1268 | 350 | 0.53058 | 1.4823 | 0.41289 | 0.41905
7 | 17.31 | 15.75 | 0.47641 | 2.7832 | 0.55665 | 33.06 | 0.67368 | 1.7124 | 1.882 | 278.2079 | 350 | 0.53549 | 1.496 | 0.42057 | 0.41905
8 | 17.64 | 15.75 | 0.4717 | 2.8083 | 0.56165 | 33.39 | 0.66767 | 1.6654 | 1.8652 | 283.2339 | 350 | 0.54031 | 1.5094 | 0.42817 | 0.41905
9 | 17.97 | 15.75 | 0.46708 | 2.8328 | 0.56656 | 33.72 | 0.66189 | 1.6207 | 1.8491 | 288.2053 | 350 | 0.54503 | 1.5226 | 0.43568 | 0.41905
10 | 18.3 | 15.75 | 0.46256 | 2.8569 | 0.57137 | 34.05 | 0.65632 | 1.578 | 1.8335 | 293.1223 | 350 | 0.54966 | 1.5356 | 0.44312 | 0.41905
11 | 18.63 | 15.75 | 0.45812 | 2.8805 | 0.57609 | 34.38 | 0.65094 | 1.5374 | 1.8185 | 297.9853 | 350 | 0.5542 | 1.5482 | 0.45047 | 0.41905
12 | 18.96 | 15.75 | 0.45376 | 2.9036 | 0.58072 | 34.71 | 0.64575 | 1.4986 | 1.804 | 302.7948 | 350 | 0.55865 | 1.5607 | 0.45774 | 0.41905
13 | 19.29 | 15.75 | 0.44949 | 2.9263 | 0.58526 | 35.04 | 0.64074 | 1.4615 | 1.79 | 307.551 | 350 | 0.56303 | 1.5729 | 0.46493 | 0.41905
14 | 19.62 | 15.75 | 0.44529 | 2.9486 | 0.58972 | 35.37 | 0.63589 | 1.4261 | 1.7765 | 312.2546 | 350 | 0.56731 | 1.5849 | 0.47204 | 0.41905
15 | 19.95 | 15.75 | 0.44118 | 2.9705 | 0.5941 | 35.7 | 0.63121 | 1.3921 | 1.7634 | 316.9059 | 350 | 0.57152 | 1.5966 | 0.47907 | 0.41905
16 | 20.28 | 15.75 | 0.43714 | 2.992 | 0.5984 | 36.03 | 0.62668 | 1.3597 | 1.7507 | 321.5054 | 350 | 0.57566 | 1.6082 | 0.48602 | 0.41905
17 | 20.61 | 15.75 | 0.43317 | 3.0131 | 0.60261 | 36.36 | 0.62229 | 1.3285 | 1.7385 | 326.0537 | 350 | 0.57971 | 1.6195 | 0.4929 | 0.41905
18 | 20.94 | 15.75 | 0.42927 | 3.0338 | 0.60675 | 36.69 | 0.61804 | 1.2987 | 1.7266 | 330.5513 | 350 | 0.5837 | 1.6307 | 0.4997 | 0.41905
19 | 21.27 | 15.75 | 0.42545 | 3.0541 | 0.61082 | 37.02 | 0.61393 | 1.27 | 1.7151 | 334.9987 | 350 | 0.58761 | 1.6416 | 0.50642 | 0.41905
20 | 21.6 | 15.75 | 0.42169 | 3.0741 | 0.61482 | 37.35 | 0.60994 | 1.2425 | 1.7039 | 339.3964 | 350 | 0.59146 | 1.6523 | 0.51307 | 0.41905
21 | 21.93 | 15.75 | 0.41799 | 3.0937 | 0.61875 | 37.68 | 0.60606 | 1.216 | 1.6931 | 343.745 | 350 | 0.59523 | 1.6629 | 0.51964 | 0.41905
22 | 22.26 | 15.75 | 0.41436 | 3.113 | 0.6226 | 38.01 | 0.60231 | 1.1905 | 1.6826 | 348.0451 | 350 | 0.59895 | 1.6732 | 0.52615 | 0.41905
23 | 22.59 | 15.75 | 0.4108 | 3.132 | 0.6264 | 38.34 | 0.59866 | 1.1661 | 1.6725 | 350 | 350 | 0.60259 | 1.6834 | 0.53257 | 0.41905
24 | 22.92 | 15.75 | 0.40729 | 3.1506 | 0.63012 | 38.67 | 0.59512 | 1.1425 | 1.6626 | 350 | 350 | 0.60618 | 1.6935 | 0.53893 | 0.41905
25 | 23.25 | 15.75 | 0.40385 | 3.1689 | 0.63379 | 39 | 0.59168 | 1.1197 | 1.653 | 350 | 350 | 0.6097 | 1.7033 | 0.54522 | 0.41905
26 | 23.58 | 15.75 | 0.40046 | 3.1869 | 0.63739 | 39.33 | 0.58834 | 1.0978 | 1.6436 | 350 | 350 | 0.61317 | 1.713 | 0.55143 | 0.41905
27 | 23.91 | 15.75 | 0.39713 | 3.2047 | 0.64093 | 39.66 | 0.58509 | 1.0767 | 1.6345 | 350 | 350 | 0.61658 | 1.7225 | 0.55758 | 0.41905
28 | 24.24 | 15.75 | 0.39385 | 3.2221 | 0.64441 | 39.99 | 0.58192 | 1.0563 | 1.6257 | 350 | 350 | 0.61993 | 1.7319 | 0.56366 | 0.41905
29 | 24.57 | 15.75 | 0.39062 | 3.2392 | 0.64784 | 40.32 | 0.57885 | 1.0366 | 1.6171 | 350 | 350 | 0.62322 | 1.7411 | 0.56967 | 0.41905
30 | 24.9 | 15.75 | 0.38745 | 3.2561 | 0.65121 | 40.65 | 0.57585 | 1.0176 | 1.6087 | 350 | 350 | 0.62647 | 1.7501 | 0.57561 | 0.41905
31 | 25.23 | 15.75 | 0.38433 | 3.2727 | 0.65453 | 40.98 | 0.57293 | 0.99916 | 1.6006 | 350 | 350 | 0.62966 | 1.759 | 0.58149 | 0.41905
32 | 25.56 | 15.75 | 0.38126 | 3.289 | 0.65779 | 41.31 | 0.57009 | 0.98137 | 1.5926 | 350 | 350 | 0.6328 | 1.7678 | 0.5873 | 0.41905
33 | 25.89 | 15.75 | 0.37824 | 3.305 | 0.66101 | 41.64 | 0.56732 | 0.96415 | 1.5849 | 350 | 350 | 0.63589 | 1.7765 | 0.59305 | 0.41905
34 | 26.22 | 15.75 | 0.37527 | 3.3208 | 0.66417 | 41.97 | 0.56462 | 0.94749 | 1.5773 | 350 | 350 | 0.63893 | 1.7849 | 0.59874 | 0.41905
35 | 26.55 | 15.75 | 0.37234 | 3.3364 | 0.66728 | 42.3 | 0.56198 | 0.93135 | 1.57 | 350 | 350 | 0.64192 | 1.7933 | 0.60437 | 0.41905
36 | 26.88 | 15.75 | 0.36946 | 3.3517 | 0.67034 | 42.63 | 0.55941 | 0.91571 | 1.5628 | 350 | 350 | 0.64487 | 1.8015 | 0.60993 | 0.41905
37 | 27.21 | 15.75 | 0.36662 | 3.3668 | 0.67336 | 42.96 | 0.55691 | 0.90055 | 1.5558 | 350 | 350 | 0.64777 | 1.8097 | 0.61543 | 0.41905
38 | 27.54 | 15.75 | 0.36383 | 3.3817 | 0.67633 | 43.29 | 0.55446 | 0.88585 | 1.549 | 350 | 350 | 0.65063 | 1.8176 | 0.62087 | 0.41905
39 | 27.87 | 15.75 | 0.36107 | 3.3963 | 0.67926 | 43.62 | 0.55207 | 0.87159 | 1.5423 | 350 | 350 | 0.65345 | 1.8255 | 0.62626 | 0.41905
40 | 28.2 | 15.75 | 0.35836 | 3.4107 | 0.68214 | 43.95 | 0.54974 | 0.85775 | 1.5358 | 350 | 350 | 0.65622 | 1.8333 | 0.63158 | 0.41905
41 | 28.53 | 15.75 | 0.35569 | 3.4249 | 0.68498 | 44.28 | 0.54746 | 0.84431 | 1.5294 | 350 | 350 | 0.65895 | 1.8409 | 0.63685 | 0.41905
42 | 28.86 | 15.75 | 0.35306 | 3.4389 | 0.68778 | 44.61 | 0.54523 | 0.83126 | 1.5232 | 350 | 350 | 0.66164 | 1.8484 | 0.64207 | 0.41905
43 | 29.19 | 15.75 | 0.35047 | 3.4527 | 0.69053 | 44.94 | 0.54306 | 0.81859 | 1.5171 | 350 | 350 | 0.66429 | 1.8558 | 0.64722 | 0.41905
44 | 29.52 | 15.75 | 0.34791 | 3.4663 | 0.69325 | 45.27 | 0.54093 | 0.80626 | 1.5112 | 350 | 350 | 0.66691 | 1.8631 | 0.65232 | 0.41905
45 | 29.85 | 15.75 | 0.34539 | 3.4796 | 0.69593 | 45.6 | 0.53885 | 0.79428 | 1.5054 | 350 | 350 | 0.66948 | 1.8703 | 0.65737 | 0.41905
46 | 30.18 | 15.75 | 0.34291 | 3.4928 | 0.69857 | 45.93 | 0.53681 | 0.78263 | 1.4997 | 350 | 350 | 0.67202 | 1.8774 | 0.66236 | 0.41905
47 | 30.51 | 15.75 | 0.34047 | 3.5058 | 0.70117 | 46.26 | 0.53482 | 0.7713 | 1.4941 | 350 | 350 | 0.67452 | 1.8844 | 0.6673 | 0.41905
48 | 30.84 | 15.75 | 0.33806 | 3.5186 | 0.70373 | 46.59 | 0.53287 | 0.76026 | 1.4887 | 350 | 350 | 0.67699 | 1.8913 | 0.67219 | 0.41905
49 | 31.17 | 15.75 | 0.33568 | 3.5313 | 0.70626 | 46.92 | 0.53097 | 0.74952 | 1.4833 | 350 | 350 | 0.67942 | 1.8981 | 0.67703 | 0.41905
50 | 31.5 | 15.75 | 0.33333 | 3.5438 | 0.70875 | 47.25 | 0.5291 | 0.73906 | 1.4781 | 350 | 350 | 0.68182 | 1.9048 | 0.68182 | 0.41905
51 | 31.83 | 15.75 | 0.33102 | 3.556 | 0.71121 | 47.58 | 0.52727 | 0.72887 | 1.473 | 350 | 350 | 0.68418 | 1.9114 | 0.68656 | 0.41905
52 | 32.16 | 15.75 | 0.32874 | 3.5682 | 0.71363 | 47.91 | 0.52548 | 0.71894 | 1.468 | 350 | 350 | 0.68651 | 1.9179 | 0.69124 | 0.41905
53 | 32.49 | 15.75 | 0.32649 | 3.5801 | 0.71602 | 48.24 | 0.52373 | 0.70926 | 1.4631 | 350 | 350 | 0.68881 | 1.9243 | 0.69588 | 0.41905
54 | 32.82 | 15.75 | 0.32427 | 3.5919 | 0.71838 | 48.57 | 0.52201 | 0.69983 | 1.4583 | 350 | 350 | 0.69108 | 1.9306 | 0.70047 | 0.41905
55 | 33.15 | 15.75 | 0.32209 | 3.6035 | 0.72071 | 48.9 | 0.52032 | 0.69062 | 1.4536 | 350 | 350 | 0.69332 | 1.9369 | 0.70502 | 0.41905
56 | 33.48 | 15.75 | 0.31993 | 3.615 | 0.723 | 49.23 | 0.51867 | 0.68165 | 1.449 | 350 | 350 | 0.69553 | 1.9431 | 0.70952 | 0.41905
57 | 33.81 | 15.75 | 0.3178 | 3.6263 | 0.72527 | 49.56 | 0.51705 | 0.67288 | 1.4445 | 350 | 350 | 0.69771 | 1.9492 | 0.71397 | 0.41905
58 | 34.14 | 15.75 | 0.31569 | 3.6375 | 0.7275 | 49.89 | 0.51546 | 0.66433 | 1.44 | 350 | 350 | 0.69986 | 1.9552 | 0.71837 | 0.41905
59 | 34.47 | 15.75 | 0.31362 | 3.6485 | 0.72971 | 50.22 | 0.5139 | 0.65598 | 1.4357 | 350 | 350 | 0.70198 | 1.9611 | 0.72274 | 0.41905
60 | 34.8 | 15.75 | 0.31157 | 3.6594 | 0.73188 | 50.55 | 0.51238 | 0.64783 | 1.4314 | 350 | 350 | 0.70407 | 1.9669 | 0.72705 | 0.41905
61 | 35.13 | 15.75 | 0.30955 | 3.6702 | 0.73403 | 50.88 | 0.51088 | 0.63987 | 1.4272 | 350 | 350 | 0.70614 | 1.9727 | 0.73133 | 0.41905
62 | 35.46 | 15.75 | 0.30756 | 3.6808 | 0.73615 | 51.21 | 0.5094 | 0.63209 | 1.4231 | 350 | 350 | 0.70818 | 1.9784 | 0.73556 | 0.41905
63 | 35.79 | 15.75 | 0.30559 | 3.6912 | 0.73825 | 51.54 | 0.50796 | 0.62448 | 1.4191 | 350 | 350 | 0.71019 | 1.984 | 0.73975 | 0.41905
64 | 36.12 | 15.75 | 0.30364 | 3.7016 | 0.74031 | 51.87 | 0.50654 | 0.61705 | 1.4151 | 350 | 350 | 0.71218 | 1.9896 | 0.7439 | 0.41905
65 | 36.45 | 15.75 | 0.30172 | 3.7118 | 0.74235 | 52.2 | 0.50515 | 0.60978 | 1.4112 | 350 | 350 | 0.71415 | 1.9951 | 0.74801 | 0.41905
66 | 36.78 | 15.75 | 0.29983 | 3.7218 | 0.74437 | 52.53 | 0.50378 | 0.60268 | 1.4074 | 350 | 350 | 0.71608 | 2.0005 | 0.75207 | 0.41905
67 | 37.11 | 15.75 | 0.29796 | 3.7318 | 0.74636 | 52.86 | 0.50244 | 0.59572 | 1.4036 | 350 | 350 | 0.718 | 2.0058 | 0.7561 | 0.41905
68 | 37.44 | 15.75 | 0.29611 | 3.7416 | 0.74832 | 53.19 | 0.50112 | 0.58892 | 1.4 | 350 | 350 | 0.71989 | 2.0111 | 0.76009 | 0.41905
69 | 37.77 | 15.75 | 0.29428 | 3.7513 | 0.75027 | 53.52 | 0.49982 | 0.58227 | 1.3963 | 350 | 350 | 0.72176 | 2.0163 | 0.76403 | 0.41905
70 | 38.1 | 15.75 | 0.29248 | 3.7609 | 0.75218 | 53.85 | 0.49855 | 0.57575 | 1.3928 | 350 | 350 | 0.7236 | 2.0215 | 0.76794 | 0.41905
71 | 38.43 | 15.75 | 0.2907 | 3.7704 | 0.75408 | 54.18 | 0.4973 | 0.56937 | 1.3893 | 350 | 350 | 0.72542 | 2.0266 | 0.77182 | 0.41905
72 | 38.76 | 15.75 | 0.28894 | 3.7797 | 0.75595 | 54.51 | 0.49607 | 0.56313 | 1.3858 | 350 | 350 | 0.72722 | 2.0316 | 0.77565 | 0.41905
73 | 39.09 | 15.75 | 0.2872 | 3.789 | 0.7578 | 54.84 | 0.49486 | 0.55701 | 1.3825 | 350 | 350 | 0.729 | 2.0366 | 0.77945 | 0.41905
74 | 39.42 | 15.75 | 0.28548 | 3.7981 | 0.75962 | 55.17 | 0.49367 | 0.55102 | 1.3791 | 350 | 350 | 0.73076 | 2.0415 | 0.78321 | 0.41905
75 | 39.75 | 15.75 | 0.28378 | 3.8071 | 0.76143 | 55.5 | 0.4925 | 0.54515 | 1.3759 | 350 | 350 | 0.73249 | 2.0463 | 0.78694 | 0.41905
76 | 40.08 | 15.75 | 0.28211 | 3.8161 | 0.76321 | 55.83 | 0.49135 | 0.5394 | 1.3726 | 350 | 350 | 0.73421 | 2.0511 | 0.79063 | 0.41905
77 | 40.41 | 15.75 | 0.28045 | 3.8249 | 0.76497 | 56.16 | 0.49021 | 0.53376 | 1.3695 | 350 | 350 | 0.7359 | 2.0559 | 0.79428 | 0.41905
78 | 40.74 | 15.75 | 0.27881 | 3.8336 | 0.76671 | 56.49 | 0.4891 | 0.52824 | 1.3664 | 350 | 350 | 0.73758 | 2.0605 | 0.7979 | 0.41905
79 | 41.07 | 15.75 | 0.27719 | 3.8422 | 0.76844 | 56.82 | 0.488 | 0.52282 | 1.3633 | 350 | 350 | 0.73924 | 2.0652 | 0.80149 | 0.41905
80 | 41.4 | 15.75 | 0.27559 | 3.8507 | 0.77014 | 57.15 | 0.48693 | 0.51751 | 1.3603 | 350 | 350 | 0.74087 | 2.0697 | 0.80504 | 0.41905
81 | 41.73 | 15.75 | 0.27401 | 3.8591 | 0.77182 | 57.48 | 0.48586 | 0.51229 | 1.3573 | 350 | 350 | 0.74249 | 2.0743 | 0.80856 | 0.41905
82 | 42.06 | 15.75 | 0.27244 | 3.8674 | 0.77348 | 57.81 | 0.48482 | 0.50718 | 1.3544 | 350 | 350 | 0.74409 | 2.0787 | 0.81205 | 0.41905
83 | 42.39 | 15.75 | 0.2709 | 3.8756 | 0.77513 | 58.14 | 0.48379 | 0.50217 | 1.3515 | 350 | 350 | 0.74567 | 2.0831 | 0.81551 | 0.41905
84 | 42.72 | 15.75 | 0.26937 | 3.8838 | 0.77675 | 58.47 | 0.48278 | 0.49724 | 1.3487 | 350 | 350 | 0.74724 | 2.0875 | 0.81893 | 0.41905
85 | 43.05 | 15.75 | 0.26786 | 3.8918 | 0.77836 | 58.8 | 0.48178 | 0.49241 | 1.3459 | 350 | 350 | 0.74878 | 2.0918 | 0.82232 | 0.41905
86 | 43.38 | 15.75 | 0.26636 | 3.8997 | 0.77995 | 59.13 | 0.4808 | 0.48767 | 1.3432 | 350 | 350 | 0.75031 | 2.0961 | 0.82569 | 0.41905
87 | 43.71 | 15.75 | 0.26488 | 3.9076 | 0.78152 | 59.46 | 0.47983 | 0.48302 | 1.3405 | 350 | 350 | 0.75182 | 2.1003 | 0.82902 | 0.41905
88 | 44.04 | 15.75 | 0.26342 | 3.9154 | 0.78307 | 59.79 | 0.47888 | 0.47845 | 1.3378 | 350 | 350 | 0.75332 | 2.1045 | 0.83232 | 0.41905
89 | 44.37 | 15.75 | 0.26198 | 3.9231 | 0.78461 | 60.12 | 0.47794 | 0.47396 | 1.3352 | 350 | 350 | 0.7548 | 2.1086 | 0.83559 | 0.41905
90 | 44.7 | 15.75 | 0.26055 | 3.9307 | 0.78613 | 60.45 | 0.47702 | 0.46955 | 1.3326 | 350 | 350 | 0.75626 | 2.1127 | 0.83883 | 0.41905
91 | 45.03 | 15.75 | 0.25913 | 3.9382 | 0.78764 | 60.78 | 0.47611 | 0.46522 | 1.3301 | 350 | 350 | 0.75771 | 2.1168 | 0.84204 | 0.41905
92 | 45.36 | 15.75 | 0.25773 | 3.9456 | 0.78912 | 61.11 | 0.47521 | 0.46096 | 1.3276 | 350 | 350 | 0.75914 | 2.1208 | 0.84523 | 0.41905
93 | 45.69 | 15.75 | 0.25635 | 3.953 | 0.7906 | 61.44 | 0.47433 | 0.45678 | 1.3251 | 350 | 350 | 0.76055 | 2.1247 | 0.84838 | 0.41905
94 | 46.02 | 15.75 | 0.25498 | 3.9603 | 0.79205 | 61.77 | 0.47345 | 0.45267 | 1.3227 | 350 | 350 | 0.76195 | 2.1286 | 0.85151 | 0.41905
95 | 46.35 | 15.75 | 0.25362 | 3.9675 | 0.79349 | 62.1 | 0.47259 | 0.44863 | 1.3203 | 350 | 350 | 0.76334 | 2.1325 | 0.85461 | 0.41905
96 | 46.68 | 15.75 | 0.25228 | 3.9746 | 0.79492 | 62.43 | 0.47175 | 0.44466 | 1.3179 | 350 | 350 | 0.76471 | 2.1363 | 0.85768 | 0.41905
97 | 47.01 | 15.75 | 0.25096 | 3.9816 | 0.79633 | 62.76 | 0.47091 | 0.44076 | 1.3156 | 350 | 350 | 0.76607 | 2.1401 | 0.86073 | 0.41905
98 | 47.34 | 15.75 | 0.24964 | 3.9886 | 0.79772 | 63.09 | 0.47009 | 0.43692 | 1.3133 | 350 | 350 | 0.76741 | 2.1439 | 0.86375 | 0.41905
99 | 47.67 | 15.75 | 0.24834 | 3.9955 | 0.7991 | 63.42 | 0.46928 | 0.43315 | 1.311 | 350 | 350 | 0.76874 | 2.1476 | 0.86674 | 0.41905
100 | 48 | 15.75 | 0.24706 | 4.0024 | 0.80047 | 63.75 | 0.46847 | 0.42943 | 1.3088 | 350 | 350 | 0.77005 | 2.1513 | 0.86971 | 0.41905

## Parameters (hidden)
LM5180 Parameters
[6 empty] | TERMS OF USE | [24 empty] | 0.019258 | 0.00074172 | 0.0012403 | 20 | 7.1523 | 0 | 0.0008363 | 0.001578 |  | #NAME?
[7 empty] | Currents |  |  | Miscellaneous | [10 empty] | Inductor |  |  |  | Cout |  |  | Cin |  |  | High-side MOSFET Losses | [7 empty] | Low-side MOSFET Losses |  |  | Diode | [6 empty] | RESULTS
Input Parameters | [6 empty] | Step | Iout (A) | Ripple Current pk-pk (A) | Peak Current (A) | Duty Cycle | Valley Current (A) | Off Time (sec) | Pout-max (W) at Vin-nom | Iout-max (A) at Vin-nom | Vsw-max (V) at Vin-nom | Switching Frequency (Hz) | Active Mode Duration (sec) | Sleep Mode Duration (sec) | Operating Quiescent Current (A) | Irms (A) | Inductor DCR Loss @ 25°C (W) | Inductor Core Loss (W) | Total Inductor Loss (W) | Irms (A) | Cout ESR Loss (W) | Total Cout Loss (W) | Irms (A) | Cin ESR Loss (W) | Total Cin Loss (W) | Irms (A) | Rdson HS Loss @ 25°C (W) | HS Gate Qg Loss (W) | SW Rise Time (ns) | SW Fall Time (ns) | HS Switching Loss (W) | Coss Loss (W) | Total HS FET Loss (W) | Irms (A) | Rdson LS Loss @ 25°C (W) | LS Gate Qg Loss (W) | Reverse Recovery & Leakage Losses | DeadTime Loss @ 25°C (W) | Total LS FET Loss (W) | Quiescent Loss (W) | LDO + Quiescent Loss (W) | Total Gate Drive Loss (W) | Total Power Loss in IC (W) | Total Converter Power Loss (W) | Pout (W) | EFF (%) | High-side MOSFET Rdson % | Low-side MOSFET Rdson % | Gate Drive (Qg) Loss from Vin % | High-side MOSFET Switching Loss % | Reverse Recovery & Leakage Loss % | Deadtime Loss % | Inductor Cu Loss % | Inductor Core Loss % | Cin Cout ESR % | Quiescent Current Loss % | Total Loss % | Overall Eff % | Overall Eff | Current (mA) | Keep for "previous" data series | Keep for "previous" data series | Frequency (kHz) | Coss | Total Power Loss in IC (mW) | LDO + Quiescent Loss (mW) | Total Inductor Loss (mW) | COT / PFM Overall Eff | COT / PFM Total Power Loss in IC (mW) | COT / PFM LDO + Quiescent Loss (mW) | COT / PFM Total Inductor Loss (mW)
Design | Input Value | Units | Std Units | Description |  |  | 0.1 | 0.0005 | [41 empty] | 0.0025 | 1 | 0% | 0% | #NAME? | 0% | 0% | 0% | 0% | 0% | 0% | 0% | 0% | 100% | 100 | 0.5 | 59.7024 | 59.7% | 0 | 0% | 0 | 0 | 0 | 100 | 0 | 0 | 0
[7 empty] | 1 | 0.005 | [41 empty] | 0.025 | 1 | 0% | 0% | #NAME? | 0% | 0% | 0% | 0% | 0% | 0% | 0% | 0% | 100% | 100 | 5 | 83.6826 | 83.68% | 0 | 0% | 0 | 0 | 0 | 100 | 0 | 0 | 0
Vin | 24 | V | 24 | Vin |  |  | 2 | 0.01 | [41 empty] | 0.05 | 1 | 0% | 0% | #NAME? | 0% | 0% | 0% | 0% | 0% | 0% | 0% | 0% | 100% | 100 | 10 | 85.5913 | 85.59% | 0 | 0% | 0 | 0 | 0 | 100 | 0 | 0 | 0
Vout | 5 | V | 5 | Vout |  |  | 3 | 0.015 | [41 empty] | 0.075 | 1 | 0% | 0% | #NAME? | 0% | 0% | 0% | 0% | 0% | 0% | 0% | 0% | 100% | 100 | 15 | 86.2461 | 86.25% | 0 | 0% | 0 | 0 | 0 | 100 | 0 | 0 | 0
Iout | 0.5 | A | 0.5 | Iout(max) |  |  | 4 | 0.02
Rt | 62500 | kW | 62500000 |  |  |  | 5 | 0.025
Tamb | 25 | °C | 25 | Ambient temperature | 3 |  | 6 | 0.03
VDD | 5 | V | 5 |  |  |  | 7 | 0.035
[7 empty] | 8 | 0.04
Outputs | [6 empty] | 9 | 0.045
Design | Value | Units | Std Units | Description |  |  | 10 | 0.05
On-Time | 416.6667 | µs | 0.00041667 | On Time - fixed |  |  | 11 | 0.055
Off Time |  | µs | 0 | Off Time - depends on Vout, L, Iout, DCR, etc. |  |  | 12 | 0.06
DIL | 177320.0758 | mA | 177.3201 | Inductor pk-pk ripple current in CCM |  |  | 13 | 0.065
CCM Freq | 0.5 | kHz | 500 | Frequency in CCM |  |  | 14 | 0.07
Fsw_max | 350 | kHz | 350000 | Max Fsw |  |  | 15 | 0.075
Tr | 15 | ns | 1.5e-08 | Switch rise time |  |  | 16 | 0.08
Tf | 15 | ns | 1.5e-08 | Switch fall time |  |  | 17 | 0.085
[7 empty] | 18 | 0.09
Components | Input Value | Units | Std Units | Description |  |  | 19 | 0.095
L | 44 | µH | 4.4e-05 | Filter inductance |  |  | 20 | 0.1
Rdcr_pri | 200 | mW | 0.2 | Transformer primary winding DCR at 25°C |  |  | 21 | 0.105
Rdcr_sec | 40 | mW | 0.04 | Transformer secondary winding DCR at 25°C |  |  | 22 | 0.11
Kcore | 5e-08 |  | 5e-08 | Core loss constant - consult transformer vendor |  |  | 23 | 0.115
Cin | 10 | µF | 1e-05 | Input capacitance |  |  | 24 | 0.12
RCinESR | 5 | mW | 0.005 | Input capacitor ESR |  |  | 25 | 0.125
Cout | 47 | µF | 4.7e-05 | Output capacitance |  |  | 26 | 0.13
RCoutESR | 3 | mW | 0.003 | Output capacitor ESR |  |  | 27 | 0.135
Converter |  | Units | Std Units | Description |  |  | 28 | 0.14
Isw_max | 0.75 | A | 0.75 | Peak switch current |  |  | 29 | 0.145
Isw_min | 0.15 | A | 0.15 | Min peak switch current |  |  | 30 | 0.15
Efficiency | 100% |  | 1 | Efficiency estimate |  |  | 31 | 0.155
IQ | 290 | µA | 0.00029 | LM5180 quiescent current |  |  | 32 | 0.16
Flyback MOSFET |  | Units | Std Units | Description |  |  | 33 | 0.165
Rdson | 350 | mW | 0.35 | Drain-source resistance of MOSFET @ VDD, 25°C |  |  | 34 | 0.17
RdsonTC | 4500 | ppm/°C | 0.0045 | Drain to Source Resistance Temp Co |  |  | 35 | 0.175
FOM |  | mΩ*nC |  | FOM |  |  | 36 | 0.18
Qg | 2.5 | nC | 2.5e-09 | Gate charge of MOSFET @ VDD |  |  | 37 | 0.185
Coss | 50 | pF | 5e-11 | Capacitance (Coss) |  |  | 38 | 0.19
Csw | 50 | pF | 5e-11 | Effective SW node capacitance (Ctr + Cdiode_refl) |  |  | 39 | 0.195
Flyback Diode |  | Units | Std Units | Description |  |  | 40 | 0.2
Vfwd1 | 0.25 | V | 0.25 | Flyback diode forward voltage at no load |  |  | 41 | 0.205
Vfwd2 | 0.3 | V | 0.3 | Flyback diode forward voltage at full load |  |  | 42 | 0.21
BDserR | 100 | mW | 0.1 | Series resistance of body diode |  |  | 43 | 0.215
Qrr_Dfly | 2 | nC | 2e-09 | Reverse recovery charge of body diode at 100mA |  |  | 44 | 0.22
Trr_Dfly | 10 | ns | 1e-08 | Reverse recovery time of body diode (not used) |  |  | 45 | 0.225
I_LEAK | 0 | μA | 0 | Leakage current of low-side device |  |  | 46 | 0.23
ThetaJA | 77 | °C/W | 77 | IC thermal impedance |  |  | 47 | 0.235
[7 empty] | 48 | 0.24
[7 empty] | 49 | 0.245
[7 empty] | 50 | 0.25
[7 empty] | 51 | 0.255
[7 empty] | 52 | 0.26
[7 empty] | 53 | 0.265
[7 empty] | 54 | 0.27
[7 empty] | 55 | 0.275
[7 empty] | 56 | 0.28
[5 empty] | Eff (%) | Iout (mA) | 57 | 0.285
[5 empty] | 0 | 250 | 58 | 0.29
[5 empty] | 0 | 375 | 59 | 0.295
[5 empty] | 100 | 500 | 60 | 0.3
[7 empty] | 61 | 0.305
[7 empty] | 62 | 0.31
[7 empty] | 63 | 0.315
[7 empty] | 64 | 0.32
[7 empty] | 65 | 0.325
[7 empty] | 66 | 0.33
[7 empty] | 67 | 0.335
[7 empty] | 68 | 0.34
[7 empty] | 69 | 0.345
[7 empty] | 70 | 0.35
[7 empty] | 71 | 0.355
[7 empty] | 72 | 0.36
[7 empty] | 73 | 0.365
[7 empty] | 74 | 0.37
[7 empty] | 75 | 0.375
[7 empty] | 76 | 0.38
[7 empty] | 77 | 0.385
[7 empty] | 78 | 0.39
[7 empty] | 79 | 0.395
[7 empty] | 80 | 0.4
[7 empty] | 81 | 0.405
[5 empty] | Eff (%) | Iout (mA) | 82 | 0.41
[5 empty] | 0 | 250 | 83 | 0.415
[5 empty] | 0 | 375 | 84 | 0.42
[5 empty] | 88.6982 | 500 | 85 | 0.425
[7 empty] | 86 | 0.43
[7 empty] | 87 | 0.435
[7 empty] | 88 | 0.44
[7 empty] | 89 | 0.445
[7 empty] | 90 | 0.45
[7 empty] | 91 | 0.455
[7 empty] | 92 | 0.46
[7 empty] | 93 | 0.465
[7 empty] | 94 | 0.47
[7 empty] | 95 | 0.475
[7 empty] | 96 | 0.48
[7 empty] | 97 | 0.485
[7 empty] | 98 | 0.49
[7 empty] | 99 | 0.495
[7 empty] | 100 | 0.5 | [41 empty] | 2.5 | 1 | 0% | 0% | #NAME? | 0% | 0% | 0% | 0% | 0% | 0% | 0% | 0% | 100% | 100 | 500 | 88.6982 | 88.7% | 0 | 0% | 0 | 0 | 0 | 100 | 0 | 0 | 0
[7 empty] | 1e-05 | A | min_I | [22 empty] | 0.0049517 | 0.0037188 | 20 | 18.9436 | 0.0041453 | 0.007164 |  | 0.09194 | 0.008453 | 0.00093282 | 0.0091179 | 0.0012141 | 0.018785 | [6 empty] | 1mA | 0.3641% | 0.6569% | 5.439% | 0.4591% | 0% | 0.07375% | 0.7215% | 1.493% | 0.0005502% | 8.255%
[7 empty] | 0.5 | A | max_I | [41 empty] | 100mA | 0.81% | 1.461% | 2.483% | 0.9906% | 1.163% | 0.1647% | 1.605% | 0.6815% | 0.001752% | 1.284%
[7 empty] | 10.8198 |  | rr
Note on A1: This efficiency calculator is aimed towards low current, COT-type architectures. Specifically, the "On Time" is programmed by the timing resistor, Rt. Meanwhile, the "Off Time" is determined by zero crossing of the inductor current crosses (in DCM) or when FB touches VREF (in CCM). In the DCM configuration, it is assumed that the effective switching frequency is proportional to output current.
Note on G2: Texas Instruments: Limited Use Policy You must treat this software and documentation like any other copyrighted material. You may not: - Copy documentation of the software - Copy this software except to make archival or backup copies - Reverse engineer, disassemble, decompile or make any attempt to discover the source code of the Software - Place the software onto a server so that it is accessible via a public network such as the internet - Sublicense, rent, lease or lend any portion of the software or documentation. Texas Instruments is not responsible for the validity of any design created with this software and urges all designs to be fully tested and carefully verified. Refer to the LM5165 product datasheet and EVM user guides for more details. Rev. 1, Timothy Hegarty, Texas Instruments, Inc.

## Efficiency Plots (hidden)
EFF_SINGLE
86.1%
86.1%

## Fsw Plots (hidden)
Fsw_SINGLE

## Schematic Mgmt (hidden)
SCH_SINGLE_UVLOint_SSint_TCno
VOUT
1.2V
COUT
140µF

## Standard Value Calculator (hidden)
Capacitors | Css | Cout | Cin | Cb
Inputs | 4e-08 | 47 | 10 | 0 | Resistors | inputs | Standard Result
Standard Result | 3.9e-08 | 0 | 0 | 0 | Rt | #NAME? | #NAME? | Ω
(pF)
0.47 | 0 | 0 | 0 | 0 | Rshunt | #NAME? | #NAME? | Ω
0.56 | 0 | 0 | 0 | 0 | Rc1ea | #NAME? | #NAME? | Ω
0.68 | 0 | 0 | 0 | 0
0.82 | 0 | 0 | 0 | 0 | Rtc | 52666.6667 | 52300 | Ω
1 | 0 | 0 | 0 | 0 | Rfb2 | 158000 | 158000 | Ω
1.2 | 0 | 0 | 0 | 0
1.5 | 0 | 0 | 0 | 0
1.8 | 0 | 0 | 0 | 0 | Rs | #NAME? | #NAME? | mΩ
2.2 | 0 | 0 | 0 | 0 | Cslope_ideal | #NAME? | #REF! | pF
2.7 | 0 | 0 | 0 | 0
3.3 | 0 | 0 | 0 | 0 | Ruv1 | 70 | 69.8 | kΩ
3.9 | 0 | 0 | 0 | 0 | Ruv2 | 34.9 | 34.8 | kΩ
4.7 | 0 | 0 | 0 | 0 | Rhys | #NAME? | #NAME? | kΩ
5.6 | 0 | 0 | 0 | 0
6.8 | 0 | 0 | 0 | 0
8.2 | 0 | 0 | 0 | 0
10 | 0 | 0 | 0 | 0
12 | 0 | 0 | 0 | 0
15 | 0 | 0 | 0 | 0
18 | 0 | 0 | 0 | 0
22 | 0 | 0 | 0 | 0
27 | 0 | 0 | 0 | 0
33 | 0 | 0 | 0 | 0
39 | 0 | 0 | 0 | 0
47 | 0 | 0 | 0 | 0
56 | 0 | 0 | 0 | 0
68 | 0 | 0 | 0 | 0
82 | 0 | 0 | 0 | 0
100 | 0 | 0 | 0 | 0
120 | 0 | 0 | 0 | 0
150 | 0 | 0 | 0 | 0
180 | 0 | 0 | 0 | 0
220 | 0 | 0 | 0 | 0
270 | 0 | 0 | 0 | 0
330 | 0 | 0 | 0 | 0
390 | 0 | 0 | 0 | 0
470 | 0 | 0 | 0 | 0
560 | 0 | 0 | 0 | 0
680 | 0 | 0 | 0 | 0
820 | 0 | 0 | 0 | 0
1000 | 0 | 0 | 0 | 0
1200 | 0 | 0 | 0 | 0
1500 | 0 | 0 | 0 | 0
1800 | 0 | 0 | 0 | 0
2200 | 0 | 0 | 0 | 0
2700 | 0 | 0 | 0 | 0
3300 | 0 | 0 | 0 | 0
3900 | 0 | 0 | 0 | 0
4700 | 0 | 0 | 0 | 0
5600 | 0 | 0 | 0 | 0
6800 | 0 | 0 | 0 | 0
8200 | 0 | 0 | 0 | 0
10000 | 0 | 0 | 0 | 0
12000 | 0 | 0 | 0 | 0
15000 | 0 | 0 | 0 | 0
18000 | 0 | 0 | 0 | 0
22000 | 0 | 0 | 0 | 0
27000 | 0 | 0 | 0 | 0
33000 | 0 | 0 | 0 | 0
39000 | 39000 | 0 | 0 | 0
47000 | 0 | 0 | 0 | 0
56000 | 0 | 0 | 0 | 0
68000 | 0 | 0 | 0 | 0
82000 | 0 | 0 | 0 | 0
100000 | 0 | 0 | 0 | 0
120000 | 0 | 0 | 0 | 0
150000 | 0 | 0 | 0 | 0
180000 | 0 | 0 | 0 | 0
220000 | 0 | 0 | 0 | 0
270000 | 0 | 0 | 0 | 0
330000 | 0 | 0 | 0 | 0
390000 | 0 | 0 | 0 | 0
470000 | 0 | 0 | 0 | 0
560000 | 0 | 0 | 0 | 0
680000 | 0 | 0 | 0 | 0
820000 | 0 | 0 | 0 | 0
1000000 | 0 | 0 | 0 | 0
1200000 | 0 | 0 | 0 | 0
1500000 | 0 | 0 | 0 | 0
1800000 | 0 | 0 | 0 | 0
2200000 | 0 | 0 | 0 | 0
2700000 | 0 | 0 | 0 | 0
3300000 | 0 | 0 | 0 | 0
3900000 | 0 | 0 | 0 | 0
4700000 | 0 | 0 | 0 | 0
5600000 | 0 | 0 | 0 | 0
6800000 | 0 | 0 | 0 | 0
8200000 | 0 | 0 | 0 | 0
10000000 | 0 | 0 | 0 | 0
12000000 | 0 | 0 | 0 | 0
15000000 | 0 | 0 | 0 | 0
18000000 | 0 | 0 | 0 | 0
22000000 | 0 | 0 | 0 | 0
27000000 | 0 | 0 | 0 | 0
33000000 | 0 | 0 | 0 | 0
39000000 | 0 | 0 | 0 | 0
47000000 | 0 | 0 | 0 | 0
56000000 | 0 | 0 | 0 | 0
68000000 | 0 | 0 | 0 | 0
82000000 | 0 | 0 | 0 | 0
100000000 | 0 | 0 | 0 | 0
120000000 | 0 | 0 | 0 | 0
150000000 | 0 | 0 | 0 | 0
180000000 | 0 | 0 | 0 | 0
220000000 | 0 | 0 | 0 | 0
270000000 | 0 | 0 | 0 | 0
330000000 | 0 | 0 | 0 | 0
390000000 | 0 | 0 | 0 | 0
470000000 | 0 | 0 | 0 | 0
560000000 | 0 | 0 | 0 | 0
680000000 | 0 | 0 | 0 | 0
820000000 | 0 | 0 | 0 | 0
1000000000 | 0 | 0 | 0 | 0
1200000000 | 0 | 0 | 0 | 0
1500000000 | 0 | 0 | 0 | 0
1800000000 | 0 | 0 | 0 | 0
2200000000 | 0 | 0 | 0 | 0
2700000000 | 0 | 0 | 0 | 0
3300000000 | 0 | 0 | 0 | 0
3900000000 | 0 | 0 | 0 | 0
4700000000 | 0 | 0 | 0 | 0
5600000000 | 0 | 0 | 0 | 0
6800000000 | 0 | 0 | 0 | 0
8200000000 | 0 | 0 | 0 | 0
10000000000 | 0 | 0 | 0 | 0
12000000000 | 0 | 0 | 0 | 0
15000000000 | 0 | 0 | 0 | 0
18000000000 | 0 | 0 | 0 | 0
22000000000 | 0 | 0 | 0 | 0
27000000000 | 0 | 0 | 0 | 0
33000000000 | 0 | 0 | 0 | 0
39000000000 | 0 | 0 | 0 | 0
47000000000 | 0 | 0 | 0 | 0
56000000000 | 0 | 0 | 0 | 0
68000000000 | 0 | 0 | 0 | 0
82000000000 | 0 | 0 | 0 | 0
100000000000 | 0 | 0 | 0 | 0
120000000000 | 0 | 0 | 0 | 0
150000000000 | 0 | 0 | 0 | 0
180000000000 | 0 | 0 | 0 | 0
220000000000 | 0 | 0 | 0 | 0
270000000000 | 0 | 0 | 0 | 0
330000000000 | 0 | 0 | 0 | 0
390000000000 | 0 | 0 | 0 | 0
470000000000 | 0 | 0 | 0 | 0
560000000000 | 0 | 0 | 0 | 0
680000000000 | 0 | 0 | 0 | 0
820000000000 | 0 | 0 | 0 | 0
1000000000000 | 0 | 0 | 0 | 0
1200000000000 | 0 | 0 | 0 | 0
1500000000000 | 0 | 0 | 0 | 0
1800000000000 | 0 | 0 | 0 | 0
2200000000000 | 0 | 0 | 0 | 0
2700000000000 | 2700000000000 | 0 | 0 | 2700000000000