## Design Converter
LM5185-Q1 PSR Flyback Controller Design Tool
About | xx |  |  | = Input Box | [9 empty] | Terms Of Use
Step 1: Operating Specifications | [5 empty] | Step 2: Flyback Transformer
|  | Input Voltage – Min, VIN(min) | 19 | V |  |  | Recommned Magnetizing Inductance | 7.9444 | µH
|  | Input Voltage – Nom, VIN(nom) | 72 | V |  |  | Chosen Magnetizing Inductance, LMAG | 12 | µH
|  | Input Voltage – Max, VIN(max) | 85 | V |  |  | Primary Winding DCR | 30 | mΩ
|  | Single Output or Dual Outputs | 32 |  |  |  | Secondary Winding DCR | 30 | mΩ
|  | Output Voltage, VOUT | 15 | V |  |  |  | 5
|  | Rated Output Current, IOUT | 10 | A |  |  | Pri-Sec Leakage Inductance | 2 | nH
|  |  | 8 |  |  |  | Proposed Transformer Turns Ratio PRI : SEC1 | 1 : 0.43
|  |  | 0.25 |  |  |  | Transformer Turns Ratio, Pri : Sec
[7 empty] | Diode Max Rev Voltage (Spike Not Included) | 100 | V
Step 3: Current Sense Resistor and Noise Filter | [6 empty] | Duty Cycle at VIN(min) | 47.724 | %
|  | Maximum RCS for IPEAK (10% Power Margin) | 2.3627 | mΩ |  |  | Max Output Power at VIN(min) | 211.536 | W
|  | Sense Resistor, RCS | 2 | mΩ
|  | Primary Peak Current, Ipk | 50 | A |  |  | Recommended CS Pin Filter Resistor RFLT | 100 | Ω
|  | Maximum Power Dissipation in RCS | 532.8827 | mW |  |  | Recommended CS Pin Filter Resistor CFLT | 100 | pF
Step 4: Power MOSFET Suggetions and Zener Clamp
|  | Recommended Minimum DCLAMP Voltage | 18.48 | V |  |  | Select MOSFET RDSON | 20 | mΩ
|  | DCLAMP Voltage | 24 | V |  |  | Recommended Max MOSFET Qg | 50 | nC
|  | Min Drain Voltage Rating | 115 | V |  |  | Selected MOSFET Qg | 25 | nC
|  | Can logic level FET be used? | Yes |  |  |  | Selected MOSFET COSS | 150 | pF
|  | Can regular FET be used? | Yes |  |  |  | Estimated Max MOSFET Power Dissipation | 3.3083 | W
Step 5: Input & Output Capacitors | [5 empty] | Step 6: Rectifier Diode(s)
|  | Minimum Input Capacitance | 10.9636 | µF |  |  | Min Diode Voltage Rating | 130 | V |  | Min Diode Voltage Rating, Output #2 | 70.2248 | V
|  | Input Capacitance, CIN | 22 | µF |  |  | Min Diode DC Current Rating | 30 | A |  | Min Diode DC Current Rating, Output #2 | 0.75 | A
|  | Input Capacitor ESR | 3 | mΩ |  |  | Select Diode Forward Drop VF | 0.7 | V |  | Slecct Diode Forward Drop VF, Output #2 | 0.5 | V
|  | Resulting Input Voltage Ripple | 1852.1297 | mVpk-pk |  | Important: Remember to update Cell E80 below, which is VF at no load, in order to get a more accurate output voltage setting in Step 7.
|  | Minimum Output Capacitance | 1485.0523 | µF |  |  |  | 12.1906 | µF
|  | Output Capacitance, COUT | 110 | µF |  |  | Output Capacitance, COUT2 | 55 | µF | <--Please input the effective capacitance under the actual dc voltage bias of the designated outpt rail.
|  | Output Capacitor ESR | 2 | mΩ |  |  | Output Capacitor ESR | 8 | mΩ
|  | Resulting Output Voltage Ripple | 393.0971 | mVpk-pk |  |  |  | 99.359 | mVpk-pk
Step 7: Feedback, Soft-start, TC, UVLO
|  | Recommended Feedback Resistor | 154 | kΩ
|  | Selected Feedback Resistor, RFB | 168 | kΩ
Soft-Start Configuration
|  | *Leave SS Pin Open or Supply by Ext. Bias | 10 | ms
|  | Soft-Start Capacitance, CSS | 47 | nF
VOUT Thermal Compensation
|  | *Leave TC Pin Open | -1.875 | mV/°C
|  | Thermal Compensation Resistor, RTC | 357 | kΩ
Input UVLO Configuration
|  | Input UVLO Turn-On Threshold | 18.8 | V
|  | Input UVLO Turn-Off Threshold | 17.2 | V
|  | Upper UVLO Resistor, RUVH | 196 | kΩ
|  | Lower UVLO Resistor, RUVL | 16.9 | kΩ
Step 8: Compensation Design |  | `
|  | Load Pole Frequency | 1.1051 | kHz
|  | COUT ESR Zero Frequency | 723.4316 | kHz
|  | Flyback RHP Zero Frequency | 78.667 | kHz
|  | Allowed Maximum Crossover Frequency | 2.0097 | kHz
|  | Selected Crossover Frquency (Fco) | 1 | kHz
|  | Recommended RCOMP | 1.3951 | kΩ
|  | Selected RCOMP | 12.1 | kΩ
|  | Recommended CCOMP | 51.6438 | nF
|  | Selected CCOMP | 22 | nF
|  | Recommended CHF | 344.2921 | pF | [10 empty] | VIN = | 72 | V
|  | Selected CHF | 47 | pF
Step 9: Optional RC Snubber acorss Rectifier Diode(s) |  |  |  |  | (Always reserve the snubber position on PCB and validatate experimentally.)
|  | Initial Csnb | 22 | pF |  |  | Initial Csnb2 | 22 | pF
|  | Snubber Capacitor Voltage Rating> | 130 | V |  |  | Snubber Capacitor Voltage Rating> | 61.0191 | V
|  | Initial Rsnb | 100 | Ω |  |  | Initial Rsnb2 | 100 | Ω
|  | Snubber Resistor Power Rating> | 0.39039 | W |  |  | Snubber Resistor Power Rating> | 0.086009 | W
Step 10: Output Zener Clamp and/or Dummy Load
|  | Min Load Current, IOUT_min | 0.0005 | A |  |  |  | 0.0005
|  | Max VOUT Limit | 18 | V |  |  |  | 31
|  | Zener Clamp Dz or Dymmy Load Rdmy | Dz
|  | Recommended Zener VoltageSelection | 17.14 | V
|  | Selected Device Min Power Rating> | 1.0035 | W
Step 11: Power Losses & Thermals
|  | Flyback Diode Voltage Drop, VF(no-load) | 0.4 | V
|  | Flyback Diode Voltage Drop, VF(full-load) | 0.7 | V
|  | Estimated Thermal Impedance, JJA | 52.8 | °C/W
|  | Ambient Temperature, TA | 85 | °C
|  | LM5185 IC Power Dissipation at Full Load, PD | 110.1016 | mW
|  | LM5185 Junction Temperature at Full Load, TJ | 90.8134 | °C
power
110µF
12µH
22µF
72V
15V
10A
196kΩ
16.9kΩ
168kΩ
10kΩ
19V...85V
1 : 1
84.3%
12.1kΩ
22nF
47pF
100pF
2mΩ
100Ω
Note on A3: Welcome to the LM5185 Design Tool This stand-alone tool facilitates and assists the power supply engineer with design of an isolated DC/DC regulator based on the LM5185 low IQ PSR flyback controller. As such, the user can expeditiously arrive at an optimized design by virtue of the following: - Select transformer parameters including turns ratio and mag inductance - Select current sense resistor - Select power MOSFET parameters including RdsON, Qg and Coss - Determine input and output capacitances for specified ripple requirements (1% Vout and 5% Vin) - Select components for feedback, soft-start, input UVLO, and temperature compensation - Select desired open loop crossover frequency, and choose loop compensation network components - Advise componnets (usually optional) for SW voltage clamp and and flyback diode snubber - Decide the optional use of dummy loads or output Zener clamp - Optimize the design using efficiency and solution size as key performance metrics - Inspect converter efficiency and switching frequency over load and line - Inspect open loop Bode Plots for appropriate loop design. - Analyze efficiency based on selected component parameters - Review auto-generated schematic and BOM list. IMPORTANT: You must enable macros if Microsoft EXCEL asks as the file is being opened. U.S. English notation is used throughout. Dislcaimer: https://www.ti.com/legal/important-notice-and-disclaimer.html Rev 3.3, Youhao Xi, Texas Instruments, Inc.
Note on U3: Texas Instruments: Limited Use Policy You must treat this software and documentation like any other copyrighted material. You may not: - Copy documentation of the software - Copy this software except to make archival or backup copies - Reverse engineer, disassemble, decompile or make any attempt to discover the source code of the software - Place the software onto a server so that it is accessible via a public network such as the internet - Sublicense, rent, lease or lend any portion of the software or documentation. Texas Instruments is not responsible for the validity of any design created with this design tool and recommends that all designs be fully tested and carefully verified. Refer to the LM5185-Q1 product datasheet and EVM user's guides for more details. Rev 0, WVB/SR/APP, Texas Instruments, Inc.
Note on F6: Minimum Input Voltage: Enter the minimum input operating voltage. The LM5185 input voltage operating range is 4.5V to 100V. The text in this cell is red if: -The input voltage is above 100V -The input voltage is below 4.5V
Note on M6: Recommended Magnetizing Inductance: The recommended magnetizing inductance is set to operate at about 200 to 250kHz switching in BCM under full load and Vin_nom. Try not to deviate much from this recommended inductances: --If the inductance is too high, the transformer would be larger and more expensive. --If the inductance is too small, the efficiency would be sacrificed due to increase conduction losses with higher peak current.
Note on F7: Nominal Input Voltage: Enter the nominal input operating voltage. The LM5185 input voltage operating range is 4.5V to 100V. The text in this cell is red if: -The Nom Vin is less than Min Vin. -The input voltage is above 100V -The input voltage is below 4.5V
Note on M7: Magnetizing Inductance: Enter the transformer mag inductance of your choice here. Lower inductance provides an earlier transition from FFM to DCM but pushes out (or entirely eliminates) BCM operation. The main priviso is that the rated output current is achieved at nominal input voltage. Allow at least a 10% margin here to allow This cell is flagged RED if: -The chosen inductance is too small. Increase the choosen value.
Note on F8: Maximum Input Voltage: Enter the maximum input operating voltage. The LM5185 input voltage operating range is 4.5V to 100V. The text in this cell is red if: -The Max Vin is less than the Nom Vin. -The input voltage is above 100V -The input voltage is below 4.5V
Note on M8: Primary Winding DCR: Enter the primary winding DC resistance (DCR) here. This is typically specified in the transformer datasheet at 25°C copper temperature.
Note on M9: Secondary Winding DCR: Enter the secondary winding DCR here. This is typically specified in the transformer datasheet at 25°C copper temperature.
Note on F10: Output Voltage: Enter the desired output voltage here.
Note on F11: Output Current: Enter the desired output current here. The text in this cell is RED if: -The output current is below 10mA
Note on M12: Proposed turns ratio. The cell will turn red if the duty cycle under VIN(min) exceeds 75%. The design may still work, but you may consider to adjust the turns ration slightly.
Note on F13: Second Output Load Current. The text in the cell will turn red if the current has a different sign from the VOUT2.
Note on M15: Max Duty Cycle: The max operating duty cycle is preferably kept below 75% to prevent high peak/rms currents in the flyback diode(s) and secondary winding(s). If the cell shows "#VALUE!", reduce Rcs value in Cell E17.
Note on M16: Max Output Current at VIN(min): The output power is most limited at minimum input voltage. Adjust the transformer turns ratio if needed. Allow at least a 10% margin viz-a-viz the required output power. If the cell shows "#VALUE!", reduce Rcs value in E17.
Note on F17: Current Sense Resistor: Enter the current sense resistor value here. The text in the cell will turn red if the selection is greater than the recommended maximum Rcs value, and full load would not be guaranteed.
Note on F18: Important: The selected transformer Isat should not be smaller than this value.
Note on F23: Selected Zener Rated Voltage. The text in the cell will turn red if the selected Zener voltage is lower than the recommended value.
Note on F24: Power MOSFET Vds Rating should not be less than this value.
Note on M24: MOSFET Qg: Choose a MOSFET having a total gate charge of less than the recommended Max Qg.
Note on M25: MOSFET Coss Enter the Coss parameter of selected MOSFET.
Note on M26: MOSFET Power Dissipation: Estimated maximum MOSFET power dissipation. Make sure to choose appropriate MOSFET package and/or heatsink for effective heat dissipation.
Note on F29: Minimum Recommended Cin: This is the minimum input cap based on 10% pk-pk voltage ripple at the input. This condition is derived at VIN(nom).
Note on F30: Input Capacitance: Enter the input capacitance here based on the minimum calculated result. Ensure that the nominal capacitance is appropriately derated for applied voltage. The text in this cell is flagged red if: -The chosen input capacitor is smaller than the minimum ideal capacitance.
Note on F31: Input Capacitor ESR: Enter the input capacitor ESR here based on the maximum allowed input capacitor ESR to meet the ripple voltage specification. The text in this cell will be red if: -ESR is zero, or -ESR exceeds maximum allowable ESR to meet the voltage ripple specification.
Note on T31: Output #2 Diode Forward Voltage Drop at Rated Load Current. The text in the cell will turn red if the forward drop voltage is obviously wrong for being outside the normal 0.3V and 1.5V.
Note on F33: Minimum Recommneded Cout: This is the minimum output cap based on 1% ripple at Vin(nom), full load NB: this condition is derived at VIN(nom).
Note on F34: Output Capacitance: Enter the output capacitance here based on the minimum calculated result. Make sure that the nominal capacitance is appropriately derated for applied voltage, particularly with ceramics. The text in this cell is flagged red if: -The chosen output capacitor is smaller than the minimum ideal capacitance.
Note on F35: Output Capacitor ESR: Enter the output capacitor ESR here based on the maximum allowed output capacitor ESR to meet the ripple voltage specification. The text in this cell will be red if: -ESR is zero, or -ESR exceeds maximum allowable ESR to meet the voltage ripple specification.
Note on F40: Feedback Resistor: Choose a standard resistor value most close to above recommend value. To be more precise on Vout setting, you may consider to use a combination of two resistors to sever as the Feedback Resistor. Cell will turn red if the selected Feedback Resistor has more than 3% errors. Correct it by choosing a closer value, or the output voltage would have more errors.
Note on F41: Soft-Start Time: Enter the desired soft-start time as required (must be greater than 6ms). Leave the SS pin open circuit to provide a soft-start time of 6ms. The text in the cell below becomes red if: -The specified programmable soft-start time is less than 6ms.
Note on F47: Nominal Input UVLO Turn-On/Off Threshold Levels: Enter the nominal input voltages for UVLO turn-on and turn-off. Note that the LM5185 input operating voltage range is 4.5V to 100V. The text in the cell below becomes red if: -The input voltage UVLO turn-on is above 100V -The input voltage UVLO turn-on is below 4.5V -The input voltage UVLO turn-off is below 3.5V If the internal UVLO is sufficient, connect EN to logic high or VIN.
Note on F58: Selected crossover frequency. Cell will turn red if the selected Fco is greater than the allowed max cross frequency.
Note on F74: Max Output Voltage Limit Enter the max Vout limit. Cell will turn red if the limit is less than the regulation level +3%.
Note on M74: Max Output Voltage Limit Enter the max Vout limit. Cell will turn red if the limit is less than the regulation level +3%.
Note on F80: Diode Drop: Enter the voltage drop of the flyback diode at no load, 25°C (used for feedback resistor calculation) The text in the cell will turn red if the no load voltage drop is smaller than full load voltage drop. Wrong calculated can be resulted.
Note on F81: Diode Drop: Enter the voltage drop of the flyback diode at full load, 25°C (used for power loss calculations)
Note on F83: Ambient Operating Temperature: Enter the LM5185's local ambient temperature (TA) here. The text in this cell is flagged red if: -The chosen ambient temperature is below -40°C or above 150°C.
Note on F85: Operating Junction Temperature: Here is an estimate of the LM5185's opertaing junction temperature (TJ) at full load and nominal input voltage. The text in this cell is flagged red if: -The calculated junction temperature is below -40°C or above 150°C.

## Stability Calculations (hidden)
Choose Mode: |  |  |  |  | Feedback Gain & EA Poles/Zeros |  |  |  | Modulator |  |  |  |  | Power Stage Poles/Zeros |  |  | S & H Expression - see Mathcad file |  |  | Total System |  |  |  |  | Allawable max Fco
[6 empty] | Afb | 0.064935 | V/V | Acs | 50 | A/V | gm | 0.0006 | z_ESR | 723431.5603 | Hz |  |  |  | Adc | 315175.0973 | V/V |  |  | 1.3577 | kHz
| 2 |  |  |  |  | EA zero, z1 | 597.8773 | Hz | Am | 26.965 | V/V | Ro | 300000000 | p_dom | 1105.0665 | Hz |  |  |  | Crossover | 10.532 | kHz
[6 empty] | EA pole, p1 | 0.024114 | Hz | [5 empty] | z_RHP | 78666.9742 | Hz |  |  |  | Phase Margin | 30.8669 | °
[6 empty] | Aea | 180000 | V/V | [11 empty] | radconv | 57.2958 | [10 empty] | XOVER SEARCH
[6 empty] | EA pole, p2 | 279857.4701 | Hz | [23 empty] | xover | 10.532 | 10532
0
| => Enter parameter | [30 empty] | phase margin | 30.8669 | 30.8669
| => constant or calculated value |  |  |  | Freq (Hz) | Freq (kHz) | Power Stage | [5 empty] | Error Amplifier | [5 empty] | Sampling Term |  | System Response | [6 empty] | ERROR AMP Response |  | PLANT Response |  |  |  |  | Complex number calculations for sampling gain terms
[7 empty] | p_dom |  | z_ESR |  | z_RHP |  | p1 |  | z1 |  | p2 |  | p3
[7 empty] | Gain(V/V) | Phase(rad) | Gain(V/V) | Phase(rad) | Gain(V/V) | Phase(rad) | Gain(V/V) | Phase(rad) | Gain(V/V) | Phase(rad) | Gain(V/V) | Phase(rad) | Gain(V/V) | Phase(rad) | Gain (dB) | Phase (°) | Phase Margin (°) |  |  | Fsquare |  | Gain(dB) | Phase(Deg) | Gain(dB) | Phase(Deg)
Npri-sec | 1 |  | Pri to total sec turns ratio |  | 1 | 0.001 | 1 | 0.00090492 | 1 | 1.3823e-06 | 1 | -1.2712e-05 | 41.4811 | 1.5467 | 1 | 0.0016726 | 1 | 3.5732e-06 | 0.9996 | -0.00010067 | 77.6106 | -88.5813 | 91.4187 |  | 1000000000 | 1 |  | 72.7485 | -88.523 | 62.5989 | -0.046729 | 0 | 0 |  | 1.03415419561159E-08+0.00014381614459029i | 0.00014381614508605i | 0.999999996552821-0.0000719080736723141i | 0.166666664943076-0.000023969357431715i | 0.833333335056924+0.000023969357431715i | 0.999599997105526-0.0000287517234837689i
Vout_eff | 15.4 | V | Vout1 + Vout2 |  | 1.0965 | 0.0010965 | 1 | 0.00099225 | 1 | 1.5157e-06 | 1 | -1.3939e-05 | 45.4818 | 1.5488 | 1 | 0.001834 | 1 | 3.9181e-06 | 0.9996 | -0.00011039 | 76.8108 | -88.6992 | 91.3008 |  | 1000000000 | 1.2023 |  | 71.9487 | -88.6353 | 62.5989 | -0.051239 | 0 | 0 |  | 1.2433762019981E-08+0.000157694402433276i | 0.000157694403086854i | 0.999999995855414-0.0000788471992448128i | 0.166666664594373-0.000026282400405546i | 0.833333335405627+0.000026282400405546i | 0.999599996519939-0.0000315262647463053i
Iout_eff | 10 | A |  |  | 1.2023 | 0.0012023 | 1 | 0.001088 | 1 | 1.6619e-06 | 1 | -1.5283e-05 | 49.8682 | 1.5507 | 1 | 0.0020109 | 1 | 4.2961e-06 | 0.9996 | -0.00012104 | 76.0111 | -88.8061 | 91.1939 |  | 1000000000 | 1.4455 |  | 71.149 | -88.736 | 62.5989 | -0.056183 | 0 | 0 |  | 1.49489599587938E-08+0.000172910150375349i | 0.000172910151236958i | 0.999999995017013-0.0000864550742212213i | 0.166666664175173-0.0000288183583958915i | 0.833333335824827+0.0000288183583958915i | 0.999599995815965-0.0000345681970149956i
Vin | 72 | V |  |  | 1.3183 | 0.0013183 | 1 | 0.001193 | 1 | 1.8223e-06 | 1 | -1.6758e-05 | 54.6778 | 1.5525 | 1 | 0.002205 | 1 | 4.7106e-06 | 0.9996 | -0.00013271 | 75.2114 | -88.9028 | 91.0972 |  | 1000000000 | 1.7379 |  | 70.3493 | -88.826 | 62.5989 | -0.061603 | 0 | 0 |  | 1.79727189797418E-08+0.000189592822931107i | 0.00018959282406694i | 0.999999994009093-0.0000947964094537467i | 0.166666663671213-0.0000315988038218512i | 0.833333336328787+0.0000315988038218512i | 0.999599994969651-0.0000379033968333979i
[5 empty] | 1.4454 | 0.0014454 | 1 | 0.001308 | 1 | 1.998e-06 | 1 | -1.8374e-05 | 59.9477 | 1.5541 | 1 | 0.0024175 | 1 | 5.1648e-06 | 0.9996 | -0.00014551 | 74.4121 | -88.9902 | 91.0098 |  | 1000000000 | 2.0892 |  | 69.55 | -88.906 | 62.5989 | -0.067543 | 0 | 0 |  | 2.16053539503491E-08+0.000207871854610328i | 0.000207871856107376i | 0.999999992798217-0.000103935926464181i | 0.166666663065774-0.0000346453091017213i | 0.833333336934226+0.0000346453091017213i | 0.99959999395292-0.0000415577407427192i
M | 0.21389 | V/V |  |  | 1.5849 | 0.0015849 | 1 | 0.0014342 | 1 | 2.1908e-06 | 1 | -2.0147e-05 | 65.7319 | 1.5556 | 1 | 0.0026509 | 1 | 5.6632e-06 | 0.9996 | -0.00015955 | 73.6121 | -89.0691 | 90.9309 |  | 1000000000 | 2.5119 |  | 68.75 | -88.9767 | 62.5989 | -0.074061 | 0 | 0 |  | 2.59770019939154E-08+0.000227934206373198i | 0.00022793420834688i | 0.999999991341001-0.000113967105606116i | 0.166666662337166-0.000037989034395533i | 0.833333337662834+0.000037989034395533i | 0.999599992729349-0.0000455686059699365i
Tsw | 2.2889e-05 | s |  |  | 1.7378 | 0.0017378 | 1 | 0.0015726 | 1 | 2.4022e-06 | 1 | -2.2091e-05 | 72.0718 | 1.5569 | 1 | 0.0029066 | 1 | 6.2096e-06 | 0.9996 | -0.00017495 | 72.8123 | -89.1401 | 90.8599 |  | 1000000000 | 3.0199 |  | 67.9502 | -89.0388 | 62.5989 | -0.081206 | 0 | 0 |  | 3.12309269556721E-08+0.000249923694328754i | 0.000249923696930537i | 0.999999989589691-0.000124961847712873i | 0.166666661461512-0.0000416539490547923i | 0.833333338538488+0.0000416539490547923i | 0.999599991258838-0.0000499647442211907i
[5 empty] | 1.9055 | 0.0019055 | 1 | 0.0017243 | 1 | 2.634e-06 | 1 | -2.4222e-05 | 79.0256 | 1.5581 | 1 | 0.0031871 | 1 | 6.8088e-06 | 0.9996 | -0.00019183 | 72.0122 | -89.2038 | 90.7962 |  | 1000000000 | 3.6309 |  | 67.1501 | -89.0927 | 62.5989 | -0.089043 | 0 | 0 |  | 3.75494170201662E-08+0.000274041661031433i | 0.000274041664461468i | 0.999999987483527-0.000137020832558277i | 0.166666660408431-0.0000456736101719055i | 0.833333339591569+0.0000456736101719055i | 0.99959998949037-0.0000547864078859493i
Rload-sec | 1.54 | W |  |  | 2.0893 | 0.0020893 | 1 | 0.0018907 | 1 | 2.888e-06 | 1 | -2.6559e-05 | 86.647 | 1.5593 | 1 | 0.0034945 | 1 | 7.4656e-06 | 0.9996 | -0.00021033 | 71.2125 | -89.2607 | 90.7393 |  | 1000000000 | 4.3652 |  | 66.3504 | -89.1389 | 62.5989 | -0.097632 | 0 | 0 |  | 4.5142633964268E-08+0.000300475067406872i | 0.000300475071928284i | 0.999999984952456-0.000150237534430285i | 0.166666659142894-0.0000500791779011453i | 0.833333340857106+0.0000500791779011453i | 0.999599987365118-0.000060070974174336i
Rload-pri | 1.54 | W |  |  | 2.2909 | 0.0022909 | 1 | 0.0020731 | 1 | 3.1667e-06 | 1 | -2.9121e-05 | 95.0066 | 1.5603 | 1 | 0.0038317 | 1 | 8.186e-06 | 0.9996 | -0.00023063 | 70.4125 | -89.3113 | 90.6887 |  | 1000000000 | 5.2482 |  | 65.5504 | -89.1778 | 62.5989 | -0.10705 | 0 | 0 |  | 5.42747149445688E-08+0.000329468400817031i | 0.000329468406777632i | 0.999999981908429-0.000164734201604952i | 0.166666657620881-0.0000549114001361718i | 0.833333342379119+0.0000549114001361718i | 0.999599984809159-0.0000658673209753744i
[5 empty] | 2.5119 | 0.0025119 | 1 | 0.0022731 | 1 | 3.4722e-06 | 1 | -3.1931e-05 | 104.1708 | 1.5612 | 1 | 0.0042013 | 1 | 8.9756e-06 | 0.9996 | -0.00025288 | 69.6127 | -89.3561 | 90.6439 |  | 1000000000 | 6.3096 |  | 64.7506 | -89.2098 | 62.5989 | -0.11738 | 0 | 0 |  | 6.52514220433886E-08+0.000361251766984252i | 0.000361251774841649i | 0.999999978249527-0.00018062588639735i | 0.16666665579143-0.0000602086278307087i | 0.83333334420857+0.0000602086278307087i | 0.999599981736911-0.0000722214509934666i
[5 empty] | 2.7542 | 0.0027542 | 1 | 0.0024923 | 1 | 3.8071e-06 | 1 | -3.5011e-05 | 114.2184 | 1.562 | 1 | 0.0046066 | 1 | 9.8414e-06 | 0.9996 | -0.00027727 | 68.8129 | -89.3955 | 90.6045 |  | 1000000000 | 7.5856 |  | 63.9508 | -89.235 | 62.5989 | -0.1287 | 0 | 0 |  | 7.84469810222177E-08+0.000396098416438424i | 0.000396098426795999i | 0.999999973851007-0.000198049211295201i | 0.16666665359217-0.0000660164027397373i | 0.83333334640783+0.0000660164027397373i | 0.999599978043632-0.0000791879924325814i
Cout-sec | 110 | mF | 0.00011 | F | 3.02 | 0.00302 | 1 | 0.0027329 | 1 | 4.1745e-06 | 1 | -3.839e-05 | 125.2404 | 1.5628 | 1 | 0.0050512 | 1 | 1.0791e-05 | 0.9996 | -0.00030403 | 68.0127 | -89.4297 | 90.5703 |  | 1000000000 | 9.1204 |  | 63.1507 | -89.2537 | 62.5988 | -0.14112 | 0 | 0 |  | 9.43189959468071E-08+0.000434324744504846i | 0.000434324758159871i | 0.999999968560335-0.000217162374869933i | 0.166666650946834-0.0000723874574174743i | 0.833333349053166+0.0000723874574174743i | 0.999599973601246-0.0000868301989903349i
ESR | 2 | mW | 0.002 | W | 3.3113 | 0.0033113 | 1 | 0.0029965 | 1 | 4.5772e-06 | 1 | -4.2093e-05 | 137.32 | 1.5635 | 1 | 0.0055384 | 1 | 1.1832e-05 | 0.9996 | -0.00033335 | 67.213 | -89.459 | 90.541 |  | 1000000000 | 10.9647 |  | 62.3509 | -89.2661 | 62.5988 | -0.15473 | 0 | 0 |  | 0.000000113391981027+0.000476218383223654i | 0.000476218401223437i | 0.999999962202672-0.000238109196821644i | 0.166666647768003-0.0000793697305372757i | 0.833333352231997+0.0000793697305372757i | 0.999599968262947-0.0000952055739922096i
Cout-pri | 110 | mF | 0.00011 | F | 3.6308 | 0.0036308 | 1 | 0.0032856 | 1 | 5.0189e-06 | 1 | -4.6154e-05 | 150.569 | 1.5642 | 1 | 0.0060727 | 1 | 1.2974e-05 | 0.9996 | -0.00036552 | 66.413 | -89.4838 | 90.5162 |  | 1000000000 | 13.1827 |  | 61.5509 | -89.2723 | 62.5988 | -0.16966 | 0 | 0 |  | 1.36329528999113E-07+0.000522167635849473i | 0.00052216765957843i | 0.999999954556824-0.000261083823362745i | 0.166666643945078-0.0000870279393082455i | 0.833333356054922+0.0000870279393082455i | 0.999599961843003-0.000104391746927821i
[5 empty] | 3.9811 | 0.0039811 | 1 | 0.0036026 | 1 | 5.5031e-06 | 1 | -5.0607e-05 | 165.0954 | 1.5647 | 1 | 0.0066586 | 1 | 1.4225e-05 | 0.9996 | -0.00040078 | 65.613 | -89.5042 | 90.4958 |  | 1000000000 | 15.8492 |  | 60.7509 | -89.2723 | 62.5988 | -0.18603 | 0 | 0 |  | 1.63904717020991E-07+0.000572546423921051i | 0.000572546455202073i | 0.999999945365094-0.000286273219459795i | 0.166666639349214-0.0000954244039868418i | 0.833333360650786+0.0000954244039868418i | 0.99959995412504-0.000114463472064967i
[5 empty] | 4.3652 | 0.0043652 | 1 | 0.0039501 | 1 | 6.034e-06 | 1 | -5.549e-05 | 181.0233 | 1.5653 | 1 | 0.007301 | 1 | 1.5598e-05 | 0.9996 | -0.00043945 | 64.813 | -89.5204 | 90.4796 |  | 1000000000 | 19.055 |  | 59.951 | -89.2661 | 62.5988 | -0.20398 | 0 | 0 |  | 1.97057772988174E-07+0.000627786195292905i | 0.000627786236529625i | 0.999999934314074-0.000313893108070513i | 0.166666633823705-0.000104631032548817i | 0.833333366176295+0.000104631032548817i | 0.9995999448459-0.000125507004291534i
Vref | 1 | V |  |  | 4.7863 | 0.0047863 | 1 | 0.0043312 | 1 | 6.6161e-06 | 1 | -6.0843e-05 | 198.4857 | 1.5658 | 1 | 0.0080053 | 1 | 1.7103e-05 | 0.9996 | -0.00048184 | 64.0132 | -89.5325 | 90.4675 |  | 1000000000 | 22.9087 |  | 59.1511 | -89.2536 | 62.5988 | -0.22366 | 0 | 0 |  | 2.36910934980905E-07+0.000688347160866365i | 0.00068834721522536i | 0.999999921029687-0.000344173593995498i | 0.166666627181511-0.000114724526811061i | 0.833333372818489+0.000114724526811061i | 0.99959993369148-0.000137614348751279i
gmEA | 600 | mS | 0.0006 | S | 5.2481 | 0.0052481 | 1 | 0.0047491 | 1 | 7.2545e-06 | 1 | -6.6713e-05 | 217.6359 | 1.5662 | 1 | 0.0087777 | 1 | 1.8753e-05 | 0.9996 | -0.00052833 | 63.2132 | -89.5407 | 90.4593 |  | 1000000000 | 27.5426 |  | 58.3512 | -89.2349 | 62.5988 | -0.24524 | 0 | 0 |  | 2.84832455954565E-07+0.000754761439365905i | 0.000754761511026098i | 0.999999905055846-0.000377380737880149i | 0.166666619194591-0.000125793573227651i | 0.833333380805409+0.000125793573227651i | 0.999599920278825-0.000150891886328157i
REAout | 300 | MW | 300000000 | W | 5.7544 | 0.0057544 | 1 | 0.0052072 | 1 | 7.9543e-06 | 1 | -7.3149e-05 | 238.6314 | 1.5666 | 1 | 0.0096244 | 1 | 2.0562e-05 | 0.9996 | -0.0005793 | 62.4133 | -89.5449 | 90.4551 |  | 1000000000 | 33.1131 |  | 57.5513 | -89.2096 | 62.5988 | -0.2689 | 0 | 0 |  | 3.42440688028134E-07+0.000827575530817974i | 0.000827575625283165i | 0.999999885853101-0.000413787788772735i | 0.166666609593219-0.000137929255136329i | 0.833333390406781+0.000137929255136329i | 0.999599904154977-0.000165448872926045i
Rcs | 0.002 | W |  |  | 6.3096 | 0.0063096 | 1 | 0.0057096 | 1 | 8.7218e-06 | 1 | -8.0206e-05 | 261.6549 | 1.567 | 1.0001 | 0.010553 | 1 | 2.2546e-05 | 0.9996 | -0.0006352 | 61.6133 | -89.5453 | 90.4547 |  | 1000000000 | 39.8111 |  | 56.7514 | -89.1777 | 62.5987 | -0.29484 | 0 | 0 |  | 4.11707631986502E-07+0.000907422224504035i | 0.00090742234903494i | 0.99999986276412-0.000453711143905989i | 0.166666598048728-0.000151237037417339i | 0.833333401951272+0.000151237037417339i | 0.999599884767997-0.000181411815272305i
Rcs-gain | 0.02 | W |  |  | 6.9183 | 0.0069183 | 1 | 0.0062604 | 1 | 9.5632e-06 | 1 | -8.7944e-05 | 286.8969 | 1.5673 | 1.0001 | 0.011571 | 1 | 2.4721e-05 | 0.9996 | -0.00069647 | 60.8135 | -89.5418 | 90.4582 |  | 1000000000 | 47.8629 |  | 55.9515 | -89.1387 | 62.5987 | -0.32328 | 0 | 0 |  | 4.94975879949955E-07+0.000994963072387879i | 0.000994963236548819i | 0.999999835008035-0.000497481576974496i | 0.166666584170687-0.000165827178731313i | 0.833333415829313+0.000165827178731313i | 0.999599861462224-0.000198912970172366i
[5 empty] | 7.5858 | 0.0075858 | 1 | 0.0068645 | 1 | 1.0486e-05 | 1 | -9.6429e-05 | 314.5773 | 1.5676 | 1.0001 | 0.012687 | 1 | 2.7106e-05 | 0.9996 | -0.00076367 | 60.0135 | -89.5345 | 90.4655 |  | 1000000000 | 57.5444 |  | 55.1516 | -89.0925 | 62.5987 | -0.35447 | 0 | 0 |  | 5.95097362054986E-07+0.00109096029698451i | 0.00109096051339376i | 0.999999801634205-0.00054548020276532i | 0.166666567483773-0.000181826716164085i | 0.833333432516227+0.000181826716164085i | 0.999599833439437-0.000218104720272242i
[5 empty] | 8.3176 | 0.0083176 | 1 | 0.0075266 | 1 | 1.1497e-05 | 1 | -0.00010573 | 344.9242 | 1.5679 | 1.0001 | 0.013911 | 1 | 2.9721e-05 | 0.9996 | -0.00083734 | 59.2137 | -89.5232 | 90.4768 |  | 1000000000 | 69.1825 |  | 54.3518 | -89.0386 | 62.5986 | -0.38867 | 0 | 0 |  | 7.15453317035042E-07+0.0011962048830914i | 0.00119620516836773i | 0.999999761515551-0.000598102512808323i | 0.166666547424447-0.000199367480515233i | 0.833333452575553+0.000199367480515233i | 0.999599799753271-0.000239145198100964i
Rcomp | 0.0121 | MW | 12100 | W | 9.1201 | 0.0091201 | 1 | 0.0082528 | 1 | 1.2607e-05 | 1 | -0.00011593 | 378.203 | 1.5682 | 1.0001 | 0.015253 | 1 | 3.2588e-05 | 0.9996 | -0.00091813 | 58.4138 | -89.5078 | 90.4922 |  | 1000000000 | 83.1762 |  | 53.552 | -88.9764 | 62.5986 | -0.42617 | 0 | 0 |  | 8.60170274008532E-07+0.00131161724872776i | 0.00131161762479928i | 0.999999713276558-0.000655808718749236i | 0.166666523304954-0.00021860287478796i | 0.833333476695046+0.00021860287478796i | 0.999599759248761-0.000262218412100462i
Ccomp | 22000 | pF | 2.2e-08 | F | 10 | 0.01 | 1 | 0.009049 | 1 | 1.3823e-05 | 1 | -0.00012712 | 414.6914 | 1.5684 | 1.0001 | 0.016724 | 1 | 3.5732e-05 | 0.9996 | -0.0010067 | 57.6139 | -89.4883 | 90.5117 |  | 1000000000 | 100 |  | 52.7522 | -88.9057 | 62.5985 | -0.46728 | 0 | 0 |  | 0.0000010341540009895+0.00143816095510033i | 0.0014381614508605i | 0.999999655281978-0.000719080601396131i | 0.166666494307667-0.000239693492516722i | 0.833333505692333+0.000239693492516722i | 0.999599710552849-0.00028751699542197i
Chf | 47 | pF | 4.7e-11 | F | 10.965 | 0.010965 | 1 | 0.0099222 | 1 | 1.5157e-05 | 1 | -0.00013939 | 454.7089 | 1.5686 | 1.0002 | 0.018338 | 1 | 3.9181e-05 | 0.9996 | -0.0011039 | 56.8139 | -89.4644 | 90.5356 |  | 1000000000 | 120.2312 |  | 51.9522 | -88.8256 | 62.5985 | -0.51237 | 0 | 0 |  | 0.0000012433759809527+0.00157694337729038i | 0.00157694403086854i | 0.999999585541308-0.000788471852274859i | 0.166666459437337-0.000262823896215063i | 0.833333540562663+0.000262823896215063i | 0.999599651994192-0.000315262331832879i
[5 empty] | 12.023 | 0.012023 | 1.0001 | 0.010879 | 1 | 1.6619e-05 | 1 | -0.00015283 | 498.5831 | 1.5688 | 1.0002 | 0.020107 | 1 | 4.2961e-05 | 0.9996 | -0.0012104 | 56.0141 | -89.436 | 90.564 |  | 1000000000 | 144.5525 |  | 51.1525 | -88.7355 | 62.5984 | -0.5618 | 0 | 0 |  | 0.0000014948956480465+0.00172910065076072i | 0.00172910151236958i | 0.999999501701402-0.000864550541048269i | 0.166666417517392-0.000288183441793453i | 0.833333582482608+0.000288183441793453i | 0.999599581596947-0.000345681554056314i
Adc | 315175.0973 | V/V | 54.9855 | dB | 13.183 | 0.013183 | 1.0001 | 0.011929 | 1 | 1.8223e-05 | 1 | -0.00016758 | 546.687 | 1.569 | 1.0002 | 0.022046 | 1 | 4.7106e-05 | 0.9996 | -0.0013271 | 55.2143 | -89.4028 | 90.5972 |  | 1000000000 | 173.7915 |  | 50.3528 | -88.6347 | 62.5983 | -0.616 | 0 | 0 |  | 1.79727140803276E-06+0.00189592710483672i | 0.0018959282406694i | 0.999999400909456-0.000947963836119764i | 0.166666367121432-0.00031598785080612i | 0.833333632878568+0.00031598785080612i | 0.999599496965734-0.000379033419810512i
Crossover | 10.532 | kHz |  |  | 14.454 | 0.014454 | 1.0001 | 0.013079 | 1 | 1.998e-05 | 1 | -0.00018374 | 599.3941 | 1.5691 | 1.0003 | 0.024171 | 1 | 5.1648e-05 | 0.9996 | -0.0014551 | 54.4151 | -89.3646 | 90.6354 |  | 1000000000 | 208.9181 |  | 49.5537 | -88.5225 | 62.5981 | -0.67538 | 0 | 0 |  | 2.16053464996424E-06+0.00207871706402572i | 0.00207871856107376i | 0.99999927982168-0.00103935890621394i | 0.166666306577558-0.000346452844004287i | 0.833333693422442+0.000346452844004287i | 0.999599395292905-0.000415576684463465i
Phase Margin | 30.8669 | ° |  |  | 15.849 | 0.015849 | 1.0001 | 0.014341 | 1 | 2.1908e-05 | 1 | -0.00020147 | 657.2433 | 1.5693 | 1.0004 | 0.026503 | 1 | 5.6632e-05 | 0.9996 | -0.0015955 | 53.6152 | -89.321 | 90.679 |  | 1000000000 | 251.1908 |  | 48.754 | -88.3976 | 62.598 | -0.74056 | 0 | 0 |  | 2.59769904198404E-06+0.00227934010978688i | 0.0022793420834688i | 0.999999134100171-0.00113967054827977i | 0.166666233716826-0.000379890018297813i | 0.833333766283174+0.000379890018297813i | 0.999599272936117-0.000455685106556865i
[5 empty] | 17.378 | 0.017378 | 1.0001 | 0.015724 | 1 | 2.4022e-05 | 1 | -0.00022091 | 720.6494 | 1.5694 | 1.0004 | 0.029058 | 1 | 6.2096e-05 | 0.9996 | -0.0017495 | 52.8157 | -89.2716 | 90.7284 |  | 1000000000 | 301.9949 |  | 47.9546 | -88.2592 | 62.5978 | -0.81199 | 0 | 0 |  | 3.12309108896347E-06+0.00249923436752326i | 0.00249923696930537i | 0.999998958969421-0.00124961783429104i | 0.166666146151485-0.000416539061253877i | 0.833333853848515+0.000416539061253877i | 0.999599125885591-0.000499646185743786i
[5 empty] | 19.055 | 0.019055 | 1.0001 | 0.017242 | 1 | 2.634e-05 | 1 | -0.00024222 | 790.1929 | 1.5695 | 1.0005 | 0.03186 | 1 | 6.8088e-05 | 0.9996 | -0.0019183 | 52.016 | -89.2161 | 90.7839 |  | 1000000000 | 363.093 |  | 47.1552 | -88.1059 | 62.5976 | -0.89033 | 0 | 0 |  | 3.75493934301474E-06+0.00274041321458106i | 0.00274041664461468i | 0.999998748353238-0.00137020746476407i | 0.166666040843443-0.00045673553576351i | 0.833333959156557+0.00045673553576351i | 0.999598949039432-0.000547862422407767i
[5 empty] | 20.893 | 0.020893 | 1.0002 | 0.018904 | 1 | 2.888e-05 | 1 | -0.00026559 | 866.4129 | 1.5696 | 1.0006 | 0.034931 | 1 | 7.4656e-05 | 0.9996 | -0.0021033 | 51.2168 | -89.154 | 90.846 |  | 1000000000 | 436.5174 |  | 46.3563 | -87.9367 | 62.5973 | -0.97619 | 0 | 0 |  | 4.51426004599575E-06+0.00300474619787277i | 0.00300475071928284i | 0.999998495246198-0.00150237422925826i | 0.166665914289992-0.000500791032978795i | 0.833334085710008+0.000500791032978795i | 0.999598736515522-0.000600707558238661i
[5 empty] | 22.909 | 0.022909 | 1.0002 | 0.020728 | 1 | 3.1667e-05 | 1 | -0.00029121 | 950.0144 | 1.5697 | 1.0007 | 0.038298 | 1 | 8.186e-05 | 0.9996 | -0.0023063 | 50.4175 | -89.0847 | 90.9153 |  | 1000000000 | 524.8223 |  | 45.5572 | -87.75 | 62.597 | -1.0704 | 0 | 0 |  | 5.42746664400351E-06+0.0032946781071782i | 0.00329468406777632i | 0.999998190843796-0.00164734054384361i | 0.166665762088893-0.000549113017863033i | 0.833334237911107+0.000549113017863033i | 0.999598480921174-0.000658670331229665i
FcoRange |  |  |  |  | 25.119 | 0.025119 | 1.0003 | 0.022727 | 1 | 3.4722e-05 | 1 | -0.00031931 | 1041.6609 | 1.5698 | 1.0009 | 0.041989 | 1 | 8.9756e-05 | 0.9996 | -0.0025288 | 49.6184 | -89.0077 | 90.9923 |  | 1000000000 | 630.9642 |  | 44.7586 | -87.5443 | 62.5967 | -1.1736 | 0 | 0 |  | 6.52513514498576E-06+0.00361250989102423i | 0.00361251774841649i | 0.999997824954005-0.00180625690983691i | 0.166665579144143-0.000602084981837372i | 0.833334420855857+0.000602084981837372i | 0.999598173698695-0.000722210715402755i
0.1 |  | Fco_select | 1000 | Hz | 27.542 | 0.027542 | 1.0003 | 0.024918 | 1 | 3.8071e-05 | 1 | -0.00035011 | 1142.1403 | 1.5699 | 1.0011 | 0.046034 | 1 | 9.8414e-05 | 0.9996 | -0.0027727 | 48.8197 | -88.9224 | 91.0776 |  | 1000000000 | 758.5618 |  | 43.9603 | -87.3179 | 62.5962 | -1.2867 | 0 | 0 |  | 7.84468792902615E-06+0.00396097391039274i | 0.00396098426795998i | 0.999997385102657-0.0019804895446016i | 0.166665359218679-0.00066016231839879i | 0.833334640781321+0.00066016231839879i | 0.999597804374253-0.000791874922400128i
0.2 |  | Power ckt | 0.74431 |  | 30.2 | 0.0302 | 1.0004 | 0.027322 | 1 | 4.1745e-05 | 1 | -0.0003839 | 1252.3649 | 1.57 | 1.0013 | 0.050469 | 1 | 0.00010791 | 0.9996 | -0.0030403 | 48.0207 | -88.828 | 91.172 |  | 1000000000 | 912.04 |  | 43.1619 | -87.0688 | 62.5957 | -1.4108 | 0 | 0 |  | 9.43188495095004E-06+0.00434323392658629i | 0.00434324758159871i | 0.999996856036373-0.00217162037709079i | 0.166665094685842-0.000723872321097715i | 0.833334905314158+0.000723872321097715i | 0.999597360140537-0.00086829539556524i
0.3 |  | Gain_pwr | 60.0305 | dB | 33.113 | 0.033113 | 1.0004 | 0.029956 | 1 | 4.5772e-05 | 1 | -0.00042093 | 1373.1641 | 1.5701 | 1.0015 | 0.055328 | 1 | 0.00011832 | 0.9996 | -0.0033335 | 47.2225 | -88.7238 | 91.2762 |  | 1000000000 | 1096.4708 |  | 42.3643 | -86.795 | 62.595 | -1.5468 | 0 | 0 |  | 0.0000113391768540305+0.00476216601247186i | 0.00476218401223437i | 0.999996220271526-0.00238108750625751i | 0.166664776803858-0.000793694335411977i | 0.833335223196142+0.000793694335411977i | 0.999596826317743-0.000952047047407051i
0.4 |  | Am | 0.010323729496966+0.143320897301148i |  | 36.308 | 0.036308 | 1.0005 | 0.032844 | 1 | 5.0189e-05 | 1 | -0.00046154 | 1505.6576 | 1.5701 | 1.0018 | 0.060654 | 1 | 0.00012974 | 0.9996 | -0.0036552 | 46.4243 | -88.609 | 91.391 |  | 1000000000 | 1318.2709 |  | 41.5669 | -86.4942 | 62.5942 | -1.696 | 0 | 0 |  | 0.0000136329222589771+0.00522165286685904i | 0.0052216765957843i | 0.999995455688451-0.00261083236560142i | 0.166664394512957-0.00087027547780984i | 0.833335605487043+0.00087027547780984i | 0.999596184333624-0.00104390601002751i
0.5 |  | AN | 0.14381614508605i |  | 39.811 | 0.039811 | 1.0006 | 0.03601 | 1 | 5.5031e-05 | 1 | -0.00050607 | 1650.9236 | 1.5702 | 1.0022 | 0.066489 | 1 | 0.00014225 | 0.99959 | -0.0040078 | 45.6266 | -88.4826 | 91.5174 |  | 1000000000 | 1584.9157 |  | 40.7701 | -86.1639 | 62.5933 | -1.8595 | 0 | 0 |  | 0.0000163904273939863+0.00572543327104954i | 0.00572546455202073i | 0.999994536518233-0.00286272445581756i | 0.166663934928768-0.000954238878508257i | 0.833336065071232+0.000954238878508257i | 0.999595412552149-0.00114461961436198i
0.6 |  | AO | 0.996556382563267-0.0717842179039701i |  | 43.652 | 0.043652 | 1.0008 | 0.039481 | 1 | 6.034e-05 | 1 | -0.0005549 | 1810.2061 | 1.5702 | 1.0027 | 0.072882 | 1 | 0.00015598 | 0.99959 | -0.0043945 | 44.8293 | -88.3437 | 91.6563 |  | 1000000000 | 1905.4971 |  | 39.974 | -85.8014 | 62.5922 | -2.0387 | 0 | 0 |  | 0.0000197057132189649+0.00627782112865694i | 0.00627786236529625i | 0.999993431420297-0.00313892087343253i | 0.16666338238113-0.00104630352144282i | 0.83333661761887+0.00104630352144282i | 0.999594484659506-0.00125505012884529i
0.7 |  | AP | 0.164946045083839-0.023886816216858i |  | 47.863 | 0.047863 | 1.0009 | 0.043285 | 1 | 6.6161e-05 | 1 | -0.00060843 | 1984.8321 | 1.5703 | 1.0032 | 0.079885 | 1 | 0.00017103 | 0.99959 | -0.0048184 | 44.0326 | -88.1911 | 91.8089 |  | 1000000000 | 2290.8668 |  | 39.1787 | -85.4039 | 62.5908 | -2.2351 | 0 | 0 |  | 0.0000236910008909463+0.00688341779338611i | 0.0068834721522536i | 0.99999210298723-0.0034417224864039i | 0.166662718166518-0.00114723629889768i | 0.833337281833482+0.00114723629889768i | 0.999593369248545-0.0013761172364883i
0.8 |  | AQ | 0.835053954916161+0.023886816216858i |  | 52.481 | 0.052481 | 1.0011 | 0.047456 | 1 | 7.2545e-05 | 1 | -0.00066713 | 2176.336 | 1.5703 | 1.0038 | 0.087554 | 1 | 0.00018753 | 0.99959 | -0.0052833 | 43.2365 | -88.0237 | 91.9763 |  | 1000000000 | 2754.2554 |  | 38.3843 | -84.9679 | 62.5892 | -2.4504 | 0 | 0 |  | 0.0000284831117109974+0.00754754345027013i | 0.00754761511026098i | 0.999990505611401-0.00377378964015728i | 0.166661919481382-0.00125792390837835i | 0.833338080518618+0.00125792390837835i | 0.999592028027822-0.00150888425727295i
0.9 |  | AR | 0.996724759934875-0.0285114285360718i |  | 57.544 | 0.057544 | 1.0014 | 0.052026 | 1 | 7.9543e-05 | 1 | -0.00073149 | 2386.2937 | 1.5704 | 1.0046 | 0.095952 | 1 | 0.00020562 | 0.99959 | -0.005793 | 42.4413 | -87.8403 | 92.1597 |  | 1000000000 | 3311.3119 |  | 37.591 | -84.4901 | 62.5872 | -2.6863 | 0 | 0 |  | 0.0000342438753360153+0.00827566178796085i | 0.00827575625283165i | 0.999988585348829-0.00413785451019033i | 0.166660959354111-0.00137927696466014i | 0.833339040645889+0.00137927696466014i | 0.999590415707758-0.00165444311046819i
1 |  | Sampling | 0.99627 |  | 63.096 | 0.063096 | 1.0016 | 0.057035 | 1 | 8.7218e-05 | 1 | -0.00080206 | 2616.5297 | 1.5704 | 1.0056 | 0.10514 | 1 | 0.00022546 | 0.99959 | -0.0063519 | 41.6469 | -87.6395 | 92.3605 |  | 1000000000 | 3981.1052 |  | 36.799 | -83.9667 | 62.5849 | -2.9449 | 0 | 0 |  | 0.0000411704834719639+0.00907409895995152i | 0.0090742234903494i | 0.999986276467842-0.00453708061254491i | 0.166659804919421-0.00151234982665859i | 0.833340195080579+0.00151234982665859i | 0.999588477103435-0.00181405801496366i
1.2 |  |  |  |  | 69.183 | 0.069183 | 1.002 | 0.062524 | 1 | 9.5632e-05 | 1 | -0.00087944 | 2868.9516 | 1.5704 | 1.0067 | 0.1152 | 1 | 0.00024721 | 0.99958 | -0.0069647 | 40.8537 | -87.4199 | 92.5801 |  | 1000000000 | 4786.2875 |  | 36.0088 | -83.3936 | 62.582 | -3.2282 | 0 | 0 |  | 0.0000494971837700087+0.00994946820535261i | 0.00994963236548819i | 0.999983500884299-0.00497477514261705i | 0.166658417136038-0.0016582447008921i | 0.833341582863962+0.0016582447008921i | 0.999586146661365-0.00198905042646474i
1.5 |  | Rcomp | 1395.0945 |  | 75.858 | 0.075858 | 1.0024 | 0.068538 | 1 | 0.00010486 | 1 | -0.00096429 | 3145.7573 | 1.5705 | 1.008 | 0.1262 | 1 | 0.00027106 | 0.99958 | -0.0076367 | 40.0618 | -87.1801 | 92.8199 |  | 1000000000 | 5754.4362 |  | 35.2203 | -82.7663 | 62.5786 | -3.5386 | 0 | 0 |  | 0.0000595091518570401+0.0109093887259628i | 0.0109096051339376i | 0.999980163537347-0.00545474846490264i | 0.166656748474691-0.00181823145432713i | 0.833343251525309+0.00181823145432713i | 0.999583344578258-0.00218094269679042i
1.8 |  | Ccomp | 5.1644e-08 |  | 83.176 | 0.083176 | 1.0028 | 0.075126 | 1 | 0.00011497 | 1 | -0.0010573 | 3449.2276 | 1.5705 | 1.0096 | 0.13823 | 1 | 0.00029721 | 0.99958 | -0.0083733 | 39.2716 | -86.9185 | 93.0815 |  | 1000000000 | 6918.247 |  | 34.4343 | -82.0803 | 62.5745 | -3.8787 | 0 | 0 |  | 0.0000715444871229876+0.0119617664093657i | 0.0119620516836773i | 0.999976151723873-0.00598095452309514i | 0.166654742585479-0.00199362773489428i | 0.833345257414521+0.00199362773489428i | 0.99957997624423-0.00239131421959268i
2 |  | CHF | 3.4429e-10 |  | 91.201 | 0.091201 | 1.0034 | 0.082343 | 1 | 0.00012607 | 1 | -0.0011593 | 3782.0165 | 1.5705 | 1.0116 | 0.15137 | 1 | 0.00032588 | 0.99957 | -0.0091812 | 38.4833 | -86.6336 | 93.3664 |  | 1000000000 | 8317.6224 |  | 33.6509 | -81.3304 | 62.5696 | -4.2511 | 0 | 0 |  | 0.0000860158065359995+0.0131158001796767i | 0.0131161762479928i | 0.999971327900069-0.00655799410664085i | 0.166652330698911-0.00218596669661278i | 0.833347669301089+0.00218596669661278i | 0.99957592620189-0.00262200251576362i
2.5 |  |  |  |  | 100 | 0.1 | 1.0041 | 0.090246 | 1 | 0.00013823 | 1 | -0.0012712 | 4146.9024 | 1.5706 | 1.0139 | 0.16572 | 1 | 0.00035732 | 0.99957 | -0.010067 | 37.6972 | -86.3238 | 93.6762 |  | 1000000000 | 10000 |  | 32.8708 | -80.5114 | 62.5638 | -4.6589 | 0 | 0 |  | 0.000103413635491045+0.0143811187535069i | 0.014381614508605i | 0.999965528550511-0.00719068331508741i | 0.166649431060752-0.00239685312558448i | 0.833350568939248+0.00239685312558448i | 0.999571057201069-0.00287493055383133i
3 |  | Rcomp | 1.3951 |  | 109.65 | 0.10965 | 1.0049 | 0.098901 | 1 | 0.00015157 | 1 | -0.0013938 | 4547.0785 | 1.5706 | 1.0167 | 0.18138 | 1 | 0.00039181 | 0.99956 | -0.011038 | 36.9137 | -85.9876 | 94.0124 |  | 1000000000 | 12023.1225 |  | 32.0945 | -79.6174 | 62.5567 | -5.1053 | 0 | 0 |  | 0.000124335047204993+0.0157687867385661i | 0.0157694403086854i | 0.999958554640716-0.00788455676112439i | 0.166645944158799-0.00262813112309435i | 0.833354055841201+0.00262813112309435i | 0.99956520218907-0.00315230771245658i
4 |  | Ccomp | 51.6438 |  | 120.23 | 0.12023 | 1.0059 | 0.10837 | 1 | 0.00016619 | 1 | -0.0015283 | 4985.8207 | 1.5706 | 1.02 | 0.19845 | 1 | 0.00042961 | 0.99955 | -0.012103 | 36.1335 | -85.6237 | 94.3763 |  | 1000000000 | 14455.2529 |  | 31.3229 | -78.6429 | 62.5482 | -5.5939 | 0 | 0 |  | 0.000149485877517952+0.0172901535275862i | 0.0172910151236958i | 0.999950170877566-0.00864529216177105i | 0.166641752353747-0.0028816922545977i | 0.833358247646253+0.0028816922545977i | 0.999558163698603-0.00345639948543817i
5 |  | CHF | 344.2921 |  | 131.83 | 0.13183 | 1.0071 | 0.11873 | 1 | 0.00018223 | 1 | -0.0016758 | 5466.8614 | 1.5706 | 1.024 | 0.21702 | 1 | 0.00047106 | 0.99954 | -0.013271 | 35.3571 | -85.2309 | 94.7691 |  | 1000000000 | 17379.1489 |  | 30.5569 | -77.5819 | 62.538 | -6.1282 | 0 | 0 |  | 0.000179721811109035+0.0189581465942277i | 0.018959282406694i | 0.999940092011821-0.00947935724854123i | 0.166636713031482-0.00315969109903795i | 0.833363286968518+0.00315969109903795i | 0.999549702360732-0.00378978573568306i
6 |  |  |  |  | 144.54 | 0.14454 | 1.0085 | 0.13006 | 1 | 0.0001998 | 1 | -0.0018374 | 5993.9327 | 1.5706 | 1.0288 | 0.2372 | 1 | 0.00051648 | 0.99953 | -0.014551 | 34.5857 | -84.8086 | 95.1914 |  | 1000000000 | 20891.8116 |  | 29.7979 | -76.4292 | 62.5258 | -6.712 | 0 | 0 |  | 0.000216045763063999+0.0207856885947161i | 0.0207871856107376i | 0.999927983708351-0.0103932185486621i | 0.166630659039489-0.00346428143245268i | 0.833369340960511+0.00346428143245268i | 0.999539537653531-0.00415504397762521i
7 |  |  |  |  | 158.49 | 0.15849 | 1.0102 | 0.14245 | 1 | 0.00021908 | 1 | -0.0020147 | 6572.4255 | 1.5706 | 1.0345 | 0.25913 | 1 | 0.00056632 | 0.99952 | -0.015955 | 33.8188 | -84.3556 | 95.6444 |  | 1000000000 | 25119.0801 |  | 29.0459 | -75.1768 | 62.5112 | -7.3505 | 0 | 0 |  | 0.000259758770124963+0.022791447203521i | 0.022793420834688i | 0.999913412243765-0.0113962170052883i | 0.166623373538312-0.00379857453392017i | 0.833376626461688+0.00379857453392017i | 0.999527305701178-0.00455589807637697i
8 |  |  |  |  | 173.78 | 0.17378 | 1.0123 | 0.15598 | 1 | 0.00024022 | 1 | -0.0022091 | 7206.4869 | 1.5707 | 1.0414 | 0.28287 | 1 | 0.00062096 | 0.9995 | -0.017494 | 33.0584 | -83.8726 | 96.1274 |  | 1000000000 | 30199.4884 |  | 28.3032 | -73.8205 | 62.4937 | -8.0475 | 0 | 0 |  | 0.000312293015594989+0.0249897679913851i | 0.0249923696930537i | 0.999895900160707-0.0124955344143211i | 0.166614617830734-0.00416496133189752i | 0.833385382169266+0.00416496133189752i | 0.999512606032863-0.00499520563227911i
9 |  |  |  |  | 190.55 | 0.19055 | 1.0148 | 0.17075 | 1 | 0.0002634 | 1 | -0.0024222 | 7901.9224 | 1.5707 | 1.0496 | 0.30853 | 1 | 0.00068088 | 0.99948 | -0.019182 | 32.3048 | -83.3603 | 96.6397 |  | 1000000000 | 36309.3025 |  | 27.5709 | -72.3541 | 62.4727 | -8.8081 | 0 | 0 |  | 0.000375470670579969+0.0274007365400353i | 0.0274041664461468i | 0.999874839976679-0.0137012257357955i | 0.16660408822157-0.00456678942333922i | 0.83339591177843+0.00456678942333922i | 0.999494929201434-0.00547696815744859i
10 |  |  |  |  | 208.93 | 0.20893 | 1.0177 | 0.18686 | 1 | 0.0002888 | 1 | -0.0026559 | 8664.123 | 1.5707 | 1.0593 | 0.33619 | 1 | 0.00074656 | 0.99945 | -0.021032 | 31.5597 | -82.821 | 97.179 |  | 1000000000 | 43651.7449 |  | 26.8513 | -70.774 | 62.4476 | -9.6369 | 0 | 0 |  | 0.000451392380983018+0.0300429859848238i | 0.0300475071928284i | 0.999849531344628-0.0150226232774063i | 0.166591434603169-0.00500716433080397i | 0.833408565396831+0.00500716433080397i | 0.99947368805707-0.00600489268793815i
11 |  |  |  |  | 229.09 | 0.22909 | 1.0213 | 0.20441 | 1 | 0.00031667 | 1 | -0.0029121 | 9500.1385 | 1.5707 | 1.0709 | 0.36592 | 1 | 0.0008186 | 0.99942 | -0.023061 | 30.8237 | -82.2574 | 97.7426 |  | 1000000000 | 52482.2281 |  | 26.1458 | -69.0754 | 62.4177 | -10.5394 | 0 | 0 |  | 0.000542698061353986+0.0329408803999132i | 0.0329468406777632i | 0.999819094100454-0.016471930242473i | 0.166576216989774-0.00549014673331887i | 0.833423783010226+0.00549014673331887i | 0.999448144882513-0.00658382575540324i
12 |  |  |  |  | 251.19 | 0.25119 | 1.0255 | 0.22351 | 1 | 0.00034722 | 1 | -0.0031931 | 10416.6039 | 1.5707 | 1.0847 | 0.39774 | 1 | 0.00089756 | 0.99939 | -0.025285 | 30.0984 | -81.6748 | 98.3252 |  | 1000000000 | 63096.4161 |  | 25.4569 | -67.2569 | 62.382 | -11.5205 | 0 | 0 |  | 0.000652443264749003+0.0361173205994694i | 0.0361251774841649i | 0.999782509450675-0.0180606244781772i | 0.166557926122542-0.0060195534332449i | 0.833442073877458+0.0060195534332449i | 0.999417446130417-0.00721831415482841i
13 |  |  |  |  | 275.42 | 0.27542 | 1.0306 | 0.24426 | 1 | 0.00038071 | 1 | -0.0035011 | 11421.3984 | 1.5707 | 1.101 | 0.43169 | 1 | 0.00098414 | 0.99935 | -0.027723 | 29.3851 | -81.0797 | 98.9203 |  | 1000000000 | 75856.1764 |  | 24.7868 | -65.3176 | 62.3394 | -12.5853 | 0 | 0 |  | 0.000784367258432006+0.0395994859167235i | 0.0396098426795999i | 0.999738530572813-0.0198023320813636i | 0.166535938790261-0.00659991431945392i | 0.833464061209739+0.00659991431945392i | 0.99938054763977-0.00791374972710622i
14 |  |  |  |  | 302 | 0.302 | 1.0367 | 0.26677 | 1 | 0.00041745 | 1 | -0.0038389 | 12523.645 | 1.5707 | 1.1203 | 0.46774 | 1 | 0.0010791 | 0.9993 | -0.030398 | 28.6845 | -80.4807 | 99.5193 |  | 1000000000 | 91204 |  | 24.1378 | -63.258 | 62.2888 | -13.7393 | 0 | 0 |  | 0.000943041719187021+0.043418822078558i | 0.0434324758159871i | 0.999685632992995-0.0217128243663212i | 0.166509493046802-0.00723647034642633i | 0.833490506953198+0.00723647034642633i | 0.999336173363072-0.00867636346703959i
15 |  |  |  |  | 331.13 | 0.33113 | 1.0439 | 0.29113 | 1 | 0.00045772 | 1 | -0.0042092 | 13731.6376 | 1.5707 | 1.1431 | 0.50579 | 1 | 0.0011832 | 0.99923 | -0.033329 | 27.9985 | -79.8893 | 100.1107 |  | 1000000000 | 109647.0769 |  | 23.5129 | -61.0841 | 62.2287 | -14.986 | 0 | 0 |  | 0.00113370554882197+0.0476038423803393i | 0.0476218401223437i | 0.999622069580718-0.023806420455602i | 0.166477715741863-0.00793397373005655i | 0.833522284258137+0.00793397373005655i | 0.999282862001084-0.00951178405874147i
16 |  |  |  |  | 363.08 | 0.36308 | 1.0526 | 0.31745 | 1 | 0.00050189 | 1 | -0.0046154 | 15056.5729 | 1.5707 | 1.17 | 0.54576 | 1 | 0.0012974 | 0.99916 | -0.036544 | 27.3275 | -79.3189 | 100.6811 |  | 1000000000 | 131827.0864 |  | 22.9143 | -58.801 | 62.1576 | -16.3303 | 0 | 0 |  | 0.001362985589343+0.052193040234977i | 0.052216765957843i | 0.999545630173934-0.0261024512786449i | 0.166439502401776-0.00869884003916283i | 0.833560497598224+0.00869884003916283i | 0.999218766105196-0.0104276105160016i
17 |  |  |  |  | 398.11 | 0.39811 | 1.0629 | 0.34578 | 1 | 0.00055031 | 1 | -0.0050607 | 16509.2328 | 1.5707 | 1.2014 | 0.58745 | 1 | 0.0014225 | 0.99907 | -0.040068 | 26.6724 | -78.7856 | 101.2144 |  | 1000000000 | 158491.5721 |  | 22.3447 | -56.4195 | 62.0736 | -17.7747 | 0 | 0 |  | 0.00163859951978096+0.0572233696244511i | 0.0572546455202073i | 0.99945374046993-0.0286195033589482i | 0.166393566746703-0.00953722827074185i | 0.833606433253297+0.00953722827074185i | 0.999141736094894-0.0114311051736652i
18 |  |  |  |  | 436.52 | 0.43652 | 1.0752 | 0.3762 | 1 | 0.0006034 | 1 | -0.0055489 | 18102.0579 | 1.5707 | 1.2382 | 0.63065 | 1 | 0.0015598 | 0.99896 | -0.043931 | 26.0335 | -78.3077 | 101.6923 |  | 1000000000 | 190549.7104 |  | 21.8065 | -53.9524 | 61.9748 | -19.3211 | 0 | 0 |  | 0.00196993068275697+0.0627373950576496i | 0.0627786236529625i | 0.999343270162455-0.0313790040005761i | 0.166338344886207-0.0104562325096083i | 0.833661655113793+0.0104562325096083i | 0.999049160896193-0.0125306114906218i
19 |  |  |  |  | 478.63 | 0.47863 | 1.0898 | 0.40873 | 1 | 0.00066161 | 1 | -0.0060842 | 19848.3185 | 1.5707 | 1.281 | 0.67508 | 1 | 0.0017103 | 0.99884 | -0.048166 | 25.4107 | -77.9051 | 102.0949 |  | 1000000000 | 229086.6769 |  | 21.3017 | -51.4161 | 61.859 | -20.9695 | 0 | 0 |  | 0.00236817414468204+0.0687803754030568i | 0.068834721522536i | 0.999210483920366-0.0344037731583866i | 0.166271970975886-0.0114633959005095i | 0.833728029024114+0.0114633959005095i | 0.99893792906664-0.0137349597977769i
20 |  |  |  |  | 524.81 | 0.52481 | 1.107 | 0.44338 | 1 | 0.00072545 | 1 | -0.0066712 | 21763.358 | 1.5708 | 1.3306 | 0.72041 | 1 | 0.0018753 | 0.99868 | -0.052809 | 24.8029 | -77.5986 | 102.4014 |  | 1000000000 | 275425.5361 |  | 20.8319 | -48.8285 | 61.7238 | -22.7186 | 0 | 0 |  | 0.002846972790439+0.0754045113160284i | 0.0754761511026098i | 0.999050828830898-0.0377201639040727i | 0.166192171201593-0.0125674185526714i | 0.833807828798407+0.0125674185526714i | 0.998804253904021-0.0150542974981293i
21 |  |  |  |  | 575.44 | 0.57544 | 1.1275 | 0.48009 | 1 | 0.00079543 | 1 | -0.0073148 | 23862.9346 | 1.5708 | 1.3879 | 0.76628 | 1 | 0.0020562 | 0.99849 | -0.057899 | 24.2091 | -77.4091 | 102.5909 |  | 1000000000 | 331131.1936 |  | 20.3983 | -46.2109 | 61.5667 | -24.5635 | 0 | 0 |  | 0.00342245309663702+0.0826631296774818i | 0.0827575625283165i | 0.998858921795789-0.0413551703563766i | 0.166096257817227-0.0137771882795803i | 0.833903742182773+0.0137771882795803i | 0.998643667489207-0.0164989088491149i
22 |  |  |  |  | 630.96 | 0.63096 | 1.1515 | 0.5188 | 1 | 0.00087218 | 1 | -0.0080205 | 26165.2948 | 1.5708 | 1.4539 | 0.81231 | 1 | 0.0022546 | 0.99827 | -0.063478 | 23.6268 | -77.3565 | 102.6435 |  | 1000000000 | 398110.5216 |  | 20.0014 | -43.5848 | 61.3853 | -26.4976 | 0 | 0 |  | 0.00411425231963902+0.0906177552531937i | 0.090742234903494i | 0.998628206034018-0.0453399932679044i | 0.165980957946727-0.0151029592088656i | 0.834019042053273+0.0151029592088656i | 0.998450739753146-0.0180805953272111i
23 |  |  |  |  | 691.83 | 0.69183 | 1.1798 | 0.55936 | 1 | 0.00095632 | 1 | -0.0087942 | 28689.5142 | 1.5708 | 1.5294 | 0.85812 | 1 | 0.0024721 | 0.998 | -0.069592 | 23.0536 | -77.4583 | 102.5417 |  | 1000000000 | 478628.7489 |  | 19.6412 | -40.9731 | 61.1769 | -28.5105 | 0 | 0 |  | 0.00494567720491401+0.099332243943311i | 0.0994963236548819i | 0.99835089674127-0.049707135130629i | 0.165842387132514-0.0165553739905518i | 0.834157612867486+0.0165553739905518i | 0.998219042587876-0.019811471261077i
24 |  |  |  |  | 758.58 | 0.75858 | 1.2129 | 0.60158 | 1 | 0.0010486 | 1 | -0.0096426 | 31457.5715 | 1.5708 | 1.6155 | 0.90332 | 1 | 0.0027106 | 0.99768 | -0.076295 | 22.4861 | -77.7287 | 102.2713 |  | 1000000000 | 575443.6164 |  | 19.317 | -38.397 | 60.9392 | -30.5889 | 0 | 0 |  | 0.00594507420106705+0.108879770824876i | 0.109096051339376i | 0.998017522065696-0.0544939448135764i | 0.165675820966489-0.0181466284708127i | 0.834324179033511+0.0181466284708127i | 0.997940779881637-0.0217053047526i
25 |  |  |  |  | 831.76 | 0.83176 | 1.2516 | 0.64521 | 1 | 0.0011497 | 1.0001 | -0.010573 | 34492.2746 | 1.5708 | 1.7133 | 0.94756 | 1 | 0.0029721 | 0.9973 | -0.083639 | 21.9208 | -78.1776 | 101.8224 |  | 1000000000 | 691824.6976 |  | 19.0277 | -35.8776 | 60.67 | -32.7157 | 0 | 0 |  | 0.00714600686605504+0.119335444516623i | 0.119620516836773i | 0.997616860989332-0.0597389733385457i | 0.165475665522324-0.0198892407527705i | 0.834524334477676+0.0198892407527705i | 0.997606755425194-0.0237759884469525i
26 |  |  |  |  | 912.01 | 0.91201 | 1.2966 | 0.68998 | 1 | 0.0012607 | 1.0001 | -0.011593 | 37820.1637 | 1.5708 | 1.824 | 0.99052 | 1 | 0.0032588 | 0.99683 | -0.091687 | 21.3539 | -78.8105 | 101.1895 |  | 1000000000 | 831762.2401 |  | 18.7713 | -33.4324 | 60.3676 | -34.8715 | 0 | 0 |  | 0.00858937948587901+0.130786014282131i | 0.131161762479928i | 0.997135230644263-0.0654869172499376i | 0.16523510341902-0.0217976690470218i | 0.83476489658098+0.0217976690470218i | 0.997205806778843-0.0260393821505465i
27 |  |  |  |  | 1000 | 1 | 1.3487 | 0.73553 | 1 | 0.0013823 | 1.0001 | -0.012711 | 41469.023 | 1.5708 | 1.9487 | 1.0319 | 1 | 0.0035732 | 0.99627 | -0.10051 | 20.7818 | -79.6279 | 100.3721 |  | 1000000000 | 1000000 |  | 18.5459 | -31.0776 | 60.0305 | -37.0332 | 0 | 0 |  | 0.010323729496966+0.143320897301148i | 0.14381614508605i | 0.996556382563267-0.0717842179039701i | 0.164946045083839-0.023886816216858i | 0.835053954916161+0.023886816216858i | 0.996724759934875-0.0285114285360718i
28 |  |  |  |  | 1096.5 | 1.0965 | 1.4087 | 0.78151 | 1 | 0.0015157 | 1.0001 | -0.013938 | 45470.7837 | 1.5708 | 2.0889 | 1.0716 | 1 | 0.003918 | 0.9956 | -0.11017 | 20.2006 | -80.626 | 99.374 |  | 1000000000 | 1202312.25 |  | 18.3491 | -28.8251 | 59.6579 | -39.1766 | 0 | 0 |  | 0.012408017323373+0.157041637003852i | 0.157694403086854i | 0.995860562770624-0.0786839423624882i | 0.164598663779438-0.0261736061673087i | 0.835401336220562+0.0261736061673087i | 0.996147706185693-0.0312098827422615i
29 |  |  |  |  | 1202.3 | 1.2023 | 1.4777 | 0.82751 | 1 | 0.0016619 | 1.0001 | -0.015282 | 49858.2063 | 1.5708 | 2.2459 | 1.1093 | 1 | 0.0042961 | 0.9948 | -0.12075 | 19.6077 | -81.797 | 98.203 |  | 1000000000 | 1445525.29 |  | 18.1783 | -26.6851 | 59.2497 | -41.275 | 0 | 0 |  | 0.014911752063907+0.172049829346612i | 0.172910151236958i | 0.995024457013128-0.086239887925792i | 0.164181374656015-0.0286749715577687i | 0.835818625343985+0.0286749715577687i | 0.995456040512627-0.0341517558752187i
30 |  |  |  |  | 1318.3 | 1.3183 | 1.5566 | 0.87316 | 1 | 0.0018223 | 1.0001 | -0.016756 | 54668.613 | 1.5708 | 2.4211 | 1.145 | 1 | 0.0047106 | 0.99384 | -0.13234 | 19.0003 | -83.1307 | 96.8693 |  | 1000000000 | 1737914.89 |  | 18.031 | -24.6642 | 58.8065 | -43.3019 | 0 | 0 |  | 0.017918947492416+0.188459030841177i | 0.18959282406694i | 0.99401985158804-0.094512793828575i | 0.163680175417931-0.0314098384735295i | 0.836319824582069+0.0314098384735295i | 0.994627470819106-0.037355431835393i
31 |  |  |  |  | 1445.4 | 1.4454 | 1.6465 | 0.91805 | 1 | 0.001998 | 1.0002 | -0.018372 | 59939.3258 | 1.5708 | 2.6162 | 1.1786 | 1 | 0.0051647 | 0.99269 | -0.14501 | 18.3769 | -84.6143 | 95.3857 |  | 1000000000 | 2089181.16 |  | 17.9046 | -22.767 | 58.3297 | -45.2302 | 0 | 0 |  | 0.021527667696429+0.206378038842341i | 0.207871856107376i | 0.99281375895223-0.103562204617584i | 0.163078722050595-0.0343963398070568i | 0.836921277949405+0.0343963398070568i | 0.993636288843944-0.0408371161496091i
32 |  |  |  |  | 1584.9 | 1.5849 | 1.7484 | 0.96192 | 1 | 0.0021908 | 1.0002 | -0.020144 | 65724.2545 | 1.5708 | 2.8332 | 1.2101 | 1 | 0.0056632 | 0.9913 | -0.1589 | 17.735 | -86.2386 | 93.7614 |  | 1000000000 | 2511908.01 |  | 17.7964 | -20.9918 | 57.8202 | -47.0385 | 0 | 0 |  | 0.025864728821945+0.225965646607748i | 0.22793420834688i | 0.991363465127024-0.113474537277805i | 0.162355878529676-0.0376609411012913i | 0.837644121470324+0.0376609411012913i | 0.992449546163216-0.0446210782670434i
33 |  |  |  |  | 1737.8 | 1.7378 | 1.8636 | 1.0044 | 1 | 0.0024022 | 1.0002 | -0.022087 | 72064.8681 | 1.5708 | 3.0738 | 1.2394 | 1 | 0.0062095 | 0.98965 | -0.17408 | 17.0747 | -87.9902 | 92.0098 |  | 1000000000 | 3019948.84 |  | 17.7044 | -19.3404 | 57.2809 | -48.7014 | 0 | 0 |  | 0.031068703428466+0.247330027542565i | 0.249923696930537i | 0.989622155002401-0.124312755493134i | 0.161488549428589-0.0412216712570942i | 0.838511450571411+0.0412216712570942i | 0.991032016875616-0.0487196638484337i
34 |  |  |  |  | 1905.5 | 1.9055 | 1.9933 | 1.0453 | 1 | 0.002634 | 1.0003 | -0.024218 | 79019.2233 | 1.5708 | 3.3403 | 1.2668 | 1 | 0.0068087 | 0.98767 | -0.19069 | 16.3952 | -89.861 | 90.139 |  | 1000000000 | 3630930.25 |  | 17.6263 | -17.8094 | 56.7142 | -50.1998 | 0 | 0 |  | 0.037315011280518+0.270624486131931i | 0.274041664461468i | 0.987530442364477-0.13616546722502i | 0.160447498119914-0.0451040810219885i | 0.839552501880086+0.0451040810219885i | 0.989339749575675-0.0531512444108095i
35 |  |  |  |  | 2089.3 | 2.0893 | 2.1388 | 1.0843 | 1 | 0.002888 | 1.0004 | -0.026553 | 86641.2297 | 1.5708 | 3.6348 | 1.2921 | 1 | 0.0074654 | 0.98531 | -0.20884 | 15.6969 | -91.8425 | 88.1575 |  | 1000000000 | 4365174.49 |  | 17.5603 | -16.3962 | 56.1236 | -51.5151 | 0 | 0 |  | 0.044804012030077+0.295974026843846i | 0.300475071928284i | 0.985020237933374-0.149110579265526i | 0.159199331328321-0.0493290044739743i | 0.840800668671679+0.0493290044739743i | 0.987323903501033-0.0579253883444309i
Excessive |  |  |  |  | 2290.9 | 2.2909 | 2.3017 | 1.1214 | 1 | 0.0031667 | 1.0004 | -0.029113 | 95001.3848 | 1.5708 | 3.9601 | 1.3155 | 1 | 0.0081858 | 0.98248 | -0.22867 | 14.9796 | -93.932 | 86.068 |  | 1000000000 | 5248222.81 |  | 17.5046 | -15.0952 | 55.5118 | -52.6336 | 0 | 0 |  | 0.053785531073766+0.323540072934784i | 0.329468406777632i | 0.982006366252746-0.163249434444461i | 0.157702411487706-0.0539233454891307i | 0.842297588512294+0.0539233454891307i | 0.984924942055662-0.0630542561865049i
[5 empty] | 2511.9 | 2.5119 | 2.4833 | 1.1563 | 1 | 0.0034722 | 1.0005 | -0.03192 | 104166.0388 | 1.5708 | 4.3187 | 1.3371 | 1 | 0.0089754 | 0.97912 | -0.2503 | 14.2439 | -96.1269 | 83.8731 |  | 1000000000 | 6309641.61 |  | 17.4577 | -13.902 | 54.8825 | -53.5425 | 0 | 0 |  | 0.064544877476586+0.353445489071094i | 0.361251774841649i | 0.978391010607555-0.178670063295547i | 0.155909187087236-0.058907581511849i | 0.844090812912764+0.058907581511849i | 0.982077536264775-0.0685374270557924i
[5 empty] | 2754.2 | 2.7542 | 2.6855 | 1.1892 | 1 | 0.0038071 | 1.0006 | -0.034997 | 114213.9831 | 1.5708 | 4.7139 | 1.357 | 1 | 0.0098411 | 0.97512 | -0.27389 | 13.49 | -98.4287 | 81.5713 |  | 1000000000 | 7585617.64 |  | 17.4183 | -12.811 | 54.2392 | -54.2321 | 0 | 0 |  | 0.077426675994531+0.385821800619794i | 0.396098426795998i | 0.974055372399909-0.195473323690851i | 0.153762220667578-0.0643036334366323i | 0.846237779332422+0.0643036334366323i | 0.978705733826287-0.0743695640721019i
[5 empty] | 3020 | 3.02 | 2.9101 | 1.22 | 1 | 0.0041745 | 1.0007 | -0.038371 | 125236.4494 | 1.5708 | 5.1492 | 1.3754 | 1.0001 | 0.010791 | 0.97037 | -0.2996 | 12.7179 | -100.8428 | 79.1572 |  | 1000000000 | 9120400 |  | 17.3852 | -11.816 | 53.585 | -54.6951 | 0 | 0 |  | 0.092845610531808+0.420797948745704i | 0.434324758159871i | 0.968855541481271-0.21377001607086i | 0.151192398244699-0.0701329914576173i | 0.848807601755301+0.0701329914576173i | 0.974722323624297-0.0805367344200564i
[5 empty] | 3311.3 | 3.3113 | 3.1589 | 1.2487 | 1 | 0.0045772 | 1.0009 | -0.042068 | 137316.3758 | 1.5708 | 5.628 | 1.3922 | 1.0001 | 0.011832 | 0.96475 | -0.32756 | 11.9283 | -103.3729 | 76.6271 |  | 1000000000 | 10964707.69 |  | 17.3574 | -10.9123 | 52.9241 | -54.9252 | 0 | 0 |  | 0.11126516004066+0.458421622791122i | 0.476218401223437i | 0.962628956826124-0.23364313465169i | 0.148122473326557-0.0764036037985203i | 0.851877526673443+0.0764036037985203i | 0.970037091333293-0.0870011560059722i
[5 empty] | 3630.8 | 3.6308 | 3.4344 | 1.2753 | 1 | 0.0050188 | 1.0011 | -0.046121 | 150565.7286 | 1.5708 | 6.1546 | 1.4076 | 1.0001 | 0.012973 | 0.95811 | -0.35794 | 11.1205 | -106.0293 | 73.9707 |  | 1000000000 | 13182708.64 |  | 17.3342 | -10.0938 | 52.2594 | -54.9183 | 0 | 0 |  | 0.133259925300041+0.498760105570914i | 0.52216765957843i | 0.955172340572731-0.255205244628953i | 0.14445667911666-0.083126684261819i | 0.85554332088334+0.083126684261819i | 0.964544465052483-0.0937175023704451i
[5 empty] | 3981.1 | 3.9811 | 3.7388 | 1.3 | 1 | 0.005503 | 1.0013 | -0.050564 | 165092.3274 | 1.5708 | 6.7334 | 1.4217 | 1.0001 | 0.014224 | 0.9503 | -0.3909 | 10.2941 | -108.8204 | 71.1796 |  | 1000000000 | 15849157.21 |  | 17.3147 | -9.3554 | 51.5948 | -54.6716 | 0 | 0 |  | 0.159475901814559+0.541774159931563i | 0.572546455202073i | 0.946253627123323-0.27853792537808i | 0.140087349697573-0.0902956933219272i | 0.859912650302427+0.0902956933219272i | 0.958138427214056-0.100609955619617i
[5 empty] | 4365.2 | 4.3652 | 4.0748 | 1.3229 | 1 | 0.0060339 | 1.0015 | -0.055433 | 181020.5791 | 1.5708 | 7.3693 | 1.4347 | 1.0001 | 0.015597 | 0.94114 | -0.42657 | 9.4485 | -111.7571 | 68.2429 |  | 1000000000 | 19054971.04 |  | 17.2984 | -8.6923 | 50.9337 | -54.1835 | 0 | 0 |  | 0.190670245578307+0.587354533997757i | 0.627786236529625i | 0.935596385872725-0.303718422742626i | 0.134888292403615-0.0978924223329595i | 0.865111707596385+0.0978924223329595i | 0.950708335436339-0.107578178714718i
[5 empty] | 4786.3 | 4.7863 | 4.4452 | 1.3439 | 1 | 0.006616 | 1.0018 | -0.060768 | 198483.1847 | 1.5708 | 8.0677 | 1.4465 | 1.0001 | 0.017101 | 0.93045 | -0.4651 | 8.5826 | -114.8499 | 65.1501 |  | 1000000000 | 22908667.69 |  | 17.2847 | -8.0997 | 50.28 | -53.4537 | 0 | 0 |  | 0.227702979923779+0.635261609717909i | 0.68834721522536i | 0.92287961027042-0.330796689355721i | 0.128716170012703-0.105876934952985i | 0.871283829987297+0.105876934952985i | 0.942148021927691-0.11448823150451i
[5 empty] | 5248.1 | 5.2481 | 4.8533 | 1.3633 | 1 | 0.0072543 | 1.0022 | -0.066614 | 217633.5795 | 1.5708 | 8.8347 | 1.4574 | 1.0002 | 0.018751 | 0.91804 | -0.50662 | 7.6949 | -118.1108 | 61.8892 |  | 1000000000 | 27542553.61 |  | 17.2732 | -7.5733 | 49.637 | -52.4831 | 0 | 0 |  | 0.271565043738394+0.685114964437467i | 0.754761511026098i | 0.907723770262283-0.359802453849563i | 0.121405826043601-0.114185827406245i | 0.878594173956399+0.114185827406245i | 0.932357362888515-0.121173119598916i
[5 empty] | 5370.3 | 5.3703 | 4.9615 | 1.3679 | 1 | 0.0074232 | 1.0023 | -0.068161 | 222701.0941 | 1.5708 | 9.0378 | 1.4599 | 1.0002 | 0.019187 | 0.91465 | -0.51748 | 7.4694 | -118.9532 | 61.0468 |  | 1000000000 | 28840122.09 |  | 17.2706 | -7.4517 | 49.4785 | -52.2031 | 0 | 0 |  | 0.283717350719172+0.697810265286516i | 0.772335843955613i | 0.903506254109087-0.367349713132669i | 0.119380441546805-0.116301710881086i | 0.880619558453195+0.116301710881086i | 0.929708979786983-0.122784855199741i
[5 empty] | 5432.85 | 5.4329 | 5.017 | 1.3701 | 1 | 0.0075097 | 1.0024 | -0.068952 | 225294.9815 | 1.5708 | 9.1418 | 1.4612 | 1.0002 | 0.01941 | 0.91289 | -0.52301 | 7.3554 | -119.3813 | 60.6187 |  | 1000000000 | 29515859.1225 |  | 17.2694 | -7.3919 | 49.3991 | -52.0567 | 0 | 0 |  | 0.290023539310876+0.704225407996151i | 0.781331543830746i | 0.901314446545245-0.371191386807367i | 0.118329410114854-0.117370901332692i | 0.881670589885146+0.117370901332692i | 0.928345344738754-0.123584398878713i
[5 empty] | 5495.4 | 5.4954 | 5.0725 | 1.3724 | 1 | 0.0075961 | 1.0024 | -0.069743 | 227888.8689 | 1.5708 | 9.2458 | 1.4624 | 1.0002 | 0.019634 | 0.91113 | -0.52853 | 7.2424 | -119.8072 | 60.1928 |  | 1000000000 | 30199421.16 |  | 17.2682 | -7.3338 | 49.3208 | -51.9082 | 0 | 0 |  | 0.296387180667813+0.710583563327643i | 0.790327243705878i | 0.899100428318384-0.375018301631664i | 0.117268803222031-0.118430593887941i | 0.882731196777969+0.118430593887941i | 0.926976612492689-0.124366728103022i
[5 empty] | 5559.4 | 5.5594 | 5.1293 | 1.3746 | 1 | 0.0076846 | 1.0025 | -0.070553 | 230542.8864 | 1.5708 | 9.3522 | 1.4637 | 1.0002 | 0.019862 | 0.90931 | -0.53416 | 7.1276 | -120.241 | 59.759 |  | 1000000000 | 30906928.36 |  | 17.267 | -7.276 | 49.2419 | -51.7544 | 0 | 0 |  | 0.302957269299545+0.717029589053097i | 0.799531476991385i | 0.896812207758548-0.378918501669959i | 0.116173788450076-0.119504931508849i | 0.883826211549924+0.119504931508849i | 0.925571135479621-0.125149394424598i
[5 empty] | 5623.4 | 5.6234 | 5.1861 | 1.3768 | 1 | 0.0077731 | 1.0026 | -0.071362 | 233196.9038 | 1.5708 | 9.4586 | 1.4649 | 1.0002 | 0.020091 | 0.90749 | -0.53978 | 7.0138 | -120.6727 | 59.3273 |  | 1000000000 | 31622627.56 |  | 17.2658 | -7.2198 | 49.1642 | -51.5986 | 0 | 0 |  | 0.309586409517969+0.72341486995894i | 0.808735710276893i | 0.894500960902616-0.382802942400025i | 0.115068931747005-0.120569144993157i | 0.884931068252995+0.120569144993157i | 0.924160848340518-0.125914082257886i
[5 empty] | 5688.9 | 5.6889 | 5.2442 | 1.3789 | 1 | 0.0078636 | 1.0026 | -0.072191 | 235913.1248 | 1.5708 | 9.5676 | 1.4661 | 1.0002 | 0.020325 | 0.90561 | -0.54551 | 6.8983 | -121.1123 | 58.8877 |  | 1000000000 | 32363583.21 |  | 17.2646 | -7.1638 | 49.0859 | -51.4372 | 0 | 0 |  | 0.316431477973923+0.729886344368138i | 0.818155667780029i | 0.892111823106476-0.386761945721801i | 0.113928087004346-0.121647724061356i | 0.886071912995654+0.121647724061356i | 0.922712800913985-0.126678106536502i
[5 empty] | 5754.4 | 5.7544 | 5.3024 | 1.3811 | 1 | 0.0079541 | 1.0027 | -0.073019 | 238629.3458 | 1.5708 | 9.6765 | 1.4673 | 1.0002 | 0.020559 | 0.90372 | -0.55123 | 6.7837 | -121.5498 | 58.4502 |  | 1000000000 | 33113119.36 |  | 17.2635 | -7.1094 | 49.0087 | -51.2741 | 0 | 0 |  | 0.32333720284385+0.73629305235403i | 0.827575625283165i | 0.889698814053517-0.390704115691199i | 0.112777132859358-0.122715508725672i | 0.887222867140642+0.122715508725672i | 0.92126026876378-0.1274233642269i
[5 empty] | 5821.4 | 5.8214 | 5.362 | 1.3832 | 1 | 0.0080468 | 1.0027 | -0.073866 | 241407.7704 | 1.5708 | 9.788 | 1.4685 | 1.0002 | 0.020798 | 0.90177 | -0.55706 | 6.6674 | -121.9952 | 58.0048 |  | 1000000000 | 33888697.96 |  | 17.2624 | -7.0553 | 48.9309 | -51.1055 | 0 | 0 |  | 0.330463191160635+0.742778878004214i | 0.837211307003931i | 0.887205979888571-0.394718977629722i | 0.111589468139894-0.123796479667369i | 0.888410531860106+0.123796479667369i | 0.919770120053444-0.128166313750746i
[5 empty] | 5888.4 | 5.8884 | 5.4216 | 1.3853 | 1 | 0.0081394 | 1.0028 | -0.074713 | 244186.1949 | 1.5708 | 9.8995 | 1.4696 | 1.0002 | 0.021038 | 0.89982 | -0.56287 | 6.5521 | -122.4384 | 57.5616 |  | 1000000000 | 34673254.56 |  | 17.2614 | -7.0028 | 48.8544 | -50.9352 | 0 | 0 |  | 0.337651343053521+0.749195739871227i | 0.846846988724696i | 0.884688438225982-0.3987158808488i | 0.110391442824413-0.124865956645205i | 0.889608557175587+0.124865956645205i | 0.918275859432392-0.128889715288105i
[5 empty] | 5957 | 5.957 | 5.4826 | 1.3874 | 1 | 0.0082342 | 1.0029 | -0.07558 | 247030.9699 | 1.5708 | 10.0136 | 1.4708 | 1.0002 | 0.021283 | 0.8978 | -0.56881 | 6.4349 | -122.89 | 57.11 |  | 1000000000 | 35485849 |  | 17.2603 | -6.9505 | 48.7772 | -50.7591 | 0 | 0 |  | 0.345074863336139+0.755693764276127i | 0.856712776277599i | 0.882085321009922-0.402789444597153i | 0.109154189443977-0.125948960712688i | 0.890845810556023+0.125948960712688i | 0.916741956164016-0.129610192080836i
[5 empty] | 6025.6 | 6.0256 | 5.5436 | 1.3894 | 1 | 0.008329 | 1.0029 | -0.076447 | 249875.7449 | 1.5708 | 10.1278 | 1.4719 | 1.0002 | 0.021528 | 0.89578 | -0.57472 | 6.3187 | -123.3395 | 56.6605 |  | 1000000000 | 36307855.36 |  | 17.2593 | -6.8997 | 48.7012 | -50.5814 | 0 | 0 |  | 0.352562129430417+0.762118234759099i | 0.866578563830502i | 0.879456596976434-0.406843815605132i | 0.107906311761597-0.127019705793183i | 0.892093688238403+0.127019705793183i | 0.915204351330567-0.130310290252365i
[5 empty] | 6095.8 | 6.0958 | 5.6061 | 1.3915 | 1 | 0.008426 | 1.003 | -0.077334 | 252786.8703 | 1.5708 | 10.2447 | 1.473 | 1.0002 | 0.021778 | 0.8937 | -0.58076 | 6.2007 | -123.7971 | 56.2029 |  | 1000000000 | 37158777.64 |  | 17.2583 | -6.8492 | 48.6246 | -50.398 | 0 | 0 |  | 0.360289258607171+0.768615747527097i | 0.876674457215543i | 0.876740209779058-0.410972688484055i | 0.106618456898805-0.12810262458785i | 0.893381543101195+0.12810262458785i | 0.913627367652133-0.131005687989985i
[5 empty] | 6166 | 6.166 | 5.6687 | 1.3935 | 1 | 0.0085231 | 1.0031 | -0.078221 | 255697.9957 | 1.5708 | 10.3615 | 1.4741 | 1.0002 | 0.022029 | 0.89161 | -0.58677 | 6.0836 | -124.2526 | 55.7474 |  | 1000000000 | 38019556 |  | 17.2573 | -6.8002 | 48.5493 | -50.2132 | 0 | 0 |  | 0.368081591067285+0.775034918214622i | 0.886770350600583i | 0.873997329398433-0.415081075746381i | 0.105319734822119-0.129172486369104i | 0.894680265177881+0.129172486369104i | 0.9120471448652-0.13167988830586i
[5 empty] | 6237.8 | 6.2378 | 5.7326 | 1.3955 | 1 | 0.0086223 | 1.0031 | -0.079128 | 258675.4715 | 1.5708 | 10.4811 | 1.4752 | 1.0002 | 0.022286 | 0.88946 | -0.59291 | 5.9648 | -124.7162 | 55.2838 |  | 1000000000 | 38910148.84 |  | 17.2563 | -6.7516 | 48.4734 | -50.0226 | 0 | 0 |  | 0.376118148053861+0.781518672081644i | 0.897096349817762i | 0.871164699578148-0.419261708210346i | 0.10398030865769-0.130253112013607i | 0.89601969134231+0.130253112013607i | 0.910427884270152-0.132347610589338i
[5 empty] | 6309.6 | 6.3096 | 5.7966 | 1.3974 | 1 | 0.0087215 | 1.0032 | -0.080035 | 261652.9474 | 1.5708 | 10.6006 | 1.4763 | 1.0003 | 0.022542 | 0.8873 | -0.59902 | 5.847 | -125.1775 | 54.8225 |  | 1000000000 | 39811052.16 |  | 17.2553 | -6.7043 | 48.3987 | -49.8307 | 0 | 0 |  | 0.384221226637805+0.787919096276103i | 0.90742234903494i | 0.868304706308004-0.423420502091921i | 0.102629795560366-0.131319849379351i | 0.897370204439634+0.131319849379351i | 0.908805899279032-0.132993332314742i
[5 empty] | 6383.05 | 6.383 | 5.8621 | 1.3994 | 1 | 0.0088231 | 1.0033 | -0.080963 | 264698.8471 | 1.5708 | 10.7229 | 1.4774 | 1.0003 | 0.022804 | 0.88508 | -0.60525 | 5.7274 | -125.6471 | 54.3529 |  | 1000000000 | 40743327.3025 |  | 17.2544 | -6.6574 | 48.3236 | -49.633 | 0 | 0 |  | 0.392578449348248+0.79437966980772i | 0.91798564489151i | 0.865350862759517-0.427652057015166i | 0.101236925108625-0.13239661163462i | 0.898763074891375+0.13239661163462i | 0.907144163965714-0.133631228216287i
[5 empty] | 6456.5 | 6.4565 | 5.9276 | 1.4013 | 1 | 0.0089246 | 1.0034 | -0.08189 | 267744.7469 | 1.5708 | 10.8452 | 1.4785 | 1.0003 | 0.023067 | 0.88285 | -0.61146 | 5.6087 | -126.1144 | 53.8856 |  | 1000000000 | 41686392.25 |  | 17.2535 | -6.612 | 48.2496 | -49.434 | 0 | 0 |  | 0.401003449480581+0.800751604722611i | 0.928548940748081i | 0.862368766559024-0.431860327316204i | 0.0998327584199032-0.133458600787102i | 0.900167241580097+0.133458600787102i | 0.905480268323652-0.134246308984408i
[5 empty] | 6531.7 | 6.5317 | 5.9947 | 1.4032 | 1 | 0.0090285 | 1.0034 | -0.08284 | 270863.2174 | 1.5708 | 10.9705 | 1.4795 | 1.0003 | 0.023335 | 0.88055 | -0.6178 | 5.4882 | -126.5905 | 53.4095 |  | 1000000000 | 42663104.89 |  | 17.2526 | -6.5668 | 48.1752 | -49.2291 | 0 | 0 |  | 0.409698418610401+0.807182781660349i | 0.939363914858552i | 0.859286554329579-0.436144514527251i | 0.0983835968982665-0.134530463610058i | 0.901616403101734+0.134530463610058i | 0.903774847470167-0.134852525764831i
[5 empty] | 6606.9 | 6.6069 | 6.0618 | 1.4051 | 1 | 0.0091325 | 1.0035 | -0.083789 | 273981.6879 | 1.5708 | 11.0957 | 1.4805 | 1.0003 | 0.023604 | 0.87825 | -0.62411 | 5.3685 | -127.0642 | 52.9358 |  | 1000000000 | 43651127.61 |  | 17.2517 | -6.523 | 48.1019 | -49.023 | 0 | 0 |  | 0.418462430903676+0.813519548461829i | 0.950178888969023i | 0.856175145445008-0.440403839489343i | 0.0969229281827207-0.135586591410305i | 0.903077071817279+0.135586591410305i | 0.902067880492895-0.135435072989536i
[5 empty] | 6683.85 | 6.6839 | 6.1305 | 1.4069 | 1 | 0.0092388 | 1.0036 | -0.08476 | 277172.7292 | 1.5708 | 11.2239 | 1.4816 | 1.0003 | 0.023879 | 0.87588 | -0.63055 | 5.2471 | -127.5466 | 52.4534 |  | 1000000000 | 44673850.8225 |  | 17.2509 | -6.4795 | 48.0282 | -48.811 | 0 | 0 |  | 0.427500795493724+0.819905275528631i | 0.961245541333394i | 0.852961330141826-0.444736310454783i | 0.0954165340843793-0.136650879254772i | 0.904583465915621+0.136650879254772i | 0.900319959558284-0.136006812770704i
[5 empty] | 6760.8 | 6.7608 | 6.1992 | 1.4088 | 1 | 0.0093452 | 1.0037 | -0.085731 | 280363.7706 | 1.5708 | 11.3521 | 1.4826 | 1.0003 | 0.024153 | 0.87351 | -0.63697 | 5.1266 | -128.0267 | 51.9733 |  | 1000000000 | 45708416.64 |  | 17.25 | -6.4374 | 47.9557 | -48.5979 | 0 | 0 |  | 0.436609273800652+0.826190589169697i | 0.972312193697766i | 0.849717399951183-0.449042269170974i | 0.093898454366558-0.137698431528283i | 0.906101545633442+0.137698431528283i | 0.898571164330322-0.136554054610214i
[5 empty] | 6839.55 | 6.8396 | 6.2695 | 1.4106 | 1 | 0.009454 | 1.0038 | -0.086725 | 283629.4561 | 1.5708 | 11.4833 | 1.4836 | 1.0003 | 0.024435 | 0.87107 | -0.64351 | 5.0042 | -128.5155 | 51.4845 |  | 1000000000 | 46779444.2025 |  | 17.2492 | -6.3956 | 47.8828 | -48.3788 | 0 | 0 |  | 0.446002244942858+0.832518160397506i | 0.983637715123292i | 0.846366652678782-0.453421252647836i | 0.0923329591761903-0.138753026732918i | 0.90766704082381+0.138753026732918i | 0.896780939034028-0.137088892744662i
[5 empty] | 6918.3 | 6.9183 | 6.3399 | 1.4124 | 1 | 0.0095629 | 1.0039 | -0.087718 | 286895.1417 | 1.5708 | 11.6146 | 1.4846 | 1.0003 | 0.024716 | 0.86862 | -0.65003 | 4.8828 | -129.0018 | 50.9982 |  | 1000000000 | 47862874.89 |  | 17.2484 | -6.3551 | 47.8111 | -48.1588 | 0 | 0 |  | 0.455466275196861+0.838738947797239i | 0.994963236548819i | 0.842984863145831-0.4577719642956i | 0.0907556208005232-0.139789824632873i | 0.909244379199477+0.139789824632873i | 0.8949905679775-0.137598403034177i
[5 empty] | 6998.9 | 6.9989 | 6.4119 | 1.4142 | 1 | 0.0096743 | 1.0039 | -0.088735 | 290237.5449 | 1.5708 | 11.7489 | 1.4856 | 1.0003 | 0.025004 | 0.8661 | -0.65668 | 4.7594 | -129.4972 | 50.5028 |  | 1000000000 | 48984601.21 |  | 17.2476 | -6.315 | 47.7389 | -47.9327 | 0 | 0 |  | 0.465224950834605+0.844994465538177i | 1.00655481784275i | 0.839491750036198-0.462195344543356i | 0.0891291748608992-0.14083241092303i | 0.910870825139101+0.14083241092303i | 0.893158381412405-0.138093838027155i
[5 empty] | 7079.5 | 7.0795 | 6.484 | 1.416 | 1 | 0.0097857 | 1.004 | -0.089752 | 293579.9482 | 1.5708 | 11.8832 | 1.4865 | 1.0003 | 0.025291 | 0.86357 | -0.6633 | 4.637 | -129.99 | 50.01 |  | 1000000000 | 50119320.25 |  | 17.2468 | -6.2762 | 47.668 | -47.7057 | 0 | 0 |  | 0.47505548058727+0.851136447074462i | 1.01814639913669i | 0.835966662354412-0.466588578017936i | 0.087490753235455-0.14185607451241i | 0.912509246764545+0.14185607451241i | 0.891326836349812-0.138563117645618i
[5 empty] | 7161.95 | 7.162 | 6.5577 | 1.4177 | 1 | 0.0098996 | 1.0041 | -0.090791 | 296999.0691 | 1.5708 | 12.0206 | 1.4875 | 1.0003 | 0.025586 | 0.86098 | -0.67004 | 4.5127 | -130.4916 | 49.5084 |  | 1000000000 | 51293527.8025 |  | 17.246 | -6.2377 | 47.5968 | -47.4728 | 0 | 0 |  | 0.485184618778521+0.857301069203686i | 1.03000404029903i | 0.832327870242912-0.471051180185335i | 0.0858025635369132-0.142883511533948i | 0.914197436463087+0.142883511533948i | 0.889454322031448-0.13901631290128i
[5 empty] | 7244.4 | 7.2444 | 6.6315 | 1.4194 | 1.0001 | 0.010014 | 1.0042 | -0.09183 | 300418.1901 | 1.5708 | 12.1581 | 1.4885 | 1.0003 | 0.02588 | 0.85838 | -0.67676 | 4.3894 | -130.9908 | 49.0092 |  | 1000000000 | 52481331.36 |  | 17.2453 | -6.2005 | 47.5267 | -47.2391 | 0 | 0 |  | 0.495386141045354+0.863345153082416i | 1.04186168146138i | 0.828656210747126-0.475481678480098i | 0.0841023098257743-0.143890858847069i | 0.915897690174226+0.143890858847069i | 0.887583294920769-0.139442564354722i
[5 empty] | 7328.75 | 7.3288 | 6.7069 | 1.4211 | 1.0001 | 0.01013 | 1.0043 | -0.092894 | 303916.1022 | 1.5708 | 12.2987 | 1.4894 | 1.0003 | 0.026181 | 0.85571 | -0.68361 | 4.2642 | -131.4988 | 48.5012 |  | 1000000000 | 53710576.5625 |  | 17.2446 | -6.1637 | 47.4563 | -46.9994 | 0 | 0 |  | 0.505896159512577+0.869402895564294i | 1.05399257329939i | 0.824866244401266-0.479980762984822i | 0.0823506400812372-0.144900482594049i | 0.917649359918763+0.144900482594049i | 0.88567110670304-0.139850989262649i
[5 empty] | 7413.1 | 7.4131 | 6.7824 | 1.4228 | 1.0001 | 0.010247 | 1.0044 | -0.093956 | 307414.0143 | 1.5708 | 12.4393 | 1.4903 | 1.0004 | 0.026483 | 0.85304 | -0.69043 | 4.14 | -132.0042 | 47.9958 |  | 1000000000 | 54954051.61 |  | 17.2438 | -6.1282 | 47.3872 | -46.7591 | 0 | 0 |  | 0.516478888686312+0.875332699557132i | 1.0661234651374i | 0.821042522916725-0.484445662791738i | 0.0805868518856147-0.145888783259522i | 0.919413148114385+0.145888783259522i | 0.883761310789194-0.140231692996015i
[5 empty] | 7499.45 | 7.4994 | 6.8597 | 1.4245 | 1.0001 | 0.010366 | 1.0045 | -0.095044 | 310994.8644 | 1.5708 | 12.5833 | 1.4912 | 1.0004 | 0.026791 | 0.85029 | -0.69738 | 4.0137 | -132.5191 | 47.4809 |  | 1000000000 | 56241750.3025 |  | 17.2431 | -6.093 | 47.3177 | -46.5126 | 0 | 0 |  | 0.527386233305833+0.881269667883306i | 1.07854198926558i | 0.817093517595356-0.488980715219952i | 0.0787689611156945-0.146878277980551i | 0.921231038884305+0.146878277980551i | 0.881809136297046-0.140592969602594i
[5 empty] | 7585.8 | 7.5858 | 6.937 | 1.4261 | 1.0001 | 0.010485 | 1.0046 | -0.096132 | 314575.7145 | 1.5708 | 12.7272 | 1.4921 | 1.0004 | 0.027099 | 0.84754 | -0.7043 | 3.8884 | -133.0312 | 46.9688 |  | 1000000000 | 57544361.64 |  | 17.2424 | -6.059 | 47.2494 | -46.2655 | 0 | 0 |  | 0.538366463361589+0.887070728775735i | 1.09096051339376i | 0.813109840260153-0.493479330142608i | 0.0769389227730685-0.147845121462622i | 0.923061077226932+0.147845121462622i | 0.879860323786159-0.140925730322313i
[5 empty] | 7674.15 | 7.6742 | 7.0161 | 1.4278 | 1.0001 | 0.010608 | 1.0047 | -0.097245 | 318239.5027 | 1.5708 | 12.8746 | 1.493 | 1.0004 | 0.027415 | 0.84471 | -0.71135 | 3.7612 | -133.5526 | 46.4474 |  | 1000000000 | 58892578.2225 |  | 17.2417 | -6.0254 | 47.1809 | -46.0123 | 0 | 0 |  | 0.549674683551415+0.892864552642495i | 1.10366666981211i | 0.808998384262612-0.498044109318797i | 0.0750542194080975-0.148810758773749i | 0.924945780591902+0.148810758773749i | 0.877870287851973-0.141236974513882i
[5 empty] | 7762.5 | 7.7625 | 7.0953 | 1.4294 | 1.0001 | 0.01073 | 1.0049 | -0.098357 | 321903.2909 | 1.5708 | 13.0219 | 1.4939 | 1.0004 | 0.02773 | 0.84188 | -0.71837 | 3.6349 | -134.0713 | 45.9287 |  | 1000000000 | 60256406.25 |  | 17.2411 | -5.9929 | 47.1136 | -45.7587 | 0 | 0 |  | 0.561055606169195+0.898514228671147i | 1.11637282623046i | 0.804851396916446-0.502570102914143i | 0.0731573989718008-0.149752371445191i | 0.926842601028199+0.149752371445191i | 0.875884642145417-0.141518961394512i
[5 empty] | 7852.9 | 7.8529 | 7.1763 | 1.431 | 1.0001 | 0.010855 | 1.005 | -0.099495 | 325652.0906 | 1.5708 | 13.1726 | 1.4948 | 1.0004 | 0.028053 | 0.83898 | -0.72553 | 3.5066 | -134.5993 | 45.4007 |  | 1000000000 | 61668038.41 |  | 17.2404 | -5.9609 | 47.0459 | -45.4989 | 0 | 0 |  | 0.572773938041593+0.904144840157544i | 1.12937380574624i | 0.800571817371066-0.507160636387462i | 0.0712043436597345-0.150690806692924i | 0.928795656340266+0.150690806692924i | 0.873857908605036-0.141777529087025i
[5 empty] | 7943.3 | 7.9433 | 7.2573 | 1.4326 | 1.0001 | 0.01098 | 1.0051 | -0.10063 | 329400.8902 | 1.5708 | 13.3234 | 1.4957 | 1.0004 | 0.028376 | 0.83607 | -0.73265 | 3.3793 | -135.1245 | 44.8755 |  | 1000000000 | 63096014.89 |  | 17.2398 | -5.9301 | 46.9796 | -45.2388 | 0 | 0 |  | 0.584564480982079+0.909622630291436i | 1.14237478526202i | 0.796255871563903-0.511709894619217i | 0.0692392531696535-0.151603771715239i | 0.930760746830346+0.151603771715239i | 0.871836655005426-0.142006123129419i
[5 empty] | 8035.8 | 8.0358 | 7.3402 | 1.4341 | 1.0001 | 0.011107 | 1.0052 | -0.1018 | 333236.7749 | 1.5708 | 13.4777 | 1.4965 | 1.0004 | 0.028706 | 0.83309 | -0.73991 | 3.25 | -135.6592 | 44.3408 |  | 1000000000 | 64574081.64 |  | 17.2391 | -5.8996 | 46.913 | -44.9725 | 0 | 0 |  | 0.596701587135337+0.915068516659187i | 1.15567777868248i | 0.791802467381871-0.516321762122658i | 0.0672164021441105-0.152511419443198i | 0.932783597855889+0.152511419443198i | 0.869774566457601-0.142209354914638i
[5 empty] | 8128.3 | 8.1283 | 7.4232 | 1.4357 | 1.0001 | 0.011235 | 1.0053 | -0.10296 | 337072.6595 | 1.5708 | 13.632 | 1.4974 | 1.0004 | 0.029036 | 0.8301 | -0.74713 | 3.1216 | -136.191 | 43.809 |  | 1000000000 | 66069260.89 |  | 17.2385 | -5.8703 | 46.8477 | -44.7061 | 0 | 0 |  | 0.608910063808547+0.920352466074691i | 1.16898077210294i | 0.787311894291487-0.520889717213353i | 0.0651816560319088-0.153392077679115i | 0.934818343968091+0.153392077679115i | 0.867719108924663-0.142381926733316i
[5 empty] | 8222.95 | 8.223 | 7.508 | 1.4372 | 1.0001 | 0.011366 | 1.0054 | -0.10415 | 340997.7025 | 1.5708 | 13.7899 | 1.4982 | 1.0004 | 0.029374 | 0.82704 | -0.75448 | 2.9913 | -136.7324 | 43.2676 |  | 1000000000 | 67616906.7025 |  | 17.2379 | -5.8414 | 46.7821 | -44.4333 | 0 | 0 |  | 0.621473929388421+0.92559062974263i | 1.18259297023533i | 0.782678954668944-0.52551803116566i | 0.0630876784352632-0.154265104957105i | 0.936912321564737+0.154265104957105i | 0.865623190184081-0.142527159920401i
[5 empty] | 8270.275 | 8.2703 | 7.5505 | 1.438 | 1.0001 | 0.011432 | 1.0055 | -0.10475 | 342960.224 | 1.5708 | 13.8688 | 1.4986 | 1.0004 | 0.029543 | 0.82551 | -0.75815 | 2.9265 | -137.002 | 42.998 |  | 1000000000 | 68397448.5756 |  | 17.2376 | -5.8274 | 46.7497 | -44.297 | 0 | 0 |  | 0.627782309467595+0.928145457810748i | 1.18939906930153i | 0.780348229426308-0.527814697077456i | 0.0620362817554008-0.154690909635125i | 0.937963718244599+0.154690909635125i | 0.864578144468833-0.142588009554177i
[5 empty] | 8317.6 | 8.3176 | 7.5929 | 1.4387 | 1.0001 | 0.011497 | 1.0056 | -0.10534 | 344922.7455 | 1.5708 | 13.9478 | 1.499 | 1.0004 | 0.029712 | 0.82398 | -0.76181 | 2.8619 | -137.2709 | 42.7291 |  | 1000000000 | 69182469.76 |  | 17.2373 | -5.8136 | 46.7177 | -44.1606 | 0 | 0 |  | 0.634107931714519+0.93065729157718i | 1.19620516836773i | 0.778008084388315-0.530099642170736i | 0.0609820113809135-0.155109548596197i | 0.939017988619086+0.155109548596197i | 0.863535114352426-0.142641081861643i
[5 empty] | 8366.05 | 8.366 | 7.6364 | 1.4395 | 1.0001 | 0.011564 | 1.0056 | -0.10595 | 346931.9197 | 1.5708 | 14.0286 | 1.4995 | 1.0004 | 0.029885 | 0.82241 | -0.76554 | 2.796 | -137.5454 | 42.4546 |  | 1000000000 | 69990792.6025 |  | 17.237 | -5.7998 | 46.6853 | -44.021 | 0 | 0 |  | 0.640601481223531+0.933184175123689i | 1.20317306059715i | 0.775602617515836-0.532426715825562i | 0.0598997531294115-0.155530695853948i | 0.940100246870588+0.155530695853948i | 0.862469433693769-0.142687411924079i
[5 empty] | 8414.5 | 8.4145 | 7.6799 | 1.4402 | 1.0001 | 0.011631 | 1.0057 | -0.10656 | 348941.0939 | 1.5708 | 14.1094 | 1.4999 | 1.0005 | 0.030058 | 0.82084 | -0.76927 | 2.7304 | -137.8192 | 42.1808 |  | 1000000000 | 70803810.25 |  | 17.2367 | -5.7863 | 46.6532 | -43.8814 | 0 | 0 |  | 0.647112480007078+0.935665751341388i | 1.21014095282657i | 0.773187411892738-0.534741410490732i | 0.058814586665487-0.155944291890231i | 0.941185413334513+0.155944291890231i | 0.86140597862497-0.142725698319911i
[5 empty] | 8462.95 | 8.463 | 7.7233 | 1.441 | 1.0001 | 0.011698 | 1.0058 | -0.10717 | 350950.268 | 1.5708 | 14.1903 | 1.5003 | 1.0005 | 0.030231 | 0.81927 | -0.77299 | 2.665 | -138.0923 | 41.9077 |  | 1000000000 | 71621522.7025 |  | 17.2364 | -5.773 | 46.6214 | -43.7418 | 0 | 0 |  | 0.653640611947538+0.938101899746464i | 1.21710884505599i | 0.770762535788908-0.537043679045377i | 0.0577265646754103-0.156350316624411i | 0.94227343532459+0.156350316624411i | 0.860344804866055-0.142755995875696i
[5 empty] | 8511.4 | 8.5114 | 7.7668 | 1.4417 | 1.0001 | 0.011765 | 1.0058 | -0.10778 | 352959.4422 | 1.5708 | 14.2711 | 1.5007 | 1.0005 | 0.030404 | 0.81769 | -0.77669 | 2.5998 | -138.3647 | 41.6353 |  | 1000000000 | 72443929.96 |  | 17.2361 | -5.76 | 46.5899 | -43.6023 | 0 | 0 |  | 0.660185560095441+0.940492502060676i | 1.2240767372854i | 0.768328057721593-0.539333474761979i | 0.0566357399840932-0.156748750343446i | 0.943364260015907+0.156748750343446i | 0.859285967166588-0.142778359590124i
[5 empty] | 8560.95 | 8.561 | 7.8113 | 1.4424 | 1.0001 | 0.011833 | 1.0059 | -0.1084 | 355014.2323 | 1.5708 | 14.3538 | 1.5011 | 1.0005 | 0.030581 | 0.81609 | -0.78048 | 2.5334 | -138.6425 | 41.3575 |  | 1000000000 | 73289864.9025 |  | 17.2358 | -5.7469 | 46.558 | -43.4596 | 0 | 0 |  | 0.666896165625385+0.942890150295849i | 1.23120282727442i | 0.765828447927768-0.541662308477417i | 0.0555173057291025-0.157148358382641i | 0.944482694270897+0.157148358382641i | 0.858205562072768-0.142793082448904i
[5 empty] | 8610.5 | 8.6105 | 7.8557 | 1.4432 | 1.0001 | 0.011902 | 1.006 | -0.10902 | 357069.0224 | 1.5708 | 14.4365 | 1.5015 | 1.0005 | 0.030758 | 0.81448 | -0.78425 | 2.4673 | -138.9196 | 41.0804 |  | 1000000000 | 74140710.25 |  | 17.2355 | -5.7341 | 46.5264 | -43.3169 | 0 | 0 |  | 0.673623686482358+0.94523991767944i | 1.23832891726343i | 0.763318940954973-0.543977998972189i | 0.0543960522529403-0.157539986279907i | 0.94560394774706+0.157539986279907i | 0.857127713067459-0.1427996239636i
[5 empty] | 8660.05 | 8.6601 | 7.9002 | 1.4439 | 1.0001 | 0.01197 | 1.006 | -0.10964 | 359123.8125 | 1.5708 | 14.5191 | 1.5019 | 1.0005 | 0.030935 | 0.81287 | -0.78802 | 2.4013 | -139.1959 | 40.8041 |  | 1000000000 | 74996466.0025 |  | 17.2352 | -5.7216 | 46.4952 | -43.1744 | 0 | 0 |  | 0.680367781036522+0.947541684888049i | 1.24545500725245i | 0.760799610881475-0.546280497548807i | 0.053272036493913-0.157923614148008i | 0.946727963506087+0.157923614148008i | 0.85605247560974-0.142798043429474i
[5 empty] | 8709.6 | 8.7096 | 7.9447 | 1.4446 | 1.0001 | 0.012039 | 1.0061 | -0.11027 | 361178.6025 | 1.5708 | 14.6018 | 1.5023 | 1.0005 | 0.031112 | 0.81126 | -0.79177 | 2.3357 | -139.4715 | 40.5285 |  | 1000000000 | 75857132.16 |  | 17.2349 | -5.7094 | 46.4642 | -43.0318 | 0 | 0 |  | 0.687128106816373+0.949795335035761i | 1.25258109724146i | 0.758270532045774-0.548569755946042i | 0.0521453155306045-0.15829922250596i | 0.947854684469395+0.15829922250596i | 0.854979904127821-0.142788400267725i
[5 empty] | 8760.325 | 8.7603 | 7.9902 | 1.4453 | 1.0001 | 0.012109 | 1.0062 | -0.1109 | 363282.1187 | 1.5708 | 14.6865 | 1.5027 | 1.0005 | 0.031293 | 0.80961 | -0.79561 | 2.2687 | -139.7529 | 40.2471 |  | 1000000000 | 76743294.1056 |  | 17.2347 | -5.6971 | 46.4329 | -42.886 | 0 | 0 |  | 0.694065197763058+0.952052465350646i | 1.25987617120095i | 0.755671459714269-0.550899535707112i | 0.050989133706157-0.158675410891774i | 0.949010866293843+0.158675410891774i | 0.853884715612679-0.142770238904826i
[5 empty] | 8811.05 | 8.811 | 8.0358 | 1.446 | 1.0001 | 0.012179 | 1.0063 | -0.11154 | 365385.6349 | 1.5708 | 14.7711 | 1.503 | 1.0005 | 0.031474 | 0.80796 | -0.79943 | 2.2019 | -140.0334 | 39.9666 |  | 1000000000 | 77634602.1025 |  | 17.2344 | -5.685 | 46.4019 | -42.7402 | 0 | 0 |  | 0.701018569907685+0.954258929463044i | 1.26717124516044i | 0.753062329268861-0.553215338956754i | 0.0498302383487192-0.159043154910507i | 0.950169761651281+0.159043154910507i | 0.852792433170044-0.142743754357602i
[5 empty] | 8861.775 | 8.8618 | 8.0813 | 1.4467 | 1.0001 | 0.012249 | 1.0063 | -0.11218 | 367489.1511 | 1.5708 | 14.8558 | 1.5034 | 1.0005 | 0.031655 | 0.80631 | -0.80325 | 2.1355 | -140.3133 | 39.6867 |  | 1000000000 | 78531056.1506 |  | 17.2341 | -5.6733 | 46.3712 | -42.5946 | 0 | 0 |  | 0.707987853206611+0.956414609949637i | 1.27446631911993i | 0.750443221292878-0.555517115348725i | 0.0486686911322315-0.159402434991606i | 0.951331308867769+0.159402434991606i | 0.851703111889998-0.142709010688162i
[5 empty] | 8912.5 | 8.9125 | 8.1269 | 1.4474 | 1.0001 | 0.012319 | 1.0064 | -0.11281 | 369592.6673 | 1.5708 | 14.9404 | 1.5038 | 1.0005 | 0.031836 | 0.80466 | -0.80705 | 2.0692 | -140.5924 | 39.4076 |  | 1000000000 | 79432656.25 |  | 17.2338 | -5.6617 | 46.3408 | -42.449 | 0 | 0 |  | 0.714972676769437+0.958519392089706i | 1.28176139307942i | 0.747814216643608-0.557804815022335i | 0.0475045538717605-0.159753232014951i | 0.95249544612824+0.159753232014951i | 0.850616805767805-0.142666072032165i
[5 empty] | 8964.4 | 8.9644 | 8.1735 | 1.4481 | 1.0001 | 0.012391 | 1.0065 | -0.11346 | 371744.9096 | 1.5708 | 15.027 | 1.5042 | 1.0005 | 0.032021 | 0.80297 | -0.81094 | 2.0016 | -140.8771 | 39.1229 |  | 1000000000 | 80360467.36 |  | 17.2336 | -5.6502 | 46.31 | -42.3001 | 0 | 0 |  | 0.722134994314755+0.960620132318462i | 1.28922545100939i | 0.745114154833316-0.560130886145138i | 0.0463108342808742-0.16010335538641i | 0.953689165719126+0.16010335538641i | 0.849508512231205-0.142613723764992i
[5 empty] | 9016.3 | 9.0163 | 8.2201 | 1.4488 | 1.0001 | 0.012463 | 1.0065 | -0.11412 | 373897.1519 | 1.5708 | 15.1136 | 1.5046 | 1.0005 | 0.032206 | 0.80128 | -0.81481 | 1.9344 | -141.1611 | 38.8389 |  | 1000000000 | 81293665.69 |  | 17.2333 | -5.6389 | 46.2795 | -42.1513 | 0 | 0 |  | 0.729312792248066+0.96266735457242i | 1.29668950893935i | 0.74240390466323-0.562442116806066i | 0.0451145346253223-0.160444559095403i | 0.954885465374678+0.160444559095403i | 0.848403486051079-0.142552932461965i
[5 empty] | 9068.2 | 9.0682 | 8.2667 | 1.4495 | 1.0001 | 0.012534 | 1.0066 | -0.11477 | 376049.3942 | 1.5708 | 15.2003 | 1.505 | 1.0005 | 0.032392 | 0.79959 | -0.81868 | 1.8673 | -141.4443 | 38.5557 |  | 1000000000 | 82232251.24 |  | 17.233 | -5.6279 | 46.2494 | -42.0027 | 0 | 0 |  | 0.736505670680612+0.964660944796941i | 1.30415356686932i | 0.739683553611446-0.564738455187166i | 0.0439157215532313-0.160776824132823i | 0.956084278446769+0.160776824132823i | 0.847301781568895-0.142483766958327i
[5 empty] | 9120.1 | 9.1201 | 8.3134 | 1.4502 | 1.0001 | 0.012606 | 1.0067 | -0.11542 | 378201.6365 | 1.5708 | 15.2869 | 1.5053 | 1.0005 | 0.032577 | 0.7979 | -0.82254 | 1.8005 | -141.7268 | 38.2732 |  | 1000000000 | 83176224.01 |  | 17.2327 | -5.6171 | 46.2196 | -41.8541 | 0 | 0 |  | 0.743713228883435+0.966600791925315i | 1.31161762479928i | 0.736953189442873-0.567019850009447i | 0.0427144618527608-0.161100131987552i | 0.957285538147239+0.161100131987552i | 0.846203451970778-0.142406296103312i
[5 empty] | 9173.2 | 9.1732 | 8.3611 | 1.4509 | 1.0001 | 0.012679 | 1.0068 | -0.11608 | 380403.6416 | 1.5708 | 15.3755 | 1.5057 | 1.0005 | 0.032766 | 0.79617 | -0.82647 | 1.7324 | -142.015 | 37.985 |  | 1000000000 | 84147598.24 |  | 17.2325 | -5.6063 | 46.1894 | -41.7023 | 0 | 0 |  | 0.751102209861655+0.968529756932769i | 1.31925426210335i | 0.734149424227439-0.569338475104971i | 0.0414829650230575-0.161421626155461i | 0.958517034976943+0.161421626155461i | 0.845083274572315-0.142318510198962i
[5 empty] | 9226.3 | 9.2263 | 8.4088 | 1.4516 | 1.0001 | 0.012753 | 1.0069 | -0.11675 | 382605.6467 | 1.5708 | 15.4641 | 1.5061 | 1.0005 | 0.032956 | 0.79445 | -0.83039 | 1.6645 | -142.3024 | 37.6976 |  | 1000000000 | 85124611.69 |  | 17.2322 | -5.5957 | 46.1595 | -41.5506 | 0 | 0 |  | 0.758505706047733+0.970402239274259i | 1.32689089940742i | 0.731335364277224-0.571641350759491i | 0.0402490489920445-0.16173370654571i | 0.959750951007955+0.16173370654571i | 0.843966738908352-0.142222176223519i
[5 empty] | 9279.4 | 9.2794 | 8.4565 | 1.4523 | 1.0001 | 0.012826 | 1.0069 | -0.11742 | 384807.6518 | 1.5708 | 15.5528 | 1.5065 | 1.0005 | 0.033145 | 0.79272 | -0.83431 | 1.5969 | -142.589 | 37.411 |  | 1000000000 | 86107264.36 |  | 17.232 | -5.5855 | 46.1299 | -41.399 | 0 | 0 |  | 0.765923285684981+0.972218129750461i | 1.33452753671149i | 0.728511104496335-0.573928423816829i | 0.0390127857191698-0.16203635495841i | 0.96098721428083+0.16203635495841i | 0.84285389826179-0.142117367855964i
[5 empty] | 9332.5 | 9.3325 | 8.5042 | 1.4529 | 1.0001 | 0.0129 | 1.007 | -0.11808 | 387009.657 | 1.5708 | 15.6414 | 1.5068 | 1.0006 | 0.033335 | 0.79099 | -0.83821 | 1.5295 | -142.8748 | 37.1252 |  | 1000000000 | 87095556.25 |  | 17.2317 | -5.5754 | 46.1007 | -41.2475 | 0 | 0 |  | 0.77335451619539+0.973977322462373i | 1.34216417401556i | 0.725676740087894-0.576199641718662i | 0.0377742473007683-0.162329553743729i | 0.962225752699232+0.162329553743729i | 0.841744804701737-0.142004158722663i
[5 empty] | 9386.85 | 9.3869 | 8.553 | 1.4536 | 1.0001 | 0.012975 | 1.0071 | -0.11876 | 389263.4984 | 1.5708 | 15.7321 | 1.5072 | 1.0006 | 0.033529 | 0.78923 | -0.8422 | 1.4608 | -143.1665 | 36.8335 |  | 1000000000 | 88112952.9225 |  | 17.2314 | -5.5653 | 46.0711 | -41.0927 | 0 | 0 |  | 0.780974365865193+0.975719104861561i | 1.34998058150099i | 0.722765288798967-0.578507851569878i | 0.0365042723558012-0.16261985081026i | 0.963495727644199+0.16261985081026i | 0.840613536058498-0.141879661632915i
[5 empty] | 9441.2 | 9.4412 | 8.6019 | 1.4543 | 1.0001 | 0.01305 | 1.0072 | -0.11944 | 391517.3398 | 1.5708 | 15.8228 | 1.5076 | 1.0006 | 0.033723 | 0.78746 | -0.84617 | 1.3923 | -143.4575 | 36.5425 |  | 1000000000 | 89136257.44 |  | 17.2312 | -5.5555 | 46.0418 | -40.938 | 0 | 0 |  | 0.788607597106494+0.977401274809333i | 1.35779698898641i | 0.719843454314153-0.580799341509209i | 0.0352320671489177-0.162900212468222i | 0.964767932851082+0.162900212468222i | 0.839486299540857-0.141746519450782i
[5 empty] | 9495.55 | 9.4955 | 8.6507 | 1.4549 | 1.0001 | 0.013125 | 1.0073 | -0.12012 | 393771.1812 | 1.5708 | 15.9136 | 1.5079 | 1.0006 | 0.033917 | 0.78569 | -0.85013 | 1.3241 | -143.7476 | 36.2524 |  | 1000000000 | 90165469.8025 |  | 17.2309 | -5.546 | 46.0128 | -40.7835 | 0 | 0 |  | 0.796253743560066+0.979023729531983i | 1.36561339647184i | 0.716911339667113-0.583074057135969i | 0.0339577094066557-0.163170621588664i | 0.966042290593344+0.163170621588664i | 0.838363147120811-0.141604810850166i
[5 empty] | 9549.9 | 9.5499 | 8.6996 | 1.4556 | 1.0001 | 0.0132 | 1.0073 | -0.12081 | 396025.0226 | 1.5708 | 16.0043 | 1.5083 | 1.0006 | 0.034111 | 0.78393 | -0.85409 | 1.2561 | -144.0369 | 35.9631 |  | 1000000000 | 91200590.01 |  | 17.2307 | -5.5366 | 45.9842 | -40.6291 | 0 | 0 |  | 0.803912338077586+0.980586369904151i | 1.37342980395727i | 0.713969048202378-0.585331944713351i | 0.032681276987069-0.163431061650692i | 0.967318723012931+0.163431061650692i | 0.837244129498696-0.14145461437838i
[5 empty] | 9605.525 | 9.6055 | 8.7496 | 1.4563 | 1.0001 | 0.013277 | 1.0074 | -0.1215 | 398331.737 | 1.5708 | 16.0971 | 1.5086 | 1.0006 | 0.034309 | 0.78212 | -0.85812 | 1.1868 | -144.3322 | 35.6678 |  | 1000000000 | 92266110.5256 |  | 17.2304 | -5.5273 | 45.9552 | -40.4713 | 0 | 0 |  | 0.811762997259181+0.982123633153766i | 1.38142957702768i | 0.710947303782889-0.587625320000598i | 0.0313728337901365-0.163687272192294i | 0.968627166209864+0.163687272192294i | 0.836103193797025-0.141292187374237i
[5 empty] | 9661.15 | 9.6611 | 8.7996 | 1.4569 | 1.0001 | 0.013354 | 1.0075 | -0.1222 | 400638.4514 | 1.5708 | 16.19 | 1.509 | 1.0006 | 0.034508 | 0.78032 | -0.86215 | 1.1177 | -144.6267 | 35.3733 |  | 1000000000 | 93337819.3225 |  | 17.2302 | -5.5182 | 45.9265 | -40.3137 | 0 | 0 |  | 0.819625702861252+0.983598044391967i | 1.38942935009809i | 0.707915119485944-0.589900956679365i | 0.030062382856458-0.163933007398661i | 0.969937617143542+0.163933007398661i | 0.834966692612758-0.141121035599i
[5 empty] | 9716.775 | 9.7168 | 8.8496 | 1.4576 | 1.0001 | 0.013431 | 1.0076 | -0.1229 | 402945.1658 | 1.5708 | 16.2829 | 1.5093 | 1.0006 | 0.034706 | 0.77851 | -0.86616 | 1.0489 | -144.9203 | 35.0797 |  | 1000000000 | 94415716.4006 |  | 17.2299 | -5.5094 | 45.8981 | -40.1563 | 0 | 0 |  | 0.827499951701873+0.985009509262293i | 1.3974291231685i | 0.704872607083574-0.592158799313999i | 0.0287500080496878-0.164168251543716i | 0.971249991950312+0.164168251543716i | 0.833834676263321-0.140941242742036i
[5 empty] | 9772.4 | 9.7724 | 8.8996 | 1.4582 | 1.0001 | 0.013508 | 1.0077 | -0.12359 | 405251.8802 | 1.5708 | 16.3757 | 1.5097 | 1.0006 | 0.034905 | 0.77671 | -0.87016 | 0.9803 | -145.2131 | 34.7869 |  | 1000000000 | 95499801.76 |  | 17.2297 | -5.5008 | 45.8701 | -39.9991 | 0 | 0 |  | 0.835385239860394+0.986357937436598i | 1.40542889623891i | 0.701819878669213-0.594398793205392i | 0.027435793356601-0.164392989572766i | 0.972564206643399+0.164392989572766i | 0.832707193740305-0.140752892284786i
[5 empty] | 9829.3 | 9.8293 | 8.9508 | 1.4588 | 1.0001 | 0.013586 | 1.0078 | -0.1243 | 407611.4676 | 1.5708 | 16.4707 | 1.51 | 1.0006 | 0.035108 | 0.77487 | -0.87425 | 0.91039 | -145.5118 | 34.4882 |  | 1000000000 | 96615138.49 |  | 17.2294 | -5.4922 | 45.8417 | -39.8385 | 0 | 0 |  | 0.843462165124301+0.987671962876556i | 1.41361203489431i | 0.698686724855452-0.596671607416927i | 0.0260896391459498-0.164611993812759i | 0.97391036085405+0.164611993812759i | 0.831558608401864-0.140551457303685i
[5 empty] | 9886.2 | 9.8862 | 9.002 | 1.4595 | 1.0001 | 0.013665 | 1.0079 | -0.12502 | 409971.055 | 1.5708 | 16.5657 | 1.5104 | 1.0006 | 0.035311 | 0.77302 | -0.87832 | 0.84074 | -145.8097 | 34.1903 |  | 1000000000 | 97736950.44 |  | 17.2292 | -5.4838 | 45.8137 | -39.6781 | 0 | 0 |  | 0.851549572691446+0.988919850459029i | 1.42179517354971i | 0.695543119611282-0.598925631858374i | 0.024741737884759-0.164819975076505i | 0.975258262115241+0.164819975076505i | 0.830414866645249-0.140341243894488i
[5 empty] | 9943.1 | 9.9431 | 9.0531 | 1.4601 | 1.0001 | 0.013743 | 1.008 | -0.12573 | 412330.6424 | 1.5708 | 16.6607 | 1.5107 | 1.0006 | 0.035514 | 0.77118 | -0.88238 | 0.77134 | -146.1067 | 33.8933 |  | 1000000000 | 98865237.61 |  | 17.2289 | -5.4757 | 45.7859 | -39.518 | 0 | 0 |  | 0.859646921001634+0.990101516621239i | 1.4299783122051i | 0.692389183927169-0.601160810387407i | 0.023392179833061-0.165016919436873i | 0.976607820166939+0.165016919436873i | 0.829276016718867-0.140122340632534i
[5 empty] | 10000 | 10 | 9.1043 | 1.4607 | 1.0001 | 0.013822 | 1.008 | -0.12644 | 414690.2298 | 1.5708 | 16.7557 | 1.5111 | 1.0006 | 0.035717 | 0.76934 | -0.88643 | 0.70218 | -146.4029 | 33.5971 |  | 1000000000 | 100000000 |  | 17.2287 | -5.4678 | 45.7585 | -39.358 | 0 | 0 |  | 0.867753667829038+0.991216882234825i | 1.4381614508605i | 0.689225039123213-0.603377087676653i | 0.022041055361827-0.165202813705804i | 0.977958944638173+0.165202813705804i | 0.828142105498139-0.139894835797181i
[5 empty] | 10058.25 | 10.0582 | 9.1567 | 1.4614 | 1.0001 | 0.013903 | 1.0081 | -0.12717 | 417105.8004 | 1.5708 | 16.853 | 1.5114 | 1.0006 | 0.035925 | 0.76746 | -0.89056 | 0.63164 | -146.7053 | 33.2947 |  | 1000000000 | 101168393.0625 |  | 17.2284 | -5.46 | 45.7307 | -39.1945 | 0 | 0 |  | 0.876061922857918+0.992289954113375i | 1.44653874131176i | 0.685975374025268-0.605626311856315i | 0.020656346190347-0.165381659018896i | 0.979343653809653+0.165381659018896i | 0.826986454665101-0.139653114947587i
[5 empty] | 10116.5 | 10.1165 | 9.2091 | 1.462 | 1.0001 | 0.013983 | 1.0082 | -0.1279 | 419521.371 | 1.5708 | 16.9502 | 1.5118 | 1.0007 | 0.036133 | 0.76558 | -0.89468 | 0.56134 | -147.0068 | 32.9932 |  | 1000000000 | 102343572.25 |  | 17.2282 | -5.4523 | 45.7033 | -39.0313 | 0 | 0 |  | 0.884378875685666+0.993293388487153i | 1.45491603176302i | 0.682715267961899-0.607855612542811i | 0.0192701873857223-0.165548898081192i | 0.980729812614278+0.165548898081192i | 0.825836074763201-0.139402565736538i
[5 empty] | 10174.75 | 10.1747 | 9.2615 | 1.4626 | 1.0001 | 0.014064 | 1.0083 | -0.12863 | 421936.9416 | 1.5708 | 17.0475 | 1.5121 | 1.0007 | 0.036341 | 0.7637 | -0.89879 | 0.4913 | -147.3074 | 32.6926 |  | 1000000000 | 103525537.5625 |  | 17.228 | -5.4449 | 45.6762 | -38.8683 | 0 | 0 |  | 0.89270394264031+0.994227114936555i | 1.46329332221429i | 0.679444852131264-0.610064933043943i | 0.017882676226615-0.165704519156092i | 0.982117323773385+0.165704519156092i | 0.824691011743707-0.139143281811078i
[5 empty] | 10233 | 10.233 | 9.3139 | 1.4632 | 1.0001 | 0.014144 | 1.0084 | -0.12935 | 424352.5122 | 1.5708 | 17.1447 | 1.5124 | 1.0007 | 0.036549 | 0.76182 | -0.90289 | 0.42151 | -147.6072 | 32.3928 |  | 1000000000 | 104714289 |  | 17.2277 | -5.4377 | 45.6494 | -38.7055 | 0 | 0 |  | 0.901036539480412+0.99509106793398i | 1.47167061266555i | 0.676164258068339-0.612254217571429i | 0.0164939100865979-0.16584851132233i | 0.983506089913402+0.16584851132233i | 0.823551310138488-0.13887535642616i
[5 empty] | 10292.5 | 10.2925 | 9.3674 | 1.4638 | 1.0001 | 0.014226 | 1.0085 | -0.1301 | 426819.919 | 1.5708 | 17.2441 | 1.5128 | 1.0007 | 0.036761 | 0.75991 | -0.90707 | 0.35047 | -147.9126 | 32.0874 |  | 1000000000 | 105935556.25 |  | 17.2275 | -5.4306 | 45.6223 | -38.5395 | 0 | 0 |  | 0.90955511336018+0.995901462234447i | 1.48022767329817i | 0.672802893905793-0.614469739870188i | 0.0150741477733034-0.165983577039074i | 0.984925852226697+0.165983577039074i | 0.822392731487786-0.138592856502521i
[5 empty] | 10352 | 10.352 | 9.421 | 1.4644 | 1.0001 | 0.014309 | 1.0086 | -0.13084 | 429287.3259 | 1.5708 | 17.3434 | 1.5131 | 1.0007 | 0.036973 | 0.75799 | -0.91123 | 0.27969 | -148.2171 | 31.7829 |  | 1000000000 | 107163904 |  | 17.2273 | -5.4237 | 45.5956 | -38.3738 | 0 | 0 |  | 0.918080309871398+0.996638933801622i | 1.48878473393079i | 0.669431188463512-0.616664242282644i | 0.0136532816881003-0.166106488966937i | 0.9863467183119+0.166106488966937i | 0.821239836315791-0.138301535634107i
[5 empty] | 10411.5 | 10.4115 | 9.4745 | 1.4651 | 1.0001 | 0.014391 | 1.0087 | -0.13158 | 431754.7328 | 1.5708 | 17.4428 | 1.5134 | 1.0007 | 0.037186 | 0.75608 | -0.91538 | 0.20916 | -148.5208 | 31.4792 |  | 1000000000 | 108399332.25 |  | 17.227 | -5.417 | 45.5692 | -38.2084 | 0 | 0 |  | 0.926611504774969+0.997303428635742i | 1.49734179456341i | 0.666049282973853-0.618837668286116i | 0.0122314158708385-0.166217238105957i | 0.987768584129161+0.166217238105957i | 0.820092667641757-0.138001491843898i
[5 empty] | 10471 | 10.471 | 9.5281 | 1.4656 | 1.0001 | 0.014473 | 1.0088 | -0.13233 | 434222.1396 | 1.5708 | 17.5422 | 1.5138 | 1.0007 | 0.037398 | 0.75417 | -0.91952 | 0.13888 | -148.8235 | 31.1765 |  | 1000000000 | 109641841 |  | 17.2268 | -5.4106 | 45.5431 | -38.0432 | 0 | 0 |  | 0.935148073392573+0.997894898080607i | 1.50589885519603i | 0.662657319007462-0.620989962350984i | 0.0108086544345711-0.166315816346768i | 0.989191345565429+0.166315816346768i | 0.818951267037728-0.137692822663895i
[5 empty] | 10532 | 10.532 | 9.583 | 1.4663 | 1.0001 | 0.014557 | 1.0089 | -0.13309 | 436751.75 | 1.5708 | 17.644 | 1.5141 | 1.0007 | 0.037616 | 0.75222 | -0.92376 | 0.06708 | -149.1331 | 30.8669 |  | 1000000000 | 110923024 |  | 17.2266 | -5.4042 | 45.5166 | -37.8742 | 10532 | 30.8669 |  | 0.943904773888767+0.998425423157649i | 1.51467164004628i | 0.659169549861739-0.623174521086251i | 0.00934920435187212-0.166404237192942i | 0.990650795648128+0.166404237192942i | 0.817787121673227-0.137367519176334i
[5 empty] | 10593 | 10.593 | 9.6379 | 1.4669 | 1.0001 | 0.014642 | 1.009 | -0.13385 | 439281.3604 | 1.5708 | 17.7459 | 1.5144 | 1.0007 | 0.037833 | 0.75026 | -0.92798 | -0.0044613 | -149.4417 | 30.5583 |  | 10593 | 112211649 |  | 17.2263 | -5.398 | 45.4905 | -37.7055 | 0 | 0 |  | 0.952665791544267+0.998879108155671i | 1.52344442489653i | 0.655671511104524-0.625336753986921i | 0.00788903474262217-0.166479851359279i | 0.992110965257378+0.166479851359279i | 0.816629122802577-0.137033355885309i
[5 empty] | 10654 | 10.654 | 9.6928 | 1.4674 | 1.0001 | 0.014726 | 1.0091 | -0.13461 | 441810.9708 | 1.5708 | 17.8477 | 1.5147 | 1.0007 | 0.038051 | 0.74831 | -0.93218 | -0.075748 | -149.7495 | 30.2505 |  | 10654 | 113507716 |  | 17.2261 | -5.392 | 45.4647 | -37.537 | 0 | 0 |  | 0.961430452100101+0.999255918158505i | 1.53221720974677i | 0.652163356345314-0.627476604481552i | 0.00642825798331645-0.166542653026417i | 0.993571742016684+0.166542653026417i | 0.81547731064669-0.1366904361856i
[5 empty] | 10715 | 10.715 | 9.7477 | 1.468 | 1.0001 | 0.01481 | 1.0092 | -0.13537 | 444340.5812 | 1.5708 | 17.9496 | 1.5151 | 1.0007 | 0.038269 | 0.74636 | -0.93638 | -0.14678 | -150.0564 | 29.9436 |  | 10715 | 114811225 |  | 17.2259 | -5.3862 | 45.4392 | -37.3689 | 0 | 0 |  | 0.970198081016967+0.999555824166379i | 1.54098999459702i | 0.648645239534972-0.629594017105011i | 0.00496698649717223-0.166592637361063i | 0.995033013502828+0.166592637361063i | 0.814331723936967-0.136338862868347i
[5 empty] | 10777.5 | 10.7775 | 9.8039 | 1.4686 | 1.0001 | 0.014897 | 1.0093 | -0.13615 | 446932.3952 | 1.5708 | 18.054 | 1.5154 | 1.0007 | 0.038492 | 0.74437 | -0.94067 | -0.21931 | -150.3699 | 29.6301 |  | 10777.5 | 116154506.25 |  | 17.2256 | -5.3805 | 45.4134 | -37.1969 | 0 | 0 |  | 0.979183680514891+0.999783316945774i | 1.5499785036649i | 0.645030440475014-0.631740168137575i | 0.00346938658085145-0.166630552824296i | 0.996530613419149+0.166630552824296i | 0.813164462980472-0.135969775718788i
[5 empty] | 10840 | 10.84 | 9.8602 | 1.4692 | 1.0001 | 0.014983 | 1.0094 | -0.13693 | 449524.2091 | 1.5708 | 18.1584 | 1.5157 | 1.0007 | 0.038715 | 0.74238 | -0.94494 | -0.29157 | -150.6826 | 29.3174 |  | 10840 | 117505600 |  | 17.2254 | -5.375 | 45.3879 | -37.0253 | 0 | 0 |  | 0.988170961820539+0.999930034480287i | 1.55896701273278i | 0.641405511671133-0.633862649914787i | 0.00197150636324352-0.166655005746715i | 0.998028493636756+0.166655005746715i | 0.812003815047021-0.135591820600133i
[5 empty] | 10902.5 | 10.9025 | 9.9165 | 1.4698 | 1.0001 | 0.015069 | 1.0096 | -0.13771 | 452116.023 | 1.5708 | 18.2627 | 1.516 | 1.0008 | 0.038938 | 0.74039 | -0.9492 | -0.36358 | -150.9943 | 29.0057 |  | 10902.5 | 118864506.25 |  | 17.2252 | -5.3697 | 45.3627 | -36.854 | 0 | 0 |  | 0.997159198826726+0.999995964916206i | 1.56795552180066i | 0.637770619773575-0.635961406406207i | 0.000473466862212255-0.166665994152701i | 0.999526533137788+0.166665994152701i | 0.810849817110203-0.135205106014508i
[5 empty] | 10965 | 10.965 | 9.9727 | 1.4704 | 1.0001 | 0.015156 | 1.0097 | -0.13849 | 454707.837 | 1.5708 | 18.3671 | 1.5163 | 1.0008 | 0.039161 | 0.7384 | -0.95345 | -0.43533 | -151.3052 | 28.6948 |  | 10965 | 120231225 |  | 17.225 | -5.3646 | 45.3378 | -36.683 | 0 | 0 |  | 1.00614766534906+0.999981102926828i | 1.57694403086854i | 0.634125931772014-0.638036382809921i | -0.00102461089150946-0.166663517154471i | 1.00102461089151+0.166663517154471i | 0.809702504622865-0.13480973974161i
[5 empty] | 11028.75 | 11.0288 | 10.0301 | 1.4709 | 1.0001 | 0.015244 | 1.0098 | -0.13929 | 457351.4872 | 1.5708 | 18.4736 | 1.5166 | 1.0008 | 0.039388 | 0.73638 | -0.95777 | -0.50826 | -151.6213 | 28.3787 |  | 11028.75 | 121633326.5625 |  | 17.2247 | -5.3597 | 45.3128 | -36.509 | 0 | 0 |  | 1.01531538452767+0.99988271262022i | 1.58611231011777i | 0.630398431587721-0.640128304944737i | -0.00255256408794562-0.166647118770037i | 1.00255256408795+0.166647118770037i | 0.80853916844928-0.134397664183694i
[5 empty] | 11092.5 | 11.0925 | 10.0875 | 1.4715 | 1.0001 | 0.015332 | 1.0099 | -0.14008 | 459995.1374 | 1.5708 | 18.5801 | 1.5169 | 1.0008 | 0.039616 | 0.73436 | -0.96208 | -0.58092 | -151.9366 | 28.0634 |  | 11092.5 | 123043556.25 |  | 17.2245 | -5.3549 | 45.2881 | -36.3353 | 0 | 0 |  | 1.02448181634477+0.999700275416818i | 1.59528058936701i | 0.626661091522143-0.642195375016299i | -0.00408030272412775-0.16661671256947i | 1.00408030272413+0.16661671256947i | 0.807382857621852-0.133976811572667i
[5 empty] | 11156.25 | 11.1562 | 10.145 | 1.4721 | 1.0001 | 0.01542 | 1.01 | -0.14088 | 462638.7876 | 1.5708 | 18.6865 | 1.5173 | 1.0008 | 0.039843 | 0.73234 | -0.96638 | -0.65334 | -152.2509 | 27.7491 |  | 11156.25 | 124461914.0625 |  | 17.2243 | -5.3503 | 45.2636 | -36.1619 | 0 | 0 |  | 1.0336461902998+0.999433806651701i | 1.60444886861624i | 0.622914089816813-0.644237538832428i | -0.00560769838329942-0.166572301108617i | 1.0056076983833+0.166572301108617i | 0.806233605067355-0.133547293883162i
[5 empty] | 11220 | 11.22 | 10.2024 | 1.4726 | 1.0001 | 0.015508 | 1.0101 | -0.14167 | 465282.4378 | 1.5708 | 18.793 | 1.5176 | 1.0008 | 0.04007 | 0.73033 | -0.97066 | -0.72549 | -152.5644 | 27.4356 |  | 11220 | 125888400 |  | 17.2241 | -5.346 | 45.2395 | -35.9889 | 0 | 0 |  | 1.04280773606524+0.99908332872337i | 1.61361714786548i | 0.619157605039693-0.646254743539807i | -0.00713462267754033-0.166513888120562i | 1.00713462267754+0.166513888120562i | 0.805091442196297-0.133109222256992i
[5 empty] | 11285.5 | 11.2855 | 10.2614 | 1.4732 | 1.0001 | 0.015599 | 1.0102 | -0.14249 | 467998.6588 | 1.5708 | 18.9024 | 1.5179 | 1.0008 | 0.040304 | 0.72826 | -0.97505 | -0.79937 | -152.8855 | 27.1145 |  | 11285.5 | 127362510.25 |  | 17.2238 | -5.3417 | 45.2151 | -35.8115 | 0 | 0 |  | 1.05221702010696+0.99863576083132i | 1.62303710536862i | 0.615288311972703-0.648301272119089i | -0.00870283668449302-0.166439293471887i | 1.00870283668449+0.166439293471887i | 0.80392534156207-0.132650331680973i
[5 empty] | 11351 | 11.351 | 10.3203 | 1.4737 | 1.0001 | 0.015689 | 1.0104 | -0.1433 | 470714.8798 | 1.5708 | 19.0118 | 1.5182 | 1.0008 | 0.040538 | 0.7262 | -0.97942 | -0.87298 | -153.2057 | 26.7943 |  | 11351 | 128845201 |  | 17.2236 | -5.3376 | 45.191 | -35.6345 | 0 | 0 |  | 1.06162167067435+0.998099579051761i | 1.63245706287175i | 0.611409391249744-0.650321343709212i | -0.0102702784457253-0.16634992984196i | 1.01027027844573+0.16634992984196i | 0.802766787638812-0.132182646220791i
[5 empty] | 11416.5 | 11.4165 | 10.3793 | 1.4743 | 1.0001 | 0.01578 | 1.0105 | -0.14412 | 473431.1009 | 1.5708 | 19.1212 | 1.5185 | 1.0008 | 0.040771 | 0.72414 | -0.98378 | -0.94633 | -153.5249 | 26.4751 |  | 11416.5 | 130336472.25 |  | 17.2234 | -5.3337 | 45.1671 | -35.4578 | 0 | 0 |  | 1.07102085324631+0.99747483096275i | 1.64187702037489i | 0.607521037559193-0.652314905413417i | -0.0118368088743846-0.166245805160458i | 1.01183680887438+0.166245805160458i | 0.801615809706808-0.131706283607445i
[5 empty] | 11482 | 11.482 | 10.4383 | 1.4748 | 1.0001 | 0.01587 | 1.0106 | -0.14493 | 476147.3219 | 1.5708 | 19.2306 | 1.5188 | 1.0008 | 0.041005 | 0.72209 | -0.98813 | -1.0194 | -153.8433 | 26.1567 |  | 11482 | 131836324 |  | 17.2232 | -5.33 | 45.1436 | -35.2815 | 0 | 0 |  | 1.08041373378688+0.996761572001275i | 1.65129697787802i | 0.603623445906231-0.654281905835771i | -0.0134022889644792-0.166126928666879i | 1.01340228896448+0.166126928666879i | 0.800472435499537-0.131221360598975i
[5 empty] | 11548.75 | 11.5488 | 10.4985 | 1.4754 | 1.0001 | 0.015962 | 1.0107 | -0.14576 | 478915.3791 | 1.5708 | 19.3421 | 1.5191 | 1.0009 | 0.041243 | 0.72 | -0.99255 | -1.0936 | -154.1668 | 25.8332 |  | 11548.75 | 133373626.5625 |  | 17.223 | -5.3265 | 45.12 | -35.1023 | 0 | 0 |  | 1.08997852125299+0.995943706096447i | 1.66089670556252i | 0.599642170859227-0.656259066323954i | -0.0149964202088317-0.165990617682741i | 1.01499642020883+0.165990617682741i | 0.799315091088812-0.130718496194962i
[5 empty] | 11615.5 | 11.6155 | 10.5586 | 1.4759 | 1.0001 | 0.016055 | 1.0108 | -0.14659 | 481683.4364 | 1.5708 | 19.4536 | 1.5194 | 1.0009 | 0.041481 | 0.71791 | -0.99696 | -1.1676 | -154.4893 | 25.5107 |  | 11615.5 | 134919840.25 |  | 17.2227 | -5.3231 | 45.0967 | -34.9234 | 0 | 0 |  | 1.0995350168327+0.995034059931676i | 1.67049643324701i | 0.595651711747501-0.658208539060147i | -0.0165891694721163-0.165839009988613i | 1.01658916947212+0.165839009988613i | 0.798165696793048-0.130206983251419i
[5 empty] | 11682.25 | 11.6822 | 10.6187 | 1.4765 | 1.0001 | 0.016147 | 1.011 | -0.14743 | 484451.4937 | 1.5708 | 19.5651 | 1.5197 | 1.0009 | 0.041719 | 0.71583 | -1.0013 | -1.2413 | -154.811 | 25.189 |  | 11682.25 | 136474965.0625 |  | 17.2225 | -5.32 | 45.0736 | -34.7449 | 0 | 0 |  | 1.10908233985611+0.994032717334553i | 1.68009616093151i | 0.591652275893198-0.660130274472618i | -0.0181803899760187-0.165672119555759i | 1.01818038997602+0.165672119555759i | 0.797024277232671-0.129686942163209i
[5 empty] | 11749 | 11.749 | 10.6789 | 1.477 | 1.0001 | 0.016239 | 1.0111 | -0.14826 | 487219.551 | 1.5708 | 19.6766 | 1.52 | 1.0009 | 0.041957 | 0.71375 | -1.0057 | -1.3147 | -155.1317 | 24.8683 |  | 11749 | 138039001 |  | 17.2223 | -5.317 | 45.0509 | -34.5668 | 0 | 0 |  | 1.1186196104986+0.992939770582869i | 1.689695888616i | 0.587644070908031-0.662024224616444i | -0.0197699350830997-0.165489961763812i | 1.0197699350831+0.165489961763812i | 0.795890855511095-0.129158492239689i
[5 empty] | 11817.5 | 11.8175 | 10.7406 | 1.4776 | 1.0001 | 0.016334 | 1.0112 | -0.14911 | 490060.1791 | 1.5708 | 19.791 | 1.5202 | 1.0009 | 0.042202 | 0.71162 | -1.0102 | -1.3898 | -155.4598 | 24.5402 |  | 11817.5 | 139653306.25 |  | 17.2221 | -5.3141 | 45.0279 | -34.3845 | 0 | 0 |  | 1.12839554904811+0.991723037437688i | 1.69954729455439i | 0.583521882924542-0.66393889282379i | -0.0213992581746848-0.165287172906281i | 1.02139925817468+0.165287172906281i | 0.794736056390267-0.128607569386906i
[5 empty] | 11886 | 11.886 | 10.8023 | 1.4781 | 1.0001 | 0.016429 | 1.0114 | -0.14996 | 492900.8071 | 1.5708 | 19.9055 | 1.5205 | 1.0009 | 0.042446 | 0.7095 | -1.0147 | -1.4647 | -155.787 | 24.213 |  | 11886 | 141276996 |  | 17.2219 | -5.3115 | 45.0053 | -34.2025 | 0 | 0 |  | 1.13815902688482+0.990410058152803i | 1.70939870049279i | 0.579390903870048-0.665824202719183i | -0.0230265044808042-0.165068343025467i | 1.0230265044808+0.165068343025467i | 0.793589724522709-0.128048042054866i
[5 empty] | 11954.5 | 11.9545 | 10.864 | 1.4786 | 1.0001 | 0.016523 | 1.0115 | -0.15081 | 495741.4352 | 1.5708 | 20.0199 | 1.5208 | 1.0009 | 0.04269 | 0.70738 | -1.0191 | -1.5392 | -156.1133 | 23.8867 |  | 11954.5 | 142910070.25 |  | 17.2217 | -5.309 | 44.9829 | -34.021 | 0 | 0 |  | 1.14790909646892+0.989000960152085i | 1.71925010643118i | 0.575251358980604-0.667680107841756i | -0.024651516078154-0.164833493358681i | 1.02465151607815+0.164833493358681i | 0.792451880138259-0.127480035575218i
[5 empty] | 12023 | 12.023 | 10.9257 | 1.4791 | 1.0001 | 0.016618 | 1.0116 | -0.15166 | 498582.0633 | 1.5708 | 20.1343 | 1.5211 | 1.0009 | 0.042935 | 0.70526 | -1.0236 | -1.6135 | -156.4386 | 23.5614 |  | 12023 | 144552529 |  | 17.2215 | -5.3067 | 44.9609 | -33.8399 | 0 | 0 |  | 1.15764481156188+0.987495880187668i | 1.72910151236958i | 0.571103473754061-0.669506563542027i | -0.0262741352603142-0.164582646697945i | 1.02627413526031+0.164582646697945i | 0.791322541947734-0.126903674048522i
[5 empty] | 12093 | 12.093 | 10.9888 | 1.4797 | 1.0001 | 0.016715 | 1.0117 | -0.15253 | 501484.8949 | 1.5708 | 20.2513 | 1.5214 | 1.0009 | 0.043184 | 0.7031 | -1.0281 | -1.6892 | -156.7701 | 23.2299 |  | 12093 | 146240649 |  | 17.2212 | -5.3046 | 44.9386 | -33.6553 | 0 | 0 |  | 1.1675779048421+0.985858836653976i | 1.7391686425256i | 0.566856377551934-0.671342546256214i | -0.0279296508070175-0.164309806108996i | 1.02792965080702+0.164309806108996i | 0.79017727928138-0.126306187829611i
[5 empty] | 12163 | 12.163 | 11.0519 | 1.4802 | 1.0001 | 0.016811 | 1.0119 | -0.1534 | 504387.7265 | 1.5708 | 20.3682 | 1.5217 | 1.0009 | 0.043434 | 0.70095 | -1.0326 | -1.7646 | -157.1007 | 22.8993 |  | 12163 | 147938569 |  | 17.221 | -5.3026 | 44.9167 | -33.4711 | 0 | 0 |  | 1.17749401472948+0.984121880020566i | 1.74923577268162i | 0.562601048635018-0.673147687189334i | -0.0295823357882458-0.164020313336761i | 1.02958233578825+0.164020313336761i | 0.789040934247359-0.125700234718673i
[5 empty] | 12233 | 12.233 | 11.115 | 1.4807 | 1.0001 | 0.016908 | 1.012 | -0.15427 | 507290.5581 | 1.5708 | 20.4851 | 1.522 | 1.001 | 0.043684 | 0.6988 | -1.0371 | -1.8397 | -157.4303 | 22.5697 |  | 12233 | 149646289 |  | 17.2208 | -5.3008 | 44.8951 | -33.2873 | 0 | 0 |  | 1.18739213626342+0.982285186321484i | 1.75930290283765i | 0.558337728390669-0.674921944565787i | -0.0312320227105697-0.163714197720247i | 1.03123202271057+0.163714197720247i | 0.787913522155511-0.125085943135832i
[5 empty] | 12303 | 12.303 | 11.1781 | 1.4812 | 1.0001 | 0.017005 | 1.0122 | -0.15514 | 510193.3897 | 1.5708 | 20.6021 | 1.5222 | 1.001 | 0.043933 | 0.69666 | -1.0416 | -1.9145 | -157.7589 | 22.2411 |  | 12303 | 151363809 |  | 17.2206 | -5.2992 | 44.8738 | -33.1039 | 0 | 0 |  | 1.19727126630638+0.98034894169876i | 1.76937003299367i | 0.554066658425353-0.676665278591086i | -0.0328785443843963-0.163391490283127i | 1.0328785443844+0.163391490283127i | 0.786795056831924-0.124463440142215i
[5 empty] | 12374.5 | 12.3745 | 11.2425 | 1.4817 | 1.0001 | 0.017104 | 1.0123 | -0.15602 | 513158.4249 | 1.5708 | 20.7215 | 1.5225 | 1.001 | 0.044188 | 0.69448 | -1.0461 | -1.9907 | -158.0936 | 21.9064 |  | 12374.5 | 153128250.25 |  | 17.2204 | -5.2978 | 44.8524 | -32.9171 | 0 | 0 |  | 1.20734144470469+0.978268636575748i | 1.77965288736732i | 0.549696316354659-0.678414006054145i | -0.034556907450781-0.163044772762625i | 1.03455690745078+0.163044772762625i | 0.785661873660136-0.123819251253i
[5 empty] | 12446 | 12.446 | 11.307 | 1.4822 | 1.0001 | 0.017202 | 1.0124 | -0.15691 | 516123.46 | 1.5708 | 20.841 | 1.5228 | 1.001 | 0.044443 | 0.6923 | -1.0507 | -2.0667 | -158.4274 | 21.5726 |  | 12446 | 154902916 |  | 17.2202 | -5.2965 | 44.8313 | -32.7307 | 0 | 0 |  | 1.21738969961434+0.976084893081328i | 1.78993574174098i | 0.545318399045957-0.680130393077825i | -0.0362316166023895-0.162680815513555i | 1.03623161660239+0.162680815513555i | 0.784538049403318-0.123166758892011i
[5 empty] | 12517.5 | 12.5175 | 11.3714 | 1.4827 | 1.0001 | 0.017301 | 1.0126 | -0.1578 | 519088.4952 | 1.5708 | 20.9604 | 1.5231 | 1.001 | 0.044698 | 0.69013 | -1.0552 | -2.1423 | -158.7602 | 21.2398 |  | 12517.5 | 156687806.25 |  | 17.2199 | -5.2955 | 44.8104 | -32.5448 | 0 | 0 |  | 1.2274149685714+0.97379794211616i | 1.80021859611463i | 0.540933164571172-0.681814403662145i | -0.0379024947619002-0.16229965701936i | 1.0379024947619+0.16229965701936i | 0.783423594272562-0.122506094062795i
[5 empty] | 12589 | 12.589 | 11.4359 | 1.4832 | 1.0002 | 0.0174 | 1.0127 | -0.15868 | 522053.5303 | 1.5708 | 21.0799 | 1.5233 | 1.001 | 0.044953 | 0.68796 | -1.0597 | -2.2177 | -159.0921 | 20.9079 |  | 12589 | 158482921 |  | 17.2197 | -5.2946 | 44.7899 | -32.3593 | 0 | 0 |  | 1.23741619154242+0.971408025493661i | 1.81050145048828i | 0.536540871166758-0.683466003967408i | -0.0395693652570702-0.161901337582277i | 1.03956936525707+0.161901337582277i | 0.782318517044617-0.121837386285028i
[5 empty] | 12662.25 | 12.6623 | 11.5019 | 1.4837 | 1.0002 | 0.017501 | 1.0129 | -0.15959 | 525091.1362 | 1.5708 | 21.2023 | 1.5236 | 1.001 | 0.045215 | 0.68574 | -1.0644 | -2.2947 | -159.4311 | 20.5689 |  | 12662.25 | 160332575.0625 |  | 17.2195 | -5.2938 | 44.7692 | -32.1697 | 0 | 0 |  | 1.24763615813375+0.968853101963737i | 1.82103598311583i | 0.532034024009789-0.685124385076136i | -0.041272693022292-0.161475516993956i | 1.04127269302229+0.161475516993956i | 0.781196125190757-0.121144104742361i
[5 empty] | 12735.5 | 12.7355 | 11.5679 | 1.4842 | 1.0002 | 0.017602 | 1.013 | -0.1605 | 528128.7422 | 1.5708 | 21.3247 | 1.5239 | 1.001 | 0.045476 | 0.68353 | -1.069 | -2.3713 | -159.7691 | 20.2309 |  | 12735.5 | 162192960.25 |  | 17.2193 | -5.2933 | 44.7488 | -31.9806 | 0 | 0 |  | 1.25782864321543+0.966190659620393i | 1.83157051574339i | 0.527520317298971-0.68674868502396i | -0.0429714405359052-0.161031776603399i | 1.04297144053591+0.161031776603399i | 0.780083590138143-0.120442652154077i
[5 empty] | 12808.75 | 12.8087 | 11.634 | 1.4847 | 1.0002 | 0.017704 | 1.0132 | -0.16141 | 531166.3481 | 1.5708 | 21.447 | 1.5242 | 1.001 | 0.045737 | 0.68133 | -1.0736 | -2.4478 | -160.1062 | 19.8938 |  | 12808.75 | 164064076.5625 |  | 17.2191 | -5.2929 | 44.7287 | -31.7919 | 0 | 0 |  | 1.26799251567283+0.963420993929108i | 1.84210504837094i | 0.523000029114033-0.688338874481765i | -0.0446654192788045-0.160570165654851i | 1.0446654192788+0.160570165654851i | 0.778980916926334-0.119733162948172i
[5 empty] | 12882 | 12.882 | 11.7 | 1.4852 | 1.0002 | 0.017805 | 1.0133 | -0.16231 | 534203.954 | 1.5708 | 21.5694 | 1.5244 | 1.0011 | 0.045998 | 0.67913 | -1.0781 | -2.5239 | -160.4423 | 19.5577 |  | 12882 | 165945924 |  | 17.2189 | -5.2927 | 44.7089 | -31.6037 | 0 | 0 |  | 1.27812664756663+0.960544412254502i | 1.85263958099849i | 0.518473437632597-0.68989492650145i | -0.046354441261105-0.16009073537575i | 1.0463544412611+0.16009073537575i | 0.777888109205287-0.119015769926523i
[5 empty] | 12957.25 | 12.9573 | 11.7679 | 1.4857 | 1.0002 | 0.017909 | 1.0135 | -0.16324 | 537324.498 | 1.5708 | 21.6951 | 1.5247 | 1.0011 | 0.046266 | 0.67688 | -1.0828 | -2.6019 | -160.7866 | 19.2134 |  | 12957.25 | 167890327.5625 |  | 17.2187 | -5.2926 | 44.6889 | -31.4109 | 0 | 0 |  | 1.2885053278619+0.957478289986408i | 1.86346174591622i | 0.513816981799988-0.69145789050173i | -0.048084221310317-0.159579714997735i | 1.04808422131032+0.159579714997735i | 0.776775739360567-0.118270696747387i
[5 empty] | 13032.5 | 13.0325 | 11.8357 | 1.4862 | 1.0002 | 0.018013 | 1.0136 | -0.16418 | 540445.042 | 1.5708 | 21.8209 | 1.525 | 1.0011 | 0.046535 | 0.67463 | -1.0875 | -2.6795 | -161.1299 | 18.8701 |  | 13032.5 | 169846056.25 |  | 17.2185 | -5.2928 | 44.6692 | -31.2185 | 0 | 0 |  | 1.29885021895832+0.954300029670212i | 1.87428391083394i | 0.509154469157027-0.692984777519865i | -0.049808369826386-0.159050004945035i | 1.04980836982639+0.159050004945035i | 0.775673784593553-0.117517561129505i
[5 empty] | 13107.75 | 13.1077 | 11.9036 | 1.4867 | 1.0002 | 0.018117 | 1.0138 | -0.16511 | 543565.586 | 1.5708 | 21.9466 | 1.5252 | 1.0011 | 0.046803 | 0.67239 | -1.0922 | -2.7569 | -161.4722 | 18.5278 |  | 13107.75 | 171813110.0625 |  | 17.2182 | -5.2931 | 44.6498 | -31.0266 | 0 | 0 |  | 1.30916010928179+0.95101000353775i | 1.88510607575167i | 0.504486201477306-0.694475566187846i | -0.0515266848802987-0.158501667256292i | 1.0515266848803+0.158501667256292i | 0.774582244583569-0.116756501721678i
[5 empty] | 13183 | 13.183 | 11.9714 | 1.4872 | 1.0002 | 0.018221 | 1.0139 | -0.16604 | 546686.1299 | 1.5708 | 22.0723 | 1.5255 | 1.0011 | 0.047071 | 0.67016 | -1.0968 | -2.8341 | -161.8136 | 18.1864 |  | 13183 | 173791489 |  | 17.218 | -5.2936 | 44.6307 | -30.8352 | 0 | 0 |  | 1.31943379135745+0.947608596910669i | 1.8959282406694i | 0.499812480548364-0.695930237787689i | -0.053238965226241-0.157934766151778i | 1.05323896522624+0.157934766151778i | 0.773501117664513-0.11598765538478i
[5 empty] | 13259.75 | 13.2598 | 12.0406 | 1.4876 | 1.0002 | 0.018327 | 1.0141 | -0.16699 | 549868.8775 | 1.5708 | 22.2006 | 1.5257 | 1.0011 | 0.047345 | 0.66788 | -1.1015 | -2.9124 | -162.1608 | 17.8392 |  | 13259.75 | 175820970.0625 |  | 17.2178 | -5.2943 | 44.6115 | -30.6405 | 0 | 0 |  | 1.32987371869441+0.944025068371979i | 1.90696612980475i | 0.495040291286472-0.697376685358629i | -0.0549789531157357-0.15733751139533i | 1.05497895311574+0.15733751139533i | 0.772409163478659-0.115195601961311i
[5 empty] | 13336.5 | 13.3365 | 12.1099 | 1.4881 | 1.0002 | 0.018433 | 1.0143 | -0.16793 | 553051.625 | 1.5708 | 22.3288 | 1.526 | 1.0011 | 0.047619 | 0.66562 | -1.1062 | -2.9905 | -162.507 | 17.493 |  | 13336.5 | 177862232.25 |  | 17.2176 | -5.2951 | 44.5926 | -30.4463 | 0 | 0 |  | 1.34027345627604+0.940326525710062i | 1.9180040189401i | 0.490263063280593-0.698785530708472i | -0.0567122427126738-0.156721087618344i | 1.05671224271267+0.156721087618344i | 0.771328034093623-0.114395730008156i
[5 empty] | 13413.25 | 13.4132 | 12.1791 | 1.4886 | 1.0002 | 0.018539 | 1.0144 | -0.16888 | 556234.3725 | 1.5708 | 22.4571 | 1.5263 | 1.0011 | 0.047892 | 0.66336 | -1.1109 | -3.0684 | -162.8522 | 17.1478 |  | 13413.25 | 179915275.5625 |  | 17.2174 | -5.2961 | 44.5741 | -30.2525 | 0 | 0 |  | 1.35063173706322+0.936513419532274i | 1.92904190807546i | 0.485481116616384-0.700156762488742i | -0.0584386228438692-0.156085569922046i | 1.05843862284387+0.156085569922046i | 0.770257723728501-0.113588179040548i
[5 empty] | 13490 | 13.49 | 12.2483 | 1.4891 | 1.0002 | 0.018645 | 1.0146 | -0.16983 | 559417.12 | 1.5708 | 22.5853 | 1.5265 | 1.0012 | 0.048166 | 0.66111 | -1.1156 | -3.1459 | -163.1965 | 16.8035 |  | 13490 | 181980100 |  | 17.2172 | -5.2973 | 44.5558 | -30.0592 | 0 | 0 |  | 1.36094729906762+0.932586214403682i | 1.94007979721081i | 0.480694771289527-0.701490372212633i | -0.0601578831779368-0.155431035733947i | 1.06015788317794+0.155431035733947i | 0.769198225353329-0.112773086677426i
[5 empty] | 13568.5 | 13.5685 | 12.3191 | 1.4895 | 1.0002 | 0.018754 | 1.0148 | -0.1708 | 562672.4383 | 1.5708 | 22.7165 | 1.5268 | 1.0012 | 0.048446 | 0.65881 | -1.1204 | -3.225 | -163.5476 | 16.4524 |  | 13568.5 | 184104192.25 |  | 17.217 | -5.2987 | 44.5374 | -29.8621 | 0 | 0 |  | 1.37145256842836+0.928451931662577i | 1.95136936460007i | 0.475795074221052-0.702815465543315i | -0.0619087614047273-0.15474198861043i | 1.06190876140473+0.15474198861043i | 0.768125745041741-0.111931749327874i
[5 empty] | 13647 | 13.647 | 12.3899 | 1.49 | 1.0002 | 0.018862 | 1.0149 | -0.17177 | 565927.7566 | 1.5708 | 22.8476 | 1.527 | 1.0012 | 0.048726 | 0.65652 | -1.1251 | -3.3037 | -163.8977 | 16.1023 |  | 13647 | 186240609 |  | 17.2167 | -5.3002 | 44.5194 | -29.6654 | 0 | 0 |  | 1.38191049505302+0.924199314957741i | 1.96265893198932i | 0.470891452352848-0.70410119278969i | -0.0636517491755033-0.154033219159624i | 1.0636517491755+0.154033219159624i | 0.767064556732033-0.111082807947501i
[5 empty] | 13725.5 | 13.7255 | 12.4607 | 1.4905 | 1.0002 | 0.01897 | 1.0151 | -0.17274 | 569183.0749 | 1.5708 | 22.9788 | 1.5273 | 1.0012 | 0.049005 | 0.65424 | -1.1299 | -3.3822 | -164.2469 | 15.7531 |  | 13725.5 | 188389350.25 |  | 17.2165 | -5.3019 | 44.5016 | -29.4692 | 0 | 0 |  | 1.39231974604771+0.919828906297828i | 1.97394849937858i | 0.465984247606966-0.705347554146436i | -0.0653866243412855-0.153304817716305i | 1.06538662434129+0.153304817716305i | 0.766014649167169-0.110226403706917i
[5 empty] | 13804 | 13.804 | 12.5315 | 1.4909 | 1.0002 | 0.019079 | 1.0153 | -0.17371 | 572438.3932 | 1.5708 | 23.11 | 1.5275 | 1.0012 | 0.049285 | 0.65196 | -1.1346 | -3.4604 | -164.5951 | 15.4049 |  | 13804 | 190550416 |  | 17.2163 | -5.3038 | 44.4842 | -29.2736 | 0 | 0 |  | 1.40267899472239+0.915341262704445i | 1.98523806676783i | 0.461073801690048-0.706554552928805i | -0.0671131657870643-0.152556877117408i | 1.06711316578706+0.152556877117408i | 0.764976009935459-0.109362675756525i
[5 empty] | 13884.25 | 13.8842 | 12.6039 | 1.4914 | 1.0002 | 0.01919 | 1.0155 | -0.17469 | 575766.2823 | 1.5708 | 23.2441 | 1.5278 | 1.0012 | 0.049571 | 0.64964 | -1.1394 | -3.5401 | -164.9501 | 15.0499 |  | 13884.25 | 192772398.0625 |  | 17.2161 | -5.3058 | 44.4666 | -29.074 | 0 | 0 |  | 1.41321612036473+0.910632987471199i | 1.99677931241099i | 0.456050892460251-0.707747777423814i | -0.0688693533941217-0.151772164578533i | 1.06886935339412+0.151772164578533i | 0.763925850185493-0.108472265101418i
[5 empty] | 13964.5 | 13.9645 | 12.6763 | 1.4918 | 1.0002 | 0.019301 | 1.0156 | -0.17568 | 579094.1714 | 1.5708 | 23.3782 | 1.528 | 1.0012 | 0.049857 | 0.64733 | -1.1442 | -3.6195 | -165.3041 | 14.6959 |  | 13964.5 | 195007260.25 |  | 17.2159 | -5.3081 | 44.4494 | -28.875 | 0 | 0 |  | 1.42369820608574+0.905803416950788i | 2.00832055805414i | 0.451025317307124-0.708899881732605i | -0.0706163676809573-0.150967236158465i | 1.07061636768096+0.150967236158465i | 0.762887437071035-0.107574488258664i
[5 empty] | 14044.75 | 14.0448 | 12.7487 | 1.4923 | 1.0002 | 0.019412 | 1.0158 | -0.17667 | 582422.0605 | 1.5708 | 23.5123 | 1.5283 | 1.0013 | 0.050143 | 0.64503 | -1.149 | -3.6986 | -165.6571 | 14.3429 |  | 14044.75 | 197255002.5625 |  | 17.2157 | -5.3105 | 44.4324 | -28.6765 | 0 | 0 |  | 1.43412385568345+0.900853194436551i | 2.0198618036973i | 0.445997440412787-0.710010879486075i | -0.072353975947241-0.150142199072758i | 1.07235397594724+0.150142199072758i | 0.761860753916165-0.106669487450877i
[5 empty] | 14125 | 14.125 | 12.8211 | 1.4927 | 1.0002 | 0.019523 | 1.016 | -0.17766 | 585749.9496 | 1.5708 | 23.6464 | 1.5285 | 1.0013 | 0.050429 | 0.64273 | -1.1538 | -3.7774 | -166.0091 | 13.9909 |  | 14125 | 199515625 |  | 17.2155 | -5.313 | 44.4158 | -28.4785 | 0 | 0 |  | 1.44449168047305+0.895782979292555i | 2.03140304934045i | 0.440967625594239-0.711080787705839i | -0.074081946745508-0.149297163215426i | 1.07408194674551+0.149297163215426i | 0.760845783000147-0.10575740276664i
[5 empty] | 14207.25 | 14.2073 | 12.8953 | 1.4932 | 1.0002 | 0.019636 | 1.0162 | -0.17867 | 589160.7767 | 1.5708 | 23.7838 | 1.5287 | 1.0013 | 0.050722 | 0.64038 | -1.1587 | -3.8579 | -166.3689 | 13.6311 |  | 14207.25 | 201845952.5625 |  | 17.2152 | -5.3158 | 44.399 | -28.276 | 0 | 0 |  | 1.45505644408785+0.89046259477539i | 2.04323192727378i | 0.435810826411423-0.71213474332759i | -0.0758427406813087-0.148410432462565i | 1.07584274068131+0.148410432462565i | 0.759817650988698-0.104815380456544i
[5 empty] | 14289.5 | 14.2895 | 12.9695 | 1.4936 | 1.0002 | 0.01975 | 1.0164 | -0.17969 | 592571.6039 | 1.5708 | 23.9213 | 1.529 | 1.0013 | 0.051016 | 0.63804 | -1.1636 | -3.9382 | -166.7278 | 13.2722 |  | 14289.5 | 204189810.25 |  | 17.215 | -5.3188 | 44.3826 | -28.0741 | 0 | 0 |  | 1.46555753587661+0.885017616089364i | 2.05506080520711i | 0.430652764067568-0.713145582925421i | -0.0775929226461013-0.147502936014894i | 1.0775929226461+0.147502936014894i | 0.758801781439988-0.103866207974798i
[5 empty] | 14371.75 | 14.3718 | 13.0437 | 1.4941 | 1.0002 | 0.019863 | 1.0166 | -0.1807 | 595982.431 | 1.5708 | 24.0587 | 1.5292 | 1.0013 | 0.051309 | 0.63571 | -1.1684 | -4.0181 | -167.0857 | 12.9143 |  | 14371.75 | 206547198.0625 |  | 17.2148 | -5.3219 | 44.3664 | -27.8727 | 0 | 0 |  | 1.47599348651898+0.879448805099825i | 2.06688968314044i | 0.425493828854759-0.714113335877873i | -0.0793322477531627-0.146574800849971i | 1.07933224775316+0.146574800849971i | 0.757798152193026-0.102910029301349i
[5 empty] | 14454 | 14.454 | 13.1179 | 1.4945 | 1.0002 | 0.019977 | 1.0167 | -0.18171 | 599393.2582 | 1.5708 | 24.1962 | 1.5295 | 1.0013 | 0.051602 | 0.63339 | -1.1733 | -4.0978 | -167.4426 | 12.5574 |  | 14454 | 208918116 |  | 17.2146 | -5.3251 | 44.3506 | -27.6718 | 0 | 0 |  | 1.4863628358092+0.873756940998829i | 2.07871856107376i | 0.420334410516588-0.715038035279495i | -0.081060472634867-0.145626156833138i | 1.08106047263487+0.145626156833138i | 0.756806740155552-0.101946986153005i
[5 empty] | 14622.5 | 14.6225 | 13.27 | 1.4954 | 1.0002 | 0.02021 | 1.0171 | -0.18378 | 606380.7885 | 1.5708 | 24.4778 | 1.5299 | 1.0014 | 0.052202 | 0.62866 | -1.1831 | -4.2601 | -168.1708 | 11.8292 |  | 14622.5 | 213817506.25 |  | 17.2141 | -5.3323 | 44.319 | -27.2617 | 0 | 0 |  | 1.50739173464962+0.861715514313886i | 2.10295158152076i | 0.409764790538226-0.716798117415305i | -0.0845652891082707-0.143619252385648i | 1.08456528910827+0.143619252385648i | 0.754813751029973-0.0999532141605441i
[5 empty] | 14706.75 | 14.7067 | 13.346 | 1.4958 | 1.0002 | 0.020326 | 1.0173 | -0.18482 | 609874.5537 | 1.5708 | 24.6186 | 1.5302 | 1.0014 | 0.052503 | 0.6263 | -1.188 | -4.3408 | -168.5334 | 11.4666 |  | 14706.75 | 216288495.5625 |  | 17.2139 | -5.3361 | 44.3037 | -27.0575 | 0 | 0 |  | 1.51779521942829+0.85550459422332i | 2.11506809174426i | 0.404480875846319-0.717610570247216i | -0.0862992032380487-0.14258409903722i | 1.08629920323805+0.14258409903722i | 0.753836379101231-0.0989461104410615i
[5 empty] | 14791 | 14.791 | 13.422 | 1.4962 | 1.0002 | 0.020443 | 1.0175 | -0.18585 | 613368.3189 | 1.5708 | 24.7594 | 1.5304 | 1.0014 | 0.052803 | 0.62396 | -1.1929 | -4.4213 | -168.8951 | 11.1049 |  | 14791 | 218773681 |  | 17.2137 | -5.34 | 44.2887 | -26.8537 | 0 | 0 |  | 1.528122687714+0.849168079193829i | 2.12718460196776i | 0.399198113040261-0.718378031836261i | -0.088020447952334-0.141528013198971i | 1.08802044795233+0.141528013198971i | 0.752871718106755-0.0979323859748021i
[5 empty] | 14877.25 | 14.8773 | 13.4999 | 1.4967 | 1.0002 | 0.020562 | 1.0177 | -0.18691 | 616945.0221 | 1.5708 | 24.9035 | 1.5306 | 1.0014 | 0.05311 | 0.62156 | -1.1979 | -4.5034 | -169.2644 | 10.7356 |  | 14877.25 | 221332567.5625 |  | 17.2135 | -5.3442 | 44.2736 | -26.6457 | 0 | 0 |  | 1.53861499079324+0.842552011268619i | 2.13958874448144i | 0.39379157019861-0.719117164343723i | -0.0897691651322072-0.140425335211436i | 1.08976916513221+0.140425335211436i | 0.751897293930085-0.0968878849970895i
[5 empty] | 14963.5 | 14.9635 | 13.5777 | 1.4971 | 1.0002 | 0.020681 | 1.0179 | -0.18797 | 620521.7254 | 1.5708 | 25.0477 | 1.5309 | 1.0014 | 0.053417 | 0.61918 | -1.2029 | -4.5852 | -169.6327 | 10.3673 |  | 14963.5 | 223906332.25 |  | 17.2133 | -5.3486 | 44.2588 | -26.4381 | 0 | 0 |  | 1.54902442215057+0.835806307634867i | 2.15199288699511i | 0.388387114421148-0.719809266801768i | -0.0915040703584288-0.139301051272478i | 1.09150407035843+0.139301051272478i | 0.750936128939295-0.095836740366326i
[5 empty] | 15049.75 | 15.0497 | 13.6555 | 1.4975 | 1.0002 | 0.0208 | 1.0181 | -0.18903 | 624098.4286 | 1.5708 | 25.1918 | 1.5311 | 1.0014 | 0.053725 | 0.6168 | -1.2079 | -4.6667 | -170.0001 | 9.9999 |  | 15049.75 | 226494975.0625 |  | 17.213 | -5.3531 | 44.2443 | -26.2311 | 0 | 0 |  | 1.55934938018279+0.828932006191782i | 2.16439702950878i | 0.382985189357755-0.720454407820312i | -0.093224896697131-0.138155334365297i | 1.09322489669713+0.138155334365297i | 0.749988190491915-0.0947790976408217i
[5 empty] | 15136 | 15.136 | 13.7334 | 1.4979 | 1.0002 | 0.020919 | 1.0183 | -0.19008 | 627675.1318 | 1.5708 | 25.336 | 1.5313 | 1.0015 | 0.054032 | 0.61443 | -1.2129 | -4.7479 | -170.3665 | 9.6335 |  | 15136 | 229098496 |  | 17.2128 | -5.3577 | 44.2301 | -26.0246 | 0 | 0 |  | 1.5695882762838+0.821930164624738i | 2.17680117202245i | 0.377586237635608-0.721052660416159i | -0.0949313793806335-0.13698836077079i | 1.09493137938063+0.13698836077079i | 0.749053445293889-0.0937150998983761i
[5 empty] | 15224 | 15.224 | 13.8128 | 1.4983 | 1.0002 | 0.021041 | 1.0186 | -0.19116 | 631324.4058 | 1.5708 | 25.483 | 1.5315 | 1.0015 | 0.054346 | 0.61203 | -1.2179 | -4.8304 | -170.7393 | 9.2607 |  | 15224 | 231770176 |  | 17.2126 | -5.3626 | 44.216 | -25.8144 | 0 | 0 |  | 1.57994458463547+0.814655926604595i | 2.18945699279002i | 0.372081264572583-0.721614806702437i | -0.0966574307725783-0.135775987767432i | 1.09665743077258+0.135775987767432i | 0.748113296580084-0.0926231099656636i
[5 empty] | 15312 | 15.312 | 13.8922 | 1.4988 | 1.0002 | 0.021163 | 1.0188 | -0.19224 | 634973.6799 | 1.5708 | 25.6301 | 1.5318 | 1.0015 | 0.054659 | 0.60963 | -1.2229 | -4.9127 | -171.1112 | 8.8888 |  | 15312 | 234457344 |  | 17.2124 | -5.3677 | 44.2021 | -25.6047 | 0 | 0 |  | 1.59020800461926+0.807251207049797i | 2.2021128135576i | 0.366580314178205-0.722128310061561i | -0.0983680007698762-0.134541867841633i | 1.09836800076988+0.134541867841633i | 0.747186810058794-0.0915247976829974i
[5 empty] | 15400 | 15.4 | 13.9716 | 1.4992 | 1.0002 | 0.021284 | 1.019 | -0.19332 | 638622.9539 | 1.5708 | 25.7772 | 1.532 | 1.0015 | 0.054973 | 0.60724 | -1.228 | -4.9947 | -171.4822 | 8.5178 |  | 15400 | 237160000 |  | 17.2121 | -5.3729 | 44.1885 | -25.3955 | 0 | 0 |  | 1.60037689236717+0.79971719195697i | 2.21476863432517i | 0.361083852987037-0.722593262142164i | -0.100062815394528-0.133286198659495i | 1.10006281539453+0.133286198659495i | 0.746273948610644-0.0904203072560457i
[5 empty] | 15488 | 15.488 | 14.0511 | 1.4996 | 1.0002 | 0.021406 | 1.0192 | -0.19439 | 642272.2279 | 1.5708 | 25.9243 | 1.5322 | 1.0015 | 0.055286 | 0.60486 | -1.233 | -5.0764 | -171.8522 | 8.1478 |  | 15488 | 239878144 |  | 17.2119 | -5.3782 | 44.1753 | -25.1868 | 0 | 0 |  | 1.61044961915224+0.792055088031687i | 2.22742445509274i | 0.355592346227836-0.723009759307499i | -0.10174160319204-0.132009181338615i | 1.10174160319204+0.132009181338615i | 0.745374674633826-0.0893097803549104i
[5 empty] | 15578.25 | 15.5783 | 14.1325 | 1.5 | 1.0002 | 0.02153 | 1.0194 | -0.1955 | 646014.8072 | 1.5708 | 26.0751 | 1.5324 | 1.0015 | 0.055608 | 0.60243 | -1.2381 | -5.1599 | -172.2307 | 7.7693 |  | 15578.25 | 242681873.0625 |  | 17.2117 | -5.3839 | 44.1619 | -24.9733 | 0 | 0 |  | 1.62067831695675+0.784065320531229i | 2.24040386218676i | 0.349966063603344-0.723386682334531i | -0.103446386159458-0.130677553421872i | 1.10344638615946+0.130677553421872i | 0.744466481037263-0.0881647351124509i
[5 empty] | 15668.5 | 15.6685 | 14.214 | 1.5004 | 1.0002 | 0.021655 | 1.0196 | -0.1966 | 649757.3866 | 1.5708 | 26.226 | 1.5327 | 1.0016 | 0.055929 | 0.60001 | -1.2432 | -5.2431 | -172.6082 | 7.3918 |  | 15668.5 | 245501892.25 |  | 17.2115 | -5.3896 | 44.1489 | -24.7603 | 0 | 0 |  | 1.63080245365122+0.775943467314213i | 2.25338326928077i | 0.344345978729964-0.723712861404059i | -0.105133742275203-0.129323911219035i | 1.1051337422752+0.129323911219035i | 0.743572497167085-0.0870136345765526i
[5 empty] | 15758.75 | 15.7587 | 14.2955 | 1.5008 | 1.0002 | 0.02178 | 1.0199 | -0.19771 | 653499.9659 | 1.5708 | 26.3768 | 1.5329 | 1.0016 | 0.056251 | 0.5976 | -1.2483 | -5.3261 | -172.9848 | 7.0152 |  | 15758.75 | 248338201.5625 |  | 17.2112 | -5.3956 | 44.1362 | -24.5478 | 0 | 0 |  | 1.64082032369683+0.76769089660949i | 2.26636267637479i | 0.338732588835899-0.723988415799999i | -0.106803387282806-0.127948482768248i | 1.10680338728281+0.127948482768248i | 0.742692681221267-0.0858566235134425i
[5 empty] | 15849 | 15.849 | 14.3769 | 1.5012 | 1.0002 | 0.021905 | 1.0201 | -0.19881 | 657242.5452 | 1.5708 | 26.5276 | 1.5331 | 1.0016 | 0.056572 | 0.59519 | -1.2533 | -5.4087 | -173.3605 | 6.6395 |  | 15849 | 251190801 |  | 17.211 | -5.4016 | 44.1238 | -24.3358 | 0 | 0 |  | 1.65073023945672+0.75930899866695i | 2.2793420834688i | 0.3331263894849-0.724213469943295i | -0.108455039909453-0.126551499777825i | 1.10845503990945+0.126551499777825i | 0.741826991087887-0.0846938440602087i
[5 empty] | 15941.25 | 15.9413 | 14.4602 | 1.5016 | 1.0002 | 0.022032 | 1.0203 | -0.19993 | 661068.0626 | 1.5708 | 26.6818 | 1.5333 | 1.0016 | 0.056901 | 0.59275 | -1.2585 | -5.4929 | -173.7436 | 6.2564 |  | 15941.25 | 254123451.5625 |  | 17.2108 | -5.4079 | 44.1114 | -24.1196 | 0 | 0 |  | 1.66074645824286+0.750609164558703i | 2.29260912285299i | 0.327403898499986-0.724391454996994i | -0.110124409707144-0.125101527426451i | 1.11012440970714+0.125101527426451i | 0.740956671409577-0.0834994803641969i
[5 empty] | 16033.5 | 16.0335 | 14.5435 | 1.502 | 1.0002 | 0.022159 | 1.0206 | -0.20106 | 664893.58 | 1.5708 | 26.836 | 1.5335 | 1.0016 | 0.057229 | 0.59031 | -1.2637 | -5.5767 | -174.1257 | 5.8743 |  | 16033.5 | 257073122.25 |  | 17.2105 | -5.4144 | 44.0993 | -23.9039 | 0 | 0 |  | 1.67064637788708+0.741777214416123i | 2.30587616223718i | 0.321689961743845-0.724516955960985i | -0.111774396314513-0.12362953573602i | 1.11177439631451+0.12362953573602i | 0.740101020814188-0.0822993818748894i
[5 empty] | 16125.75 | 16.1258 | 14.6268 | 1.5024 | 1.0002 | 0.022287 | 1.0208 | -0.20219 | 668719.0973 | 1.5708 | 26.9902 | 1.5337 | 1.0017 | 0.057558 | 0.58788 | -1.2688 | -5.6603 | -174.5069 | 5.4931 |  | 16125.75 | 260039813.0625 |  | 17.2103 | -5.421 | 44.0875 | -23.6886 | 0 | 0 |  | 1.68042825588716+0.732814702766229i | 2.31914320162137i | 0.315985102711165-0.724590122210794i | -0.113404709314527-0.122135783794371i | 1.11340470931453+0.122135783794371i | 0.739259993657901-0.0810936921659122i
[5 empty] | 16218 | 16.218 | 14.7101 | 1.5028 | 1.0003 | 0.022414 | 1.021 | -0.20331 | 672544.6147 | 1.5708 | 27.1444 | 1.5339 | 1.0017 | 0.057886 | 0.58547 | -1.274 | -5.7436 | -174.8872 | 5.1128 |  | 16218 | 263023524 |  | 17.2101 | -5.4278 | 44.076 | -23.4739 | 0 | 0 |  | 1.69009037051762+0.723723207116403i | 2.33241024100556i | 0.310289842838449-0.724611108631122i | -0.115015061752937-0.120620534519401i | 1.11501506175294+0.120620534519401i | 0.738433544178171-0.0798825521386208i
[5 empty] | 16312.5 | 16.3125 | 14.7954 | 1.5032 | 1.0003 | 0.022545 | 1.0213 | -0.20446 | 676463.4374 | 1.5708 | 27.3023 | 1.5342 | 1.0017 | 0.058223 | 0.583 | -1.2792 | -5.8287 | -175.2759 | 4.7241 |  | 16312.5 | 266097656.25 |  | 17.2098 | -5.4349 | 44.0645 | -23.2543 | 0 | 0 |  | 1.6998621883308+0.714277899241484i | 2.34600086671619i | 0.304466170228357-0.724578670216i | -0.116643698055133-0.119046316540247i | 1.11664369805513+0.119046316540247i | 0.73760200482906-0.0786363652976671i
[5 empty] | 16407 | 16.407 | 14.8807 | 1.5035 | 1.0003 | 0.022676 | 1.0215 | -0.20562 | 680382.26 | 1.5708 | 27.4603 | 1.5344 | 1.0017 | 0.058559 | 0.58055 | -1.2844 | -5.9134 | -175.6636 | 4.3364 |  | 16407 | 269189649 |  | 17.2096 | -5.4421 | 44.0533 | -23.0353 | 0 | 0 |  | 1.70950474001314+0.704700662621289i | 2.35959149242682i | 0.298653671571137-0.724491822207296i | -0.11825079000219-0.117450110436882i | 1.11825079000219+0.117450110436882i | 0.736785665555672-0.0773847499697771i
[5 empty] | 16501.5 | 16.5015 | 14.966 | 1.5039 | 1.0003 | 0.022806 | 1.0218 | -0.20677 | 684301.0827 | 1.5708 | 27.6183 | 1.5346 | 1.0017 | 0.058896 | 0.5781 | -1.2897 | -5.9979 | -176.0505 | 3.9495 |  | 16501.5 | 272299502.25 |  | 17.2094 | -5.4494 | 44.0425 | -22.8167 | 0 | 0 |  | 1.71901624456353+0.694993266193107i | 2.37318211813745i | 0.292852900281652-0.724350748906144i | -0.119836040760588-0.115832211032184i | 1.11983604076059+0.115832211032184i | 0.735984477105491-0.0761278492256712i
[5 empty] | 16596 | 16.596 | 15.0514 | 1.5043 | 1.0003 | 0.022937 | 1.022 | -0.20792 | 688219.9054 | 1.5708 | 27.7762 | 1.5348 | 1.0018 | 0.059232 | 0.57567 | -1.2949 | -6.082 | -176.4364 | 3.5636 |  | 16596 | 275427216 |  | 17.2091 | -5.4569 | 44.0319 | -22.5986 | 0 | 0 |  | 1.72839494518553+0.685157502935036i | 2.38677274384808i | 0.287064407242388-0.724155640557098i | -0.121399157530921-0.114192917155839i | 1.12139915753092+0.114192917155839i | 0.735198390310945-0.0748658034153812i
[5 empty] | 16692.5 | 16.6925 | 15.1385 | 1.5047 | 1.0003 | 0.02307 | 1.0223 | -0.20909 | 692221.6661 | 1.5708 | 27.9375 | 1.535 | 1.0018 | 0.059576 | 0.57319 | -1.3002 | -6.1677 | -176.8296 | 3.1704 |  | 16692.5 | 278639556.25 |  | 17.2089 | -5.4647 | 44.0214 | -22.3764 | 0 | 0 |  | 1.7378332870346+0.674982992781088i | 2.40065100184889i | 0.281166646989188-0.723900844269403i | -0.122972214505767-0.112497165463515i | 1.12297221450577+0.112497165463515i | 0.734411200257917-0.073571881161846i
[5 empty] | 16789 | 16.789 | 15.2256 | 1.5051 | 1.0003 | 0.023203 | 1.0225 | -0.21026 | 696223.4268 | 1.5708 | 28.0988 | 1.5352 | 1.0018 | 0.059919 | 0.57072 | -1.3055 | -6.253 | -177.2219 | 2.7781 |  | 16789 | 281870521 |  | 17.2086 | -5.4726 | 44.0112 | -22.1546 | 0 | 0 |  | 1.74712952001323+0.664678478909017i | 2.41452925984969i | 0.275282842896836-0.723590121298423i | -0.124521586668871-0.110779746484836i | 1.12452158666887+0.110779746484836i | 0.733639654703959-0.0722728811281227i
[5 empty] | 16885.5 | 16.8855 | 15.3128 | 1.5054 | 1.0003 | 0.023337 | 1.0228 | -0.21144 | 700225.1875 | 1.5708 | 28.2601 | 1.5354 | 1.0018 | 0.060263 | 0.56827 | -1.3107 | -6.3381 | -177.6134 | 2.3866 |  | 16885.5 | 285120110.25 |  | 17.2084 | -5.4806 | 44.0013 | -21.9332 | 0 | 0 |  | 1.75628185363948+0.654245945998626i | 2.42840751785049i | 0.269413572964777-0.723223693193825i | -0.126046975606579-0.109040990999771i | 1.12604697560658+0.109040990999771i | 0.732883701884568-0.0709689443444628i
[5 empty] | 16982 | 16.982 | 15.3999 | 1.5058 | 1.0003 | 0.02347 | 1.023 | -0.21261 | 704226.9482 | 1.5708 | 28.4214 | 1.5356 | 1.0018 | 0.060607 | 0.56582 | -1.316 | -6.4228 | -178.0039 | 1.9961 |  | 16982 | 288388324 |  | 17.2082 | -5.4888 | 43.9917 | -21.7123 | 0 | 0 |  | 1.76528852514687+0.64368740338656i | 2.4422857758513i | 0.263559412150362-0.722801787817623i | -0.127548087524478-0.10728123389776i | 1.12754808752448+0.10728123389776i | 0.7321432903352-0.0696602091264874i
[5 empty] | 17081 | 17.081 | 15.4893 | 1.5062 | 1.0003 | 0.023607 | 1.0233 | -0.21381 | 708332.3815 | 1.5708 | 28.5869 | 1.5358 | 1.0019 | 0.060959 | 0.56332 | -1.3214 | -6.5095 | -178.4038 | 1.5962 |  | 17081 | 291760561 |  | 17.2079 | -5.4973 | 43.9821 | -21.4862 | 0 | 0 |  | 1.77437534058803+0.632726506390539i | 2.45652357421482i | 0.2575698898362-0.722311545963964i | -0.129062556764671-0.105454417731756i | 1.12906255676467+0.105454417731756i | 0.731399793983623-0.0683127245178367i
[5 empty] | 17180 | 17.18 | 15.5787 | 1.5066 | 1.0003 | 0.023743 | 1.0236 | -0.21501 | 712437.8148 | 1.5708 | 28.7524 | 1.536 | 1.0019 | 0.061311 | 0.56084 | -1.3268 | -6.5959 | -178.8027 | 1.1973 |  | 17180 | 295152400 |  | 17.2077 | -5.5059 | 43.9729 | -21.2604 | 0 | 0 |  | 1.78330518125951+0.621637348469352i | 2.47076137257834i | 0.251597485442574-0.721763421207512i | -0.130550863543252-0.103606224744892i | 1.13055086354325+0.103606224744892i | 0.730672546019495-0.0669604760466597i
[5 empty] | 17279 | 17.279 | 15.6681 | 1.5069 | 1.0003 | 0.02388 | 1.0238 | -0.21621 | 716543.2481 | 1.5708 | 28.9179 | 1.5362 | 1.0019 | 0.061664 | 0.55836 | -1.3321 | -6.682 | -179.2008 | 0.79918 |  | 17279 | 298563841 |  | 17.2074 | -5.5147 | 43.9639 | -21.0351 | 0 | 0 |  | 1.79207623698012+0.610422177522589i | 2.48499917094186i | 0.245642809325859-0.721157680024855i | -0.132012706163353-0.101737029587098i | 1.13201270616335+0.101737029587098i | 0.72996149216647-0.0656036045546524i
[5 empty] | 17378 | 17.378 | 15.7575 | 1.5073 | 1.0003 | 0.024017 | 1.0241 | -0.21741 | 720648.6813 | 1.5708 | 29.0834 | 1.5364 | 1.0019 | 0.062016 | 0.55589 | -1.3375 | -6.7677 | -179.5981 | 0.40191 |  | 17378 | 301994884 |  | 17.2072 | -5.5236 | 43.9552 | -20.8102 | 0 | 0 |  | 1.80068672975617+0.599083266994135i | 2.49923696930537i | 0.239706468154815-0.720494595699201i | -0.133447788292695-0.0998472111656892i | 1.13344778829269+0.0998472111656892i | 0.729266578682497-0.0642422481475502i
[5 empty] | 17479.25 | 17.4793 | 15.849 | 1.5077 | 1.0003 | 0.024157 | 1.0244 | -0.21864 | 724847.4199 | 1.5708 | 29.2526 | 1.5366 | 1.0019 | 0.062377 | 0.55338 | -1.3429 | -6.8552 | -180.0035 | -0.003538 |  | 17479.25 | 305524180.5625 |  | 17.2069 | -5.5329 | 43.9467 | -20.5806 | 0 | 0 |  | 1.8093250185177+0.587361059656941i | 2.51379835399534i | 0.233654803187937-0.71975742033645i | -0.134887503086283-0.0978935099428235i | 1.13488750308628+0.0978935099428235i | 0.72857251108719-0.0628454539892483i
[5 empty] | 17580.5 | 17.5805 | 15.9404 | 1.508 | 1.0003 | 0.024297 | 1.0247 | -0.21987 | 729046.1585 | 1.5708 | 29.4219 | 1.5368 | 1.002 | 0.062737 | 0.55088 | -1.3484 | -6.9423 | -180.4082 | -0.40815 |  | 17580.5 | 309073980.25 |  | 17.2066 | -5.5423 | 43.9385 | -20.3514 | 0 | 0 |  | 1.81779170595182+0.575514314049971i | 2.5283597386853i | 0.227623587436663-0.718960865472821i | -0.136298617658637-0.0959190523416618i | 1.13629861765864+0.0959190523416618i | 0.727895214055804-0.0614442524625498i
[5 empty] | 17681.75 | 17.6818 | 16.0318 | 1.5084 | 1.0003 | 0.024437 | 1.0249 | -0.22109 | 733244.8971 | 1.5708 | 29.5911 | 1.537 | 1.002 | 0.063097 | 0.54839 | -1.3538 | -7.0292 | -180.812 | -0.81195 |  | 17681.75 | 312644283.0625 |  | 17.2064 | -5.5518 | 43.9305 | -20.1225 | 0 | 0 |  | 1.82608499686531+0.56354554204079i | 2.54292112337526i | 0.221613457397682-0.718105245215596i | -0.137680832810884-0.0939242570067983i | 1.13768083281088+0.0939242570067983i | 0.727234632127474-0.0600387828662134i
[5 empty] | 17783 | 17.783 | 16.1233 | 1.5087 | 1.0003 | 0.024577 | 1.0252 | -0.22232 | 737443.6357 | 1.5708 | 29.7604 | 1.5372 | 1.002 | 0.063458 | 0.54592 | -1.3593 | -7.1158 | -181.215 | -1.215 |  | 17783 | 316235089 |  | 17.2061 | -5.5614 | 43.9229 | -19.8941 | 0 | 0 |  | 1.8342031328302+0.551457281370255i | 2.55748250806522i | 0.215625045188458-0.717190880893964i | -0.139033855471701-0.0919095468950425i | 1.1390338554717+0.0919095468950425i | 0.726590710618533-0.0586291818020114i
[5 empty] | 17886.5 | 17.8865 | 16.2168 | 1.5091 | 1.0003 | 0.024719 | 1.0255 | -0.22357 | 741735.6795 | 1.5708 | 29.9334 | 1.5374 | 1.002 | 0.063826 | 0.54339 | -1.3648 | -7.204 | -181.6261 | -1.6261 |  | 17886.5 | 319926882.25 |  | 17.2059 | -5.5714 | 43.9154 | -19.661 | 0 | 0 |  | 1.84231884306848+0.538979560476814i | 2.57236747908163i | 0.209526657781118-0.716195822739219i | -0.140386473844746-0.0898299267461357i | 1.14038647384475+0.0898299267461357i | 0.725949643544354-0.0571841255544833i
[5 empty] | 17990 | 17.99 | 16.3102 | 1.5094 | 1.0003 | 0.024862 | 1.0258 | -0.22482 | 746027.7234 | 1.5708 | 30.1064 | 1.5376 | 1.0021 | 0.064194 | 0.54088 | -1.3703 | -7.2919 | -182.0365 | -2.0365 |  | 17990 | 323640100 |  | 17.2056 | -5.5815 | 43.9082 | -19.4283 | 0 | 0 |  | 1.85024793059994+0.526382424203653i | 2.58725245009804i | 0.203452285525406-0.715140082495555i | -0.141707988433324-0.0877304040339422i | 1.14170798843332+0.0877304040339422i | 0.725325872699012-0.0557350325239249i
[5 empty] | 18093.5 | 18.0935 | 16.4037 | 1.5098 | 1.0003 | 0.025005 | 1.0261 | -0.22607 | 750319.7673 | 1.5708 | 30.2794 | 1.5378 | 1.0021 | 0.064563 | 0.53838 | -1.3758 | -7.3795 | -182.446 | -2.446 |  | 18093.5 | 327374742.25 |  | 17.2054 | -5.5917 | 43.9013 | -19.1959 | 0 | 0 |  | 1.85798863866967+0.513668663550517i | 2.60213742111444i | 0.197402588880384-0.714024026399779i | -0.142998106444944-0.0856114439250862i | 1.14299810644494+0.0856114439250862i | 0.724719342468312-0.0542820403632401i
[5 empty] | 18197 | 18.197 | 16.4972 | 1.5101 | 1.0003 | 0.025148 | 1.0264 | -0.22732 | 754611.8112 | 1.5708 | 30.4524 | 1.538 | 1.0021 | 0.064931 | 0.53589 | -1.3813 | -7.4668 | -182.8548 | -2.8548 |  | 18197 | 331130809 |  | 17.2051 | -5.602 | 43.8947 | -18.9638 | 0 | 0 |  | 1.86553925225976+0.50084109535622i | 2.61702239213085i | 0.191378223152467-0.712848028304713i | -0.144256542043293-0.0834735158927033i | 1.14425654204329+0.0834735158927033i | 0.72412999826803-0.0528252841018258i
[5 empty] | 18303 | 18.303 | 16.593 | 1.5105 | 1.0003 | 0.025295 | 1.0267 | -0.2286 | 759007.5276 | 1.5708 | 30.6296 | 1.5381 | 1.0021 | 0.065308 | 0.53336 | -1.387 | -7.556 | -183.2728 | -3.2728 |  | 18303 | 334999809 |  | 17.2048 | -5.6127 | 43.8883 | -18.7265 | 0 | 0 |  | 1.87307346271008+0.487588688047033i | 2.63226690350997i | 0.18523527663432-0.711581891719434i | -0.145512243785014-0.0812647813411722i | 1.14551224378501+0.0812647813411722i | 0.723544176519341-0.0513295773262447i
[5 empty] | 18409 | 18.409 | 16.6887 | 1.5108 | 1.0003 | 0.025441 | 1.027 | -0.22988 | 763403.244 | 1.5708 | 30.8068 | 1.5383 | 1.0022 | 0.065685 | 0.53083 | -1.3926 | -7.6448 | -183.6899 | -3.6899 |  | 18409 | 338891281 |  | 17.2046 | -5.6236 | 43.8822 | -18.4895 | 0 | 0 |  | 1.88040477907134+0.474222969697107i | 2.64751141488909i | 0.179120273865551-0.710253700322616i | -0.146734129845223-0.0790371616161845i | 1.14673412984522+0.0790371616161845i | 0.722976268667937-0.0498302010066505i
[5 empty] | 18515 | 18.515 | 16.7845 | 1.5112 | 1.0003 | 0.025588 | 1.0273 | -0.23115 | 767798.9605 | 1.5708 | 30.984 | 1.5385 | 1.0022 | 0.066062 | 0.52832 | -1.3982 | -7.7334 | -184.1064 | -4.1064 |  | 18515 | 342805225 |  | 17.2043 | -5.6345 | 43.8764 | -18.2529 | 0 | 0 |  | 1.88753149761433+0.460747046374107i | 2.66275592626821i | 0.173033901390967-0.708863880085195i | -0.147921916269055-0.0767911743956845i | 1.14792191626906+0.0767911743956845i | 0.72242621969878-0.0483272921604375i
[5 empty] | 18621 | 18.621 | 16.8802 | 1.5115 | 1.0003 | 0.025734 | 1.0276 | -0.23243 | 772194.6769 | 1.5708 | 31.1612 | 1.5387 | 1.0022 | 0.06644 | 0.52581 | -1.4038 | -7.8217 | -184.5221 | -4.5221 |  | 18621 | 346741641 |  | 17.204 | -5.6456 | 43.8709 | -18.0165 | 0 | 0 |  | 1.89445196215646+0.447164049756296i | 2.67800043764733i | 0.166976839686082-0.707412865033274i | -0.149075327026077-0.0745273416260493i | 1.14907532702608+0.0745273416260493i | 0.721893975900119-0.0468209852690311i
[5 empty] | 18729.5 | 18.7295 | 16.9782 | 1.5119 | 1.0003 | 0.025884 | 1.028 | -0.23373 | 776694.0659 | 1.5708 | 31.3426 | 1.5389 | 1.0022 | 0.066825 | 0.52326 | -1.4095 | -7.9118 | -184.9469 | -4.9469 |  | 18729.5 | 350794170.25 |  | 17.2037 | -5.6571 | 43.8655 | -17.7749 | 0 | 0 |  | 1.9013203587237+0.433153103359742i | 2.69360448938917i | 0.160807982413917-0.705864712586243i | -0.150220059787284-0.0721921838932903i | 1.15022005978728+0.0721921838932903i | 0.721367564548515-0.0452757708678567i
[5 empty] | 18838 | 18.838 | 17.0762 | 1.5122 | 1.0003 | 0.026034 | 1.0283 | -0.23504 | 781193.4549 | 1.5708 | 31.524 | 1.5391 | 1.0023 | 0.067211 | 0.52072 | -1.4152 | -8.0016 | -185.371 | -5.371 |  | 18838 | 354870244 |  | 17.2035 | -5.6687 | 43.8605 | -17.5335 | 0 | 0 |  | 1.90796930046673+0.41903669220004i | 2.70920854113101i | 0.154671257615741-0.704253390427528i | -0.151328216744455-0.0698394487000067i | 1.15132821674445+0.0698394487000067i | 0.720859698605488-0.0437272736031925i
[5 empty] | 18946.5 | 18.9465 | 17.1743 | 1.5125 | 1.0003 | 0.026184 | 1.0286 | -0.23634 | 785692.8439 | 1.5708 | 31.7054 | 1.5393 | 1.0023 | 0.067597 | 0.5182 | -1.4209 | -8.0911 | -185.7944 | -5.7944 |  | 18946.5 | 358969862.25 |  | 17.2032 | -5.6804 | 43.8558 | -17.2924 | 0 | 0 |  | 1.91439716849131+0.404818253362027i | 2.72481259287284i | 0.148567374659413-0.702579389679388i | -0.152399528081884-0.0674697088936712i | 1.15239952808188+0.0674697088936712i | 0.720370324953676-0.0421756300101596i
[5 empty] | 19055 | 19.055 | 17.2723 | 1.5129 | 1.0003 | 0.026334 | 1.0289 | -0.23765 | 790192.2329 | 1.5708 | 31.8868 | 1.5394 | 1.0023 | 0.067983 | 0.51568 | -1.4266 | -8.1803 | -186.2172 | -6.2172 |  | 19055 | 363093025 |  | 17.2029 | -5.6922 | 43.8515 | -17.0516 | 0 | 0 |  | 1.92060239773054+0.390501248772363i | 2.74041664461468i | 0.142497035821088-0.700843209920216i | -0.15343373295509-0.0650835414620605i | 1.15343373295509+0.0650835414620605i | 0.71989939206364-0.0406209742209008i
[5 empty] | 19165.75 | 19.1657 | 17.3723 | 1.5132 | 1.0004 | 0.026487 | 1.0293 | -0.23898 | 794784.9272 | 1.5708 | 32.0719 | 1.5396 | 1.0023 | 0.068377 | 0.51312 | -1.4324 | -8.2711 | -186.6481 | -6.6481 |  | 19165.75 | 367325973.0625 |  | 17.2026 | -5.7044 | 43.8473 | -16.806 | 0 | 0 |  | 1.92670512612456+0.375789314928543i | 2.75634428268296i | 0.136336130899714-0.699007427420914i | -0.154450854354093-0.0626315524880905i | 1.15445085435409+0.0626315524880905i | 0.719437659812594-0.0390311093646963i
[5 empty] | 19276.5 | 19.2765 | 17.4724 | 1.5135 | 1.0004 | 0.02664 | 1.0296 | -0.2403 | 799377.6215 | 1.5708 | 32.2571 | 1.5398 | 1.0024 | 0.068771 | 0.51058 | -1.4382 | -8.3616 | -187.0783 | -7.0783 |  | 19276.5 | 371583452.25 |  | 17.2024 | -5.7167 | 43.8435 | -16.5606 | 0 | 0 |  | 1.93257276398543+0.360982049238696i | 2.77227192075124i | 0.130211631310999-0.697107938625925i | -0.155428793997572-0.060163674873116i | 1.15542879399757+0.060163674873116i | 0.718995037789288-0.0374383812431019i
[5 empty] | 19387.25 | 19.3873 | 17.5724 | 1.5139 | 1.0004 | 0.026793 | 1.0299 | -0.24163 | 803970.3158 | 1.5708 | 32.4422 | 1.54 | 1.0024 | 0.069165 | 0.50804 | -1.4439 | -8.4518 | -187.5079 | -7.5079 |  | 19387.25 | 375865462.5625 |  | 17.2021 | -5.7292 | 43.8399 | -16.3155 | 0 | 0 |  | 1.93820382278561+0.346083208073525i | 2.78819955881952i | 0.124124260395497-0.695145301438257i | -0.156367303797602-0.0576805346789208i | 1.1563673037976+0.0576805346789208i | 0.718571476529394-0.0358429253707883i
[5 empty] | 19498 | 19.498 | 17.6725 | 1.5142 | 1.0004 | 0.026946 | 1.0303 | -0.24296 | 808563.0101 | 1.5708 | 32.6274 | 1.5401 | 1.0024 | 0.069559 | 0.50552 | -1.4497 | -8.5417 | -187.9369 | -7.9369 |  | 19498 | 380172004 |  | 17.2018 | -5.7417 | 43.8367 | -16.0705 | 0 | 0 |  | 1.94359687401394+0.331096571034991i | 2.8041271968878i | 0.118074733343931-0.69312008248808i | -0.157266145668989-0.0551827618391652i | 1.15726614566899+0.0551827618391652i | 0.718166928433534-0.0342448750625147i
[5 empty] | 19611.75 | 19.6118 | 17.7753 | 1.5145 | 1.0004 | 0.027103 | 1.0306 | -0.24432 | 813280.1114 | 1.5708 | 32.8175 | 1.5403 | 1.0025 | 0.069963 | 0.50294 | -1.4556 | -8.6338 | -188.3769 | -8.3769 |  | 19611.75 | 384620738.0625 |  | 17.2015 | -5.7547 | 43.8338 | -15.8191 | 0 | 0 |  | 1.94888681012722+0.31561657365638i | 2.82048628339134i | 0.11190147440706-0.690975461076835i | -0.15814780168787-0.0526027622760633i | 1.15814780168787+0.0526027622760633i | 0.717771166614455-0.0326009737194222i
[5 empty] | 19725.5 | 19.7255 | 17.878 | 1.5148 | 1.0004 | 0.02726 | 1.031 | -0.24568 | 817997.2128 | 1.5708 | 33.0077 | 1.5405 | 1.0025 | 0.070368 | 0.50037 | -1.4615 | -8.7257 | -188.8163 | -8.8163 |  | 19725.5 | 389095350.25 |  | 17.2012 | -5.7678 | 43.8311 | -15.5678 | 0 | 0 |  | 1.95392281108963+0.300052112945165i | 2.83684536989488i | 0.105769639801088-0.688766061000369i | -0.158987135181605-0.0500086854908608i | 1.15898713518161+0.0500086854908608i | 0.717395366360333-0.030954613869198i
[5 empty] | 19839.25 | 19.8392 | 17.9808 | 1.5152 | 1.0004 | 0.027417 | 1.0313 | -0.24704 | 822714.3142 | 1.5708 | 33.1979 | 1.5407 | 1.0025 | 0.070772 | 0.49782 | -1.4675 | -8.8172 | -189.2551 | -9.2551 |  | 19839.25 | 393595840.5625 |  | 17.2009 | -5.781 | 43.8288 | -15.3167 | 0 | 0 |  | 1.9587035291981+0.284407354164941i | 2.85320445639841i | 0.0996799768509921-0.686492524153199i | -0.159783921533017-0.0474012256941568i | 1.15978392153302+0.0474012256941568i | 0.71703948243952-0.0293059333792199i
[5 empty] | 19953 | 19.953 | 18.0836 | 1.5155 | 1.0004 | 0.027574 | 1.0317 | -0.2484 | 827431.4155 | 1.5708 | 33.388 | 1.5408 | 1.0025 | 0.071177 | 0.49528 | -1.4733 | -8.9085 | -189.6935 | -9.6935 |  | 19953 | 398122209 |  | 17.2006 | -5.7944 | 43.8268 | -15.0657 | 0 | 0 |  | 1.96322768506678+0.268686484068145i | 2.86956354290195i | 0.0936332233285993-0.684155501599869i | -0.160537947511129-0.0447810806780242i | 1.16053794751113+0.0447810806780242i | 0.716703471822836-0.0276550681197012i
[5 empty] | 20069 | 20.069 | 18.1884 | 1.5158 | 1.0004 | 0.027734 | 1.032 | -0.24979 | 832241.8222 | 1.5708 | 33.582 | 1.541 | 1.0026 | 0.071589 | 0.49269 | -1.4794 | -9.0013 | -190.1399 | -10.1399 |  | 20069 | 402764761 |  | 17.2003 | -5.8081 | 43.8251 | -14.8099 | 0 | 0 |  | 1.96757585026222+0.252580628689819i | 2.88624621573193i | 0.0875118093921057-0.681707554794752i | -0.16126264171037-0.0420967714483032i | 1.16126264171037+0.0420967714483032i | 0.716381239398319-0.0259694372501176i
[5 empty] | 20185 | 20.185 | 18.2932 | 1.5161 | 1.0004 | 0.027895 | 1.0324 | -0.25117 | 837052.2289 | 1.5708 | 33.7759 | 1.5412 | 1.0026 | 0.072001 | 0.49012 | -1.4854 | -9.0938 | -190.5859 | -10.5859 |  | 20185 | 407434225 |  | 17.2 | -5.8219 | 43.8238 | -14.5542 | 0 | 0 |  | 1.97165473414645+0.236404478829803i | 2.90292888856192i | 0.0814365380293264-0.679194981976698i | -0.161942455691075-0.0394007464716338i | 1.16194245569107+0.0394007464716338i | 0.716079590975636-0.0242818138534768i
[5 empty] | 20301 | 20.301 | 18.398 | 1.5164 | 1.0004 | 0.028055 | 1.0328 | -0.25255 | 841862.6355 | 1.5708 | 33.9698 | 1.5414 | 1.0026 | 0.072414 | 0.48756 | -1.4914 | -9.1861 | -191.0313 | -11.0313 |  | 20301 | 412130601 |  | 17.1997 | -5.8358 | 43.8228 | -14.2985 | 0 | 0 |  | 1.9754632015452+0.220162536393412i | 2.9196115613919i | 0.0754081602171939-0.676618502155614i | -0.162577200257534-0.0366937560655687i | 1.16257720025753+0.0366937560655687i | 0.715798488167018-0.022592336329222i
[5 empty] | 20417 | 20.417 | 18.5029 | 1.5167 | 1.0004 | 0.028215 | 1.0331 | -0.25393 | 846673.0422 | 1.5708 | 34.1638 | 1.5415 | 1.0027 | 0.072826 | 0.48502 | -1.4973 | -9.2781 | -191.4763 | -11.4763 |  | 20417 | 416853889 |  | 17.1994 | -5.8499 | 43.8221 | -14.0429 | 0 | 0 |  | 1.97900019254251+0.203859321596343i | 2.93629423422188i | 0.0694274161016993-0.673978843631434i | -0.163166698757086-0.0339765535993905i | 1.16316669875709+0.0339765535993905i | 0.71553789507405-0.0209011414016209i
[5 empty] | 20536 | 20.536 | 18.6104 | 1.517 | 1.0004 | 0.028379 | 1.0335 | -0.25535 | 851607.8559 | 1.5708 | 34.3627 | 1.5417 | 1.0027 | 0.073249 | 0.48241 | -1.5035 | -9.3722 | -191.9324 | -11.9324 |  | 20536 | 421727296 |  | 17.1991 | -5.8644 | 43.8217 | -13.7807 | 0 | 0 |  | 1.98234552766052+0.187075557690918i | 2.95340835548712i | 0.0633422592386696-0.671206040294947i | -0.163724254610087-0.031179259615153i | 1.16372425461009+0.031179259615153i | 0.715291839739576-0.0191645657323806i
[5 empty] | 20655 | 20.655 | 18.7179 | 1.5173 | 1.0004 | 0.028544 | 1.0339 | -0.25677 | 856542.6697 | 1.5708 | 34.5617 | 1.5419 | 1.0027 | 0.073672 | 0.47982 | -1.5096 | -9.4661 | -192.388 | -12.388 |  | 20655 | 426629025 |  | 17.1988 | -5.879 | 43.8217 | -13.5185 | 0 | 0 |  | 1.9854031475284+0.170237001974098i | 2.97052247675236i | 0.0573087742329478-0.66836833017302i | -0.164233857921399-0.0283728336623497i | 1.1642338579214+0.0283728336623497i | 0.715067300286152-0.0174264692873879i
[5 empty] | 20774 | 20.774 | 18.8254 | 1.5177 | 1.0004 | 0.028708 | 1.0343 | -0.25818 | 861477.4834 | 1.5708 | 34.7606 | 1.542 | 1.0028 | 0.074095 | 0.47725 | -1.5158 | -9.5597 | -192.8433 | -12.8433 |  | 20774 | 431559076 |  | 17.1985 | -5.8938 | 43.822 | -13.2563 | 0 | 0 |  | 1.98817215661209+0.153348586223078i | 2.9876365980176i | 0.0513277238352315-0.665466528938396i | -0.164695359435348-0.0255580977038463i | 1.16469535943535+0.0255580977038463i | 0.714864246263842-0.0156869949751112i
[5 empty] | 20893 | 20.893 | 18.933 | 1.518 | 1.0004 | 0.028872 | 1.0347 | -0.2596 | 866412.2971 | 1.5708 | 34.9596 | 1.5422 | 1.0028 | 0.074518 | 0.47468 | -1.5219 | -9.653 | -193.2981 | -13.2981 |  | 20893 | 436517449 |  | 17.1981 | -5.9086 | 43.8227 | -12.9941 | 0 | 0 |  | 1.99065174390761+0.136415256818358i | 3.00475071928284i | 0.0453998582787317-0.662501461812689i | -0.165108623984601-0.022735876136393i | 1.1651086239846+0.022735876136393i | 0.714682650067382-0.0139462843843613i
[5 empty] | 21014.75 | 21.0147 | 19.043 | 1.5183 | 1.0004 | 0.029041 | 1.0351 | -0.26104 | 871461.1507 | 1.5708 | 35.1632 | 1.5424 | 1.0028 | 0.07495 | 0.47206 | -1.5282 | -9.7482 | -193.7631 | -13.7631 |  | 21014.75 | 441619717.5625 |  | 17.1978 | -5.9239 | 43.8237 | -12.7257 | 0 | 0 |  | 1.99288834416073+0.119049300836914i | 3.02226033494707i | 0.0393908160261114-0.659403268843692i | -0.165481390693455-0.0198415501394857i | 1.16548139069345+0.0198415501394857i | 0.714519038899154-0.01216421424584i
[5 empty] | 21136.5 | 21.1365 | 19.153 | 1.5186 | 1.0004 | 0.029209 | 1.0355 | -0.26248 | 876510.0042 | 1.5708 | 35.3667 | 1.5425 | 1.0028 | 0.075383 | 0.46946 | -1.5344 | -9.8432 | -194.2277 | -14.2277 |  | 21136.5 | 446751632.25 |  | 17.1975 | -5.9393 | 43.8251 | -12.4573 | 0 | 0 |  | 1.99482054588899+0.101646846862755i | 3.03976995061129i | 0.0334389932508919-0.656240629488372i | -0.165803424314831-0.0169411411437925i | 1.16580342431483+0.0169411411437925i | 0.714377839493963-0.0103811462176633i
[5 empty] | 21258.25 | 21.2583 | 19.2631 | 1.5189 | 1.0004 | 0.029377 | 1.0359 | -0.26393 | 881558.8578 | 1.5708 | 35.5703 | 1.5427 | 1.0029 | 0.075815 | 0.46687 | -1.5407 | -9.938 | -194.6921 | -14.6921 |  | 21258.25 | 451913193.0625 |  | 17.1972 | -5.9548 | 43.8268 | -12.1888 | 0 | 0 |  | 1.99644775672026+0.0842132301194538i | 3.05727956627552i | 0.0275451519214663-0.653014457278567i | -0.166074626120044-0.0140355383532423i | 1.16607462612004+0.0140355383532423i | 0.714259031637337-0.0085972285204871i
[5 empty] | 21380 | 21.38 | 19.3731 | 1.5192 | 1.0004 | 0.029545 | 1.0363 | -0.26537 | 886607.7113 | 1.5708 | 35.7738 | 1.5428 | 1.0029 | 0.076248 | 0.46429 | -1.5469 | -10.0325 | -195.1561 | -15.1561 |  | 21380 | 457104400 |  | 17.1969 | -5.9704 | 43.8289 | -11.9201 | 0 | 0 |  | 1.99776947778621+0.0667537953844583i | 3.07478918193975i | 0.0217100397570497-0.649725675347246i | -0.166294912964369-0.0111256325640764i | 1.16629491296437+0.0111256325640764i | 0.714162598294949-0.00681260851892134i
[5 empty] | 21504.5 | 21.5045 | 19.4856 | 1.5195 | 1.0004 | 0.029717 | 1.0367 | -0.26684 | 891770.6047 | 1.5708 | 35.982 | 1.543 | 1.0029 | 0.07669 | 0.46166 | -1.5533 | -10.1288 | -195.6304 | -15.6304 |  | 21504.5 | 462443520.25 |  | 17.1965 | -5.9865 | 43.8314 | -11.6453 | 0 | 0 |  | 1.99880471331137+0.048878877513678i | 3.09269429200296i | 0.0158046262897915-0.646298833505739i | -0.166467452218561-0.008146479585613i | 1.16646745221856+0.008146479585613i | 0.714087110672351-0.00498710534818394i
[5 empty] | 21629 | 21.629 | 19.5981 | 1.5197 | 1.0004 | 0.029889 | 1.0371 | -0.26831 | 896933.498 | 1.5708 | 36.1901 | 1.5432 | 1.003 | 0.077132 | 0.45905 | -1.5597 | -10.225 | -196.1044 | -16.1044 |  | 21629 | 467813641 |  | 17.1962 | -6.0027 | 43.8343 | -11.3702 | 0 | 0 |  | 1.99951974762531+0.0309882898372051i | 3.11059940206617i | 0.00996216028866385-0.642808503819926i | -0.166586624604218-0.00516471497286752i | 1.16658662460422+0.00516471497286752i | 0.714034993931604-0.00316117735839896i
[5 empty] | 21753.5 | 21.7535 | 19.7106 | 1.52 | 1.0005 | 0.030061 | 1.0375 | -0.26978 | 902096.3914 | 1.5708 | 36.3983 | 1.5433 | 1.003 | 0.077575 | 0.45644 | -1.5661 | -10.3209 | -196.5782 | -16.5782 |  | 21753.5 | 473214762.25 |  | 17.1959 | -6.019 | 43.8376 | -11.0949 | 0 | 0 |  | 1.9999143514992+0.0130877677983715i | 3.12850451212939i | 0.00418339425358969-0.639255703082869i | -0.166652391916532-0.00218129463306192i | 1.16665239191653+0.00218129463306192i | 0.71400624023595-0.00133498031683702i
[5 empty] | 21878 | 21.878 | 19.8231 | 1.5203 | 1.0005 | 0.030233 | 1.038 | -0.27125 | 907259.2848 | 1.5708 | 36.6065 | 1.5435 | 1.0031 | 0.078017 | 0.45385 | -1.5725 | -10.4166 | -197.0519 | -17.0519 |  | 21878 | 478646884 |  | 17.1955 | -6.0353 | 43.8412 | -10.8194 | 0 | 0 |  | 1.99998839842917-0.00481694997465811i | 3.1464096221926i | -0.00153093543214548-0.635641457591101i | -0.166664733071529+0.000802824995776352i | 1.16666473307153-0.000802824995776352i | 0.714000845259704+0.000491330293383257i
[5 empty] | 22005.25 | 22.0053 | 19.9381 | 1.5206 | 1.0005 | 0.030408 | 1.0384 | -0.27276 | 912536.2179 | 1.5708 | 36.8192 | 1.5436 | 1.0031 | 0.078469 | 0.45121 | -1.5791 | -10.5142 | -197.5358 | -17.5358 |  | 22005.25 | 484231027.5625 |  | 17.1952 | -6.0522 | 43.8453 | -10.5375 | 0 | 0 |  | 1.99973280080787-0.0231155140293781i | 3.1647102266548i | -0.00730414868150881-0.631884961841088i | -0.166622133467979+0.00385258567156302i | 1.16662213346798-0.00385258567156302i | 0.714019468643672+0.00235793672621003i
[5 empty] | 22132.5 | 22.1325 | 20.0532 | 1.5209 | 1.0005 | 0.030584 | 1.0388 | -0.27425 | 917813.1511 | 1.5708 | 37.032 | 1.5438 | 1.0031 | 0.078921 | 0.44858 | -1.5856 | -10.6115 | -198.0196 | -18.0196 |  | 22132.5 | 489847556.25 |  | 17.1948 | -6.0691 | 43.8498 | -10.2553 | 0 | 0 |  | 1.99914238989572-0.0414063366342665i | 3.183010831117i | -0.0130085440581853-0.628066474154651i | -0.166523731649286+0.00690105610571108i | 1.16652373164929-0.00690105610571108i | 0.714062496147757+0.00422433356064915i
[5 empty] | 22259.75 | 22.2598 | 20.1682 | 1.5212 | 1.0005 | 0.03076 | 1.0393 | -0.27575 | 923090.0843 | 1.5708 | 37.2447 | 1.5439 | 1.0032 | 0.079372 | 0.44597 | -1.5921 | -10.7086 | -198.5034 | -18.5034 |  | 22259.75 | 495496470.0625 |  | 17.1945 | -6.0862 | 43.8547 | -9.9728 | 0 | 0 |  | 1.99821736342296-0.0596832921420469i | 3.2013114355792i | -0.0186433882935381-0.624187119445763i | -0.166369560570493+0.00994721535700782i | 1.16636956057049-0.00994721535700782i | 0.714129934532505+0.00609035462843032i
[5 empty] | 22387 | 22.387 | 20.2832 | 1.5215 | 1.0005 | 0.030936 | 1.0397 | -0.27725 | 928367.0175 | 1.5708 | 37.4575 | 1.5441 | 1.0032 | 0.079824 | 0.44336 | -1.5987 | -10.8055 | -198.9871 | -18.9871 |  | 22387 | 501177769 |  | 17.1941 | -6.1033 | 43.8599 | -9.6899 | 0 | 0 |  | 1.99695803118353-0.0779402595495722i | 3.2196120400414i | -0.0242079662332764-0.620248031858476i | -0.166159671863922+0.012990043258262i | 1.16615967186392-0.012990043258262i | 0.714221794387228+0.0079558333467788i
[5 empty] | 22517.5 | 22.5175 | 20.4011 | 1.5218 | 1.0005 | 0.031116 | 1.0402 | -0.27878 | 933778.725 | 1.5708 | 37.6757 | 1.5443 | 1.0032 | 0.080288 | 0.4407 | -1.6054 | -10.9047 | -199.4831 | -19.4831 |  | 22517.5 | 507037806.25 |  | 17.1938 | -6.121 | 43.8657 | -9.3995 | 0 | 0 |  | 1.99531975558541-0.0966363500003819i | 3.23838004697513i | -0.0298409539950837-0.616147495550801i | -0.165886625930902+0.016106058333397i | 1.1658866259309-0.016106058333397i | 0.714341380520233+0.00986821847744577i
[5 empty] | 22648 | 22.648 | 20.5191 | 1.522 | 1.0005 | 0.031296 | 1.0406 | -0.28032 | 939190.4325 | 1.5708 | 37.8939 | 1.5444 | 1.0033 | 0.080751 | 0.43805 | -1.6121 | -11.0037 | -199.9791 | -19.9791 |  | 22648 | 512931904 |  | 17.1934 | -6.1388 | 43.8719 | -9.1085 | 0 | 0 |  | 1.99333090075415-0.115298402447539i | 3.25714805390886i | -0.035398575852016-0.611986580825511i | -0.165555150125691+0.0192164004079232i | 1.16555515012569-0.0192164004079232i | 0.714486686396455+0.0117796761915933i
[5 empty] | 22778.5 | 22.7785 | 20.637 | 1.5223 | 1.0005 | 0.031476 | 1.0411 | -0.28185 | 944602.14 | 1.5708 | 38.1121 | 1.5446 | 1.0033 | 0.081214 | 0.43541 | -1.6188 | -11.1024 | -200.4751 | -20.4751 |  | 22778.5 | 518860062.25 |  | 17.193 | -6.1567 | 43.8785 | -8.8171 | 0 | 0 |  | 1.99099216721959-0.13391984359839i | 3.27591606084259i | -0.0408801205864673-0.60776653926459i | -0.165165361203265+0.022319973933065i | 1.16516536120327-0.022319973933065i | 0.714657735925074+0.0136900242386524i
[5 empty] | 22909 | 22.909 | 20.755 | 1.5226 | 1.0005 | 0.031657 | 1.0415 | -0.28338 | 950013.8474 | 1.5708 | 38.3303 | 1.5447 | 1.0033 | 0.081677 | 0.43278 | -1.6255 | -11.201 | -200.9713 | -20.9713 |  | 22909 | 524822281 |  | 17.1927 | -6.1747 | 43.8856 | -8.5252 | 0 | 0 |  | 1.98830437874858-0.152494114464708i | 3.29468406777632i | -0.046284897528166-0.603488631336523i | -0.164717396458097+0.025415685744118i | 1.1647173964581-0.025415685744118i | 0.714854557199911+0.0155990790845865i
[5 empty] | 23042.25 | 23.0422 | 20.8754 | 1.5229 | 1.0005 | 0.031841 | 1.042 | -0.28494 | 955539.5948 | 1.5708 | 38.5531 | 1.5449 | 1.0034 | 0.08215 | 0.4301 | -1.6324 | -11.3015 | -201.478 | -21.478 |  | 23042.25 | 530945285.0625 |  | 17.1923 | -6.1931 | 43.8932 | -8.2267 | 0 | 0 |  | 1.98520076965559-0.171404327454238i | 3.31384756910903i | -0.051723660753751-0.599062186251776i | -0.164200128275931+0.0285673879090397i | 1.16420012827593-0.0285673879090397i | 0.715082151683141+0.0175468364225445i
[5 empty] | 23175.5 | 23.1755 | 20.9959 | 1.5231 | 1.0005 | 0.032025 | 1.0425 | -0.2865 | 961065.3421 | 1.5708 | 38.7759 | 1.545 | 1.0034 | 0.082623 | 0.42744 | -1.6393 | -11.4018 | -201.9848 | -21.9848 |  | 23175.5 | 537103800.25 |  | 17.1919 | -6.2117 | 43.9012 | -7.9275 | 0 | 0 |  | 1.9817353667177-0.190251595882048i | 3.33301107044175i | -0.0570809972907868-0.594578093151981i | -0.163622561119616+0.0317085993136747i | 1.16362256111962-0.0317085993136747i | 0.715336687963332+0.0194928537576444i
[5 empty] | 23308.75 | 23.3087 | 21.1163 | 1.5234 | 1.0005 | 0.032209 | 1.043 | -0.28806 | 966591.0894 | 1.5708 | 38.9987 | 1.5452 | 1.0035 | 0.083096 | 0.42478 | -1.6461 | -11.5019 | -202.4918 | -22.4918 |  | 23308.75 | 543297826.5625 |  | 17.1916 | -6.2303 | 43.9096 | -7.6277 | 0 | 0 |  | 1.9779094425298-0.209028998493164i | 3.35217457177446i | -0.0623562389182242-0.590037720345454i | -0.1629849070883+0.0348381664155273i | 1.1629849070883-0.0348381664155273i | 0.715618209304414+0.0214369301903898i
[5 empty] | 23442 | 23.442 | 21.2368 | 1.5237 | 1.0005 | 0.032393 | 1.0435 | -0.28961 | 972116.8367 | 1.5708 | 39.2215 | 1.5453 | 1.0035 | 0.083569 | 0.42214 | -1.653 | -11.6018 | -202.9991 | -22.9991 |  | 23442 | 549527364 |  | 17.1912 | -6.2491 | 43.9185 | -7.3273 | 0 | 0 |  | 1.97372440208046-0.22772963968937i | 3.37133807310718i | -0.0675487402185933-0.585442444299686i | -0.162287400346743+0.0379549399482283i | 1.16228740034674-0.0379549399482283i | 0.71592676340611+0.0233788624950266i
[5 empty] | 23578.5 | 23.5785 | 21.3601 | 1.524 | 1.0005 | 0.032581 | 1.044 | -0.2912 | 977777.3583 | 1.5708 | 39.4497 | 1.5454 | 1.0035 | 0.084053 | 0.41944 | -1.6601 | -11.7041 | -203.519 | -23.519 |  | 23578.5 | 555945662.25 |  | 17.1908 | -6.2684 | 43.9281 | -7.0188 | 0 | 0 |  | 1.96906653333998-0.246799623096222i | 3.39096897691143i | -0.0727814452967991-0.580679607140921i | -0.161511088889996+0.041133270516037i | 1.16151108889-0.041133270516037i | 0.716270927508174+0.0253657206597333i
[5 empty] | 23715 | 23.715 | 21.4835 | 1.5242 | 1.0005 | 0.03277 | 1.0445 | -0.2928 | 983437.88 | 1.5708 | 39.6779 | 1.5456 | 1.0036 | 0.084538 | 0.41675 | -1.6672 | -11.8061 | -204.0392 | -24.0392 |  | 23715 | 562401225 |  | 17.1904 | -6.2878 | 43.9382 | -6.7096 | 0 | 0 |  | 1.96403522511213-0.265774499798249i | 3.41059988071567i | -0.0779260274126555-0.575862104557396i | -0.160672537518688+0.0442957499663748i | 1.16067253751869-0.0442957499663748i | 0.71664357455335+0.0273498885924258i
[5 empty] | 23851.5 | 23.8515 | 21.6069 | 1.5245 | 1.0005 | 0.032958 | 1.045 | -0.29439 | 989098.4016 | 1.5708 | 39.9062 | 1.5457 | 1.0036 | 0.085022 | 0.41407 | -1.6742 | -11.908 | -204.5598 | -24.5598 |  | 23851.5 | 568894052.25 |  | 17.19 | -6.3072 | 43.9487 | -6.3996 | 0 | 0 |  | 1.95863241626188-0.284646957636826i | 3.43023078451992i | -0.0829818678444004-0.570991440313833i | -0.159772069376981+0.0474411596061377i | 1.15977206937698-0.0474411596061377i | 0.717044770026397+0.0293311386588595i
[5 empty] | 23988 | 23.988 | 21.7303 | 1.5248 | 1.0005 | 0.033146 | 1.0455 | -0.29597 | 994758.9232 | 1.5708 | 40.1344 | 1.5459 | 1.0037 | 0.085506 | 0.4114 | -1.6813 | -12.0098 | -205.0807 | -25.0807 |  | 23988 | 575424144 |  | 17.1896 | -6.3268 | 43.9596 | -6.0888 | 0 | 0 |  | 1.95286018881572-0.303409723921425i | 3.44986168832416i | -0.0879483733937207-0.566069125444957i | -0.158810031469286+0.0505682873202375i | 1.15881003146929-0.0505682873202375i | 0.717474584097704+0.0313092395891829i
[5 empty] | 24127.75 | 24.1277 | 21.8566 | 1.525 | 1.0006 | 0.033339 | 1.046 | -0.2976 | 1000554.2192 | 1.5708 | 40.3681 | 1.546 | 1.0037 | 0.086002 | 0.40868 | -1.6886 | -12.1139 | -205.6145 | -25.6145 |  | 24127.75 | 582148320.0625 |  | 17.1892 | -6.347 | 43.9713 | -5.7697 | 0 | 0 |  | 1.94657013418345-0.322498032663654i | 3.46995999459994i | -0.09293998581123-0.560977687700366i | -0.157761689030575+0.053749672110609i | 1.15776168903058-0.053749672110609i | 0.717944358769022+0.0333309300550513i
[5 empty] | 24267.5 | 24.2675 | 21.983 | 1.5253 | 1.0006 | 0.033532 | 1.0465 | -0.29922 | 1006349.5152 | 1.5708 | 40.6017 | 1.5462 | 1.0038 | 0.086497 | 0.40597 | -1.6959 | -12.2178 | -206.1488 | -26.1488 |  | 24267.5 | 588911556.25 |  | 17.1888 | -6.3672 | 43.9835 | -5.4496 | 0 | 0 |  | 1.93989773306909-0.341456075318009i | 3.49005830087571i | -0.0978367826211764-0.555835337358788i | -0.156649622178182+0.0569093458863348i | 1.15664962217818-0.0569093458863348i | 0.7184442946768+0.035348816168573i
[5 empty] | 24407.25 | 24.4073 | 22.1093 | 1.5256 | 1.0006 | 0.033725 | 1.047 | -0.30084 | 1012144.8111 | 1.5708 | 40.8354 | 1.5463 | 1.0038 | 0.086993 | 0.40326 | -1.7032 | -12.3217 | -206.6837 | -26.6837 |  | 24407.25 | 595713852.5625 |  | 17.1884 | -6.3875 | 43.9963 | -5.1286 | 0 | 0 |  | 1.9328456806444-0.360276194194227i | 3.51015660715149i | -0.102638210916348-0.550643716780749i | -0.155474280107401+0.0600460323657045i | 1.1554742801074-0.0600460323657045i | 0.718974481948827+0.0373626360676779i
[5 empty] | 24547 | 24.547 | 22.2356 | 1.5258 | 1.0006 | 0.033918 | 1.0476 | -0.30246 | 1017940.1071 | 1.5708 | 41.0691 | 1.5464 | 1.0038 | 0.087489 | 0.40056 | -1.7105 | -12.4254 | -207.2191 | -27.2191 |  | 24547 | 602555209 |  | 17.188 | -6.4079 | 44.0095 | -4.8065 | 0 | 0 |  | 1.92541682543306-0.378950787313341i | 3.53025491342727i | -0.107343746161788-0.545404474365227i | -0.154236137572176+0.0631584645522235i | 1.15423613757218-0.0631584645522235i | 0.719535015542222+0.0393721226479665i
[5 empty] | 24690 | 24.69 | 22.3649 | 1.5261 | 1.0006 | 0.034116 | 1.0481 | -0.30412 | 1023870.1774 | 1.5708 | 41.3082 | 1.5466 | 1.0039 | 0.087996 | 0.39781 | -1.718 | -12.5315 | -207.7676 | -27.7676 |  | 24690 | 609596100 |  | 17.1876 | -6.4289 | 44.0235 | -4.4759 | 0 | 0 |  | 1.91742828839274-0.397901163175937i | 3.55082062217457i | -0.112058931023178-0.539995818549257i | -0.152904714732124+0.0663168605293228i | 1.15290471473212-0.0663168605293228i | 0.720140101942032+0.0414235713427181i
[5 empty] | 24833 | 24.833 | 22.4942 | 1.5263 | 1.0006 | 0.034313 | 1.0486 | -0.30577 | 1029800.2477 | 1.5708 | 41.5473 | 1.5467 | 1.0039 | 0.088503 | 0.39507 | -1.7255 | -12.6374 | -208.3168 | -28.3168 |  | 24833 | 616677889 |  | 17.1872 | -6.45 | 44.0381 | -4.1441 | 0 | 0 |  | 1.90905174022351-0.416683253319131i | 3.57138633092188i | -0.116672690857159-0.534540809459482i | -0.151508623370584+0.0694472088865218i | 1.15150862337058-0.0694472088865218i | 0.720777178750298+0.0434698987722654i
[5 empty] | 24976 | 24.976 | 22.6235 | 1.5266 | 1.0006 | 0.034511 | 1.0492 | -0.30742 | 1035730.3179 | 1.5708 | 41.7864 | 1.5469 | 1.004 | 0.08901 | 0.39234 | -1.733 | -12.7434 | -208.8668 | -28.8668 |  | 24976 | 623800576 |  | 17.1868 | -6.4711 | 44.0533 | -3.8112 | 0 | 0 |  | 1.90029072364794-0.435289114168358i | 3.59195203966918i | -0.121184556297263-0.529041229576929i | -0.150048453941323+0.0725481856947263i | 1.15004845394132-0.0725481856947263i | 0.721446362731634+0.0455107995779368i
[5 empty] | 25119 | 25.119 | 22.7527 | 1.5268 | 1.0006 | 0.034708 | 1.0497 | -0.30908 | 1041660.3882 | 1.5708 | 42.0255 | 1.547 | 1.004 | 0.089517 | 0.38961 | -1.7405 | -12.8492 | -209.4175 | -29.4175 |  | 25119 | 630964161 |  | 17.1863 | -6.4923 | 44.0689 | -3.477 | 0 | 0 |  | 1.89114894399316-0.453710876682356i | 3.61251774841649i | -0.125594089297204-0.523498865804085i | -0.14852482399886+0.0756184794470593i | 1.14852482399886-0.0756184794470593i | 0.722147775459152+0.0475459611975715i
[5 empty] | 25265.25 | 25.2653 | 22.885 | 1.5271 | 1.0006 | 0.03491 | 1.0503 | -0.31076 | 1047725.2328 | 1.5708 | 42.2701 | 1.5471 | 1.0041 | 0.090035 | 0.38683 | -1.7482 | -12.9574 | -209.9817 | -29.9817 |  | 25265.25 | 638332857.5625 |  | 17.1859 | -6.5142 | 44.0856 | -3.1338 | 0 | 0 |  | 1.88140958505628-0.47235277428095i | 3.63355085963532i | -0.12999756781397-0.517788152068169i | -0.146901597509381+0.0787254623801583i | 1.14690159750938-0.0787254623801583i | 0.722898596749392+0.0496211064721253i
[5 empty] | 25411.5 | 25.4115 | 23.0172 | 1.5273 | 1.0006 | 0.035112 | 1.0509 | -0.31245 | 1053790.0775 | 1.5708 | 42.5146 | 1.5473 | 1.0041 | 0.090553 | 0.38406 | -1.756 | -13.0656 | -210.5467 | -30.5467 |  | 25411.5 | 645744332.25 |  | 17.1855 | -6.5361 | 44.1028 | -2.7893 | 0 | 0 |  | 1.87128031215002-0.49078571460442i | 3.65458397085416i | -0.134293183169003-0.512036479958801i | -0.145213385358336+0.0817976191007367i | 1.14521338535834-0.0817976191007367i | 0.723683400344076+0.0516895627379942i
[5 empty] | 25557.75 | 25.5577 | 23.1494 | 1.5276 | 1.0006 | 0.035314 | 1.0515 | -0.31413 | 1059854.9221 | 1.5708 | 42.7592 | 1.5474 | 1.0042 | 0.091072 | 0.3813 | -1.7638 | -13.1737 | -211.1128 | -31.1128 |  | 25557.75 | 653198585.0625 |  | 17.185 | -6.558 | 44.1206 | -2.4434 | 0 | 0 |  | 1.86076560621611-0.50900154337232i | 3.67561708207299i | -0.13848056857034-0.506245771707718i | -0.143460934369353+0.0848335905620533i | 1.14346093436935-0.0848335905620533i | 0.724502330896254+0.0537509697560451i
[5 empty] | 25704 | 25.704 | 23.2816 | 1.5278 | 1.0006 | 0.035516 | 1.052 | -0.31581 | 1065919.7667 | 1.5708 | 43.0037 | 1.5475 | 1.0042 | 0.09159 | 0.37854 | -1.7715 | -13.2819 | -211.6799 | -31.6799 |  | 25704 | 660695616 |  | 17.1846 | -6.5801 | 44.139 | -2.096 | 0 | 0 |  | 1.84987011870243-0.526992202349062i | 3.69665019329183i | -0.142559391555461-0.500417951922884i | -0.141645019783739+0.0878320337248437i | 1.14164501978374-0.0878320337248437i | 0.725355537599487+0.0558049577030596i
[5 empty] | 25853.75 | 25.8538 | 23.417 | 1.5281 | 1.0006 | 0.035722 | 1.0526 | -0.31753 | 1072129.7529 | 1.5708 | 43.2541 | 1.5477 | 1.0043 | 0.09212 | 0.37572 | -1.7795 | -13.3926 | -212.2616 | -32.2616 |  | 25853.75 | 668416389.0625 |  | 17.1841 | -6.6028 | 44.1584 | -1.7387 | 0 | 0 |  | 1.83832435995672-0.545171777977505i | 3.71818666101846i | -0.146623025598229-0.494414220574171i | -0.139720726659454+0.0908619629962508i | 1.13972072665945-0.0908619629962508i | 0.726264839686335+0.0579000165965883i
[5 empty] | 26003.5 | 26.0035 | 23.5524 | 1.5283 | 1.0006 | 0.035929 | 1.0532 | -0.31924 | 1078339.7391 | 1.5708 | 43.5045 | 1.5478 | 1.0043 | 0.092651 | 0.37291 | -1.7876 | -13.5034 | -212.8446 | -32.8446 |  | 26003.5 | 676182012.25 |  | 17.1837 | -6.6256 | 44.1786 | -1.3798 | 0 | 0 |  | 1.82638978510276-0.563098502109371i | 3.7397231287451i | -0.150572243645835-0.488375669060726i | -0.13773163085046+0.0938497503515618i | 1.13773163085046-0.0938497503515618i | 0.727210408350499+0.0599864796109568i
[5 empty] | 26153.25 | 26.1532 | 23.6878 | 1.5286 | 1.0007 | 0.036136 | 1.0538 | -0.32096 | 1084549.7253 | 1.5708 | 43.7549 | 1.5479 | 1.0044 | 0.093181 | 0.37011 | -1.7956 | -13.6142 | -213.4287 | -33.4287 |  | 26153.25 | 683992485.5625 |  | 17.1832 | -6.6484 | 44.1993 | -1.0191 | 0 | 0 |  | 1.81407192941445-0.580764060302831i | 3.76125959647173i | -0.154406800542994-0.482304367163636i | -0.135678654902409+0.0967940100504718i | 1.13567865490241-0.0967940100504718i | 0.728192417074995+0.0620639155563694i
[5 empty] | 26303 | 26.303 | 23.8232 | 1.5288 | 1.0007 | 0.036343 | 1.0544 | -0.32267 | 1090759.7114 | 1.5708 | 44.0053 | 1.5481 | 1.0044 | 0.093712 | 0.36731 | -1.8037 | -13.725 | -214.0142 | -34.0142 |  | 26303 | 691847809 |  | 17.1828 | -6.6714 | 44.2208 | -0.65672 | 0 | 0 |  | 1.80137650593192-0.598160259245247i | 3.78279606419837i | -0.158126488738432-0.476202384522058i | -0.133562750988654+0.0996933765408745i | 1.13356275098865-0.0996933765408745i | 0.729211043277415+0.0641318807025154i
[5 empty] | 26456 | 26.456 | 23.9615 | 1.5291 | 1.0007 | 0.036554 | 1.055 | -0.32442 | 1097104.472 | 1.5708 | 44.2612 | 1.5482 | 1.0045 | 0.094254 | 0.36445 | -1.812 | -13.8384 | -214.6138 | -34.6138 |  | 26456 | 699919936 |  | 17.1823 | -6.6949 | 44.2434 | -0.28459 | 0 | 0 |  | 1.78802173377371-0.615647421094479i | 3.80479993439653i | -0.161808092858929-0.469938436870086i | -0.131336955628951+0.102607903515747i | 1.13133695562895-0.102607903515747i | 0.73028978306282+0.0662344699571734i
[5 empty] | 26609 | 26.609 | 24.0999 | 1.5293 | 1.0007 | 0.036765 | 1.0557 | -0.32617 | 1103449.2325 | 1.5708 | 44.517 | 1.5483 | 1.0045 | 0.094796 | 0.36161 | -1.8203 | -13.9518 | -215.2149 | -35.2149 |  | 26609 | 708038881 |  | 17.1818 | -6.7185 | 44.2667 | 0.089476 | 0 | 0 |  | 1.77428544028713-0.632836516771401i | 3.8268038045947i | -0.165369469950766-0.463646826669507i | -0.129047573381189+0.105472752795233i | 1.12904757338119-0.105472752795233i | 0.731407132600496+0.0683261941376115i
[5 empty] | 26762 | 26.762 | 24.2382 | 1.5295 | 1.0007 | 0.036976 | 1.0563 | -0.32791 | 1109793.993 | 1.5708 | 44.7729 | 1.5485 | 1.0046 | 0.095337 | 0.35876 | -1.8286 | -14.0653 | -215.8174 | -35.8174 |  | 26762 | 716204644 |  | 17.1814 | -6.7422 | 44.2908 | 0.46554 | 0 | 0 |  | 1.76017427590927-0.649719224162114i | 3.84880767479287i | -0.168810519792231-0.457329756287185i | -0.126695712651545+0.108286537360352i | 1.12669571265155-0.108286537360352i | 0.732563291704017+0.0704065360018483i
[5 empty] | 26915 | 26.915 | 24.3765 | 1.5298 | 1.0007 | 0.037187 | 1.0569 | -0.32965 | 1116138.7535 | 1.5708 | 45.0287 | 1.5486 | 1.0046 | 0.095879 | 0.35593 | -1.837 | -14.179 | -216.4216 | -36.4216 |  | 26915 | 724417225 |  | 17.1809 | -6.7659 | 44.3156 | 0.84365 | 0 | 0 |  | 1.7456950725712-0.666287369490848i | 3.87081154499103i | -0.172131182762707-0.450989424899849i | -0.1242825120952+0.111047894915141i | 1.1242825120952-0.111047894915141i | 0.733758462954572+0.0724749623076722i
[5 empty] | 27071.75 | 27.0718 | 24.5182 | 1.53 | 1.0007 | 0.037404 | 1.0576 | -0.33144 | 1122639.0229 | 1.5708 | 45.2908 | 1.5487 | 1.0047 | 0.096434 | 0.35302 | -1.8456 | -14.2956 | -217.0423 | -37.0423 |  | 27071.75 | 732879648.0625 |  | 17.1804 | -6.7904 | 44.3418 | 1.2332 | 0 | 0 |  | 1.73048663691497-0.682926989720465i | 3.89335472573327i | -0.175408365748601-0.444471865221336i | -0.121747772819162+0.113821164953411i | 1.12174777281916-0.113821164953411i | 0.735023599997716+0.0745811531318968i
[5 empty] | 27228.5 | 27.2285 | 24.66 | 1.5302 | 1.0007 | 0.03762 | 1.0582 | -0.33322 | 1129139.2922 | 1.5708 | 45.5529 | 1.5488 | 1.0047 | 0.096989 | 0.35012 | -1.8542 | -14.4124 | -217.6647 | -37.6647 |  | 27228.5 | 741391212.25 |  | 17.1799 | -6.8149 | 44.3687 | 1.6251 | 0 | 0 |  | 1.71490698732493-0.699219564567523i | 3.91589790647551i | -0.178559191599776-0.437934549950621i | -0.119151164554154+0.116536594094587i | 1.11915116455415-0.116536594094587i | 0.736330122401561+0.0766736499158389i
[5 empty] | 27385.25 | 27.3852 | 24.8017 | 1.5305 | 1.0007 | 0.037837 | 1.0589 | -0.335 | 1135639.5616 | 1.5708 | 45.815 | 1.549 | 1.0048 | 0.097544 | 0.34722 | -1.8629 | -14.5294 | -218.2891 | -38.2891 |  | 27385.25 | 749951917.5625 |  | 17.1794 | -6.8395 | 44.3966 | 2.0192 | 0 | 0 |  | 1.69896404096576-0.715156814577622i | 3.93844108721775i | -0.181583727860922-0.431379828551902i | -0.116494006827627+0.119192802429604i | 1.11649400682763-0.119192802429604i | 0.737678253968403+0.0787518229781645i
[5 empty] | 27542 | 27.542 | 24.9434 | 1.5307 | 1.0007 | 0.038053 | 1.0595 | -0.33677 | 1142139.8309 | 1.5708 | 46.0772 | 1.5491 | 1.0048 | 0.098098 | 0.34433 | -1.8716 | -14.6466 | -218.9153 | -38.9153 |  | 27542 | 758561764 |  | 17.1789 | -6.8642 | 44.4252 | 2.4158 | 0 | 0 |  | 1.68266589961996-0.730730640863017i | 3.96098426795999i | -0.184482086125367-0.424810043612361i | -0.11377764993666+0.121788440143836i | 1.11377764993666-0.121788440143836i | 0.739068219355166+0.0808150222804946i
[5 empty] | 27702.5 | 27.7025 | 25.0886 | 1.5309 | 1.0007 | 0.038274 | 1.0602 | -0.33859 | 1148795.6091 | 1.5708 | 46.3455 | 1.5492 | 1.0049 | 0.098666 | 0.34137 | -1.8805 | -14.7669 | -219.5586 | -39.5586 |  | 27702.5 | 767428506.25 |  | 17.1784 | -6.8895 | 44.4554 | 2.8244 | 0 | 0 |  | 1.66561845913037-0.746292212785927i | 3.9840667592463i | -0.187319203689024-0.418069916942222i | -0.110936409855061+0.124382035464321i | 1.11093640985506-0.124382035464321i | 0.740535019364264+0.0829113639845099i
[5 empty] | 27863 | 27.863 | 25.2337 | 1.5312 | 1.0007 | 0.038496 | 1.0609 | -0.3404 | 1155451.3873 | 1.5708 | 46.6139 | 1.5493 | 1.0049 | 0.099234 | 0.33841 | -1.8895 | -14.8875 | -220.2041 | -40.2041 |  | 27863 | 776346769 |  | 17.1779 | -6.9149 | 44.4865 | 3.2357 | 0 | 0 |  | 1.64821639193712-0.761456176824391i | 4.00714925053261i | -0.190024411175397-0.411318942442198i | -0.108036065322854+0.126909362804065i | 1.10803606532285-0.126909362804065i | 0.742046155378816+0.0849905591501596i
[5 empty] | 28023.5 | 28.0235 | 25.3788 | 1.5314 | 1.0007 | 0.038718 | 1.0616 | -0.34221 | 1162107.1655 | 1.5708 | 46.8823 | 1.5495 | 1.005 | 0.099802 | 0.33546 | -1.8986 | -15.0083 | -220.8518 | -40.8518 |  | 28023.5 | 785316552.25 |  | 17.1774 | -6.9404 | 44.5186 | 3.6497 | 0 | 0 |  | 1.63046896947439-0.776214453955798i | 4.03023174181892i | -0.192597970459505-0.404559606971516i | -0.105078161579065+0.1293690756593i | 1.10507816157907-0.1293690756593i | 0.743601866932508+0.0870518389813508i
[5 empty] | 28184 | 28.184 | 25.5239 | 1.5316 | 1.0008 | 0.038939 | 1.0622 | -0.34402 | 1168762.9437 | 1.5708 | 47.1507 | 1.5496 | 1.0051 | 0.10037 | 0.3325 | -1.9077 | -15.1295 | -221.5018 | -41.5018 |  | 28184 | 794337856 |  | 17.1769 | -6.966 | 44.5516 | 4.0665 | 0 | 0 |  | 1.61238564717395-0.790559181298494i | 4.05331423310523i | -0.195040190775648-0.397794386135887i | -0.102064274528991+0.131759863549749i | 1.10206427452899-0.131759863549749i | 0.745202391354422+0.0890944091657174i
[5 empty] | 28348 | 28.348 | 25.6722 | 1.5318 | 1.0008 | 0.039165 | 1.0629 | -0.34587 | 1175563.8634 | 1.5708 | 47.425 | 1.5497 | 1.0051 | 0.10095 | 0.32948 | -1.917 | -15.2538 | -222.1684 | -42.1684 |  | 28348 | 803609104 |  | 17.1763 | -6.9922 | 44.5863 | 4.4953 | 0 | 0 |  | 1.59357104258676-0.80478159608832i | 4.07690008089934i | -0.197400372861429-0.390878120867566i | -0.0989285070977938+0.13413026601472i | 1.09892850709779-0.13413026601472i | 0.746884351201054+0.0911613413081787i
[5 empty] | 28512 | 28.512 | 25.8205 | 1.5321 | 1.0008 | 0.039392 | 1.0637 | -0.34771 | 1182364.7832 | 1.5708 | 47.6992 | 1.5498 | 1.0052 | 0.10153 | 0.32647 | -1.9264 | -15.3784 | -222.8376 | -42.8376 |  | 28512 | 812934144 |  | 17.1758 | -7.0185 | 44.6221 | 4.9271 | 0 | 0 |  | 1.57442625435582-0.818556337894188i | 4.10048592869345i | -0.199624227988756-0.38396089676559i | -0.0957377090593033+0.136426056315698i | 1.0957377090593-0.136426056315698i | 0.748613589628819+0.0932069772656432i
[5 empty] | 28676 | 28.676 | 25.9688 | 1.5323 | 1.0008 | 0.039618 | 1.0644 | -0.34955 | 1189165.703 | 1.5708 | 47.9734 | 1.5499 | 1.0052 | 0.10211 | 0.32345 | -1.9358 | -15.5034 | -223.5094 | -43.5094 |  | 28676 | 822312976 |  | 17.1753 | -7.0448 | 44.6589 | 5.3621 | 0 | 0 |  | 1.55496193208408-0.831875744289679i | 4.12407177648757i | -0.201712237171143-0.377045312583872i | -0.0924936553473465+0.138645957381613i | 1.09249365534735-0.138645957381613i | 0.750390346452486+0.09523038187416i
[5 empty] | 28840 | 28.84 | 26.1171 | 1.5325 | 1.0008 | 0.039844 | 1.0651 | -0.35139 | 1195966.6227 | 1.5708 | 48.2477 | 1.5501 | 1.0053 | 0.10269 | 0.32043 | -1.9453 | -15.629 | -224.1839 | -44.1839 |  | 28840 | 831745600 |  | 17.1747 | -7.0713 | 44.6968 | 5.8004 | 0 | 0 |  | 1.53518890312058-0.84473240613616i | 4.14765762428168i | -0.203664931548552-0.370133950819158i | -0.0891981505200973+0.140788734356027i | 1.0891981505201-0.140788734356027i | 0.752214854652139+0.0972305886671841i
[5 empty] | 29008 | 29.008 | 26.269 | 1.5327 | 1.0008 | 0.040076 | 1.0658 | -0.35327 | 1202933.4186 | 1.5708 | 48.5286 | 1.5502 | 1.0054 | 0.10328 | 0.31734 | -1.955 | -15.7581 | -224.8777 | -44.8777 |  | 29008 | 841464064 |  | 17.1742 | -7.0984 | 44.7368 | 6.2527 | 0 | 0 |  | 1.51462501103025-0.857415359100892i | 4.17181873665613i | -0.205525554494283-0.363061078786055i | -0.0857708351717088+0.142902559850149i | 1.08577083517171-0.142902559850149i | 0.754133610619674+0.099254483483657i
[5 empty] | 29176 | 29.176 | 26.421 | 1.5329 | 1.0008 | 0.040308 | 1.0666 | -0.35515 | 1209900.2145 | 1.5708 | 48.8096 | 1.5503 | 1.0054 | 0.10388 | 0.31424 | -1.9649 | -15.8878 | -225.5746 | -45.5746 |  | 29176 | 851238976 |  | 17.1736 | -7.1257 | 44.7779 | 6.7085 | 0 | 0 |  | 1.49376071639137-0.869597812180251i | 4.19597984903059i | -0.207245469108046-0.355998067230108i | -0.0822934527318952+0.144932968696708i | 1.0822934527319-0.144932968696708i | 0.756102942997864+0.101251877568314i
[5 empty] | 29344 | 29.344 | 26.5729 | 1.5332 | 1.0008 | 0.04054 | 1.0673 | -0.35703 | 1216867.0103 | 1.5708 | 49.0905 | 1.5504 | 1.0055 | 0.10447 | 0.31114 | -1.9747 | -16.018 | -226.2746 | -46.2746 |  | 29344 | 861070336 |  | 17.173 | -7.153 | 44.8203 | 7.1679 | 0 | 0 |  | 1.47260819833856-0.881272654099276i | 4.22014096140505i | -0.20882540705604-0.348947632746436i | -0.0787680330564263+0.146878775683213i | 1.07876803305643-0.146878775683213i | 0.75812307109012+0.10322162419239i
[5 empty] | 29512 | 29.512 | 26.7248 | 1.5334 | 1.0008 | 0.040772 | 1.0681 | -0.3589 | 1223833.8062 | 1.5708 | 49.3714 | 1.5505 | 1.0055 | 0.10507 | 0.30804 | -1.9847 | -16.1489 | -226.9777 | -46.9777 |  | 29512 | 870958144 |  | 17.1725 | -7.1803 | 44.864 | 7.631 | 0 | 0 |  | 1.45117980425136-0.892433069891354i | 4.2443020737795i | -0.210266153157344-0.341912469712388i | -0.075196634041893+0.148738844981892i | 1.07519663404189-0.148738844981892i | 0.760194200411659+0.10516253841505i
[5 empty] | 29684 | 29.684 | 26.8803 | 1.5336 | 1.0008 | 0.041009 | 1.0688 | -0.36082 | 1230966.4781 | 1.5708 | 49.6591 | 1.5507 | 1.0056 | 0.10567 | 0.30486 | -1.9949 | -16.2837 | -227.701 | -47.701 |  | 29684 | 881139856 |  | 17.1719 | -7.2084 | 44.91 | 8.1091 | 0 | 0 |  | 1.42896846586169-0.903319464694672i | 4.2690384507343i | -0.21159787505294-0.334728413049524i | -0.0714947443102815+0.150553244115779i | 1.07149474431028-0.150553244115779i | 0.762367677699304+0.107118516162694i
[5 empty] | 29856 | 29.856 | 27.0359 | 1.5338 | 1.0009 | 0.041247 | 1.0696 | -0.36273 | 1238099.1501 | 1.5708 | 49.9467 | 1.5508 | 1.0057 | 0.10628 | 0.30168 | -2.0052 | -16.4191 | -228.4277 | -48.4277 |  | 29856 | 891380736 |  | 17.1713 | -7.2366 | 44.9574 | 8.5912 | 0 | 0 |  | 1.40649466005126-0.913653157029413i | 4.2937748276891i | -0.212785531075727-0.327566003457203i | -0.0677491100085427+0.152275526171569i | 1.06774911000854-0.152275526171569i | 0.764594997509752+0.109041632030034i
[5 empty] | 30028 | 30.028 | 27.1914 | 1.534 | 1.0009 | 0.041484 | 1.0704 | -0.36464 | 1245231.822 | 1.5708 | 50.2343 | 1.5509 | 1.0057 | 0.10689 | 0.29849 | -2.0156 | -16.5554 | -229.1581 | -49.1581 |  | 30028 | 901680784 |  | 17.1707 | -7.2649 | 45.0063 | 9.0774 | 0 | 0 |  | 1.38377213757871-0.923427824152093i | 4.31851120464391i | -0.213830132745536-0.320428053096324i | -0.0639620229297848+0.153904637358682i | 1.06396202292978-0.153904637358682i | 0.76687632309095+0.110930484228441i
[5 empty] | 30200 | 30.2 | 27.347 | 1.5342 | 1.0009 | 0.041721 | 1.0712 | -0.36655 | 1252364.494 | 1.5708 | 50.5219 | 1.551 | 1.0058 | 0.1075 | 0.2953 | -2.026 | -16.6925 | -229.8922 | -49.8922 |  | 30200 | 912040000 |  | 17.1702 | -7.2932 | 45.0565 | 9.5679 | 0 | 0 |  | 1.36081480138179-0.932637485362786i | 4.34324758159871i | -0.214732747291254-0.313317345100757i | -0.0601358002302982+0.155439580893798i | 1.0601358002303-0.155439580893798i | 0.769211793787912+0.112783625285539i
[5 empty] | 30375.75 | 30.3758 | 27.5059 | 1.5344 | 1.0009 | 0.041964 | 1.072 | -0.36849 | 1259652.6748 | 1.5708 | 50.8158 | 1.5511 | 1.0059 | 0.10812 | 0.29203 | -2.0368 | -16.8336 | -230.6462 | -50.6462 |  | 30375.75 | 922686188.0625 |  | 17.1695 | -7.3222 | 45.1095 | 10.0735 | 0 | 0 |  | 1.33712900864908-0.941458459799097i | 4.36852326909758i | -0.215509544485859-0.30608261105252i | -0.0561881681081802+0.156909743299849i | 1.05618816810818-0.156909743299849i | 0.771654229226978+0.114638726961999i
[5 empty] | 30551.5 | 30.5515 | 27.6648 | 1.5346 | 1.0009 | 0.042206 | 1.0728 | -0.37044 | 1266940.8556 | 1.5708 | 51.1097 | 1.5512 | 1.0059 | 0.10874 | 0.28876 | -2.0476 | -16.9756 | -231.4043 | -51.4043 |  | 30551.5 | 933394152.25 |  | 17.1689 | -7.3513 | 45.1641 | 10.5837 | 0 | 0 |  | 1.31322784901644-0.949678005747493i | 4.39379895659645i | -0.216140523298576-0.298882097699277i | -0.0522046415027397+0.158279667624582i | 1.05220464150274-0.158279667624582i | 0.774153403383201+0.11645333858529i
[5 empty] | 30727.25 | 30.7273 | 27.8238 | 1.5348 | 1.0009 | 0.042449 | 1.0736 | -0.37238 | 1274229.0364 | 1.5708 | 51.4036 | 1.5513 | 1.006 | 0.10936 | 0.28547 | -2.0585 | -17.1186 | -232.1666 | -52.1666 |  | 30727.25 | 944163892.5625 |  | 17.1683 | -7.3804 | 45.2203 | 11.0986 | 0 | 0 |  | 1.28912659117484-0.957290872345297i | 4.41907464409533i | -0.216626997605575-0.29171867302521i | -0.0481877651958058+0.159548478724216i | 1.04818776519581-0.159548478724216i | 0.776709370566151+0.11822576316899i
[5 empty] | 30903 | 30.903 | 27.9827 | 1.5351 | 1.0009 | 0.042691 | 1.0744 | -0.37431 | 1281517.2172 | 1.5708 | 51.6975 | 1.5515 | 1.0061 | 0.10998 | 0.28218 | -2.0695 | -17.2628 | -232.933 | -52.933 |  | 30903 | 954995409 |  | 17.1677 | -7.4096 | 45.2783 | 11.6184 | 0 | 0 |  | 1.26484063164329-0.964292196292589i | 4.4443503315942i | -0.216970338597654-0.284595168533797i | -0.0441401052738813+0.160715366048765i | 1.04414010527388-0.160715366048765i | 0.779322147049086+0.119954250871391i
[5 empty] | 31083 | 31.083 | 28.1455 | 1.5353 | 1.0009 | 0.04294 | 1.0752 | -0.37629 | 1288981.6413 | 1.5708 | 51.9985 | 1.5516 | 1.0061 | 0.11061 | 0.2788 | -2.0808 | -17.4116 | -233.7226 | -53.7226 |  | 31083 | 966152889 |  | 17.1671 | -7.4396 | 45.3394 | 12.1557 | 0 | 0 |  | 1.23979214390568-0.970824251716611i | 4.47023723770969i | -0.217175107291176-0.277343701906274i | -0.0399653573176133+0.161804041952769i | 1.03996535731761-0.161804041952769i | 0.782056965870567+0.121677108977516i
[5 empty] | 31263 | 31.263 | 28.3083 | 1.5355 | 1.0009 | 0.043188 | 1.0761 | -0.37827 | 1296446.0654 | 1.5708 | 52.2996 | 1.5517 | 1.0062 | 0.11125 | 0.27541 | -2.0922 | -17.5618 | -234.5168 | -54.5168 |  | 31263 | 977375169 |  | 17.1665 | -7.4697 | 45.4026 | 12.6983 | 0 | 0 |  | 1.21458297277465-0.97670576316268i | 4.49612414382518i | -0.217232828080171-0.270139999235278i | -0.0357638287957755+0.162784293860447i | 1.03576382879578-0.162784293860447i | 0.784851272109838+0.12334999211588i
[5 empty] | 31443 | 31.443 | 28.4711 | 1.5357 | 1.0009 | 0.043436 | 1.0769 | -0.38025 | 1303910.4896 | 1.5708 | 52.6006 | 1.5518 | 1.0063 | 0.11188 | 0.27201 | -2.1037 | -17.7132 | -235.3158 | -55.3158 |  | 31443 | 988662249 |  | 17.1658 | -7.4998 | 45.4676 | 13.2462 | 0 | 0 |  | 1.18923001077678-0.981932789462405i | 4.52201104994067i | -0.217145154803478-0.262986975848364i | -0.0315383351294635+0.163655464910401i | 1.03153833512946-0.163655464910401i | 0.787704935987879+0.124970845116614i
[5 empty] | 31623 | 31.623 | 28.6338 | 1.5359 | 1.001 | 0.043685 | 1.0778 | -0.38222 | 1311374.9137 | 1.5708 | 52.9016 | 1.5519 | 1.0064 | 0.11252 | 0.26859 | -2.1152 | -17.8661 | -236.1197 | -56.1197 |  | 31623 | 1000014129 |  | 17.1652 | -7.53 | 45.5348 | 13.7996 | 0 | 0 |  | 1.16375024679211-0.986501828014283i | 4.54789795605615i | -0.216913800077818-0.255887501882582i | -0.0272917077986852+0.164416971335714i | 1.02729170779869-0.164416971335714i | 0.790617769589326+0.126537553231713i
[5 empty] | 31807 | 31.807 | 28.8002 | 1.5361 | 1.001 | 0.043939 | 1.0786 | -0.38423 | 1319005.2139 | 1.5708 | 53.2093 | 1.552 | 1.0064 | 0.11317 | 0.26509 | -2.1272 | -18.024 | -236.9467 | -56.9467 |  | 31807 | 1011685249 |  | 17.1645 | -7.5609 | 45.6056 | 14.371 | 0 | 0 |  | 1.13759098415285-0.990489132237124i | 4.57436012675199i | -0.216530641399329-0.248688549355775i | -0.0229318306921413+0.165081522039521i | 1.02293183069214-0.165081522039521i | 0.793656228127326+0.128080849753941i
[5 empty] | 31991 | 31.991 | 28.9667 | 1.5363 | 1.001 | 0.044192 | 1.0795 | -0.38624 | 1326635.5142 | 1.5708 | 53.517 | 1.5521 | 1.0065 | 0.11382 | 0.26157 | -2.1392 | -18.1835 | -237.7789 | -57.7789 |  | 31991 | 1023424081 |  | 17.1639 | -7.5919 | 45.6787 | 14.9483 | 0 | 0 |  | 1.11133537953367-0.993782890406196i | 4.60082229744782i | -0.216001146351049-0.241551467908281i | -0.0185558965889452+0.165630481734366i | 1.01855589658895-0.165630481734366i | 0.796755912537629+0.129562909664808i
[5 empty] | 32175 | 32.175 | 29.1331 | 1.5365 | 1.001 | 0.044446 | 1.0804 | -0.38824 | 1334265.8144 | 1.5708 | 53.8247 | 1.5522 | 1.0066 | 0.11447 | 0.25804 | -2.1513 | -18.3447 | -238.6166 | -58.6166 |  | 32175 | 1035230625 |  | 17.1632 | -7.623 | 45.7541 | 15.5316 | 0 | 0 |  | 1.0850018172564-0.996380796213531i | 4.62728446814365i | -0.215327327090667-0.234479169094974i | -0.0141669695427329+0.166063466035588i | 1.01416696954273-0.166063466035588i | 0.799916402914496+0.130981282565922i
[5 empty] | 32359 | 32.359 | 29.2995 | 1.5367 | 1.001 | 0.0447 | 1.0813 | -0.39025 | 1341896.1146 | 1.5708 | 54.1324 | 1.5523 | 1.0067 | 0.11512 | 0.2545 | -2.1636 | -18.5078 | -239.4599 | -59.4599 |  | 32359 | 1047104881 |  | 17.1625 | -7.6541 | 45.8321 | 16.1211 | 0 | 0 |  | 1.05860873622923-0.998281030590891i | 4.65374663883949i | -0.214511254708063-0.227474509977453i | -0.0097681227048721+0.166380171765148i | 1.00976812270487-0.166380171765148i | 0.803137194375707+0.132333454925537i
[5 empty] | 32547.5 | 32.5475 | 29.47 | 1.5369 | 1.001 | 0.04496 | 1.0822 | -0.39229 | 1349713.0254 | 1.5708 | 54.4476 | 1.5524 | 1.0067 | 0.11578 | 0.25085 | -2.1762 | -18.6768 | -240.3297 | -60.3297 |  | 32547.5 | 1059339756.25 |  | 17.1618 | -7.686 | 45.9145 | 16.7314 | 0 | 0 |  | 1.03152777275539-0.999502876206509i | 4.68085598218821i | -0.213529935552356-0.220371610808066i | -0.00525462879256518+0.166583812701085i | 1.00525462879257-0.166583812701085i | 0.806498662955488+0.133647354973955i
[5 empty] | 32736 | 32.736 | 29.6404 | 1.5371 | 1.001 | 0.04522 | 1.0831 | -0.39434 | 1357529.9363 | 1.5708 | 54.7628 | 1.5525 | 1.0068 | 0.11644 | 0.24719 | -2.189 | -18.848 | -241.2055 | -61.2055 |  | 32736 | 1071645696 |  | 17.1612 | -7.7181 | 45.9997 | 17.3484 | 0 | 0 |  | 1.00442364042023-0.99999021565485i | 4.70796532553693i | -0.212403904130455-0.21334559007307i | -0.000737273403371483+0.166665035942475i | 1.00073727340337-0.166665035942475i | 0.809922046162505+0.134886238897857i
[5 empty] | 32924.5 | 32.9245 | 29.8109 | 1.5372 | 1.001 | 0.04548 | 1.0841 | -0.39638 | 1365346.8471 | 1.5708 | 55.0781 | 1.5526 | 1.0069 | 0.11711 | 0.2435 | -2.2018 | -19.0214 | -242.0875 | -62.0875 |  | 32924.5 | 1084022700.25 |  | 17.1605 | -7.7501 | 46.0878 | 17.9721 | 0 | 0 |  | 0.977316257277842-0.999742690804046i | 4.73507466888565i | -0.211135570337125-0.206399333826734i | 0.00378062378702638+0.166623781800674i | 0.996219376212974-0.166623781800674i | 0.813406483640973+0.136047207755245i
[5 empty] | 33113 | 33.113 | 29.9814 | 1.5374 | 1.001 | 0.04574 | 1.085 | -0.39842 | 1373163.7579 | 1.5708 | 55.3933 | 1.5527 | 1.007 | 0.11777 | 0.2398 | -2.2148 | -19.1971 | -242.9758 | -62.9758 |  | 33113 | 1096470769 |  | 17.1598 | -7.7823 | 46.1788 | 18.6027 | 0 | 0 |  | 0.950225543771253-0.998760483553055i | 4.76218401223437i | -0.209727402592418-0.19953566290804i | 0.00829574270479108+0.166460080592176i | 0.991704257295209-0.166460080592176i | 0.816950993661325+0.137127301052053i
[5 empty] | 33305.75 | 33.3058 | 30.1557 | 1.5376 | 1.0011 | 0.046006 | 1.0859 | -0.40049 | 1381156.9121 | 1.5708 | 55.7156 | 1.5528 | 1.0071 | 0.11845 | 0.236 | -2.2282 | -19.3794 | -243.8907 | -63.8907 |  | 33305.75 | 1109272983.0625 |  | 17.1591 | -7.8152 | 46.2752 | 19.2548 | 0 | 0 |  | 0.92256201043517-0.996997170393255i | 4.78990457419971i | -0.20814551833944-0.192605509388318i | 0.0129063315941383+0.166166195065543i | 0.987093668405862-0.166166195065543i | 0.8206363812566+0.138144969793989i
[5 empty] | 33498.5 | 33.4985 | 30.3301 | 1.5378 | 1.0011 | 0.046272 | 1.0869 | -0.40257 | 1389150.0663 | 1.5708 | 56.038 | 1.553 | 1.0071 | 0.11913 | 0.23217 | -2.2417 | -19.5644 | -244.8125 | -64.8125 |  | 33498.5 | 1122149502.25 |  | 17.1583 | -7.8482 | 46.3748 | 19.9143 | 0 | 0 |  | 0.894957978928617-0.994467784198784i | 4.81762513616504i | -0.206422823713181-0.185767458785934i | 0.0175070035118972+0.165744630699797i | 0.982492996488103-0.165744630699797i | 0.824382083819416+0.139071631580666i
[5 empty] | 33691.25 | 33.6912 | 30.5044 | 1.538 | 1.0011 | 0.046538 | 1.0879 | -0.40464 | 1397143.2205 | 1.5708 | 56.3603 | 1.5531 | 1.0072 | 0.11981 | 0.22832 | -2.2553 | -19.7523 | -245.7411 | -65.7411 |  | 33691.25 | 1135100326.5625 |  | 17.1576 | -7.8813 | 46.478 | 20.5813 | 0 | 0 |  | 0.867434659646962-0.991174268500289i | 4.84534569813038i | -0.204562136584546-0.179024307797413i | 0.022094223392173+0.165195711416715i | 0.977905776607827-0.165195711416715i | 0.828186608217449+0.139903944943301i
[5 empty] | 33884 | 33.884 | 30.6787 | 1.5382 | 1.0011 | 0.046804 | 1.0888 | -0.40671 | 1405136.3747 | 1.5708 | 56.6827 | 1.5532 | 1.0073 | 0.12049 | 0.22445 | -2.2691 | -19.9432 | -246.6768 | -66.6768 |  | 33884 | 1148125456 |  | 17.1569 | -7.9144 | 46.5849 | 21.256 | 0 | 0 |  | 0.840013200967927-0.987119153970518i | 4.87306626009571i | -0.202566331193521-0.172378776756347i | 0.0266644665053455+0.164519858995086i | 0.973335533494655-0.164519858995086i | 0.832048294536017+0.140638519178155i
[5 empty] | 34081.5 | 34.0815 | 30.8573 | 1.5384 | 1.0011 | 0.047076 | 1.0898 | -0.40883 | 1413326.5067 | 1.5708 | 57.0129 | 1.5533 | 1.0074 | 0.12118 | 0.22046 | -2.2833 | -20.1421 | -247.643 | -67.643 |  | 34081.5 | 1161548642.25 |  | 17.1561 | -7.9484 | 46.6983 | 21.9553 | 0 | 0 |  | 0.812043677610636-0.982177387682014i | 4.90146994875021i | -0.200384251653415-0.165673499195419i | 0.0313260537315607+0.163696231280336i | 0.968673946268439-0.163696231280336i | 0.836062517100532+0.141286222976603i
[5 empty] | 34279 | 34.279 | 31.036 | 1.5386 | 1.0011 | 0.047348 | 1.0908 | -0.41094 | 1421516.6387 | 1.5708 | 57.3432 | 1.5534 | 1.0075 | 0.12188 | 0.21645 | -2.2977 | -20.3446 | -248.6168 | -68.6168 |  | 34279 | 1175049841 |  | 17.1554 | -7.9824 | 46.8159 | 22.6628 | 0 | 0 |  | 0.784225781492643-0.976443283876508i | 4.9298736374047i | -0.198066594743501-0.159076243971538i | 0.0359623697512262+0.162740547312751i | 0.964037630248774-0.162740547312751i | 0.840132649937677+0.141823973438555i
[5 empty] | 34476.5 | 34.4765 | 31.2146 | 1.5388 | 1.0011 | 0.047621 | 1.0918 | -0.41305 | 1429706.7708 | 1.5708 | 57.6735 | 1.5535 | 1.0076 | 0.12258 | 0.21241 | -2.3122 | -20.5508 | -249.5983 | -69.5983 |  | 34476.5 | 1188629052.25 |  | 17.1546 | -8.0165 | 46.9378 | 23.3788 | 0 | 0 |  | 0.75658195373609-0.969921468343216i | 4.9582773260592i | -0.195616623387644-0.15258968064568i | 0.0405696743773183+0.161653578057203i | 0.959430325622682-0.161653578057203i | 0.844256303928431+0.142248007679771i
[5 empty] | 34674 | 34.674 | 31.3932 | 1.5389 | 1.0011 | 0.047893 | 1.0928 | -0.41515 | 1437896.9028 | 1.5708 | 58.0038 | 1.5536 | 1.0076 | 0.12327 | 0.20834 | -2.3269 | -20.7609 | -250.5877 | -70.5877 |  | 34674 | 1202286276 |  | 17.1539 | -8.0507 | 47.0643 | 24.1031 | 0 | 0 |  | 0.729134495039544-0.962617202330458i | 4.98668101471369i | -0.193037653599691-0.146216389796773i | 0.0451442508267427+0.16043620038841i | 0.954855749173257-0.16043620038841i | 0.84843086669705+0.142554542571458i
[5 empty] | 34875.75 | 34.8757 | 31.5757 | 1.5391 | 1.0012 | 0.048171 | 1.0939 | -0.4173 | 1446263.2782 | 1.5708 | 58.3412 | 1.5537 | 1.0077 | 0.12398 | 0.20416 | -2.342 | -20.9798 | -251.6065 | -71.6065 |  | 34875.75 | 1216317938.0625 |  | 17.1531 | -8.0856 | 47.1985 | 24.8519 | 0 | 0 |  | 0.701322173001575-0.954353999132135i | 5.0156959219848i | -0.190273496235888-0.139825496583144i | 0.0497796378330708+0.159058999855356i | 0.950220362166929-0.159058999855356i | 0.852744865443175+0.142742410949676i
[5 empty] | 35077.5 | 35.0775 | 31.7582 | 1.5393 | 1.0012 | 0.04845 | 1.0949 | -0.41944 | 1454629.6536 | 1.5708 | 58.6786 | 1.5538 | 1.0078 | 0.12469 | 0.19995 | -2.3573 | -21.2032 | -252.6336 | -72.6336 |  | 35077.5 | 1230431006.25 |  | 17.1523 | -8.1207 | 47.3378 | 25.6097 | 0 | 0 |  | 0.673761279685996-0.945287415217129i | 5.04471082925591i | -0.187381883166643-0.133557958521356i | 0.054373120052334+0.157547902536188i | 0.945626879947666-0.157547902536188i | 0.857105723477996+0.142799672734761i
[5 empty] | 35279.25 | 35.2792 | 31.9407 | 1.5395 | 1.0012 | 0.048728 | 1.096 | -0.42158 | 1462996.029 | 1.5708 | 59.016 | 1.5539 | 1.0079 | 0.1254 | 0.19571 | -2.3727 | -21.4315 | -253.6693 | -73.6693 |  | 35279.25 | 1244625480.5625 |  | 17.1515 | -8.1558 | 47.4826 | 26.3766 | 0 | 0 |  | 0.646475016012221-0.935425082888224i | 5.07372573652702i | -0.184366505298831-0.12741623209116i | 0.0589208306646298+0.155904180481371i | 0.94107916933537-0.155904180481371i | 0.861509872930421+0.14272230763612i
[5 empty] | 35481 | 35.481 | 32.1231 | 1.5397 | 1.0012 | 0.049006 | 1.097 | -0.42371 | 1471362.4044 | 1.5708 | 59.3534 | 1.5539 | 1.008 | 0.12611 | 0.19144 | -2.3883 | -21.6649 | -254.7134 | -74.7134 |  | 35481 | 1258901361 |  | 17.1507 | -8.1909 | 47.6332 | 27.1526 | 0 | 0 |  | 0.619486351714841-0.92477530431382i | 5.10274064379813i | -0.181231100866902-0.121402672594729i | 0.0634189413808598+0.154129217385637i | 0.93658105861914-0.154129217385637i | 0.865953462762173+0.142506330103128i
[5 empty] | 35687.75 | 35.6878 | 32.3101 | 1.5398 | 1.0012 | 0.049291 | 1.0981 | -0.42589 | 1479936.1249 | 1.5708 | 59.6991 | 1.554 | 1.0081 | 0.12684 | 0.18703 | -2.4044 | -21.9097 | -255.7924 | -75.7924 |  | 35687.75 | 1273615500.0625 |  | 17.1499 | -8.227 | 47.7937 | 27.9575 | 0 | 0 |  | 0.59216134108104-0.913054011705323i | 5.13247463179468i | -0.177897423213576-0.115375405347883i | 0.0679731098198267+0.152175668617554i | 0.932026890180173-0.152175668617554i | 0.870543761807363+0.142137078242739i
[5 empty] | 35894.5 | 35.8945 | 32.4971 | 1.54 | 1.0012 | 0.049576 | 1.0992 | -0.42807 | 1488509.8454 | 1.5708 | 60.0449 | 1.5541 | 1.0082 | 0.12756 | 0.18259 | -2.4207 | -22.1605 | -256.8804 | -76.8804 |  | 35894.5 | 1288415130.25 |  | 17.1491 | -8.2631 | 47.9609 | 28.7722 | 0 | 0 |  | 0.56519687813636-0.900525538348376i | 5.16220861979122i | -0.174445785646067-0.109487415128763i | 0.0724671869772733+0.150087589724729i | 0.927532813022727-0.150087589724729i | 0.875166343093201+0.141613973326726i
[5 empty] | 36101.25 | 36.1013 | 32.6842 | 1.5402 | 1.0012 | 0.049861 | 1.1003 | -0.43024 | 1497083.5659 | 1.5708 | 60.3907 | 1.5542 | 1.0083 | 0.12829 | 0.17812 | -2.4371 | -22.4177 | -257.9777 | -77.9777 |  | 36101.25 | 1303300251.5625 |  | 17.1482 | -8.2992 | 48.1351 | 29.5968 | 0 | 0 |  | 0.538616800676916-0.887200959976033i | 5.19194260778776i | -0.170880348069576-0.103740900346049i | 0.0768971998871807+0.147866826662672i | 0.923102800112819-0.147866826662672i | 0.879816083288226+0.140932962468223i
[5 empty] | 36308 | 36.308 | 32.8712 | 1.5404 | 1.0013 | 0.050146 | 1.1014 | -0.43241 | 1505657.2864 | 1.5708 | 60.7364 | 1.5543 | 1.0084 | 0.12902 | 0.17362 | -2.4538 | -22.6817 | -259.0842 | -79.0842 |  | 36308 | 1318270864 |  | 17.1474 | -8.3355 | 48.3167 | 30.4312 | 0 | 0 |  | 0.512444606684802-0.873092056113937i | 5.2216765957843i | -0.16720531042057-0.0981379442569312i | 0.0812592322191997+0.145515342685656i | 0.9187407677808-0.145515342685656i | 0.884487514624683+0.140090119330051i
[5 empty] | 36519.5 | 36.5195 | 33.0625 | 1.5405 | 1.0013 | 0.050438 | 1.1025 | -0.43462 | 1514427.9847 | 1.5708 | 61.0901 | 1.5544 | 1.0085 | 0.12976 | 0.16898 | -2.4709 | -22.9591 | -260.2257 | -80.2257 |  | 36519.5 | 1333673880.25 |  | 17.1466 | -8.3726 | 48.5106 | 31.2951 | 0 | 0 |  | 0.486117286324681-0.857860452862638i | 5.25209371047i | -0.163336851959153-0.0925568569646065i | 0.0856471189458865+0.142976742143773i | 0.914352881054113-0.142976742143773i | 0.889282647532784+0.139056526669053i
[5 empty] | 36731 | 36.731 | 33.2538 | 1.5407 | 1.0013 | 0.05073 | 1.1036 | -0.43683 | 1523198.6831 | 1.5708 | 61.4438 | 1.5545 | 1.0086 | 0.1305 | 0.16431 | -2.4883 | -23.2446 | -261.3769 | -81.3769 |  | 36731 | 1349166361 |  | 17.1457 | -8.4098 | 48.7131 | 32.1694 | 0 | 0 |  | 0.460265374040482-0.841835217569531i | 5.2825108251557i | -0.159362705621094-0.0871300389672019i | 0.089955770993253+0.140305869594922i | 0.910044229006747-0.140305869594922i | 0.894087782673824+0.137845787977978i
[5 empty] | 36942.5 | 36.9425 | 33.4451 | 1.5409 | 1.0013 | 0.051021 | 1.1048 | -0.43904 | 1531969.3814 | 1.5708 | 61.7975 | 1.5546 | 1.0087 | 0.13125 | 0.1596 | -2.5058 | -23.5386 | -262.5378 | -82.5378 |  | 36942.5 | 1364748306.25 |  | 17.1448 | -8.447 | 48.9248 | 33.0541 | 0 | 0 |  | 0.434912786199792-0.825031175653089i | 5.3129279398414i | -0.155287477073841-0.0818593421789897i | 0.0941812023000347+0.137505195942181i | 0.905818797699965-0.137505195942181i | 0.898895925181406+0.13645428935406i
[5 empty] | 37154 | 37.154 | 33.6364 | 1.5411 | 1.0013 | 0.051313 | 1.1059 | -0.44124 | 1540740.0798 | 1.5708 | 62.1512 | 1.5547 | 1.0088 | 0.13199 | 0.15486 | -2.5235 | -23.8418 | -263.7085 | -83.7085 |  | 37154 | 1380419716 |  | 17.144 | -8.4843 | 49.1462 | 33.9493 | 0 | 0 |  | 0.410082977230411-0.807463873028796i | 5.3433450545271i | -0.151115801953437-0.0767464898945599i | 0.0983195037949315+0.134577312171466i | 0.901680496205069-0.134577312171466i | 0.903699695261482+0.134878680985469i
[5 empty] | 37370.25 | 37.3702 | 33.832 | 1.5412 | 1.0013 | 0.051611 | 1.1071 | -0.44348 | 1549707.756 | 1.5708 | 62.5129 | 1.5548 | 1.0089 | 0.13275 | 0.14998 | -2.5418 | -24.1618 | -264.9155 | -84.9155 |  | 37370.25 | 1396535585.0625 |  | 17.1431 | -8.5224 | 49.3834 | 34.8753 | 0 | 0 |  | 0.385259972148716-0.788729800475044i | 5.37444529590195i | -0.14675557328241-0.0716836716977061i | 0.102456671308547+0.131454966745841i | 0.897543328691453-0.131454966745841i | 0.908598744644959+0.133074152460973i
[5 empty] | 37586.5 | 37.5865 | 34.0276 | 1.5414 | 1.0013 | 0.051909 | 1.1083 | -0.44572 | 1558675.4322 | 1.5708 | 62.8745 | 1.5549 | 1.009 | 0.13351 | 0.14507 | -2.5603 | -24.4927 | -266.1326 | -86.1326 |  | 37586.5 | 1412744982.25 |  | 17.1422 | -8.5607 | 49.6321 | 35.8122 | 0 | 0 |  | 0.361031511074992-0.769232910216985i | 5.40554553727681i | -0.142304399234514-0.0667890980818324i | 0.106494748154168+0.128205485036164i | 0.893505251845832-0.128205485036164i | 0.913476410639188+0.131071066513774i
[5 empty] | 37802.75 | 37.8028 | 34.2232 | 1.5416 | 1.0014 | 0.052207 | 1.1095 | -0.44796 | 1567643.1085 | 1.5708 | 63.2362 | 1.555 | 1.0091 | 0.13427 | 0.14012 | -2.5789 | -24.8354 | -267.3598 | -87.3598 |  | 37802.75 | 1429047907.5625 |  | 17.1413 | -8.5989 | 49.8931 | 36.7598 | 0 | 0 |  | 0.337421026494039-0.748992058614634i | 5.43664577865167i | -0.137767308945478-0.0620641918255932i | 0.11042982891766+0.124832009769106i | 0.88957017108234-0.124832009769106i | 0.918323599629206+0.128866934039207i
[5 empty] | 38019 | 38.019 | 34.4188 | 1.5417 | 1.0014 | 0.052505 | 1.1107 | -0.45019 | 1576610.7847 | 1.5708 | 63.5978 | 1.5551 | 1.0092 | 0.13502 | 0.13514 | -2.5977 | -25.1906 | -268.597 | -88.597 |  | 38019 | 1445444361 |  | 17.1404 | -8.6373 | 50.1674 | 37.7182 | 0 | 0 |  | 0.314451353216506-0.728026821548025i | 5.46774602002653i | -0.133149348722765-0.0575102340278381i | 0.114258107797249+0.121337803591338i | 0.885741892202751-0.121337803591338i | 0.923130838657421+0.126459716285477i
[5 empty] | 38240.5 | 38.2405 | 34.6192 | 1.5419 | 1.0014 | 0.052811 | 1.1119 | -0.45247 | 1585796.1733 | 1.5708 | 63.9683 | 1.5552 | 1.0093 | 0.1358 | 0.13001 | -2.6172 | -25.5686 | -269.8745 | -89.8745 |  | 38240.5 | 1462335840.25 |  | 17.1395 | -8.6766 | 50.4631 | 38.7108 | 0 | 0 |  | 0.291611583662943-0.705822818842998i | 5.49960129616309i | -0.128340725233196-0.0530241317432214i | 0.118064736056176+0.117637136473833i | 0.881935263943824-0.117637136473833i | 0.92800309128141+0.123781904137766i
[5 empty] | 38462 | 38.462 | 34.8195 | 1.5421 | 1.0014 | 0.053116 | 1.1131 | -0.45475 | 1594981.5619 | 1.5708 | 64.3387 | 1.5553 | 1.0094 | 0.13658 | 0.12484 | -2.6369 | -25.9621 | -271.1623 | -91.1623 |  | 38462 | 1479325444 |  | 17.1385 | -8.7159 | 50.7749 | 39.7145 | 0 | 0 |  | 0.26949059657392-0.682902636915449i | 5.53145657229965i | -0.123458012910248-0.048719644283835i | 0.12175156723768+0.113817106152575i | 0.87824843276232-0.113817106152575i | 0.932812186060838+0.120888326856866i
[5 empty] | 38683.5 | 38.6835 | 35.0199 | 1.5422 | 1.0014 | 0.053421 | 1.1144 | -0.45702 | 1604166.9504 | 1.5708 | 64.7091 | 1.5553 | 1.0095 | 0.13736 | 0.11965 | -2.6567 | -26.3722 | -272.4602 | -92.4602 |  | 38683.5 | 1496413172.25 |  | 17.1376 | -8.7553 | 51.1041 | 40.729 | 0 | 0 |  | 0.248110837513554-0.659289532250764i | 5.56331184843621i | -0.118506664773085-0.0445976864631983i | 0.125314860414408+0.109881588708461i | 0.874685139585592-0.109881588708461i | 0.937546860935726+0.117778539849273i
[5 empty] | 38905 | 38.905 | 35.2202 | 1.5424 | 1.0014 | 0.053727 | 1.1156 | -0.45928 | 1613352.339 | 1.5708 | 65.0796 | 1.5554 | 1.0096 | 0.13813 | 0.11442 | -2.6767 | -26.8007 | -273.768 | -93.768 |  | 38905 | 1513599025 |  | 17.1366 | -8.7948 | 51.4522 | 41.7542 | 0 | 0 |  | 0.227493999942034-0.635007464424192i | 5.59516712457277i | -0.11349213531717-0.0406590178411167i | 0.128751000009661+0.105834577404032i | 0.871248999990339-0.105834577404032i | 0.942195558977494+0.114452778502408i
[5 empty] | 39131.5 | 39.1315 | 35.4251 | 1.5426 | 1.0015 | 0.054039 | 1.1169 | -0.46159 | 1622745.0727 | 1.5708 | 65.4584 | 1.5555 | 1.0097 | 0.13893 | 0.10905 | -2.6973 | -27.2594 | -275.1154 | -95.1154 |  | 39131.5 | 1531274292.25 |  | 17.1357 | -8.8352 | 51.8294 | 42.8133 | 0 | 0 |  | 0.207222510552155-0.609511158408746i | 5.62774148143476i | -0.108304754299651-0.0368216115178277i | 0.132129581574641+0.101585193068124i | 0.867870418425359-0.101585193068124i | 0.946847980779201+0.110829604156961i
[5 empty] | 39358 | 39.358 | 35.63 | 1.5427 | 1.0015 | 0.054351 | 1.1182 | -0.4639 | 1632137.8064 | 1.5708 | 65.8372 | 1.5556 | 1.0098 | 0.13972 | 0.10366 | -2.7182 | -27.7411 | -276.4727 | -96.4727 |  | 39358 | 1549052164 |  | 17.1347 | -8.8756 | 52.2301 | 43.8832 | 0 | 0 |  | 0.18779215403741-0.583368164161201i | 5.66031583829675i | -0.103062829147135-0.0331769744661313i | 0.135367974327098+0.0972280273602002i | 0.864632025672902-0.0972280273602002i | 0.951385312776361+0.106983450154675i
[5 empty] | 39584.5 | 39.5845 | 35.8349 | 1.5429 | 1.0015 | 0.054663 | 1.1195 | -0.4662 | 1641530.5402 | 1.5708 | 66.2159 | 1.5557 | 1.01 | 0.14051 | 0.098238 | -2.7392 | -28.248 | -277.8397 | -97.8397 |  | 39584.5 | 1566932640.25 |  | 17.1337 | -8.9161 | 52.6569 | 44.9635 | 0 | 0 |  | 0.169223545907016-0.556606219265189i | 5.69289019515874i | -0.0977721684740256-0.029725418918307i | 0.138462742348831+0.0927677032108648i | 0.861537257651169-0.0927677032108648i | 0.95579455804745+0.102917041722885i
[5 empty] | 39811 | 39.811 | 36.0398 | 1.543 | 1.0015 | 0.054975 | 1.1208 | -0.46849 | 1650923.2739 | 1.5708 | 66.5947 | 1.5558 | 1.0101 | 0.14131 | 0.092799 | -2.7604 | -28.7831 | -279.216 | -99.216 |  | 39811 | 1584915721 |  | 17.1327 | -8.9566 | 53.1123 | 46.0539 | 0 | 0 |  | 0.151536387359546-0.529253718007828i | 5.72546455202073i | -0.0924385634037389-0.0264670903090411i | 0.141410602106742+0.0882089530013047i | 0.858589397893258-0.0882089530013047i | 0.96006263160165+0.098634014998386i
[5 empty] | 40042.75 | 40.0427 | 36.2494 | 1.5432 | 1.0015 | 0.055295 | 1.1221 | -0.47083 | 1660533.7199 | 1.5708 | 66.9823 | 1.5559 | 1.0102 | 0.14212 | 0.087215 | -2.7822 | -29.3631 | -280.6336 | -100.6336 |  | 40042.75 | 1603421827.5625 |  | 17.1317 | -8.9981 | 53.6115 | 47.1797 | 0 | 0 |  | 0.13437116215918-0.500686244167293i | 5.75879394364442i | -0.0869428996882004-0.0233332123833804i | 0.14427147297347+0.0834477073612155i | 0.85572852702653-0.0834477073612155i | 0.964269853529058+0.0940322847879538i
[5 empty] | 40274.5 | 40.2745 | 36.459 | 1.5434 | 1.0015 | 0.055614 | 1.1234 | -0.47317 | 1670144.166 | 1.5708 | 67.3699 | 1.556 | 1.0103 | 0.14293 | 0.081615 | -2.8042 | -29.98 | -282.0603 | -102.0603 |  | 40274.5 | 1622035350.25 |  | 17.1307 | -9.0397 | 54.1482 | 48.3155 | 0 | 0 |  | 0.118167430310531-0.471562635325221i | 5.79212333526811i | -0.081414467204779-0.0204014009147582i | 0.146972094948245+0.0785937725542035i | 0.853027905051755-0.0785937725542035i | 0.968301610395981+0.0892145216828674i
[5 empty] | 40506.25 | 40.5063 | 36.6687 | 1.5435 | 1.0016 | 0.055933 | 1.1248 | -0.4755 | 1679754.6121 | 1.5708 | 67.7575 | 1.556 | 1.0104 | 0.14374 | 0.076004 | -2.8263 | -30.639 | -283.4956 | -103.4956 |  | 40506.25 | 1640756289.0625 |  | 17.1296 | -9.0813 | 54.7277 | 49.4606 | 0 | 0 |  | 0.102943190036118-0.441915240399587i | 5.82545272689181i | -0.0758593814279173-0.0176712772143709i | 0.149509468327314+0.0736525400665978i | 0.850490531672686-0.0736525400665978i | 0.972144107084154+0.0841877482829855i
[5 empty] | 40738 | 40.738 | 36.8783 | 1.5437 | 1.0016 | 0.056253 | 1.1261 | -0.47783 | 1689365.0582 | 1.5708 | 68.1451 | 1.5561 | 1.0105 | 0.14455 | 0.070385 | -2.8486 | -31.3461 | -284.9391 | -104.9391 |  | 40738 | 1659584644 |  | 17.1286 | -9.123 | 55.356 | 50.6148 | 0 | 0 |  | 0.088715351592598-0.411776990101435i | 5.8587821185155i | -0.0702837179761467-0.0151422855122451i | 0.151880774734567+0.0686294983502392i | 0.848119225265433-0.0686294983502392i | 0.975783811222718+0.0789600700792285i
[5 empty] | 40975.25 | 40.9753 | 37.0929 | 1.5438 | 1.0016 | 0.05658 | 1.1275 | -0.4802 | 1699203.5839 | 1.5708 | 68.5418 | 1.5562 | 1.0107 | 0.14538 | 0.064627 | -2.8716 | -32.128 | -286.4249 | -106.4249 |  | 40975.25 | 1678971112.5625 |  | 17.1275 | -9.1657 | 56.0577 | 51.8052 | 0 | 0 |  | 0.075198497546071-0.380449971821467i | 5.89290249893716i | -0.0645607104292129-0.0127608589416902i | 0.154133583742322+0.0634083286369112i | 0.845866416257678-0.0634083286369112i | 0.979286079541737+0.073409810778229i
[5 empty] | 41212.5 | 41.2125 | 37.3075 | 1.544 | 1.0016 | 0.056907 | 1.1289 | -0.48257 | 1709042.1096 | 1.5708 | 68.9386 | 1.5563 | 1.0108 | 0.14621 | 0.05887 | -2.8947 | -32.9787 | -287.9182 | -107.9182 |  | 41212.5 | 1698470156.25 |  | 17.1265 | -9.2084 | 56.8289 | 53.0039 | 0 | 0 |  | 0.062758193292351-0.348680076516255i | 5.92702287935883i | -0.0588288730469646-0.0105884850741693i | 0.156206967784608+0.0581133460860425i | 0.843793032215392-0.0581133460860425i | 0.982548396163556+0.0676696450581299i
[5 empty] | 41449.75 | 41.4498 | 37.5222 | 1.5441 | 1.0016 | 0.057233 | 1.1303 | -0.48494 | 1718880.6353 | 1.5708 | 69.3354 | 1.5564 | 1.0109 | 0.14704 | 0.053117 | -2.918 | -33.9118 | -289.4185 | -109.4185 |  | 41449.75 | 1718081775.0625 |  | 17.1254 | -9.2512 | 57.6832 | 54.2105 | 0 | 0 |  | 0.051408920433098-0.316504287121201i | 5.96114325978049i | -0.0530945614504248-0.00862400351623005i | 0.15809851326115+0.0527507145202002i | 0.84190148673885-0.0527507145202002i | 0.985557770100043+0.0617517338935867i
[5 empty] | 41687 | 41.687 | 37.7368 | 1.5443 | 1.0017 | 0.05756 | 1.1317 | -0.48729 | 1728719.161 | 1.5708 | 69.7322 | 1.5565 | 1.011 | 0.14787 | 0.047374 | -2.9414 | -34.9453 | -290.9252 | -110.9252 |  | 41687 | 1737805969 |  | 17.1243 | -9.294 | 58.6385 | 55.4242 | 0 | 0 |  | 0.041163890514042-0.283960059067875i | 5.99526364020216i | -0.0473640653871728-0.00686606844743427i | 0.15980601824766+0.0473266765113125i | 0.84019398175234-0.0473266765113125i | 0.988301955319448+0.0556693429740469i
[5 empty] | 41929.75 | 41.9297 | 37.9564 | 1.5444 | 1.0017 | 0.057895 | 1.1332 | -0.4897 | 1738785.7663 | 1.5708 | 70.1382 | 1.5565 | 1.0112 | 0.14872 | 0.041513 | -2.9654 | -36.1327 | -292.4727 | -112.4727 |  | 41929.75 | 1758103935.0625 |  | 17.1232 | -9.3379 | 59.7466 | 56.6729 | 0 | 0 |  | 0.031836726835178-0.250319548766726i | 6.0301750094218i | -0.0415111581961744-0.00527956929698308i | 0.16136054552747+0.0417199247944543i | 0.83863945447253-0.0417199247944543i | 0.990823402899285+0.0492906428776867i
[5 empty] | 42172.5 | 42.1725 | 38.176 | 1.5446 | 1.0017 | 0.058229 | 1.1346 | -0.4921 | 1748852.3716 | 1.5708 | 70.5441 | 1.5566 | 1.0113 | 0.14957 | 0.035672 | -2.9895 | -37.4898 | -294.0254 | -114.0254 |  | 42172.5 | 1778519756.25 |  | 17.1221 | -9.3818 | 61.0249 | 57.9277 | 0 | 0 |  | 0.023689444292355-0.21637397905901i | 6.06508637864144i | -0.0356753334661455-0.00390587088351763i | 0.162718425951274+0.0360623298431683i | 0.837281574048726-0.0360623298431683i | 0.993044154893077+0.0427711381362614i
[5 empty] | 42415.25 | 42.4153 | 38.3956 | 1.5447 | 1.0017 | 0.058564 | 1.1361 | -0.49449 | 1758918.977 | 1.5708 | 70.9501 | 1.5567 | 1.0114 | 0.15042 | 0.029857 | -3.0137 | -39.0749 | -295.5828 | -115.5828 |  | 42415.25 | 1799053432.5625 |  | 17.121 | -9.4257 | 62.532 | 59.1879 | 0 | 0 |  | 0.0167319718151751-0.182164718728753i | 6.09999774786108i | -0.0298630796695995-0.00274294721191365i | 0.163878004697471+0.0303607864547922i | 0.836121995302529-0.0303607864547922i | 0.994954233631921+0.0361282123772624i
[5 empty] | 42658 | 42.658 | 38.6152 | 1.5449 | 1.0017 | 0.058898 | 1.1376 | -0.49688 | 1768985.5823 | 1.5708 | 71.3561 | 1.5568 | 1.0116 | 0.15126 | 0.024074 | -3.038 | -40.9841 | -297.1439 | -117.1439 |  | 42658 | 1819704964 |  | 17.1198 | -9.4697 | 64.3638 | 60.4528 | 0 | 0 |  | 0.01097278833561-0.147733457914457i | 6.13490911708071i | -0.0240807899669027-0.00178858205169817i | 0.164837868610732+0.0246222429857428i | 0.835162131389268-0.0246222429857428i | 0.996544939036231+0.0293801295735781i
[5 empty] | 42906.5 | 42.9065 | 38.84 | 1.545 | 1.0018 | 0.05924 | 1.1391 | -0.49932 | 1779290.6345 | 1.5708 | 71.7717 | 1.5569 | 1.0117 | 0.15213 | 0.018193 | -3.0629 | -43.4569 | -298.7451 | -118.7451 |  | 42906.5 | 1840967742.25 |  | 17.1187 | -9.5148 | 66.758 | 61.7516 | 0 | 0 |  | 0.00632570663065102-0.112300483956767i | 6.1706474291346i | -0.0181991412159674-0.00102512851419517i | 0.165612382228225+0.0187167473261278i | 0.834387617771775-0.0187167473261278i | 0.99783487015547+0.0223831499175098i
[5 empty] | 43155 | 43.155 | 39.0648 | 1.5452 | 1.0018 | 0.059583 | 1.1406 | -0.50175 | 1789595.6867 | 1.5708 | 72.1873 | 1.5569 | 1.0118 | 0.153 | 0.012358 | -3.0879 | -46.856 | -300.3487 | -120.3487 |  | 43155 | 1862354025 |  | 17.1175 | -9.5599 | 70.079 | 63.0537 | 0 | 0 |  | 0.00294763743446902-0.0767240920603981i | 6.20638574118848i | -0.0123621210894484-0.000474936228166921i | 0.166175393760922+0.012787348676733i | 0.833824606239078-0.012787348676733i | 0.998776157280769+0.0153170089699832i
[5 empty] | 43403.5 | 43.4035 | 39.2896 | 1.5453 | 1.0018 | 0.059925 | 1.1421 | -0.50418 | 1799900.7389 | 1.5708 | 72.6029 | 1.557 | 1.012 | 0.15387 | 0.0065737 | -3.1129 | -52.3777 | -301.9536 | -121.9536 |  | 43403.5 | 1883863812.25 |  | 17.1163 | -9.605 | 75.5235 | 64.3581 | 0 | 0 |  | 0.000842894848871012-0.0410497165156663i | 6.24212405324236i | -0.00657624170322981-0.000135033338280611i | 0.166526184191855+0.00684161941927772i | 0.833473815808145-0.00684161941927772i | 0.999364179257142+0.00820334034022019i
[5 empty] | 43652 | 43.652 | 39.5144 | 1.5455 | 1.0018 | 0.060267 | 1.1436 | -0.50659 | 1810205.7911 | 1.5708 | 73.0185 | 1.5571 | 1.0121 | 0.15473 | 0.00084755 | -3.1379 | -70.2095 | -303.5592 | -123.5592 |  | 43652 | 1905497104 |  | 17.1151 | -9.6502 | 93.2786 | 65.664 | 0 | 0 |  | 0.0000141668216969704-0.00532291674692325i | 6.27786236529625i | -0.0008478868183457-2.25663145711572E-06i | 0.166664305529717+0.000887152791153875i | 0.833335694470283-0.000887152791153875i | 0.999596034903572+0.00106415027974381i
[5 empty] | 43906 | 43.906 | 39.7441 | 1.5456 | 1.0018 | 0.060617 | 1.1452 | -0.50906 | 1820738.923 | 1.5708 | 73.4433 | 1.5572 | 1.0122 | 0.15562 | 0.0049393 | -0.021843 | -54.9389 | -125.2 | 54.8 |  | 43906 | 1927736836 |  | 17.1139 | -9.6964 | 77.9302 | -113.0006 | 0 | 0 |  | 0.000486878906393984+0.0312012942314631i | 6.3143916661481i | 0.00494129852583194-0.0000771062252923233i | 0.166585520182268-0.00520021570524385i | 0.833414479817732+0.00520021570524385i | 0.999463760276126-0.00623630530651047i
[5 empty] | 44160 | 44.16 | 39.9739 | 1.5458 | 1.0019 | 0.060967 | 1.1468 | -0.51152 | 1831272.0548 | 1.5708 | 73.8681 | 1.5573 | 1.0124 | 0.1565 | 0.010653 | -0.047398 | -48.3017 | -126.8396 | 53.1604 |  | 44160 | 1950105600 |  | 17.1127 | -9.7427 | 71.216 | -111.6655 | 0 | 0 |  | 0.00229318282138502+0.0676838751499794i | 6.35092096699996i | 0.010657332298996-0.000361078784211083i | 0.166284469529769-0.0112806458583299i | 0.833715530470231+0.0112806458583299i | 0.998958871354582-0.0135164823527182i
[5 empty] | 44414 | 44.414 | 40.2037 | 1.5459 | 1.0019 | 0.061317 | 1.1484 | -0.51397 | 1841805.1866 | 1.5708 | 74.2929 | 1.5573 | 1.0125 | 0.15739 | 0.016288 | -0.072922 | -44.6528 | -128.4769 | 51.5231 |  | 44414 | 1972603396 |  | 17.1115 | -9.789 | 67.4906 | -110.3317 | 0 | 0 |  | 0.00543066852112595+0.10407614943716i | 6.38745026785182i | 0.0162938488869303-0.000850209127804662i | 0.165761555246479-0.0173460249061933i | 0.834238444753521+0.0173460249061933i | 0.998083972908449-0.0207528070198892i
[5 empty] | 44668 | 44.668 | 40.4335 | 1.5461 | 1.0019 | 0.061666 | 1.15 | -0.51642 | 1852338.3185 | 1.5708 | 74.7177 | 1.5574 | 1.0127 | 0.15827 | 0.021838 | -0.0984 | -42.1444 | -130.1112 | 49.8888 |  | 44668 | 1995230224 |  | 17.1103 | -9.8353 | 64.9064 | -109.0001 | 0 | 0 |  | 0.009895149842164+0.140329561012387i | 6.42397956870367i | 0.0218446462214862-0.00154034578353443i | 0.165017475026306-0.0233882601687312i | 0.834982524973694+0.0233882601687312i | 0.996843558493809-0.0279220651885038i
[5 empty] | 44928.25 | 44.9282 | 40.6689 | 1.5462 | 1.0019 | 0.062025 | 1.1516 | -0.51891 | 1863130.6317 | 1.5708 | 75.1529 | 1.5575 | 1.0128 | 0.15918 | 0.027431 | -0.12444 | -40.2031 | -131.7815 | 48.2185 |  | 44928.25 | 2018547648.0625 |  | 17.109 | -9.8828 | 62.8881 | -107.6389 | 0 | 0 |  | 0.0158396211691481+0.177280424016624i | 6.46140772046232i | 0.0274368112470605-0.00245141954422507i | 0.164026729805142-0.029546737336104i | 0.835973270194858+0.029546737336104i | 0.995200132383604-0.0351744702334086i
[5 empty] | 45188.5 | 45.1885 | 40.9043 | 1.5463 | 1.0019 | 0.062383 | 1.1532 | -0.5214 | 1873922.9449 | 1.5708 | 75.5882 | 1.5576 | 1.013 | 0.16009 | 0.032923 | -0.1504 | -38.6568 | -133.4467 | 46.5533 |  | 45188.5 | 2042000532.25 |  | 17.1077 | -9.9304 | 61.2654 | -106.2819 | 0 | 0 |  | 0.023162608907099+0.213982969796232i | 6.49883587222096i | 0.0329263538891472-0.00356411661450118i | 0.162806231848817-0.035663828299372i | 0.837193768151183+0.035663828299372i | 0.993188348791518-0.042309080750158i
[5 empty] | 45448.75 | 45.4487 | 41.1398 | 1.5465 | 1.002 | 0.062741 | 1.1549 | -0.52389 | 1884715.2582 | 1.5708 | 76.0234 | 1.5576 | 1.0131 | 0.16099 | 0.038309 | -0.17626 | -37.3793 | -135.1057 | 44.8943 |  | 45448.75 | 2065588876.5625 |  | 17.1064 | -9.9779 | 59.9122 | -104.93 | 0 | 0 |  | 0.03185385572501+0.25038578898466i | 6.53626402397961i | 0.0383071718134502-0.00487340407427663i | 0.161357690712498-0.0417309648307767i | 0.838642309287502+0.0417309648307767i | 0.990818752000137-0.0493032870336822i
[5 empty] | 45709 | 45.709 | 41.3752 | 1.5466 | 1.002 | 0.0631 | 1.1566 | -0.52636 | 1895507.5714 | 1.5708 | 76.4587 | 1.5577 | 1.0133 | 0.1619 | 0.043583 | -0.202 | -36.2971 | -136.7577 | 43.2423 |  | 45709 | 2089312681 |  | 17.1051 | -10.0255 | 58.7548 | -103.5842 | 0 | 0 |  | 0.0419011877672451+0.286437892043255i | 6.57369217573825i | 0.0435733655281915-0.00637407208111923i | 0.159683135372126-0.0477396486738758i | 0.840316864627874+0.0477396486738758i | 0.988103582854269-0.0561356315510224i
[5 empty] | 45975.25 | 45.9753 | 41.6161 | 1.5468 | 1.002 | 0.063466 | 1.1583 | -0.52889 | 1906548.6988 | 1.5708 | 76.904 | 1.5578 | 1.0134 | 0.16283 | 0.04886 | -0.22821 | -35.3432 | -138.4397 | 41.5603 |  | 45975.25 | 2113723612.5625 |  | 17.1038 | -10.0743 | 57.7247 | -102.2146 | 0 | 0 |  | 0.053568813527556+0.322905573306443i | 6.61198322436741i | 0.0488364175088082-0.00810177698729432i | 0.157738531078741-0.0538175955510738i | 0.842261468921259+0.0538175955510738i | 0.984982589832762-0.0629369816861758i
[5 empty] | 46241.5 | 46.2415 | 41.8569 | 1.5469 | 1.002 | 0.063833 | 1.16 | -0.53141 | 1917589.8261 | 1.5708 | 77.3493 | 1.5579 | 1.0136 | 0.16375 | 0.054011 | -0.25426 | -34.511 | -140.1125 | 39.8875 |  | 46241.5 | 2138276322.25 |  | 17.1025 | -10.1231 | 56.8171 | -100.8531 | 0 | 0 |  | 0.066623931321278+0.358899866840116i | 6.65027427299657i | 0.0539676789418188-0.0100182230967232i | 0.15556267811312-0.0598166444733527i | 0.84443732188688+0.0598166444733527i | 0.981530610904641-0.0695277980620338i
[5 empty] | 46507.75 | 46.5078 | 42.0978 | 1.547 | 1.0021 | 0.064199 | 1.1617 | -0.53392 | 1928630.9535 | 1.5708 | 77.7945 | 1.5579 | 1.0137 | 0.16468 | 0.059032 | -0.28015 | -33.777 | -141.7753 | 38.2247 |  | 46507.75 | 2162970810.0625 |  | 17.1011 | -10.1719 | 56.0081 | -99.5006 | 0 | 0 |  | 0.081047402015852+0.394368004100465i | 6.68856532162573i | 0.0589615239048917-0.0121173073923352i | 0.153158766330691-0.0657280006834108i | 0.846841233669309+0.0657280006834108i | 0.977765237130601-0.0758897318873723i
[5 empty] | 46774 | 46.774 | 42.3387 | 1.5472 | 1.0021 | 0.064566 | 1.1634 | -0.53643 | 1939672.0809 | 1.5708 | 78.2398 | 1.558 | 1.0139 | 0.1656 | 0.063921 | -0.30586 | -33.1237 | -143.4273 | 36.5727 |  | 46774 | 2187807076 |  | 17.0998 | -10.2207 | 55.2806 | -98.1578 | 0 | 0 |  | 0.096818080438798+0.42925798790208i | 6.7268563702549i | 0.0638125692411378-0.0143927676034399i | 0.150530319926867-0.07154299798368i | 0.849469680073133+0.07154299798368i | 0.973705182627575-0.0820062087577111i
[5 empty] | 47046.25 | 47.0463 | 42.585 | 1.5473 | 1.0021 | 0.064941 | 1.1652 | -0.53898 | 1950962.0224 | 1.5708 | 78.6952 | 1.5581 | 1.014 | 0.16655 | 0.068779 | -0.33195 | -32.5258 | -145.1046 | 34.8954 |  | 47046.25 | 2213349639.0625 |  | 17.0984 | -10.2707 | 54.6074 | -96.7958 | 0 | 0 |  | 0.114313145022259+0.464283097818172i | 6.76601031575457i | 0.0686199216600505-0.0168952070256355i | 0.147614475829624-0.0773805163030287i | 0.852385524170376+0.0773805163030287i | 0.969269373341451-0.087991363554507i
[5 empty] | 47318.5 | 47.3185 | 42.8313 | 1.5474 | 1.0021 | 0.065315 | 1.167 | -0.54152 | 1962251.9639 | 1.5708 | 79.1505 | 1.5582 | 1.0142 | 0.1675 | 0.073493 | -0.35782 | -31.988 | -146.7691 | 33.2309 |  | 47318.5 | 2239040442.25 |  | 17.097 | -10.3207 | 53.995 | -95.4455 | 0 | 0 |  | 0.133165821955825+0.498596538069088i | 6.80516426125425i | 0.0732673773810116-0.0195683479257092i | 0.144472363007362-0.0830994230115147i | 0.855527636992638+0.0830994230115147i | 0.964567732743253-0.0936907454307978i
[5 empty] | 47590.75 | 47.5907 | 43.0776 | 1.5476 | 1.0022 | 0.06569 | 1.1688 | -0.54406 | 1973541.9054 | 1.5708 | 79.6058 | 1.5582 | 1.0144 | 0.16844 | 0.07806 | -0.38346 | -31.5021 | -148.4201 | 31.5799 |  | 47590.75 | 2264879485.5625 |  | 17.0956 | -10.3708 | 53.4351 | -94.1077 | 0 | 0 |  | 0.153347213184955+0.532145711791722i | 6.84431820675393i | 0.0777499957945561-0.0224050385374591i | 0.141108797802507-0.088690951965287i | 0.858891202197493+0.088690951965287i | 0.959622561045949-0.0990926886301506i
[5 empty] | 47863 | 47.863 | 43.3239 | 1.5477 | 1.0022 | 0.066065 | 1.1705 | -0.54659 | 1984831.8469 | 1.5708 | 80.0611 | 1.5583 | 1.0145 | 0.16939 | 0.082478 | -0.40887 | -31.0612 | -150.057 | 29.943 |  | 47863 | 2290866769 |  | 17.0942 | -10.4208 | 52.9208 | -92.7829 | 0 | 0 |  | 0.17482638395452+0.564879193617915i | 6.8834721522536i | 0.0820631188916741-0.0253979939320715i | 0.13752893600758-0.0941465322696525i | 0.86247106399242+0.0941465322696525i | 0.954456486145136-0.104187574661208i
[5 empty] | 48141.75 | 48.1418 | 43.576 | 1.5478 | 1.0022 | 0.066448 | 1.1724 | -0.54917 | 1996391.337 | 1.5708 | 80.5273 | 1.5584 | 1.0147 | 0.17036 | 0.086848 | -0.43463 | -30.6508 | -151.7178 | 28.2822 |  | 48141.75 | 2317628093.0625 |  | 17.0928 | -10.4721 | 52.4359 | -91.4407 | 0 | 0 |  | 0.198128602617458+0.597496662802202i | 6.92356090269634i | 0.0862990405081163-0.0286165754012936i | 0.13364523289709-0.0995827771337003i | 0.86635476710291+0.0995827771337003i | 0.948961947983544-0.109078024110626i
[5 empty] | 48420.5 | 48.4205 | 43.8282 | 1.548 | 1.0022 | 0.066832 | 1.1742 | -0.55175 | 2007950.8272 | 1.5708 | 80.9935 | 1.5584 | 1.0149 | 0.17132 | 0.09106 | -0.46012 | -30.277 | -153.3626 | 26.6374 |  | 48420.5 | 2344544820.25 |  | 17.0913 | -10.5234 | 51.9884 | -90.1133 | 0 | 0 |  | 0.222719342567653+0.629154018966373i | 6.96364965313908i | 0.0903483159413056-0.0319831343708188i | 0.129546776238724-0.104859003161062i | 0.870453223761276+0.104859003161062i | 0.943284006003696-0.113632551258662i
[5 empty] | 48699.25 | 48.6992 | 44.0804 | 1.5481 | 1.0023 | 0.067216 | 1.1761 | -0.55431 | 2019510.3174 | 1.5708 | 81.4597 | 1.5585 | 1.015 | 0.17229 | 0.095115 | -0.48533 | -29.9359 | -154.991 | 25.009 |  | 48699.25 | 2371616950.5625 |  | 17.0898 | -10.5748 | 51.574 | -88.8013 | 0 | 0 |  | 0.248559089124818+0.659800392136195i | 7.00373840358181i | 0.0942068869675035-0.0354894878708921i | 0.12524015181253-0.109966732022699i | 0.87475984818747+0.109966732022699i | 0.937446701900639-0.117847144524377i
[5 empty] | 48978 | 48.978 | 44.3326 | 1.5482 | 1.0023 | 0.067599 | 1.178 | -0.55687 | 2031069.8075 | 1.5708 | 81.9259 | 1.5586 | 1.0152 | 0.17326 | 0.099014 | -0.51026 | -29.624 | -156.6026 | 23.3974 |  | 48978 | 2398844484 |  | 17.0884 | -10.6262 | 51.1896 | -87.505 | 0 | 0 |  | 0.275606320589094+0.689386536878644i | 7.04382715402455i | 0.0978710183830614-0.0391273542866003i | 0.120732279901818-0.114897756146441i | 0.879267720098182+0.114897756146441i | 0.931473608861389-0.121719727816063i
[5 empty] | 49263.25 | 49.2632 | 44.5907 | 1.5484 | 1.0023 | 0.067992 | 1.1799 | -0.55948 | 2042898.8463 | 1.5708 | 82.403 | 1.5587 | 1.0154 | 0.17424 | 0.10284 | -0.53547 | -29.332 | -158.234 | 21.766 |  | 49263.25 | 2426867800.5625 |  | 17.0868 | -10.6788 | 50.824 | -86.1951 | 0 | 0 |  | 0.30448894271492+0.718515392454602i | 7.08485070941035i | 0.101415742112991-0.042977467727088i | 0.115918509547513-0.1197525654091i | 0.884081490452487+0.1197525654091i | 0.925244590772935-0.125328280902298i
[5 empty] | 49548.5 | 49.5485 | 44.8487 | 1.5485 | 1.0023 | 0.068384 | 1.1818 | -0.56208 | 2054727.8851 | 1.5708 | 82.8801 | 1.5587 | 1.0156 | 0.17523 | 0.10651 | -0.56037 | -29.0649 | -159.8471 | 20.1529 |  | 49548.5 | 2455053852.25 |  | 17.0853 | -10.7314 | 50.484 | -84.9024 | 0 | 0 |  | 0.334541898576012+0.746435204990481i | 7.12587426479614i | 0.104749982563976-0.0469474882862788i | 0.110909683570665-0.124405867498413i | 0.889090316429335+0.124405867498413i | 0.918921155002019-0.128579944397309i
[5 empty] | 49833.75 | 49.8338 | 45.1068 | 1.5486 | 1.0024 | 0.068777 | 1.1838 | -0.56467 | 2066556.9239 | 1.5708 | 83.3571 | 1.5588 | 1.0157 | 0.17622 | 0.11002 | -0.58495 | -28.8204 | -161.4418 | 18.5582 |  | 49833.75 | 2483402639.0625 |  | 17.0838 | -10.7841 | 50.1672 | -83.6271 | 0 | 0 |  | 0.365714618181124+0.773098993926963i | 7.16689782018194i | 0.107870798959896-0.0510283008572096i | 0.105714230303146-0.128849832321161i | 0.894285769696854+0.128849832321161i | 0.912526084714044-0.131477920132786i
[5 empty] | 50119 | 50.119 | 45.3649 | 1.5488 | 1.0024 | 0.069169 | 1.1857 | -0.56726 | 2078385.9627 | 1.5708 | 83.8342 | 1.5589 | 1.0159 | 0.17721 | 0.11337 | -0.60922 | -28.5964 | -163.0178 | 16.9822 |  | 50119 | 2511914161 |  | 17.0822 | -10.8368 | 49.8716 | -82.3693 | 0 | 0 |  | 0.397954647316909+0.7984618922107i | 7.20792137556773i | 0.110775610693701-0.0552107364358652i | 0.100340892113849-0.133076982035117i | 0.899659107886151+0.133076982035117i | 0.906081086975773-0.134026916947628i
[5 empty] | 50410.75 | 50.4108 | 45.6288 | 1.5489 | 1.0024 | 0.06957 | 1.1877 | -0.56989 | 2090484.5502 | 1.5708 | 84.3221 | 1.5589 | 1.0161 | 0.17822 | 0.11663 | -0.63372 | -28.3868 | -164.6103 | 15.3897 |  | 50410.75 | 2541243715.5625 |  | 17.0807 | -10.8907 | 49.5893 | -81.1011 | 0 | 0 |  | 0.431976843734668+0.823012572167868i | 7.24987973589659i | 0.113520858572709-0.0595840013174019i | 0.094670526044222-0.137168762027978i | 0.905329473955778+0.137168762027978i | 0.899458991595502-0.136279310374153i
[5 empty] | 50702.5 | 50.7025 | 45.8928 | 1.549 | 1.0025 | 0.069972 | 1.1897 | -0.57251 | 2102583.1376 | 1.5708 | 84.8101 | 1.559 | 1.0163 | 0.17923 | 0.11974 | -0.65788 | -28.1953 | -166.1831 | 13.8169 |  | 50702.5 | 2570743506.25 |  | 17.0791 | -10.9446 | 49.3258 | -79.8515 | 0 | 0 |  | 0.466998900490871+0.846114547754652i | 7.29183809622544i | 0.116035838507253-0.0640440577983498i | 0.0888335165848548-0.141019091292442i | 0.911166483415145+0.141019091292442i | 0.892826829326505-0.138180706209944i
[5 empty] | 50994.25 | 50.9943 | 46.1567 | 1.5491 | 1.0025 | 0.070373 | 1.1917 | -0.57513 | 2114681.7251 | 1.5708 | 85.298 | 1.5591 | 1.0165 | 0.18024 | 0.12269 | -0.6817 | -28.0202 | -167.7362 | 12.2638 |  | 50994.25 | 2600413533.0625 |  | 17.0775 | -10.9986 | 49.0793 | -78.6204 | 0 | 0 |  | 0.502959170159481+0.867727153817056i | 7.3337964565543i | 0.118318957849118-0.0685810102774233i | 0.0828401383067532-0.144621192302843i | 0.917159861693247+0.144621192302843i | 0.886203896611105-0.139739940117647i
[5 empty] | 51286 | 51.286 | 46.4206 | 1.5493 | 1.0025 | 0.070774 | 1.1937 | -0.57774 | 2126780.3126 | 1.5708 | 85.786 | 1.5591 | 1.0167 | 0.18125 | 0.12549 | -0.70519 | -27.8604 | -169.2696 | 10.7304 |  | 51286 | 2630253796 |  | 17.0759 | -11.0525 | 48.8488 | -77.4078 | 0 | 0 |  | 0.539794353829154+0.887812346857417i | 7.37575481688315i | 0.120369015632842-0.0731849644179551i | 0.0767009410284743-0.147968724476236i | 0.923299058971526+0.147968724476236i | 0.879608095199415-0.140966771947769i
[5 empty] | 51584.75 | 51.5847 | 46.6909 | 1.5494 | 1.0025 | 0.071185 | 1.1958 | -0.5804 | 2139169.1832 | 1.5708 | 86.2856 | 1.5592 | 1.0168 | 0.18228 | 0.12821 | -0.72891 | -27.7113 | -170.8196 | 9.1804 |  | 51584.75 | 2660986432.5625 |  | 17.0742 | -11.1078 | 48.6279 | -76.1851 | 0 | 0 |  | 0.578352245508633+0.906759709698434i | 7.41871989022761i | 0.122225899227288-0.0779584960837346i | 0.0702746257485612-0.151126618283072i | 0.929725374251439+0.151126618283072i | 0.872899387036237-0.141889568809893i
[5 empty] | 51883.5 | 51.8835 | 46.9612 | 1.5495 | 1.0026 | 0.071596 | 1.1979 | -0.58305 | 2151558.0538 | 1.5708 | 86.7853 | 1.5593 | 1.017 | 0.18331 | 0.13077 | -0.75228 | -27.5758 | -172.3493 | 7.6507 |  | 51883.5 | 2691897572.25 |  | 17.0725 | -11.1632 | 48.4213 | -74.9816 | 0 | 0 |  | 0.617688378170081+0.924033453839079i | 7.46168496357207i | 0.123837103596602-0.0827813531642832i | 0.0637186036383198-0.154005575639846i | 0.93628139636168+0.154005575639846i | 0.866252647856541-0.142486797453308i
[5 empty] | 52182.25 | 52.1823 | 47.2315 | 1.5496 | 1.0026 | 0.072007 | 1.2 | -0.58569 | 2163946.9244 | 1.5708 | 87.2849 | 1.5593 | 1.0172 | 0.18434 | 0.13318 | -0.7753 | -27.4529 | -173.8589 | 6.1411 |  | 52182.25 | 2722987215.0625 |  | 17.0709 | -11.2185 | 48.2279 | -73.797 | 0 | 0 |  | 0.65773014857967+0.939601696895395i | 7.50465003691652i | 0.125202600024432-0.0876430140438521i | 0.0570449752367217-0.156600282815899i | 0.942955024763278+0.156600282815899i | 0.859682609480776-0.142770902366628i
[5 empty] | 52481 | 52.481 | 47.5018 | 1.5497 | 1.0026 | 0.072418 | 1.2021 | -0.58832 | 2176335.795 | 1.5708 | 87.7846 | 1.5594 | 1.0174 | 0.18537 | 0.13546 | -0.798 | -27.3416 | -175.3485 | 4.6515 |  | 52481 | 2754255361 |  | 17.0692 | -11.2739 | 48.0467 | -72.6311 | 0 | 0 |  | 0.698403651098429+0.953435704349927i | 7.54761511026098i | 0.126322777516004-0.0925330241269125i | 0.0502660581502618-0.158905950724988i | 0.949733941849738+0.158905950724988i | 0.853202561552496-0.142754679210933i
[5 empty] | 52786.5 | 52.7865 | 47.7782 | 1.5499 | 1.0027 | 0.072838 | 1.2043 | -0.59101 | 2189004.5815 | 1.5708 | 88.2955 | 1.5595 | 1.0176 | 0.18643 | 0.13764 | -0.82086 | -27.2391 | -176.8516 | 3.1484 |  | 52786.5 | 2786414582.25 |  | 17.0675 | -11.3305 | 47.8734 | -71.4579 | 0 | 0 |  | 0.740571214071046+0.965762240425369i | 7.59155094258477i | 0.12721540667111-0.0975520311556912i | 0.043238130988159-0.160960373404228i | 0.956761869011841+0.160960373404228i | 0.846681561123677-0.142441065689309i
[5 empty] | 53092 | 53.092 | 48.0546 | 1.55 | 1.0027 | 0.073258 | 1.2064 | -0.59368 | 2201673.3681 | 1.5708 | 88.8065 | 1.5595 | 1.0178 | 0.18748 | 0.13968 | -0.84338 | -27.147 | -178.3346 | 1.6654 |  | 53092 | 2818760464 |  | 17.0657 | -11.3871 | 47.7111 | -70.3036 | 0 | 0 |  | 0.783239486756993+0.976224810122457i | 7.63548677490856i | 0.12785364429292-0.102578854478649i | 0.0361267522071678-0.16270413502041i | 0.963873247792832+0.16270413502041i | 0.840278408192815-0.141841027224696i
[5 empty] | 53397.5 | 53.3975 | 48.331 | 1.5501 | 1.0027 | 0.073678 | 1.2086 | -0.59634 | 2214342.1546 | 1.5708 | 89.3174 | 1.5596 | 1.018 | 0.18854 | 0.14159 | -0.86556 | -27.0647 | -179.7977 | 0.20227 |  | 53397.5 | 2851293006.25 |  | 17.064 | -11.4438 | 47.5593 | -69.1678 | 0 | 0 |  | 0.826326117390609+0.984803220191414i | 7.67942260723235i | 0.128239227160639-0.107602636246687i | 0.0289456471015652-0.164133870031902i | 0.971054352898435+0.164133870031902i | 0.834003040214695-0.140968573180504i
[5 empty] | 53703 | 53.703 | 48.6074 | 1.5502 | 1.0028 | 0.074098 | 1.2108 | -0.599 | 2227010.9411 | 1.5708 | 89.8283 | 1.5597 | 1.0182 | 0.18959 | 0.14338 | -0.88742 | -26.9915 | -181.2415 | -1.2415 |  | 53703 | 2884012209 |  | 17.0622 | -11.5005 | 47.4172 | -68.0501 | 0 | 0 |  | 0.869747946755777+0.991480913898833i | 7.72335843955613i | 0.128374323379948-0.112612661132139i | 0.0217086755407038-0.165246818983139i | 0.978291324459296+0.165246818983139i | 0.82786411478319-0.13983760061843i
[5 empty] | 54015.75 | 54.0157 | 48.8903 | 1.5503 | 1.0028 | 0.074528 | 1.213 | -0.6017 | 2239980.378 | 1.5708 | 90.3514 | 1.5597 | 1.0185 | 0.19067 | 0.14507 | -0.90947 | -26.9253 | -182.7 | -2.7 |  | 54015.75 | 2917701248.0625 |  | 17.0604 | -11.5585 | 47.2811 | -66.9243 | 0 | 0 |  | 0.914459967401434+0.996334734325285i | 7.7683369389318i | 0.128255859929563-0.117716311044456i | 0.0142566720997611-0.166055789054214i | 0.985743327900239+0.166055789054214i | 0.821728628127536-0.138426294015925i
[5 empty] | 54328.5 | 54.3285 | 49.1733 | 1.5505 | 1.0028 | 0.074958 | 1.2153 | -0.6044 | 2252949.815 | 1.5708 | 90.8745 | 1.5598 | 1.0187 | 0.19174 | 0.14664 | -0.93118 | -26.8674 | -184.1391 | -4.1391 |  | 54328.5 | 2951585912.25 |  | 17.0586 | -11.6166 | 47.154 | -65.8165 | 0 | 0 |  | 0.959345011955024+0.999173244210964i | 7.81331543830746i | 0.127880827556529-0.122783345883043i | 0.00677583134082932-0.166528874035161i | 0.993224168659171+0.166528874035161i | 0.81575076817528-0.136772806385628i
[5 empty] | 54641.25 | 54.6412 | 49.4562 | 1.5506 | 1.0028 | 0.075388 | 1.2176 | -0.60709 | 2265919.2519 | 1.5708 | 91.3975 | 1.5599 | 1.0189 | 0.19282 | 0.14809 | -0.95259 | -26.8173 | -185.5593 | -5.5593 |  | 54641.25 | 2985666201.5625 |  | 17.0568 | -11.6747 | 47.0352 | -64.7264 | 0 | 0 |  | 1.00431229034341+0.999990702032771i | 7.85829393768312i | 0.127252901197483-0.127802840961115i | -0.000718715057234888-0.166665117005462i | 1.00071871505723+0.166665117005462i | 0.809936234181601-0.134891168922648i
[5 empty] | 54954 | 54.954 | 49.7392 | 1.5507 | 1.0029 | 0.075817 | 1.2198 | -0.60976 | 2278888.6888 | 1.5708 | 91.9206 | 1.5599 | 1.0191 | 0.1939 | 0.14942 | -0.97368 | -26.7744 | -186.9611 | -6.9611 |  | 54954 | 3019942116 |  | 17.0549 | -11.7328 | 46.9243 | -63.6533 | 0 | 0 |  | 1.04927084615706+0.998785454298854i | 7.90327243705878i | 0.126376189389032-0.132764099240333i | -0.00821180769284267-0.166464242383142i | 1.00821180769284+0.166464242383142i | 0.804289710114061-0.132794990327552i
[5 empty] | 55274 | 55.274 | 50.0287 | 1.5508 | 1.0029 | 0.076257 | 1.2222 | -0.61249 | 2292158.7762 | 1.5708 | 92.4558 | 1.56 | 1.0193 | 0.195 | 0.15067 | -0.99494 | -26.7374 | -188.377 | -8.377 |  | 55274 | 3055215076 |  | 17.053 | -11.7923 | 46.8185 | -62.5725 | 0 | 0 |  | 1.09516772682139+0.995461251768069i | 7.94929360348632i | 0.125226378773013-0.137769188238447i | -0.0158612878035642-0.165910208628012i | 1.01586128780356+0.165910208628012i | 0.79869010900929-0.130441866626662i
[5 empty] | 55594 | 55.594 | 50.3182 | 1.5509 | 1.0029 | 0.076697 | 1.2245 | -0.61521 | 2305428.8636 | 1.5708 | 92.991 | 1.56 | 1.0195 | 0.1961 | 0.15181 | -1.0159 | -26.7071 | -189.7748 | -9.7748 |  | 55594 | 3090692836 |  | 17.0511 | -11.8517 | 46.7199 | -61.5084 | 0 | 0 |  | 1.14086308278392+0.990029086395249i | 7.99531476991385i | 0.123826155052794-0.142691453134148i | -0.0234771804639865-0.165004847732542i | 1.02347718046399+0.165004847732542i | 0.793273468450652-0.127891437513658i
[5 empty] | 55914 | 55.914 | 50.6077 | 1.551 | 1.003 | 0.077137 | 1.2269 | -0.61792 | 2318698.9509 | 1.5708 | 93.5262 | 1.5601 | 1.0198 | 0.1972 | 0.15284 | -1.0366 | -26.683 | -191.155 | -11.155 |  | 55914 | 3126375396 |  | 17.0492 | -11.9112 | 46.6281 | -60.4605 | 0 | 0 |  | 1.18626015074802+0.982500461192425i | 8.04133593634139i | 0.122181248112293-0.147520282716573i | -0.0310433584580025-0.163750076865404i | 1.031043358458+0.163750076865404i | 0.788042111452424-0.12515667286437i
[5 empty] | 56234 | 56.234 | 50.8973 | 1.5511 | 1.003 | 0.077576 | 1.2292 | -0.62061 | 2331969.0383 | 1.5708 | 94.0614 | 1.5602 | 1.02 | 0.1983 | 0.15377 | -1.057 | -26.6647 | -192.5184 | -12.5184 |  | 56234 | 3162262756 |  | 17.0473 | -11.9707 | 46.5428 | -59.4283 | 0 | 0 |  | 1.2312627990639+0.972891318580411i | 8.08735710276893i | 0.120297806343597-0.152245385410562i | -0.0385437998439833-0.162148553096735i | 1.03854379984398+0.162148553096735i | 0.782997641988164-0.122249956858449i
[5 empty] | 56561.5 | 56.5615 | 51.1936 | 1.5513 | 1.0031 | 0.078026 | 1.2316 | -0.62336 | 2345550.1433 | 1.5708 | 94.6091 | 1.5602 | 1.0202 | 0.19942 | 0.15462 | -1.0775 | -26.6516 | -193.8968 | -13.8968 |  | 56561.5 | 3199203282.25 |  | 17.0453 | -12.0316 | 46.4618 | -58.3873 | 0 | 0 |  | 1.27681236499833+0.960923990013794i | 8.13445689028461i | 0.118130073460894-0.156963443561093i | -0.046135394166389-0.160153998335632i | 1.04613539416639+0.160153998335632i | 0.778029462031904-0.119109371370253i
[5 empty] | 56889 | 56.889 | 51.4899 | 1.5514 | 1.0031 | 0.078476 | 1.2341 | -0.6261 | 2359131.2483 | 1.5708 | 95.1569 | 1.5603 | 1.0205 | 0.20055 | 0.15538 | -1.0979 | -26.6439 | -195.2588 | -15.2588 |  | 56889 | 3236358321 |  | 17.0434 | -12.0925 | 46.3867 | -57.3615 | 0 | 0 |  | 1.32174796666841+0.946825351342446i | 8.18155667780029i | 0.115726797311268-0.161552137169057i | -0.0536246611114008-0.157804225223741i | 1.0536246611114+0.157804225223741i | 0.773258491101534-0.115813022976552i
[5 empty] | 57216.5 | 57.2165 | 51.7862 | 1.5515 | 1.0031 | 0.078926 | 1.2365 | -0.62883 | 2372712.3533 | 1.5708 | 95.7046 | 1.5603 | 1.0207 | 0.20167 | 0.15604 | -1.1179 | -26.6412 | -196.6049 | -16.6049 |  | 57216.5 | 3273727872.25 |  | 17.0414 | -12.1535 | 46.3174 | -56.3501 | 0 | 0 |  | 1.36596993781238+0.930626673063697i | 8.22865646531597i | 0.113095822748989-0.166001575539091i | -0.060994989635396-0.155104445510616i | 1.0609949896354+0.155104445510616i | 0.768684650398443-0.112372261544367i
[5 empty] | 57544 | 57.544 | 52.0825 | 1.5516 | 1.0032 | 0.079376 | 1.239 | -0.63155 | 2386293.4584 | 1.5708 | 96.2524 | 1.5604 | 1.0209 | 0.20279 | 0.15662 | -1.1377 | -26.6433 | -197.9359 | -17.9359 |  | 57544 | 3311311936 |  | 17.0394 | -12.2144 | 46.2533 | -55.3525 | 0 | 0 |  | 1.40938019498668+0.912363883520535i | 8.27575625283165i | 0.110245378868953-0.170302284399017i | -0.0682300324977793-0.152060647253422i | 1.06823003249778+0.152060647253422i | 0.764307415872145-0.108797802741378i
[5 empty] | 57879 | 57.879 | 52.3856 | 1.5517 | 1.0032 | 0.079836 | 1.2415 | -0.63432 | 2400185.5811 | 1.5708 | 96.8126 | 1.5605 | 1.0212 | 0.20394 | 0.15712 | -1.1577 | -26.65 | -199.2823 | -19.2823 |  | 57879 | 3349978641 |  | 17.0373 | -12.2768 | 46.1931 | -54.3457 | 0 | 0 |  | 1.45284440565326+0.891589560430438i | 8.32393466143548i | 0.107111552011712-0.174538179928807i | -0.0754740676088773-0.14859826007174i | 1.07547406760888+0.14859826007174i | 0.760032411641389-0.105013684076213i
[5 empty] | 58214 | 58.214 | 52.6887 | 1.5518 | 1.0032 | 0.080296 | 1.244 | -0.63707 | 2414077.7038 | 1.5708 | 97.3729 | 1.5605 | 1.0214 | 0.20509 | 0.15754 | -1.1774 | -26.6611 | -200.6141 | -20.6141 |  | 58214 | 3388869796 |  | 17.0352 | -12.3391 | 46.1379 | -53.352 | 0 | 0 |  | 1.49525769572998+0.868746116434621i | 8.37211307003931i | 0.103766648773957-0.178599797114656i | -0.0825429492883292-0.14479101940577i | 1.08254294928833+0.14479101940577i | 0.755960881894804-0.101110396398028i
[5 empty] | 58549 | 58.549 | 52.9918 | 1.5519 | 1.0033 | 0.080756 | 1.2466 | -0.63982 | 2427969.8265 | 1.5708 | 97.9332 | 1.5606 | 1.0217 | 0.20624 | 0.15788 | -1.1969 | -26.6764 | -201.9321 | -21.9321 |  | 58549 | 3427985401 |  | 17.0331 | -12.4015 | 46.0876 | -52.3707 | 0 | 0 |  | 1.53652163626577+0.843886564544487i | 8.42029147864313i | 0.100220588169054-0.182478437968916i | -0.0894202727109625-0.140647760757415i | 1.08942027271096+0.140647760757415i | 0.752091253480856-0.0970974685683905i
[5 empty] | 58884 | 58.884 | 53.2949 | 1.552 | 1.0033 | 0.081216 | 1.2491 | -0.64255 | 2441861.9492 | 1.5708 | 98.4935 | 1.5606 | 1.0219 | 0.20738 | 0.15814 | -1.2162 | -26.6956 | -203.2369 | -23.2369 |  | 58884 | 3467325456 |  | 17.031 | -12.4638 | 46.0417 | -51.4013 | 0 | 0 |  | 1.57654046561675+0.817068596573395i | 8.46846988724696i | 0.0964836159840226-0.186165917409818i | -0.0960900776027923-0.136178099428899i | 1.09609007760279+0.136178099428899i | 0.748421736485876-0.0929838265380749i
[5 empty] | 59227 | 59.227 | 53.6052 | 1.5521 | 1.0033 | 0.081687 | 1.2517 | -0.64534 | 2456085.824 | 1.5708 | 99.0672 | 1.5607 | 1.0221 | 0.20856 | 0.15833 | -1.2358 | -26.7192 | -204.5599 | -24.5599 |  | 59227 | 3507837529 |  | 17.0289 | -12.5277 | 45.9993 | -50.4202 | 0 | 0 |  | 1.61612792907429+0.787646097568336i | 8.51779882501148i | 0.0924706152081814-0.189735395525981i | -0.102687988179048-0.131274349594723i | 1.10268798817905+0.131274349594723i | 0.744869884288522-0.0886763170007388i
[5 empty] | 59570 | 59.57 | 53.9155 | 1.5522 | 1.0034 | 0.082158 | 1.2544 | -0.64812 | 2470309.6989 | 1.5708 | 99.6408 | 1.5608 | 1.0224 | 0.20973 | 0.15845 | -1.2551 | -26.7464 | -205.8705 | -25.8705 |  | 59570 | 3548584900 |  | 17.0267 | -12.5916 | 45.9611 | -49.45 | 0 | 0 |  | 1.65421644526168+0.756307373195033i | 8.56712776277599i | 0.0882801557461504-0.193088803046596i | -0.10903607421028-0.126051228865839i | 1.10903607421028+0.126051228865839i | 0.741523541793019-0.0842803546697228i
[5 empty] | 59913 | 59.913 | 54.2259 | 1.5524 | 1.0034 | 0.082629 | 1.257 | -0.65089 | 2484533.5738 | 1.5708 | 100.2145 | 1.5608 | 1.0227 | 0.2109 | 0.1585 | -1.2743 | -26.7772 | -207.1693 | -27.1693 |  | 59913 | 3589567569 |  | 17.0245 | -12.6554 | 45.9272 | -48.4902 | 0 | 0 |  | 1.69071335050527+0.723128665891334i | 8.61645670054051i | 0.0839241339013486-0.196219096696582i | -0.115118891750879-0.120521444315222i | 1.11511889175088+0.120521444315222i | 0.738380402769976-0.0798037529936974i
[5 empty] | 60256 | 60.256 | 54.5362 | 1.5525 | 1.0035 | 0.0831 | 1.2596 | -0.65364 | 2498757.4487 | 1.5708 | 100.7882 | 1.5609 | 1.0229 | 0.21207 | 0.15848 | -1.2933 | -26.8113 | -208.4571 | -28.4571 |  | 60256 | 3630785536 |  | 17.0224 | -12.7193 | 45.8972 | -47.5399 | 0 | 0 |  | 1.72552985328319+0.688190694498899i | 8.66578563830502i | 0.0794146916647601-0.199119840404995i | -0.120921642213864-0.11469844908315i | 1.12092164221386+0.11469844908315i | 0.735438120679992-0.0752537988935785i
[5 empty] | 60607 | 60.607 | 54.8538 | 1.5526 | 1.0035 | 0.083582 | 1.2624 | -0.65645 | 2513313.0757 | 1.5708 | 101.3752 | 1.5609 | 1.0232 | 0.21327 | 0.1584 | -1.3125 | -26.8494 | -209.7641 | -29.7641 |  | 60607 | 3673208449 |  | 17.0201 | -12.7847 | 45.8704 | -46.5767 | 0 | 0 |  | 1.75933040801927+0.65070525697684i | 8.71626510523022i | 0.0746541378814169-0.201844527074283i | -0.126555068003211-0.108450876162807i | 1.12655506800321+0.108450876162807i | 0.73263270076009-0.070528872098358i
[5 empty] | 60958 | 60.958 | 55.1714 | 1.5527 | 1.0035 | 0.084064 | 1.2651 | -0.65924 | 2527868.7028 | 1.5708 | 101.9623 | 1.561 | 1.0234 | 0.21447 | 0.15825 | -1.3316 | -26.8908 | -211.0611 | -31.0611 |  | 60958 | 3715877764 |  | 17.0178 | -12.85 | 45.8474 | -45.6221 | 0 | 0 |  | 1.79119646563139+0.611562059624696i | 8.76674457215543i | 0.0697593108355311-0.204317172798728i | -0.131866077605231-0.101927009937449i | 1.13186607760523+0.101927009937449i | 0.730032668400502-0.0657410346674185i
[5 empty] | 61309 | 61.309 | 55.4889 | 1.5528 | 1.0036 | 0.084545 | 1.2678 | -0.66202 | 2542424.3299 | 1.5708 | 102.5493 | 1.561 | 1.0237 | 0.21567 | 0.15804 | -1.3505 | -26.9352 | -212.3486 | -32.3486 |  | 61309 | 3758793481 |  | 17.0156 | -12.9154 | 45.8281 | -44.6754 | 0 | 0 |  | 1.82104684301907+0.570860825042686i | 8.81722403908063i | 0.0647438266865463-0.206532899124218i | -0.136841140503178-0.0951434708404477i | 1.13684114050318+0.0951434708404477i | 0.727635599454242-0.0608966142872912i
[5 empty] | 61660 | 61.66 | 55.8065 | 1.5529 | 1.0036 | 0.085027 | 1.2706 | -0.66479 | 2556979.9569 | 1.5708 | 103.1364 | 1.5611 | 1.024 | 0.21686 | 0.15778 | -1.3693 | -26.9826 | -213.6273 | -33.6273 |  | 61660 | 3801955600 |  | 17.0133 | -12.9808 | 45.8123 | -43.736 | 0 | 0 |  | 1.8488054923004+0.528705245142004i | 8.86770350600583i | 0.0596214391678666-0.208487517771457i | -0.141467582050068-0.0881175408570007i | 1.14146758205007+0.0881175408570007i | 0.725439160221759-0.0560015158076606i
[5 empty] | 62019 | 62.019 | 56.1313 | 1.553 | 1.0037 | 0.08552 | 1.2734 | -0.66761 | 2571867.3362 | 1.5708 | 103.7368 | 1.5612 | 1.0243 | 0.21808 | 0.15745 | -1.3884 | -27.0339 | -214.927 | -34.927 |  | 62019 | 3846356361 |  | 17.0109 | -13.0476 | 45.7998 | -42.7819 | 0 | 0 |  | 1.8749593555756+0.484196371414259i | 8.91933350209173i | 0.0542861606532267-0.210212944177487i | -0.145826559262599-0.0806993952357098i | 1.1458265592626+0.0806993952357098i | 0.723397888089603-0.0509481750197777i
[5 empty] | 62378 | 62.378 | 56.4561 | 1.5531 | 1.0037 | 0.086012 | 1.2762 | -0.67042 | 2586754.7154 | 1.5708 | 104.3372 | 1.5612 | 1.0245 | 0.21931 | 0.15706 | -1.4074 | -27.0881 | -216.2189 | -36.2189 |  | 62378 | 3891014884 |  | 17.0086 | -13.1145 | 45.7906 | -41.8339 | 0 | 0 |  | 1.89878139581666+0.438397083172168i | 8.97096349817762i | 0.0488684502240172-0.211658580062485i | -0.149796899302776-0.0730661805286947i | 1.14979689930278+0.0730661805286947i | 0.7215619455472-0.0458531201536181i
[5 empty] | 62737 | 62.737 | 56.781 | 1.5532 | 1.0038 | 0.086505 | 1.2791 | -0.67322 | 2601642.0947 | 1.5708 | 104.9377 | 1.5613 | 1.0248 | 0.22053 | 0.15662 | -1.4262 | -27.1451 | -217.5039 | -37.5039 |  | 62737 | 3935931169 |  | 17.0062 | -13.1814 | 45.7849 | -40.8913 | 0 | 0 |  | 1.92020812575209+0.391429438468577i | 9.02259349426351i | 0.0433832510261539-0.212822192086227i | -0.153368020958682-0.0652382397447628i | 1.15336802095868+0.0652382397447628i | 0.719929271079456-0.0407215368663637i
[5 empty] | 63096 | 63.096 | 57.1058 | 1.5533 | 1.0038 | 0.086998 | 1.2819 | -0.676 | 2616529.4739 | 1.5708 | 105.5381 | 1.5613 | 1.0251 | 0.22175 | 0.15612 | -1.445 | -27.2047 | -218.7827 | -38.7827 |  | 63096 | 3981105216 |  | 17.0038 | -13.2482 | 45.7825 | -39.9533 | 0 | 0 |  | 1.93918244176664+0.343418609101561i | 9.0742234903494i | 0.0378455092567196-0.213702301230402i | -0.156530406961107-0.0572364348502602i | 1.15653040696111+0.0572364348502602i | 0.718497986977805-0.0355583069620764i
[5 empty] | 63463.25 | 63.4633 | 57.4381 | 1.5534 | 1.0038 | 0.087501 | 1.2848 | -0.67883 | 2631758.9726 | 1.5708 | 106.1523 | 1.5614 | 1.0254 | 0.223 | 0.15557 | -1.4641 | -27.2684 | -220.0852 | -40.0852 |  | 63463.25 | 4027584100.5625 |  | 17.0013 | -13.3166 | 45.7833 | -38.9979 | 0 | 0 |  | 1.95600251380571+0.293358472857307i | 9.12703996963225i | 0.032141688196105-0.214308529415208i | -0.159333752300951-0.0488930788095512i | 1.15933375230095+0.0488930788095512i | 0.717240446607597-0.03024848850625i
[5 empty] | 63830.5 | 63.8305 | 57.7703 | 1.5535 | 1.0039 | 0.088005 | 1.2878 | -0.68165 | 2646988.4713 | 1.5708 | 106.7666 | 1.5614 | 1.0257 | 0.22425 | 0.15496 | -1.4831 | -27.3347 | -221.3827 | -41.3827 |  | 63830.5 | 4074332730.25 |  | 16.9989 | -13.385 | 45.7874 | -38.0458 | 0 | 0 |  | 1.97015635978057+0.242480179761788i | 9.17985644891511i | 0.026414375988466-0.214617338598297i | -0.161692726630095-0.0404133632936313i | 1.16169272663009+0.0404133632936313i | 0.716190330711924-0.0249150738047646i
[5 empty] | 64197.75 | 64.1977 | 58.1026 | 1.5536 | 1.0039 | 0.088509 | 1.2907 | -0.68446 | 2662217.97 | 1.5708 | 107.3808 | 1.5615 | 1.026 | 0.22549 | 0.1543 | -1.5021 | -27.4037 | -222.676 | -42.676 |  | 64197.75 | 4121351105.0625 |  | 16.9964 | -13.4534 | 45.7947 | -37.0964 | 0 | 0 |  | 1.98160450557636+0.190925625918011i | 9.23267292819796i | 0.0206793446927916-0.214629557549282i | -0.163600750929394-0.0318209376530018i | 1.16360075092939+0.0318209376530018i | 0.715346308309725-0.0195625434745101i
[5 empty] | 64565 | 64.565 | 58.4349 | 1.5537 | 1.004 | 0.089012 | 1.2937 | -0.68726 | 2677447.4687 | 1.5708 | 107.995 | 1.5615 | 1.0263 | 0.22674 | 0.1536 | -1.521 | -27.4753 | -223.9657 | -43.9657 |  | 64565 | 4168639225 |  | 16.9939 | -13.5217 | 45.8053 | -36.1489 | 0 | 0 |  | 1.9903150230922+0.138838593474235i | 9.28548940748081i | 0.0149522106354868-0.21434680884873i | -0.165052503848699-0.0231397655790392i | 1.1650525038487+0.0231397655790392i | 0.714707297335943-0.0141952051631573i
[5 empty] | 64941 | 64.941 | 58.7751 | 1.5538 | 1.004 | 0.089528 | 1.2967 | -0.69011 | 2693039.8213 | 1.5708 | 108.6239 | 1.5616 | 1.0266 | 0.22801 | 0.15283 | -1.5404 | -27.5512 | -225.2833 | -45.2833 |  | 64941 | 4217333481 |  | 16.9913 | -13.5917 | 45.8193 | -35.1801 | 0 | 0 |  | 1.99637151058554+0.0851105921345569i | 9.33956427803316i | 0.00911290822578723-0.213754244968477i | -0.166061918430923-0.0141850986890928i | 1.16606191843092+0.0141850986890928i | 0.714264596494626-0.00868900152835371i
[5 empty] | 65317 | 65.317 | 59.1153 | 1.5539 | 1.0041 | 0.090044 | 1.2998 | -0.69294 | 2708632.174 | 1.5708 | 109.2527 | 1.5616 | 1.0269 | 0.22929 | 0.15201 | -1.5597 | -27.6297 | -226.5989 | -46.5989 |  | 65317 | 4266310489 |  | 16.9887 | -13.6617 | 45.8366 | -34.2116 | 0 | 0 |  | 1.99951522636053+0.031133780262787i | 9.39363914858552i | 0.00331434705659042-0.212858424166912i | -0.166585871060089-0.00518896337713117i | 1.16658587106009+0.00518896337713117i | 0.714035323415902-0.00317602264445073i
[5 empty] | 65693 | 65.693 | 59.4555 | 1.554 | 1.0041 | 0.090559 | 1.3028 | -0.69577 | 2724224.5266 | 1.5708 | 109.8816 | 1.5617 | 1.0272 | 0.23056 | 0.15114 | -1.579 | -27.711 | -227.9132 | -47.9132 |  | 65693 | 4315570249 |  | 16.9861 | -13.7317 | 45.8572 | -33.2428 | 0 | 0 |  | 1.99973698014398-0.0229340474536375i | 9.44771401913787i | -0.00242747054019426-0.211663580850689i | -0.166622830023996+0.00382234124227292i | 1.166622830024-0.00382234124227292i | 0.71401916410964+0.00233942352961957i
[5 empty] | 66069 | 66.069 | 59.7957 | 1.5541 | 1.0042 | 0.091075 | 1.3059 | -0.69858 | 2739816.8793 | 1.5708 | 110.5105 | 1.5617 | 1.0275 | 0.23184 | 0.15023 | -1.5983 | -27.7949 | -229.2269 | -49.2269 |  | 66069 | 4365112761 |  | 16.9835 | -13.8017 | 45.8811 | -32.2728 | 0 | 0 |  | 1.99703612366547-0.0769348302534924i | 9.50178888969023i | -0.00809687850852689-0.210174752022993i | -0.166172687277578+0.0128224717089154i | 1.16617268727758-0.0128224717089154i | 0.714216096414506+0.00785305280275969i
[5 empty] | 66453.75 | 66.4537 | 60.1438 | 1.5542 | 1.0042 | 0.091602 | 1.309 | -0.70144 | 2755772.0859 | 1.5708 | 111.154 | 1.5618 | 1.0278 | 0.23314 | 0.14925 | -1.6181 | -27.8835 | -230.5716 | -50.5716 |  | 66453.75 | 4416100889.0625 |  | 16.9809 | -13.8733 | 45.9089 | -31.2782 | 0 | 0 |  | 1.99125528240684-0.131958194518328i | 9.55712215151208i | -0.0138073148408436-0.208353022054007i | -0.165209213734473+0.0219930324197213i | 1.16520921373447-0.0219930324197213i | 0.714638482489723+0.0134886225825524i
[5 empty] | 66838.5 | 66.8385 | 60.492 | 1.5543 | 1.0043 | 0.092129 | 1.3122 | -0.70428 | 2771727.2924 | 1.5708 | 111.7975 | 1.5619 | 1.0281 | 0.23444 | 0.14822 | -1.6379 | -27.9749 | -231.9175 | -51.9175 |  | 66838.5 | 4467385082.25 |  | 16.9782 | -13.9448 | 45.9401 | -30.2808 | 0 | 0 |  | 1.98244021988962-0.186577636235512i | 9.61245541333394i | -0.019409987169012-0.206236610173471i | -0.16374003664827+0.0310962727059187i | 1.16374003664827-0.0310962727059187i | 0.715284880850951+0.0191131120498558i
[5 empty] | 67223.25 | 67.2232 | 60.8401 | 1.5544 | 1.0043 | 0.092657 | 1.3154 | -0.70712 | 2787682.499 | 1.5708 | 112.441 | 1.5619 | 1.0284 | 0.23574 | 0.14715 | -1.6578 | -28.0693 | -233.2653 | -53.2653 |  | 67223.25 | 4518965340.5625 |  | 16.9755 | -14.0164 | 45.9749 | -29.2796 | 0 | 0 |  | 1.97061791892093-0.240625965908916i | 9.6677886751558i | -0.024889452386074-0.203833367188198i | -0.161769653153489+0.040104327651486i | 1.16176965315349-0.040104327651486i | 0.716156209726537+0.0247217365392181i
[5 empty] | 67608 | 67.608 | 61.1882 | 1.5545 | 1.0044 | 0.093184 | 1.3186 | -0.70994 | 2803637.7056 | 1.5708 | 113.0845 | 1.562 | 1.0288 | 0.23704 | 0.14603 | -1.6777 | -28.1666 | -234.6161 | -54.6161 |  | 67608 | 4570841664 |  | 16.9727 | -14.088 | 46.0131 | -28.2738 | 0 | 0 |  | 1.95582456743092-0.293937742209959i | 9.72312193697766i | -0.0302307987203261-0.20115191191759i | -0.159304094571821+0.0489896237016598i | 1.15930409457182-0.0489896237016598i | 0.717253695822789+0.0303095527924976i
[5 empty] | 68001.75 | 68.0018 | 61.5445 | 1.5545 | 1.0044 | 0.093723 | 1.3218 | -0.71281 | 2819966.1334 | 1.5708 | 113.743 | 1.562 | 1.0291 | 0.23837 | 0.14483 | -1.6982 | -28.2693 | -236.0023 | -56.0023 |  | 68001.75 | 4624238003.0625 |  | 16.9699 | -14.1612 | 46.056 | -27.2388 | 0 | 0 |  | 1.93765636579942-0.347563720310139i | 9.77974954410529i | -0.0355391228315895-0.198129446675588i | -0.15627606096657+0.0579272867183565i | 1.15627606096657-0.0579272867183565i | 0.718612603503727+0.0360011590033157i
[5 empty] | 68395.5 | 68.3955 | 61.9007 | 1.5546 | 1.0045 | 0.094263 | 1.3251 | -0.71567 | 2836294.5612 | 1.5708 | 114.4016 | 1.5621 | 1.0294 | 0.2397 | 0.14359 | -1.7188 | -28.3752 | -237.3935 | -57.3935 |  | 68395.5 | 4677944420.25 |  | 16.9671 | -14.2344 | 46.1028 | -26.1973 | 0 | 0 |  | 1.91648219812552-0.400075468529388i | 9.83637715123292i | -0.0406730508985456-0.194836184975411i | -0.15274703302092+0.066679244754898i | 1.15274703302092-0.066679244754898i | 0.720211922990507+0.0416597793903047i
[5 empty] | 68789.25 | 68.7892 | 62.257 | 1.5547 | 1.0045 | 0.094802 | 1.3284 | -0.71851 | 2852622.989 | 1.5708 | 115.0601 | 1.5621 | 1.0298 | 0.24102 | 0.14229 | -1.7395 | -28.4845 | -238.7904 | -58.7904 |  | 68789.25 | 4731960915.5625 |  | 16.9643 | -14.3075 | 46.1535 | -25.1481 | 0 | 0 |  | 1.89236994517166-0.451304643178341i | 9.89300475836055i | -0.0456185612158879-0.191283638428701i | -0.148728324195277+0.0752174405297235i | 1.14872832419528-0.0752174405297235i | 0.722053906206869+0.0472792788385507i
[5 empty] | 69183 | 69.183 | 62.6133 | 1.5548 | 1.0046 | 0.095342 | 1.3317 | -0.72134 | 2868951.4168 | 1.5708 | 115.7187 | 1.5622 | 1.0301 | 0.24235 | 0.14095 | -1.7604 | -28.5972 | -240.1942 | -60.1942 |  | 69183 | 4786287489 |  | 16.9614 | -14.3807 | 46.2083 | -24.0904 | 0 | 0 |  | 1.86539690669947-0.501087012279289i | 9.94963236548819i | -0.0503623645449841-0.187484003245173i | -0.144232817783245+0.0835145020465482i | 1.14423281778325-0.0835145020465482i | 0.724141087849182+0.0528531269364677i
[5 empty] | 69586 | 69.586 | 62.9779 | 1.5549 | 1.0046 | 0.095894 | 1.3351 | -0.72422 | 2885663.4331 | 1.5708 | 116.3927 | 1.5622 | 1.0304 | 0.24371 | 0.13953 | -1.7819 | -28.7164 | -241.6389 | -61.6389 |  | 69586 | 4842211396 |  | 16.9585 | -14.4556 | 46.2688 | -22.9981 | 0 | 0 |  | 1.83491813026899-0.55037415977508i | 10.0075902719579i | -0.0549956727662277-0.18335264338415i | -0.139153021711499+0.09172902662918i | 1.1391530217115-0.09172902662918i | 0.726534125668346+0.0585033501998803i
[5 empty] | 69989 | 69.989 | 63.3425 | 1.555 | 1.0047 | 0.096446 | 1.3385 | -0.72709 | 2902375.4493 | 1.5708 | 117.0667 | 1.5623 | 1.0308 | 0.24506 | 0.13805 | -1.8035 | -28.8396 | -243.0927 | -63.0927 |  | 69989 | 4898460121 |  | 16.9556 | -14.5304 | 46.3338 | -21.8948 | 0 | 0 |  | 1.80163554953976-0.597813052478854i | 10.0655481784275i | -0.0593920014967578-0.17899030610186i | -0.133605924923294+0.0996355087464757i | 1.13360592492329-0.0996355087464757i | 0.729190192197444+0.0640903811238011i
[5 empty] | 70392 | 70.392 | 63.7072 | 1.5551 | 1.0047 | 0.096998 | 1.3419 | -0.72994 | 2919087.4656 | 1.5708 | 117.7408 | 1.5623 | 1.0311 | 0.24642 | 0.13651 | -1.8254 | -28.9669 | -244.5568 | -64.5568 |  | 70392 | 4955033664 |  | 16.9526 | -14.6052 | 46.4035 | -20.7795 | 0 | 0 |  | 1.76566093336604-0.643244382110758i | 10.1235060848972i | -0.063539684444936-0.174411999020789i | -0.127610155561006+0.10720739701846i | 1.12761015556101-0.10720739701846i | 0.732112750368781+0.0696055298047694i
[5 empty] | 70795 | 70.795 | 64.0718 | 1.5552 | 1.0048 | 0.097549 | 1.3453 | -0.73278 | 2935799.4819 | 1.5708 | 118.4148 | 1.5624 | 1.0315 | 0.24777 | 0.13492 | -1.8474 | -29.0986 | -246.0322 | -66.0322 |  | 70795 | 5011932025 |  | 16.9497 | -14.68 | 46.4783 | -19.6512 | 0 | 0 |  | 1.7271150909384-0.686515582146276i | 10.1814639913669i | -0.067427983119951-0.169633275961381i | -0.121185848489734+0.114419263691046i | 1.12118584848973-0.114419263691046i | 0.735305434795736+0.0750393938263511i
[5 empty] | 71207.25 | 71.2073 | 64.4448 | 1.5553 | 1.0048 | 0.098114 | 1.3488 | -0.73567 | 2952895.0866 | 1.5708 | 119.1043 | 1.5624 | 1.0319 | 0.24915 | 0.13324 | -1.8703 | -29.2381 | -247.5542 | -67.5542 |  | 71207.25 | 5070472452.5625 |  | 16.9466 | -14.7565 | 46.5601 | -18.4822 | 0 | 0 |  | 1.68515909130345-0.728393451099221i | 10.2407521971786i | -0.0711269482040488-0.164554229890234i | -0.114193181883908+0.121398908516537i | 1.11419318188391-0.121398908516537i | 0.73885481189371+0.0805032459132687i
[5 empty] | 71619.5 | 71.6195 | 64.8178 | 1.5554 | 1.0049 | 0.098678 | 1.3524 | -0.73854 | 2969990.6913 | 1.5708 | 119.7938 | 1.5624 | 1.0322 | 0.25054 | 0.13149 | -1.8933 | -29.3827 | -249.0903 | -69.0903 |  | 71619.5 | 5129352780.25 |  | 16.9435 | -14.833 | 46.6477 | -17.2973 | 0 | 0 |  | 1.64079540026963-0.767711700440523i | 10.3000404029903i | -0.0745348241758005-0.159299899424984i | -0.106799233378272+0.127951950073421i | 1.10679923337827-0.127951950073421i | 0.742694864239132+0.0858595247657111i
[5 empty] | 72031.75 | 72.0318 | 65.1909 | 1.5555 | 1.0049 | 0.099242 | 1.3559 | -0.7414 | 2987086.296 | 1.5708 | 120.4833 | 1.5625 | 1.0326 | 0.25192 | 0.12968 | -1.9167 | -29.5328 | -250.6418 | -70.6418 |  | 72031.75 | 5188573008.0625 |  | 16.9404 | -14.9094 | 46.7414 | -16.0953 | 0 | 0 |  | 1.59417991458945-0.804332163411659i | 10.3593286088021i | -0.0776432714691795-0.153888343037493i | -0.0990299857649075+0.13405536056861i | 1.09902998576491-0.13405536056861i | 0.74682965070971+0.0910953471752087i
[5 empty] | 72444 | 72.444 | 65.5639 | 1.5555 | 1.005 | 0.099807 | 1.3594 | -0.74424 | 3004181.9008 | 1.5708 | 121.1728 | 1.5625 | 1.033 | 0.2533 | 0.12781 | -1.9404 | -29.6887 | -252.2098 | -72.2098 |  | 72444 | 5248133136 |  | 16.9373 | -14.9859 | 46.8414 | -14.8748 | 0 | 0 |  | 1.54547644396118-0.83812615344199i | 10.4186168146138i | -0.0804450502744647-0.148337967645897i | -0.0909127406601965+0.139687692240332i | 1.0909127406602-0.139687692240332i | 0.751263115517275+0.0961967047963717i
[5 empty] | 72865.75 | 72.8658 | 65.9455 | 1.5556 | 1.0051 | 0.10038 | 1.3631 | -0.74713 | 3021671.4612 | 1.5708 | 121.8782 | 1.5626 | 1.0333 | 0.25471 | 0.12582 | -1.9649 | -29.8546 | -253.8323 | -73.8323 |  | 72865.75 | 5309417523.0625 |  | 16.9342 | -15.064 | 46.9507 | -13.606 | 0 | 0 |  | 1.49366843398419-0.869650203982956i | 10.4792712738038i | -0.0829876602352033-0.142535525129317i | -0.0822780723306983+0.144941700663826i | 1.0822780723307-0.144941700663826i | 0.756111704351397+0.101260590159151i
[5 empty] | 73287.5 | 73.2875 | 66.3271 | 1.5557 | 1.0051 | 0.10096 | 1.3667 | -0.75001 | 3039161.0216 | 1.5708 | 122.5836 | 1.5626 | 1.0337 | 0.25612 | 0.12376 | -1.9898 | -30.0275 | -255.4748 | -75.4748 |  | 73287.5 | 5371057656.25 |  | 16.931 | -15.1422 | 47.0677 | -12.3153 | 0 | 0 |  | 1.44004479263625-0.897975823991784i | 10.5399257329939i | -0.0851975475672266-0.136627603373748i | -0.0733407987727078+0.149662637331964i | 1.07334079877271-0.149662637331964i | 0.761280384969998+0.106150097242162i
[5 empty] | 73709.25 | 73.7092 | 66.7087 | 1.5558 | 1.0052 | 0.10154 | 1.3704 | -0.75287 | 3056650.5821 | 1.5708 | 123.289 | 1.5627 | 1.0341 | 0.25753 | 0.12163 | -2.0151 | -30.2079 | -257.1386 | -77.1386 |  | 73709.25 | 5433053535.5625 |  | 16.9277 | -15.2203 | 47.1927 | -11.0014 | 0 | 0 |  | 1.38480273885791-0.92299883649301i | 10.6005801921839i | -0.0870705961144997-0.130634617516404i | -0.0641337898096518+0.153833139415502i | 1.06413378980965-0.153833139415502i | 0.766772204256144+0.110846001251747i
[5 empty] | 74131 | 74.131 | 67.0903 | 1.5559 | 1.0052 | 0.10211 | 1.374 | -0.75572 | 3074140.1425 | 1.5708 | 123.9944 | 1.5627 | 1.0345 | 0.25894 | 0.11942 | -2.0408 | -30.3964 | -258.8249 | -78.8249 |  | 74131 | 5495405161 |  | 16.9245 | -15.2983 | 47.3263 | -9.663 | 0 | 0 |  | 1.32814544384433-0.944627210959014i | 10.661234651374i | -0.0886039227020739-0.124577076415175i | -0.0546909073073887+0.157437868493169i | 1.05469090730739-0.157437868493169i | 0.772589469116284+0.115327474993094i
[5 empty] | 74562.75 | 74.5627 | 67.481 | 1.556 | 1.0053 | 0.10271 | 1.3778 | -0.75862 | 3092044.3932 | 1.5708 | 124.7165 | 1.5628 | 1.0349 | 0.26038 | 0.11707 | -2.0676 | -30.5984 | -260.5762 | -80.5762 |  | 74562.75 | 5559603687.5625 |  | 16.9212 | -15.3782 | 47.4728 | -8.2661 | 0 | 0 |  | 1.26889636968287-0.963169114107889i | 10.7233272720149i | -0.0898199868077803-0.118330471270271i | -0.0448160616138108+0.160528185684648i | 1.04481606161381-0.160528185684648i | 0.778883182027666+0.119669584594692i
[5 empty] | 74994.5 | 74.9945 | 67.8716 | 1.5561 | 1.0054 | 0.1033 | 1.3816 | -0.7615 | 3109948.6439 | 1.5708 | 125.4386 | 1.5628 | 1.0353 | 0.26182 | 0.11463 | -2.0949 | -30.8103 | -262.354 | -82.354 |  | 74994.5 | 5624175030.25 |  | 16.9178 | -15.4581 | 47.6297 | -6.8406 | 0 | 0 |  | 1.20861090035445-0.977998717920072i | 10.7854198926558i | -0.090677852847067-0.112059698406127i | -0.0347684833924092+0.162999786320012i | 1.03476848339241-0.162999786320012i | 0.785519515651332+0.123737353095253i
[5 empty] | 75426.25 | 75.4262 | 68.2623 | 1.5561 | 1.0054 | 0.10389 | 1.3854 | -0.76437 | 3127852.8945 | 1.5708 | 126.1607 | 1.5629 | 1.0357 | 0.26326 | 0.1121 | -2.1226 | -31.0329 | -264.16 | -84.16 |  | 75426.25 | 5689119189.0625 |  | 16.9145 | -15.5379 | 47.7979 | -5.3851 | 0 | 0 |  | 1.14752139142836-0.989058865321494i | 10.8475125132967i | -0.0911784028005612-0.105786593011232i | -0.0245868985713925+0.164843144220249i | 1.02458689857139-0.164843144220249i | 0.79249699465171+0.127502798020976i
[5 empty] | 75858 | 75.858 | 68.6529 | 1.5562 | 1.0055 | 0.10448 | 1.3892 | -0.76722 | 3145757.1452 | 1.5708 | 126.8828 | 1.5629 | 1.0361 | 0.2647 | 0.10948 | -2.1509 | -31.2673 | -265.9954 | -85.9954 |  | 75858 | 5754436164 |  | 16.9111 | -15.6177 | 47.9785 | -3.8981 | 0 | 0 |  | 1.08586329744743-0.996306927684162i | 10.9096051339376i | -0.0913238302809742-0.0995327772285292i | -0.0143105495745723+0.166051154614027i | 1.01431054957457-0.166051154614027i | 0.799812179139669+0.130935970128879i
[5 empty] | 76299.75 | 76.2998 | 69.0526 | 1.5563 | 1.0055 | 0.10508 | 1.3931 | -0.77012 | 3164076.0861 | 1.5708 | 127.6217 | 1.563 | 1.0365 | 0.26617 | 0.10669 | -2.1805 | -31.5203 | -267.9055 | -87.9055 |  | 76299.75 | 5821651850.0625 |  | 16.9076 | -15.6993 | 48.177 | -2.3426 | 0 | 0 |  | 1.02243648870189-0.999748270303445i | 10.9731359160293i | -0.0911087111245051-0.0931763259405489i | -0.00373941478364863+0.166624711717241i | 1.00373941478365-0.166624711717241i | 0.80764027641321+0.134071479356612i
[5 empty] | 76741.5 | 76.7415 | 69.4523 | 1.5564 | 1.0056 | 0.10568 | 1.397 | -0.77301 | 3182395.027 | 1.5708 | 128.3605 | 1.563 | 1.0369 | 0.26764 | 0.10379 | -2.2106 | -31.7879 | -269.8495 | -89.8495 |  | 76741.5 | 5889257822.25 |  | 16.9041 | -15.7809 | 48.3908 | -0.75114 | 0 | 0 |  | 0.958919153146419-0.999155825695768i | 11.0366666981211i | -0.090530578935202-0.0868848520459231i | 0.0068468078089302+0.166525970949295i | 0.99315319219107-0.166525970949295i | 0.815806655862849+0.136789567352387i
[5 empty] | 77183.25 | 77.1833 | 69.8521 | 1.5565 | 1.0057 | 0.10629 | 1.4009 | -0.77588 | 3200713.9679 | 1.5708 | 129.0993 | 1.5631 | 1.0373 | 0.26911 | 0.10079 | -2.2414 | -32.0716 | -271.8289 | -91.8289 |  | 77183.25 | 5957254080.5625 |  | 16.9006 | -15.8624 | 48.6211 | 0.87767 | 0 | 0 |  | 0.895567570711241-0.994531984258349i | 11.1001974802129i | -0.0895958820580617-0.0806803277426073i | 0.0174054048814598+0.165755330709725i | 0.98259459511854-0.165755330709725i | 0.82429861626726+0.139052148690544i
[5 empty] | 77625 | 77.625 | 70.2518 | 1.5566 | 1.0057 | 0.10689 | 1.4049 | -0.77873 | 3219032.9088 | 1.5708 | 129.8382 | 1.5631 | 1.0378 | 0.27057 | 0.097667 | -2.2728 | -32.373 | -273.845 | -93.845 |  | 77625 | 6025640625 |  | 16.8971 | -15.9439 | 48.8698 | 2.5452 | 0 | 0 |  | 0.832637352545408-0.985895402280074i | 11.1637282623046i | -0.0883123790829847-0.074584165162537i | 0.0278937745757653+0.164315900380012i | 0.972106225424235-0.164315900380012i | 0.833099409777874+0.140819466066033i
[5 empty] | 78077 | 78.077 | 70.6607 | 1.5566 | 1.0058 | 0.10751 | 1.4089 | -0.78163 | 3237776.9072 | 1.5708 | 130.5942 | 1.5631 | 1.0382 | 0.27207 | 0.09435 | -2.3057 | -32.7016 | -275.9474 | -95.9474 |  | 78077 | 6096017929 |  | 16.8935 | -16.0272 | 49.145 | 4.293 | 0 | 0 |  | 0.768947931189567-0.972941386466019i | 11.2287331598835i | -0.0866474759541007-0.0684803815569115i | 0.0385086781350722+0.162156897744337i | 0.961491321864928-0.162156897744337i | 0.84240177966543+0.142072274744924i
[5 empty] | 78529 | 78.529 | 71.0697 | 1.5567 | 1.0059 | 0.10813 | 1.413 | -0.78452 | 3256520.9056 | 1.5708 | 131.3501 | 1.5632 | 1.0386 | 0.27357 | 0.090905 | -2.3393 | -33.0529 | -278.0909 | -98.0909 |  | 78529 | 6166803841 |  | 16.8898 | -16.1105 | 49.4435 | 6.0839 | 0 | 0 |  | 0.706234508180276-0.955877521346702i | 11.2937380574624i | -0.0846378335041249-0.0625332821238605i | 0.0489609153032873+0.15931292022445i | 0.951039084696713-0.15931292022445i | 0.851976652902453+0.142718517799116i
[5 empty] | 78981 | 78.981 | 71.4787 | 1.5568 | 1.0059 | 0.10874 | 1.417 | -0.78739 | 3275264.904 | 1.5708 | 132.1061 | 1.5632 | 1.0391 | 0.27506 | 0.087329 | -2.3737 | -33.4295 | -280.2768 | -100.2768 |  | 78981 | 6237998361 |  | 16.8862 | -16.1938 | 49.7678 | 7.9192 | 0 | 0 |  | 0.644761994355503-0.934775887229512i | 11.3587429550413i | -0.0822957162539394-0.0567634989987463i | 0.0592063342740828+0.155795981204919i | 0.940793665725917-0.155795981204919i | 0.861789302883636+0.142712812517781i
[5 empty] | 79433 | 79.433 | 71.8877 | 1.5569 | 1.006 | 0.10936 | 1.4211 | -0.79024 | 3294008.9024 | 1.5708 | 132.8621 | 1.5633 | 1.0395 | 0.27656 | 0.08362 | -2.4088 | -33.8342 | -282.506 | -102.506 |  | 79433 | 6309601489 |  | 16.8825 | -16.277 | 50.1208 | 9.7999 | 0 | 0 |  | 0.584790058768032-0.909725620559378i | 11.4237478526202i | -0.0796346026099236-0.0511907358524113i | 0.0692016568719947+0.151620936759896i | 0.930798343128005-0.151620936759896i | 0.871798158347137+0.142010194162934i
[5 empty] | 79895.5 | 79.8955 | 72.3062 | 1.557 | 1.0061 | 0.10999 | 1.4253 | -0.79315 | 3313188.3255 | 1.5708 | 133.6357 | 1.5633 | 1.04 | 0.27809 | 0.079684 | -2.4456 | -34.2811 | -284.8325 | -104.8325 |  | 79895.5 | 6383290920.25 |  | 16.8787 | -16.3621 | 50.5153 | 11.7719 | 0 | 0 |  | 0.525242453721438-0.880116624233152i | 11.4902628197225i | -0.076596735691935-0.0457119616811448i | 0.0791262577130937+0.146686104038859i | 0.920873742286906-0.146686104038859i | 0.882191536621305+0.140524410221175i
[5 empty] | 80358 | 80.358 | 72.7247 | 1.557 | 1.0062 | 0.11063 | 1.4295 | -0.79603 | 3332367.7486 | 1.5708 | 134.4092 | 1.5634 | 1.0404 | 0.27962 | 0.075604 | -2.4832 | -34.7653 | -287.2058 | -107.2058 |  | 80358 | 6457408164 |  | 16.8749 | -16.4471 | 50.9478 | 13.7927 | 0 | 0 |  | 0.467794516113467-0.846615215384829i | 11.5567777868248i | -0.0732570298574058-0.0404779363887027i | 0.0887009139810888+0.141102535897471i | 0.911299086018911-0.141102535897471i | 0.892678278140819+0.138219351603348i
[5 empty] | 80820.5 | 80.8205 | 73.1432 | 1.5571 | 1.0062 | 0.11126 | 1.4337 | -0.7989 | 3351547.1718 | 1.5708 | 135.1828 | 1.5634 | 1.0409 | 0.28114 | 0.071381 | -2.5216 | -35.2921 | -289.6261 | -109.6261 |  | 80820.5 | 6531953220.25 |  | 16.8711 | -16.5321 | 51.4233 | 15.8626 | 0 | 0 |  | 0.412700315763456-0.80936955767786i | 11.6232927539271i | -0.0696334141118835-0.0355063168846039i | 0.0978832807060907+0.134894926279643i | 0.902116719293909-0.134894926279643i | 0.90318881812+0.135055238896644i
[5 empty] | 81283 | 81.283 | 73.5616 | 1.5572 | 1.0063 | 0.11189 | 1.4379 | -0.80175 | 3370726.5949 | 1.5708 | 135.9563 | 1.5634 | 1.0413 | 0.28267 | 0.067016 | -2.5609 | -35.8675 | -292.0933 | -112.0933 |  | 81283 | 6606926089 |  | 16.8672 | -16.6171 | 51.948 | 17.9815 | 0 | 0 |  | 0.360203512828971-0.768544374127878i | 11.6898077210294i | -0.0657448259602511-0.0308134677169225i | 0.106632747861838+0.128090729021313i | 0.893367252138162-0.128090729021313i | 0.913644812272652+0.130998119519659i
[5 empty] | 81756.25 | 81.7562 | 73.9899 | 1.5573 | 1.0064 | 0.11253 | 1.4422 | -0.80465 | 3390351.81 | 1.5708 | 136.7478 | 1.5635 | 1.0418 | 0.28423 | 0.062404 | -2.602 | -36.5143 | -294.666 | -114.666 |  | 81756.25 | 6684084414.0625 |  | 16.8633 | -16.7039 | 52.5436 | 20.1999 | 0 | 0 |  | 0.309417288489437-0.723253426236419i | 11.7578687116914i | -0.0615122896819943-0.0263157631775365i | 0.115097118585094+0.12054223770607i | 0.884902881414906-0.12054223770607i | 0.924196730109405+0.12589487984251i
[5 empty] | 82229.5 | 82.2295 | 74.4181 | 1.5574 | 1.0064 | 0.11318 | 1.4466 | -0.80754 | 3409977.0251 | 1.5708 | 137.5394 | 1.5635 | 1.0423 | 0.28578 | 0.057651 | -2.6439 | -37.2298 | -297.2864 | -117.2864 |  | 82229.5 | 6761690670.25 |  | 16.8593 | -16.7907 | 53.2083 | 22.4682 | 0 | 0 |  | 0.261828814676829-0.67461344572917i | 11.8259297023533i | -0.0570452778520175-0.0221402309388603i | 0.123028530887195+0.112435574288195i | 0.876971469112805-0.112435574288195i | 0.934499008169819+0.119811118555109i
[5 empty] | 82702.75 | 82.7027 | 74.8463 | 1.5574 | 1.0065 | 0.11383 | 1.4509 | -0.8104 | 3429602.2403 | 1.5708 | 138.3309 | 1.5636 | 1.0428 | 0.28734 | 0.052762 | -2.6866 | -38.0266 | -299.9532 | -119.9532 |  | 82702.75 | 6839744857.5625 |  | 16.8553 | -16.8775 | 53.9549 | 24.785 | 0 | 0 |  | 0.217658450320747-0.622849660548567i | 11.8939906930153i | -0.052366751969491-0.0182998672134968i | 0.130390258279875+0.103808276758095i | 0.869609741720125-0.103808276758095i | 0.944442635561054+0.112741334176567i
[5 empty] | 83176 | 83.176 | 75.2745 | 1.5575 | 1.0066 | 0.11447 | 1.4553 | -0.81325 | 3449227.4554 | 1.5708 | 139.1224 | 1.5636 | 1.0432 | 0.28889 | 0.047746 | -2.7301 | -38.9211 | -302.6644 | -122.6644 |  | 83176 | 6918246976 |  | 16.8513 | -16.9642 | 54.7998 | 27.1483 | 0 | 0 |  | 0.177110726759132-0.568201763447735i | 11.9620516836773i | -0.0475003601784357-0.0148060492834023i | 0.137148212206811+0.0947002939079558i | 0.862851787793189-0.0947002939079558i | 0.953912842066516+0.104694488421138i
[5 empty] | 83660.5 | 83.6605 | 75.7129 | 1.5576 | 1.0067 | 0.11513 | 1.4598 | -0.81615 | 3469319.197 | 1.5708 | 139.9328 | 1.5636 | 1.0437 | 0.29048 | 0.042491 | -2.7755 | -39.9612 | -305.4835 | -125.4835 |  | 83660.5 | 6999079260.25 |  | 16.8472 | -17.0529 | 55.7896 | 29.6133 | 0 | 0 |  | 0.139547887974203-0.509531316908338i | 12.0317306059715i | -0.0423489632202579-0.0115983221819265i | 0.143408685337633+0.0849218861513897i | 0.856591314662367-0.0849218861513897i | 0.962994187373676+0.0954705953058039i
[5 empty] | 84145 | 84.145 | 76.1513 | 1.5577 | 1.0067 | 0.11579 | 1.4643 | -0.81903 | 3489410.9387 | 1.5708 | 140.7431 | 1.5637 | 1.0442 | 0.29207 | 0.037127 | -2.8215 | -41.1601 | -308.3432 | -128.3432 |  | 84145 | 7080381025 |  | 16.8431 | -17.1416 | 56.9388 | 32.1212 | 0 | 0 |  | 0.106160985187057-0.448388019017266i | 12.1014095282657i | -0.0370525448271088-0.00877261321824478i | 0.14897316913549+0.0747313365028777i | 0.85102683086451-0.0747313365028777i | 0.971327503497517+0.0852953160649875i
[5 empty] | 84629.5 | 84.6295 | 76.5897 | 1.5577 | 1.0068 | 0.11645 | 1.4688 | -0.8219 | 3509502.6803 | 1.5708 | 141.5535 | 1.5637 | 1.0447 | 0.29366 | 0.031672 | -2.8683 | -42.5671 | -311.2396 | -131.2396 |  | 84629.5 | 7162152270.25 |  | 16.8389 | -17.2302 | 58.2966 | 34.6681 | 0 | 0 |  | 0.077112051318824-0.385068609703583i | 12.1710884505599i | -0.0316379764445693-0.00633567421944721i | 0.153814658113529+0.0641781016172638i | 0.846185341886471-0.0641781016172638i | 0.978787607590809+0.0742351910772159i
[5 empty] | 85114 | 85.114 | 77.0281 | 1.5578 | 1.0069 | 0.11711 | 1.4733 | -0.82474 | 3529594.4219 | 1.5708 | 142.3638 | 1.5638 | 1.0452 | 0.29524 | 0.026144 | -2.9156 | -44.2596 | -314.1684 | -134.1684 |  | 85114 | 7244392996 |  | 16.8347 | -17.3187 | 59.9404 | 37.2494 | 0 | 0 |  | 0.05254206631129-0.319880389974628i | 12.240767372854i | -0.0261323804489592-0.00429238337032783i | 0.157909655614785+0.0533133983291047i | 0.842090344385215-0.0533133983291047i | 0.985255867907271+0.0623773195976695i
[5 empty] | 85609.5 | 85.6095 | 77.4765 | 1.5579 | 1.007 | 0.11779 | 1.4779 | -0.82763 | 3550142.3228 | 1.5708 | 143.1926 | 1.5638 | 1.0457 | 0.29686 | 0.020437 | -2.9645 | -46.4255 | -317.1919 | -137.1919 |  | 85609.5 | 7328986490.25 |  | 16.8304 | -17.4092 | 62.0572 | 39.9197 | 0 | 0 |  | 0.0321710222795299-0.251608962250057i | 12.3120282727442i | -0.0204360286279603-0.00261297501653311i | 0.161304829620078+0.0419348270416762i | 0.838695170379922-0.0419348270416762i | 0.990732647379608+0.0495367133133552i
[5 empty] | 86105 | 86.105 | 77.9248 | 1.558 | 1.0071 | 0.11847 | 1.4826 | -0.83051 | 3570690.2237 | 1.5708 | 144.0213 | 1.5639 | 1.0463 | 0.29848 | 0.014699 | -3.0138 | -49.3145 | -320.2381 | -140.2381 |  | 86105 | 7414071025 |  | 16.8261 | -17.4996 | 64.8975 | 42.6149 | 0 | 0 |  | 0.016712646469878-0.182060375666228i | 12.3832891726343i | -0.0147021016087197-0.00134961287238701i | 0.163881225588354+0.0303433959443713i | 0.836118774411646-0.0303433959443713i | 0.994959556766706+0.0361078505871998i
[5 empty] | 86600.5 | 86.6005 | 78.3732 | 1.558 | 1.0071 | 0.11914 | 1.4872 | -0.83337 | 3591238.1246 | 1.5708 | 144.8501 | 1.5639 | 1.0468 | 0.3001 | 0.0089566 | -3.0634 | -53.6437 | -323.3006 | -143.3006 |  | 86600.5 | 7499646600.25 |  | 16.8218 | -17.59 | 69.1786 | 45.3287 | 0 | 0 |  | 0.00624540509207605-0.111587656572709i | 12.4545500725245i | -0.00895958954140609-0.000501455697372304i | 0.165625765817987+0.0185979427621182i | 0.834374234182013-0.0185979427621182i | 0.997857210584017+0.0222419275751031i
[5 empty] | 87096 | 87.096 | 78.8215 | 1.5581 | 1.0072 | 0.11982 | 1.4919 | -0.8362 | 3611786.0255 | 1.5708 | 145.6788 | 1.5639 | 1.0473 | 0.30171 | 0.0032359 | -3.1132 | -62.5126 | -326.3728 | -146.3728 |  | 87096 | 7585713216 |  | 16.8174 | -17.6802 | 77.9998 | 48.0544 | 0 | 0 |  | 0.000822429520885959-0.0405485221858416i | 12.5258109724146i | -0.00323719735793083-0.0000656587843052384i | 0.166529595079852+0.0067580870309736i | 0.833470404920148-0.0067580870309736i | 0.999369902680895+0.00810326166182249i
[5 empty] | 87603.25 | 87.6033 | 79.2805 | 1.5582 | 1.0073 | 0.12051 | 1.4967 | -0.83909 | 3632821.1874 | 1.5708 | 146.5272 | 1.564 | 1.0478 | 0.30337 | 0.0025695 | -0.022672 | -64.5419 | -149.5208 | 30.4792 |  | 87603.25 | 7674329410.5625 |  | 16.813 | -17.7726 | 79.981 | -129.1502 | 0 | 0 |  | 0.000524545739042037+0.0323854339148315i | 12.5987617120095i | 0.00257052515597313-0.0000416347059363798i | 0.166579242376826-0.00539757231913858i | 0.833420757623174+0.00539757231913858i | 0.999453222898016-0.00647286619734916i
[5 empty] | 88110.5 | 88.1105 | 79.7395 | 1.5583 | 1.0074 | 0.1212 | 1.5015 | -0.84196 | 3653856.3493 | 1.5708 | 147.3756 | 1.564 | 1.0484 | 0.30502 | 0.008295 | -0.073674 | -54.3887 | -152.6642 | 27.3358 |  | 88110.5 | 7763460210.25 |  | 16.8085 | -17.8649 | 69.7801 | -126.3569 | 0 | 0 |  | 0.00554332234924804+0.10514711729681i | 12.6717124516044i | 0.00829778277390575-0.000437456450374723i | 0.165742779608459-0.0175245195494683i | 0.834257220391541+0.0175245195494683i | 0.99805260788709-0.020965227523121i
[5 empty] | 88617.75 | 88.6178 | 80.1985 | 1.5583 | 1.0075 | 0.12189 | 1.5063 | -0.84481 | 3674891.5112 | 1.5708 | 148.224 | 1.564 | 1.0489 | 0.30666 | 0.013913 | -0.12449 | -49.9226 | -155.7958 | 24.2042 |  | 88617.75 | 7853105615.0625 |  | 16.8039 | -17.9571 | 65.2669 | -123.5733 | 0 | 0 |  | 0.015852062216817+0.177349475773422i | 12.7446631911993i | 0.0139155874982941-0.00124381962700776i | 0.164024656297197-0.029558245962237i | 0.835975343702803+0.029558245962237i | 0.995196702655125-0.0351879623477809i
[5 empty] | 89125 | 89.125 | 80.6575 | 1.5584 | 1.0076 | 0.12258 | 1.5111 | -0.84764 | 3695926.6731 | 1.5708 | 149.0724 | 1.5641 | 1.0495 | 0.30831 | 0.019396 | -0.17499 | -47.0619 | -158.9084 | 21.0916 |  | 89125 | 7943265625 |  | 16.7994 | -18.0492 | 62.3596 | -120.8064 | 0 | 0 |  | 0.031395928508374+0.24860843245925i | 12.8176139307942i | 0.0193958433918789-0.0024494362740124i | 0.161434011915271-0.0414347387432083i | 0.838565988084729+0.0414347387432083i | 0.990943115999024-0.0489639094647512i
[5 empty] | 89644 | 89.644 | 81.1271 | 1.5585 | 1.0076 | 0.12329 | 1.5161 | -0.85052 | 3717449.096 | 1.5708 | 149.9404 | 1.5641 | 1.0501 | 0.30999 | 0.024844 | -0.22622 | -44.9379 | -162.0663 | 17.9337 |  | 89644 | 8036046736 |  | 16.7947 | -18.1434 | 60.1884 | -118 | 0 | 0 |  | 0.052631879408623+0.320146285449576i | 12.8922545100939i | 0.0248324515466957-0.00408244185432542i | 0.157894686765229-0.053357714241596i | 0.842105313234771+0.053357714241596i | 0.985231952851998-0.0624265447275601i
[5 empty] | 90163 | 90.163 | 81.5967 | 1.5585 | 1.0077 | 0.12399 | 1.5211 | -0.85339 | 3738971.5189 | 1.5708 | 150.8085 | 1.5642 | 1.0506 | 0.31167 | 0.030103 | -0.27688 | -43.2956 | -165.1903 | 14.8097 |  | 90163 | 8129366569 |  | 16.79 | -18.2375 | 58.4995 | -115.225 | 0 | 0 |  | 0.079143372866193+0.389901362223509i | 12.9668950893935i | 0.0300689840964654-0.00610349450046293i | 0.153476104522301-0.0649835603705848i | 0.846523895477699+0.0649835603705848i | 0.978259422972753-0.0750962620316464i
[5 empty] | 90682 | 90.682 | 82.0663 | 1.5586 | 1.0078 | 0.1247 | 1.526 | -0.85623 | 3760493.9419 | 1.5708 | 151.6766 | 1.5642 | 1.0512 | 0.31335 | 0.035156 | -0.32686 | -41.9734 | -168.2745 | 11.7255 |  | 90682 | 8223225124 |  | 16.7853 | -18.3316 | 57.1312 | -112.4877 | 0 | 0 |  | 0.110782776182784+0.457485222566591i | 13.0415356686932i | 0.0350790914650339-0.00849461129403059i | 0.148202870636203-0.0762475370944318i | 0.851797129363797+0.0762475370944318i | 0.970158788337584-0.0868425305172235i
[5 empty] | 91201 | 91.201 | 82.5359 | 1.5587 | 1.0079 | 0.12541 | 1.531 | -0.85905 | 3782016.3648 | 1.5708 | 152.5446 | 1.5642 | 1.0518 | 0.31503 | 0.039985 | -0.37607 | -40.8805 | -171.3133 | 8.6867 |  | 91201 | 8317622401 |  | 16.7806 | -18.4255 | 55.9926 | -109.7935 | 0 | 0 |  | 0.147373901227154+0.522521516964993i | 13.1161762479928i | 0.0398379456851958-0.0112360415444789i | 0.142104349795474-0.0870869194941655i | 0.857895650204526+0.0870869194941655i | 0.961076916166237-0.0975610821734744i
[5 empty] | 91732 | 91.732 | 83.0164 | 1.5588 | 1.008 | 0.12613 | 1.5361 | -0.86192 | 3804036.416 | 1.5708 | 153.4327 | 1.5643 | 1.0523 | 0.31675 | 0.044684 | -0.42553 | -39.9411 | -174.3706 | 5.6294 |  | 91732 | 8414759824 |  | 16.7757 | -18.5216 | 55.0071 | -107.0864 | 0 | 0 |  | 0.189723175216073+0.586047325066907i | 13.1925426210335i | 0.04442262131733-0.0143810924600379i | 0.135046137463988-0.0976745541778178i | 0.864953862536012+0.0976745541778178i | 0.950930913660791-0.107383476817361i
[5 empty] | 92263 | 92.263 | 83.4969 | 1.5588 | 1.0081 | 0.12685 | 1.5413 | -0.86477 | 3826056.4672 | 1.5708 | 154.3209 | 1.5643 | 1.0529 | 0.31846 | 0.049127 | -0.47404 | -39.143 | -177.3714 | 2.6286 |  | 92263 | 8512461169 |  | 16.7708 | -18.6175 | 54.1634 | -104.4333 | 0 | 0 |  | 0.236795544148633+0.646157069580314i | 13.2689089940742i | 0.0486970759893585-0.0178458940561266i | 0.127200742641894-0.107692844930052i | 0.872799257358106+0.107692844930052i | 0.940088012052622-0.11599546132639i
[5 empty] | 92794 | 92.794 | 83.9774 | 1.5589 | 1.0082 | 0.12757 | 1.5464 | -0.8676 | 3848076.5184 | 1.5708 | 155.209 | 1.5644 | 1.0535 | 0.32017 | 0.053309 | -0.52152 | -38.4583 | -180.3127 | -0.31268 |  | 92794 | 8610726436 |  | 16.7659 | -18.7134 | 53.4335 | -101.8376 | 0 | 0 |  | 0.288316623689885+0.702500371447472i | 13.3452753671149i | 0.0526403803685128-0.0216043967440603i | 0.118613896051686-0.117083395241245i | 0.881386103948314+0.117083395241245i | 0.928713728281983-0.123370400358373i
[5 empty] | 93325 | 93.325 | 84.4579 | 1.559 | 1.0083 | 0.12829 | 1.5516 | -0.87042 | 3870096.5696 | 1.5708 | 156.0971 | 1.5644 | 1.0541 | 0.32188 | 0.05723 | -0.56794 | -37.8667 | -183.1919 | -3.1919 |  | 93325 | 8709555625 |  | 16.761 | -18.8092 | 52.7973 | -99.3015 | 0 | 0 |  | 0.343986098018339+0.754748806164539i | 13.4216417401556i | 0.0562337172140753-0.0256292117371292i | 0.109335650330277-0.12579146769409i | 0.890664349669723+0.12579146769409i | 0.91696633787717-0.129506184356i
[5 empty] | 93868.5 | 93.8685 | 84.9496 | 1.559 | 1.0084 | 0.12903 | 1.5569 | -0.87328 | 3892634.9836 | 1.5708 | 157.0061 | 1.5644 | 1.0548 | 0.32362 | 0.060972 | -0.61433 | -37.3416 | -186.0731 | -6.0731 |  | 93868.5 | 8811295292.25 |  | 16.7559 | -18.9072 | 52.227 | -96.7692 | 0 | 0 |  | 0.404923265036754+0.803668886734756i | 13.4998058150099i | 0.0595318849580183-0.0299947473752945i | 0.0991794558272077-0.133944814455793i | 0.900820544172792+0.133944814455793i | 0.904709964945901-0.134523140235733i
[5 empty] | 94412 | 94.412 | 85.4414 | 1.5591 | 1.0085 | 0.12977 | 1.5622 | -0.87612 | 3915173.3976 | 1.5708 | 157.9152 | 1.5645 | 1.0554 | 0.32537 | 0.064445 | -0.65956 | -36.8853 | -188.8869 | -8.8869 |  | 94412 | 8913625744 |  | 16.7508 | -19.005 | 51.7261 | -94.3019 | 0 | 0 |  | 0.469494275639405+0.84768135311604i | 13.5779698898641i | 0.0624306402202903-0.034577648900951i | 0.0884176207267658-0.14128022551934i | 0.911582379273234+0.14128022551934i | 0.892361222433073-0.138301263403721i
[5 empty] | 94955.5 | 94.9555 | 85.9332 | 1.5592 | 1.0086 | 0.13051 | 1.5675 | -0.87894 | 3937711.8116 | 1.5708 | 158.8242 | 1.5645 | 1.056 | 0.32711 | 0.067655 | -0.70363 | -36.4878 | -191.6331 | -11.6331 |  | 94955.5 | 9016546980.25 |  | 16.7457 | -19.1028 | 51.2844 | -91.8998 | 0 | 0 |  | 0.537304826136149+0.886517442627668i | 13.6561339647184i | 0.0649171606633363-0.0393453101386025i | 0.0771158623106418-0.147752907104611i | 0.922884137689358+0.147752907104611i | 0.88004803400733-0.140894886049118i
[5 empty] | 95499 | 95.499 | 86.425 | 1.5592 | 1.0087 | 0.13125 | 1.5728 | -0.88174 | 3960250.2256 | 1.5708 | 159.7332 | 1.5645 | 1.0566 | 0.32885 | 0.07061 | -0.74656 | -36.1408 | -194.3122 | -14.3122 |  | 95499 | 9120059001 |  | 16.7405 | -19.2005 | 50.8938 | -89.5625 | 0 | 0 |  | 0.607940830545397+0.919940002199364i | 13.7342980395727i | 0.0669812173544462-0.0442644268235431i | 0.0653431949091005-0.153323333699894i | 0.9346568050909+0.153323333699894i | 0.867881610603313-0.142369371377542i
[5 empty] | 96611.5 | 96.6115 | 87.4317 | 1.5594 | 1.0089 | 0.13276 | 1.5837 | -0.88742 | 4006384.5136 | 1.5708 | 161.5939 | 1.5646 | 1.0579 | 0.33241 | 0.075906 | -0.83092 | -35.5619 | -199.5919 | -19.5919 |  | 96611.5 | 9333781932.25 |  | 16.7299 | -19.4001 | 50.227 | -84.9751 | 0 | 0 |  | 0.759507277169056+0.970650941515723i | 13.8942935009809i | 0.0698596831459763-0.0546632527314495i | 0.040082120471824-0.161775156919287i | 0.959917879528176+0.161775156919287i | 0.84381613660605-0.142208506395951i
[5 empty] | 97724 | 97.724 | 88.4383 | 1.5595 | 1.0091 | 0.13427 | 1.5947 | -0.89302 | 4052518.8017 | 1.5708 | 163.4547 | 1.5647 | 1.0592 | 0.33595 | 0.080269 | -0.91081 | -35.1247 | -204.6102 | -24.6102 |  | 97724 | 9549980176 |  | 16.7192 | -19.5993 | 49.704 | -80.6395 | 0 | 0 |  | 0.917216866804387+0.996567585695179i | 14.0542889623891i | 0.0709084314661602-0.0652624169930592i | 0.0137971888659354-0.166094597615863i | 0.986202811134065+0.166094597615863i | 0.821356304890653-0.138331429823434i
[5 empty] | 98862 | 98.862 | 89.4681 | 1.5596 | 1.0093 | 0.13582 | 1.606 | -0.89867 | 4099710.5498 | 1.5708 | 165.358 | 1.5647 | 1.0606 | 0.33957 | 0.083872 | -0.98826 | -34.7919 | -209.4938 | -29.4938 |  | 98862 | 9773695044 |  | 16.7082 | -19.8027 | 49.2852 | -76.4444 | 0 | 0 |  | 1.08069695361929+0.996738682743158i | 14.2179517354971i | 0.0701042387318464-0.0760093277656288i | -0.013449492269881-0.166123113790526i | 1.01344949226988+0.166123113790526i | 0.800438065218925-0.131206601616435i
[5 empty] | 100000 | 100 | 90.4978 | 1.5597 | 1.0095 | 0.13736 | 1.6174 | -0.90424 | 4146902.298 | 1.5708 | 167.2614 | 1.5648 | 1.0619 | 0.34319 | 0.086708 | -1.0618 | -34.5506 | -214.1497 | -34.1497 |  | 100000 | 10000000000 |  | 16.697 | -20.0056 | 48.9599 | -72.4673 | 0 | 0 |  | 1.24202035236857+0.97027117294053i | 14.381614508605i | 0.0674660812497779-0.0863616773781155i | -0.0403367253947622-0.161711862156755i | 1.04033672539476+0.161711862156755i | 0.7818120183546-0.121526304184522i
[5 empty] | 101165 | 101.165 | 91.552 | 1.5599 | 1.0097 | 0.13894 | 1.629 | -0.90986 | 4195213.7098 | 1.5708 | 169.2099 | 1.5649 | 1.0633 | 0.34687 | 0.088918 | -1.1336 | -34.3797 | -218.7076 | -38.7076 |  | 101165 | 10234357225 |  | 16.6855 | -20.2129 | 48.705 | -68.5943 | 0 | 0 |  | 1.40043670190094+0.916324422773234i | 14.5491603176302i | 0.0629812582148031-0.0962555000651093i | -0.0667394503168227-0.152720737128872i | 1.06673945031682+0.152720737128872i | 0.765200302942064-0.109550607022024i
[5 empty] | 102330 | 102.33 | 92.6062 | 1.56 | 1.01 | 0.14052 | 1.6408 | -0.9154 | 4243525.1215 | 1.5708 | 171.1584 | 1.565 | 1.0648 | 0.35055 | 0.090518 | -1.2023 | -34.2717 | -223.0832 | -43.0832 |  | 102330 | 10471428900 |  | 16.6739 | -20.4197 | 48.5149 | -64.8937 | 0 | 0 |  | 1.54763842450248+0.836715098470465i | 14.7167061266555i | 0.0568547806329415-0.105162011878414i | -0.0912730707504137-0.139452516411744i | 1.09127307075041+0.139452516411744i | 0.751063788342637-0.0959775679226609i
[5 empty] | 103520 | 103.52 | 93.683 | 1.5601 | 1.0102 | 0.14213 | 1.6528 | -0.92098 | 4292873.2589 | 1.5708 | 173.1488 | 1.565 | 1.0662 | 0.35429 | 0.091603 | -1.2697 | -34.2152 | -227.3938 | -47.3938 |  | 103520 | 10716390400 |  | 16.6619 | -20.6305 | 48.3763 | -61.2625 | 0 | 0 |  | 1.682136441961+0.731224913791087i | 14.8878473393079i | 0.049115556945594-0.112987217266778i | -0.1136894069935-0.121870818965181i | 1.1136894069935+0.121870818965181i | 0.739113575240213-0.0808810572832659i
[5 empty] | 104710 | 104.71 | 94.7598 | 1.5602 | 1.0104 | 0.14374 | 1.6648 | -0.92647 | 4342221.3962 | 1.5708 | 175.1391 | 1.5651 | 1.0677 | 0.35803 | 0.092203 | -1.335 | -34.2046 | -231.5729 | -51.5729 |  | 104710 | 10964184100 |  | 16.6499 | -20.8407 | 48.2855 | -57.7529 | 0 | 0 |  | 1.79670386796151+0.604369875800549i | 15.0589885519603i | 0.0401334972608021-0.119311058758168i | -0.132783977993585-0.100728312633425i | 1.13278397799359+0.100728312633425i | 0.729587633866308-0.0648756803638179i
[5 empty] | 105930 | 105.93 | 95.8637 | 1.5604 | 1.0107 | 0.14539 | 1.6773 | -0.93203 | 4392813.6043 | 1.5708 | 177.1796 | 1.5652 | 1.0692 | 0.36185 | 0.092373 | -1.4001 | -34.235 | -235.7502 | -55.7502 |  | 105930 | 11221164900 |  | 16.6374 | -21.0557 | 48.2356 | -54.2518 | 0 | 0 |  | 1.88996905568908+0.4560209204805i | 15.2344442489653i | 0.0299335448689881-0.124058943326235i | -0.14832817594818-0.07600348674675i | 1.14832817594818+0.07600348674675i | 0.722238538809162-0.0478022296779831i
[5 empty] | 107150 | 107.15 | 96.9676 | 1.5605 | 1.0109 | 0.14704 | 1.6897 | -0.9375 | 4443405.8123 | 1.5708 | 179.2202 | 1.5652 | 1.0708 | 0.36566 | 0.092139 | -1.464 | -34.3026 | -239.8477 | -59.8477 |  | 107150 | 11481122500 |  | 16.6248 | -21.2702 | 48.2246 | -50.8202 | 0 | 0 |  | 1.95590702465679+0.293669474429691i | 15.4098999459702i | 0.0190571954042108-0.126925355227129i | -0.159317837442798-0.0489449124049485i | 1.1593178374428+0.0489449124049485i | 0.717247556223945-0.0302812720362171i
[5 empty] | 108400 | 108.4 | 98.0987 | 1.5606 | 1.0112 | 0.14873 | 1.7026 | -0.94302 | 4495242.091 | 1.5708 | 181.3109 | 1.5653 | 1.0724 | 0.36955 | 0.091517 | -1.5285 | -34.4073 | -243.9927 | -63.9927 |  | 108400 | 11750560000 |  | 16.6118 | -21.4894 | 48.2506 | -47.3473 | 0 | 0 |  | 1.99301152144985+0.118017448997379i | 15.5896701273278i | 0.00757023388137644-0.127841801986318i | -0.165501920241642-0.0196695748328965i | 1.16550192024164+0.0196695748328965i | 0.714510033484099-0.0120584173465429i
[5 empty] | 109650 | 109.65 | 99.2298 | 1.5607 | 1.0114 | 0.15042 | 1.7155 | -0.94846 | 4547078.3698 | 1.5708 | 183.4016 | 1.5653 | 1.074 | 0.37342 | 0.090533 | -1.5928 | -34.5462 | -248.113 | -68.113 |  | 109650 | 12023122500 |  | 16.5986 | -21.708 | 48.3127 | -43.8887 | 0 | 0 |  | 1.99811088182554-0.0614383233937561i | 15.7694403086854i | -0.00389603703055444-0.126707786878462i | -0.166351813637591+0.010239720565626i | 1.16635181363759-0.010239720565626i | 0.714137699458151+0.00626960956576575i
[5 empty] | 110925 | 110.925 | 100.3836 | 1.5608 | 1.0117 | 0.15215 | 1.7287 | -0.95393 | 4599951.3741 | 1.5708 | 185.5341 | 1.5654 | 1.0757 | 0.37737 | 0.08917 | -1.6585 | -34.723 | -252.3207 | -72.3207 |  | 110925 | 12304355625 |  | 16.5851 | -21.9303 | 48.4129 | -40.3455 | 0 | 0 |  | 1.97017548508564-0.242403647123627i | 15.9528058936701i | -0.015195047738894-0.123500248057765i | -0.161695914180941+0.0404006078539378i | 1.16169591418094-0.0404006078539378i | 0.716188916710062+0.0249070924844736i
[5 empty] | 112200 | 112.2 | 101.5373 | 1.5609 | 1.012 | 0.15387 | 1.7419 | -0.95931 | 4652824.3784 | 1.5708 | 187.6666 | 1.5655 | 1.0774 | 0.3813 | 0.087448 | -1.7249 | -34.9366 | -256.5644 | -76.5644 |  | 112200 | 12588840000 |  | 16.5715 | -22.1521 | 48.5516 | -36.756 | 0 | 0 |  | 1.90971123479514-0.415241459018131i | 16.1361714786548i | -0.0257335799614809-0.118349711226194i | -0.151618539132523+0.0692069098363552i | 1.15161853913252-0.0692069098363552i | 0.720726924077645+0.043312330911977i
[5 empty] | 113510 | 113.51 | 102.7227 | 1.5611 | 1.0122 | 0.15564 | 1.7556 | -0.96476 | 4707148.7985 | 1.5708 | 189.8576 | 1.5655 | 1.0791 | 0.38532 | 0.085297 | -1.7945 | -35.1977 | -260.9957 | -80.9957 |  | 113510 | 12884520100 |  | 16.5574 | -22.3792 | 48.7374 | -32.9864 | 0 | 0 |  | 1.81584501169512-0.578270625998058i | 16.3245706287175i | -0.0354233283772125-0.111233860479048i | -0.135974168615854+0.096378437666343i | 1.13597416861585-0.096378437666343i | 0.728050680469788+0.061769350980132i
[5 empty] | 114820 | 114.82 | 103.9081 | 1.5612 | 1.0125 | 0.1574 | 1.7693 | -0.97012 | 4761473.2186 | 1.5708 | 192.0487 | 1.5656 | 1.0809 | 0.38934 | 0.082736 | -1.866 | -35.5063 | -265.5342 | -85.5342 |  | 114820 | 13183632400 |  | 16.5432 | -22.6057 | 48.9725 | -29.099 | 0 | 0 |  | 1.69310654180049-0.720835155714097i | 16.5129697787802i | -0.0436526660782967-0.10253192275421i | -0.115517756966748+0.120139192619016i | 1.11551775696675-0.120139192619016i | 0.738176421929957+0.0795002309799202i
[5 empty] | 116155 | 116.155 | 105.1161 | 1.5613 | 1.0128 | 0.1592 | 1.7833 | -0.9755 | 4816834.3642 | 1.5708 | 194.2816 | 1.5656 | 1.0827 | 0.39341 | 0.079673 | -1.9416 | -35.878 | -270.3084 | -90.3084 |  | 116155 | 13491984025 |  | 16.5286 | -22.8358 | 49.2709 | -24.9777 | 0 | 0 |  | 1.54282338964296-0.839846871552507i | 16.7049643324701i | -0.0502752867253995-0.0923571795148412i | -0.0904705649404925+0.139974478592085i | 1.09047056494049-0.139974478592085i | 0.751508042804502+0.0964647280094709i
[5 empty] | 117490 | 117.49 | 106.3241 | 1.5614 | 1.0131 | 0.161 | 1.7974 | -0.98079 | 4872195.5099 | 1.5708 | 196.5144 | 1.5657 | 1.0846 | 0.39748 | 0.076103 | -2.0207 | -36.3193 | -275.2737 | -95.2737 |  | 117490 | 13803900100 |  | 16.5139 | -23.0652 | 49.6406 | -20.6548 | 0 | 0 |  | 1.37259212152588-0.927995210643266i | 16.89695888616i | -0.0549208420814334-0.0812330864254008i | -0.0620986869209808+0.154665868440544i | 1.06209868692098-0.154665868440544i | 0.768009800351337+0.111839798132644i
[5 empty] | 118860 | 118.86 | 107.5638 | 1.5615 | 1.0134 | 0.16285 | 1.8119 | -0.98614 | 4929008.0714 | 1.5708 | 198.8058 | 1.5658 | 1.0865 | 0.40163 | 0.07185 | -2.1062 | -36.8624 | -280.6128 | -100.6128 |  | 118860 | 14127699600 |  | 16.4986 | -23.2999 | 50.1119 | -15.9642 | 0 | 0 |  | 1.18372299905988-0.982978056528447i | 17.0939870049279i | -0.0575043175266877-0.0692479173359985i | -0.0306204998433137+0.163829676088074i | 1.03062049984331-0.163829676088074i | 0.788330646022808+0.125314753983503i
[5 empty] | 120230 | 120.23 | 108.8035 | 1.5616 | 1.0137 | 0.16469 | 1.8264 | -0.9914 | 4985820.6329 | 1.5708 | 201.0973 | 1.5658 | 1.0884 | 0.40577 | 0.066923 | -2.1969 | -37.5221 | -286.2448 | -106.2448 |  | 120230 | 14455252900 |  | 16.4832 | -23.5338 | 50.7014 | -10.9701 | 0 | 0 |  | 0.987744777838394-0.999924901945026i | 17.2910151236958i | -0.0578291612604466-0.0571247419987955i | 0.00204253702693427+0.166654150324171i | 0.997957462973066-0.166654150324171i | 0.812058700460139+0.135609941064379i
[5 empty] | 126030 | 126.03 | 114.0518 | 1.562 | 1.0151 | 0.17248 | 1.8886 | -1.0128 | 5226340.9662 | 1.5708 | 210.7981 | 1.5661 | 1.0967 | 0.42313 | 0.036921 | -2.6539 | -42.8616 | -314.2132 | -134.2132 |  | 126030 | 15883560900 |  | 16.4169 | -24.5156 | 55.7602 | 14.4114 | 0 | 0 |  | 0.251107573951665-0.662691583021423i | 18.1251487651949i | -0.0365619941445097-0.0138540972658861i | 0.124815404341389+0.110448597170237i | 0.875184595658611-0.110448597170237i | 0.936877989811485+0.118234324744347i
[5 empty] | 131830 | 131.83 | 119.3002 | 1.5624 | 1.0165 | 0.18025 | 1.9515 | -1.0328 | 5466861.2995 | 1.5708 | 220.499 | 1.5663 | 1.1054 | 0.44023 | 0.0057739 | -0.076735 | -59.1401 | -168.246 | 11.754 |  | 131830 | 17379148900 |  | 16.3485 | -25.4831 | 71.7823 | -133.9697 | 0 | 0 |  | 0.00601391322787803+0.109506434986458i | 18.959282406694i | 0.00577587445755828-0.000317201521601613i | 0.165664347795354-0.018251072497743i | 0.834335652204646+0.018251072497743i | 0.997921622789631-0.0218295117036801i
[5 empty] | 144540 | 144.54 | 130.8014 | 1.5632 | 1.0198 | 0.1972 | 2.0919 | -1.0724 | 5993932.5815 | 1.5708 | 241.7573 | 1.5667 | 1.1255 | 0.47674 | 0.06167 | -1.1146 | -38.8926 | -231.1184 | -51.1184 |  | 144540 | 20891811600 |  | 16.1919 | -27.5523 | 51.0423 | -75.8451 | 0 | 0 |  | 1.35866128100989+0.93346777421845i | 20.7871856107376i | 0.0449059238561024-0.0653605209696148i | -0.0597768801683145-0.155577962369742i | 1.05977688016831+0.155577962369742i | 0.769432471655966-0.112954659005524i
[5 empty] | 158490 | 158.49 | 143.4247 | 1.5638 | 1.0237 | 0.21567 | 2.2492 | -1.1101 | 6572425.4521 | 1.5708 | 265.0897 | 1.567 | 1.1492 | 0.51529 | 0.059959 | -1.865 | -39.4549 | -277.44 | -97.44 |  | 158490 | 25119080100 |  | 16.0107 | -29.74 | 51.1501 | -33.9914 | 0 | 0 |  | 1.69507489291021-0.718937336105071i | 22.793420834688i | -0.0315414408973208-0.0743668493291965i | -0.115845815485035+0.119822889350845i | 1.11584581548504-0.119822889350845i | 0.738008845505132+0.0792496158588605i
[5 empty] | 173780 | 173.78 | 157.2607 | 1.5644 | 1.0284 | 0.23575 | 2.4249 | -1.1457 | 7206486.8135 | 1.5708 | 290.6634 | 1.5674 | 1.1771 | 0.55569 | 0.0055965 | -3.0435 | -60.3686 | -348.1875 | -168.1875 |  | 173780 | 30199488400 |  | 15.8024 | -32.0357 | 71.642 | 32.6061 | 0 | 0 |  | 0.00983591737410505-0.13991100556289i | 24.9923696930537i | -0.00559814884627673-0.000393556813335664i | 0.165027347104316+0.0233185009271483i | 0.834972652895684-0.0233185009271483i | 0.996859981046013+0.0278395709268368i
[5 empty] | 190550 | 190.55 | 172.436 | 1.565 | 1.0341 | 0.25755 | 2.6205 | -1.1793 | 7901922.3288 | 1.5708 | 318.7124 | 1.5677 | 1.2098 | 0.59778 | 0.049455 | -1.2503 | -41.7591 | -248.5427 | -68.5427 |  | 190550 | 36309302500 |  | 15.5645 | -34.43 | 52.6378 | -70.8442 | 0 | 0 |  | 1.64469856189857+0.76443689359287i | 27.4041664461468i | 0.0278949149975096-0.0600163688660498i | -0.107449760316428-0.127406148932145i | 1.10744976031643+0.127406148932145i | 0.742353345895555-0.0854037666868255i
[5 empty] | 208930 | 208.93 | 189.0682 | 1.5655 | 1.0409 | 0.28115 | 2.8379 | -1.2107 | 8664122.9712 | 1.5708 | 349.4544 | 1.5679 | 1.2479 | 0.64129 | 0.035753 | -2.29 | -44.8977 | -311.0725 | -131.0725 |  | 208930 | 43651744900 |  | 15.2949 | -36.9074 | 55.4046 | -11.746 | 0 | 0 |  | 0.799001630339087-0.979591575807824i | 30.0475071928284i | -0.0326014257862172-0.0265912784448817i | 0.0334997282768188+0.163265262634637i | 0.966500271723181-0.163265262634637i | 0.837960962024651+0.141551865576414i
[5 empty] | 229090 | 229.09 | 207.3112 | 1.566 | 1.0489 | 0.30668 | 3.0791 | -1.24 | 9500138.4745 | 1.5708 | 383.1736 | 1.5682 | 1.2923 | 0.68598 | 0.034785 | -0.93156 | -45.4644 | -236.0278 | -56.0278 |  | 229090 | 52482228100 |  | 14.9913 | -39.4531 | 55.6186 | -89.8257 | 0 | 0 |  | 0.960128386921507+0.999204811072544i | 32.9468406777632i | 0.0303277883559542-0.0291417437050201i | 0.00664526884641557-0.166534135178757i | 0.993354731153584+0.166534135178757i | 0.815648002612285-0.136741921556637i
[5 empty] | 251190 | 251.19 | 227.3098 | 1.5664 | 1.0586 | 0.3342 | 3.346 | -1.2673 | 10416603.8823 | 1.5708 | 420.1375 | 1.5684 | 1.3437 | 0.73147 | 0.0322 | -2.1896 | -46.4722 | -310.7096 | -130.7096 |  | 251190 | 63096416100 |  | 14.6525 | -42.0464 | 56.2907 | -17.7579 | 0 | 0 |  | 1.00313802696756-0.999995076381254i | 36.1251774841649i | -0.0276813886054841-0.0277683902703945i | -0.000523004494593617+0.166665846063542i | 1.00052300449459-0.166665846063542i | 0.810085918953172+0.134943079229541i
[5 empty] | 275420 | 275.42 | 249.2359 | 1.5668 | 1.07 | 0.36377 | 3.6411 | -1.2926 | 11421398.3092 | 1.5708 | 460.6642 | 1.5686 | 1.403 | 0.77741 | 0.032181 | -1.1031 | -46.8249 | -250.8586 | -70.8586 |  | 275420 | 75856176400 |  | 14.2773 | -44.6665 | 56.3238 | -79.7818 | 0 | 0 |  | 1.33342535016574+0.942776503667149i | 39.6098426795999i | 0.0238015715258749-0.0336639900580188i | -0.0555708916942898-0.157129417277858i | 1.05557089169429+0.157129417277858i | 0.772039205192744-0.114923660155958i
[5 empty] | 302000 | 302 | 273.2886 | 1.5671 | 1.0836 | 0.39546 | 3.9671 | -1.316 | 12523644.94 | 1.5708 | 505.1213 | 1.5688 | 1.4712 | 0.82343 | 0.012076 | -2.7655 | -55.6965 | -348.2767 | -168.2767 |  | 302000 | 91204000000 |  | 13.8652 | -47.2928 | 64.8919 | 15.9206 | 0 | 0 |  | 0.147382105252583-0.522534903672935i | 43.4324758159871i | -0.0120309720746013-0.00339336182162411i | 0.142102982457903+0.0870891506121558i | 0.857897017542097-0.0870891506121558i | 0.961074913345622+0.0975632228186577i
[5 empty] | 331130 | 331.13 | 299.6488 | 1.5675 | 1.0998 | 0.42926 | 4.3264 | -1.3375 | 13731637.5794 | 1.5708 | 553.8436 | 1.569 | 1.5492 | 0.86912 | 0.029504 | -1.7504 | -48.3038 | -292.0436 | -112.0436 |  | 331130 | 109647076900 |  | 13.4167 | -49.9003 | 57.2143 | -41.557 | 0 | 0 |  | 1.87856338741418-0.477625768039499i | 47.6218401223437i | -0.0100295529700752-0.0394475178319029i | -0.146427231235697+0.0796042946732498i | 1.1464272312357-0.0796042946732498i | 0.723118711261473+0.0502110848439574i
[5 empty] | 363080 | 363.08 | 328.5609 | 1.5678 | 1.1189 | 0.46516 | 4.7225 | -1.3574 | 15056572.8636 | 1.5708 | 607.2826 | 1.5691 | 1.638 | 0.91412 | 0.02462 | -1.1204 | -50.2497 | -257.6102 | -77.6102 |  | 363080 | 131827086400 |  | 12.9322 | -52.4698 | 58.8965 | -76.7578 | 0 | 0 |  | 1.37137284628261+0.928483822715266i | 52.216765957843i | 0.017781335279647-0.0262630751086688i | -0.0618954743804347-0.154747303785878i | 1.06189547438043+0.154747303785878i | 0.768133859294432-0.111938177099594i
[5 empty] | 398110 | 398.11 | 360.2603 | 1.568 | 1.1414 | 0.50308 | 5.1586 | -1.3757 | 16509232.7386 | 1.5708 | 665.8731 | 1.5693 | 1.7389 | 0.95808 | 0.011433 | -0.4762 | -57.2905 | -222.1032 | -42.1032 |  | 398110 | 158491572100 |  | 12.4134 | -54.9802 | 65.6992 | -112.5548 | 0 | 0 |  | 0.239022430889555+0.648778189607787i | 57.2546455202073i | 0.0113314506397356-0.00417472553917385i | 0.126829594851741-0.108129698267964i | 0.873170405148259+0.108129698267964i | 0.939585948062382-0.116354315791949i
[5 empty] | 436520 | 436.52 | 395.0182 | 1.5683 | 1.1679 | 0.54292 | 5.6383 | -1.3925 | 18102057.9112 | 1.5708 | 730.117 | 1.5694 | 1.8528 | 1.0007 | 0.00084716 | -3.1043 | -80.2739 | -373.812 | -193.812 |  | 436520 | 190549710400 |  | 11.8621 | -57.4141 | 88.4752 | 39.3334 | 0 | 0 |  | 0.00141635104661797-0.0532042859452956i | 62.7786236529625i | -0.000847490480826827-0.0000225610401153026i | 0.166430608158897+0.0088673809908826i | 0.833569391841103-0.0088673809908826i | 0.999203849660479+0.0106293744818608i
[5 empty] | 478630 | 478.63 | 433.1244 | 1.5685 | 1.1991 | 0.58449 | 6.1659 | -1.4079 | 19848318.4689 | 1.5708 | 800.5495 | 1.5695 | 1.9812 | 1.0417 | 0.0040199 | -2.9466 | -67.1254 | -365.6285 | -185.6285 |  | 478630 | 229086676900 |  | 11.2803 | -59.7565 | 75.1555 | 31.7819 | 0 | 0 |  | 0.039032174998613-0.276660151290539i | 68.834721522536i | -0.00401919474897509-0.000567041954049805i | 0.160161304166898+0.0461100252150898i | 0.839838695833102-0.0461100252150898i | 0.988876276328304+0.0542926996128356i
[5 empty] | 524810 | 524.81 | 474.9137 | 1.5687 | 1.2354 | 0.6276 | 6.7458 | -1.422 | 21763357.9501 | 1.5708 | 877.7893 | 1.5697 | 2.1252 | 1.0809 | 0.0010311 | -0.054523 | -79.3135 | -200.5158 | -20.5158 |  | 524810 | 275425536100 |  | 10.6706 | -61.9963 | 87.2145 | -132.2717 | 0 | 0 |  | 0.00303480486742802+0.0778485689930961i | 75.4761511026098i | 0.00103143268245437-0.0000402087920898643i | 0.166160865855429-0.0129747614988494i | 0.833839134144571+0.0129747614988494i | 0.998751830069777-0.0155408474621293i
[5 empty] | 575440 | 575.44 | 520.7298 | 1.5689 | 1.2778 | 0.67195 | 7.3829 | -1.4349 | 23862934.5836 | 1.5708 | 962.4722 | 1.5698 | 2.2865 | 1.1181 | 0.011064 | -0.69604 | -59.0595 | -237.6101 | -57.6101 |  | 575440 | 331131193600 |  | 10.0355 | -64.1242 | 66.8787 | -93.7253 | 0 | 0 |  | 0.525282711056272+0.880138338886517i | 82.7575625283165i | 0.0106351409103593-0.00634724724857067i | 0.079119548157288-0.146689723147753i | 0.920880451842712+0.146689723147753i | 0.882184349860279-0.140525708616505i
[5 empty] | 630960 | 630.96 | 570.971 | 1.569 | 1.3269 | 0.71723 | 8.0827 | -1.4468 | 26165294.7395 | 1.5708 | 1055.334 | 1.5698 | 2.4664 | 1.1533 | 0.015603 | -1.4401 | -56.4172 | -280.3457 | -100.3457 |  | 630960 | 398110521600 |  | 9.3775 | -66.135 | 64.2071 | -49.1865 | 0 | 0 |  | 1.93449731296527+0.355970184229928i | 90.742234903494i | 0.00392287212904232-0.0213185989415253i | -0.155749552160879-0.0593283640383213i | 1.15574955216088+0.0593283640383213i | 0.718850142056331-0.0369009036924813i
[5 empty] | 691830 | 691.83 | 626.0536 | 1.5692 | 1.3837 | 0.76307 | 8.8511 | -1.4576 | 28689514.1683 | 1.5708 | 1157.1442 | 1.5699 | 2.6667 | 1.1864 | 0.0089426 | -2.4689 | -61.5775 | -339.1845 | -159.1845 |  | 691830 | 478628748900 |  | 8.6993 | -68.0253 | 69.3945 | 11.7582 | 0 | 0 |  | 0.48916563316621-0.859679155069797i | 99.4963236548819i | -0.008640310752101-0.00491641917205861i | 0.085139061138965+0.143279859178299i | 0.914860938861035-0.143279859178299i | 0.888722411937316+0.139186204834043i
[5 empty] | 758580 | 758.58 | 686.4572 | 1.5693 | 1.449 | 0.80911 | 9.6946 | -1.4675 | 31457571.4522 | 1.5708 | 1268.7891 | 1.57 | 2.8892 | 1.2174 | 0.012439 | -1.2543 | -59.0155 | -269.3011 | -89.3011 |  | 758580 | 575443616400 |  | 8.0033 | -69.795 | 66.919 | -55.7685 | 0 | 0 |  | 1.65267120406683+0.75764127354702i | 109.096051339376i | 0.00694471765243042-0.0151487719654096i | -0.108778534011139-0.12627354559117i | 1.10877853401114+0.12627354559117i | 0.741657974115315-0.0844639205529245i
[5 empty] | 831760 | 831.76 | 752.6794 | 1.5695 | 1.5238 | 0.85494 | 10.6204 | -1.4765 | 34492274.5538 | 1.5708 | 1391.1888 | 1.5701 | 3.1358 | 1.2462 | 0.0019871 | -0.16723 | -75.2293 | -206.563 | -26.563 |  | 831760 | 691824697600 |  | 7.2917 | -71.4449 | 83.2801 | -115.9547 | 0 | 0 |  | 0.028661074431012+0.237698741423854i | 119.620516836773i | 0.00198710679162341-0.000239599988270584i | 0.161889820928165-0.0396164569039757i | 0.838110179071835+0.0396164569039757i | 0.991686971234733-0.0468758465643067i
[5 empty] | 912010 | 912.01 | 825.2994 | 1.5696 | 1.6091 | 0.9002 | 11.6364 | -1.4848 | 37820163.648 | 1.5708 | 1525.4136 | 1.5701 | 3.4088 | 1.2731 | 0.0054601 | -2.6162 | -66.7078 | -346.3016 | -166.3016 |  | 912010 | 831762240100 |  | 6.5667 | -72.9785 | 74.9673 | 26.477 | 0 | 0 |  | 0.292702896555395-0.706916407688258i | 131.161762479928i | -0.00538965316051192-0.00223161759205689i | 0.117882850574101+0.117819401281376i | 0.882117149425899-0.117819401281376i | 0.927768158029542+0.123916748447875i
[5 empty] | 1000000 | 1000 | 904.9235 | 1.5697 | 1.7061 | 0.94452 | 12.7511 | -1.4923 | 41469022.98 | 1.5708 | 1672.5842 | 1.5702 | 3.7105 | 1.2979 | 0.0045024 | -2.671 | -68.6168 | -348.7565 | -168.7565 |  | 1000000 | 1000000000000 |  | 5.83 | -74.3996 | 77.1453 | 31.7133 | 0 | 0 |  | 0.233303700828521-0.642009956960761i | 143.81614508605i | -0.00446410211159967-0.00162223581148645i | 0.12778271652858+0.10700165949346i | 0.87221728347142-0.10700165949346i | 0.940877210910889+0.11542470535135i
Pole/Zero Locations for Chart
[5 empty] | 10532 |  | 9.583 | 1.4663 | 1.0001 | 0.014557 | 1 | 0 | 436751.75 | 1.5708 | 17.644 | 1.5141 | 1.0007 | 0.037616 | #DIV/0! | #DIV/0! | #DIV/0! | #DIV/0! | #DIV/0! | crossover |  |  |  | 17.2266 | -5.4042 | #DIV/0! | #DIV/0!
[5 empty] | 10532 | [16 empty] | -135
10532
[5 empty] | 1000000 | [16 empty] | #DIV/0!
[5 empty] | 1105.0665 |  | 1.4142 | 0.7854 | 1 | 0.0015275 | 1 | 0 | 45826.0275 | 1.5708 | 2.1015 | 1.0749 | 1 | 0.0039487 | #DIV/0! | #NAME? | #DIV/0! | #NAME? | #NAME? | p1 |  |  |  | 18.3337 | -28.6398 | #DIV/0! | #NAME?
[5 empty] | 723431.5603 |  | 654.6506 | 1.5693 | 1.4142 | 0.7854 | 1 | 0 | 30000000 | 1.5708 | 1210.0004 | 1.57 | 2.7717 | 1.2017 | #DIV/0! | #NAME? | #DIV/0! | #NAME? | #NAME? | z1 |  |  |  | 8.3639 | -68.8985 | #DIV/0! | #NAME?
[5 empty] | 0.024114 |  | 1 | 2.1822e-05 | 1 | 3.3333e-08 | 1 | 0 | 1.4142 | 0.7854 | 1 | 4.0333e-05 | 1 | 8.6167e-08 | #DIV/0! | #NAME? | #DIV/0! | #NAME? | #NAME? | p2 |  |  | 0.024114 | 102.0952 | -44.9977 | #DIV/0! | #NAME?
[5 empty] | 597.8773 |  | 1.137 | 0.49593 | 1 | 0.00082645 | 1 | 0 | 24793.3884 | 1.5708 | 1.4142 | 0.7854 | 1 | 0.0021364 | #DIV/0! | #NAME? | #DIV/0! | #NAME? | #NAME? | z2 |  |  | 597.8773 | 20.229 | -45.1201 | #DIV/0! | #NAME?
[5 empty] | 0 |  | 1 | 0 | 1 | 0 | 1 | 0 | 1 | 0 | 1 | 0 | 1 | 0 | #DIV/0! | #NAME? | #DIV/0! | #NAME? | #NAME? | p3 |  |  |  | 105.1055 | 0 | #DIV/0! | #NAME?
[5 empty] | 195034.7393 |  | 176.4942 | 1.5651 | 1.0357 | 0.26334 | 1 | 0 | 8087900.0846 | 1.5708 | 326.2135 | 1.5677 | 1.2189 | 0.60865 | #DIV/0! | #DIV/0! | #DIV/0! | #DIV/0! | #DIV/0! | p4 | [5 empty] | #DIV/0! | #DIV/0!
[5 empty] | 78666.9742 |  | 71.1946 | 1.5567 | 1.0059 | 0.10832 | 1 | 0 | 3262242.5629 | 1.5708 | 131.5809 | 1.5632 | 1.0388 | 0.27403 | #DIV/0! | #DIV/0! | #DIV/0! | #DIV/0! | #DIV/0! | z_RHP | [5 empty] | #DIV/0! | #DIV/0!
[5 empty] | 195034.7393 | [15 empty] | -25
[8 empty] | System | Plant
[5 empty] | p1 | p-dom | 1105.0665 | #DIV/0! | #DIV/0!
[5 empty] | z1 | ESR zero | 723431.5603 | #DIV/0! | #DIV/0!
[5 empty] | p2 | EA pole | 0.024114 | #DIV/0! | #DIV/0!
[5 empty] | z2 | EA zero | 597.8773 | #DIV/0! | #DIV/0!
[5 empty] | p3 | p_sampling | 0 | #DIV/0! | #DIV/0!
10532
10532
[32 empty] | phase margin | 0

## Variable Mgmt (hidden)
EXCEL Variables Names/Calculations
Input from user =
Output =
Constant
Variable Name | Value | STD Units |  | Notes |  |  |  | Iteration
Step 1: Operational Specs
VIN_min | 19 | V | Minimum input voltage |  |  |  |  | 1
VIN_nom | 72 | V | Nominal input voltage
VIN_max | 85 | V | Maximum input voltage
Vout | 15 | V | Output voltage |  |  | 15.7 |  | 1 |  | SINGLE Output PSR Flyback Converter, VIN = 72 V, VOUT = 15 V, IOUT = 10 A | [9 empty] | Checking ro operatingmode at Vnom
Iout | 10 | A | Maximum output current #1 |  |  |  |  | 1 |  | SINGLE Output PSR Flyback Converter, VIN = 72 V, VOUT1 = 15 V, IOUT1 = 10 A, VOUT2 = 8 V, IOUT2 = 0.25 A | [10 empty] | Fsw= | 43689.0121 | Hz
Rout | 1.5 | W | Load resistance | [17 empty] | Lm= | 1.2e-05 | H
Pout | 150 | W | Output power | [17 empty] | Duty= | 0.17902
[21 empty] | Ipk= | 24.5855 | A
Vout2 - absolute value | 8 | V | Output voltage #2 | [17 empty] | Po | 158.4461
Vout2 - with polarity | 8 | V | [10 empty] | Mode | [7 empty] | Mode | BCM
Iout2 | 0.25 | A | Maximum output current #2 | [9 empty] | DCM | 1
Iout2_actual | 0.25 | A | [10 empty] | BCM | 2 | [6 empty] | Po actual | 150
Rout2 | 32 | W | Load resistance #2 | [6 empty] | Output #1 | Output #2 |  |  | 2
Pout2 | 2 | W | Output power #2 | [6 empty] | 5 | -5
Total Output Power | 150 | W | Total power | [6 empty] | 0.2 | 0.2
Turns Ratio, PRI : SEC | 1 |  | TR primary-secondary (single output) = Np/Ns
Turns Ratio, PRI : SEC2 | 1.8471 |  | TR primary-secondary2 (dual output) = Np/Nsec2
Turns Ratio, SEC1 : SEC2 | 0.5414 |  | TR sec1-sec2 (dual output) = Nsec1/Nsec2 | [11 empty] | Transformer Turns Ratio |  |  |  | Transformer Turns Ratio
[10 empty] | Isolation Grade |  |  |  |  | Single Output or Dual 1st Output |  |  |  | SEC1 to SEC2
Diode reverse voltage | 100 | V | [7 empty] | FUNCTIONAL | 1 |  |  |  | 20 : 1 | 1 | 20 |  | 20 : 1 | 1
[15 empty] | 15 : 1 | 2 | 15 |  | 15 : 1 | 2
[15 empty] | 10 : 1 | 3 | 10 |  | 10 : 1 | 3
[15 empty] | 8 : 1 | 4 | 8 |  | 8 : 1 | 4
[15 empty] | 6 : 1 | 5 | 6 |  | 6 : 1 | 5
[15 empty] | 5 : 1 | 6 | 5 |  | 5 : 1 | 6
[10 empty] | BASIC | 2 |  |  |  | 4 : 1 | 7 | 4 |  | 4 : 1 | 7
Vout_ripple | 150 | mV | 1% Vout ripple spec | [6 empty] | REINFORCED | 3 |  |  |  | 3 : 1 | 8 | 3 |  | 3 : 1 | 8
Vout_ripple2 | 80 | mV | 1% Vout2 ripple spec | [11 empty] | 2.5 : 1 | 9 | 2.5 |  | 2.5 : 1 | 9
[15 empty] | 2 : 1 | 10 | 2 |  | 2 : 1 | 10
[15 empty] | 1.8 :1 | 11 | 1.8 |  | 1.8 : 1 | 11
Efficiency | 100% |  | Estimate of efficiency | [11 empty] | 1.5 : 1 | 12 | 1.5 |  | 1.5 : 1 | 12
[15 empty] | 1.2 : 1 | 13 | 1.2 |  | 1.2 : 1 | 13
Pin | 150 | W | Calculate input power assuming initial efficiency estimate | [11 empty] | 1 : 1 | 14 | 1 |  | 1 : 1 | 14
[15 empty] | 1 : 1.2 | 15 | 0.833 |  | 1 : 1.2 | 15
Iin_Vinmin | 7.8947 | A | [12 empty] | 1 : 1.5 | 16 | 0.667 |  | 1 : 1.5 | 16
[15 empty] | 1 : 1.8 | 17 | 0.556 |  | 1 : 1.8 | 17
Iin_Vinnom | 2.0833 | A | Input currents at min, nom, max Vin |  |  |  |  | 1 | [6 empty] | 1 : 2 | 18 | 0.5 |  | 1 : 2 | 18
[15 empty] | 1 : 2.5 | 19 | 0.4 |  | 1 : 2.5 | 19
Iin_Vinmax | 1.7647 | A | [12 empty] | 1 : 3 | 20 | 0.333 |  | 1 : 3 | 20
Max Pout at Vin-min | 212.8474 | W | FALSE | [11 empty] | 1 : 4 | 21 | 0.25 |  | 1 : 4 | 21
[15 empty] | 1 : 5 | 22 | 0.2 |  | 1 : 5 | 22
[15 empty] | 1 : 6 | 23 | 0.167 |  | 1 : 6 | 23
[15 empty] | 1 : 8 | 24 | 0.125 |  | 1 : 8 | 24
[15 empty] | 1 : 10 | 25 | 0.1 |  | 1 : 10 | 25
[15 empty] | 1 : 15 | 26 | 0.0667 |  | 1 : 15 | 26
[15 empty] | 1 : 20 | 27 | 0.05 |  | 1 : 20 | 27
[15 empty] | 1 : 30 | 28 | 0.0333 |  | 1 : 30 | 28
[15 empty] | 1 : 40 | 29 | 0.025 |  | 1 : 40 | 29
[15 empty] | 1 : 50 | 30 | 0.02 |  | 1 : 50 | 30
[15 empty] | 1 : 60 | 31 | 0.0167 |  | 1 : 60 | 31
[15 empty] | 1 : 80 | 32 | 0.0125 |  | 1 : 80 | 32
[15 empty] | 1 : 100 | 33 | 0.01 |  | 1 : 100 | 33
Fsw_DCM | 350000 | Hz | DCM switching frequency | [10 empty] | Turns_Ratio | 1 : 1 | 14 |  | Turns_Ratio2 | 2.5 : 1 | 9
Vref | 1 | V | Reference voltage, updated
Rfb | 168000 | W | Feedback resistor | [10 empty] | Nps | 1 |  |  |  | Scale | 1
[10 empty] | Schematic variable defined: |  |  |  | Nps1 | 1 |  |  |  | Nsec1sec2 | 0.5414
Internal PDISS at Full Load | 0.1 | W | Power dissipation |  | check… | [8 empty] | Nsec1sec2 | 0.5414 |  |  |  |  | 0.5414
[10 empty] | SCH_SINGLE_UVLOadj_SSint_TCno |  |  |  | Nps2 | 1.8471 |  |  |  | PRI : SEC1 : SEC2 | 1 : 1
0.5
Step 2: Circuit Configuration for Single/Dual Output, Int/Adj UVLO, Int/Adj SS, Yes/No TC
SINGLE/DUAL OUTPUT | SINGLE | 1 |  | TC YES/NO | YES | TRUE |  | ILIM pin shorted if 240mA selected | 1 | SINGLE, TCno, IlimRes, UVLOadj, SSint
| DUAL | 2 |  |  | NO | FALSE |  | ILIM resistor needed (60/120/180mA) | 2 | 1, 2, 2, 1, 2 |  |  |  | Vout<=5V | 6.3V | 1
| BIPOLAR | 3 |  | MODE_TC | TCno | 2 | SHORT_ILIM | IlimRes | 2 | 12212 |  |  |  | Vout<=8V | 10V | 2
MODE | SINGLE | 1 |  |  |  | 2 | [7 empty] | Vout<=12V | 16V | 3
| TRUE | 1 | [11 empty] | Vout<=20V | 25V | 4
[14 empty] | Vout>20V | 50V | 5
Current Limit | YES | 1 |  | UVLO | Adjustable | 1 | Soft Start | Adjustable | 1 |  | Iout Linear Axis | 1 |  | Cout Voltage Rating | 25V | 4
| NO | 2 |  |  | Internal | 2 |  | 6ms Fixed | 2 |  | Iout Log Axis | 2 |  |  |  |  | Size | Area
MODE_ILIM | YES | 1 |  | MODE_UVLO | UVLOadj | 1 | MODE_SS | SSint | 2 |  | PLOT_TYPE | 1 |  |  | Footprint |  | 1.0 x 0.5 | 0.5
[15 empty] | 0402 | 1 | 1.6 x 0.8 | 1.3
| FALSE | 1 | [12 empty] | 0603 | 2 | 2.0 x 1.25 | 2.5
Step 3: Flyback Transformer | [14 empty] | 0805 | 3 | 3.2 x 1.6 | 5.1
[8 empty] | 1 | [6 empty] | 1206 | 4 | 3.2 x 2.5 | 8
Don_Vinmin | 0.46842 |  | FALSE |  |  | 0.7 | 10000 | 1 | [6 empty] | 1210 | 5 | 3.2 x 2.5 | 8
[15 empty] | 2510 | 6 | 9.3 x 2.7 | 25.1
Don_Vinnom | 0.1762 | [12 empty] | Component Size | 1210 | 5
Don_Vinmax | 0.15729
[17 empty] | Size | Area |  | Footprint |  | Size | Area
Recommended xfmr turns ratio | 2.3522 |  | Final chosen turns ratio should be close to this value. | [11 empty] | Footprint |  | 6 x 6 | 36 |  | SOD523 | 1 | 1.6 x 0.8 | 1.3
[15 empty] | 6mm x 6mm | 1 | 7 x 7 | 49 |  | SOD323 | 2 | 2.5 x 1.25 | 3.2
[15 empty] | 7mm x 7mm | 2 | 8 x 8 | 64 |  | SOD123 | 3 | 3.6 x 1.8 | 6.5
[8 empty] | 1 | [6 empty] | 8mm x 8mm | 3 | 9 x 9 | 81 |  | SMA | 4 | 5.0 x 2.5 | 12.5
MOSFET Min Voltage Rating | 108.55 | [13 empty] | 9mm x 9mm | 4 | 10 x 10 | 100 |  | Diode Size
|  |  | 10 | [11 empty] | 10mm x 10mm | 5 | 10 x 12 | 120
[15 empty] | 10mm x 12mm | 6 | 11 x 13 | 143
[10 empty] | Pk-to-Pk Ripple Current at VIN(nom), DIL |  |  |  |  | 11mm x 13mm | 7 | 11 x 14 | 154
Lmag | 1.2e-05 | H | Chosen mag inductance | [10 empty] | Transformer Size | 22mm x 17mm | 8 | 23 x 17 | 391
Lleak | 2 | nH
Ls1 | 1.2e-05 | H
Ls2 | 3.5174e-06 | H
Rdcr_pri | 0.03 | W | Primary winding DCR
Rdcr_sec | 0.03 | W | Secondary winding DCR |  |  |  |  | 2
Rdcr_sec2 | 0.005 | W | Secondary winding #2 DCR |  |  |  |  | 1 |  | Diode VF
[10 empty] | Vfwd1 | 0.4 |  |  | 2.3522
Temp - Hot | 100 | °C | [7 empty] | Vfwd2 | 0.7 |  |  | 1
Primary winding DCR at hot | 0.038775 | W | [7 empty] | Vfwd22 | 0.5
Secondary winding DCR at hot | 0.038775 | W
Secondary winding #2 DCR at hot | 0.0064625 | W
Toff Max | 4e-07 | s | [7 empty] | MOSFET Power dissipation (WC)
Lmin | 7.9444 | uH | [7 empty] | Single output | 3.3083
Lmin_abs | 0.616 | uH | [7 empty] | Dual | 110.6407
Fsw at Vin_min | 20096.9086 | Hz | with selected Lmag | [6 empty] | Final | 3.3083
Ipkmax Allowed (20% margin) | 42.324 | A
Max Rcs_rec1 | 0.0023627 | W | By 100mV VCS pk limit
Max Rcs_rec2 | 0.034632 |  | By 450ns min decay time
IpkCAL | 41.3858 | A
RCSmin | 0.0023627 | W
Step 3: Output Capacitor(s)
Icoutrms_VINmin |  | A | Output Cap RMS current
Icoutrms_VINnom |  | A
Icoutrms_VINmax |  | A
Output Ripple Spec (pk-pk) | 150 | mV | Vripple1_spec
Coutmin | 1485.0523 | µF | Min 1uF
Cout | 110 | µF | Chosen Output Capacitance
Reported Cout ESR max | -22.3097 | mW | Max ESR before ripple exceeds Vripple1
CoutEsr | 2 | mW | Chosen ESR
Ton at Full Load, Vin-nom | 4.1041 | µs
Actual Output Ripple | 393.0971 | mVpk-pk | Vripple1_actual |  |  |  | check Vripple variable name…
DUAL OUTPUT
Output Ripple Spec (pk-pk) #2 | 80 | mV | Vripple2_spec
Coutmin2 | 12.1906 | µF | Min 1uF
Cout2 | 55 | µF | Chosen Output Capacitance
Reported Cout ESR max #2 | -69.436 | mW | Max ESR before ripple exceeds Vripple1 |  |  |  | check Ton for dual output…
CoutEsr2 | 8 | mW | Chosen ESR
Ton at Full Load, Vin-nom | 21.419 | µs |  |  |  |  | check Ton for dual output…
Actual Output Ripple | 99.359 | mVpk-pk | Vripple2_actual
Step 5: Input Capacitor
Vinripple1 - Input ripple spec | 3.6 | Vpk-pk | Input voltage ripple spec (pk-pk) at Vin(nom) = 5%
Icinrms |  | mA
Cinmin | 10.9636 | µF
Reported Cinmin | 10.9636 | µF
Cin | 22 | µF | Input capacitance
CinEsrMax | 0.074586 | W
RCinEsr | 0.003 | W | Input capacitance series resistance (ESR)
Reported Cin ESR max | 3 | mΩ
Input current, full load, Vin(nom) | 2.0833 | A
Peak primary current, full load, Vin(nom) | 24.4163 | A
Toff, Vin(nom) | 18.785 | µs
Input voltage ripple - Vinripple2 | 1.8521 | Vpk-pk | Vinripple2
Step 6: Soft Start
Tss | 0.01 | s | Soft-start time
Iss | 5e-06 | A | Soft-start current
Css | 5e-08 | F | Required soft-start cap
Css_u | 4.7e-08 | F | User selected SS cap
Step 7: UVLO Resistors
Rising UVLO/EN Threshold | 1.5 | V
Falling UVLO/EN Threshold | 1.45 | V
Voltage Hysteresis | 0.05 | V
Current before UVLO (rising) | 0 | A
Current after UVLO (rising) | 0.005 | mA
Current Hysteresis | 0.005 | mA
VINUVLO_ON | 18.8 | V
VINUVLO_OFF | 17.2 | V
RUV1 | 194.6667 | kΩ | 196 | kΩ | 196 | 196kΩ
RUV2 | 16.9942 | kΩ | 16.9 | kΩ | 16.9 | 16.9kΩ
VINUVLO_ON_ACTUAL | 18.8964 | V
VINUVLO_OFF_ACTUAL | 17.2866 | V
Step 8: FB and TC Resistors
Pi | 3.1416 |  | p
Toff_Vinmax |  | sec | Check min Ton and Toff times
Ton_Vinmin |  | sec
Rfb | 154 | kΩ | Feedback Resistance - recommneded to user |  |  |  |  | 1
Selected Rfb | 168 | kΩ | Feedback Resistance - chosen by user
Rfb2_u | 169 | kΩ | Std Value Lower Feedback Resistance
Diode TC | -1.875 | mV/°C
RTC | 358400 | Ω
Standard Value RTC | 357 | kΩ
Step 8: Efficiency
Design
Ta | 85 | °C | Ambient Temperature
Components
LTc | 0.004 | %/°C | Transformer DCR Temp Co
θCA | 20 | °C/W | Transformer Core-to-Ambient Thermal Resistance
RCinEsr | 0.003 | W | Input Capacitor ESR
Part Characteristics
Vdd | 5 | V
IQ | 0.00045 | A | Quiescent Current Of Controller (Not Switching!)
IC Power Disipation | Value | Units
Power Dis |  | W
Temp rise | 0 | °C
Current (switching) | #NAME? | A
Qrr Current | #NAME? | A
Diode Current | #NAME? | #NAME?
Total Application Switching IQ | #NAME? | A
SCHEMATIC LABELS
RUV1 = 196MΩ | 196kΩ
RUV2 = 16.9kΩ | 16.9kΩ
Lmag = 12µH | 12µH
Rdcr = 30mΩ | 30mΩ
Turns Ratio | 1 : 1
Css = 47nF | 47nF
VIN | 72V
VIN range | 19V...85V
VOUT = 15V | 15V |  | 1
VOUT2 = 8V |  |  | FALSE
VOUT2 = 8V
Output Cap(s) |  |  |  |  | SINGLE
COUT = 110µF | 110µF |  |  |  | 55µF
Capacitance per component (Cout) | 22µF
# of output caps | 5 x
110
Input Cap(s)
CIN | 22µF
Capacitance per component (Cin) | 4.7µF
# of input caps | 5 x
Diode Ref Des | DFLY1 | DFLY2
FB resistor | NO
FB resistor ref des shown or not? | YES | R1 | R2
RFB = 154kΩ | 154kΩ | 154kΩ
RFB2 = 168kΩ | 0.169kΩ | 168kΩ
Show Rt resistor ref des? | YES | Rt
Rt | #NAME?
Show TC resistor ref des? | YES
RTC = 357kΩ
Rtc
Adjustable UVLO? | YES | Ruv1 | Ruv2 |  | Value | Units | BOM display
RUV1 = 196kΩ | 196 kΩ | 196kΩ |  |  | 196 | kΩ | 196k
RUV2 = 16.9kΩ | 16.9 kΩ | 16.9kΩ |  |  | 16.9 | kΩ | 16.9k
RSET resistor
RSET = 10kΩ | 10 kΩ | 10kΩ |  |  | 0 | Ω | 0
SS Cap
Css = 50nF | 50nF
Css
Flyback Diode - forward current rating | 20 | A
Flyback Diode - reverse voltage rating | 100 | V
Rpgood | 100kΩ
Full-load efficiency | 84.3%
Half-load efficiency | 89.5%
10% load efficiency | 84.4% | linear scale only
1% load efficiency | 0% | log scale only
Blank out | ¦ | n
OUTPUT CURRENT | 10A
OUTPUT CURRENT #2 - DUAL |  |  | 1
OUTPUT CURRENT #2 - BIPOLAR
SW | 1
FB | 2
VIN | 3
EN/UVLO | 4
SS/BIAS | 5
TC | 6
RSET | 7
GND | 8
Rcomp | 12.1 | k | 12.1kΩ
Ccopm | 22 | n | 22nF
Chf | 47 | p | 47pF
Rcs | 2 | m | 2mΩ
Cflt | 100 |  | 100pF
Rflt | 100 |  | 100Ω

## Parameters (hidden)
LM5185 Parameters
[6 empty] | TERMS OF USE | [24 empty] | 0.019258 | 0.00074172 | 0.0012403 | 20 | 7.1523 | 0 | 0.0008363 | 0.001578 |  | #NAME?
[7 empty] | Currents |  |  | Miscellaneous | [10 empty] | Inductor |  |  |  | Cout |  |  | Cin |  |  | High-side MOSFET Losses | [7 empty] | Low-side MOSFET Losses |  |  | Diode | [6 empty] | RESULTS
Input Parameters | [6 empty] | Step | Iout (A) | Ripple Current pk-pk (A) | Peak Current (A) | Duty Cycle | Valley Current (A) | Off Time (sec) | Pout-max (W) at Vin-nom | Iout-max (A) at Vin-nom | Vsw-max (V) at Vin-nom | Switching Frequency (Hz) | Active Mode Duration (sec) | Sleep Mode Duration (sec) | Operating Quiescent Current (A) | Irms (A) | Inductor DCR Loss @ 25°C (W) | Inductor Core Loss (W) | Total Inductor Loss (W) | Irms (A) | Cout ESR Loss (W) | Total Cout Loss (W) | Irms (A) | Cin ESR Loss (W) | Total Cin Loss (W) | Irms (A) | Rdson HS Loss @ 25°C (W) | HS Gate Qg Loss (W) | SW Rise Time (ns) | SW Fall Time (ns) | HS Switching Loss (W) | Coss Loss (W) | Total HS FET Loss (W) | Irms (A) | Rdson LS Loss @ 25°C (W) | LS Gate Qg Loss (W) | Reverse Recovery & Leakage Losses | DeadTime Loss @ 25°C (W) | Total LS FET Loss (W) | Quiescent Loss (W) | LDO + Quiescent Loss (W) | Total Gate Drive Loss (W) | Total Power Loss in IC (W) | Total Converter Power Loss (W) | Pout (W) | EFF (%) | High-side MOSFET Rdson % | Low-side MOSFET Rdson % | Gate Drive (Qg) Loss from Vin % | High-side MOSFET Switching Loss % | Reverse Recovery & Leakage Loss % | Deadtime Loss % | Inductor Cu Loss % | Inductor Core Loss % | Cin Cout ESR % | Quiescent Current Loss % | Total Loss % | Overall Eff % | Overall Eff | Current (mA) | Keep for "previous" data series | Keep for "previous" data series | Frequency (kHz) | Coss | Total Power Loss in IC (mW) | LDO + Quiescent Loss (mW) | Total Inductor Loss (mW) | COT / PFM Overall Eff | COT / PFM Total Power Loss in IC (mW) | COT / PFM LDO + Quiescent Loss (mW) | COT / PFM Total Inductor Loss (mW)
Design | Input Value | Units | Std Units | Description |  |  | 0.1 | 0.01 | [41 empty] | 0.15 | 1 | 0% | 0% | #NAME? | 0% | 0% | 0% | 0% | 0% | 0% | 0% | 0% | 100% | 100 | 10 | 59.7024 | 59.7% | 0 | 0% | 0 | 0 | 0 | 100 | 0 | 0 | 0
[7 empty] | 1 | 0.1 | [41 empty] | 1.5 | 1 | 0% | 0% | #NAME? | 0% | 0% | 0% | 0% | 0% | 0% | 0% | 0% | 100% | 100 | 100 | 83.6826 | 83.68% | 0 | 0% | 0 | 0 | 0 | 100 | 0 | 0 | 0
Vin | 72 | V | 72 | Vin |  |  | 2 | 0.2 | [41 empty] | 3 | 1 | 0% | 0% | #NAME? | 0% | 0% | 0% | 0% | 0% | 0% | 0% | 0% | 100% | 100 | 200 | 85.5913 | 85.59% | 0 | 0% | 0 | 0 | 0 | 100 | 0 | 0 | 0
Vout | 15 | V | 15 | Vout |  |  | 3 | 0.3 | [41 empty] | 4.5 | 1 | 0% | 0% | #NAME? | 0% | 0% | 0% | 0% | 0% | 0% | 0% | 0% | 100% | 100 | 300 | 86.2461 | 86.25% | 0 | 0% | 0 | 0 | 0 | 100 | 0 | 0 | 0
Iout | 10 | A | 10 | Iout(max) |  |  | 4 | 0.4
Rt | 7812.5 | kW | 7812500 |  |  |  | 5 | 0.5
Tamb | 25 | °C | 25 | Ambient temperature | 14 |  | 6 | 0.6
VDD | 5 | V | 5 |  |  |  | 7 | 0.7
[7 empty] | 8 | 0.8
Outputs | [6 empty] | 9 | 0.9
Design | Value | Units | Std Units | Description |  |  | 10 | 1
On-Time | 17.3611 | µs | 1.7361e-05 | On Time - fixed |  |  | 11 | 1.1
Off Time |  | µs | 0 | Off Time - depends on Vout, L, Iout, DCR, etc. |  |  | 12 | 1.2
DIL | 81741.8981 | mA | 81.7419 | Inductor pk-pk ripple current in CCM |  |  | 13 | 1.3
CCM Freq | 12 | kHz | 12000 | Frequency in CCM |  |  | 14 | 1.4
Fsw_max | 350 | kHz | 350000 | Max Fsw |  |  | 15 | 1.5
Tr | 40 | ns | 4e-08 | Switch rise time |  |  | 16 | 1.6
Tf | 37.5 | ns | 3.75e-08 | Switch fall time |  |  | 17 | 1.7
[7 empty] | 18 | 1.8
Components | Input Value | Units | Std Units | Description |  |  | 19 | 1.9
L | 12 | µH | 1.2e-05 | Filter inductance |  |  | 20 | 2
Rdcr_pri | 30 | mW | 0.03 | Transformer primary winding DCR at 25°C |  |  | 21 | 2.1
Rdcr_sec | 30 | mW | 0.03 | Transformer secondary winding DCR at 25°C |  |  | 22 | 2.2
Kcore | 5e-08 |  | 5e-08 | Core loss constant - consult transformer vendor |  |  | 23 | 2.3
Cin | 22 | µF | 2.2e-05 | Input capacitance |  |  | 24 | 2.4
RCinESR | 3 | mW | 0.003 | Input capacitor ESR |  |  | 25 | 2.5
Cout | 110 | µF | 0.00011 | Output capacitance |  |  | 26 | 2.6
RCoutESR | 2 | mW | 0.002 | Output capacitor ESR |  |  | 27 | 2.7
Converter |  | Units | Std Units | Description |  |  | 28 | 2.8
Isw_max | 50 | A | 50 | Peak switch current |  |  | 29 | 2.9
Isw_min | 10 | A | 10 | Min peak switch current |  |  | 30 | 3
ILIM_delay | 30 | ns | 3e-08 | Current lmit comparator delay |  |  | 31 | 3.1
Efficiency | 100% |  | 1 | Efficiency estimate |  |  | 32 | 3.2
IQ | 450 | µA | 0.00045 | LM5185 quiescent current |  |  | 33 | 3.3
Flyback MOSFET |  | Units | Std Units | Description |  |  | 34 | 3.4
Rdson | 20 | mW | 0.02 | Drain-source resistance of MOSFET @ VDD, 25°C |  |  | 35 | 3.5
RdsonTC | 4500 | ppm/°C | 0.0045 | Drain to Source Resistance Temp Co |  |  | 36 | 3.6
FOM |  | mΩ*nC |  | FOM |  |  | 37 | 3.7
Qg | 25 | nC | 2.5e-08 | Gate charge of MOSFET @ VDD |  |  | 38 | 3.8
Coss | 150 | pF | 1.5e-10 | Capacitance (Coss) |  |  | 39 | 3.9
Csw | 50 | pF | 5e-11 | Effective SW node capacitance (Ctr + Cdiode_refl) |  |  | 40 | 4
Flyback Diode |  | Units | Std Units | Description |  |  | 41 | 4.1
Vfwd1 | 0.4 | V | 0.4 | Flyback diode forward voltage at no load |  |  | 42 | 4.2
Vfwd2 | 0.7 | V | 0.7 | Flyback diode forward voltage at full load |  |  | 43 | 4.3
BDserR | 100 | mW | 0.1 | Series resistance of body diode |  |  | 44 | 4.4
Qrr_Dfly | 2 | nC | 2e-09 | Reverse recovery charge of body diode at 100mA |  |  | 45 | 4.5
Trr_Dfly | 10 | ns | 1e-08 | Reverse recovery time of body diode (not used) |  |  | 46 | 4.6
I_LEAK | 0 | μA | 0 | Leakage current of low-side device |  |  | 47 | 4.7
ThetaJA | 52.8 | °C/W | 52.8 | IC thermal impedance |  |  | 48 | 4.8
[7 empty] | 49 | 4.9
[7 empty] | 50 | 5
[7 empty] | 51 | 5.1
[7 empty] | 52 | 5.2
[7 empty] | 53 | 5.3
[7 empty] | 54 | 5.4
[7 empty] | 55 | 5.5
[7 empty] | 56 | 5.6
[5 empty] | Eff (%) | Iout (mA) | 57 | 5.7
[5 empty] | 0 | 5000 | 58 | 5.8
[5 empty] | 0 | 7500 | 59 | 5.9
[5 empty] | 100 | 10000 | 60 | 6
[7 empty] | 61 | 6.1
[7 empty] | 62 | 6.2
[7 empty] | 63 | 6.3
[7 empty] | 64 | 6.4
[7 empty] | 65 | 6.5
[7 empty] | 66 | 6.6
[7 empty] | 67 | 6.7
[7 empty] | 68 | 6.8
[7 empty] | 69 | 6.9
[7 empty] | 70 | 7
[7 empty] | 71 | 7.1
[7 empty] | 72 | 7.2
[7 empty] | 73 | 7.3
[7 empty] | 74 | 7.4
[7 empty] | 75 | 7.5
[7 empty] | 76 | 7.6
[7 empty] | 77 | 7.7
[7 empty] | 78 | 7.8
[7 empty] | 79 | 7.9
[7 empty] | 80 | 8
[7 empty] | 81 | 8.1
[5 empty] | Eff (%) | Iout (mA) | 82 | 8.2
[5 empty] | 0 | 5000 | 83 | 8.3
[5 empty] | 0 | 7500 | 84 | 8.4
[5 empty] | 88.6982 | 10000 | 85 | 8.5
[7 empty] | 86 | 8.6
[7 empty] | 87 | 8.7
[7 empty] | 88 | 8.8
[7 empty] | 89 | 8.9
[7 empty] | 90 | 9
[7 empty] | 91 | 9.1
[7 empty] | 92 | 9.2
[7 empty] | 93 | 9.3
[7 empty] | 94 | 9.4
[7 empty] | 95 | 9.5
[7 empty] | 96 | 9.6
[7 empty] | 97 | 9.7
[7 empty] | 98 | 9.8
[7 empty] | 99 | 9.9
[7 empty] | 100 | 10 | [41 empty] | 150 | 1 | 0% | 0% | #NAME? | 0% | 0% | 0% | 0% | 0% | 0% | 0% | 0% | 100% | 100 | 10000 | 88.6982 | 88.7% | 0 | 0% | 0 | 0 | 0 | 100 | 0 | 0 | 0
[7 empty] | 1e-05 | A | min_I | [22 empty] | 0.0049517 | 0.0037188 | 20 | 18.9436 | 0.0041453 | 0.007164 |  | 0.09194 | 0.008453 | 0.00093282 | 0.0091179 | 0.0012141 | 0.018785 | [6 empty] | 1mA | 0.3641% | 0.6569% | 5.439% | 0.4591% | 0% | 0.07375% | 0.7215% | 1.493% | 0.0005502% | 8.255%
[7 empty] | 10 | A | max_I | [41 empty] | 100mA | 0.81% | 1.461% | 2.483% | 0.9906% | 1.163% | 0.1647% | 1.605% | 0.6815% | 0.001752% | 1.284%
[7 empty] | 13.8155 |  | rr
Note on A1: This efficiency calculator is aimed towards low current, COT-type architectures. Specifically, the "On Time" is programmed by the timing resistor, Rt. Meanwhile, the "Off Time" is determined by zero crossing of the inductor current crosses (in DCM) or when FB touches VREF (in CCM). In the DCM configuration, it is assumed that the effective switching frequency is proportional to output current.
Note on G2: Texas Instruments: Limited Use Policy You must treat this software and documentation like any other copyrighted material. You may not: - Copy documentation of the software - Copy this software except to make archival or backup copies - Reverse engineer, disassemble, decompile or make any attempt to discover the source code of the Software - Place the software onto a server so that it is accessible via a public network such as the internet - Sublicense, rent, lease or lend any portion of the software or documentation. Texas Instruments is not responsible for the validity of any design created with this software and urges all designs to be fully tested and carefully verified. Refer to the LM5165 product datasheet and EVM user guides for more details. Rev. 1, Timothy Hegarty, Texas Instruments, Inc.

## Calculations - Single (hidden)
Fine tuning: Calculations are performed at Vin(nom), Vin(min) and Vin(max) below | [7 empty] | 0.7 | [34 empty] | 0.004 | [15 empty] | 85 | [11 empty] | Raw Calculation | [5 empty] | 0.7 | [34 empty] | 0.004 | [15 empty] | 85
[8 empty] | 0.4 | [7 empty] | 50 | [60 empty] | 0.4 | [7 empty] | 50
| Voltages | [6 empty] | Miscellaneous | [25 empty] | On/Off Times and Eff Duty Cycle | [7 empty] | Cin / Cout |  | RMS Currents |  | MOSFET Loss | [7 empty] | Flyback Diode Loss |  |  |  | Transformer Loss | [12 empty] | Voltages | [5 empty] | Miscellaneous | [25 empty] | On/Off Times and Eff Duty Cycle | [7 empty] | Cin / Cout |  | RMS Currents |  | IC Loss | [7 empty] | Flyback Diode Loss |  |  |  | Transformer Loss
| Step | Iout (A) |  | Pout (W) | Vin (V) | Vout-Reflected (V) | Vsw-max (V) | Duty Cycle | Pout-max (W) | Pout-actual (W) | Iout-max (A) | Vout-actual (V) | Iout-actual | Vout-calc? | Vout-actual -? | Isw (A) | Ton-BCM (µs) | Toff-BCM (µs) | Fsw-max-BCM (kHz) | Fsw-BCM (kHz) | Ipri-min-BCM (A) | Toff-min-BCM (µs) | Iout-min-BCM (A) | Toff-FFB (µs) | Fsw-FFM (kHz) | Iout-max-FFB (A) | Ipri-DCM (A) | Ipri (A) | COMP (V) | Iout (mA) | Fsw (kHz) | Iout (mA) | Fsw (kHz) | Tsw (µs) | Ton (µs) | Toff (µs) | Ton-diode (µs) | Duty Cycle | Pout actual (W) | Iout actual (A) | Vout actual (V) | Cout (µF) for 1% ripple | Cin (µF) for 5% ripple | Ipri-rms (A) | Isec-rms (A) | P-FET-Cond (W) | P-FET-Sw (W) | P-FET-Qg (W) | P-FET-Coss (W) | P-IQ (W) | P-IC-Total | P-FET-Total (W) | P-IC-Total (mW) | P-Diode-Cond (W) | P-Diode-Leak (W) | P-Diode-Snubber (W) | P-Diode-Total (W) | PCu-pri (W) | PCu-sec (W) | Core Loss (W) | P-Transforer (W) | P-LeakL-Clamp/Snub (W) | P-Trans-Total (mW) | P-Loss-Total (W) | Pout (W) | Efficiency | Efficiency (%) | Check Fsw at Iout-max | Check Pout-max at Iout-max | calculated D' based on raw calculation | Step | Iout (A) | Pout (W) | Vin (V) | Vout-Reflected (V) | Vsw-max (V) | Duty Cycle | Pout-max (W) | Pout-actual (W) | Iout-max (A) | Vout-actual (V) | Iout-actual | Vout-calc? | Vout-actual -? | Isw (A) | Ton-BCM (µs) | Toff-BCM (µs) | Fsw-max-BCM (kHz) | Fsw-BCM (kHz) | Ipri-min-BCM (A) | Toff-min-BCM (µs) | Iout-min-BCM (A) | Toff-FFB (µs) | Fsw-FFM (kHz) | Iout-max-FFB (A) | Ipri-DCM (A) | Ipri (A) | COMP (V) | Iout (mA) | Fsw (kHz) | Iout (mA) | Fsw (kHz) | Tsw (µs) | Ton (µs) | Toff (µs) | Ton-diode (µs) | Duty Cycle | Pout actual (W) | Iout actual (A) | Vout actual (V) | Cout (µF) for 1% ripple | Cin (µF) for 5% ripple | Ipri-rms (A) | Isec-rms (A) | P-FET-Cond (W) | P-FET-Sw (W) | P-FET-Qg (W) | P-FET-Coss (W) | P-IQ (W) | P-IC-Total | P-FET-Total (W) | P-IC-Total (mW) | P-Diode-Cond (W) | P-Diode-Leak (W) | P-Diode-Snubber (W) | P-Diode-Total (W) | PCu-pri (W) | PCu-sec (W) | Core Loss (W) | P-Transforer (W) | P-LeakL-Clamp/Snub (W) | P-Trans-Total (mW) | P-Loss-Total (W) | Pout (W) | Efficiency | Efficiency (%) | Check Fsw at Iout-max | Check Pout-max at Iout-max | secondaryt conduction time
| 0.1 | 1e-09 |  | 1.5e-08 | 72 | 15.4 | 87.4 | 0.1762 | 318.3044 | 1.5e-08 | 21.2203 | 15 | 21.1442 | 1.8e+12 | 15 | 2.4278e-09 | 4.0463e-10 | 1.8918e-09 | 105.7209 | 350 | 10 | 7.7922 | 4.119 | 7.7922 | 12 | 4.119 | 8.5635e-05 | 10 | 1.0069 | 1e-06 | 12 | 1e-06 | 12 | 83.3333 | 1.6667 | 81.6667 | 7.7922 | 0.02 | 7.2 | 4.9 | 1.4694 | 1.1111e-08 | 4.7261e-09 | 0.8165 | 5.7155 | 0.013333 | 0.19665 | 0.0216 | 0.0091665 | 0.0324 | 54 | 0.22346 | 223.4578 | 6.2125e-10 |  |  | 6.2125e-07 | 0.02 | 0.98 | 2.25e-10 | 1.3478 | 0.0012 | 1349.0261 | 1.6265 | 1.5e-08 | 9.2223e-09 | 9.2223e-07 | -50 | -50 | 4.3818e-06 | 0.1 | 1e-09 | 1.5e-08 | 72 | 15.4 | 87.4 | 0.1762 | 318.3043 | 1.5e-08 | 21.2203 | 15 | 21.1442 | 1799999999928 | 15 | 2.3647e-09 | 3.9412e-10 | 1.8426e-09 | 105.7208 | 350 | 10 | 7.7922 | 4.119 | 7.7922 | 12 | 4.119 | 8.5635e-05 | 10 | 1.0069 | 1e-06 | 12 | 1e-06 | 12 | 83.3333 | 1.6667 | 81.6667 | 7.7922 | 0.02 | 7.2 | 4.9 | 1.4694 | 1.1111e-08 | 4.7261e-09 | 0.8165 | 5.7155 | 0.013333 | 0.20976 | 0.0015 | 0.0091665 | 0.0324 | 33.9 | 0.27062 | 270.6172 | 6.2125e-10 |  |  | 6.2125e-07 | 0.02 | 0.98 | 0.0078872 | 1.3564 | 0.0012 | 1357.5991 | 1.6282 | 1.5e-08 | 9.2125e-09 | 9.2125e-07 | -50 | -50 | 4.3245e-06
| 1 | 0.1 |  | 1.5 | 71.8859 | 15.4685 | 87.4685 | 0.17709 | 319.3949 | 1.5 | 21.293 | 15 | 21.2166 | 17899.5885 | 15 | 0.24304 | 0.040571 | 0.18854 | 106.0779 | 350 | 10 | 7.7577 | 4.1146 | 7.7577 | 12 | 4.1146 | 0.85825 | 10 | 1.0069 | 100 | 12 | 100 | 12 | 83.3333 | 1.6693 | 81.664 | 7.7577 | 0.020032 | 7.2 | 4.8998 | 1.4694 | 1.1129 | 0.47334 | 0.81714 | 5.7154 | 0.013354 | 0.1968 | 0.021566 | 0.0091809 | 0.032349 | 53.9144 | 0.22365 | 223.6548 | 0.062125 |  |  | 62.125 | 0.020032 | 0.97997 | 0.0225 | 1.3723 | 0.0012 | 1373.4826 | 1.7132 | 1.5 | 0.46683 | 46.6828 | -50 | -50 | 0.043818 | 1 | 0.1 | 1.5 | 72 | 15.4 | 87.4 | 0.1762 | 318.3043 | 1.5 | 21.2203 | 15 | 21.1442 | 17928.0016 | 15 | 0.23647 | 0.039412 | 0.18426 | 105.7208 | 350 | 10 | 7.7922 | 4.119 | 7.7922 | 12 | 4.119 | 0.85635 | 10 | 1.0069 | 100 | 12 | 100 | 12 | 83.3333 | 1.6667 | 81.6667 | 7.7922 | 0.02 | 7.2 | 4.9 | 1.4694 | 1.1111 | 0.47261 | 0.8165 | 5.7155 | 0.013333 | 0.20976 | 0.0015 | 0.0091665 | 0.0324 | 33.9 | 0.27062 | 270.6172 | 0.062125 |  |  | 62.125 | 0.02 | 0.98 | 0.0078872 | 1.3564 | 0.0012 | 1357.5991 | 1.6903 | 1.5 | 0.47017 | 47.0169 | -50 | -50 | 0.043245
| 2 | 0.2 |  | 3 | 71.8386 | 15.4968 | 87.4968 | 0.17745 | 319.8456 | 3 | 21.323 | 15 | 21.2466 | 8907.9928 | 15 | 0.48629 | 0.081231 | 0.37656 | 106.2255 | 350 | 10 | 7.7435 | 4.1128 | 7.7435 | 12 | 4.1128 | 1.2149 | 10 | 1.0069 | 200 | 12 | 200 | 12 | 83.3333 | 1.6704 | 81.6629 | 7.7435 | 0.020045 | 7.2 | 4.8998 | 1.4695 | 2.2272 | 0.9473 | 0.81741 | 5.7153 | 0.013363 | 0.19687 | 0.021552 | 0.0091868 | 0.032327 | 53.879 | 0.22374 | 223.7364 | 0.12425 |  |  | 124.25 | 0.020045 | 0.97996 | 0.045 | 1.3967 | 0.0012 | 1397.9391 | 1.7998 | 3 | 0.62503 | 62.5025 | -50 | -50 | 0.061968 | 2 | 0.2 | 3 | 72 | 15.4 | 87.4 | 0.1762 | 318.3043 | 3 | 21.2203 | 15 | 21.1442 | 8928.0032 | 15 | 0.47294 | 0.078824 | 0.36853 | 105.7208 | 350 | 10 | 7.7922 | 4.119 | 7.7922 | 12 | 4.119 | 1.2111 | 10 | 1.0069 | 200 | 12 | 200 | 12 | 83.3333 | 1.6667 | 81.6667 | 7.7922 | 0.02 | 7.2 | 4.9 | 1.4694 | 2.2222 | 0.94522 | 0.8165 | 5.7155 | 0.013333 | 0.20976 | 0.0015 | 0.0091665 | 0.0324 | 33.9 | 0.27062 | 270.6172 | 0.12425 |  |  | 124.25 | 0.02 | 0.98 | 0.0078872 | 1.3564 | 0.0012 | 1357.5991 | 1.7525 | 3 | 0.63125 | 63.1251 | -50 | -50 | 0.061158
| 3 | 0.3 |  | 4.5 | 71.8024 | 15.5186 | 87.5186 | 0.17773 | 320.1911 | 4.5 | 21.3461 | 15 | 21.2695 | 5911.7323 | 15 | 0.72969 | 0.12195 | 0.56425 | 106.3387 | 350 | 10 | 7.7327 | 4.1114 | 7.7327 | 12 | 4.1114 | 1.4889 | 10 | 1.0069 | 300 | 12 | 300 | 12 | 83.3333 | 1.6713 | 81.6621 | 7.7327 | 0.020055 | 7.2 | 4.8997 | 1.4695 | 3.3425 | 1.4216 | 0.81762 | 5.7153 | 0.01337 | 0.19692 | 0.021541 | 0.0091914 | 0.032311 | 53.8518 | 0.2238 | 223.7991 | 0.18637 |  |  | 186.375 | 0.020055 | 0.97994 | 0.0675 | 1.4212 | 0.0012 | 1422.3957 | 1.8864 | 4.5 | 0.70462 | 70.462 | -50 | -50 | 0.075895 | 3 | 0.3 | 4.5 | 72 | 15.4 | 87.4 | 0.1762 | 318.3043 | 4.5 | 21.2203 | 15 | 21.1442 | 5928.0049 | 15 | 0.70942 | 0.11824 | 0.55279 | 105.7208 | 350 | 10 | 7.7922 | 4.119 | 7.7922 | 12 | 4.119 | 1.4832 | 10 | 1.0069 | 300 | 12 | 300 | 12 | 83.3333 | 1.6667 | 81.6667 | 7.7922 | 0.02 | 7.2 | 4.9 | 1.4694 | 3.3333 | 1.4178 | 0.8165 | 5.7155 | 0.013333 | 0.20976 | 0.0015 | 0.0091665 | 0.0324 | 33.9 | 0.27062 | 270.6172 | 0.18637 |  |  | 186.375 | 0.02 | 0.98 | 0.0078872 | 1.3564 | 0.0012 | 1357.5991 | 1.8146 | 4.5 | 0.71264 | 71.2635 | -50 | -50 | 0.074903
| 4 | 0.4 |  | 6 | 71.7718 | 15.5369 | 87.5369 | 0.17797 | 320.482 | 6 | 21.3655 | 15 | 21.2888 | 4413.9711 | 15 | 0.9732 | 0.16272 | 0.75166 | 106.4339 | 350 | 10 | 7.7235 | 4.1102 | 7.7235 | 12 | 4.1102 | 1.7203 | 10 | 1.0069 | 400 | 12 | 400 | 12 | 83.3333 | 1.672 | 81.6614 | 7.7235 | 0.020064 | 7.2 | 4.8997 | 1.4695 | 4.4586 | 1.8963 | 0.81779 | 5.7153 | 0.013376 | 0.19696 | 0.021532 | 0.0091953 | 0.032297 | 53.8288 | 0.22385 | 223.8519 | 0.2485 |  |  | 248.5 | 0.020064 | 0.97994 | 0.09 | 1.4457 | 0.0012 | 1446.8522 | 1.973 | 6 | 0.75254 | 75.2537 | -50 | -50 | 0.087636 | 4 | 0.4 | 6 | 72 | 15.4 | 87.4 | 0.1762 | 318.3043 | 6 | 21.2203 | 15 | 21.1442 | 4428.0065 | 15 | 0.94589 | 0.15765 | 0.73706 | 105.7208 | 350 | 10 | 7.7922 | 4.119 | 7.7922 | 12 | 4.119 | 1.7127 | 10 | 1.0069 | 400 | 12 | 400 | 12 | 83.3333 | 1.6667 | 81.6667 | 7.7922 | 0.02 | 7.2 | 4.9 | 1.4694 | 4.4444 | 1.8904 | 0.8165 | 5.7155 | 0.013333 | 0.20976 | 0.0015 | 0.0091665 | 0.0324 | 33.9 | 0.27062 | 270.6172 | 0.2485 |  |  | 248.5 | 0.02 | 0.98 | 0.0078872 | 1.3564 | 0.0012 | 1357.5991 | 1.8767 | 6 | 0.76174 | 76.1739 | -50 | -50 | 0.08649
| 5 | 0.5 |  | 7.5 | 71.7533 | 15.548 | 87.548 | 0.17811 | 320.6581 | 7.5 | 21.3772 | 15 | 21.3005 | 3515.9183 | 15 | 1.2167 | 0.20348 | 0.93906 | 106.4916 | 350 | 10 | 7.718 | 4.1095 | 7.718 | 12.9567 | 4.1095 | 1.924 | 10 | 1.0074 | 500 | 12.9567 | 500 | 12.9567 | 77.1802 | 1.6724 | 75.5078 | 7.718 | 0.021669 | 7.774 | 4.8917 | 1.5892 | 5.5747 | 2.1923 | 0.84988 | 5.7106 | 0.014446 | 0.21269 | 0.023242 | 0.0099309 | 0.032289 | 55.5311 | 0.24179 | 241.7946 | 0.31062 |  |  | 310.625 | 0.021669 | 0.97833 | 0.1125 | 1.4701 | 0.0012957 | 1471.4044 | 2.0794 | 7.5 | 0.78293 | 78.2934 | -50 | -50 | 0.10132 | 5 | 0.5 | 7.5 | 72 | 15.4 | 87.4 | 0.1762 | 318.3043 | 7.5 | 21.2203 | 15 | 21.1442 | 3528.0082 | 15 | 1.1824 | 0.19706 | 0.92132 | 105.7208 | 350 | 10 | 7.7922 | 4.119 | 7.7922 | 12.8333 | 4.119 | 1.9149 | 10 | 1.0073 | 500 | 12.8333 | 500 | 12.8333 | 77.9221 | 1.6667 | 76.2554 | 7.7922 | 0.021389 | 7.7 | 4.8931 | 1.5737 | 5.5556 | 2.2065 | 0.84437 | 5.7114 | 0.014259 | 0.22433 | 0.0016042 | 0.0098031 | 0.0324 | 34.0042 | 0.28722 | 287.2163 | 0.31062 |  |  | 310.625 | 0.021389 | 0.97861 | 0.0093286 | 1.358 | 0.0012833 | 1359.2493 | 1.9571 | 7.5 | 0.79306 | 79.3056 | -50 | -50 | 0.1
| 6 | 0.6 |  | 9 | 71.7533 | 15.548 | 87.548 | 0.17811 | 320.6581 | 9 | 21.3772 | 15 | 21.3005 | 2917.9761 | 15 | 1.4601 | 0.24418 | 1.1269 | 106.4916 | 350 | 10 | 7.718 | 4.1095 | 7.718 | 15.548 | 4.1095 | 2.1077 | 10 | 1.0089 | 600 | 15.548 | 600 | 15.548 | 64.3168 | 1.6724 | 62.6444 | 7.718 | 0.026003 | 9.3288 | 4.87 | 1.9156 | 6.6896 | 2.1826 | 0.93099 | 5.6979 | 0.017335 | 0.25523 | 0.027891 | 0.011917 | 0.032289 | 60.1795 | 0.29035 | 290.3535 | 0.37275 |  |  | 372.75 | 0.026003 | 0.974 | 0.135 | 1.4946 | 0.0015548 | 1496.12 | 2.2194 | 9 | 0.80218 | 80.2182 | -50 | -50 | 0.12159 | 6 | 0.6 | 9 | 72 | 15.4 | 87.4 | 0.1762 | 318.3043 | 9 | 21.2203 | 15 | 21.1442 | 2928.0098 | 15 | 1.4188 | 0.23647 | 1.1056 | 105.7208 | 350 | 10 | 7.7922 | 4.119 | 7.7922 | 15.4 | 4.119 | 2.0976 | 10 | 1.0088 | 600 | 15.4 | 600 | 15.4 | 64.9351 | 1.6667 | 63.2684 | 7.7922 | 0.025667 | 9.24 | 4.8717 | 1.8967 | 6.6667 | 2.1968 | 0.92496 | 5.6989 | 0.017111 | 0.26919 | 0.001925 | 0.011764 | 0.0324 | 34.325 | 0.33839 | 338.3875 | 0.37275 |  |  | 372.75 | 0.025667 | 0.97433 | 0.014715 | 1.3638 | 0.00154 | 1365.3611 | 2.0765 | 9 | 0.81253 | 81.2531 | -50 | -50 | 0.12
| 7 | 0.7 |  | 10.5 | 71.7533 | 15.548 | 87.548 | 0.17811 | 320.6581 | 10.5 | 21.3772 | 15 | 21.3005 | 2490.875 | 15 | 1.7034 | 0.28488 | 1.3147 | 106.4916 | 350 | 10 | 7.718 | 4.1095 | 7.718 | 18.1394 | 4.1095 | 2.2765 | 10 | 1.0104 | 700 | 18.1394 | 700 | 18.1394 | 55.1287 | 1.6724 | 53.4563 | 7.718 | 0.030336 | 10.8836 | 4.8483 | 2.2448 | 7.8045 | 2.1729 | 1.0056 | 5.6853 | 0.020224 | 0.29776 | 0.032539 | 0.013903 | 0.032289 | 64.828 | 0.33898 | 338.9794 | 0.43487 |  |  | 434.875 | 0.030336 | 0.96966 | 0.1575 | 1.519 | 0.0018139 | 1520.8357 | 2.3595 | 10.5 | 0.81652 | 81.6516 | -50 | -50 | 0.14185 | 7 | 0.7 | 10.5 | 72 | 15.4 | 87.4 | 0.1762 | 318.3043 | 10.5 | 21.2203 | 15 | 21.1442 | 2499.4401 | 15 | 1.6553 | 0.27588 | 1.2898 | 105.7208 | 350 | 10 | 7.7922 | 4.119 | 7.7922 | 17.9667 | 4.119 | 2.2657 | 10 | 1.0103 | 700 | 17.9667 | 700 | 17.9667 | 55.6586 | 1.6667 | 53.992 | 7.7922 | 0.029944 | 10.78 | 4.8503 | 2.2226 | 7.7778 | 2.1872 | 0.99907 | 5.6864 | 0.019963 | 0.31406 | 0.0022458 | 0.013724 | 0.0324 | 34.6458 | 0.38963 | 389.6285 | 0.43487 |  |  | 434.875 | 0.029944 | 0.97006 | 0.021634 | 1.3713 | 0.0017967 | 1373.1381 | 2.1976 | 10.5 | 0.82693 | 82.6925 | -50 | -50 | 0.14
| 8 | 0.8 |  | 12 | 71.7533 | 15.548 | 87.548 | 0.17811 | 320.6581 | 12 | 21.3772 | 15 | 21.3005 | 2170.5496 | 15 | 1.9467 | 0.32557 | 1.5025 | 106.4916 | 350 | 10 | 7.718 | 4.1095 | 7.718 | 20.7307 | 4.1095 | 2.4337 | 10 | 1.0118 | 800 | 20.7307 | 800 | 20.7307 | 48.2376 | 1.6724 | 46.5652 | 7.718 | 0.03467 | 12.4384 | 4.8266 | 2.577 | 8.9195 | 2.1632 | 1.075 | 5.6725 | 0.023113 | 0.3403 | 0.037187 | 0.015889 | 0.032289 | 69.4764 | 0.38767 | 387.6724 | 0.497 |  |  | 497 | 0.03467 | 0.96533 | 0.18 | 1.5435 | 0.0020731 | 1545.5513 | 2.4997 | 12 | 0.8276 | 82.7603 | -50 | -50 | 0.16212 | 8 | 0.8 | 12 | 72 | 15.4 | 87.4 | 0.1762 | 318.3043 | 12 | 21.2203 | 15 | 21.1442 | 2178.0132 | 15 | 1.8918 | 0.3153 | 1.4741 | 105.7208 | 350 | 10 | 7.7922 | 4.119 | 7.7922 | 20.5333 | 4.119 | 2.4221 | 10 | 1.0117 | 800 | 20.5333 | 800 | 20.5333 | 48.7013 | 1.6667 | 47.0346 | 7.7922 | 0.034222 | 12.32 | 4.8289 | 2.5513 | 8.8889 | 2.1775 | 1.0681 | 5.6739 | 0.022815 | 0.35892 | 0.0025667 | 0.015685 | 0.0324 | 34.9667 | 0.44094 | 440.9393 | 0.497 |  |  | 497 | 0.034222 | 0.96578 | 0.030208 | 1.3807 | 0.0020533 | 1382.714 | 2.3207 | 12 | 0.83795 | 83.7951 | -50 | -50 | 0.16
| 9 | 0.9 |  | 13.5 | 71.7533 | 15.548 | 87.548 | 0.17811 | 320.6581 | 13.5 | 21.3772 | 15 | 21.3005 | 1921.408 | 15 | 2.1901 | 0.36627 | 1.6903 | 106.4916 | 350 | 10 | 7.718 | 4.1095 | 7.718 | 23.3221 | 4.1095 | 2.5814 | 10 | 1.0133 | 900 | 23.3221 | 900 | 23.3221 | 42.8779 | 1.6724 | 41.2055 | 7.718 | 0.039004 | 13.9932 | 4.805 | 2.9122 | 10.0344 | 2.1535 | 1.1402 | 5.6598 | 0.026003 | 0.38284 | 0.041836 | 0.017876 | 0.032289 | 74.1248 | 0.43643 | 436.4327 | 0.55912 |  |  | 559.125 | 0.039004 | 0.961 | 0.2025 | 1.5679 | 0.0023322 | 1570.267 | 2.6399 | 13.5 | 0.83643 | 83.6434 | -50 | -50 | 0.18238 | 9 | 0.9 | 13.5 | 72 | 15.4 | 87.4 | 0.1762 | 318.3043 | 13.5 | 21.2203 | 15 | 21.1442 | 1928.0149 | 15 | 2.1282 | 0.35471 | 1.6584 | 105.7208 | 350 | 10 | 7.7922 | 4.119 | 7.7922 | 23.1 | 4.119 | 2.569 | 10 | 1.0132 | 900 | 23.1 | 900 | 23.1 | 43.29 | 1.6667 | 41.6234 | 7.7922 | 0.0385 | 13.86 | 4.8075 | 2.883 | 10 | 2.1679 | 1.1328 | 5.6613 | 0.025667 | 0.40379 | 0.0028875 | 0.017646 | 0.0324 | 35.2875 | 0.49232 | 492.3201 | 0.55912 |  |  | 559.125 | 0.0385 | 0.9615 | 0.040551 | 1.3919 | 0.00231 | 1394.2131 | 2.4457 | 13.5 | 0.84663 | 84.6625 | -50 | -50 | 0.18
| 10 | 1 |  | 15 | 71.7533 | 15.548 | 87.548 | 0.17811 | 320.6581 | 15 | 21.3772 | 15 | 21.3005 | 1722.0951 | 15 | 2.4334 | 0.40697 | 1.8781 | 106.4916 | 350 | 10 | 7.718 | 4.1095 | 7.718 | 25.9134 | 4.1095 | 2.721 | 10 | 1.0148 | 1000 | 25.9134 | 1000 | 25.9134 | 38.5901 | 1.6724 | 36.9177 | 7.718 | 0.043338 | 15.548 | 4.7833 | 3.2505 | 11.1493 | 2.1438 | 1.2019 | 5.647 | 0.028892 | 0.42538 | 0.046484 | 0.019862 | 0.032289 | 78.7732 | 0.48526 | 485.2604 | 0.62125 |  |  | 621.25 | 0.043338 | 0.95666 | 0.225 | 1.5924 | 0.0025913 | 1594.9826 | 2.7803 | 15 | 0.84363 | 84.3632 | -50 | -50 | 0.20265 | 10 | 1 | 15 | 72 | 15.4 | 87.4 | 0.1762 | 318.3043 | 15 | 21.2203 | 15 | 21.1442 | 1728.0167 | 15 | 2.3647 | 0.39412 | 1.8426 | 105.7208 | 350 | 10 | 7.7922 | 4.119 | 7.7922 | 25.6667 | 4.119 | 2.708 | 10 | 1.0147 | 1000 | 25.6667 | 1000 | 25.6667 | 38.961 | 1.6667 | 37.2944 | 7.7922 | 0.042778 | 15.4 | 4.7861 | 3.2176 | 11.1111 | 2.1582 | 1.1941 | 5.6487 | 0.028519 | 0.44865 | 0.0032083 | 0.019606 | 0.0324 | 35.6083 | 0.54377 | 543.7709 | 0.62125 |  |  | 621.25 | 0.042778 | 0.95722 | 0.052771 | 1.4052 | 0.0025667 | 1407.7523 | 2.5728 | 15 | 0.85359 | 85.3593 | -50 | -50 | 0.2
| 11 | 1.1 |  | 16.5 | 71.7533 | 15.548 | 87.548 | 0.17811 | 320.6581 | 16.5 | 21.3772 | 15 | 21.3005 | 1559.0212 | 15 | 2.6768 | 0.44766 | 2.0659 | 106.4916 | 350 | 10 | 7.718 | 4.1095 | 7.718 | 28.5047 | 4.1095 | 2.8538 | 10 | 1.0163 | 1100 | 28.5047 | 1100 | 28.5047 | 35.0819 | 1.6724 | 33.4095 | 7.718 | 0.047671 | 17.1028 | 4.7616 | 3.5918 | 12.2642 | 2.1341 | 1.2606 | 5.6342 | 0.031781 | 0.46791 | 0.051133 | 0.021848 | 0.032289 | 83.4217 | 0.53416 | 534.1557 | 0.68337 |  |  | 683.375 | 0.047671 | 0.95233 | 0.2475 | 1.6168 | 0.0028505 | 1619.6983 | 2.9207 | 16.5 | 0.84961 | 84.9611 | -50 | -50 | 0.22291 | 11 | 1.1 | 16.5 | 72 | 15.4 | 87.4 | 0.1762 | 318.3043 | 16.5 | 21.2203 | 15 | 21.1442 | 1564.382 | 15 | 2.6012 | 0.43353 | 2.0269 | 105.7208 | 350 | 10 | 7.7922 | 4.119 | 7.7922 | 28.2333 | 4.119 | 2.8402 | 10 | 1.0161 | 1100 | 28.2333 | 1100 | 28.2333 | 35.4191 | 1.6667 | 33.7525 | 7.7922 | 0.047056 | 16.94 | 4.7647 | 3.5553 | 12.2222 | 2.1486 | 1.2524 | 5.636 | 0.03137 | 0.49352 | 0.0035292 | 0.021567 | 0.0324 | 35.9292 | 0.59529 | 595.292 | 0.68337 |  |  | 683.375 | 0.047056 | 0.95294 | 0.066969 | 1.4206 | 0.0028233 | 1423.4421 | 2.7021 | 16.5 | 0.85928 | 85.9281 | -50 | -50 | 0.22
| 12 | 1.2 |  | 18 | 71.7533 | 15.548 | 87.548 | 0.17811 | 320.6581 | 18 | 21.3772 | 15 | 21.3005 | 1423.1266 | 15 | 2.9201 | 0.48836 | 2.2537 | 106.4916 | 339.8922 | 10 | 7.718 | 4.1095 | 7.718 | 31.0961 | 4.1095 | 2.9807 | 10 | 1.0178 | 1200 | 31.0961 | 1200 | 31.0961 | 32.1584 | 1.6724 | 30.486 | 7.718 | 0.052005 | 18.6576 | 4.74 | 3.9362 | 13.3792 | 2.1244 | 1.3166 | 5.6214 | 0.03467 | 0.51045 | 0.055781 | 0.023834 | 0.032289 | 88.0701 | 0.58312 | 583.1186 | 0.7455 |  |  | 745.5 | 0.052005 | 0.94799 | 0.27 | 1.6413 | 0.0031096 | 1644.414 | 3.0611 | 18 | 0.85466 | 85.4656 | -50 | -50 | 0.24318 | 12 | 1.2 | 18 | 72 | 15.4 | 87.4 | 0.1762 | 318.3043 | 18 | 21.2203 | 15 | 21.1442 | 1428.0202 | 15 | 2.8377 | 0.47294 | 2.2112 | 105.7208 | 350 | 10 | 7.7922 | 4.119 | 7.7922 | 30.8 | 4.119 | 2.9665 | 10 | 1.0176 | 1200 | 30.8 | 1200 | 30.8 | 32.4675 | 1.6667 | 30.8009 | 7.7922 | 0.051333 | 18.48 | 4.7433 | 3.896 | 13.3333 | 2.1389 | 1.3081 | 5.6234 | 0.034222 | 0.53838 | 0.00385 | 0.023527 | 0.0324 | 36.25 | 0.64688 | 646.8835 | 0.7455 |  |  | 745.5 | 0.051333 | 0.94867 | 0.083243 | 1.4383 | 0.00308 | 1441.3874 | 2.8338 | 18 | 0.86398 | 86.3982 | -50 | -50 | 0.24
| 13 | 1.3 |  | 19.5 | 71.7533 | 15.548 | 87.548 | 0.17811 | 320.6581 | 19.5 | 21.3772 | 15 | 21.3005 | 1308.1392 | 15 | 3.1635 | 0.52906 | 2.4416 | 106.4916 | 315.3959 | 10 | 7.718 | 4.1095 | 7.718 | 33.6874 | 4.1095 | 3.1024 | 10 | 1.0192 | 1300 | 33.6874 | 1300 | 33.6874 | 29.6847 | 1.6724 | 28.0123 | 7.718 | 0.056339 | 20.2125 | 4.7183 | 4.2838 | 14.4941 | 2.1147 | 1.3704 | 5.6085 | 0.037559 | 0.55299 | 0.06043 | 0.02582 | 0.032289 | 92.7185 | 0.63215 | 632.1494 | 0.80762 |  |  | 807.625 | 0.056339 | 0.94366 | 0.2925 | 1.6658 | 0.0033687 | 1669.1296 | 3.2016 | 19.5 | 0.85897 | 85.8969 | -50 | -50 | 0.26344 | 13 | 1.3 | 19.5 | 72 | 15.4 | 87.4 | 0.1762 | 318.3043 | 19.5 | 21.2203 | 15 | 21.1442 | 1312.6373 | 15 | 3.0741 | 0.51236 | 2.3954 | 105.7208 | 343.9044 | 10 | 7.7922 | 4.119 | 7.7922 | 33.3667 | 4.119 | 3.0876 | 10 | 1.0191 | 1300 | 33.3667 | 1300 | 33.3667 | 29.97 | 1.6667 | 28.3034 | 7.7922 | 0.055611 | 20.02 | 4.7219 | 4.2398 | 14.4444 | 2.1293 | 1.3615 | 5.6107 | 0.037074 | 0.58325 | 0.0041708 | 0.025488 | 0.0324 | 36.5708 | 0.69855 | 698.5456 | 0.80762 |  |  | 807.625 | 0.055611 | 0.94439 | 0.10168 | 1.4584 | 0.0033367 | 1461.6887 | 2.9679 | 19.5 | 0.86791 | 86.7906 | -50 | -50 | 0.26
| 14 | 1.4 |  | 21 | 71.7533 | 15.548 | 87.548 | 0.17811 | 320.6581 | 21 | 21.3772 | 15 | 21.3005 | 1209.5788 | 15 | 3.4068 | 0.56975 | 2.6294 | 106.4916 | 294.1932 | 10 | 7.718 | 4.1095 | 7.718 | 36.2788 | 4.1095 | 3.2195 | 10 | 1.0207 | 1400 | 36.2788 | 1400 | 36.2788 | 27.5643 | 1.6724 | 25.8919 | 7.718 | 0.060673 | 21.7673 | 4.6966 | 4.6346 | 15.609 | 2.1049 | 1.4221 | 5.5956 | 0.040448 | 0.59553 | 0.065078 | 0.027806 | 0.032289 | 97.367 | 0.68125 | 681.2481 | 0.86975 |  |  | 869.75 | 0.060673 | 0.93933 | 0.315 | 1.6902 | 0.0036279 | 1693.8453 | 3.3422 | 21 | 0.8627 | 86.2699 | -50 | -50 | 0.28371 | 14 | 1.4 | 21 | 72 | 15.4 | 87.4 | 0.1762 | 318.3043 | 21 | 21.2203 | 15 | 21.1442 | 1213.738 | 15 | 3.3106 | 0.55177 | 2.5797 | 105.7208 | 319.3398 | 10 | 7.7922 | 4.119 | 7.7922 | 35.9333 | 4.119 | 3.2042 | 10 | 1.0205 | 1400 | 35.9333 | 1400 | 35.9333 | 27.8293 | 1.6667 | 26.1626 | 7.7922 | 0.059889 | 21.56 | 4.7006 | 4.5867 | 15.5556 | 2.1197 | 1.4129 | 5.5979 | 0.039926 | 0.62811 | 0.0044917 | 0.027449 | 0.0324 | 36.8917 | 0.75028 | 750.2783 | 0.86975 |  |  | 869.75 | 0.059889 | 0.94011 | 0.12238 | 1.4808 | 0.0035933 | 1484.4422 | 3.1045 | 21 | 0.87121 | 87.1208 | -50 | -50 | 0.28
| 15 | 1.5 |  | 22.5 | 71.7533 | 15.548 | 87.548 | 0.17811 | 320.6581 | 22.5 | 21.3772 | 15 | 21.3005 | 1124.1601 | 15 | 3.6501 | 0.61045 | 2.8172 | 106.4916 | 275.6616 | 10 | 7.718 | 4.1095 | 7.718 | 38.8701 | 4.1095 | 3.3325 | 10 | 1.0222 | 1500 | 38.8701 | 1500 | 38.8701 | 25.7267 | 1.6724 | 24.0543 | 7.718 | 0.065006 | 23.3221 | 4.675 | 4.9887 | 16.724 | 2.0952 | 1.472 | 5.5827 | 0.043338 | 0.63806 | 0.069726 | 0.029793 | 0.032289 | 102.0154 | 0.73041 | 730.415 | 0.93187 |  |  | 931.875 | 0.065006 | 0.93499 | 0.3375 | 1.7147 | 0.003887 | 1718.5609 | 3.4829 | 22.5 | 0.86596 | 86.5955 | -50 | -50 | 0.30397 | 15 | 1.5 | 22.5 | 72 | 15.4 | 87.4 | 0.1762 | 318.3043 | 22.5 | 21.2203 | 15 | 21.1442 | 1128.0255 | 15 | 3.5471 | 0.59118 | 2.764 | 105.7208 | 298.0505 | 10 | 7.7922 | 4.119 | 7.7922 | 38.5 | 4.119 | 3.3166 | 10 | 1.022 | 1500 | 38.5 | 1500 | 38.5 | 25.974 | 1.6667 | 24.3074 | 7.7922 | 0.064167 | 23.1 | 4.6792 | 4.9368 | 16.6667 | 2.11 | 1.4625 | 5.5852 | 0.042778 | 0.67298 | 0.0048125 | 0.029409 | 0.0324 | 37.2125 | 0.80208 | 802.0819 | 0.93187 |  |  | 931.875 | 0.064167 | 0.93583 | 0.14542 | 1.5059 | 0.00385 | 1509.7405 | 3.2437 | 22.5 | 0.874 | 87.4 | -50 | -50 | 0.3
| 16 | 1.6 |  | 24 | 71.7533 | 15.548 | 87.548 | 0.17811 | 320.6581 | 24 | 21.3772 | 15 | 21.3005 | 1049.4189 | 15 | 3.8935 | 0.65115 | 3.005 | 106.4916 | 259.3263 | 10 | 7.718 | 4.1095 | 7.718 | 41.4614 | 4.1095 | 3.4418 | 10 | 1.0237 | 1600 | 41.4614 | 1600 | 41.4614 | 24.1188 | 1.6724 | 22.4464 | 7.718 | 0.06934 | 24.8769 | 4.6533 | 5.3461 | 17.8389 | 2.0855 | 1.5203 | 5.5697 | 0.046227 | 0.6806 | 0.074375 | 0.031779 | 0.032289 | 106.6638 | 0.77965 | 779.6501 | 0.994 |  |  | 994 | 0.06934 | 0.93066 | 0.36 | 1.7391 | 0.0041461 | 1743.2766 | 3.6236 | 24 | 0.86882 | 86.8823 | -50 | -50 | 0.32424 | 16 | 1.6 | 24 | 72 | 15.4 | 87.4 | 0.1762 | 318.3043 | 24 | 21.2203 | 15 | 21.1442 | 1053.0273 | 15 | 3.7835 | 0.63059 | 2.9482 | 105.7208 | 279.4223 | 10 | 7.7922 | 4.119 | 7.7922 | 41.0667 | 4.119 | 3.4254 | 10 | 1.0235 | 1600 | 41.0667 | 1600 | 41.0667 | 24.3506 | 1.6667 | 22.684 | 7.7922 | 0.068444 | 24.64 | 4.6578 | 5.2901 | 17.7778 | 2.1004 | 1.5105 | 5.5724 | 0.04563 | 0.71785 | 0.0051333 | 0.03137 | 0.0324 | 37.5333 | 0.85396 | 853.9564 | 0.994 |  |  | 994 | 0.068444 | 0.93156 | 0.17088 | 1.5336 | 0.0041067 | 1537.6729 | 3.3856 | 24 | 0.87637 | 87.6372 | -50 | -50 | 0.32
| 17 | 1.7 |  | 25.5 | 71.7533 | 15.548 | 87.548 | 0.17811 | 320.6581 | 25.5 | 21.3772 | 15 | 21.3005 | 983.471 | 15 | 4.1368 | 0.69184 | 3.1928 | 106.4916 | 244.8187 | 10 | 7.718 | 4.1095 | 7.718 | 44.0528 | 4.1095 | 3.5477 | 10 | 1.0252 | 1700 | 44.0528 | 1700 | 44.0528 | 22.7 | 1.6724 | 21.0276 | 7.718 | 0.073674 | 26.4317 | 4.6316 | 5.7068 | 18.9538 | 2.0758 | 1.5671 | 5.5568 | 0.049116 | 0.72314 | 0.079023 | 0.033765 | 0.032289 | 111.3122 | 0.82895 | 828.9536 | 1.0561 |  |  | 1056.125 | 0.073674 | 0.92633 | 0.3825 | 1.7636 | 0.0044053 | 1767.9922 | 3.7644 | 25.5 | 0.87137 | 87.1366 | -50 | -50 | 0.3445 | 17 | 1.7 | 25.5 | 72 | 15.4 | 87.4 | 0.1762 | 318.3043 | 25.5 | 21.2203 | 15 | 21.1442 | 986.8527 | 15 | 4.02 | 0.67 | 3.1325 | 105.7208 | 262.9857 | 10 | 7.7922 | 4.119 | 7.7922 | 43.6333 | 4.119 | 3.5308 | 10 | 1.0249 | 1700 | 43.6333 | 1700 | 43.6333 | 22.9183 | 1.6667 | 21.2516 | 7.7922 | 0.072722 | 26.18 | 4.6364 | 5.6466 | 18.8889 | 2.0907 | 1.5569 | 5.5596 | 0.048481 | 0.76271 | 0.0054542 | 0.03333 | 0.0324 | 37.8542 | 0.9059 | 905.902 | 1.0561 |  |  | 1056.125 | 0.072722 | 0.92728 | 0.19885 | 1.564 | 0.0043633 | 1568.3259 | 3.5304 | 25.5 | 0.87839 | 87.8391 | -50 | -50 | 0.34
| 18 | 1.8 |  | 27 | 71.7533 | 15.548 | 87.548 | 0.17811 | 320.6581 | 27 | 21.3772 | 15 | 21.3005 | 924.8509 | 15 | 4.3802 | 0.73254 | 3.3806 | 106.4916 | 231.8484 | 10 | 7.718 | 4.1095 | 7.718 | 46.6441 | 4.1095 | 3.6506 | 10 | 1.0267 | 1800 | 46.6441 | 1800 | 46.6441 | 21.4389 | 1.6724 | 19.7665 | 7.718 | 0.078008 | 27.9865 | 4.61 | 6.0709 | 20.0688 | 2.0661 | 1.6125 | 5.5437 | 0.052005 | 0.76568 | 0.083672 | 0.035751 | 0.032289 | 115.9607 | 0.87833 | 878.3256 | 1.1182 |  |  | 1118.25 | 0.078008 | 0.92199 | 0.405 | 1.788 | 0.0046644 | 1792.7079 | 3.9052 | 27 | 0.87364 | 87.3638 | -50 | -50 | 0.36477 | 18 | 1.8 | 27 | 72 | 15.4 | 87.4 | 0.1762 | 318.3043 | 27 | 21.2203 | 15 | 21.1442 | 928.031 | 15 | 4.2565 | 0.70942 | 3.3167 | 105.7208 | 248.3754 | 10 | 7.7922 | 4.119 | 7.7922 | 46.2 | 4.119 | 3.6332 | 10 | 1.0264 | 1800 | 46.2 | 1800 | 46.2 | 21.645 | 1.6667 | 19.9784 | 7.7922 | 0.077 | 27.72 | 4.615 | 6.0065 | 20 | 2.0811 | 1.6021 | 5.5468 | 0.051333 | 0.80758 | 0.005775 | 0.035291 | 0.0324 | 38.175 | 0.95792 | 957.919 | 1.1182 |  |  | 1118.25 | 0.077 | 0.923 | 0.22939 | 1.5972 | 0.00462 | 1601.7833 | 3.678 | 27 | 0.88011 | 88.0111 | -50 | -50 | 0.36
| 19 | 1.9 |  | 28.5 | 71.7533 | 15.548 | 87.548 | 0.17811 | 320.6581 | 28.5 | 21.3772 | 15 | 21.3005 | 872.4016 | 15 | 4.6235 | 0.77324 | 3.5684 | 106.4916 | 220.1832 | 10 | 7.718 | 4.1095 | 7.718 | 49.2355 | 4.1095 | 3.7506 | 10 | 1.0281 | 1900 | 49.2355 | 1900 | 49.2355 | 20.3106 | 1.6724 | 18.6382 | 7.718 | 0.082341 | 29.5413 | 4.5883 | 6.4384 | 21.1837 | 2.0564 | 1.6567 | 5.5307 | 0.054894 | 0.80821 | 0.08832 | 0.037737 | 0.032289 | 120.6091 | 0.92777 | 927.7663 | 1.1804 |  |  | 1180.375 | 0.082341 | 0.91766 | 0.4275 | 1.8125 | 0.0049235 | 1817.4235 | 4.0462 | 28.5 | 0.87568 | 87.5679 | -50 | -50 | 0.38503 | 19 | 1.9 | 28.5 | 72 | 15.4 | 87.4 | 0.1762 | 318.3043 | 28.5 | 21.2203 | 15 | 21.1442 | 875.4013 | 15 | 4.493 | 0.74883 | 3.501 | 105.7208 | 235.303 | 10 | 7.7922 | 4.119 | 7.7922 | 48.7667 | 4.119 | 3.7327 | 10 | 1.0279 | 1900 | 48.7667 | 1900 | 48.7667 | 20.5058 | 1.6667 | 18.8391 | 7.7922 | 0.081278 | 29.26 | 4.5936 | 6.3697 | 21.1111 | 2.0714 | 1.646 | 5.5339 | 0.054185 | 0.85244 | 0.0060958 | 0.037252 | 0.0324 | 38.4958 | 1.01 | 1010.0073 | 1.1804 |  |  | 1180.375 | 0.081278 | 0.91872 | 0.26259 | 1.6332 | 0.0048767 | 1638.1263 | 3.8285 | 28.5 | 0.88157 | 88.1575 | -50 | -50 | 0.38
| 20 | 2 |  | 30 | 71.7533 | 15.548 | 87.548 | 0.17811 | 320.6581 | 30 | 21.3772 | 15 | 21.3005 | 825.1973 | 15 | 4.8669 | 0.81393 | 3.7562 | 106.4916 | 209.6356 | 10 | 7.718 | 4.1095 | 7.718 | 51.8268 | 4.1095 | 3.8481 | 10 | 1.0296 | 2000 | 51.8268 | 2000 | 51.8268 | 19.295 | 1.6724 | 17.6226 | 7.718 | 0.086675 | 31.0961 | 4.5666 | 6.8094 | 22.2986 | 2.0467 | 1.6998 | 5.5176 | 0.057783 | 0.85075 | 0.092969 | 0.039723 | 0.032289 | 125.2575 | 0.97728 | 977.2759 | 1.2425 |  |  | 1242.5 | 0.086675 | 0.91332 | 0.45 | 1.837 | 0.0051827 | 1842.1392 | 4.1872 | 30 | 0.87752 | 87.7522 | -50 | -50 | 0.4053 | 20 | 2 | 30 | 72 | 15.4 | 87.4 | 0.1762 | 318.3043 | 30 | 21.2203 | 15 | 21.1442 | 828.0348 | 15 | 4.7294 | 0.78824 | 3.6853 | 105.7208 | 223.5379 | 10 | 7.7922 | 4.119 | 7.7922 | 51.3333 | 4.119 | 3.8297 | 10 | 1.0293 | 2000 | 51.3333 | 2000 | 51.3333 | 19.4805 | 1.6667 | 17.8139 | 7.7922 | 0.085556 | 30.8 | 4.5722 | 6.7363 | 22.2222 | 2.0618 | 1.6887 | 5.521 | 0.057037 | 0.89731 | 0.0064167 | 0.039212 | 0.0324 | 38.8167 | 1.0622 | 1062.1672 | 1.2425 |  |  | 1242.5 | 0.085556 | 0.91444 | 0.29852 | 1.6723 | 0.0051333 | 1677.4341 | 3.9821 | 30 | 0.88282 | 88.2818 | -50 | -50 | 0.4
| 21 | 2.1 |  | 31.5 | 71.7533 | 15.548 | 87.548 | 0.17811 | 320.6581 | 31.5 | 21.3772 | 15 | 21.3005 | 782.489 | 15 | 5.1102 | 0.85463 | 3.9441 | 106.4916 | 200.0524 | 10 | 7.718 | 4.1095 | 7.718 | 54.4181 | 4.1095 | 3.9431 | 10 | 1.0311 | 2100 | 54.4181 | 2100 | 54.4181 | 18.3762 | 1.6724 | 16.7038 | 7.718 | 0.091009 | 32.6509 | 4.545 | 7.184 | 23.4136 | 2.037 | 1.7417 | 5.5045 | 0.060673 | 0.89329 | 0.097617 | 0.04171 | 0.032289 | 129.9059 | 1.0269 | 1026.8544 | 1.3046 |  |  | 1304.625 | 0.091009 | 0.90899 | 0.4725 | 1.8614 | 0.0054418 | 1866.8549 | 4.3282 | 31.5 | 0.87919 | 87.9195 | -50 | -50 | 0.42556 | 21 | 2.1 | 31.5 | 72 | 15.4 | 87.4 | 0.1762 | 318.3043 | 31.5 | 21.2203 | 15 | 21.1442 | 785.1795 | 15 | 4.9659 | 0.82765 | 3.8695 | 105.7208 | 212.8932 | 10 | 7.7922 | 4.119 | 7.7922 | 53.9 | 4.119 | 3.9243 | 10 | 1.0308 | 2100 | 53.9 | 2100 | 53.9 | 18.5529 | 1.6667 | 16.8862 | 7.7922 | 0.089833 | 32.34 | 4.5508 | 7.1064 | 23.3333 | 2.0521 | 1.7304 | 5.5081 | 0.059889 | 0.94217 | 0.0067375 | 0.041173 | 0.0324 | 39.1375 | 1.1144 | 1114.3988 | 1.3046 |  |  | 1304.625 | 0.089833 | 0.91017 | 0.33724 | 1.7144 | 0.00539 | 1719.7837 | 4.1388 | 31.5 | 0.88387 | 88.3868 | -50 | -50 | 0.42
| 22 | 2.2 |  | 33 | 71.7533 | 15.548 | 87.548 | 0.17811 | 320.6581 | 33 | 21.3772 | 15 | 21.3005 | 743.6634 | 15 | 5.3535 | 0.89533 | 4.1319 | 106.4916 | 191.307 | 10 | 7.718 | 4.1095 | 7.718 | 57.0095 | 4.1095 | 4.0359 | 10 | 1.0326 | 2200 | 57.0095 | 2200 | 57.0095 | 17.5409 | 1.6724 | 15.8685 | 7.718 | 0.095343 | 34.2057 | 4.5233 | 7.5621 | 24.5285 | 2.0272 | 1.7827 | 5.4914 | 0.063562 | 0.93583 | 0.10227 | 0.043696 | 0.032289 | 134.5544 | 1.0765 | 1076.502 | 1.3667 |  |  | 1366.75 | 0.095343 | 0.90466 | 0.495 | 1.8859 | 0.0057009 | 1891.5705 | 4.4694 | 33 | 0.88072 | 88.0719 | -50 | -50 | 0.44583 | 22 | 2.2 | 33 | 72 | 15.4 | 87.4 | 0.1762 | 318.3043 | 33 | 21.2203 | 15 | 21.1442 | 746.2204 | 15 | 5.2024 | 0.86706 | 4.0538 | 105.7208 | 203.2162 | 10 | 7.7922 | 4.119 | 7.7922 | 56.4667 | 4.119 | 4.0166 | 10 | 1.0323 | 2200 | 56.4667 | 2200 | 56.4667 | 17.7096 | 1.6667 | 16.0429 | 7.7922 | 0.094111 | 33.88 | 4.5294 | 7.4799 | 24.4444 | 2.0425 | 1.7712 | 5.4951 | 0.062741 | 0.98704 | 0.0070583 | 0.043134 | 0.0324 | 39.4583 | 1.1667 | 1166.7022 | 1.3667 |  |  | 1366.75 | 0.094111 | 0.90589 | 0.37884 | 1.7596 | 0.0056467 | 1765.2502 | 4.2987 | 33 | 0.88475 | 88.4749 | -50 | -50 | 0.44
| 23 | 2.3 |  | 34.5 | 71.7533 | 15.548 | 87.548 | 0.17811 | 320.6581 | 34.5 | 21.3772 | 15 | 21.3005 | 708.2141 | 15 | 5.5969 | 0.93602 | 4.3197 | 106.4916 | 183.2942 | 10 | 7.718 | 4.1095 | 7.718 | 59.6008 | 4.1095 | 4.1266 | 10 | 1.0341 | 2300 | 59.6008 | 2300 | 59.6008 | 16.7783 | 1.6724 | 15.1059 | 7.718 | 0.099676 | 35.7605 | 4.5016 | 7.9439 | 25.6434 | 2.0175 | 1.8228 | 5.4782 | 0.066451 | 0.97836 | 0.10691 | 0.045682 | 0.032289 | 139.2028 | 1.1262 | 1126.2189 | 1.4289 |  |  | 1428.875 | 0.099676 | 0.90032 | 0.5175 | 1.9103 | 0.0059601 | 1916.2862 | 4.6106 | 34.5 | 0.88211 | 88.2114 | -50 | -50 | 0.46609 | 23 | 2.3 | 34.5 | 72 | 15.4 | 87.4 | 0.1762 | 318.3043 | 34.5 | 21.2203 | 15 | 21.1442 | 710.6492 | 15 | 5.4389 | 0.90648 | 4.2381 | 105.7208 | 194.3807 | 10 | 7.7922 | 4.119 | 7.7922 | 59.0333 | 4.119 | 4.1069 | 10 | 1.0337 | 2300 | 59.0333 | 2300 | 59.0333 | 16.9396 | 1.6667 | 15.2729 | 7.7922 | 0.098389 | 35.42 | 4.5081 | 7.857 | 25.5556 | 2.0329 | 1.811 | 5.4821 | 0.065593 | 1.0319 | 0.0073792 | 0.045094 | 0.0324 | 39.7792 | 1.2191 | 1219.0777 | 1.4289 |  |  | 1428.875 | 0.098389 | 0.90161 | 0.42336 | 1.808 | 0.0059033 | 1813.907 | 4.4619 | 34.5 | 0.88548 | 88.5481 | -50 | -50 | 0.46
| 24 | 2.4 |  | 36 | 71.7533 | 15.548 | 87.548 | 0.17811 | 320.6581 | 36 | 21.3772 | 15 | 21.3005 | 675.7191 | 15 | 5.8402 | 0.97672 | 4.5075 | 106.4916 | 175.9257 | 10 | 7.718 | 4.1095 | 7.718 | 62.1922 | 4.1095 | 4.2154 | 10 | 1.0355 | 2400 | 62.1922 | 2400 | 62.1922 | 16.0792 | 1.6724 | 14.4068 | 7.718 | 0.10401 | 37.3153 | 4.4799 | 8.3294 | 26.7584 | 2.0078 | 1.862 | 5.465 | 0.06934 | 1.0209 | 0.11156 | 0.047668 | 0.032289 | 143.8512 | 1.176 | 1176.0051 | 1.491 |  |  | 1491 | 0.10401 | 0.89599 | 0.54 | 1.9348 | 0.0062192 | 1941.0018 | 4.7519 | 36 | 0.8834 | 88.3395 | -50 | -50 | 0.48636 | 24 | 2.4 | 36 | 72 | 15.4 | 87.4 | 0.1762 | 318.3043 | 36 | 21.2203 | 15 | 21.1442 | 678.0425 | 15 | 5.6753 | 0.94589 | 4.4223 | 105.7208 | 186.2815 | 10 | 7.7922 | 4.119 | 7.7922 | 61.6 | 4.119 | 4.1952 | 10 | 1.0352 | 2400 | 61.6 | 2400 | 61.6 | 16.2338 | 1.6667 | 14.5671 | 7.7922 | 0.10267 | 36.96 | 4.4867 | 8.2377 | 26.6667 | 2.0232 | 1.8499 | 5.4691 | 0.068444 | 1.0768 | 0.0077 | 0.047055 | 0.0324 | 40.1 | 1.2715 | 1271.5253 | 1.491 |  |  | 1491 | 0.10267 | 0.89733 | 0.47089 | 1.8597 | 0.00616 | 1865.8258 | 4.6284 | 36 | 0.88608 | 88.6081 | -50 | -50 | 0.48
| 25 | 2.5 |  | 37.5 | 71.7533 | 15.548 | 87.548 | 0.17811 | 320.6581 | 37.5 | 21.3772 | 15 | 21.3005 | 645.8238 | 15 | 6.0836 | 1.0174 | 4.6953 | 106.4916 | 169.1267 | 10 | 7.718 | 4.1095 | 7.718 | 64.7835 | 4.1095 | 4.3023 | 10 | 1.037 | 2500 | 64.7835 | 2500 | 64.7835 | 15.436 | 1.6724 | 13.7636 | 7.718 | 0.10834 | 38.8701 | 4.4583 | 8.7186 | 27.8733 | 1.9981 | 1.9004 | 5.4518 | 0.072229 | 1.0634 | 0.11621 | 0.049654 | 0.032289 | 148.4997 | 1.2259 | 1225.861 | 1.5531 |  |  | 1553.125 | 0.10834 | 0.89166 | 0.5625 | 1.9592 | 0.0064783 | 1965.7175 | 4.8932 | 37.5 | 0.88458 | 88.4576 | -50 | -50 | 0.50662 | 25 | 2.5 | 37.5 | 72 | 15.4 | 87.4 | 0.1762 | 318.3043 | 37.5 | 21.2203 | 15 | 21.1442 | 648.0444 | 15 | 5.9118 | 0.9853 | 4.6066 | 105.7208 | 178.8303 | 10 | 7.7922 | 4.119 | 7.7922 | 64.1667 | 4.119 | 4.2817 | 10 | 1.0367 | 2500 | 64.1667 | 2500 | 64.1667 | 15.5844 | 1.6667 | 13.9177 | 7.7922 | 0.10694 | 38.5 | 4.4653 | 8.6221 | 27.7778 | 2.0136 | 1.8881 | 5.4561 | 0.071296 | 1.1216 | 0.0080208 | 0.049015 | 0.0324 | 40.4208 | 1.324 | 1324.0452 | 1.5531 |  |  | 1553.125 | 0.10694 | 0.89306 | 0.52149 | 1.9147 | 0.0064167 | 1921.0767 | 4.7982 | 37.5 | 0.88656 | 88.6562 | -50 | -50 | 0.5
| 26 | 2.6 |  | 39 | 71.7533 | 15.548 | 87.548 | 0.17811 | 320.6581 | 39 | 21.3772 | 15 | 21.3005 | 618.2284 | 15 | 6.3269 | 1.0581 | 4.8831 | 106.4916 | 162.8337 | 10 | 7.718 | 4.1095 | 7.718 | 67.3748 | 4.1095 | 4.3875 | 10 | 1.0385 | 2600 | 67.3748 | 2600 | 67.3748 | 14.8423 | 1.6724 | 13.1699 | 7.718 | 0.11268 | 40.4249 | 4.4366 | 9.1117 | 28.9882 | 1.9884 | 1.938 | 5.4385 | 0.075118 | 1.106 | 0.12086 | 0.051641 | 0.032289 | 153.1481 | 1.2758 | 1275.7865 | 1.6152 |  |  | 1615.25 | 0.11268 | 0.88732 | 0.585 | 1.9837 | 0.0067375 | 1990.4331 | 5.0346 | 39 | 0.88567 | 88.5667 | -50 | -50 | 0.52689 | 26 | 2.6 | 39 | 72 | 15.4 | 87.4 | 0.1762 | 318.3043 | 39 | 21.2203 | 15 | 21.1442 | 620.3541 | 15 | 6.1483 | 1.0247 | 4.7909 | 105.7208 | 171.9522 | 10 | 7.7922 | 4.119 | 7.7922 | 66.7333 | 4.119 | 4.3665 | 10 | 1.0381 | 2600 | 66.7333 | 2600 | 66.7333 | 14.985 | 1.6667 | 13.3183 | 7.7922 | 0.11122 | 40.04 | 4.4439 | 9.0101 | 28.8889 | 2.0039 | 1.9255 | 5.443 | 0.074148 | 1.1665 | 0.0083417 | 0.050976 | 0.0324 | 40.7417 | 1.3766 | 1376.6375 | 1.6152 |  |  | 1615.25 | 0.11122 | 0.88878 | 0.57521 | 1.9731 | 0.0066733 | 1979.7286 | 4.9716 | 39 | 0.88694 | 88.6936 | -50 | -50 | 0.52
| 27 | 2.7 |  | 40.5 | 71.7533 | 15.548 | 87.548 | 0.17811 | 320.6581 | 40.5 | 21.3772 | 15 | 21.3005 | 592.6772 | 15 | 6.5703 | 1.0988 | 5.0709 | 106.4916 | 156.9921 | 10 | 7.718 | 4.1095 | 7.718 | 69.9662 | 4.1095 | 4.4711 | 10 | 1.04 | 2700 | 69.9662 | 2700 | 69.9662 | 14.2926 | 1.6724 | 12.6202 | 7.718 | 0.11701 | 41.9797 | 4.4149 | 9.5085 | 30.1032 | 1.9787 | 1.9749 | 5.4252 | 0.078008 | 1.1485 | 0.12551 | 0.053627 | 0.032289 | 157.7965 | 1.3258 | 1325.7818 | 1.6774 |  |  | 1677.375 | 0.11701 | 0.88299 | 0.6075 | 2.0082 | 0.0069966 | 2015.1488 | 5.1761 | 40.5 | 0.88668 | 88.6678 | -50 | -50 | 0.54715 | 27 | 2.7 | 40.5 | 72 | 15.4 | 87.4 | 0.1762 | 318.3043 | 40.5 | 21.2203 | 15 | 21.1442 | 594.7151 | 15 | 6.3847 | 1.0641 | 4.9751 | 105.7208 | 165.5836 | 10 | 7.7922 | 4.119 | 7.7922 | 69.3 | 4.119 | 4.4497 | 10 | 1.0396 | 2700 | 69.3 | 2700 | 69.3 | 14.43 | 1.6667 | 12.7633 | 7.7922 | 0.1155 | 41.58 | 4.4225 | 9.4019 | 30 | 1.9943 | 1.9621 | 5.4299 | 0.077 | 1.2114 | 0.0086625 | 0.052937 | 0.0324 | 41.0625 | 1.4293 | 1429.3025 | 1.6774 |  |  | 1677.375 | 0.1155 | 0.8845 | 0.63213 | 2.0349 | 0.00693 | 2041.8487 | 5.1485 | 40.5 | 0.88721 | 88.7214 | -50 | -50 | 0.54
| 28 | 2.8 |  | 42 | 71.7533 | 15.548 | 87.548 | 0.17811 | 320.6581 | 42 | 21.3772 | 15 | 21.3005 | 568.9513 | 15 | 6.8136 | 1.1395 | 5.2587 | 106.4916 | 151.5552 | 10 | 7.718 | 4.1095 | 7.718 | 72.5575 | 4.1095 | 4.5531 | 10 | 1.0415 | 2800 | 72.5575 | 2800 | 72.5575 | 13.7822 | 1.6724 | 12.1098 | 7.718 | 0.12135 | 43.5345 | 4.3933 | 9.9094 | 31.2181 | 1.969 | 2.0112 | 5.4119 | 0.080897 | 1.1911 | 0.13016 | 0.055613 | 0.032289 | 162.4449 | 1.3758 | 1375.8472 | 1.7395 |  |  | 1739.5 | 0.12135 | 0.87865 | 0.63 | 2.0326 | 0.0072558 | 2039.8644 | 5.3177 | 42 | 0.88762 | 88.7618 | -50 | -50 | 0.56742 | 28 | 2.8 | 42 | 72 | 15.4 | 87.4 | 0.1762 | 318.3043 | 42 | 21.2203 | 15 | 21.1442 | 570.9076 | 15 | 6.6212 | 1.1035 | 5.1594 | 105.7208 | 159.6699 | 10 | 7.7922 | 4.119 | 7.7922 | 71.8667 | 4.119 | 4.5314 | 10 | 1.0411 | 2800 | 71.8667 | 2800 | 71.8667 | 13.9147 | 1.6667 | 12.248 | 7.7922 | 0.11978 | 43.12 | 4.4011 | 9.7975 | 31.1111 | 1.9846 | 1.9981 | 5.4167 | 0.079852 | 1.2562 | 0.0089833 | 0.054897 | 0.0324 | 41.3833 | 1.482 | 1482.0402 | 1.7395 |  |  | 1739.5 | 0.11978 | 0.88022 | 0.69229 | 2.1003 | 0.0071867 | 2107.5031 | 5.329 | 42 | 0.8874 | 88.7404 | -50 | -50 | 0.56
| 29 | 2.9 |  | 43.5 | 71.7533 | 15.548 | 87.548 | 0.17811 | 320.6581 | 43.5 | 21.3772 | 15 | 21.3005 | 546.8618 | 15 | 7.0569 | 1.1802 | 5.4466 | 106.4916 | 146.4823 | 10 | 7.718 | 4.1095 | 7.718 | 75.1489 | 4.1095 | 4.6337 | 10 | 1.0429 | 2900 | 75.1489 | 2900 | 75.1489 | 13.3069 | 1.6724 | 11.6345 | 7.718 | 0.12568 | 45.0893 | 4.3716 | 10.3141 | 32.333 | 1.9593 | 2.0468 | 5.3985 | 0.083786 | 1.2336 | 0.1348 | 0.057599 | 0.032289 | 167.0934 | 1.426 | 1425.9826 | 1.8016 |  |  | 1801.625 | 0.12568 | 0.87432 | 0.6525 | 2.0571 | 0.0075149 | 2064.5801 | 5.4593 | 43.5 | 0.88849 | 88.8493 | -50 | -50 | 0.58768 | 29 | 2.9 | 43.5 | 72 | 15.4 | 87.4 | 0.1762 | 318.3043 | 43.5 | 21.2203 | 15 | 21.1442 | 548.7421 | 15 | 6.8577 | 1.1429 | 5.3436 | 105.7208 | 154.164 | 10 | 7.7922 | 4.119 | 7.7922 | 74.4333 | 4.119 | 4.6116 | 10 | 1.0425 | 2900 | 74.4333 | 2900 | 74.4333 | 13.4348 | 1.6667 | 11.7682 | 7.7922 | 0.12406 | 44.66 | 4.3797 | 10.197 | 32.2222 | 1.975 | 2.0335 | 5.4035 | 0.082704 | 1.3011 | 0.0093042 | 0.056858 | 0.0324 | 41.7042 | 1.5349 | 1534.8508 | 1.8016 |  |  | 1801.625 | 0.12406 | 0.87594 | 0.75577 | 2.1693 | 0.0074433 | 2176.7567 | 5.5132 | 43.5 | 0.88752 | 88.7515 | -50 | -50 | 0.58
| 30 | 3 |  | 45 | 71.7533 | 15.548 | 87.548 | 0.17811 | 320.6581 | 45 | 21.3772 | 15 | 21.3005 | 526.2451 | 15 | 7.3003 | 1.2209 | 5.6344 | 106.4916 | 141.738 | 10 | 7.718 | 4.1095 | 7.718 | 77.7402 | 4.1095 | 4.7129 | 10 | 1.0444 | 3000 | 77.7402 | 3000 | 77.7402 | 12.8634 | 1.6724 | 11.191 | 7.718 | 0.13001 | 46.6441 | 4.3499 | 10.7229 | 33.448 | 1.9496 | 2.0818 | 5.3851 | 0.086675 | 1.2761 | 0.13945 | 0.059585 | 0.032289 | 171.7418 | 1.4762 | 1476.1884 | 1.8637 |  |  | 1863.75 | 0.13001 | 0.86999 | 0.675 | 2.0815 | 0.007774 | 2089.2958 | 5.601 | 45 | 0.88931 | 88.9311 | -50 | -50 | 0.60795 | 30 | 3 | 45 | 72 | 15.4 | 87.4 | 0.1762 | 318.3043 | 45 | 21.2203 | 15 | 21.1442 | 528.0545 | 15 | 7.0942 | 1.1824 | 5.5279 | 105.7208 | 149.0252 | 10 | 7.7922 | 4.119 | 7.7922 | 77 | 4.119 | 4.6904 | 10 | 1.044 | 3000 | 77 | 3000 | 77 | 12.987 | 1.6667 | 11.3203 | 7.7922 | 0.12833 | 46.2 | 4.3583 | 10.6004 | 33.3333 | 1.9653 | 2.0683 | 5.3903 | 0.085556 | 1.346 | 0.009625 | 0.058818 | 0.0324 | 42.025 | 1.5877 | 1587.7345 | 1.8637 |  |  | 1863.75 | 0.12833 | 0.87167 | 0.82262 | 2.242 | 0.0077 | 2249.6732 | 5.7012 | 45 | 0.88755 | 88.7554 | -50 | -50 | 0.6
| 31 | 3.1 |  | 46.5 | 71.7533 | 15.548 | 87.548 | 0.17811 | 320.6581 | 46.5 | 21.3772 | 15 | 21.3005 | 506.9587 | 15 | 7.5436 | 1.2616 | 5.8222 | 106.4916 | 137.2913 | 10 | 7.718 | 4.1095 | 7.718 | 80.3315 | 4.1095 | 4.7908 | 10 | 1.0459 | 3100 | 80.3315 | 3100 | 80.3315 | 12.4484 | 1.6724 | 10.776 | 7.718 | 0.13435 | 48.1989 | 4.3283 | 11.1358 | 34.5629 | 1.9398 | 2.1162 | 5.3717 | 0.089564 | 1.3187 | 0.1441 | 0.061571 | 0.032289 | 176.3902 | 1.5265 | 1526.4646 | 1.9259 |  |  | 1925.875 | 0.13435 | 0.86565 | 0.6975 | 2.106 | 0.0080332 | 2114.0114 | 5.7427 | 46.5 | 0.89008 | 89.0076 | -50 | -50 | 0.62821 | 31 | 3.1 | 46.5 | 72 | 15.4 | 87.4 | 0.1762 | 318.3043 | 46.5 | 21.2203 | 15 | 21.1442 | 508.7017 | 15 | 7.3306 | 1.2218 | 5.7122 | 105.7208 | 144.218 | 10 | 7.7922 | 4.119 | 7.7922 | 79.5667 | 4.119 | 4.7679 | 10 | 1.0455 | 3100 | 79.5667 | 3100 | 79.5667 | 12.5681 | 1.6667 | 10.9014 | 7.7922 | 0.13261 | 47.74 | 4.3369 | 11.0077 | 34.4444 | 1.9557 | 2.1025 | 5.3771 | 0.088407 | 1.3908 | 0.0099458 | 0.060779 | 0.0324 | 42.3458 | 1.6407 | 1640.6913 | 1.9259 |  |  | 1925.875 | 0.13261 | 0.86739 | 0.89289 | 2.3184 | 0.0079567 | 2326.3153 | 5.8929 | 46.5 | 0.88753 | 88.7525 | -50 | -50 | 0.62
| 32 | 3.2 |  | 48 | 71.7533 | 15.548 | 87.548 | 0.17811 | 320.6581 | 48 | 21.3772 | 15 | 21.3005 | 488.8778 | 15 | 7.787 | 1.3023 | 6.01 | 106.4916 | 133.1152 | 10 | 7.718 | 4.1095 | 7.718 | 82.9229 | 4.1095 | 4.8675 | 10 | 1.0474 | 3200 | 82.9229 | 3200 | 82.9229 | 12.0594 | 1.6724 | 10.387 | 7.718 | 0.13868 | 49.7537 | 4.3066 | 11.5529 | 35.6778 | 1.9301 | 2.15 | 5.3582 | 0.092453 | 1.3612 | 0.14875 | 0.063558 | 0.032289 | 181.0387 | 1.5768 | 1576.8113 | 1.988 |  |  | 1988 | 0.13868 | 0.86132 | 0.72 | 2.1304 | 0.0082923 | 2138.7271 | 5.8846 | 48 | 0.89079 | 89.0793 | -50 | -50 | 0.64848 | 32 | 3.2 | 48 | 72 | 15.4 | 87.4 | 0.1762 | 318.3043 | 48 | 21.2203 | 15 | 21.1442 | 490.5587 | 15 | 7.5671 | 1.2612 | 5.8964 | 105.7208 | 139.7112 | 10 | 7.7922 | 4.119 | 7.7922 | 82.1333 | 4.119 | 4.8442 | 10 | 1.0469 | 3200 | 82.1333 | 3200 | 82.1333 | 12.1753 | 1.6667 | 10.5087 | 7.7922 | 0.13689 | 49.28 | 4.3156 | 11.4192 | 35.5556 | 1.946 | 2.1361 | 5.3638 | 0.091259 | 1.4357 | 0.010267 | 0.06274 | 0.0324 | 42.6667 | 1.6937 | 1693.7216 | 1.988 |  |  | 1988 | 0.13689 | 0.86311 | 0.96665 | 2.3985 | 0.0082133 | 2406.7444 | 6.0885 | 48 | 0.88744 | 88.7435 | -50 | -50 | 0.64
| 33 | 3.3 |  | 49.5 | 71.7533 | 15.548 | 87.548 | 0.17811 | 320.6581 | 49.5 | 21.3772 | 15 | 21.3005 | 471.8929 | 15 | 8.0303 | 1.343 | 6.1978 | 106.4916 | 129.1856 | 10 | 7.718 | 4.1095 | 7.718 | 85.5142 | 4.1095 | 4.9429 | 10 | 1.0489 | 3300 | 85.5142 | 3300 | 85.5142 | 11.694 | 1.6724 | 10.0216 | 7.718 | 0.14301 | 51.3085 | 4.2849 | 11.9742 | 36.7927 | 1.9204 | 2.1834 | 5.3447 | 0.095343 | 1.4037 | 0.1534 | 0.065544 | 0.032289 | 185.6871 | 1.6272 | 1627.2288 | 2.0501 |  |  | 2050.125 | 0.14301 | 0.85699 | 0.7425 | 2.1549 | 0.0085514 | 2163.4427 | 6.0265 | 49.5 | 0.89147 | 89.1466 | -50 | -50 | 0.66874 | 33 | 3.3 | 49.5 | 72 | 15.4 | 87.4 | 0.1762 | 318.3043 | 49.5 | 21.2203 | 15 | 21.1442 | 473.5153 | 15 | 7.8036 | 1.3006 | 6.0807 | 105.7208 | 135.4775 | 10 | 7.7922 | 4.119 | 7.7922 | 84.7 | 4.119 | 4.9193 | 10 | 1.0484 | 3300 | 84.7 | 3300 | 84.7 | 11.8064 | 1.6667 | 10.1397 | 7.7922 | 0.14117 | 50.82 | 4.2942 | 11.8347 | 36.6667 | 1.9364 | 2.1692 | 5.3505 | 0.094111 | 1.4806 | 0.010588 | 0.0647 | 0.0324 | 42.9875 | 1.7468 | 1746.8253 | 2.0501 |  |  | 2050.125 | 0.14117 | 0.85883 | 1.0439 | 2.4826 | 0.00847 | 2491.0213 | 6.288 | 49.5 | 0.88729 | 88.7288 | -50 | -50 | 0.66
| 34 | 3.4 |  | 51 | 71.7533 | 15.548 | 87.548 | 0.17811 | 320.6581 | 51 | 21.3772 | 15 | 21.3005 | 455.9072 | 15 | 8.2737 | 1.3837 | 6.3856 | 106.4916 | 125.4814 | 10 | 7.718 | 4.1095 | 7.718 | 88.1056 | 4.1095 | 5.0173 | 10 | 1.0503 | 3400 | 88.1056 | 3400 | 88.1056 | 11.35 | 1.6724 | 9.6776 | 7.718 | 0.14735 | 52.8633 | 4.2633 | 12.3997 | 37.9077 | 1.9107 | 2.2162 | 5.3312 | 0.098232 | 1.4463 | 0.15805 | 0.06753 | 0.032289 | 190.3355 | 1.6777 | 1677.7172 | 2.1122 |  |  | 2112.25 | 0.14735 | 0.85265 | 0.765 | 2.1793 | 0.0088106 | 2188.1584 | 6.1685 | 51 | 0.8921 | 89.21 | -50 | -50 | 0.68901 | 34 | 3.4 | 51 | 72 | 15.4 | 87.4 | 0.1762 | 318.3043 | 51 | 21.2203 | 15 | 21.1442 | 457.4747 | 15 | 8.04 | 1.34 | 6.265 | 105.7208 | 131.4929 | 10 | 7.7922 | 4.119 | 7.7922 | 87.2667 | 4.119 | 4.9933 | 10 | 1.0499 | 3400 | 87.2667 | 3400 | 87.2667 | 11.4591 | 1.6667 | 9.7925 | 7.7922 | 0.14544 | 52.36 | 4.2728 | 12.2543 | 37.7778 | 1.9268 | 2.2019 | 5.3372 | 0.096963 | 1.5254 | 0.010908 | 0.066661 | 0.0324 | 43.3083 | 1.8 | 1800.0027 | 2.1122 |  |  | 2112.25 | 0.14544 | 0.85456 | 1.1248 | 2.5705 | 0.0087267 | 2579.2056 | 6.4915 | 51 | 0.88709 | 88.7088 | -50 | -50 | 0.68
| 35 | 3.5 |  | 52.5 | 71.7533 | 15.548 | 87.548 | 0.17811 | 320.6581 | 52.5 | 21.3772 | 15 | 21.3005 | 440.8351 | 15 | 8.517 | 1.4244 | 6.5734 | 106.4916 | 121.9837 | 10 | 7.718 | 4.1095 | 7.718 | 90.6969 | 4.1095 | 5.0905 | 10 | 1.0518 | 3500 | 90.6969 | 3500 | 90.6969 | 11.0257 | 1.6724 | 9.3533 | 7.718 | 0.15168 | 54.4181 | 4.2416 | 12.8296 | 39.0226 | 1.901 | 2.2486 | 5.3176 | 0.10112 | 1.4888 | 0.16269 | 0.069516 | 0.032289 | 194.9839 | 1.7283 | 1728.2765 | 2.1744 |  |  | 2174.375 | 0.15168 | 0.84832 | 0.7875 | 2.2038 | 0.0090697 | 2212.874 | 6.3105 | 52.5 | 0.8927 | 89.2698 | -50 | -50 | 0.70927 | 35 | 3.5 | 52.5 | 72 | 15.4 | 87.4 | 0.1762 | 318.3043 | 52.5 | 21.2203 | 15 | 21.1442 | 442.3508 | 15 | 8.2765 | 1.3794 | 6.4492 | 105.7208 | 127.7359 | 10 | 7.7922 | 4.119 | 7.7922 | 89.8333 | 4.119 | 5.0662 | 10 | 1.0513 | 3500 | 89.8333 | 3500 | 89.8333 | 11.1317 | 1.6667 | 9.4651 | 7.7922 | 0.14972 | 53.9 | 4.2514 | 12.6782 | 38.8889 | 1.9171 | 2.234 | 5.3238 | 0.099815 | 1.5703 | 0.011229 | 0.068622 | 0.0324 | 43.6292 | 1.8533 | 1853.2539 | 2.1744 |  |  | 2174.375 | 0.14972 | 0.85028 | 1.2094 | 2.6624 | 0.0089833 | 2671.356 | 6.699 | 52.5 | 0.88684 | 88.684 | -50 | -50 | 0.7
| 36 | 3.6 |  | 54 | 71.7533 | 15.548 | 87.548 | 0.17811 | 320.6581 | 54 | 21.3772 | 15 | 21.3005 | 426.6005 | 15 | 8.7603 | 1.4651 | 6.7612 | 106.4916 | 118.6757 | 10 | 7.718 | 4.1095 | 7.718 | 93.2882 | 4.1095 | 5.1627 | 10 | 1.0533 | 3600 | 93.2882 | 3600 | 93.2882 | 10.7195 | 1.6724 | 9.0471 | 7.718 | 0.15602 | 55.9729 | 4.2199 | 13.264 | 40.1375 | 1.8913 | 2.2805 | 5.304 | 0.10401 | 1.5314 | 0.16734 | 0.071502 | 0.032289 | 199.6324 | 1.7789 | 1778.9071 | 2.2365 |  |  | 2236.5 | 0.15602 | 0.84398 | 0.81 | 2.2283 | 0.0093288 | 2237.5897 | 6.4526 | 54 | 0.89326 | 89.3261 | -50 | -50 | 0.72954 | 36 | 3.6 | 54 | 72 | 15.4 | 87.4 | 0.1762 | 318.3043 | 54 | 21.2203 | 15 | 21.1442 | 428.0672 | 15 | 8.513 | 1.4188 | 6.6335 | 105.7208 | 124.1877 | 10 | 7.7922 | 4.119 | 7.7922 | 92.4 | 4.119 | 5.1381 | 10 | 1.0528 | 3600 | 92.4 | 3600 | 92.4 | 10.8225 | 1.6667 | 9.1558 | 7.7922 | 0.154 | 55.44 | 4.23 | 13.1064 | 40 | 1.9075 | 2.2657 | 5.3104 | 0.10267 | 1.6152 | 0.01155 | 0.070582 | 0.0324 | 43.95 | 1.9066 | 1906.5791 | 2.2365 |  |  | 2236.5 | 0.154 | 0.846 | 1.2976 | 2.7583 | 0.00924 | 2767.5304 | 6.9106 | 54 | 0.88655 | 88.6545 | -50 | -50 | 0.72
| 37 | 3.7 |  | 55.5 | 71.7533 | 15.548 | 87.548 | 0.17811 | 320.6581 | 55.5 | 21.3772 | 15 | 21.3005 | 413.1355 | 15 | 9.0037 | 1.5058 | 6.9491 | 106.4916 | 115.5423 | 10 | 7.718 | 4.1095 | 7.718 | 95.8796 | 4.1095 | 5.2339 | 10 | 1.0548 | 3700 | 95.8796 | 3700 | 95.8796 | 10.4298 | 1.6724 | 8.7574 | 7.718 | 0.16035 | 57.5277 | 4.1983 | 13.7028 | 41.2525 | 1.8816 | 2.3119 | 5.2904 | 0.1069 | 1.5739 | 0.17199 | 0.073488 | 0.032289 | 204.2808 | 1.8296 | 1829.609 | 2.2986 |  |  | 2298.625 | 0.16035 | 0.83965 | 0.8325 | 2.2527 | 0.009588 | 2262.3053 | 6.5948 | 55.5 | 0.89379 | 89.3794 | -50 | -50 | 0.7498 | 37 | 3.7 | 55.5 | 72 | 15.4 | 87.4 | 0.1762 | 318.3043 | 55.5 | 21.2203 | 15 | 21.1442 | 414.5559 | 15 | 8.7495 | 1.4582 | 6.8178 | 105.7208 | 120.8313 | 10 | 7.7922 | 4.119 | 7.7922 | 94.9667 | 4.119 | 5.209 | 10 | 1.0543 | 3700 | 94.9667 | 3700 | 94.9667 | 10.53 | 1.6667 | 8.8633 | 7.7922 | 0.15828 | 56.98 | 4.2086 | 13.5389 | 41.1111 | 1.8978 | 2.2969 | 5.2969 | 0.10552 | 1.66 | 0.011871 | 0.072543 | 0.0324 | 44.2708 | 1.96 | 1959.9785 | 2.2986 |  |  | 2298.625 | 0.15828 | 0.84172 | 1.3896 | 2.8583 | 0.0094967 | 2867.786 | 7.1264 | 55.5 | 0.88621 | 88.6208 | -50 | -50 | 0.74
| 38 | 3.8 |  | 57 | 71.7533 | 15.548 | 87.548 | 0.17811 | 320.6581 | 57 | 21.3772 | 15 | 21.3005 | 400.3793 | 15 | 9.247 | 1.5465 | 7.1369 | 106.4916 | 112.5702 | 10 | 7.718 | 4.1095 | 7.718 | 98.4709 | 4.1095 | 5.3042 | 10 | 1.0563 | 3800 | 98.4709 | 3800 | 98.4709 | 10.1553 | 1.6724 | 8.4829 | 7.718 | 0.16468 | 59.0825 | 4.1766 | 14.1461 | 42.3674 | 1.8719 | 2.343 | 5.2767 | 0.10979 | 1.6164 | 0.17664 | 0.075475 | 0.032289 | 208.9292 | 1.8804 | 1880.3823 | 2.3607 |  |  | 2360.75 | 0.16468 | 0.83532 | 0.855 | 2.2772 | 0.0098471 | 2287.021 | 6.7371 | 57 | 0.8943 | 89.4299 | -50 | -50 | 0.77007 | 38 | 3.8 | 57 | 72 | 15.4 | 87.4 | 0.1762 | 318.3043 | 57 | 21.2203 | 15 | 21.1442 | 401.7558 | 15 | 8.9859 | 1.4977 | 7.002 | 105.7208 | 117.6515 | 10 | 7.7922 | 4.119 | 7.7922 | 97.5333 | 4.119 | 5.2789 | 10 | 1.0557 | 3800 | 97.5333 | 3800 | 97.5333 | 10.2529 | 1.6667 | 8.5862 | 7.7922 | 0.16256 | 58.52 | 4.1872 | 13.9759 | 42.2222 | 1.8882 | 2.3278 | 5.2834 | 0.10837 | 1.7049 | 0.012192 | 0.074503 | 0.0324 | 44.5917 | 2.0135 | 2013.4521 | 2.3607 |  |  | 2360.75 | 0.16256 | 0.83744 | 1.4854 | 2.9624 | 0.0097533 | 2972.179 | 7.3464 | 57 | 0.88583 | 88.5831 | -50 | -50 | 0.76
| 39 | 3.9 |  | 58.5 | 71.7533 | 15.548 | 87.548 | 0.17811 | 320.6581 | 58.5 | 21.3772 | 15 | 21.3005 | 388.2774 | 15 | 9.4904 | 1.5872 | 7.3247 | 106.4916 | 109.7471 | 10 | 7.718 | 4.1095 | 7.718 | 101.0623 | 4.1095 | 5.3735 | 10 | 1.0577 | 3900 | 101.0623 | 3900 | 101.0623 | 9.8949 | 1.6724 | 8.2225 | 7.718 | 0.16902 | 60.6374 | 4.1549 | 14.5941 | 43.4823 | 1.8622 | 2.3736 | 5.263 | 0.11268 | 1.659 | 0.18129 | 0.077461 | 0.032289 | 213.5776 | 1.9312 | 1931.2273 | 2.4229 |  |  | 2422.875 | 0.16902 | 0.83098 | 0.8775 | 2.3016 | 0.010106 | 2311.7367 | 6.8794 | 58.5 | 0.89478 | 89.4777 | -50 | -50 | 0.79033 | 39 | 3.9 | 58.5 | 72 | 15.4 | 87.4 | 0.1762 | 318.3043 | 58.5 | 21.2203 | 15 | 21.1442 | 389.6123 | 15 | 9.2224 | 1.5371 | 7.1863 | 105.7208 | 114.6348 | 10 | 7.7922 | 4.119 | 7.7922 | 100.1 | 4.119 | 5.3479 | 10 | 1.0572 | 3900 | 100.1 | 3900 | 100.1 | 9.99 | 1.6667 | 8.3233 | 7.7922 | 0.16683 | 60.06 | 4.1658 | 14.4173 | 43.3333 | 1.8785 | 2.3582 | 5.2699 | 0.11122 | 1.7497 | 0.012513 | 0.076464 | 0.0324 | 44.9125 | 2.067 | 2067.0001 | 2.4229 |  |  | 2422.875 | 0.16683 | 0.83317 | 1.5851 | 3.0708 | 0.01001 | 3080.765 | 7.5706 | 58.5 | 0.88542 | 88.5416 | -50 | -50 | 0.78
| 40 | 4 |  | 60 | 71.7533 | 15.548 | 87.548 | 0.17811 | 320.6581 | 60 | 21.3772 | 15 | 21.3005 | 376.7808 | 15 | 9.7337 | 1.6279 | 7.5125 | 106.4916 | 107.0622 | 10 | 7.718 | 4.1095 | 7.718 | 103.6536 | 4.1095 | 5.442 | 10 | 1.0592 | 4000 | 103.6536 | 4000 | 103.6536 | 9.6475 | 1.6724 | 7.9751 | 7.718 | 0.17335 | 62.1922 | 4.1332 | 15.0468 | 44.5973 | 1.8524 | 2.4038 | 5.2493 | 0.11557 | 1.7015 | 0.18594 | 0.079447 | 0.032289 | 218.2261 | 1.9821 | 1982.1441 | 2.485 |  |  | 2485 | 0.17335 | 0.82665 | 0.9 | 2.3261 | 0.010365 | 2336.4523 | 7.0218 | 60 | 0.89523 | 89.5231 | -50 | -50 | 0.8106 | 40 | 4 | 60 | 72 | 15.4 | 87.4 | 0.1762 | 318.3043 | 60 | 21.2203 | 15 | 21.1442 | 378.0761 | 15 | 9.4589 | 1.5765 | 7.3706 | 105.7208 | 111.7689 | 10 | 7.7922 | 4.119 | 7.7922 | 102.6667 | 4.119 | 5.416 | 10 | 1.0587 | 4000 | 102.6667 | 4000 | 102.6667 | 9.7403 | 1.6667 | 8.0736 | 7.7922 | 0.17111 | 61.6 | 4.1444 | 14.8633 | 44.4444 | 1.8689 | 2.3882 | 5.2564 | 0.11407 | 1.7946 | 0.012833 | 0.078425 | 0.0324 | 45.2333 | 2.1206 | 2120.6227 | 2.485 |  |  | 2485 | 0.17111 | 0.82889 | 1.6887 | 3.1833 | 0.010267 | 3193.5989 | 7.7992 | 60 | 0.88497 | 88.4966 | -50 | -50 | 0.8
| 41 | 4.1 |  | 61.5 | 71.7498 | 15.5501 | 87.5501 | 0.17812 | 320.6554 | 61.5 | 21.377 | 15 | 21.3003 | 365.8274 | 15 | 9.9771 | 1.6687 | 7.6993 | 106.5024 | 104.515 | 10 | 7.717 | 4.1094 | 7.717 | 106.2591 | 4.1094 | 5.51 | 10 | 1.0607 | 4100 | 106.2591 | 4100 | 106.2591 | 9.411 | 1.6725 | 7.7385 | 7.717 | 0.17772 | 63.7555 | 4.1114 | 15.5069 | 45.7144 | 1.8425 | 2.4339 | 5.2354 | 0.11848 | 1.7443 | 0.1906 | 0.081448 | 0.032287 | 222.8892 | 2.0335 | 2033.4695 | 2.5471 |  |  | 2547.125 | 0.17772 | 0.82228 | 0.9225 | 2.3505 | 0.010626 | 2361.1694 | 7.1647 | 61.5 | 0.89566 | 89.5657 | -50 | -50 | 0.81935 | 41 | 4.1 | 61.5 | 72 | 15.4 | 87.4 | 0.1762 | 318.3043 | 61.5 | 21.2203 | 15 | 21.1442 | 367.1028 | 15 | 9.6953 | 1.6159 | 7.5548 | 105.7208 | 109.0429 | 10 | 7.7922 | 4.119 | 7.7922 | 105.2333 | 4.119 | 5.4833 | 10 | 1.0601 | 4100 | 105.2333 | 4100 | 105.2333 | 9.5027 | 1.6667 | 7.836 | 7.7922 | 0.17539 | 63.14 | 4.1231 | 15.3139 | 45.5556 | 1.8592 | 2.4179 | 5.2428 | 0.11693 | 1.8395 | 0.013154 | 0.080385 | 0.0324 | 45.5542 | 2.1743 | 2174.3201 | 2.5471 |  |  | 2547.125 | 0.17539 | 0.82461 | 1.7962 | 3.3002 | 0.010523 | 3310.7346 | 8.0322 | 61.5 | 0.88448 | 88.4483 | -50 | -50 | 0.82
| 42 | 4.2 |  | 63 | 71.743 | 15.5542 | 87.5542 | 0.17817 | 320.7038 | 63 | 21.3803 | 15 | 21.3036 | 355.3796 | 15 | 10.221 | 1.7096 | 7.8855 | 106.5234 | 102.0918 | 10 | 7.715 | 4.1091 | 7.715 | 108.8792 | 4.1091 | 5.5775 | 10.221 | 1.3637 | 4200 | 102.0918 | 4200 | 102.0918 | 9.7951 | 1.7096 | 8.0855 | 7.8855 | 0.17454 | 63.9929 | 4.2185 | 15.1694 | 47.869 | 1.9723 | 2.4653 | 5.3615 | 0.12156 | 1.713 | 0.18311 | 0.078261 | 0.032284 | 215.3938 | 2.0035 | 2003.5324 | 2.6092 |  |  | 2609.25 | 0.18234 | 0.86236 | 0.945 | 2.4447 | 0.010665 | 2455.4093 | 7.2836 | 63 | 0.89637 | 89.6369 | -50 | -50 | 0.81727 | 42 | 4.2 | 63 | 72 | 15.4 | 87.4 | 0.1762 | 318.3043 | 63 | 21.2203 | 15 | 21.1442 | 356.6521 | 15 | 9.9318 | 1.6553 | 7.7391 | 105.7208 | 106.4466 | 10 | 7.7922 | 4.119 | 7.7922 | 107.8 | 4.119 | 5.5498 | 10 | 1.2 | 4200 | 106.4466 | 4200 | 106.4466 | 9.3944 | 1.6667 | 7.7277 | 7.7922 | 0.17741 | 63.868 | 4.1129 | 15.5285 | 46.6667 | 1.8783 | 2.4318 | 5.2364 | 0.11827 | 1.8607 | 0.013306 | 0.081312 | 0.0324 | 45.7058 | 2.1997 | 2199.7289 | 2.6092 |  |  | 2609.25 | 0.17741 | 0.82259 | 1.8484 | 3.357 | 0.010645 | 3367.6173 | 8.1766 | 63 | 0.88512 | 88.5122 | -50 | -50 | 0.82259
| 43 | 4.3 |  | 64.5 | 71.7374 | 15.5576 | 87.5576 | 0.17821 | 320.7572 | 64.5 | 21.3838 | 15 | 21.3071 | 345.4233 | 15 | 10.465 | 1.7505 | 8.0719 | 106.5411 | 99.776 | 10 | 7.7133 | 4.1089 | 7.7133 | 111.496 | 4.1089 | 5.6441 | 10.465 | 1.5444 | 4300 | 99.776 | 4300 | 99.776 | 10.0225 | 1.7505 | 8.2719 | 8.0719 | 0.17466 | 65.5619 | 4.3186 | 15.1814 | 50.1823 | 2.0659 | 2.5251 | 5.489 | 0.12752 | 1.7142 | 0.17894 | 0.076492 | 0.032282 | 211.2234 | 2.0136 | 2013.642 | 2.6714 |  |  | 2671.375 | 0.19128 | 0.90387 | 0.9675 | 2.5488 | 0.010927 | 2559.7209 | 7.456 | 64.5 | 0.89638 | 89.6382 | -50 | -50 | 0.8186 | 43 | 4.3 | 64.5 | 72 | 15.4 | 87.4 | 0.1762 | 318.3043 | 64.5 | 21.2203 | 15 | 21.1442 | 346.6876 | 15 | 10.1683 | 1.6947 | 7.9233 | 105.7208 | 103.9711 | 10 | 7.7922 | 4.119 | 7.7922 | 110.3667 | 4.119 | 5.6155 | 10.1683 | 1.3247 | 4300 | 103.9711 | 4300 | 103.9711 | 9.6181 | 1.6947 | 7.9233 | 7.9233 | 0.1762 | 64.5 | 4.1883 | 15.4 | 48.5818 | 1.9717 | 2.4643 | 5.3284 | 0.12145 | 1.848 | 0.012996 | 0.079421 | 0.0324 | 45.3964 | 2.1903 | 2190.2707 | 2.6714 |  |  | 2671.375 | 0.18218 | 0.85176 | 1.8171 | 3.3786 | 0.01075 | 3389.3693 | 8.251 | 64.5 | 0.88659 | 88.6586 | -50 | -50 | 0.8238
| 44 | 4.4 |  | 66 | 71.7313 | 15.5612 | 87.5612 | 0.17826 | 320.814 | 66 | 21.3876 | 15 | 21.3109 | 335.9182 | 15 | 10.7089 | 1.7915 | 8.2582 | 106.56 | 97.5641 | 10 | 7.7115 | 4.1087 | 7.7115 | 114.1157 | 4.1087 | 5.71 | 10.7089 | 1.7251 | 4400 | 97.5641 | 4400 | 97.5641 | 10.2497 | 1.7915 | 8.4582 | 8.2582 | 0.17479 | 67.1326 | 4.4186 | 15.1933 | 52.5509 | 2.1618 | 2.5849 | 5.6165 | 0.13363 | 1.7153 | 0.17496 | 0.074802 | 0.032279 | 207.239 | 2.0241 | 2024.1183 | 2.7335 |  |  | 2733.5 | 0.20045 | 0.94636 | 0.99 | 2.6557 | 0.011189 | 2666.8821 | 7.6317 | 66 | 0.89635 | 89.6353 | -50 | -50 | 0.81872 | 44 | 4.4 | 66 | 72 | 15.4 | 87.4 | 0.1762 | 318.3043 | 66 | 21.2203 | 15 | 21.1442 | 337.1762 | 15 | 10.4048 | 1.7341 | 8.1076 | 105.7208 | 101.6081 | 10 | 7.7922 | 4.119 | 7.7922 | 112.9333 | 4.119 | 5.6804 | 10.4048 | 1.4998 | 4400 | 101.6081 | 4400 | 101.6081 | 9.8417 | 1.7341 | 8.1076 | 8.1076 | 0.1762 | 66 | 4.2857 | 15.4 | 50.8677 | 2.0644 | 2.5216 | 5.4523 | 0.12717 | 1.848 | 0.012701 | 0.077616 | 0.0324 | 45.101 | 2.1987 | 2198.6554 | 2.7335 |  |  | 2733.5 | 0.19075 | 0.89184 | 1.8171 | 3.4591 | 0.011 | 3470.061 | 8.4022 | 66 | 0.88707 | 88.707 | -50 | -50 | 0.8238
| 45 | 4.5 |  | 67.5 | 71.7252 | 15.5649 | 87.5649 | 0.1783 | 320.8709 | 67.5 | 21.3914 | 15 | 21.3147 | 326.8359 | 15 | 10.9529 | 1.8325 | 8.4444 | 106.5789 | 95.4487 | 10 | 7.7097 | 4.1084 | 7.7097 | 116.7365 | 4.1084 | 5.7752 | 10.9529 | 1.9059 | 4500 | 95.4487 | 4500 | 95.4487 | 10.4768 | 1.8325 | 8.6444 | 8.4444 | 0.17491 | 68.704 | 4.5186 | 15.2048 | 54.9745 | 2.2598 | 2.6447 | 5.7441 | 0.13989 | 1.7165 | 0.17115 | 0.073186 | 0.032276 | 203.4283 | 2.0349 | 2034.9313 | 2.7956 |  |  | 2795.625 | 0.20983 | 0.98984 | 1.0125 | 2.7655 | 0.011451 | 2776.9545 | 7.8109 | 67.5 | 0.89628 | 89.6284 | -50 | -50 | 0.81883 | 45 | 4.5 | 67.5 | 72 | 15.4 | 87.4 | 0.1762 | 318.3043 | 67.5 | 21.2203 | 15 | 21.1442 | 328.0877 | 15 | 10.6412 | 1.7735 | 8.2919 | 105.7208 | 99.3502 | 10 | 7.7922 | 4.119 | 7.7922 | 115.5 | 4.119 | 5.7446 | 10.6412 | 1.675 | 4500 | 99.3502 | 4500 | 99.3502 | 10.0654 | 1.7735 | 8.2919 | 8.2919 | 0.1762 | 67.5 | 4.3831 | 15.4 | 53.2062 | 2.1593 | 2.5789 | 5.5762 | 0.13302 | 1.848 | 0.012419 | 0.075891 | 0.0324 | 44.8188 | 2.2074 | 2207.4034 | 2.7956 |  |  | 2795.625 | 0.19952 | 0.93284 | 1.8171 | 3.5421 | 0.01125 | 3553.3143 | 8.5563 | 67.5 | 0.8875 | 88.75 | -50 | -50 | 0.8238
| 46 | 4.6 |  | 69 | 71.7191 | 15.5685 | 87.5685 | 0.17835 | 320.9277 | 69 | 21.3952 | 15 | 21.3184 | 318.1489 | 15 | 11.197 | 1.8735 | 8.6305 | 106.5978 | 93.4235 | 10 | 7.7079 | 4.1082 | 7.7079 | 119.3586 | 4.1082 | 5.8397 | 11.197 | 2.0866 | 4600 | 93.4235 | 4600 | 93.4235 | 10.7039 | 1.8735 | 8.8305 | 8.6305 | 0.17503 | 70.2762 | 4.6186 | 15.2159 | 57.4531 | 2.3599 | 2.7045 | 5.8716 | 0.14629 | 1.7175 | 0.16751 | 0.071639 | 0.032274 | 199.7799 | 2.0461 | 2046.0816 | 2.8578 |  |  | 2857.75 | 0.21943 | 1.0343 | 1.035 | 2.8783 | 0.011713 | 2890.0151 | 7.9936 | 69 | 0.89618 | 89.6178 | -50 | -50 | 0.81894 | 46 | 4.6 | 69 | 72 | 15.4 | 87.4 | 0.1762 | 318.3043 | 69 | 21.2203 | 15 | 21.1442 | 319.3944 | 15 | 10.8777 | 1.813 | 8.4761 | 105.7208 | 97.1904 | 10 | 7.7922 | 4.119 | 7.7922 | 118.0667 | 4.119 | 5.808 | 10.8777 | 1.8502 | 4600 | 97.1904 | 4600 | 97.1904 | 10.2891 | 1.813 | 8.4761 | 8.4761 | 0.1762 | 69 | 4.4805 | 15.4 | 55.5972 | 2.2564 | 2.6362 | 5.7002 | 0.13899 | 1.848 | 0.012149 | 0.074241 | 0.0324 | 44.5488 | 2.2165 | 2216.5108 | 2.8578 |  |  | 2857.75 | 0.20849 | 0.97476 | 1.8171 | 3.6277 | 0.0115 | 3639.1877 | 8.7134 | 69 | 0.88788 | 88.7877 | -50 | -50 | 0.8238
| 47 | 4.7 |  | 70.5 | 71.7131 | 15.5722 | 87.5722 | 0.1784 | 320.9846 | 70.5 | 21.399 | 15 | 21.3222 | 309.8319 | 15 | 11.441 | 1.9145 | 8.8165 | 106.6166 | 91.4829 | 10 | 7.7061 | 4.108 | 7.7061 | 121.9819 | 4.108 | 5.9036 | 11.441 | 2.2674 | 4700 | 91.4829 | 4700 | 91.4829 | 10.931 | 1.9145 | 9.0165 | 8.8165 | 0.17514 | 71.8492 | 4.7186 | 15.2267 | 59.9867 | 2.4622 | 2.7644 | 5.9992 | 0.15284 | 1.7186 | 0.16401 | 0.070157 | 0.032271 | 196.2839 | 2.0576 | 2057.5695 | 2.9199 |  |  | 2919.875 | 0.22925 | 1.0797 | 1.0575 | 2.9942 | 0.011975 | 3006.144 | 8.1799 | 70.5 | 0.89604 | 89.6036 | -50 | -50 | 0.81904 | 47 | 4.7 | 70.5 | 72 | 15.4 | 87.4 | 0.1762 | 318.3043 | 70.5 | 21.2203 | 15 | 21.1442 | 311.0712 | 15 | 11.1142 | 1.8524 | 8.6604 | 105.7208 | 95.1225 | 10 | 7.7922 | 4.119 | 7.7922 | 120.6333 | 4.119 | 5.8708 | 11.1142 | 2.0253 | 4700 | 95.1225 | 4700 | 95.1225 | 10.5128 | 1.8524 | 8.6604 | 8.6604 | 0.1762 | 70.5 | 4.5779 | 15.4 | 58.0407 | 2.3555 | 2.6935 | 5.8241 | 0.1451 | 1.848 | 0.01189 | 0.072662 | 0.0324 | 44.2903 | 2.226 | 2225.9744 | 2.9199 |  |  | 2919.875 | 0.21765 | 1.0176 | 1.8171 | 3.716 | 0.01175 | 3727.7422 | 8.8736 | 70.5 | 0.8882 | 88.8205 | -50 | -50 | 0.8238
| 48 | 4.8 |  | 72 | 71.707 | 15.5758 | 87.5758 | 0.17844 | 321.0414 | 72 | 21.4028 | 15 | 21.326 | 301.8619 | 15 | 11.6851 | 1.9555 | 9.0025 | 106.6355 | 89.6218 | 10 | 7.7043 | 4.1077 | 7.7043 | 124.6064 | 4.1077 | 5.9667 | 11.6851 | 2.4482 | 4800 | 89.6218 | 4800 | 89.6218 | 11.158 | 1.9555 | 9.2025 | 9.0025 | 0.17525 | 73.4229 | 4.8186 | 15.2373 | 62.5753 | 2.5667 | 2.8243 | 6.1268 | 0.15953 | 1.7196 | 0.16066 | 0.068736 | 0.032268 | 192.9309 | 2.0694 | 2069.3962 | 2.982 |  |  | 2982 | 0.23929 | 1.1261 | 1.08 | 3.1132 | 0.012237 | 3125.4248 | 8.3698 | 72 | 0.89586 | 89.5859 | -50 | -50 | 0.81914 | 48 | 4.8 | 72 | 72 | 15.4 | 87.4 | 0.1762 | 318.3043 | 72 | 21.2203 | 15 | 21.1442 | 303.0949 | 15 | 11.3506 | 1.8918 | 8.8447 | 105.7208 | 93.1408 | 10 | 7.7922 | 4.119 | 7.7922 | 123.2 | 4.119 | 5.933 | 11.3506 | 2.2005 | 4800 | 93.1408 | 4800 | 93.1408 | 10.7364 | 1.8918 | 8.8447 | 8.8447 | 0.1762 | 72 | 4.6753 | 15.4 | 60.5368 | 2.4569 | 2.7508 | 5.948 | 0.15134 | 1.848 | 0.011643 | 0.071148 | 0.0324 | 44.0426 | 2.2358 | 2235.7914 | 2.982 |  |  | 2982 | 0.22701 | 1.0614 | 1.8171 | 3.807 | 0.012 | 3819.0415 | 9.0368 | 72 | 0.88848 | 88.8485 | -50 | -50 | 0.8238
| 49 | 4.9 |  | 73.5 | 71.7009 | 15.5794 | 87.5794 | 0.17849 | 321.0982 | 73.5 | 21.4065 | 15 | 21.3298 | 294.2175 | 15 | 11.9292 | 1.9965 | 9.1885 | 106.6544 | 87.8352 | 10 | 7.7025 | 4.1075 | 7.7025 | 127.2321 | 4.1075 | 6.0293 | 11.9292 | 2.6291 | 4900 | 87.8352 | 4900 | 87.8352 | 11.385 | 1.9965 | 9.3885 | 9.1885 | 0.17536 | 74.9973 | 4.9186 | 15.2476 | 65.219 | 2.6733 | 2.8842 | 6.2544 | 0.16637 | 1.7206 | 0.15745 | 0.067371 | 0.032265 | 189.7121 | 2.0816 | 2081.5627 | 3.0441 |  |  | 3044.125 | 0.24955 | 1.1735 | 1.1025 | 3.2354 | 0.0125 | 3247.9452 | 8.5633 | 73.5 | 0.89565 | 89.565 | -50 | -50 | 0.81924 | 49 | 4.9 | 73.5 | 72 | 15.4 | 87.4 | 0.1762 | 318.3043 | 73.5 | 21.2203 | 15 | 21.1442 | 295.4443 | 15 | 11.5871 | 1.9312 | 9.0289 | 105.7208 | 91.2399 | 10 | 7.7922 | 4.119 | 7.7922 | 125.7667 | 4.119 | 5.9944 | 11.5871 | 2.3756 | 4900 | 91.2399 | 4900 | 91.2399 | 10.9601 | 1.9312 | 9.0289 | 9.0289 | 0.1762 | 73.5 | 4.7727 | 15.4 | 63.0854 | 2.5603 | 2.8081 | 6.0719 | 0.15771 | 1.848 | 0.011405 | 0.069696 | 0.0324 | 43.805 | 2.246 | 2245.9595 | 3.0441 |  |  | 3044.125 | 0.23657 | 1.106 | 1.8171 | 3.9009 | 0.01225 | 3913.1522 | 9.2032 | 73.5 | 0.88872 | 88.872 | -50 | -50 | 0.8238
| 50 | 5 |  | 75 | 71.6949 | 15.5831 | 87.5831 | 0.17854 | 321.155 | 75 | 21.4103 | 15 | 21.3335 | 286.8793 | 15 | 12.1734 | 2.0375 | 9.3743 | 106.6733 | 86.1189 | 10 | 7.7007 | 4.1073 | 7.7007 | 129.859 | 4.1073 | 6.0912 | 12.1734 | 2.8099 | 5000 | 86.1189 | 5000 | 86.1189 | 11.6118 | 2.0375 | 9.5743 | 9.3743 | 0.17547 | 76.5725 | 5.0187 | 15.2576 | 67.9178 | 2.7821 | 2.9441 | 6.382 | 0.17335 | 1.7216 | 0.15436 | 0.06606 | 0.032263 | 186.6199 | 2.0941 | 2094.0705 | 3.1062 |  |  | 3106.25 | 0.26003 | 1.2219 | 1.125 | 3.361 | 0.012762 | 3373.7965 | 8.7607 | 75 | 0.89541 | 89.5408 | -50 | -50 | 0.81933 | 50 | 5 | 75 | 72 | 15.4 | 87.4 | 0.1762 | 318.3043 | 75 | 21.2203 | 15 | 21.1442 | 288.0998 | 15 | 11.8236 | 1.9706 | 9.2132 | 105.7208 | 89.4151 | 10 | 7.7922 | 4.119 | 7.7922 | 128.3333 | 4.119 | 6.0553 | 11.8236 | 2.5508 | 5000 | 89.4151 | 5000 | 89.4151 | 11.1838 | 1.9706 | 9.2132 | 9.2132 | 0.1762 | 75 | 4.8701 | 15.4 | 65.6866 | 2.6659 | 2.8655 | 6.1958 | 0.16422 | 1.848 | 0.011177 | 0.068302 | 0.0324 | 43.5769 | 2.2565 | 2256.4769 | 3.1062 |  |  | 3106.25 | 0.24632 | 1.1516 | 1.8171 | 3.9976 | 0.0125 | 4010.1439 | 9.3729 | 75 | 0.88891 | 88.8911 | -50 | -50 | 0.8238
| 51 | 5.1 |  | 76.5 | 71.6888 | 15.5867 | 87.5867 | 0.17858 | 321.2118 | 76.5 | 21.4141 | 15 | 21.3373 | 279.8292 | 15 | 12.4176 | 2.0786 | 9.5601 | 106.6921 | 84.4688 | 10 | 7.6989 | 4.107 | 7.6989 | 132.4871 | 4.107 | 6.1525 | 12.4176 | 2.9908 | 5100 | 84.4688 | 5100 | 84.4688 | 11.8387 | 2.0786 | 9.7601 | 9.5601 | 0.17558 | 78.1485 | 5.1187 | 15.2673 | 70.6716 | 2.8931 | 3.004 | 6.5096 | 0.18049 | 1.7226 | 0.15139 | 0.0648 | 0.03226 | 183.6467 | 2.1069 | 2106.9213 | 3.1684 |  |  | 3168.375 | 0.27073 | 1.2712 | 1.1475 | 3.49 | 0.013025 | 3503.0743 | 8.962 | 76.5 | 0.89513 | 89.5134 | -50 | -50 | 0.81942 | 51 | 5.1 | 76.5 | 72 | 15.4 | 87.4 | 0.1762 | 318.3043 | 76.5 | 21.2203 | 15 | 21.1442 | 281.0435 | 15 | 12.0601 | 2.01 | 9.3975 | 105.7208 | 87.6619 | 10 | 7.7922 | 4.119 | 7.7922 | 130.9 | 4.119 | 6.1156 | 12.0601 | 2.726 | 5100 | 87.6619 | 5100 | 87.6619 | 11.4075 | 2.01 | 9.3975 | 9.3975 | 0.1762 | 76.5 | 4.9675 | 15.4 | 68.3404 | 2.7736 | 2.9228 | 6.3197 | 0.17085 | 1.848 | 0.010958 | 0.066963 | 0.0324 | 43.3577 | 2.2673 | 2267.3421 | 3.1684 |  |  | 3168.375 | 0.25628 | 1.1982 | 1.8171 | 4.0973 | 0.01275 | 4110.0893 | 9.5458 | 76.5 | 0.88906 | 88.9061 | -50 | -50 | 0.8238
| 52 | 5.2 |  | 78 | 71.6827 | 15.5904 | 87.5904 | 0.17863 | 321.2686 | 78 | 21.4179 | 15 | 21.3411 | 273.0506 | 15 | 12.6618 | 2.1196 | 9.7458 | 106.711 | 82.8811 | 10 | 7.6971 | 4.1068 | 7.6971 | 135.1165 | 4.1068 | 6.2133 | 12.6618 | 3.1717 | 5200 | 82.8811 | 5200 | 82.8811 | 12.0655 | 2.1196 | 9.9458 | 9.7458 | 0.17568 | 79.7251 | 5.2187 | 15.2769 | 73.4806 | 3.0062 | 3.064 | 6.6372 | 0.18776 | 1.7235 | 0.14853 | 0.063587 | 0.032257 | 180.7859 | 2.1201 | 2120.1169 | 3.2305 |  |  | 3230.5 | 0.28165 | 1.3216 | 1.17 | 3.6226 | 0.013288 | 3635.8786 | 9.1673 | 78 | 0.89483 | 89.4831 | -50 | -50 | 0.8195 | 52 | 5.2 | 78 | 72 | 15.4 | 87.4 | 0.1762 | 318.3043 | 78 | 21.2203 | 15 | 21.1442 | 274.2587 | 15 | 12.2965 | 2.0494 | 9.5817 | 105.7208 | 85.9761 | 10 | 7.7922 | 4.119 | 7.7922 | 133.4667 | 4.119 | 6.1752 | 12.2965 | 2.9011 | 5200 | 85.9761 | 5200 | 85.9761 | 11.6311 | 2.0494 | 9.5817 | 9.5817 | 0.1762 | 78 | 5.0649 | 15.4 | 71.0467 | 2.8834 | 2.9801 | 6.4437 | 0.17762 | 1.848 | 0.010747 | 0.065675 | 0.0324 | 43.147 | 2.2786 | 2278.5541 | 3.2305 |  |  | 3230.5 | 0.26642 | 1.2456 | 1.8171 | 4.2001 | 0.013 | 4213.0644 | 9.7221 | 78 | 0.88917 | 88.9171 | -50 | -50 | 0.8238
| 53 | 5.3 |  | 79.5 | 71.6767 | 15.594 | 87.594 | 0.17868 | 321.3254 | 79.5 | 21.4217 | 15 | 21.3448 | 266.5282 | 15 | 12.906 | 2.1607 | 9.9315 | 106.7298 | 81.3524 | 10 | 7.6953 | 4.1066 | 7.6953 | 137.747 | 4.1066 | 6.2735 | 12.906 | 3.3526 | 5300 | 81.3524 | 5300 | 81.3524 | 12.2922 | 2.1607 | 10.1315 | 9.9315 | 0.17578 | 81.3026 | 5.3187 | 15.2862 | 76.3448 | 3.1215 | 3.124 | 6.7648 | 0.19519 | 1.7244 | 0.14578 | 0.062419 | 0.032254 | 178.0311 | 2.1337 | 2133.6595 | 3.2926 |  |  | 3292.625 | 0.29278 | 1.3729 | 1.1925 | 3.7588 | 0.01355 | 3772.3139 | 9.3766 | 79.5 | 0.8945 | 89.4498 | -50 | -50 | 0.81958 | 53 | 5.3 | 79.5 | 72 | 15.4 | 87.4 | 0.1762 | 318.3043 | 79.5 | 21.2203 | 15 | 21.1442 | 267.7301 | 15 | 12.533 | 2.0888 | 9.766 | 105.7208 | 84.3539 | 10 | 7.7922 | 4.119 | 7.7922 | 136.0333 | 4.119 | 6.2343 | 12.533 | 3.0763 | 5300 | 84.3539 | 5300 | 84.3539 | 11.8548 | 2.0888 | 9.766 | 9.766 | 0.1762 | 79.5 | 5.1623 | 15.4 | 73.8055 | 2.9954 | 3.0374 | 6.5676 | 0.18451 | 1.848 | 0.010544 | 0.064436 | 0.0324 | 42.9442 | 2.2901 | 2290.1122 | 3.2926 |  |  | 3292.625 | 0.27677 | 1.294 | 1.8171 | 4.3059 | 0.01325 | 4319.1486 | 9.9019 | 79.5 | 0.88924 | 88.9243 | -50 | -50 | 0.8238
| 54 | 5.4 |  | 81 | 71.6706 | 15.5976 | 87.5976 | 0.17872 | 321.3821 | 81 | 21.4255 | 15 | 21.3486 | 260.2477 | 15 | 13.1503 | 2.2018 | 10.1171 | 106.7487 | 79.8793 | 10 | 7.6935 | 4.1063 | 7.6935 | 140.3788 | 4.1063 | 6.3331 | 13.1503 | 3.5335 | 5400 | 79.8793 | 5400 | 79.8793 | 12.5189 | 2.2018 | 10.3171 | 10.1171 | 0.17588 | 82.8807 | 5.4187 | 15.2953 | 79.2641 | 3.2389 | 3.184 | 6.8924 | 0.20276 | 1.7253 | 0.14312 | 0.061294 | 0.032252 | 175.3767 | 2.1476 | 2147.5513 | 3.3547 |  |  | 3354.75 | 0.30414 | 1.4251 | 1.215 | 3.8987 | 0.013813 | 3912.4896 | 9.5902 | 81 | 0.89414 | 89.4137 | -50 | -50 | 0.81966 | 54 | 5.4 | 81 | 72 | 15.4 | 87.4 | 0.1762 | 318.3043 | 81 | 21.2203 | 15 | 21.1442 | 261.4433 | 15 | 12.7695 | 2.1282 | 9.9502 | 105.7208 | 82.7918 | 10 | 7.7922 | 4.119 | 7.7922 | 138.6 | 4.119 | 6.2929 | 12.7695 | 3.2515 | 5400 | 82.7918 | 5400 | 82.7918 | 12.0785 | 2.1282 | 9.9502 | 9.9502 | 0.1762 | 81 | 5.2597 | 15.4 | 76.6169 | 3.1095 | 3.0947 | 6.6915 | 0.19154 | 1.848 | 0.010349 | 0.063243 | 0.0324 | 42.749 | 2.302 | 2302.016 | 3.3547 |  |  | 3354.75 | 0.28731 | 1.3433 | 1.8171 | 4.4149 | 0.0135 | 4428.425 | 10.0852 | 81 | 0.88928 | 88.9277 | -50 | -50 | 0.8238
| 55 | 5.5 |  | 82.5 | 71.6645 | 15.6013 | 87.6013 | 0.17877 | 321.4389 | 82.5 | 21.4293 | 15 | 21.3524 | 254.1959 | 15 | 13.3945 | 2.2429 | 10.3026 | 106.7675 | 78.459 | 10 | 7.6917 | 4.1061 | 7.6917 | 143.0118 | 4.1061 | 6.3922 | 13.3945 | 3.7145 | 5500 | 78.459 | 5500 | 78.459 | 12.7455 | 2.2429 | 10.5026 | 10.3026 | 0.17597 | 84.4596 | 5.5187 | 15.3042 | 82.2387 | 3.3585 | 3.2441 | 7.02 | 0.21048 | 1.7262 | 0.14057 | 0.060209 | 0.032249 | 172.8172 | 2.1618 | 2161.7949 | 3.4169 |  |  | 3416.875 | 0.31572 | 1.4784 | 1.2375 | 4.0424 | 0.014077 | 4056.5202 | 9.808 | 82.5 | 0.89375 | 89.3747 | -50 | -50 | 0.81973 | 55 | 5.5 | 82.5 | 72 | 15.4 | 87.4 | 0.1762 | 318.3043 | 82.5 | 21.2203 | 15 | 21.1442 | 255.3853 | 15 | 13.006 | 2.1677 | 10.1345 | 105.7208 | 81.2865 | 10 | 7.7922 | 4.119 | 7.7922 | 141.1667 | 4.119 | 6.3509 | 13.006 | 3.4266 | 5500 | 81.2865 | 5500 | 81.2865 | 12.3022 | 2.1677 | 10.1345 | 10.1345 | 0.1762 | 82.5 | 5.3571 | 15.4 | 79.4808 | 3.2257 | 3.152 | 6.8154 | 0.1987 | 1.848 | 0.010161 | 0.062093 | 0.0324 | 42.5608 | 2.3143 | 2314.2654 | 3.4169 |  |  | 3416.875 | 0.29805 | 1.3935 | 1.8171 | 4.5272 | 0.01375 | 4540.9804 | 10.2721 | 82.5 | 0.88928 | 88.9276 | -50 | -50 | 0.8238
| 56 | 5.6 |  | 84 | 71.6585 | 15.6049 | 87.6049 | 0.17882 | 321.4956 | 84 | 21.433 | 15 | 21.3562 | 248.3606 | 15 | 13.6388 | 2.284 | 10.4881 | 106.7864 | 77.0886 | 10 | 7.6899 | 4.1059 | 7.6899 | 145.646 | 4.1059 | 6.4508 | 13.6388 | 3.8954 | 5600 | 77.0886 | 5600 | 77.0886 | 12.9721 | 2.284 | 10.6881 | 10.4881 | 0.17607 | 86.0393 | 5.6187 | 15.3129 | 85.2684 | 3.4802 | 3.3041 | 7.1476 | 0.21835 | 1.727 | 0.1381 | 0.059163 | 0.032246 | 170.3476 | 2.1764 | 2176.3929 | 3.479 |  |  | 3479 | 0.32752 | 1.5327 | 1.26 | 4.1902 | 0.01434 | 4204.5256 | 10.0303 | 84 | 0.89333 | 89.3329 | -50 | -50 | 0.81981 | 56 | 5.6 | 84 | 72 | 15.4 | 87.4 | 0.1762 | 318.3043 | 84 | 21.2203 | 15 | 21.1442 | 249.5438 | 15 | 13.2424 | 2.2071 | 10.3188 | 105.7208 | 79.8349 | 10 | 7.7922 | 4.119 | 7.7922 | 143.7333 | 4.119 | 6.4083 | 13.2424 | 3.6018 | 5600 | 79.8349 | 5600 | 79.8349 | 12.5258 | 2.2071 | 10.3188 | 10.3188 | 0.1762 | 84 | 5.4545 | 15.4 | 82.3973 | 3.344 | 3.2093 | 6.9393 | 0.20599 | 1.848 | 0.0099794 | 0.060984 | 0.0324 | 42.3794 | 2.3269 | 2326.8607 | 3.479 |  |  | 3479 | 0.30899 | 1.4446 | 1.8171 | 4.6429 | 0.014 | 4656.9057 | 10.4628 | 84 | 0.88924 | 88.9239 | -50 | -50 | 0.8238
| 57 | 5.7 |  | 85.5 | 71.6524 | 15.6086 | 87.6086 | 0.17886 | 321.5524 | 85.5 | 21.4368 | 15 | 21.3599 | 242.7304 | 15 | 13.8832 | 2.3251 | 10.6735 | 106.8052 | 75.7656 | 10 | 7.6881 | 4.1056 | 7.6881 | 148.2814 | 4.1056 | 6.5089 | 13.8832 | 4.0764 | 5700 | 75.7656 | 5700 | 75.7656 | 13.1986 | 2.3251 | 10.8735 | 10.6735 | 0.17616 | 87.6197 | 5.7188 | 15.3215 | 88.3534 | 3.6041 | 3.3642 | 7.2753 | 0.22636 | 1.7279 | 0.13572 | 0.058152 | 0.032244 | 167.9632 | 2.1913 | 2191.3483 | 3.5411 |  |  | 3541.125 | 0.33954 | 1.5879 | 1.2825 | 4.342 | 0.014603 | 4356.6315 | 10.2571 | 85.5 | 0.89288 | 89.2884 | -50 | -50 | 0.81988 | 57 | 5.7 | 85.5 | 72 | 15.4 | 87.4 | 0.1762 | 318.3043 | 85.5 | 21.2203 | 15 | 21.1442 | 243.9074 | 15 | 13.4789 | 2.2465 | 10.503 | 105.7208 | 78.4343 | 10 | 7.7922 | 4.119 | 7.7922 | 146.3 | 4.119 | 6.4653 | 13.4789 | 3.777 | 5700 | 78.4343 | 5700 | 78.4343 | 12.7495 | 2.2465 | 10.503 | 10.503 | 0.1762 | 85.5 | 5.5519 | 15.4 | 85.3663 | 3.4645 | 3.2666 | 7.0632 | 0.21342 | 1.848 | 0.0098043 | 0.059914 | 0.0324 | 42.2043 | 2.3398 | 2339.8023 | 3.5411 |  |  | 3541.125 | 0.32012 | 1.4967 | 1.8171 | 4.762 | 0.01425 | 4776.2959 | 10.6572 | 85.5 | 0.88917 | 88.9169 | -50 | -50 | 0.8238
| 58 | 5.8 |  | 87 | 71.6463 | 15.6122 | 87.6122 | 0.17891 | 321.6091 | 87 | 21.4406 | 15 | 21.3637 | 237.2946 | 15 | 14.1276 | 2.3662 | 10.8589 | 106.8241 | 74.4875 | 10 | 7.6863 | 4.1054 | 7.6863 | 150.918 | 4.1054 | 6.5665 | 14.1276 | 4.2574 | 5800 | 74.4875 | 5800 | 74.4875 | 13.4251 | 2.3662 | 11.0589 | 10.8589 | 0.17625 | 89.2008 | 5.8188 | 15.3299 | 91.4937 | 3.7302 | 3.4243 | 7.4029 | 0.23452 | 1.7287 | 0.13342 | 0.057176 | 0.032241 | 165.6597 | 2.2067 | 2206.6641 | 3.6032 |  |  | 3603.25 | 0.35178 | 1.6441 | 1.305 | 4.4981 | 0.014867 | 4512.9695 | 10.4885 | 87 | 0.89241 | 89.2413 | -50 | -50 | 0.81994 | 58 | 5.8 | 87 | 72 | 15.4 | 87.4 | 0.1762 | 318.3043 | 87 | 21.2203 | 15 | 21.1442 | 238.4654 | 15 | 13.7154 | 2.2859 | 10.6873 | 105.7208 | 77.082 | 10 | 7.7922 | 4.119 | 7.7922 | 148.8667 | 4.119 | 6.5218 | 13.7154 | 3.9521 | 5800 | 77.082 | 5800 | 77.082 | 12.9732 | 2.2859 | 10.6873 | 10.6873 | 0.1762 | 87 | 5.6494 | 15.4 | 88.3879 | 3.5872 | 3.3239 | 7.1872 | 0.22097 | 1.848 | 0.0096353 | 0.058881 | 0.0324 | 42.0353 | 2.3531 | 2353.091 | 3.6032 |  |  | 3603.25 | 0.33145 | 1.5497 | 1.8171 | 4.8848 | 0.0145 | 4899.2506 | 10.8556 | 87 | 0.88907 | 88.9065 | -50 | -50 | 0.8238
| 59 | 5.9 |  | 88.5 | 71.6402 | 15.6159 | 87.6159 | 0.17896 | 321.6658 | 88.5 | 21.4444 | 15 | 21.3675 | 232.0434 | 15 | 14.372 | 2.4074 | 11.0441 | 106.8429 | 73.2521 | 10 | 7.6845 | 4.1052 | 7.6845 | 153.5559 | 4.1052 | 6.6237 | 14.372 | 4.4385 | 5900 | 73.2521 | 5900 | 73.2521 | 13.6515 | 2.4074 | 11.2441 | 11.0441 | 0.17634 | 90.7827 | 5.9188 | 15.3381 | 94.6893 | 3.8584 | 3.4845 | 7.5306 | 0.24283 | 1.7295 | 0.1312 | 0.056232 | 0.032238 | 163.4331 | 2.2223 | 2222.3435 | 3.6654 |  |  | 3665.375 | 0.36424 | 1.7013 | 1.3275 | 4.6585 | 0.01513 | 4673.6775 | 10.7248 | 88.5 | 0.89191 | 89.1914 | -50 | -50 | 0.82001 | 59 | 5.9 | 88.5 | 72 | 15.4 | 87.4 | 0.1762 | 318.3043 | 88.5 | 21.2203 | 15 | 21.1442 | 233.208 | 15 | 13.9518 | 2.3253 | 10.8716 | 105.7208 | 75.7755 | 10 | 7.7922 | 4.119 | 7.7922 | 151.4333 | 4.119 | 6.5777 | 13.9518 | 4.1273 | 5900 | 75.7755 | 5900 | 75.7755 | 13.1969 | 2.3253 | 10.8716 | 10.8716 | 0.1762 | 88.5 | 5.7468 | 15.4 | 91.4621 | 3.7119 | 3.3812 | 7.3111 | 0.22866 | 1.848 | 0.0094719 | 0.057883 | 0.0324 | 41.8719 | 2.3667 | 2366.7278 | 3.6654 |  |  | 3665.375 | 0.34298 | 1.6036 | 1.8171 | 5.0111 | 0.01475 | 5025.8738 | 11.058 | 88.5 | 0.88893 | 88.8929 | -50 | -50 | 0.8238
| 60 | 6 |  | 90 | 71.6342 | 15.6195 | 87.6195 | 0.179 | 321.7225 | 90 | 21.4482 | 15 | 21.3712 | 226.9676 | 15 | 14.6164 | 2.4485 | 11.2293 | 106.8617 | 72.0573 | 10 | 7.6827 | 4.1049 | 7.6827 | 156.1949 | 4.1049 | 6.6804 | 14.6164 | 4.6195 | 6000 | 72.0573 | 6000 | 72.0573 | 13.8778 | 2.4485 | 11.4293 | 11.2293 | 0.17643 | 92.3653 | 6.0188 | 15.3462 | 97.9401 | 3.9888 | 3.5446 | 7.6582 | 0.25129 | 1.7303 | 0.12904 | 0.05532 | 0.032235 | 161.2796 | 2.2384 | 2238.3899 | 3.7275 |  |  | 3727.5 | 0.37693 | 1.7595 | 1.35 | 4.8235 | 0.015394 | 4838.9004 | 10.9661 | 90 | 0.89139 | 89.1389 | -50 | -50 | 0.82007 | 60 | 6 | 90 | 72 | 15.4 | 87.4 | 0.1762 | 318.3043 | 90 | 21.2203 | 15 | 21.1442 | 228.126 | 15 | 14.1883 | 2.3647 | 11.0558 | 105.7208 | 74.5126 | 10 | 7.7922 | 4.119 | 7.7922 | 154 | 4.119 | 6.6332 | 14.1883 | 4.3025 | 6000 | 74.5126 | 6000 | 74.5126 | 13.4205 | 2.3647 | 11.0558 | 11.0558 | 0.1762 | 90 | 5.8442 | 15.4 | 94.5887 | 3.8388 | 3.4385 | 7.435 | 0.23647 | 1.848 | 0.0093141 | 0.056918 | 0.0324 | 41.7141 | 2.3807 | 2380.7138 | 3.7275 |  |  | 3727.5 | 0.35471 | 1.6584 | 1.8171 | 5.1413 | 0.015 | 5156.2748 | 11.2645 | 90 | 0.88876 | 88.8762 | -50 | -50 | 0.8238
| 61 | 6.1 |  | 91.5 | 71.6281 | 15.6231 | 87.6231 | 0.17905 | 321.7793 | 91.5 | 21.452 | 15 | 21.375 | 222.0585 | 15 | 14.8608 | 2.4897 | 11.4145 | 106.8806 | 70.9011 | 10 | 7.6809 | 4.1047 | 7.6809 | 158.8352 | 4.1047 | 6.7366 | 14.8608 | 4.8006 | 6100 | 70.9011 | 6100 | 70.9011 | 14.1041 | 2.4897 | 11.6145 | 11.4145 | 0.17652 | 93.9487 | 6.1188 | 15.3541 | 101.2463 | 4.1213 | 3.6048 | 7.7859 | 0.25989 | 1.7311 | 0.12696 | 0.054437 | 0.032233 | 159.1955 | 2.2548 | 2254.807 | 3.7896 |  |  | 3789.625 | 0.38983 | 1.8186 | 1.3725 | 4.9931 | 0.015658 | 5008.79 | 11.2124 | 91.5 | 0.89084 | 89.0837 | -50 | -50 | 0.82013 | 61 | 6.1 | 91.5 | 72 | 15.4 | 87.4 | 0.1762 | 318.3043 | 91.5 | 21.2203 | 15 | 21.1442 | 223.2108 | 15 | 14.4248 | 2.4041 | 11.2401 | 105.7208 | 73.2911 | 10 | 7.7922 | 4.119 | 7.7922 | 156.5667 | 4.119 | 6.6883 | 14.4248 | 4.4776 | 6100 | 73.2911 | 6100 | 73.2911 | 13.6442 | 2.4041 | 11.2401 | 11.2401 | 0.1762 | 91.5 | 5.9416 | 15.4 | 97.768 | 3.9679 | 3.4959 | 7.5589 | 0.24442 | 1.848 | 0.0091614 | 0.055985 | 0.0324 | 41.5614 | 2.3951 | 2395.0506 | 3.7896 |  |  | 3789.625 | 0.36663 | 1.7141 | 1.8171 | 5.2753 | 0.01525 | 5290.5678 | 11.4752 | 91.5 | 0.88856 | 88.8563 | -50 | -50 | 0.8238
| 62 | 6.2 |  | 93 | 71.622 | 15.6268 | 87.6268 | 0.1791 | 321.8359 | 93 | 21.4557 | 15 | 21.3788 | 217.3081 | 15 | 15.1053 | 2.5308 | 11.5996 | 106.8994 | 69.7817 | 10 | 7.6791 | 4.1045 | 7.6791 | 161.4767 | 4.1045 | 6.7924 | 15.1053 | 4.9817 | 6200 | 69.7817 | 6200 | 69.7817 | 14.3304 | 2.5308 | 11.7996 | 11.5996 | 0.17661 | 95.5327 | 6.2188 | 15.3619 | 104.6079 | 4.256 | 3.665 | 7.9136 | 0.26864 | 1.7318 | 0.12495 | 0.053582 | 0.03223 | 157.1777 | 2.2716 | 2271.5986 | 3.8517 |  |  | 3851.75 | 0.40296 | 1.8787 | 1.395 | 5.1676 | 0.015922 | 5183.5059 | 11.464 | 93 | 0.89026 | 89.0259 | -50 | -50 | 0.82019 | 62 | 6.2 | 93 | 72 | 15.4 | 87.4 | 0.1762 | 318.3043 | 93 | 21.2203 | 15 | 21.1442 | 218.4542 | 15 | 14.6613 | 2.4435 | 11.4244 | 105.7208 | 72.109 | 10 | 7.7922 | 4.119 | 7.7922 | 159.1333 | 4.119 | 6.7429 | 14.6613 | 4.6528 | 6200 | 72.109 | 6200 | 72.109 | 13.8679 | 2.4435 | 11.4244 | 11.4244 | 0.1762 | 93 | 6.039 | 15.4 | 100.9998 | 4.099 | 3.5532 | 7.6828 | 0.2525 | 1.848 | 0.0090136 | 0.055082 | 0.0324 | 41.4136 | 2.4097 | 2409.7398 | 3.8517 |  |  | 3851.75 | 0.37875 | 1.7708 | 1.8171 | 5.4134 | 0.0155 | 5428.8726 | 11.6904 | 93 | 0.88833 | 88.8334 | -50 | -50 | 0.8238
| 63 | 6.3 |  | 94.5 | 71.616 | 15.6304 | 87.6304 | 0.17914 | 321.8926 | 94.5 | 21.4595 | 15 | 21.3825 | 212.7088 | 15 | 15.3498 | 2.572 | 11.7846 | 106.9182 | 68.6974 | 10 | 7.6773 | 4.1042 | 7.6773 | 164.1194 | 4.1042 | 6.8477 | 15.3498 | 5.1628 | 6300 | 68.6974 | 6300 | 68.6974 | 14.5566 | 2.572 | 11.9846 | 11.7846 | 0.17669 | 97.1176 | 6.3188 | 15.3696 | 108.0249 | 4.3928 | 3.7252 | 8.0413 | 0.27754 | 1.7326 | 0.123 | 0.052753 | 0.032227 | 155.2229 | 2.2888 | 2288.7685 | 3.9139 |  |  | 3913.875 | 0.41631 | 1.9399 | 1.4175 | 5.347 | 0.016186 | 5363.2155 | 11.7211 | 94.5 | 0.88965 | 88.9654 | -50 | -50 | 0.82025 | 63 | 6.3 | 94.5 | 72 | 15.4 | 87.4 | 0.1762 | 318.3043 | 94.5 | 21.2203 | 15 | 21.1442 | 213.8487 | 15 | 14.8977 | 2.483 | 11.6086 | 105.7208 | 70.9644 | 10 | 7.7922 | 4.119 | 7.7922 | 161.7 | 4.119 | 6.7971 | 14.8977 | 4.8279 | 6300 | 70.9644 | 6300 | 70.9644 | 14.0916 | 2.483 | 11.6086 | 11.6086 | 0.1762 | 94.5 | 6.1364 | 15.4 | 104.2841 | 4.2323 | 3.6105 | 7.8067 | 0.26071 | 1.848 | 0.0088705 | 0.054208 | 0.0324 | 41.2705 | 2.4248 | 2424.7831 | 3.9139 |  |  | 3913.875 | 0.39107 | 1.8284 | 1.8171 | 5.5556 | 0.01575 | 5571.3147 | 11.91 | 94.5 | 0.88807 | 88.8075 | -50 | -50 | 0.8238
| 64 | 6.4 |  | 96 | 71.6099 | 15.6341 | 87.6341 | 0.17919 | 321.9493 | 96 | 21.4633 | 15 | 21.3863 | 208.2536 | 15 | 15.5944 | 2.6132 | 11.9695 | 106.9371 | 67.6465 | 10 | 7.6755 | 4.104 | 7.6755 | 166.7633 | 4.104 | 6.9027 | 15.5944 | 5.344 | 6400 | 67.6465 | 6400 | 67.6465 | 14.7827 | 2.6132 | 12.1695 | 11.9695 | 0.17677 | 98.7031 | 6.4188 | 15.3771 | 111.4973 | 4.5318 | 3.7854 | 8.1689 | 0.28659 | 1.7334 | 0.1211 | 0.051951 | 0.032224 | 153.3284 | 2.3063 | 2306.3209 | 3.976 |  |  | 3976 | 0.42989 | 2.002 | 1.44 | 5.5316 | 0.016451 | 5548.0948 | 11.9837 | 96 | 0.88902 | 88.9023 | -50 | -50 | 0.82031 | 64 | 6.4 | 96 | 72 | 15.4 | 87.4 | 0.1762 | 318.3043 | 96 | 21.2203 | 15 | 21.1442 | 209.3873 | 15 | 15.1342 | 2.5224 | 11.7929 | 105.7208 | 69.8556 | 10 | 7.7922 | 4.119 | 7.7922 | 164.2667 | 4.119 | 6.8508 | 15.1342 | 5.0031 | 6400 | 69.8556 | 6400 | 69.8556 | 14.3152 | 2.5224 | 11.7929 | 11.7929 | 0.1762 | 96 | 6.2338 | 15.4 | 107.621 | 4.3677 | 3.6678 | 7.9307 | 0.26905 | 1.848 | 0.0087319 | 0.053361 | 0.0324 | 41.1319 | 2.4402 | 2440.1827 | 3.976 |  |  | 3976 | 0.40358 | 1.8869 | 1.8171 | 5.702 | 0.016 | 5718.0259 | 12.1342 | 96 | 0.88779 | 88.7786 | -50 | -50 | 0.8238
| 65 | 6.5 |  | 97.5 | 71.6038 | 15.6377 | 87.6377 | 0.17924 | 322.006 | 97.5 | 21.4671 | 15 | 21.3901 | 203.9357 | 15 | 15.8389 | 2.6544 | 12.1544 | 106.9559 | 66.6274 | 10 | 7.6738 | 4.1038 | 7.6738 | 169.4084 | 4.1038 | 6.9572 | 15.8389 | 5.5251 | 6500 | 66.6274 | 6500 | 66.6274 | 15.0088 | 2.6544 | 12.3544 | 12.1544 | 0.17686 | 100.2894 | 6.5188 | 15.3845 | 115.0251 | 4.6729 | 3.8457 | 8.2966 | 0.29579 | 1.7341 | 0.11927 | 0.051172 | 0.032222 | 151.4912 | 2.3243 | 2324.2601 | 4.0381 |  |  | 4038.125 | 0.44368 | 2.065 | 1.4625 | 5.7216 | 0.016715 | 5738.3289 | 12.2522 | 97.5 | 0.88836 | 88.8365 | -50 | -50 | 0.82036 | 65 | 6.5 | 97.5 | 72 | 15.4 | 87.4 | 0.1762 | 318.3043 | 97.5 | 21.2203 | 15 | 21.1442 | 205.0632 | 15 | 15.3707 | 2.5618 | 11.9771 | 105.7208 | 68.7809 | 10 | 7.7922 | 4.119 | 7.7922 | 166.8333 | 4.119 | 6.9041 | 15.3707 | 5.1783 | 6500 | 68.7809 | 6500 | 68.7809 | 14.5389 | 2.5618 | 11.9771 | 11.9771 | 0.1762 | 97.5 | 6.3312 | 15.4 | 111.0104 | 4.5053 | 3.7251 | 8.0546 | 0.27753 | 1.848 | 0.0085976 | 0.05254 | 0.0324 | 40.9976 | 2.4559 | 2455.9409 | 4.0381 |  |  | 4038.125 | 0.41629 | 1.9463 | 1.8171 | 5.8529 | 0.01625 | 5869.1443 | 12.3632 | 97.5 | 0.88747 | 88.7467 | -50 | -50 | 0.8238
| 66 | 6.6 |  | 99 | 71.5978 | 15.6413 | 87.6413 | 0.17928 | 322.0626 | 99 | 21.4708 | 15 | 21.3938 | 199.749 | 15 | 16.0835 | 2.6956 | 12.3392 | 106.9747 | 65.6389 | 10 | 7.672 | 4.1035 | 7.672 | 172.0548 | 4.1035 | 7.0113 | 16.0835 | 5.7063 | 6600 | 65.6389 | 6600 | 65.6389 | 15.2349 | 2.6956 | 12.5392 | 12.3392 | 0.17694 | 101.8765 | 6.6189 | 15.3919 | 118.6083 | 4.8162 | 3.906 | 8.4243 | 0.30514 | 1.7348 | 0.11749 | 0.050417 | 0.032219 | 149.7089 | 2.3426 | 2342.5905 | 4.1002 |  |  | 4100.25 | 0.4577 | 2.1291 | 1.485 | 5.9171 | 0.016979 | 5934.1126 | 12.5267 | 99 | 0.88768 | 88.768 | -50 | -50 | 0.82041 | 66 | 6.6 | 99 | 72 | 15.4 | 87.4 | 0.1762 | 318.3043 | 99 | 21.2203 | 15 | 21.1442 | 200.8704 | 15 | 15.6071 | 2.6012 | 12.1614 | 105.7208 | 67.7387 | 10 | 7.7922 | 4.119 | 7.7922 | 169.4 | 4.119 | 6.957 | 15.6071 | 5.3534 | 6600 | 67.7387 | 6600 | 67.7387 | 14.7626 | 2.6012 | 12.1614 | 12.1614 | 0.1762 | 99 | 6.4286 | 15.4 | 114.4524 | 4.645 | 3.7824 | 8.1785 | 0.28613 | 1.848 | 0.0084673 | 0.051744 | 0.0324 | 40.8673 | 2.4721 | 2472.0599 | 4.1002 |  |  | 4100.25 | 0.4292 | 2.0066 | 1.8171 | 6.0083 | 0.0165 | 6024.8151 | 12.5971 | 99 | 0.88712 | 88.712 | -50 | -50 | 0.8238
| 67 | 6.7 |  | 100.5 | 71.5917 | 15.645 | 87.645 | 0.17933 | 322.1193 | 100.5 | 21.4746 | 15 | 21.3976 | 195.6875 | 15 | 16.3281 | 2.7369 | 12.524 | 106.9935 | 64.6795 | 10 | 7.6702 | 4.1033 | 7.6702 | 174.7023 | 4.1033 | 7.0651 | 16.3281 | 5.8875 | 6700 | 64.6795 | 6700 | 64.6795 | 15.4609 | 2.7369 | 12.724 | 12.524 | 0.17702 | 103.4643 | 6.7189 | 15.3991 | 122.2471 | 4.9616 | 3.9663 | 8.5521 | 0.31463 | 1.7355 | 0.11576 | 0.049684 | 0.032216 | 147.9791 | 2.3613 | 2361.3167 | 4.1624 |  |  | 4162.375 | 0.47195 | 2.1941 | 1.5075 | 6.1184 | 0.017244 | 6135.6509 | 12.8073 | 100.5 | 0.88697 | 88.6968 | -50 | -50 | 0.82046 | 67 | 6.7 | 100.5 | 72 | 15.4 | 87.4 | 0.1762 | 318.3043 | 100.5 | 21.2203 | 15 | 21.1442 | 196.8028 | 15 | 15.8436 | 2.6406 | 12.3457 | 105.7208 | 66.7277 | 10 | 7.7922 | 4.119 | 7.7922 | 171.9667 | 4.119 | 7.0095 | 15.8436 | 5.5286 | 6700 | 66.7277 | 6700 | 66.7277 | 14.9863 | 2.6406 | 12.3457 | 12.3457 | 0.1762 | 100.5 | 6.526 | 15.4 | 117.9469 | 4.7868 | 3.8397 | 8.3024 | 0.29487 | 1.848 | 0.008341 | 0.050972 | 0.0324 | 40.741 | 2.4885 | 2488.5426 | 4.1624 |  |  | 4162.375 | 0.4423 | 2.0679 | 1.8171 | 6.1684 | 0.01675 | 6185.1905 | 12.8361 | 100.5 | 0.88674 | 88.6743 | -50 | -50 | 0.8238
| 68 | 6.8 |  | 102 | 71.5856 | 15.6486 | 87.6486 | 0.17938 | 322.1759 | 102 | 21.4784 | 15 | 21.4013 | 191.7458 | 15 | 16.5728 | 2.7781 | 12.7087 | 107.0123 | 63.7479 | 10 | 7.6684 | 4.1031 | 7.6684 | 177.3511 | 4.1031 | 7.1184 | 16.5728 | 6.0687 | 6800 | 63.7479 | 6800 | 63.7479 | 15.6868 | 2.7781 | 12.9087 | 12.7087 | 0.1771 | 105.0528 | 6.8189 | 15.4062 | 125.9413 | 5.1092 | 4.0266 | 8.6798 | 0.32428 | 1.7362 | 0.11409 | 0.048973 | 0.032214 | 146.2994 | 2.3804 | 2380.4437 | 4.2245 |  |  | 4224.5 | 0.48641 | 2.2602 | 1.53 | 6.3257 | 0.017509 | 6343.1596 | 13.0944 | 102 | 0.88623 | 88.6229 | -50 | -50 | 0.82051 | 68 | 6.8 | 102 | 72 | 15.4 | 87.4 | 0.1762 | 318.3043 | 102 | 21.2203 | 15 | 21.1442 | 192.8549 | 15 | 16.0801 | 2.68 | 12.5299 | 105.7208 | 65.7464 | 10 | 7.7922 | 4.119 | 7.7922 | 174.5333 | 4.119 | 7.0616 | 16.0801 | 5.7038 | 6800 | 65.7464 | 6800 | 65.7464 | 15.21 | 2.68 | 12.5299 | 12.5299 | 0.1762 | 102 | 6.6234 | 15.4 | 121.494 | 4.9308 | 3.897 | 8.4263 | 0.30373 | 1.848 | 0.0082183 | 0.050222 | 0.0324 | 40.6183 | 2.5054 | 2505.3915 | 4.2245 |  |  | 4224.5 | 0.4556 | 2.1301 | 1.8171 | 6.3334 | 0.017 | 6350.4306 | 13.0803 | 102 | 0.88634 | 88.6337 | -50 | -50 | 0.8238
| 69 | 6.9 |  | 103.5 | 71.5796 | 15.6523 | 87.6523 | 0.17942 | 322.2325 | 103.5 | 21.4822 | 15 | 21.4051 | 187.9187 | 15 | 16.8174 | 2.8194 | 12.8933 | 107.0311 | 62.843 | 10 | 7.6666 | 4.1028 | 7.6666 | 180.0011 | 4.1028 | 7.1714 | 16.8174 | 6.25 | 6900 | 62.843 | 6900 | 62.843 | 15.9127 | 2.8194 | 13.0933 | 12.8933 | 0.17718 | 106.642 | 6.9189 | 15.4132 | 129.6911 | 5.2589 | 4.087 | 8.8075 | 0.33407 | 1.7369 | 0.11246 | 0.048282 | 0.032211 | 144.6676 | 2.4 | 2399.9762 | 4.2866 |  |  | 4286.625 | 0.50111 | 2.3272 | 1.5525 | 6.5391 | 0.017774 | 6556.8663 | 13.3881 | 103.5 | 0.88546 | 88.5462 | -50 | -50 | 0.82056 | 69 | 6.9 | 103.5 | 72 | 15.4 | 87.4 | 0.1762 | 318.3043 | 103.5 | 21.2203 | 15 | 21.1442 | 189.0216 | 15 | 16.3166 | 2.7194 | 12.7142 | 105.7208 | 64.7936 | 10 | 7.7922 | 4.119 | 7.7922 | 177.1 | 4.119 | 7.1134 | 16.3166 | 5.8789 | 6900 | 64.7936 | 6900 | 64.7936 | 15.4336 | 2.7194 | 12.7142 | 12.7142 | 0.1762 | 103.5 | 6.7208 | 15.4 | 125.0936 | 5.0769 | 3.9543 | 8.5502 | 0.31273 | 1.848 | 0.0080992 | 0.049494 | 0.0324 | 40.4992 | 2.5226 | 2522.6097 | 4.2866 |  |  | 4286.625 | 0.4691 | 2.1932 | 1.8171 | 6.5035 | 0.01725 | 6520.7037 | 13.3299 | 103.5 | 0.8859 | 88.5903 | -50 | -50 | 0.8238
| 70 | 7 |  | 105 | 71.5735 | 15.6559 | 87.6559 | 0.17947 | 322.2891 | 105 | 21.4859 | 15 | 21.4089 | 184.2012 | 15 | 17.0622 | 2.8606 | 13.0779 | 107.0499 | 61.9636 | 10 | 7.6648 | 4.1026 | 7.6648 | 182.6523 | 4.1026 | 7.224 | 17.0622 | 6.4312 | 7000 | 61.9636 | 7000 | 61.9636 | 16.1385 | 2.8606 | 13.2779 | 13.0779 | 0.17726 | 108.232 | 7.0189 | 15.4201 | 133.4964 | 5.4108 | 4.1474 | 8.9352 | 0.34401 | 1.7376 | 0.11087 | 0.04761 | 0.032208 | 143.0819 | 2.4199 | 2419.9196 | 4.3487 |  |  | 4348.75 | 0.51602 | 2.3951 | 1.575 | 6.759 | 0.018039 | 6777.0109 | 13.6888 | 105 | 0.88467 | 88.4667 | -50 | -50 | 0.82061 | 70 | 7 | 105 | 72 | 15.4 | 87.4 | 0.1762 | 318.3043 | 105 | 21.2203 | 15 | 21.1442 | 185.2979 | 15 | 16.553 | 2.7588 | 12.8985 | 105.7208 | 63.868 | 10 | 7.7922 | 4.119 | 7.7922 | 179.6667 | 4.119 | 7.1647 | 16.553 | 6.0541 | 7000 | 63.868 | 7000 | 63.868 | 15.6573 | 2.7588 | 12.8985 | 12.8985 | 0.1762 | 105 | 6.8182 | 15.4 | 128.7458 | 5.2251 | 4.0116 | 8.6742 | 0.32186 | 1.848 | 0.0079835 | 0.048787 | 0.0324 | 40.3835 | 2.5402 | 2540.2004 | 4.3487 |  |  | 4348.75 | 0.4828 | 2.2572 | 1.8171 | 6.6787 | 0.0175 | 6696.1867 | 13.5851 | 105 | 0.88544 | 88.544 | -50 | -50 | 0.8238
| 71 | 7.1 |  | 106.5 | 71.5674 | 15.6596 | 87.6596 | 0.17952 | 322.3457 | 106.5 | 21.4897 | 15 | 21.4126 | 180.5887 | 15 | 17.3069 | 2.9019 | 13.2624 | 107.0687 | 61.1087 | 10 | 7.6631 | 4.1024 | 7.6631 | 185.3047 | 4.1024 | 7.2763 | 17.3069 | 6.6125 | 7100 | 61.1087 | 7100 | 61.1087 | 16.3643 | 2.9019 | 13.4624 | 13.2624 | 0.17733 | 109.8227 | 7.1189 | 15.4269 | 137.3573 | 5.5648 | 4.2078 | 9.063 | 0.35411 | 1.7383 | 0.10933 | 0.046957 | 0.032205 | 141.5402 | 2.4403 | 2440.2791 | 4.4109 |  |  | 4410.875 | 0.53116 | 2.4641 | 1.5975 | 6.9855 | 0.018304 | 7003.8466 | 13.9965 | 106.5 | 0.88384 | 88.3843 | -50 | -50 | 0.82065 | 71 | 7.1 | 106.5 | 72 | 15.4 | 87.4 | 0.1762 | 318.3043 | 106.5 | 21.2203 | 15 | 21.1442 | 181.6793 | 15 | 16.7895 | 2.7983 | 13.0827 | 105.7208 | 62.9684 | 10 | 7.7922 | 4.119 | 7.7922 | 182.2333 | 4.119 | 7.2157 | 16.7895 | 6.2293 | 7100 | 62.9684 | 7100 | 62.9684 | 15.881 | 2.7983 | 13.0827 | 13.0827 | 0.1762 | 106.5 | 6.9156 | 15.4 | 132.4505 | 5.3754 | 4.0689 | 8.7981 | 0.33113 | 1.848 | 0.0078711 | 0.0481 | 0.0324 | 40.2711 | 2.5582 | 2558.1668 | 4.4109 |  |  | 4410.875 | 0.49669 | 2.3222 | 1.8171 | 6.8593 | 0.01775 | 6877.066 | 13.8461 | 106.5 | 0.88495 | 88.4948 | -50 | -50 | 0.8238
| 72 | 7.2 |  | 108 | 71.5613 | 15.6632 | 87.6632 | 0.17956 | 322.4023 | 108 | 21.4935 | 15 | 21.4164 | 177.0768 | 15 | 17.5516 | 2.9432 | 13.4468 | 107.0875 | 60.2773 | 10 | 7.6613 | 4.1021 | 7.6613 | 187.9583 | 4.1021 | 7.3282 | 17.5516 | 6.7938 | 7200 | 60.2773 | 7200 | 60.2773 | 16.59 | 2.9432 | 13.6468 | 13.4468 | 0.17741 | 111.4142 | 7.2189 | 15.4336 | 141.2738 | 5.721 | 4.2682 | 9.1907 | 0.36435 | 1.739 | 0.10784 | 0.046322 | 0.032203 | 140.0407 | 2.4611 | 2461.0604 | 4.473 |  |  | 4473 | 0.54652 | 2.5341 | 1.62 | 7.2191 | 0.018569 | 7237.6407 | 14.3117 | 108 | 0.88299 | 88.299 | -50 | -50 | 0.82069 | 72 | 7.2 | 108 | 72 | 15.4 | 87.4 | 0.1762 | 318.3043 | 108 | 21.2203 | 15 | 21.1442 | 178.1613 | 15 | 17.026 | 2.8377 | 13.267 | 105.7208 | 62.0938 | 10 | 7.7922 | 4.119 | 7.7922 | 184.8 | 4.119 | 7.2664 | 17.026 | 6.4044 | 7200 | 62.0938 | 7200 | 62.0938 | 16.1047 | 2.8377 | 13.267 | 13.267 | 0.1762 | 108 | 7.013 | 15.4 | 136.2078 | 5.5279 | 4.1263 | 8.922 | 0.34052 | 1.848 | 0.0077617 | 0.047432 | 0.0324 | 40.1617 | 2.5765 | 2576.5125 | 4.473 |  |  | 4473 | 0.51078 | 2.3881 | 1.8171 | 7.0455 | 0.018 | 7063.5374 | 14.113 | 108 | 0.88443 | 88.4426 | -50 | -50 | 0.8238
| 73 | 7.3 |  | 109.5 | 71.5553 | 15.6668 | 87.6668 | 0.17961 | 322.4589 | 109.5 | 21.4973 | 15 | 21.4201 | 173.6615 | 15 | 17.7964 | 2.9845 | 13.6312 | 107.1063 | 59.4684 | 10 | 7.6595 | 4.1019 | 7.6595 | 190.6131 | 4.1019 | 7.3798 | 17.7964 | 6.9751 | 7300 | 59.4684 | 7300 | 59.4684 | 16.8157 | 2.9845 | 13.8312 | 13.6312 | 0.17748 | 113.0063 | 7.3189 | 15.4403 | 145.2459 | 5.8793 | 4.3286 | 9.3185 | 0.37474 | 1.7396 | 0.10638 | 0.045704 | 0.0322 | 138.5817 | 2.4823 | 2482.2689 | 4.5351 |  |  | 4535.125 | 0.56211 | 2.605 | 1.6425 | 7.4598 | 0.018834 | 7478.6758 | 14.6347 | 109.5 | 0.88211 | 88.2107 | -50 | -50 | 0.82074 | 73 | 7.3 | 109.5 | 72 | 15.4 | 87.4 | 0.1762 | 318.3043 | 109.5 | 21.2203 | 15 | 21.1442 | 174.7398 | 15 | 17.2624 | 2.8771 | 13.4513 | 105.7208 | 61.2432 | 10 | 7.7922 | 4.119 | 7.7922 | 187.3667 | 4.119 | 7.3166 | 17.2624 | 6.5796 | 7300 | 61.2432 | 7300 | 61.2432 | 16.3283 | 2.8771 | 13.4513 | 13.4513 | 0.1762 | 109.5 | 7.1104 | 15.4 | 140.0176 | 5.6825 | 4.1836 | 9.0459 | 0.35004 | 1.848 | 0.0076554 | 0.046782 | 0.0324 | 40.0554 | 2.5952 | 2595.241 | 4.5351 |  |  | 4535.125 | 0.52507 | 2.4549 | 1.8171 | 7.2376 | 0.01825 | 7255.8076 | 14.3862 | 109.5 | 0.88388 | 88.3876 | -50 | -50 | 0.8238
| 74 | 7.4 |  | 111 | 71.5492 | 15.6705 | 87.6705 | 0.17966 | 322.5155 | 111 | 21.501 | 15 | 21.4239 | 170.3387 | 15 | 18.0412 | 3.0258 | 13.8155 | 107.1251 | 58.681 | 10 | 7.6577 | 4.1017 | 7.6577 | 193.2692 | 4.1017 | 7.431 | 18.0412 | 7.1565 | 7400 | 58.681 | 7400 | 58.681 | 17.0413 | 3.0258 | 14.0155 | 13.8155 | 0.17756 | 114.5993 | 7.4189 | 15.4469 | 149.2737 | 6.0398 | 4.3891 | 9.4462 | 0.38529 | 1.7403 | 0.10496 | 0.045103 | 0.032197 | 137.1617 | 2.5039 | 2503.9108 | 4.5972 |  |  | 4597.25 | 0.57793 | 2.6769 | 1.665 | 7.7082 | 0.0191 | 7727.2506 | 14.9656 | 111 | 0.88119 | 88.1193 | -50 | -50 | 0.82078 | 74 | 7.4 | 111 | 72 | 15.4 | 87.4 | 0.1762 | 318.3043 | 111 | 21.2203 | 15 | 21.1442 | 171.4109 | 15 | 17.4989 | 2.9165 | 13.6355 | 105.7208 | 60.4156 | 10 | 7.7922 | 4.119 | 7.7922 | 189.9333 | 4.119 | 7.3666 | 17.4989 | 6.7548 | 7400 | 60.4156 | 7400 | 60.4156 | 16.552 | 2.9165 | 13.6355 | 13.6355 | 0.1762 | 111 | 7.2078 | 15.4 | 143.88 | 5.8393 | 4.2409 | 9.1698 | 0.3597 | 1.848 | 0.007552 | 0.04615 | 0.0324 | 39.952 | 2.6144 | 2614.3562 | 4.5972 |  |  | 4597.25 | 0.53955 | 2.5226 | 1.8171 | 7.4356 | 0.0185 | 7454.0943 | 14.6657 | 111 | 0.8833 | 88.3296 | -50 | -50 | 0.8238
| 75 | 7.5 |  | 112.5 | 71.5431 | 15.6741 | 87.6741 | 0.1797 | 322.5721 | 112.5 | 21.5048 | 15 | 21.4277 | 167.1048 | 15 | 18.2861 | 3.0671 | 13.9997 | 107.1439 | 57.9144 | 10 | 7.6559 | 4.1014 | 7.6559 | 195.9265 | 4.1014 | 7.4819 | 18.2861 | 7.3378 | 7500 | 57.9144 | 7500 | 57.9144 | 17.2668 | 3.0671 | 14.1997 | 13.9997 | 0.17763 | 116.1929 | 7.5189 | 15.4533 | 153.3571 | 6.2024 | 4.4496 | 9.574 | 0.39598 | 1.7409 | 0.10358 | 0.044517 | 0.032194 | 135.7789 | 2.526 | 2525.9921 | 4.6594 |  |  | 4659.375 | 0.59397 | 2.7498 | 1.6875 | 7.9643 | 0.019365 | 7983.6811 | 15.3048 | 112.5 | 0.88025 | 88.0248 | -50 | -50 | 0.82082 | 75 | 7.5 | 112.5 | 72 | 15.4 | 87.4 | 0.1762 | 318.3043 | 112.5 | 21.2203 | 15 | 21.1442 | 168.1708 | 15 | 17.7354 | 2.9559 | 13.8198 | 105.7208 | 59.6101 | 10 | 7.7922 | 4.119 | 7.7922 | 192.5 | 4.119 | 7.4162 | 17.7354 | 6.9299 | 7500 | 59.6101 | 7500 | 59.6101 | 16.7757 | 2.9559 | 13.8198 | 13.8198 | 0.1762 | 112.5 | 7.3052 | 15.4 | 147.7949 | 5.9982 | 4.2982 | 9.2937 | 0.36949 | 1.848 | 0.0074513 | 0.045535 | 0.0324 | 39.8513 | 2.6339 | 2633.8621 | 4.6594 |  |  | 4659.375 | 0.55423 | 2.5912 | 1.8171 | 7.6399 | 0.01875 | 7658.6272 | 14.9519 | 112.5 | 0.88269 | 88.2686 | -50 | -50 | 0.8238
| 76 | 7.6 |  | 114 | 71.5371 | 15.6778 | 87.6778 | 0.17975 | 322.6286 | 114 | 21.5086 | 15 | 21.4314 | 163.9563 | 15 | 18.531 | 3.1085 | 14.1839 | 107.1627 | 57.1678 | 10 | 7.6542 | 4.1012 | 7.6542 | 198.5849 | 4.1012 | 7.5325 | 18.531 | 7.5192 | 7600 | 57.1678 | 7600 | 57.1678 | 17.4924 | 3.1085 | 14.3839 | 14.1839 | 0.1777 | 117.7873 | 7.619 | 15.4598 | 157.4963 | 6.3672 | 4.5101 | 9.7018 | 0.40682 | 1.7416 | 0.10224 | 0.043947 | 0.032192 | 134.4321 | 2.5485 | 2548.519 | 4.7215 |  |  | 4721.5 | 0.61023 | 2.8237 | 1.71 | 8.2287 | 0.019631 | 8248.3023 | 15.6528 | 114 | 0.87927 | 87.9272 | -50 | -50 | 0.82086 | 76 | 7.6 | 114 | 72 | 15.4 | 87.4 | 0.1762 | 318.3043 | 114 | 21.2203 | 15 | 21.1442 | 165.0162 | 15 | 17.9719 | 2.9953 | 14.004 | 105.7208 | 58.8258 | 10 | 7.7922 | 4.119 | 7.7922 | 195.0667 | 4.119 | 7.4655 | 17.9719 | 7.1051 | 7600 | 58.8258 | 7600 | 58.8258 | 16.9994 | 2.9953 | 14.004 | 14.004 | 0.1762 | 114 | 7.4026 | 15.4 | 151.7624 | 6.1592 | 4.3555 | 9.4177 | 0.37941 | 1.848 | 0.0073532 | 0.044936 | 0.0324 | 39.7532 | 2.6538 | 2653.7627 | 4.7215 |  |  | 4721.5 | 0.56911 | 2.6608 | 1.8171 | 7.8506 | 0.019 | 7869.6485 | 15.2449 | 114 | 0.88205 | 88.2046 | -50 | -50 | 0.8238
| 77 | 7.7 |  | 115.5 | 71.531 | 15.6814 | 87.6814 | 0.1798 | 322.6852 | 115.5 | 21.5123 | 15 | 21.4352 | 160.8899 | 15 | 18.7759 | 3.1498 | 14.368 | 107.1815 | 56.4403 | 10 | 7.6524 | 4.101 | 7.6524 | 201.2446 | 4.101 | 7.5828 | 18.7759 | 7.7006 | 7700 | 56.4403 | 7700 | 56.4403 | 17.7178 | 3.1498 | 14.568 | 14.368 | 0.17778 | 119.3824 | 7.719 | 15.4661 | 161.6911 | 6.5341 | 4.5706 | 9.8296 | 0.41782 | 1.7422 | 0.10093 | 0.043391 | 0.032189 | 133.1198 | 2.5715 | 2571.4981 | 4.7836 |  |  | 4783.625 | 0.62672 | 2.8986 | 1.7325 | 8.5016 | 0.019897 | 8521.4688 | 16.0097 | 115.5 | 0.87826 | 87.8262 | -50 | -50 | 0.8209 | 77 | 7.7 | 115.5 | 72 | 15.4 | 87.4 | 0.1762 | 318.3043 | 115.5 | 21.2203 | 15 | 21.1442 | 161.9436 | 15 | 18.2083 | 3.0347 | 14.1883 | 105.7208 | 58.0618 | 10 | 7.7922 | 4.119 | 7.7922 | 197.6333 | 4.119 | 7.5144 | 18.2083 | 7.2802 | 7700 | 58.0618 | 7700 | 58.0618 | 17.223 | 3.0347 | 14.1883 | 14.1883 | 0.1762 | 115.5 | 7.5 | 15.4 | 155.7824 | 6.3223 | 4.4128 | 9.5416 | 0.38946 | 1.848 | 0.0072577 | 0.044352 | 0.0324 | 39.6577 | 2.6741 | 2674.0626 | 4.7836 |  |  | 4783.625 | 0.58418 | 2.7313 | 1.8171 | 8.0682 | 0.01925 | 8087.4142 | 15.5451 | 115.5 | 0.88138 | 88.1376 | -50 | -50 | 0.8238
| 78 | 7.8 |  | 117 | 71.5249 | 15.685 | 87.685 | 0.17984 | 322.7417 | 117 | 21.5161 | 15 | 21.4389 | 157.9024 | 15 | 19.0208 | 3.1912 | 14.552 | 107.2002 | 55.7313 | 10 | 7.6506 | 4.1007 | 7.6506 | 203.9055 | 4.1007 | 7.6327 | 19.0208 | 7.8821 | 7800 | 55.7313 | 7800 | 55.7313 | 17.9432 | 3.1912 | 14.752 | 14.552 | 0.17785 | 120.9783 | 7.819 | 15.4724 | 165.9417 | 6.7031 | 4.6312 | 9.9573 | 0.42896 | 1.7428 | 0.099654 | 0.04285 | 0.032186 | 131.8407 | 2.5949 | 2594.936 | 4.8457 |  |  | 4845.75 | 0.64344 | 2.9745 | 1.755 | 8.7834 | 0.020163 | 8803.5571 | 16.3761 | 117 | 0.87722 | 87.7219 | -50 | -50 | 0.82093 | 78 | 7.8 | 117 | 72 | 15.4 | 87.4 | 0.1762 | 318.3043 | 117 | 21.2203 | 15 | 21.1442 | 158.95 | 15 | 18.4448 | 3.0741 | 14.3726 | 105.7208 | 57.3174 | 10 | 7.7922 | 4.119 | 7.7922 | 200.2 | 4.119 | 7.5631 | 18.4448 | 7.4554 | 7800 | 57.3174 | 7800 | 57.3174 | 17.4467 | 3.0741 | 14.3726 | 14.3726 | 0.1762 | 117 | 7.5974 | 15.4 | 159.855 | 6.4876 | 4.4701 | 9.6655 | 0.39964 | 1.848 | 0.0071647 | 0.043783 | 0.0324 | 39.5647 | 2.6948 | 2694.766 | 4.8457 |  |  | 4845.75 | 0.59946 | 2.8027 | 1.8171 | 8.2927 | 0.0195 | 8312.1948 | 15.8527 | 117 | 0.88067 | 88.0675 | -50 | -50 | 0.8238
| 79 | 7.9 |  | 118.5 | 71.5189 | 15.6887 | 87.6887 | 0.17989 | 322.7983 | 118.5 | 21.5199 | 15 | 21.4427 | 154.9907 | 15 | 19.2657 | 3.2326 | 14.736 | 107.219 | 55.0401 | 10 | 7.6488 | 4.1005 | 7.6488 | 206.5677 | 4.1005 | 7.6824 | 19.2657 | 8.0635 | 7900 | 55.0401 | 7900 | 55.0401 | 18.1686 | 3.2326 | 14.936 | 14.736 | 0.17792 | 122.5749 | 7.919 | 15.4786 | 170.248 | 6.8743 | 4.6918 | 10.0851 | 0.44026 | 1.7434 | 0.09841 | 0.042322 | 0.032183 | 130.5936 | 2.6188 | 2618.8397 | 4.9079 |  |  | 4907.875 | 0.66038 | 3.0513 | 1.7775 | 9.0745 | 0.020429 | 9094.9665 | 16.7523 | 118.5 | 0.87614 | 87.6141 | -50 | -50 | 0.82097 | 79 | 7.9 | 118.5 | 72 | 15.4 | 87.4 | 0.1762 | 318.3043 | 118.5 | 21.2203 | 15 | 21.1442 | 156.0322 | 15 | 18.6813 | 3.1135 | 14.5568 | 105.7208 | 56.5919 | 10 | 7.7922 | 4.119 | 7.7922 | 202.7667 | 4.119 | 7.6114 | 18.6813 | 7.6306 | 7900 | 56.5919 | 7900 | 56.5919 | 17.6704 | 3.1135 | 14.5568 | 14.5568 | 0.1762 | 118.5 | 7.6948 | 15.4 | 163.9801 | 6.655 | 4.5274 | 9.7894 | 0.40995 | 1.848 | 0.007074 | 0.043229 | 0.0324 | 39.474 | 2.7159 | 2715.8778 | 4.9079 |  |  | 4907.875 | 0.61493 | 2.875 | 1.8171 | 8.5245 | 0.01975 | 8544.2765 | 16.168 | 118.5 | 0.87994 | 87.9942 | -50 | -50 | 0.8238
| 80 | 8 |  | 120 | 71.5128 | 15.6923 | 87.6923 | 0.17994 | 322.8548 | 120 | 21.5237 | 15 | 21.4464 | 152.1522 | 15 | 19.5107 | 3.2739 | 14.9199 | 107.2378 | 54.3659 | 10 | 7.6471 | 4.1003 | 7.6471 | 209.231 | 4.1003 | 7.7318 | 19.5107 | 8.245 | 8000 | 54.3659 | 8000 | 54.3659 | 18.3939 | 3.2739 | 15.1199 | 14.9199 | 0.17799 | 124.1722 | 8.019 | 15.4848 | 174.6102 | 7.0477 | 4.7524 | 10.2129 | 0.4517 | 1.7441 | 0.097196 | 0.041807 | 0.032181 | 129.3772 | 2.6432 | 2643.2163 | 4.97 |  |  | 4970 | 0.67755 | 3.1291 | 1.8 | 9.3754 | 0.020695 | 9396.1217 | 17.1387 | 120 | 0.87503 | 87.5026 | -50 | -50 | 0.821 | 80 | 8 | 120 | 72 | 15.4 | 87.4 | 0.1762 | 318.3043 | 120 | 21.2203 | 15 | 21.1442 | 153.1875 | 15 | 18.9177 | 3.153 | 14.7411 | 105.7208 | 55.8845 | 10 | 7.7922 | 4.119 | 7.7922 | 205.3333 | 4.119 | 7.6594 | 18.9177 | 7.8057 | 8000 | 55.8845 | 8000 | 55.8845 | 17.8941 | 3.153 | 14.7411 | 14.7411 | 0.1762 | 120 | 7.7922 | 15.4 | 168.1578 | 6.8246 | 4.5847 | 9.9133 | 0.42039 | 1.848 | 0.0069856 | 0.042689 | 0.0324 | 39.3856 | 2.7374 | 2737.4027 | 4.97 |  |  | 4970 | 0.63059 | 2.9482 | 1.8171 | 8.764 | 0.02 | 8783.9618 | 16.4914 | 120 | 0.87918 | 87.9176 | -50 | -50 | 0.8238
| 81 | 8.1 |  | 121.5 | 71.5067 | 15.696 | 87.696 | 0.17998 | 322.9113 | 121.5 | 21.5274 | 15 | 21.4502 | 149.384 | 15 | 19.7557 | 3.3153 | 15.1038 | 107.2565 | 53.7082 | 10 | 7.6453 | 4.1 | 7.6453 | 211.8955 | 4.1 | 7.7808 | 19.7557 | 8.4265 | 8100 | 53.7082 | 8100 | 53.7082 | 18.6191 | 3.3153 | 15.3038 | 15.1038 | 0.17806 | 125.7702 | 8.119 | 15.4908 | 179.0281 | 7.2231 | 4.813 | 10.3408 | 0.4633 | 1.7447 | 0.096012 | 0.041305 | 0.032178 | 128.1904 | 2.6681 | 2668.0731 | 5.0321 |  |  | 5032.125 | 0.69495 | 3.2079 | 1.8225 | 9.6865 | 0.020962 | 9707.4739 | 17.5359 | 121.5 | 0.87388 | 87.3875 | -50 | -50 | 0.82104 | 81 | 8.1 | 121.5 | 72 | 15.4 | 87.4 | 0.1762 | 318.3043 | 121.5 | 21.2203 | 15 | 21.1442 | 150.4132 | 15 | 19.1542 | 3.1924 | 14.9254 | 105.7208 | 55.1945 | 10 | 7.7922 | 4.119 | 7.7922 | 207.9 | 4.119 | 7.7071 | 19.1542 | 7.9809 | 8100 | 55.1945 | 8100 | 55.1945 | 18.1177 | 3.1924 | 14.9254 | 14.9254 | 0.1762 | 121.5 | 7.8896 | 15.4 | 172.388 | 6.9963 | 4.642 | 10.0372 | 0.43097 | 1.848 | 0.0068993 | 0.042162 | 0.0324 | 39.2993 | 2.7593 | 2759.3457 | 5.0321 |  |  | 5032.125 | 0.64645 | 3.0224 | 1.8171 | 9.0113 | 0.02025 | 9031.5714 | 16.823 | 121.5 | 0.87838 | 87.8379 | -50 | -50 | 0.8238
| 82 | 8.2 |  | 123 | 71.5007 | 15.6996 | 87.6996 | 0.18003 | 322.9678 | 123 | 21.5312 | 15 | 21.454 | 146.6836 | 15 | 20.0008 | 3.3567 | 15.2876 | 107.2753 | 53.0663 | 10 | 7.6435 | 4.0998 | 7.6435 | 214.5613 | 4.0998 | 7.8296 | 20.0008 | 8.608 | 8200 | 53.0663 | 8200 | 53.0663 | 18.8443 | 3.3567 | 15.4876 | 15.2876 | 0.17813 | 127.369 | 8.219 | 15.4969 | 183.5019 | 7.4008 | 4.8737 | 10.4686 | 0.47505 | 1.7453 | 0.094857 | 0.040815 | 0.032175 | 127.0323 | 2.6934 | 2693.4176 | 5.0942 |  |  | 5094.25 | 0.71257 | 3.2877 | 1.845 | 10.0083 | 0.021228 | 10029.5039 | 17.9442 | 123 | 0.87269 | 87.2686 | -50 | -50 | 0.82107 | 82 | 8.2 | 123 | 72 | 15.4 | 87.4 | 0.1762 | 318.3043 | 123 | 21.2203 | 15 | 21.1442 | 147.7066 | 15 | 19.3907 | 3.2318 | 15.1096 | 105.7208 | 54.5214 | 10 | 7.7922 | 4.119 | 7.7922 | 210.4667 | 4.119 | 7.7546 | 19.3907 | 8.1561 | 8200 | 54.5214 | 8200 | 54.5214 | 18.3414 | 3.2318 | 15.1096 | 15.1096 | 0.1762 | 123 | 7.987 | 15.4 | 176.6708 | 7.1701 | 4.6993 | 10.1612 | 0.44168 | 1.848 | 0.0068152 | 0.041648 | 0.0324 | 39.2152 | 2.7817 | 2781.7121 | 5.0942 |  |  | 5094.25 | 0.66252 | 3.0975 | 1.8171 | 9.2669 | 0.0205 | 9287.4453 | 17.1634 | 123 | 0.87755 | 87.7547 | -50 | -50 | 0.8238
| 83 | 8.3 |  | 124.5 | 71.4946 | 15.7032 | 87.7032 | 0.18008 | 323.0243 | 124.5 | 21.535 | 15 | 21.4577 | 144.0485 | 15 | 20.2458 | 3.3982 | 15.4713 | 107.2941 | 52.4398 | 10 | 7.6417 | 4.0996 | 7.6417 | 217.2283 | 4.0996 | 7.8781 | 20.2458 | 8.7895 | 8300 | 52.4398 | 8300 | 52.4398 | 19.0695 | 3.3982 | 15.6713 | 15.4713 | 0.1782 | 128.9685 | 8.319 | 15.5028 | 188.0315 | 7.5805 | 4.9343 | 10.5964 | 0.48695 | 1.7459 | 0.093729 | 0.040336 | 0.032173 | 125.9016 | 2.7193 | 2719.2578 | 5.1564 |  |  | 5156.375 | 0.73043 | 3.3685 | 1.8675 | 10.3412 | 0.021495 | 10362.7234 | 18.3643 | 124.5 | 0.87146 | 87.1457 | -50 | -50 | 0.82111 | 83 | 8.3 | 124.5 | 72 | 15.4 | 87.4 | 0.1762 | 318.3043 | 124.5 | 21.2203 | 15 | 21.1442 | 145.0655 | 15 | 19.6272 | 3.2712 | 15.2939 | 105.7208 | 53.8645 | 10 | 7.7922 | 4.119 | 7.7922 | 213.0333 | 4.119 | 7.8017 | 19.6272 | 8.3312 | 8300 | 53.8645 | 8300 | 53.8645 | 18.5651 | 3.2712 | 15.2939 | 15.2939 | 0.1762 | 124.5 | 8.0844 | 15.4 | 181.0061 | 7.346 | 4.7567 | 10.2851 | 0.45252 | 1.848 | 0.0067331 | 0.041146 | 0.0324 | 39.1331 | 2.8045 | 2804.5071 | 5.1564 |  |  | 5156.375 | 0.67877 | 3.1735 | 1.8171 | 9.5312 | 0.02075 | 9551.9437 | 17.5128 | 124.5 | 0.87668 | 87.6681 | -50 | -50 | 0.8238
| 84 | 8.4 |  | 126 | 71.4885 | 15.7069 | 87.7069 | 0.18013 | 323.0808 | 126 | 21.5387 | 15 | 21.4615 | 141.4765 | 15 | 20.4909 | 3.4396 | 15.655 | 107.3128 | 51.828 | 10 | 7.64 | 4.0993 | 7.64 | 219.8965 | 4.0993 | 7.9264 | 20.4909 | 8.9711 | 8400 | 51.828 | 8400 | 51.828 | 19.2946 | 3.4396 | 15.855 | 15.655 | 0.17827 | 130.5688 | 8.419 | 15.5088 | 192.617 | 7.7624 | 4.995 | 10.7242 | 0.499 | 1.7465 | 0.092628 | 0.039869 | 0.03217 | 124.7976 | 2.7456 | 2745.6016 | 5.2185 |  |  | 5218.5 | 0.74851 | 3.4503 | 1.89 | 10.6859 | 0.021761 | 10707.6785 | 18.7966 | 126 | 0.87019 | 87.0186 | -50 | -50 | 0.82114 | 84 | 8.4 | 126 | 72 | 15.4 | 87.4 | 0.1762 | 318.3043 | 126 | 21.2203 | 15 | 21.1442 | 142.4873 | 15 | 19.8636 | 3.3106 | 15.4782 | 105.7208 | 53.2233 | 10 | 7.7922 | 4.119 | 7.7922 | 215.6 | 4.119 | 7.8486 | 19.8636 | 8.5064 | 8400 | 53.2233 | 8400 | 53.2233 | 18.7888 | 3.3106 | 15.4782 | 15.4782 | 0.1762 | 126 | 8.1818 | 15.4 | 185.3939 | 7.5241 | 4.814 | 10.409 | 0.46348 | 1.848 | 0.0066529 | 0.040656 | 0.0324 | 39.0529 | 2.8277 | 2827.7363 | 5.2185 |  |  | 5218.5 | 0.69523 | 3.2504 | 1.8171 | 9.8044 | 0.021 | 9825.4496 | 17.8717 | 126 | 0.87578 | 87.578 | -50 | -50 | 0.8238
| 85 | 8.5 |  | 127.5 | 71.4824 | 15.7105 | 87.7105 | 0.18017 | 323.1372 | 127.5 | 21.5425 | 15 | 21.4652 | 138.9652 | 15 | 20.7361 | 3.481 | 15.8386 | 107.3316 | 51.2305 | 10 | 7.6382 | 4.0991 | 7.6382 | 222.5659 | 4.0991 | 7.9743 | 20.7361 | 9.1526 | 8500 | 51.2305 | 8500 | 51.2305 | 19.5196 | 3.481 | 16.0386 | 15.8386 | 0.17834 | 132.1698 | 8.519 | 15.5146 | 197.2584 | 7.9465 | 5.0557 | 10.8521 | 0.51121 | 1.7471 | 0.091552 | 0.039412 | 0.032167 | 123.7192 | 2.7725 | 2772.4573 | 5.2806 |  |  | 5280.625 | 0.76681 | 3.533 | 1.9125 | 11.0429 | 0.022028 | 11064.9522 | 19.2418 | 127.5 | 0.86887 | 86.8873 | -50 | -50 | 0.82117 | 85 | 8.5 | 127.5 | 72 | 15.4 | 87.4 | 0.1762 | 318.3043 | 127.5 | 21.2203 | 15 | 21.1442 | 139.9699 | 15 | 20.1001 | 3.35 | 15.6624 | 105.7208 | 52.5971 | 10 | 7.7922 | 4.119 | 7.7922 | 218.1667 | 4.119 | 7.8951 | 20.1001 | 8.6816 | 8500 | 52.5971 | 8500 | 52.5971 | 19.0124 | 3.35 | 15.6624 | 15.6624 | 0.1762 | 127.5 | 8.2792 | 15.4 | 189.8344 | 7.7043 | 4.8713 | 10.5329 | 0.47459 | 1.848 | 0.0065746 | 0.040178 | 0.0324 | 38.9746 | 2.8514 | 2851.4055 | 5.2806 |  |  | 5280.625 | 0.71188 | 3.3283 | 1.8171 | 10.0871 | 0.02125 | 10108.3695 | 18.2404 | 127.5 | 0.87484 | 87.4843 | -50 | -50 | 0.8238
| 86 | 8.6 |  | 129 | 71.4764 | 15.7142 | 87.7142 | 0.18022 | 323.1937 | 129 | 21.5462 | 15 | 21.469 | 136.5126 | 15 | 20.9812 | 3.5225 | 16.0221 | 107.3503 | 50.6467 | 10 | 7.6364 | 4.0989 | 7.6364 | 225.2365 | 4.0989 | 8.0221 | 20.9812 | 9.3342 | 8600 | 50.6467 | 8600 | 50.6467 | 19.7446 | 3.5225 | 16.2221 | 16.0221 | 0.1784 | 133.7715 | 8.6191 | 15.5204 | 201.9558 | 8.1327 | 5.1165 | 10.9799 | 0.52356 | 1.7476 | 0.090501 | 0.038966 | 0.032164 | 122.6655 | 2.7998 | 2799.8334 | 5.3427 |  |  | 5342.75 | 0.78535 | 3.6168 | 1.935 | 11.4129 | 0.022295 | 11435.1674 | 19.7004 | 129 | 0.86752 | 86.7516 | -50 | -50 | 0.8212 | 86 | 8.6 | 129 | 72 | 15.4 | 87.4 | 0.1762 | 318.3043 | 129 | 21.2203 | 15 | 21.1442 | 137.5112 | 15 | 20.3366 | 3.3894 | 15.8467 | 105.7208 | 51.9855 | 10 | 7.7922 | 4.119 | 7.7922 | 220.7333 | 4.119 | 7.9415 | 20.3366 | 8.8567 | 8600 | 51.9855 | 8600 | 51.9855 | 19.2361 | 3.3894 | 15.8467 | 15.8467 | 0.1762 | 129 | 8.3766 | 15.4 | 194.3273 | 7.8867 | 4.9286 | 10.6568 | 0.48582 | 1.848 | 0.0064982 | 0.039711 | 0.0324 | 38.8982 | 2.8755 | 2875.5205 | 5.3427 |  |  | 5342.75 | 0.72873 | 3.407 | 1.8171 | 10.3796 | 0.0215 | 10401.1359 | 18.6194 | 129 | 0.87387 | 87.3869 | -50 | -50 | 0.8238
| 87 | 8.7 |  | 130.5 | 71.4703 | 15.7178 | 87.7178 | 0.18027 | 323.2501 | 130.5 | 21.55 | 15 | 21.4727 | 134.1167 | 15 | 21.2264 | 3.5639 | 16.2056 | 107.3691 | 50.0762 | 10 | 7.6346 | 4.0986 | 7.6346 | 227.9083 | 4.0986 | 8.0695 | 21.2264 | 9.5158 | 8700 | 50.0762 | 8700 | 50.0762 | 19.9695 | 3.5639 | 16.4056 | 16.2056 | 0.17847 | 135.3739 | 8.7191 | 15.5262 | 206.7091 | 8.321 | 5.1772 | 11.1078 | 0.53607 | 1.7482 | 0.089474 | 0.038531 | 0.032162 | 121.6358 | 2.8277 | 2827.7388 | 5.4049 |  |  | 5404.875 | 0.80411 | 3.7015 | 1.9575 | 11.7964 | 0.022562 | 11818.9907 | 20.1732 | 130.5 | 0.86611 | 86.6113 | -50 | -50 | 0.82123 | 87 | 8.7 | 130.5 | 72 | 15.4 | 87.4 | 0.1762 | 318.3043 | 130.5 | 21.2203 | 15 | 21.1442 | 135.1091 | 15 | 20.5731 | 3.4288 | 16.0309 | 105.7208 | 51.388 | 10 | 7.7922 | 4.119 | 7.7922 | 223.3 | 4.119 | 7.9875 | 20.5731 | 9.0319 | 8700 | 51.388 | 8700 | 51.388 | 19.4598 | 3.4288 | 16.0309 | 16.0309 | 0.1762 | 130.5 | 8.474 | 15.4 | 198.8728 | 8.0711 | 4.9859 | 10.7807 | 0.49718 | 1.848 | 0.0064235 | 0.039254 | 0.0324 | 38.8235 | 2.9001 | 2900.0875 | 5.4049 |  |  | 5404.875 | 0.74577 | 3.4867 | 1.8171 | 10.6825 | 0.02175 | 10704.2092 | 19.0092 | 130.5 | 0.87286 | 87.2856 | -50 | -50 | 0.8238
| 88 | 8.8 |  | 132 | 71.4642 | 15.7215 | 87.7215 | 0.18031 | 323.3066 | 132 | 21.5538 | 15 | 21.4765 | 131.7754 | 15 | 21.4716 | 3.6054 | 16.389 | 107.3878 | 49.5186 | 10 | 7.6329 | 4.0984 | 7.6329 | 230.5814 | 4.0984 | 8.1167 | 21.4716 | 9.6975 | 8800 | 49.5186 | 8800 | 49.5186 | 20.1944 | 3.6054 | 16.589 | 16.389 | 0.17854 | 136.9771 | 8.8191 | 15.5319 | 211.5184 | 8.5114 | 5.238 | 11.2356 | 0.54873 | 1.7488 | 0.08847 | 0.038105 | 0.032159 | 120.6291 | 2.8562 | 2856.1825 | 5.467 |  |  | 5467 | 0.8231 | 3.7872 | 1.98 | 12.1943 | 0.02283 | 12217.136 | 20.6609 | 132 | 0.86466 | 86.4661 | -50 | -50 | 0.82126 | 88 | 8.8 | 132 | 72 | 15.4 | 87.4 | 0.1762 | 318.3043 | 132 | 21.2203 | 15 | 21.1442 | 132.7617 | 15 | 20.8095 | 3.4683 | 16.2152 | 105.7208 | 50.8041 | 10 | 7.7922 | 4.119 | 7.7922 | 225.8667 | 4.119 | 8.0333 | 20.8095 | 9.2071 | 8800 | 50.8041 | 8800 | 50.8041 | 19.6835 | 3.4683 | 16.2152 | 16.2152 | 0.1762 | 132 | 8.5714 | 15.4 | 203.4709 | 8.2577 | 5.0432 | 10.9047 | 0.50868 | 1.848 | 0.0063505 | 0.038808 | 0.0324 | 38.7505 | 2.9251 | 2925.1128 | 5.467 |  |  | 5467 | 0.76302 | 3.5673 | 1.8171 | 10.9961 | 0.022 | 11018.0798 | 19.4102 | 132 | 0.8718 | 87.1804 | -50 | -50 | 0.8238
| 89 | 8.9 |  | 133.5 | 71.4582 | 15.7251 | 87.7251 | 0.18036 | 323.363 | 133.5 | 21.5575 | 15 | 21.4802 | 129.4871 | 15 | 21.7168 | 3.6469 | 16.5724 | 107.4066 | 48.9734 | 10 | 7.6311 | 4.0982 | 7.6311 | 233.2556 | 4.0982 | 8.1636 | 21.7168 | 9.8791 | 8900 | 48.9734 | 8900 | 48.9734 | 20.4193 | 3.6469 | 16.7724 | 16.5724 | 0.1786 | 138.581 | 8.9191 | 15.5376 | 216.3837 | 8.704 | 5.2988 | 11.3635 | 0.56155 | 1.7494 | 0.087489 | 0.037688 | 0.032156 | 119.6448 | 2.8852 | 2885.1738 | 5.5291 |  |  | 5529.125 | 0.84232 | 3.8739 | 2.0025 | 12.6073 | 0.023097 | 12630.3691 | 21.1643 | 133.5 | 0.86316 | 86.316 | -50 | -50 | 0.82129 | 89 | 8.9 | 133.5 | 72 | 15.4 | 87.4 | 0.1762 | 318.3043 | 133.5 | 21.2203 | 15 | 21.1442 | 130.4673 | 15 | 21.046 | 3.5077 | 16.3995 | 105.7208 | 50.2332 | 10 | 7.7922 | 4.119 | 7.7922 | 228.4333 | 4.119 | 8.0788 | 21.046 | 9.3822 | 8900 | 50.2332 | 8900 | 50.2332 | 19.9071 | 3.5077 | 16.3995 | 16.3995 | 0.1762 | 133.5 | 8.6688 | 15.4 | 208.1215 | 8.4465 | 5.1005 | 11.0286 | 0.5203 | 1.848 | 0.0062792 | 0.038372 | 0.0324 | 38.6792 | 2.9506 | 2950.6028 | 5.5291 |  |  | 5529.125 | 0.78046 | 3.6489 | 1.8171 | 11.321 | 0.02225 | 11343.271 | 19.823 | 133.5 | 0.87071 | 87.0711 | -50 | -50 | 0.8238
| 90 | 9 |  | 135 | 71.4521 | 15.7287 | 87.7287 | 0.18041 | 323.4195 | 135 | 21.5613 | 15 | 21.484 | 127.2499 | 15 | 21.9621 | 3.6884 | 16.7556 | 107.4253 | 48.4401 | 10 | 7.6293 | 4.0979 | 7.6293 | 235.9311 | 4.0979 | 8.2103 | 21.9621 | 10.0608 | 9000 | 48.4401 | 9000 | 48.4401 | 20.6441 | 3.6884 | 16.9556 | 16.7556 | 0.17867 | 140.1857 | 9.0191 | 15.5432 | 221.305 | 8.8988 | 5.3596 | 11.4914 | 0.57451 | 1.7499 | 0.086529 | 0.037281 | 0.032153 | 118.6821 | 2.9147 | 2914.7223 | 5.5912 |  |  | 5591.25 | 0.86177 | 3.9616 | 2.025 | 13.0361 | 0.023364 | 13059.5119 | 21.6842 | 135 | 0.86161 | 86.1606 | -50 | -50 | 0.82131 | 90 | 9 | 135 | 72 | 15.4 | 87.4 | 0.1762 | 318.3043 | 135 | 21.2203 | 15 | 21.1442 | 128.2239 | 15 | 21.2825 | 3.5471 | 16.5837 | 105.7208 | 49.6751 | 10 | 7.7922 | 4.119 | 7.7922 | 231 | 4.119 | 8.124 | 21.2825 | 9.5574 | 9000 | 49.6751 | 9000 | 49.6751 | 20.1308 | 3.5471 | 16.5837 | 16.5837 | 0.1762 | 135 | 8.7662 | 15.4 | 212.8247 | 8.6374 | 5.1578 | 11.1525 | 0.53206 | 1.848 | 0.0062094 | 0.037946 | 0.0324 | 38.6094 | 2.9766 | 2976.5642 | 5.5912 |  |  | 5591.25 | 0.79809 | 3.7313 | 1.8171 | 11.6578 | 0.0225 | 11680.3412 | 20.2482 | 135 | 0.86958 | 86.9576 | -50 | -50 | 0.8238
| 91 | 9.1 |  | 136.5 | 71.446 | 15.7324 | 87.7324 | 0.18045 | 323.4759 | 136.5 | 21.5651 | 15 | 21.4877 | 125.0621 | 15 | 22.2074 | 3.7299 | 16.9389 | 107.4441 | 47.9185 | 10 | 7.6276 | 4.0977 | 7.6276 | 238.6078 | 4.0977 | 8.2567 | 22.2074 | 10.2425 | 9100 | 47.9185 | 9100 | 47.9185 | 20.8688 | 3.7299 | 17.1389 | 16.9389 | 0.17873 | 141.791 | 9.1191 | 15.5488 | 226.2823 | 9.0957 | 5.4205 | 11.6193 | 0.58763 | 1.7505 | 0.08559 | 0.036883 | 0.032151 | 117.7403 | 2.9448 | 2944.838 | 5.6534 |  |  | 5653.375 | 0.88145 | 4.0502 | 2.0475 | 13.4818 | 0.023632 | 13505.4482 | 22.2214 | 136.5 | 0.86 | 85.9997 | -50 | -50 | 0.82134 | 91 | 9.1 | 136.5 | 72 | 15.4 | 87.4 | 0.1762 | 318.3043 | 136.5 | 21.2203 | 15 | 21.1442 | 126.03 | 15 | 21.5189 | 3.5865 | 16.768 | 105.7208 | 49.1292 | 10 | 7.7922 | 4.119 | 7.7922 | 233.5667 | 4.119 | 8.169 | 21.5189 | 9.7325 | 9100 | 49.1292 | 9100 | 49.1292 | 20.3545 | 3.5865 | 16.768 | 16.768 | 0.1762 | 136.5 | 8.8636 | 15.4 | 217.5804 | 8.8304 | 5.2151 | 11.2764 | 0.54395 | 1.848 | 0.0061411 | 0.037529 | 0.0324 | 38.5411 | 3.003 | 3003.004 | 5.6534 |  |  | 5653.375 | 0.81593 | 3.8147 | 1.8171 | 12.0071 | 0.02275 | 12029.8873 | 20.6863 | 136.5 | 0.8684 | 86.8396 | -50 | -50 | 0.8238
| 92 | 9.2 |  | 138 | 71.44 | 15.736 | 87.736 | 0.1805 | 323.5323 | 138 | 21.5688 | 15 | 21.4914 | 122.9221 | 15 | 22.4527 | 3.7715 | 17.122 | 107.4628 | 47.4081 | 10 | 7.6258 | 4.0975 | 7.6258 | 241.2857 | 4.0975 | 8.3029 | 22.4527 | 10.4242 | 9200 | 47.4081 | 9200 | 47.4081 | 21.0935 | 3.7715 | 17.322 | 17.122 | 0.1788 | 143.3971 | 9.2191 | 15.5543 | 231.3157 | 9.2947 | 5.4814 | 11.7472 | 0.60091 | 1.7511 | 0.084671 | 0.036493 | 0.032148 | 116.8187 | 2.9755 | 2975.5311 | 5.7155 |  |  | 5715.5 | 0.90136 | 4.1399 | 2.07 | 13.9452 | 0.0239 | 13969.1293 | 22.777 | 138 | 0.85833 | 85.8332 | -50 | -50 | 0.82137 | 92 | 9.2 | 138 | 72 | 15.4 | 87.4 | 0.1762 | 318.3043 | 138 | 21.2203 | 15 | 21.1442 | 123.8839 | 15 | 21.7554 | 3.6259 | 16.9523 | 105.7208 | 48.5952 | 10 | 7.7922 | 4.119 | 7.7922 | 236.1333 | 4.119 | 8.2138 | 21.7554 | 9.9077 | 9200 | 48.5952 | 9200 | 48.5952 | 20.5782 | 3.6259 | 16.9523 | 16.9523 | 0.1762 | 138 | 8.961 | 15.4 | 222.3886 | 9.0255 | 5.2724 | 11.4003 | 0.55597 | 1.848 | 0.0060744 | 0.037121 | 0.0324 | 38.4744 | 3.0299 | 3029.9292 | 5.7155 |  |  | 5715.5 | 0.83396 | 3.899 | 1.8171 | 12.3695 | 0.023 | 12392.548 | 21.138 | 138 | 0.86717 | 86.7172 | -50 | -50 | 0.8238
| 93 | 9.3 |  | 139.5 | 71.4339 | 15.7397 | 87.7397 | 0.18055 | 323.5887 | 139.5 | 21.5726 | 15 | 21.4952 | 120.8284 | 15 | 22.698 | 3.813 | 17.3051 | 107.4815 | 46.9085 | 10 | 7.624 | 4.0972 | 7.624 | 243.9648 | 4.0972 | 8.3489 | 22.698 | 10.606 | 9300 | 46.9085 | 9300 | 46.9085 | 21.3181 | 3.813 | 17.5051 | 17.3051 | 0.17886 | 145.004 | 9.3191 | 15.5598 | 236.4052 | 9.4958 | 5.5423 | 11.8751 | 0.61433 | 1.7516 | 0.083771 | 0.036111 | 0.032145 | 115.9167 | 3.0068 | 3006.8121 | 5.7776 |  |  | 5777.625 | 0.9215 | 4.2305 | 2.0925 | 14.4274 | 0.024167 | 14451.5808 | 23.3519 | 139.5 | 0.85661 | 85.6606 | -50 | -50 | 0.82139 | 93 | 9.3 | 139.5 | 72 | 15.4 | 87.4 | 0.1762 | 318.3043 | 139.5 | 21.2203 | 15 | 21.1442 | 121.7841 | 15 | 21.9919 | 3.6653 | 17.1365 | 105.7208 | 48.0727 | 10 | 7.7922 | 4.119 | 7.7922 | 238.7 | 4.119 | 8.2583 | 21.9919 | 10.0829 | 9300 | 48.0727 | 9300 | 48.0727 | 20.8018 | 3.6653 | 17.1365 | 17.1365 | 0.1762 | 139.5 | 9.0584 | 15.4 | 227.2495 | 9.2228 | 5.3297 | 11.5242 | 0.56812 | 1.848 | 0.0060091 | 0.036722 | 0.0324 | 38.4091 | 3.0573 | 3057.3473 | 5.7776 |  |  | 5777.625 | 0.85219 | 3.9842 | 1.8171 | 12.7458 | 0.02325 | 12769.0072 | 21.604 | 139.5 | 0.8659 | 86.59 | -50 | -50 | 0.8238
| 94 | 9.4 |  | 141 | 71.4278 | 15.7433 | 87.7433 | 0.18059 | 323.6451 | 141 | 21.5763 | 15 | 21.4989 | 118.7795 | 15 | 22.9434 | 3.8545 | 17.4881 | 107.5002 | 46.4195 | 10 | 7.6223 | 4.097 | 7.6223 | 246.6452 | 4.097 | 8.3946 | 22.9434 | 10.7877 | 9400 | 46.4195 | 9400 | 46.4195 | 21.5427 | 3.8545 | 17.6881 | 17.4881 | 0.17893 | 146.6115 | 9.4191 | 15.5653 | 241.5509 | 9.6991 | 5.6032 | 12.003 | 0.62791 | 1.7522 | 0.082891 | 0.035738 | 0.032143 | 115.0336 | 3.0387 | 3038.6918 | 5.8397 |  |  | 5839.75 | 0.94187 | 4.3221 | 2.115 | 14.9295 | 0.024435 | 14953.9097 | 23.9474 | 141 | 0.85482 | 85.4818 | -50 | -50 | 0.82142 | 94 | 9.4 | 141 | 72 | 15.4 | 87.4 | 0.1762 | 318.3043 | 141 | 21.2203 | 15 | 21.1442 | 119.7291 | 15 | 22.2284 | 3.7047 | 17.3208 | 105.7208 | 47.5612 | 10 | 7.7922 | 4.119 | 7.7922 | 241.2667 | 4.119 | 8.3026 | 22.2284 | 10.258 | 9400 | 47.5612 | 9400 | 47.5612 | 21.0255 | 3.7047 | 17.3208 | 17.3208 | 0.1762 | 141 | 9.1558 | 15.4 | 232.1628 | 9.4222 | 5.3871 | 11.6482 | 0.58041 | 1.848 | 0.0059452 | 0.036331 | 0.0324 | 38.3452 | 3.0853 | 3085.2657 | 5.8397 |  |  | 5839.75 | 0.87061 | 4.0704 | 1.8171 | 13.1365 | 0.0235 | 13159.9984 | 22.085 | 141 | 0.86458 | 86.458 | -50 | -50 | 0.8238
| 95 | 9.5 |  | 142.5 | 71.4218 | 15.7469 | 87.7469 | 0.18064 | 323.7014 | 142.5 | 21.5801 | 15 | 21.5027 | 116.774 | 15 | 23.1888 | 3.8961 | 17.6711 | 107.519 | 45.9407 | 10 | 7.6205 | 4.0968 | 7.6205 | 249.3267 | 4.0968 | 8.4402 | 23.1888 | 10.9695 | 9500 | 45.9407 | 9500 | 45.9407 | 21.7672 | 3.8961 | 17.8711 | 17.6711 | 0.17899 | 148.2198 | 9.5191 | 15.5707 | 246.7527 | 9.9045 | 5.6641 | 12.1309 | 0.64164 | 1.7527 | 0.082029 | 0.035372 | 0.03214 | 114.1689 | 3.0712 | 3071.1814 | 5.9019 |  |  | 5901.875 | 0.96246 | 4.4148 | 2.1375 | 15.4526 | 0.024703 | 15477.3125 | 24.5645 | 142.5 | 0.85296 | 85.2964 | -50 | -50 | 0.82145 | 95 | 9.5 | 142.5 | 72 | 15.4 | 87.4 | 0.1762 | 318.3043 | 142.5 | 21.2203 | 15 | 21.1442 | 117.7175 | 15 | 22.4648 | 3.7441 | 17.5051 | 105.7208 | 47.0606 | 10 | 7.7922 | 4.119 | 7.7922 | 243.8333 | 4.119 | 8.3467 | 22.4648 | 10.4332 | 9500 | 47.0606 | 9500 | 47.0606 | 21.2492 | 3.7441 | 17.5051 | 17.5051 | 0.1762 | 142.5 | 9.2532 | 15.4 | 237.1287 | 9.6237 | 5.4444 | 11.7721 | 0.59282 | 1.848 | 0.0058826 | 0.035948 | 0.0324 | 38.2826 | 3.1137 | 3113.6922 | 5.9019 |  |  | 5901.875 | 0.88923 | 4.1575 | 1.8171 | 13.5426 | 0.02375 | 13566.3093 | 22.5819 | 142.5 | 0.86321 | 86.3208 | -50 | -50 | 0.8238
| 96 | 9.6 |  | 144 | 71.4157 | 15.7506 | 87.7506 | 0.18069 | 323.7578 | 144 | 21.5839 | 15 | 21.5064 | 114.8106 | 15 | 23.4343 | 3.9377 | 17.854 | 107.5377 | 45.4718 | 10 | 7.6188 | 4.0965 | 7.6188 | 252.0095 | 4.0965 | 8.4854 | 23.4343 | 11.1513 | 9600 | 45.4718 | 9600 | 45.4718 | 21.9917 | 3.9377 | 18.054 | 17.854 | 0.17905 | 149.8289 | 9.6191 | 15.5761 | 252.0106 | 10.1121 | 5.7251 | 12.2588 | 0.65553 | 1.7533 | 0.081185 | 0.035014 | 0.032137 | 113.322 | 3.1043 | 3104.2925 | 5.964 |  |  | 5964 | 0.98329 | 4.5084 | 2.16 | 15.9981 | 0.024971 | 16023.0852 | 25.2047 | 144 | 0.85104 | 85.104 | -50 | -50 | 0.82147 | 96 | 9.6 | 144 | 72 | 15.4 | 87.4 | 0.1762 | 318.3043 | 144 | 21.2203 | 15 | 21.1442 | 115.748 | 15 | 22.7013 | 3.7835 | 17.6893 | 105.7208 | 46.5704 | 10 | 7.7922 | 4.119 | 7.7922 | 246.4 | 4.119 | 8.3905 | 22.7013 | 10.6084 | 9600 | 46.5704 | 9600 | 46.5704 | 21.4729 | 3.7835 | 17.6893 | 17.6893 | 0.1762 | 144 | 9.3506 | 15.4 | 242.1472 | 9.8274 | 5.5017 | 11.896 | 0.60537 | 1.848 | 0.0058213 | 0.035574 | 0.0324 | 38.2213 | 3.1426 | 3142.6348 | 5.964 |  |  | 5964 | 0.90805 | 4.2454 | 1.8171 | 13.9648 | 0.024 | 13988.7864 | 23.0954 | 144 | 0.86178 | 86.1783 | -50 | -50 | 0.8238
| 97 | 9.7 |  | 145.5 | 71.4096 | 15.7542 | 87.7542 | 0.18073 | 323.8142 | 145.5 | 21.5876 | 15 | 21.5102 | 112.8879 | 15 | 23.6797 | 3.9792 | 18.0368 | 107.5564 | 45.0124 | 10 | 7.617 | 4.0963 | 7.617 | 254.6934 | 4.0963 | 8.5305 | 23.6797 | 11.3331 | 9700 | 45.0124 | 9700 | 45.0124 | 22.2161 | 3.9792 | 18.2368 | 18.0368 | 0.17912 | 151.4386 | 9.7192 | 15.5815 | 257.3247 | 10.3218 | 5.7861 | 12.3867 | 0.66957 | 1.7538 | 0.080358 | 0.034663 | 0.032134 | 112.4923 | 3.138 | 3138.0368 | 6.0261 |  |  | 6026.125 | 1.0044 | 4.6029 | 2.1825 | 16.5674 | 0.02524 | 16592.6327 | 25.8693 | 145.5 | 0.84904 | 84.9044 | -50 | -50 | 0.82149 | 97 | 9.7 | 145.5 | 72 | 15.4 | 87.4 | 0.1762 | 318.3043 | 145.5 | 21.2203 | 15 | 21.1442 | 113.8192 | 15 | 22.9378 | 3.823 | 17.8736 | 105.7208 | 46.0903 | 10 | 7.7922 | 4.119 | 7.7922 | 248.9667 | 4.119 | 8.4341 | 22.9378 | 10.7835 | 9700 | 46.0903 | 9700 | 46.0903 | 21.6965 | 3.823 | 17.8736 | 17.8736 | 0.1762 | 145.5 | 9.4481 | 15.4 | 247.2182 | 10.0332 | 5.559 | 12.0199 | 0.61805 | 1.848 | 0.0057613 | 0.035207 | 0.0324 | 38.1613 | 3.1721 | 3172.1019 | 6.0261 |  |  | 6026.125 | 0.92707 | 4.3343 | 1.8171 | 14.4041 | 0.02425 | 14428.341 | 23.6266 | 145.5 | 0.8603 | 86.0302 | -50 | -50 | 0.8238
| 98 | 9.8 |  | 147 | 71.4035 | 15.7579 | 87.7579 | 0.18078 | 323.8705 | 147 | 21.5914 | 15 | 21.5139 | 111.0047 | 15 | 23.9252 | 4.0208 | 18.2196 | 107.5751 | 44.5624 | 10 | 7.6152 | 4.0961 | 7.6152 | 257.3786 | 4.0961 | 8.5754 | 23.9252 | 11.515 | 9800 | 44.5624 | 9800 | 44.5624 | 22.4405 | 4.0208 | 18.4196 | 18.2196 | 0.17918 | 153.0491 | 9.8192 | 15.5868 | 262.6951 | 10.5336 | 5.8471 | 12.5147 | 0.68376 | 1.7543 | 0.079548 | 0.034319 | 0.032132 | 111.6794 | 3.1724 | 3172.4267 | 6.0883 |  |  | 6088.25 | 1.0256 | 4.6985 | 2.205 | 17.162 | 0.025508 | 17187.4814 | 26.5598 | 147 | 0.84697 | 84.697 | -50 | -50 | 0.82152 | 98 | 9.8 | 147 | 72 | 15.4 | 87.4 | 0.1762 | 318.3043 | 147 | 21.2203 | 15 | 21.1442 | 111.9299 | 15 | 23.1742 | 3.8624 | 18.0579 | 105.7208 | 45.62 | 10 | 7.7922 | 4.119 | 7.7922 | 251.5333 | 4.119 | 8.4774 | 23.1742 | 10.9587 | 9800 | 45.62 | 9800 | 45.62 | 21.9202 | 3.8624 | 18.0579 | 18.0579 | 0.1762 | 147 | 9.5455 | 15.4 | 252.3418 | 10.2411 | 5.6163 | 12.1438 | 0.63085 | 1.848 | 0.0057025 | 0.034848 | 0.0324 | 38.1025 | 3.2021 | 3202.1018 | 6.0883 |  |  | 6088.25 | 0.94628 | 4.4242 | 1.8171 | 14.8615 | 0.0245 | 14885.9554 | 24.1763 | 147 | 0.85876 | 85.8764 | -50 | -50 | 0.8238
| 99 | 9.9 |  | 148.5 | 71.3975 | 15.7615 | 87.7615 | 0.18083 | 323.9268 | 148.5 | 21.5951 | 15 | 21.5177 | 109.1598 | 15 | 24.1707 | 4.0624 | 18.4023 | 107.5938 | 44.1213 | 10 | 7.6135 | 4.0958 | 7.6135 | 260.065 | 4.0958 | 8.62 | 24.1707 | 11.6968 | 9900 | 44.1213 | 9900 | 44.1213 | 22.6648 | 4.0624 | 18.6023 | 18.4023 | 0.17924 | 154.6603 | 9.9192 | 15.5921 | 268.1217 | 10.7475 | 5.9081 | 12.6426 | 0.69811 | 1.7549 | 0.078754 | 0.033983 | 0.032129 | 110.8826 | 3.2075 | 3207.4748 | 6.1504 |  |  | 6150.375 | 1.0472 | 4.7951 | 2.2275 | 17.7835 | 0.025777 | 17809.2923 | 27.278 | 148.5 | 0.84482 | 84.4816 | -50 | -50 | 0.82154 | 99 | 9.9 | 148.5 | 72 | 15.4 | 87.4 | 0.1762 | 318.3043 | 148.5 | 21.2203 | 15 | 21.1442 | 110.0789 | 15 | 23.4107 | 3.9018 | 18.2421 | 105.7208 | 45.1592 | 10 | 7.7922 | 4.119 | 7.7922 | 254.1 | 4.119 | 8.5206 | 23.4107 | 11.1339 | 9900 | 45.1592 | 9900 | 45.1592 | 22.1439 | 3.9018 | 18.2421 | 18.2421 | 0.1762 | 148.5 | 9.6429 | 15.4 | 257.5179 | 10.4512 | 5.6736 | 12.2677 | 0.64379 | 1.848 | 0.0056449 | 0.034496 | 0.0324 | 38.0449 | 3.2326 | 3232.6433 | 6.1504 |  |  | 6150.375 | 0.96569 | 4.5149 | 1.8171 | 15.3379 | 0.02475 | 15362.6898 | 24.7457 | 148.5 | 0.85716 | 85.7164 | -50 | -50 | 0.8238
| 100 | 10 |  | 150 | 71.3914 | 15.7652 | 87.7652 | 0.18087 | 323.9832 | 150 | 21.5989 | 15 | 21.5214 | 107.3521 | 15 | 24.4163 | 4.1041 | 18.585 | 107.6125 | 43.689 | 10 | 7.6117 | 4.0956 | 7.6117 | 262.7526 | 4.0956 | 8.6644 | 24.4163 | 11.8787 | 10000 | 43.689 | 10000 | 43.689 | 22.8891 | 4.1041 | 18.785 | 18.585 | 0.1793 | 156.2723 | 10.0192 | 15.5973 | 273.6045 | 10.9636 | 5.9691 | 12.7706 | 0.71261 | 1.7554 | 0.077975 | 0.033652 | 0.032126 | 110.1016 | 3.2432 | 3243.1941 | 6.2125 |  |  | 6212.5 | 1.0689 | 4.8926 | 2.25 | 18.4338 | 0.026045 | 18459.8758 | 28.0257 | 150 | 0.84258 | 84.2575 | -50 | -50 | 0.82156 | 100 | 10 | 150 | 72 | 15.4 | 87.4 | 0.1762 | 318.3043 | 150 | 21.2203 | 15 | 21.1442 | 108.265 | 15 | 23.6472 | 3.9412 | 18.4264 | 105.7208 | 44.7076 | 10 | 7.7922 | 4.119 | 7.7922 | 256.6667 | 4.119 | 8.5635 | 23.6472 | 11.309 | 10000 | 44.7076 | 10000 | 44.7076 | 22.3676 | 3.9412 | 18.4264 | 18.4264 | 0.1762 | 150 | 9.7403 | 15.4 | 262.7465 | 10.6634 | 5.7309 | 12.3917 | 0.65687 | 1.848 | 0.0055884 | 0.034151 | 0.0324 | 37.9884 | 3.2637 | 3263.7355 | 6.2125 |  |  | 6212.5 | 0.9853 | 4.6066 | 1.8171 | 15.8347 | 0.025 | 15859.6904 | 25.3359 | 150 | 0.8555 | 85.5501 | -50 | -50 | 0.8238
#DIV/0!
#DIV/0!
| VIN-min | [7 empty] | 1 | [58 empty] | 14.1898 |  |  | VIN-min | [6 empty] | 1 | [58 empty] | 14.1898 |  | #DIV/0!
| Step | Iout (A) |  | Pout (W) | Vin (V) | Vout-Reflected (V) | Vsw-max (V) | Duty Cycle | Pout-max (W) | Pout-actual (W) | Iout-max (A) | Vout-actual (V) | Iout-actual | Vout-calc? | Vout-actual -? | Isw (A) | Ton-BCM (µs) | Toff-BCM (µs) | Fsw-max-BCM (kHz) | Fsw-BCM (kHz) | Ipri-min-BCM (A) | Toff-min-BCM (µs) | Iout-min-BCM (A) | Toff-FFB (µs) | Fsw-FFM (kHz) | Iout-max-FFB (A) | Ipri-DCM (A) | Ipri (A) | COMP (V) | Iout (mA) | Fsw (kHz) | Iout (mA) | Fsw (kHz) | Tsw (µs) | Ton (µs) | Toff (µs) | Ton-diode (µs) | Duty Cycle | Pout actual (W) | Iout actual (A) | Vout actual (V) | Cout (µF) for 1% ripple | Cin (µF) for 5% ripple | Ipri-rms (A) | Isec-rms (A) | P-FET-Cond (W) | P-FET-Sw (W) | P-FET-Qg (W) | P-FET-Coss (W) | P-IQ (W) | P-IC-Total | P-FET-Total (W) | P-IC-Total (mW) | P-Diode-Cond (W) | P-Diode-Leak (W) | P-Diode-Snubber (W) | P-Diode-Total (W) | PCu-pri (W) | PCu-sec (W) | Core Loss (W) | P-Transforer (W) | P-LeakL-Clamp/Snub (W) | P-Trans-Total (mW) | P-Loss-Total (W) | Pout (W) | Efficiency | Efficiency (%) | Check Fsw at Iout-max | Check Pout-max at Iout-max | calculated D' based on raw calculation | Step | Iout (A) | Pout (W) | Vin (V) | Vout-Reflected (V) | Vsw-max (V) | Duty Cycle | Pout-max (W) | Pout-actual (W) | Iout-max (A) | Vout-actual (V) | Iout-actual | Vout-calc? | Vout-actual -? | Isw (A) | Ton-BCM (µs) | Toff-BCM (µs) | Fsw-max-BCM (kHz) | Fsw-BCM (kHz) | Ipri-min-BCM (A) | Toff-min-BCM (µs) | Iout-min-BCM (A) | Toff-FFB (µs) | Fsw-FFM (kHz) | Iout-max-FFB (A) | Ipri-DCM (A) | Ipri (A) | COMP (V) | Iout (mA) | Fsw (kHz) | Iout (mA) | Fsw (kHz) | Tsw (µs) | Ton (µs) | Toff (µs) | Ton-diode (µs) | Duty Cycle | Pout actual (W) | Iout actual (A) | Vout actual (V) | Cout (µF) for 1% ripple | Cin (µF) for 5% ripple | Ipri-rms (A) | Isec-rms (A) | P-FET-Cond (W) | P-FET-Sw (W) | P-FET-Qg (W) | P-FET-Coss (W) | P-IQ (W) | P-IC-Total | P-FET-Total (W) | P-IC-Total (mW) | P-Diode-Cond (W) | P-Diode-Leak (W) | P-Diode-Snubber (W) | P-Diode-Total (W) | PCu-pri (W) | PCu-sec (W) | Core Loss (W) | P-Transforer (W) | P-LeakL-Clamp/Snub (W) | P-Trans-Total (mW) | P-Loss-Total (W) | Pout (W) | Efficiency | Efficiency (%) | Check Fsw at Iout-max | Check Pout-max at Iout-max | secondaryt conduction time
| 0.1 | 1e-09 |  | 1.5e-08 | 19 | 15.4 | 34.4 | 0.44767 | 212.8474 | 1.5e-08 | 14.1898 | 15 |  | 474999714708.8346 | 15 | 3.6211e-09 | 2.287e-09 | 2.8216e-09 | 70.8818 | 350 | 10 | 7.7922 | 2.7616 | 7.7922 | 12 | 2.7616 | 8.5635e-05 | 10 | 1.0069 | 1e-06 | 12 | 1e-06 | 12 | 83.3333 | 6.3158 | 77.0175 |  | 0.07579 | 7.2 | 4.6211 | 1.5581 | 4.2105e-08 | 1.689e-08 | 1.5894 | 5.5504 | 0.050526 | 0.0774 | 0.0057 | 0.00142 | 0.00855 | 14.25 | 0.14473 | 144.7259 | 7e-10 |  |  | 7e-07 | 0.07579 | 0.92421 | 0.0078872 |  | 0.0012 | 1009.0872 | 1.1527 | 1.5e-08 | 1.3013e-08 | 1.3013e-06 | -50 | -50 | 4.3818e-06 | 0.1 | 1e-09 | 1.5e-08 | 19 | 15.4 | 34.4 | 0.44767 | 212.8474 | 1.5e-08 | 14.1898 | 15 |  | 474999999980.9999 | 15 | 3.527e-09 | 2.2276e-09 | 2.7483e-09 | 70.8818 | 350 | 10 | 7.7922 | 2.7616 | 7.7922 | 12 | 2.7616 | 8.5635e-05 | 10 | 1.0069 | 1e-06 | 12 | 1e-06 | 12 | 83.3333 | 6.3158 | 77.0175 |  | 0.075789 | 7.2 | 4.6211 | 1.5581 | 4.2105e-08 | 1.689e-08 | 1.5894 | 5.5504 | 0.050526 | 0.08256 | 0.0015 | 0.00142 | 0.00855 | 10.05 |  | 144.5563 | 7e-10 |  |  | 7e-07 | 0.075789 | 0.92421 | 0.0078872 |  | 0.0012 | 1009.0872 | 1.1536 | 1.5e-08 | 1.3002e-08 | 1.3002e-06 | -50 | -50 | 4.3245e-06
| 1 | 0.1 |  | 1.5 | 18.8859 | 15.4685 | 34.3544 | 0.45028 | 212.7989 | 1.5 | 14.1866 | 15 |  | 4702.5885 | 15 | 0.36382 | 0.23117 | 0.28224 | 70.8633 | 350 | 10 | 7.7577 | 2.7487 | 7.7577 | 12 | 2.7487 | 0.85825 | 10 | 1.0069 | 100 | 12 | 100 | 12 | 83.3333 | 6.3539 | 76.9794 |  | 0.076247 | 7.2 | 4.6188 | 1.5589 | 4.236 | 1.6983 | 1.5942 | 5.549 | 0.050832 | 0.077297 | 0.0056658 | 0.0014163 | 0.0084987 | 14.1644 | 0.14502 | 145.0212 | 0.07 |  |  | 70 | 0.076247 | 0.92375 | 0.0078872 |  | 0.0012 | 1009.0872 | 1.2228 | 1.5 | 0.5509 | 55.0904 | -50 | -50 | 0.043818 | 1 | 0.1 | 1.5 | 19 | 15.4 | 34.4 | 0.44767 | 212.8474 | 1.5 | 14.1898 | 15 |  | 4731.0016 | 15 | 0.3527 | 0.22276 | 0.27483 | 70.8818 | 350 | 10 | 7.7922 | 2.7616 | 7.7922 | 12 | 2.7616 | 0.85635 | 10 | 1.0069 | 100 | 12 | 100 | 12 | 83.3333 | 6.3158 | 77.0175 |  | 0.075789 | 7.2 | 4.6211 | 1.5581 | 4.2105 | 1.689 | 1.5894 | 5.5504 | 0.050526 | 0.08256 | 0.0015 | 0.00142 | 0.00855 | 10.05 |  | 144.5563 | 0.07 |  |  | 70 | 0.075789 | 0.92421 | 0.0078872 |  | 0.0012 | 1009.0872 | 1.2236 | 1.5 | 0.55073 | 55.0733 | -50 | -50 | 0.043245
| 2 | 0.2 |  | 3 | 18.8386 | 15.4968 | 34.3355 | 0.45136 | 212.7753 | 3 | 14.185 | 15 |  | 2335.9928 | 15 | 0.72907 | 0.46441 | 0.56456 | 70.8546 | 350 | 10 | 7.7435 | 2.7433 | 7.7435 | 12 | 2.7433 | 1.2149 | 10 | 1.0069 | 200 | 12 | 200 | 12 | 83.3333 | 6.3699 | 76.9634 |  | 0.076439 | 7.2 | 4.6178 | 1.5592 | 8.4932 | 3.4045 | 1.5962 | 5.5485 | 0.050959 | 0.077255 | 0.0056516 | 0.0014147 | 0.0084774 | 14.129 | 0.14514 | 145.145 | 0.14 |  |  | 140 | 0.076439 | 0.92356 | 0.0078872 |  | 0.0012 | 1009.0872 | 1.2928 | 3 | 0.69884 | 69.8837 | -50 | -50 | 0.061968 | 2 | 0.2 | 3 | 19 | 15.4 | 34.4 | 0.44767 | 212.8474 | 3 | 14.1898 | 15 |  | 2356.0032 | 15 | 0.7054 | 0.44552 | 0.54966 | 70.8818 | 350 | 10 | 7.7922 | 2.7616 | 7.7922 | 12 | 2.7616 | 1.2111 | 10 | 1.0069 | 200 | 12 | 200 | 12 | 83.3333 | 6.3158 | 77.0175 |  | 0.075789 | 7.2 | 4.6211 | 1.5581 | 8.4211 | 3.378 | 1.5894 | 5.5504 | 0.050526 | 0.08256 | 0.0015 | 0.00142 | 0.00855 | 10.05 |  | 144.5563 | 0.14 |  |  | 140 | 0.075789 | 0.92421 | 0.0078872 |  | 0.0012 | 1009.0872 | 1.2936 | 3 | 0.69871 | 69.8707 | -50 | -50 | 0.061158
| 3 | 0.3 |  | 4.5 | 18.8024 | 15.5186 | 34.3209 | 0.45219 | 212.7559 | 4.5 | 14.1837 | 15 |  | 1548.0656 | 15 | 1.0953 | 0.69902 | 0.84693 | 70.8474 | 350 | 10 | 7.7327 | 2.7392 | 7.7327 | 12 | 2.7392 | 1.4889 | 10 | 1.0069 | 300 | 12 | 300 | 12 | 83.3333 | 6.3822 | 76.9512 |  | 0.076586 | 7.2 | 4.6171 | 1.5594 | 12.7644 | 5.1158 | 1.5978 | 5.548 | 0.051057 | 0.077222 | 0.0056407 | 0.0014135 | 0.0084611 | 14.1018 | 0.14524 | 145.2405 | 0.21 |  |  | 210 | 0.076586 | 0.92341 | 0.0078872 |  | 0.0012 | 1009.0872 | 1.3629 | 4.5 | 0.76754 | 76.7541 | -50 | -50 | 0.075895 | 3 | 0.3 | 4.5 | 19 | 15.4 | 34.4 | 0.44767 | 212.8474 | 4.5 | 14.1898 | 15 |  | 1564.3382 | 15 | 1.0581 | 0.66827 | 0.82449 | 70.8818 | 350 | 10 | 7.7922 | 2.7616 | 7.7922 | 12 | 2.7616 | 1.4832 | 10 | 1.0069 | 300 | 12 | 300 | 12 | 83.3333 | 6.3158 | 77.0175 |  | 0.075789 | 7.2 | 4.6211 | 1.5581 | 12.6316 | 5.0669 | 1.5894 | 5.5504 | 0.050526 | 0.08256 | 0.0015 | 0.00142 | 0.00855 | 10.05 |  | 144.5563 | 0.21 |  |  | 210 | 0.075789 | 0.92421 | 0.0078872 |  | 0.0012 | 1009.0872 | 1.3636 | 4.5 | 0.76744 | 76.7441 | -50 | -50 | 0.074903
| 4 | 0.4 |  | 6 | 18.7718 | 15.5369 | 34.3087 | 0.45289 | 212.7387 | 6 | 14.1826 | 15 |  | 1154.4711 | 15 | 1.4622 | 0.93473 | 1.1293 | 70.8411 | 350 | 10 | 7.7235 | 2.7357 | 7.7235 | 12 | 2.7357 | 1.7203 | 10 | 1.0069 | 400 | 12 | 400 | 12 | 83.3333 | 6.3926 | 76.9408 |  | 0.076711 | 7.2 | 4.6164 | 1.5596 | 17.0469 | 6.8312 | 1.5991 | 5.5476 | 0.051141 | 0.077195 | 0.0056315 | 0.0014125 | 0.0084473 | 14.0788 | 0.14532 | 145.3215 | 0.28 |  |  | 280 | 0.076711 | 0.92329 | 0.0078872 |  | 0.0012 | 1009.0872 | 1.4329 | 6 | 0.80722 | 80.722 | -50 | -50 | 0.087636 | 4 | 0.4 | 6 | 19 | 15.4 | 34.4 | 0.44767 | 212.8474 | 6 | 14.1898 | 15 |  | 1168.5065 | 15 | 1.4108 | 0.89103 | 1.0993 | 70.8818 | 350 | 10 | 7.7922 | 2.7616 | 7.7922 | 12 | 2.7616 | 1.7127 | 10 | 1.0069 | 400 | 12 | 400 | 12 | 83.3333 | 6.3158 | 77.0175 |  | 0.075789 | 7.2 | 4.6211 | 1.5581 | 16.8421 | 6.7559 | 1.5894 | 5.5504 | 0.050526 | 0.08256 | 0.0015 | 0.00142 | 0.00855 | 10.05 |  | 144.5563 | 0.28 |  |  | 280 | 0.075789 | 0.92421 | 0.0078872 |  | 0.0012 | 1009.0872 | 1.4336 | 6 | 0.80714 | 80.7141 | -50 | -50 | 0.08649
| 5 | 0.5 |  | 7.5 | 18.7533 | 15.548 | 34.3013 | 0.45331 | 212.7278 | 7.5 | 14.1819 | 15 |  | 918.9183 | 15 | 1.8292 | 1.1705 | 1.4118 | 70.8371 | 350 | 10 | 7.718 | 2.7336 | 7.718 | 12.9567 | 2.7336 | 1.924 | 10 | 1.0074 | 500 | 12.9567 | 500 | 12.9567 | 77.1802 | 6.3989 | 70.7813 |  | 0.082908 | 7.774 | 4.5855 | 1.6954 | 21.3296 | 7.8632 | 1.6624 | 5.529 | 0.055272 | 0.083331 | 0.0060745 | 0.0015245 | 0.008439 | 14.5135 | 0.15711 | 157.1145 | 0.35 |  |  | 350 | 0.082908 | 0.91709 | 0.0095545 |  | 0.0012957 | 1010.8501 | 1.5155 | 7.5 | 0.8319 | 83.1901 | -50 | -50 | 0.10132 | 5 | 0.5 | 7.5 | 19 | 15.4 | 34.4 | 0.44767 | 212.8474 | 7.5 | 14.1898 | 15 |  | 931.0082 | 15 | 1.7635 | 1.1138 | 1.3742 | 70.8818 | 350 | 10 | 7.7922 | 2.7616 | 7.7922 | 12.8333 | 2.7616 | 1.9149 | 10 | 1.0073 | 500 | 12.8333 | 500 | 12.8333 | 77.9221 | 6.3158 | 71.6063 |  | 0.081053 | 7.7 | 4.5947 | 1.6758 | 21.0526 | 7.8516 | 1.6437 | 5.5346 | 0.054035 | 0.088293 | 0.0016042 | 0.0015186 | 0.00855 | 10.1542 |  | 154.0012 | 0.35 |  |  | 350 | 0.081053 | 0.91895 | 0.0093286 |  | 0.0012833 | 1010.612 | 1.5146 | 7.5 | 0.83198 | 83.1982 | -50 | -50 | 0.1
| 6 | 0.6 |  | 9 | 18.7533 | 15.548 | 34.3013 | 0.45331 | 212.7278 | 9 | 14.1819 | 15 |  | 762.6427 | 15 | 2.195 | 1.4046 | 1.6941 | 70.8371 | 303.15 | 10 | 7.718 | 2.7336 | 7.718 | 15.548 | 2.7336 | 2.1077 | 10 | 1.0089 | 600 | 15.548 | 600 | 15.548 | 64.3168 | 6.3989 | 57.9179 |  | 0.09949 | 9.3288 | 4.5025 | 2.0719 | 25.5955 | 7.721 | 1.8211 | 5.4788 | 0.066327 | 0.099997 | 0.0072894 | 0.0018294 | 0.008439 | 15.7284 | 0.18904 | 189.0406 | 0.42 |  |  | 420 | 0.09949 | 0.90051 | 0.015072 |  | 0.0015548 | 1016.6264 | 1.6205 | 9 | 0.84742 | 84.7417 | -50 | -50 | 0.12159 | 6 | 0.6 | 9 | 19 | 15.4 | 34.4 | 0.44767 | 212.8474 | 9 | 14.1898 | 15 |  | 772.6765 | 15 | 2.1162 | 1.3365 | 1.649 | 70.8818 | 334.9485 | 10 | 7.7922 | 2.7616 | 7.7922 | 15.4 | 2.7616 | 2.0976 | 10 | 1.0088 | 600 | 15.4 | 600 | 15.4 | 64.9351 | 6.3158 | 58.6193 |  | 0.097263 | 9.24 | 4.5137 | 2.0471 | 25.2632 | 7.7131 | 1.8006 | 5.4855 | 0.064842 | 0.10595 | 0.001925 | 0.0018224 | 0.00855 | 10.475 |  | 183.0915 | 0.42 |  |  | 420 | 0.097263 | 0.90274 | 0.014715 |  | 0.00154 | 1016.2554 | 1.6193 | 9 | 0.84751 | 84.751 | -50 | -50 | 0.12
| 7 | 0.7 |  | 10.5 | 18.7533 | 15.548 | 34.3013 | 0.45331 | 212.7278 | 10.5 | 14.1819 | 15 |  | 651.0178 | 15 | 2.5609 | 1.6387 | 1.9765 | 70.8371 | 262.1131 | 10 | 7.718 | 2.7336 | 7.718 | 18.1394 | 2.7336 | 2.2765 | 10 | 1.0104 | 700 | 18.1394 | 700 | 18.1394 | 55.1287 | 6.3989 | 48.7298 |  | 0.11607 | 10.8836 | 4.4196 | 2.4626 | 29.8615 | 7.5789 | 1.967 | 5.4281 | 0.077381 | 0.11666 | 0.0085043 | 0.0021342 | 0.008439 | 16.9433 | 0.22114 | 221.1375 | 0.49 |  |  | 490 | 0.11607 | 0.88393 | 0.022158 |  | 0.0018139 | 1023.9717 | 1.7271 | 10.5 | 0.85875 | 85.8749 | -50 | -50 | 0.14185 | 7 | 0.7 | 10.5 | 19 | 15.4 | 34.4 | 0.44767 | 212.8474 | 10.5 | 14.1898 | 15 |  | 659.5829 | 15 | 2.4689 | 1.5593 | 1.9238 | 70.8818 | 287.0987 | 10 | 7.7922 | 2.7616 | 7.7922 | 17.9667 | 2.7616 | 2.2657 | 10 | 1.0103 | 700 | 17.9667 | 700 | 17.9667 | 55.6586 | 6.3158 | 49.3428 |  | 0.11347 | 10.78 | 4.4326 | 2.432 | 29.4737 | 7.5746 | 1.9449 | 5.4361 | 0.075649 | 0.12361 | 0.0022458 | 0.0021261 | 0.00855 | 10.7958 |  | 212.1817 | 0.49 |  |  | 490 | 0.11347 | 0.88653 | 0.021634 |  | 0.0017967 | 1023.4308 | 1.7256 | 10.5 | 0.85885 | 85.8853 | -50 | -50 | 0.14
| 8 | 0.8 |  | 12 | 18.7533 | 15.548 | 34.3013 | 0.45331 | 212.7278 | 12 | 14.1819 | 15 |  | 567.2996 | 15 | 2.9267 | 1.8728 | 2.2588 | 70.8371 | 230.8618 | 10 | 7.718 | 2.7336 | 7.718 | 20.7307 | 2.7336 | 2.4337 | 10 | 1.0118 | 800 | 20.7307 | 800 | 20.7307 | 48.2376 | 6.3989 | 41.8387 |  | 0.13265 | 12.4384 | 4.3367 | 2.8682 | 34.1274 | 7.4367 | 2.1028 | 5.3769 | 0.088436 | 0.13333 | 0.0097192 | 0.0024391 | 0.008439 | 18.1582 | 0.25341 | 253.4066 | 0.56 |  |  | 560 | 0.13265 | 0.86735 | 0.030939 |  | 0.0020731 | 1033.012 | 1.8354 | 12 | 0.86734 | 86.7342 | -50 | -50 | 0.16212 | 8 | 0.8 | 12 | 19 | 15.4 | 34.4 | 0.44767 | 212.8474 | 12 | 14.1898 | 15 |  | 574.7632 | 15 | 2.8216 | 1.7821 | 2.1986 | 70.8818 | 251.2114 | 10 | 7.7922 | 2.7616 | 7.7922 | 20.5333 | 2.7616 | 2.4221 | 10 | 1.0117 | 800 | 20.5333 | 800 | 20.5333 | 48.7013 | 6.3158 | 42.3855 |  | 0.12968 | 12.32 | 4.3516 | 2.8312 | 33.6842 | 7.4361 | 2.0791 | 5.3861 | 0.086456 | 0.14127 | 0.0025667 | 0.0024298 | 0.00855 | 11.1167 |  | 241.272 | 0.56 |  |  | 560 | 0.12968 | 0.87032 | 0.030208 |  | 0.0020533 | 1032.2611 | 1.8335 | 12 | 0.86746 | 86.7457 | -50 | -50 | 0.16
| 9 | 0.9 |  | 13.5 | 18.7533 | 15.548 | 34.3013 | 0.45331 | 212.7278 | 13.5 | 14.1819 | 15 |  | 502.1858 | 15 | 3.2925 | 2.1069 | 2.5412 | 70.8371 | 206.2687 | 10 | 7.718 | 2.7336 | 7.718 | 23.3221 | 2.7336 | 2.5814 | 10 | 1.0133 | 900 | 23.3221 | 900 | 23.3221 | 42.8779 | 6.3989 | 36.479 |  | 0.14924 | 13.9932 | 4.2538 | 3.2896 | 38.3933 | 7.2945 | 2.2304 | 5.3253 | 0.09949 | 0.15 | 0.010934 | 0.002744 | 0.008439 | 19.3731 | 0.28585 | 285.8493 | 0.63 |  |  | 630 | 0.14924 | 0.85076 | 0.041532 |  | 0.0023322 | 1043.8646 | 1.9455 | 13.5 | 0.87404 | 87.4043 | -50 | -50 | 0.18238 | 9 | 0.9 | 13.5 | 19 | 15.4 | 34.4 | 0.44767 | 212.8474 | 13.5 | 14.1898 | 15 |  | 508.7927 | 15 | 3.1743 | 2.0048 | 2.4735 | 70.8818 | 223.299 | 10 | 7.7922 | 2.7616 | 7.7922 | 23.1 | 2.7616 | 2.569 | 10 | 1.0132 | 900 | 23.1 | 900 | 23.1 | 43.29 | 6.3158 | 36.9743 |  | 0.14589 | 13.86 | 4.2705 | 3.2455 | 37.8947 | 7.2976 | 2.2053 | 5.3357 | 0.097263 | 0.15893 | 0.0028875 | 0.0027336 | 0.00855 | 11.4375 |  | 270.3622 | 0.63 |  |  | 630 | 0.14589 | 0.85411 | 0.040551 |  | 0.00231 | 1042.8608 | 1.9432 | 13.5 | 0.87417 | 87.417 | -50 | -50 | 0.18
| 10 | 1 |  | 15 | 18.7533 | 15.548 | 34.3013 | 0.45331 | 212.7278 | 15 | 14.1819 | 15 |  | 450.0951 | 15 | 3.6584 | 2.341 | 2.8235 | 70.8371 | 186.4108 | 10 | 7.718 | 2.7336 | 7.718 | 25.9134 | 2.7336 | 2.721 | 10 | 1.0148 | 1000 | 25.9134 | 1000 | 25.9134 | 38.5901 | 6.3989 | 32.1912 |  | 0.16582 | 15.548 | 4.1709 | 3.7277 | 42.6592 | 7.1524 | 2.351 | 5.2731 | 0.11054 | 0.16666 | 0.012149 | 0.0030489 | 0.008439 | 20.588 | 0.31847 | 318.4671 | 0.7 |  |  | 700 | 0.16582 | 0.83418 | 0.054048 |  | 0.0025913 | 1056.6395 | 2.0575 | 15 | 0.87938 | 87.9379 | -50 | -50 | 0.20265 | 10 | 1 | 15 | 19 | 15.4 | 34.4 | 0.44767 | 212.8474 | 15 | 14.1898 | 15 |  | 456.0167 | 15 | 3.527 | 2.2276 | 2.7483 | 70.8818 | 200.9691 | 10 | 7.7922 | 2.7616 | 7.7922 | 25.6667 | 2.7616 | 2.708 | 10 | 1.0147 | 1000 | 25.6667 | 1000 | 25.6667 | 38.961 | 6.3158 | 32.6452 |  | 0.16211 | 15.4 | 4.1895 | 3.6759 | 42.1053 | 7.159 | 2.3245 | 5.2849 | 0.10807 | 0.17659 | 0.0032083 | 0.0030373 | 0.00855 | 11.7583 |  | 299.4525 | 0.7 |  |  | 700 | 0.16211 | 0.83789 | 0.052771 |  | 0.0025667 | 1055.3375 | 2.0548 | 15 | 0.87952 | 87.9518 | -50 | -50 | 0.2
| 11 | 1.1 |  | 16.5 | 18.7533 | 15.548 | 34.3013 | 0.45331 | 212.7278 | 16.5 | 14.1819 | 15 |  | 407.4758 | 15 | 4.0242 | 2.575 | 3.1059 | 70.8371 | 170.0407 | 10 | 7.718 | 2.7336 | 7.718 | 28.5047 | 2.7336 | 2.8538 | 10 | 1.0163 | 1100 | 28.5047 | 1100 | 28.5047 | 35.0819 | 6.3989 | 28.683 |  | 0.1824 | 17.1028 | 4.088 | 4.1837 | 46.9252 | 7.0102 | 2.4658 | 5.2205 | 0.1216 | 0.18333 | 0.013364 | 0.0033538 | 0.008439 | 21.8029 | 0.35126 | 351.2613 | 0.77 |  |  | 770 | 0.1824 | 0.8176 | 0.06859 |  | 0.0028505 | 1071.4408 | 2.1715 | 16.5 | 0.8837 | 88.3699 | -50 | -50 | 0.22291 | 11 | 1.1 | 16.5 | 19 | 15.4 | 34.4 | 0.44767 | 212.8474 | 16.5 | 14.1898 | 15 |  | 412.8366 | 15 | 3.8797 | 2.4503 | 3.0231 | 70.8818 | 182.6992 | 10 | 7.7922 | 2.7616 | 7.7922 | 28.2333 | 2.7616 | 2.8402 | 10 | 1.0161 | 1100 | 28.2333 | 1100 | 28.2333 | 35.4191 | 6.3158 | 29.1033 |  | 0.17832 | 16.94 | 4.1084 | 4.1232 | 46.3158 | 7.0205 | 2.438 | 5.2335 | 0.11888 | 0.19425 | 0.0035292 | 0.003341 | 0.00855 | 12.0792 |  | 328.5427 | 0.77 |  |  | 770 | 0.17832 | 0.82168 | 0.066969 |  | 0.0028233 | 1069.7926 | 2.1683 | 16.5 | 0.88385 | 88.385 | -50 | -50 | 0.22
| 12 | 1.2 |  | 18 | 18.7533 | 15.548 | 34.3013 | 0.45331 | 212.7278 | 18 | 14.1819 | 15 |  | 371.96 | 15 | 4.3901 | 2.8091 | 3.3882 | 70.8371 | 156.3136 | 10 | 7.718 | 2.7336 | 7.718 | 31.0961 | 2.7336 | 2.9807 | 10 | 1.0178 | 1200 | 31.0961 | 1200 | 31.0961 | 32.1584 | 6.3989 | 25.7595 |  | 0.19898 | 18.6576 | 4.0051 | 4.6585 | 51.1911 | 6.868 | 2.5754 | 5.1673 | 0.13265 | 0.19999 | 0.014579 | 0.0036587 | 0.008439 | 23.0178 | 0.38423 | 384.2333 | 0.84 |  |  | 840 | 0.19898 | 0.80102 | 0.085258 |  | 0.0031096 | 1088.3674 | 2.2877 | 18 | 0.88724 | 88.7237 | -50 | -50 | 0.24318 | 12 | 1.2 | 18 | 19 | 15.4 | 34.4 | 0.44767 | 212.8474 | 18 | 14.1898 | 15 |  | 376.8535 | 15 | 4.2324 | 2.6731 | 3.298 | 70.8818 | 167.4742 | 10 | 7.7922 | 2.7616 | 7.7922 | 30.8 | 2.7616 | 2.9665 | 10 | 1.0176 | 1200 | 30.8 | 1200 | 30.8 | 32.4675 | 6.3158 | 26.1517 |  | 0.19453 | 18.48 | 4.0274 | 4.5886 | 50.5263 | 6.882 | 2.5464 | 5.1816 | 0.12968 | 0.2119 | 0.00385 | 0.0036447 | 0.00855 | 12.4 |  | 357.633 | 0.84 |  |  | 840 | 0.19453 | 0.80547 | 0.083243 |  | 0.00308 | 1086.3228 | 2.284 | 18 | 0.8874 | 88.7401 | -50 | -50 | 0.24
| 13 | 1.3 |  | 19.5 | 18.7533 | 15.548 | 34.3013 | 0.45331 | 212.7278 | 19.5 | 14.1819 | 15 |  | 341.9084 | 15 | 4.7559 | 3.0432 | 3.6706 | 70.8371 | 144.6373 | 10 | 7.718 | 2.7336 | 7.718 | 33.6874 | 2.7336 | 3.1024 | 10 | 1.0192 | 1300 | 33.6874 | 1300 | 33.6874 | 29.6847 | 6.3989 | 23.2858 |  | 0.21556 | 20.2125 | 3.9222 | 5.1534 | 55.457 | 6.7258 | 2.6806 | 5.1135 | 0.14371 | 0.21666 | 0.015794 | 0.0039636 | 0.008439 | 24.2327 | 0.41738 | 417.3847 | 0.91 |  |  | 910 | 0.21556 | 0.78444 | 0.10415 |  | 0.0033687 | 1107.514 | 2.4061 | 19.5 | 0.89016 | 89.0164 | -50 | -50 | 0.26344 | 13 | 1.3 | 19.5 | 19 | 15.4 | 34.4 | 0.44767 | 212.8474 | 19.5 | 14.1898 | 15 |  | 346.4065 | 15 | 4.5851 | 2.8959 | 3.5728 | 70.8818 | 154.5916 | 10 | 7.7922 | 2.7616 | 7.7922 | 33.3667 | 2.7616 | 3.0876 | 10 | 1.0191 | 1300 | 33.3667 | 1300 | 33.3667 | 29.97 | 6.3158 | 23.6542 |  | 0.21074 | 20.02 | 3.9463 | 5.0731 | 54.7368 | 6.7435 | 2.6504 | 5.1292 | 0.14049 | 0.22956 | 0.0041708 | 0.0039485 | 0.00855 | 12.7208 |  | 386.7232 | 0.91 |  |  | 910 | 0.21074 | 0.78926 | 0.10168 |  | 0.0033367 | 1105.0205 | 2.4017 | 19.5 | 0.89034 | 89.034 | -50 | -50 | 0.26
| 14 | 1.4 |  | 21 | 18.7533 | 15.548 | 34.3013 | 0.45331 | 212.7278 | 21 | 14.1819 | 15 |  | 316.1502 | 15 | 5.1217 | 3.2773 | 3.953 | 70.8371 | 134.5842 | 10 | 7.718 | 2.7336 | 7.718 | 36.2788 | 2.7336 | 3.2195 | 10 | 1.0207 | 1400 | 36.2788 | 1400 | 36.2788 | 27.5643 | 6.3989 | 21.1655 |  | 0.23214 | 21.7673 | 3.8393 | 5.6696 | 59.7229 | 6.5837 | 2.7817 | 5.0592 | 0.15476 | 0.23333 | 0.017009 | 0.0042685 | 0.008439 | 25.4476 | 0.45072 | 450.7169 | 0.98 |  |  | 980 | 0.23214 | 0.76786 | 0.12534 |  | 0.0036279 | 1128.9711 | 2.5268 | 21 | 0.8926 | 89.26 | -50 | -50 | 0.28371 | 14 | 1.4 | 21 | 19 | 15.4 | 34.4 | 0.44767 | 212.8474 | 21 | 14.1898 | 15 |  | 320.3094 | 15 | 4.9378 | 3.1186 | 3.8476 | 70.8818 | 143.5493 | 10 | 7.7922 | 2.7616 | 7.7922 | 35.9333 | 2.7616 | 3.2042 | 10 | 1.0205 | 1400 | 35.9333 | 1400 | 35.9333 | 27.8293 | 6.3158 | 21.5135 |  | 0.22695 | 21.56 | 3.8653 | 5.5779 | 58.9474 | 6.605 | 2.7504 | 5.0763 | 0.1513 | 0.24722 | 0.0044917 | 0.0042522 | 0.00855 | 13.0417 |  | 415.8135 | 0.98 |  |  | 980 | 0.22695 | 0.77305 | 0.12238 |  | 0.0035933 | 1125.9743 | 2.5218 | 21 | 0.89279 | 89.2789 | -50 | -50 | 0.28
| 15 | 1.5 |  | 22.5 | 18.7533 | 15.548 | 34.3013 | 0.45331 | 212.7278 | 22.5 | 14.1819 | 15 |  | 293.8267 | 15 | 5.4876 | 3.5114 | 4.2353 | 70.8371 | 125.8377 | 10 | 7.718 | 2.7336 | 7.718 | 38.8701 | 2.7336 | 3.3325 | 10 | 1.0222 | 1500 | 38.8701 | 1500 | 38.8701 | 25.7267 | 6.3989 | 19.3278 |  | 0.24873 | 23.3221 | 3.7564 | 6.2087 | 63.9888 | 6.4415 | 2.8794 | 5.0042 | 0.16582 | 0.24999 | 0.018224 | 0.0045734 | 0.008439 | 26.6625 | 0.48423 | 484.2314 | 1.05 |  |  | 1050 | 0.24873 | 0.75127 | 0.14894 |  | 0.003887 | 1152.8262 | 2.6499 | 22.5 | 0.89464 | 89.4637 | -50 | -50 | 0.30397 | 15 | 1.5 | 22.5 | 19 | 15.4 | 34.4 | 0.44767 | 212.8474 | 22.5 | 14.1898 | 15 |  | 297.6922 | 15 | 5.2905 | 3.3414 | 4.1225 | 70.8818 | 133.9794 | 10 | 7.7922 | 2.7616 | 7.7922 | 38.5 | 2.7616 | 3.3166 | 10 | 1.022 | 1500 | 38.5 | 1500 | 38.5 | 25.974 | 6.3158 | 19.6582 |  | 0.24316 | 23.1 | 3.7842 | 6.1043 | 63.1579 | 6.4665 | 2.847 | 5.0228 | 0.16211 | 0.26488 | 0.0048125 | 0.0045559 | 0.00855 | 13.3625 |  | 444.9037 | 1.05 |  |  | 1050 | 0.24316 | 0.75684 | 0.14542 |  | 0.00385 | 1149.2692 | 2.6442 | 22.5 | 0.89484 | 89.484 | -50 | -50 | 0.3
| 16 | 1.6 |  | 24 | 18.7533 | 15.548 | 34.3013 | 0.45331 | 212.7278 | 24 | 14.1819 | 15 |  | 274.2939 | 15 | 5.8534 | 3.7455 | 4.5177 | 70.8371 | 118.1587 | 10 | 7.718 | 2.7336 | 7.718 | 41.4614 | 2.7336 | 3.4418 | 10 | 1.0237 | 1600 | 41.4614 | 1600 | 41.4614 | 24.1188 | 6.3989 | 17.7199 |  | 0.26531 | 24.8769 | 3.6735 | 6.772 | 68.2548 | 6.2993 | 2.9738 | 4.9487 | 0.17687 | 0.26666 | 0.019438 | 0.0048783 | 0.008439 | 27.8774 | 0.51793 | 517.9297 | 1.12 |  |  | 1120 | 0.26531 | 0.73469 | 0.17502 |  | 0.0041461 | 1179.1634 | 2.7754 | 24 | 0.89634 | 89.6343 | -50 | -50 | 0.32424 | 16 | 1.6 | 24 | 19 | 15.4 | 34.4 | 0.44767 | 212.8474 | 24 | 14.1898 | 15 |  | 277.9023 | 15 | 5.6432 | 3.5641 | 4.3973 | 70.8818 | 125.6057 | 10 | 7.7922 | 2.7616 | 7.7922 | 41.0667 | 2.7616 | 3.4254 | 10 | 1.0235 | 1600 | 41.0667 | 1600 | 41.0667 | 24.3506 | 6.3158 | 18.0349 |  | 0.25937 | 24.64 | 3.7032 | 6.6538 | 67.3684 | 6.328 | 2.9403 | 4.9687 | 0.17291 | 0.28254 | 0.0051333 | 0.0048597 | 0.00855 | 13.6833 |  | 473.9939 | 1.12 |  |  | 1120 | 0.25937 | 0.74063 | 0.17088 |  | 0.0041067 | 1174.9876 | 2.769 | 24 | 0.89656 | 89.656 | -50 | -50 | 0.32
| 17 | 1.7 |  | 25.5 | 18.7533 | 15.548 | 34.3013 | 0.45331 | 212.7278 | 25.5 | 14.1819 | 15 |  | 257.0592 | 15 | 6.2192 | 3.9796 | 4.8 | 70.8371 | 111.363 | 10 | 7.718 | 2.7336 | 7.718 | 44.0528 | 2.7336 | 3.5477 | 10 | 1.0252 | 1700 | 44.0528 | 1700 | 44.0528 | 22.7 | 6.3989 | 16.3012 |  | 0.28189 | 26.4317 | 3.5906 | 7.3614 | 72.5207 | 6.1571 | 3.0653 | 4.8925 | 0.18793 | 0.28333 | 0.020653 | 0.0051832 | 0.008439 | 29.0923 | 0.55181 | 551.8132 | 1.19 |  |  | 1190 | 0.28189 | 0.71811 | 0.20366 |  | 0.0044053 | 1208.0641 | 2.9036 | 25.5 | 0.89777 | 89.7774 | -50 | -50 | 0.3445 | 17 | 1.7 | 25.5 | 19 | 15.4 | 34.4 | 0.44767 | 212.8474 | 25.5 | 14.1898 | 15 |  | 260.4409 | 15 | 5.9959 | 3.7869 | 4.6721 | 70.8818 | 118.2171 | 10 | 7.7922 | 2.7616 | 7.7922 | 43.6333 | 2.7616 | 3.5308 | 10 | 1.0249 | 1700 | 43.6333 | 1700 | 43.6333 | 22.9183 | 6.3158 | 16.6025 |  | 0.27558 | 26.18 | 3.6221 | 7.2278 | 71.5789 | 6.1895 | 3.0308 | 4.914 | 0.18372 | 0.3002 | 0.0054542 | 0.0051634 | 0.00855 | 14.0042 |  | 503.0842 | 1.19 |  |  | 1190 | 0.27558 | 0.72442 | 0.19885 |  | 0.0043633 | 1203.2089 | 2.8963 | 25.5 | 0.898 | 89.8005 | -50 | -50 | 0.34
| 18 | 1.8 |  | 27 | 18.7533 | 15.548 | 34.3013 | 0.45331 | 212.7278 | 27 | 14.1819 | 15 |  | 241.7398 | 15 | 6.5851 | 4.2137 | 5.0824 | 70.8371 | 105.3065 | 10 | 7.718 | 2.7336 | 7.718 | 46.6441 | 2.7336 | 3.6506 | 10 | 1.0267 | 1800 | 46.6441 | 1800 | 46.6441 | 21.4389 | 6.3989 | 15.04 |  | 0.29847 | 27.9865 | 3.5076 | 7.9787 | 76.7866 | 6.015 | 3.1542 | 4.8357 | 0.19898 | 0.29999 | 0.021868 | 0.0054881 | 0.008439 | 30.3072 | 0.58588 | 585.8836 | 1.26 |  |  | 1260 | 0.29847 | 0.70153 | 0.23494 |  | 0.0046644 | 1239.6072 | 3.0344 | 27 | 0.89897 | 89.897 | -50 | -50 | 0.36477 | 18 | 1.8 | 27 | 19 | 15.4 | 34.4 | 0.44767 | 212.8474 | 27 | 14.1898 | 15 |  | 244.9199 | 15 | 6.3486 | 4.0096 | 4.947 | 70.8818 | 111.6495 | 10 | 7.7922 | 2.7616 | 7.7922 | 46.2 | 2.7616 | 3.6332 | 10 | 1.0264 | 1800 | 46.2 | 1800 | 46.2 | 21.645 | 6.3158 | 15.3292 |  | 0.29179 | 27.72 | 3.5411 | 7.8282 | 75.7895 | 6.051 | 3.1187 | 4.8587 | 0.19453 | 0.31786 | 0.005775 | 0.0054671 | 0.00855 | 14.325 |  | 532.1744 | 1.26 |  |  | 1260 | 0.29179 | 0.70821 | 0.22939 |  | 0.00462 | 1234.0102 | 3.0262 | 27 | 0.89922 | 89.9215 | -50 | -50 | 0.36
| 19 | 1.9 |  | 28.5 | 18.7533 | 15.548 | 34.3013 | 0.45331 | 212.7278 | 28.5 | 14.1819 | 15 |  | 228.0331 | 15 | 6.9509 | 4.4478 | 5.3647 | 70.8371 | 99.8748 | 10 | 7.718 | 2.7336 | 7.718 | 49.2355 | 2.7336 | 3.7506 | 10 | 1.0281 | 1900 | 49.2355 | 1900 | 49.2355 | 20.3106 | 6.3989 | 13.9117 |  | 0.31505 | 29.5413 | 3.4247 | 8.6258 | 81.0525 | 5.8728 | 3.2406 | 4.7782 | 0.21003 | 0.31666 | 0.023083 | 0.0057929 | 0.008439 | 31.5221 | 0.62014 | 620.1423 | 1.33 |  |  | 1330 | 0.31505 | 0.68495 | 0.26895 |  | 0.0049235 | 1273.8695 | 3.1679 | 28.5 | 0.89997 | 89.9966 | -50 | -50 | 0.38503 | 19 | 1.9 | 28.5 | 19 | 15.4 | 34.4 | 0.44767 | 212.8474 | 28.5 | 14.1898 | 15 |  | 231.0328 | 15 | 6.7013 | 4.2324 | 5.2218 | 70.8818 | 105.7732 | 10 | 7.7922 | 2.7616 | 7.7922 | 48.7667 | 2.7616 | 3.7327 | 10 | 1.0279 | 1900 | 48.7667 | 1900 | 48.7667 | 20.5058 | 6.3158 | 14.19 |  | 0.308 | 29.26 | 3.46 | 8.4566 | 80 | 5.9125 | 3.2042 | 4.8028 | 0.20533 | 0.33551 | 0.0060958 | 0.0057709 | 0.00855 | 14.6458 |  | 561.2647 | 1.33 |  |  | 1330 | 0.308 | 0.692 | 0.26259 |  | 0.0048767 | 1267.4664 | 3.1587 | 28.5 | 0.90023 | 90.0226 | -50 | -50 | 0.38
| 20 | 2 |  | 30 | 18.7533 | 15.548 | 34.3013 | 0.45331 | 212.7278 | 30 | 14.1819 | 15 |  | 215.6973 | 15 | 7.3168 | 4.6819 | 5.6471 | 70.8371 | 94.9759 | 10 | 7.718 | 2.7336 | 7.718 | 51.8268 | 2.7336 | 3.8481 | 10 | 1.0296 | 2000 | 51.8268 | 2000 | 51.8268 | 19.295 | 6.3989 | 12.8962 |  | 0.33163 | 31.0961 | 3.3418 | 9.3051 | 85.3185 | 5.7306 | 3.3248 | 4.7201 | 0.22109 | 0.33332 | 0.024298 | 0.0060978 | 0.008439 | 32.737 | 0.65459 | 654.591 | 1.4 |  |  | 1400 | 0.33163 | 0.66837 | 0.30574 |  | 0.0051827 | 1310.9253 | 3.3042 | 30 | 0.90079 | 90.0788 | -50 | -50 | 0.4053 | 20 | 2 | 30 | 19 | 15.4 | 34.4 | 0.44767 | 212.8474 | 30 | 14.1898 | 15 |  | 218.5347 | 15 | 7.054 | 4.4552 | 5.4966 | 70.8818 | 100.4845 | 10 | 7.7922 | 2.7616 | 7.7922 | 51.3333 | 2.7616 | 3.8297 | 10 | 1.0293 | 2000 | 51.3333 | 2000 | 51.3333 | 19.4805 | 6.3158 | 13.1647 |  | 0.32421 | 30.8 | 3.3789 | 9.1153 | 84.2105 | 5.774 | 3.2874 | 4.7462 | 0.21614 | 0.35317 | 0.0064167 | 0.0060746 | 0.00855 | 14.9667 |  | 590.3549 | 1.4 |  |  | 1400 | 0.32421 | 0.67579 | 0.29852 |  | 0.0051333 | 1303.6501 | 3.294 | 30 | 0.90106 | 90.1063 | -50 | -50 | 0.4
| 21 | 2.1 |  | 31.5 | 18.7533 | 15.548 | 34.3013 | 0.45331 | 212.7278 | 31.5 | 14.1819 | 15 |  | 204.5365 | 15 | 7.6826 | 4.916 | 5.9294 | 70.8371 | 90.5351 | 10 | 7.718 | 2.7336 | 7.718 | 54.4181 | 2.7336 | 3.9431 | 10 | 1.0311 | 2100 | 54.4181 | 2100 | 54.4181 | 18.3762 | 6.3989 | 11.9773 |  | 0.34822 | 32.6509 | 3.2589 | 10.0189 | 89.5844 | 5.5885 | 3.4069 | 4.6611 | 0.23214 | 0.34999 | 0.025513 | 0.0064027 | 0.008439 | 33.9519 | 0.68923 | 689.2312 | 1.47 |  |  | 1470 | 0.34822 | 0.65178 | 0.34541 |  | 0.0054418 | 1350.8473 | 3.4433 | 31.5 | 0.90146 | 90.1459 | -50 | -50 | 0.42556 | 21 | 2.1 | 31.5 | 19 | 15.4 | 34.4 | 0.44767 | 212.8474 | 31.5 | 14.1898 | 15 |  | 207.2271 | 15 | 7.4067 | 4.6779 | 5.7715 | 70.8818 | 95.6996 | 10 | 7.7922 | 2.7616 | 7.7922 | 53.9 | 2.7616 | 3.9243 | 10 | 1.0308 | 2100 | 53.9 | 2100 | 53.9 | 18.5529 | 6.3158 | 12.2371 |  | 0.34042 | 32.34 | 3.2979 | 9.8063 | 88.4211 | 5.6355 | 3.3686 | 4.6889 | 0.22695 | 0.37083 | 0.0067375 | 0.0063783 | 0.00855 | 15.2875 |  | 619.4452 | 1.47 |  |  | 1470 | 0.34042 | 0.65958 | 0.33724 |  | 0.00539 | 1342.6322 | 3.4321 | 31.5 | 0.90175 | 90.175 | -50 | -50 | 0.42
| 22 | 2.2 |  | 33 | 18.7533 | 15.548 | 34.3013 | 0.45331 | 212.7278 | 33 | 14.1819 | 15 |  | 194.3906 | 15 | 8.0484 | 5.1501 | 6.2118 | 70.8371 | 86.4911 | 10 | 7.718 | 2.7336 | 7.718 | 57.0095 | 2.7336 | 4.0359 | 10 | 1.0326 | 2200 | 57.0095 | 2200 | 57.0095 | 17.5409 | 6.3989 | 11.1421 |  | 0.3648 | 34.2057 | 3.176 | 10.77 | 93.8503 | 5.4463 | 3.4871 | 4.6015 | 0.2432 | 0.36666 | 0.026728 | 0.0067076 | 0.008439 | 35.1668 | 0.72406 | 724.0645 | 1.54 |  |  | 1540 | 0.3648 | 0.6352 | 0.38801 |  | 0.0057009 | 1393.7062 | 3.5854 | 33 | 0.902 | 90.1998 | -50 | -50 | 0.44583 | 22 | 2.2 | 33 | 19 | 15.4 | 34.4 | 0.44767 | 212.8474 | 33 | 14.1898 | 15 |  | 196.9476 | 15 | 7.7594 | 4.9007 | 6.0463 | 70.8818 | 91.3496 | 10 | 7.7922 | 2.7616 | 7.7922 | 56.4667 | 2.7616 | 4.0166 | 10 | 1.0323 | 2200 | 56.4667 | 2200 | 56.4667 | 17.7096 | 6.3158 | 11.3938 |  | 0.35663 | 33.88 | 3.2168 | 10.5321 | 92.6316 | 5.497 | 3.4479 | 4.6309 | 0.23775 | 0.38849 | 0.0070583 | 0.006682 | 0.00855 | 15.6083 |  | 648.5354 | 1.54 |  |  | 1540 | 0.35663 | 0.64337 | 0.37884 |  | 0.0056467 | 1384.4819 | 3.573 | 33 | 0.9023 | 90.2305 | -50 | -50 | 0.44
| 23 | 2.3 |  | 34.5 | 18.7533 | 15.548 | 34.3013 | 0.45331 | 212.7278 | 34.5 | 14.1819 | 15 |  | 185.127 | 15 | 8.4143 | 5.3842 | 6.4941 | 70.8371 | 82.7928 | 10 | 7.718 | 2.7336 | 7.718 | 59.6008 | 2.7336 | 4.1266 | 10 | 1.0341 | 2300 | 59.6008 | 2300 | 59.6008 | 16.7783 | 6.3989 | 10.3794 |  | 0.38138 | 35.7605 | 3.0931 | 11.5614 | 98.1162 | 5.3041 | 3.5655 | 4.541 | 0.25425 | 0.38332 | 0.027943 | 0.0070125 | 0.008439 | 36.3817 | 0.75909 | 759.0926 | 1.61 |  |  | 1610 | 0.38138 | 0.61862 | 0.43361 |  | 0.0059601 | 1439.5713 | 3.7305 | 34.5 | 0.90242 | 90.242 | -50 | -50 | 0.46609 | 23 | 2.3 | 34.5 | 19 | 15.4 | 34.4 | 0.44767 | 212.8474 | 34.5 | 14.1898 | 15 |  | 187.5622 | 15 | 8.1121 | 5.1234 | 6.3211 | 70.8818 | 87.3779 | 10 | 7.7922 | 2.7616 | 7.7922 | 59.0333 | 2.7616 | 4.1069 | 10 | 1.0337 | 2300 | 59.0333 | 2300 | 59.0333 | 16.9396 | 6.3158 | 10.6238 |  | 0.37284 | 35.42 | 3.1358 | 11.2954 | 96.8421 | 5.3585 | 3.5253 | 4.5722 | 0.24856 | 0.40615 | 0.0073792 | 0.0069858 | 0.00855 | 15.9292 |  | 677.6257 | 1.61 |  |  | 1610 | 0.37284 | 0.62716 | 0.42336 |  | 0.0059033 | 1429.2667 | 3.7169 | 34.5 | 0.90274 | 90.2742 | -50 | -50 | 0.46
| 24 | 2.4 |  | 36 | 18.7533 | 15.548 | 34.3013 | 0.45331 | 212.7278 | 36 | 14.1819 | 15 |  | 176.6356 | 15 | 8.7801 | 5.6183 | 6.7765 | 70.8371 | 79.3979 | 10 | 7.718 | 2.7336 | 7.718 | 62.1922 | 2.7336 | 4.2154 | 10 | 1.0355 | 2400 | 62.1922 | 2400 | 62.1922 | 16.0792 | 6.3989 | 9.6803 |  | 0.39796 | 37.3153 | 3.0102 | 12.3963 | 102.3822 | 5.1619 | 3.6422 | 4.4797 | 0.26531 | 0.39999 | 0.029158 | 0.0073174 | 0.008439 | 37.5966 | 0.79432 | 794.3171 | 1.68 |  |  | 1680 | 0.39796 | 0.60204 | 0.48229 |  | 0.0062192 | 1488.5101 | 3.8787 | 36 | 0.90274 | 90.2737 | -50 | -50 | 0.48636 | 24 | 2.4 | 36 | 19 | 15.4 | 34.4 | 0.44767 | 212.8474 | 36 | 14.1898 | 15 |  | 178.959 | 15 | 8.4648 | 5.3462 | 6.5959 | 70.8818 | 83.7371 | 10 | 7.7922 | 2.7616 | 7.7922 | 61.6 | 2.7616 | 4.1952 | 10 | 1.0352 | 2400 | 61.6 | 2400 | 61.6 | 16.2338 | 6.3158 | 9.918 |  | 0.38905 | 36.96 | 3.0547 | 12.0992 | 101.0526 | 5.22 | 3.6012 | 4.5127 | 0.25937 | 0.42381 | 0.0077 | 0.0072895 | 0.00855 | 16.25 |  | 706.7159 | 1.68 |  |  | 1680 | 0.38905 | 0.61095 | 0.47089 |  | 0.00616 | 1477.0525 | 3.8638 | 36 | 0.90308 | 90.3076 | -50 | -50 | 0.48
| 25 | 2.5 |  | 37.5 | 18.7533 | 15.548 | 34.3013 | 0.45331 | 212.7278 | 37.5 | 14.1819 | 15 |  | 168.8237 | 15 | 9.1459 | 5.8524 | 7.0589 | 70.8371 | 76.2705 | 10 | 7.718 | 2.7336 | 7.718 | 64.7835 | 2.7336 | 4.3023 | 10 | 1.037 | 2500 | 64.7835 | 2500 | 64.7835 | 15.436 | 6.3989 | 9.0371 |  | 0.41454 | 38.8701 | 2.9273 | 13.2785 | 106.6481 | 5.0198 | 3.7173 | 4.4176 | 0.27636 | 0.41665 | 0.030373 | 0.0076223 | 0.008439 | 38.8115 | 0.82974 | 829.7396 | 1.75 |  |  | 1750 | 0.41454 | 0.58546 | 0.53411 |  | 0.0064783 | 1540.5887 | 4.03 | 37.5 | 0.90296 | 90.2961 | -50 | -50 | 0.50662 | 25 | 2.5 | 37.5 | 19 | 15.4 | 34.4 | 0.44767 | 212.8474 | 37.5 | 14.1898 | 15 |  | 171.0443 | 15 | 8.8175 | 5.5689 | 6.8708 | 70.8818 | 80.3876 | 10 | 7.7922 | 2.7616 | 7.7922 | 64.1667 | 2.7616 | 4.2817 | 10 | 1.0367 | 2500 | 64.1667 | 2500 | 64.1667 | 15.5844 | 6.3158 | 9.2686 |  | 0.40526 | 38.5 | 2.9737 | 12.9469 | 105.2632 | 5.0815 | 3.6754 | 4.4525 | 0.27018 | 0.44147 | 0.0080208 | 0.0075932 | 0.00855 | 16.5708 |  | 735.8062 | 1.75 |  |  | 1750 | 0.40526 | 0.59474 | 0.52149 |  | 0.0064167 | 1527.9039 | 4.0137 | 37.5 | 0.90332 | 90.3316 | -50 | -50 | 0.5
| 26 | 2.6 |  | 39 | 18.7533 | 15.548 | 34.3013 | 0.45331 | 212.7278 | 39 | 14.1819 | 15 |  | 161.6129 | 15 | 9.5118 | 6.0865 | 7.3412 | 70.8371 | 73.38 | 10 | 7.718 | 2.7336 | 7.718 | 67.3748 | 2.7336 | 4.3875 | 10 | 1.0385 | 2600 | 67.3748 | 2600 | 67.3748 | 14.8423 | 6.3989 | 8.4435 |  | 0.43112 | 40.4249 | 2.8444 | 14.2122 | 110.914 | 4.8776 | 3.7909 | 4.3546 | 0.28742 | 0.43332 | 0.031587 | 0.0079272 | 0.008439 | 40.0264 | 0.86536 | 865.3618 | 1.82 |  |  | 1820 | 0.43112 | 0.56888 | 0.58913 |  | 0.0067375 | 1595.8718 | 4.1846 | 39 | 0.9031 | 90.3101 | -50 | -50 | 0.52689 | 26 | 2.6 | 39 | 19 | 15.4 | 34.4 | 0.44767 | 212.8474 | 39 | 14.1898 | 15 |  | 163.7386 | 15 | 9.1702 | 5.7917 | 7.1456 | 70.8818 | 77.2958 | 10 | 7.7922 | 2.7616 | 7.7922 | 66.7333 | 2.7616 | 4.3665 | 10 | 1.0381 | 2600 | 66.7333 | 2600 | 66.7333 | 14.985 | 6.3158 | 8.6692 |  | 0.42147 | 40.04 | 2.8926 | 13.8421 | 109.4737 | 4.943 | 3.7482 | 4.3914 | 0.28098 | 0.45913 | 0.0083417 | 0.007897 | 0.00855 | 16.8917 |  | 764.8964 | 1.82 |  |  | 1820 | 0.42147 | 0.57853 | 0.57521 |  | 0.0066733 | 1581.8842 | 4.1668 | 39 | 0.90347 | 90.3473 | -50 | -50 | 0.52
| 27 | 2.7 |  | 40.5 | 18.7533 | 15.548 | 34.3013 | 0.45331 | 212.7278 | 40.5 | 14.1819 | 15 |  | 154.9364 | 15 | 9.8776 | 6.3206 | 7.6236 | 70.8371 | 70.7007 | 10 | 7.718 | 2.7336 | 7.718 | 69.9662 | 2.7336 | 4.4711 | 10 | 1.04 | 2700 | 69.9662 | 2700 | 69.9662 | 14.2926 | 6.3989 | 7.8937 |  | 0.44771 | 41.9797 | 2.7615 | 15.2019 | 115.1799 | 4.7354 | 3.8631 | 4.2907 | 0.29847 | 0.44999 | 0.032802 | 0.0082321 | 0.008439 | 41.2413 | 0.90119 | 901.1855 | 1.89 |  |  | 1890 | 0.44771 | 0.55229 | 0.64743 |  | 0.0069966 | 1654.4229 | 4.3424 | 40.5 | 0.90316 | 90.3164 | -50 | -50 | 0.54715 | 27 | 2.7 | 40.5 | 19 | 15.4 | 34.4 | 0.44767 | 212.8474 | 40.5 | 14.1898 | 15 |  | 156.9742 | 15 | 9.5229 | 6.0145 | 7.4204 | 70.8818 | 74.433 | 10 | 7.7922 | 2.7616 | 7.7922 | 69.3 | 2.7616 | 4.4497 | 10 | 1.0396 | 2700 | 69.3 | 2700 | 69.3 | 14.43 | 6.3158 | 8.1142 |  | 0.43768 | 41.58 | 2.8116 | 14.7888 | 113.6842 | 4.8045 | 3.8196 | 4.3294 | 0.29179 | 0.47678 | 0.0086625 | 0.0082007 | 0.00855 | 17.2125 |  | 793.9867 | 1.89 |  |  | 1890 | 0.43768 | 0.56232 | 0.63213 |  | 0.00693 | 1639.0552 | 4.323 | 40.5 | 0.90355 | 90.3553 | -50 | -50 | 0.54
| 28 | 2.8 |  | 42 | 18.7422 | 15.5547 | 34.2969 | 0.45351 | 212.6983 | 42 | 14.1799 | 15 |  | 148.6493 | 15 | 10.2473 | 6.561 | 7.9055 | 70.8347 | 68.1827 | 10 | 7.7147 | 2.7323 | 7.7147 | 72.5885 | 2.7323 | 4.5541 | 10.2473 | 1.3832 | 2800 | 68.1827 | 2800 | 68.1827 | 14.6665 | 6.561 | 8.1055 |  | 0.44735 | 42.9579 | 2.8316 | 15.1709 | 122.4717 | 5.0455 | 3.957 | 4.3982 | 0.31316 | 0.4493 | 0.031947 | 0.0080202 | 0.008434 | 40.3814 | 0.92377 | 923.7744 | 1.96 |  |  | 1960 | 0.46974 | 0.58033 | 0.64517 |  | 0.0071596 | 1702.4026 | 4.4733 | 42 | 0.90375 | 90.3745 | -50 | -50 | 0.5431 | 28 | 2.8 | 42 | 19 | 15.4 | 34.4 | 0.44767 | 212.8474 | 42 | 14.1898 | 15 |  | 150.6932 | 15 | 9.8756 | 6.2372 | 7.6953 | 70.8818 | 71.7747 | 10 | 7.7922 | 2.7616 | 7.7922 | 71.8667 | 2.7616 | 4.5314 | 10 | 1.2 | 2800 | 71.7747 | 2800 | 71.7747 | 13.9325 | 6.3158 | 7.6167 |  | 0.45331 | 43.0648 | 2.7334 | 15.7549 | 117.8947 | 4.6769 | 3.8872 | 4.2688 | 0.30221 | 0.49381 | 0.0089718 | 0.0084935 | 0.00855 | 17.5218 |  | 822.0343 | 1.96 |  |  | 1960 | 0.45331 | 0.54669 | 0.69008 |  | 0.0071775 | 1697.2553 | 4.4793 | 42 | 0.90363 | 90.3628 | -50 | -50 | 0.54669
| 29 | 2.9 |  | 43.5 | 18.7358 | 15.5585 | 34.2943 | 0.45366 | 212.6942 | 43.5 | 14.1796 | 15 |  | 142.8322 | 15 | 10.6161 | 6.7994 | 8.188 | 70.8332 | 65.8438 | 10 | 7.7128 | 2.7316 | 7.7128 | 75.1995 | 2.7316 | 4.6353 | 10.6161 | 1.6564 | 2900 | 65.8438 | 2900 | 65.8438 | 15.1875 | 6.7994 | 8.388 |  | 0.4477 | 44.5242 | 2.9316 | 15.1875 | 131.456 | 5.4097 | 4.1011 | 4.555 | 0.33638 | 0.44947 | 0.030841 | 0.0077439 | 0.0084311 | 39.2721 | 0.96124 | 961.2425 | 2.03 |  |  | 2030 | 0.50457 | 0.62245 | 0.64591 |  | 0.0074207 | 1780.3438 | 4.6432 | 43.5 | 0.90355 | 90.3554 | -50 | -50 | 0.54886 | 29 | 2.9 | 43.5 | 19 | 15.4 | 34.4 | 0.44767 | 212.8474 | 43.5 | 14.1898 | 15 |  | 144.8454 | 15 | 10.2283 | 6.46 | 7.9701 | 70.8818 | 69.2997 | 10 | 7.7922 | 2.7616 | 7.7922 | 74.4333 | 2.7616 | 4.6116 | 10.2283 | 1.3691 | 2900 | 69.2997 | 2900 | 69.2997 | 14.4301 | 6.46 | 7.9701 |  | 0.44767 | 43.5 | 2.8247 | 15.4 | 124.8929 | 5.0687 | 3.9512 | 4.3887 | 0.31223 | 0.48767 | 0.0086625 | 0.0082006 | 0.00855 | 17.2125 |  | 825.312 | 2.03 |  |  | 2030 | 0.46835 | 0.57783 | 0.66882 |  | 0.00725 | 1722.2467 | 4.5776 | 43.5 | 0.90479 | 90.4788 | -50 | -50 | 0.55233
| 30 | 3 |  | 45 | 18.7268 | 15.5639 | 34.2907 | 0.45387 | 212.6881 | 45 | 14.1792 | 15 |  | 137.384 | 15 | 10.9863 | 7.04 | 8.4706 | 70.8312 | 63.6514 | 10 | 7.7101 | 2.7306 | 7.7101 | 77.8197 | 2.7306 | 4.7153 | 10.9863 | 1.9306 | 3000 | 63.6514 | 3000 | 63.6514 | 15.7106 | 7.04 | 8.6706 |  | 0.4481 | 46.0961 | 3.0317 | 15.2049 | 140.7994 | 5.7876 | 4.246 | 4.7122 | 0.36057 | 0.44961 | 0.0298 | 0.0074845 | 0.008427 | 38.2267 | 1.0008 | 1000.7608 | 2.1 |  |  | 2100 | 0.54086 | 0.66613 | 0.64658 |  | 0.0076827 | 1861.2539 | 4.8171 | 45 | 0.9033 | 90.3303 | -50 | -50 | 0.54898 | 30 | 3 | 45 | 19 | 15.4 | 34.4 | 0.44767 | 212.8474 | 45 | 14.1898 | 15 |  | 139.3877 | 15 | 10.581 | 6.6827 | 8.2449 | 70.8818 | 66.9897 | 10 | 7.7922 | 2.7616 | 7.7922 | 77 | 2.7616 | 4.6904 | 10.581 | 1.6304 | 3000 | 66.9897 | 3000 | 66.9897 | 14.9277 | 6.6827 | 8.2449 |  | 0.44767 | 45 | 2.9221 | 15.4 | 133.6547 | 5.4243 | 4.0874 | 4.5401 | 0.33414 | 0.48767 | 0.0083737 | 0.0079273 | 0.00855 | 16.9237 |  | 846.6544 | 2.1 |  |  | 2100 | 0.50121 | 0.61837 | 0.66882 |  | 0.0075 | 1795.8911 | 4.7425 | 45 | 0.90466 | 90.4658 | -50 | -50 | 0.55233
| 31 | 3.1 |  | 46.5 | 18.7177 | 15.5694 | 34.2871 | 0.45407 | 212.6819 | 46.5 | 14.1788 | 15 |  | 132.288 | 15 | 11.3568 | 7.2809 | 8.7532 | 70.8292 | 61.5987 | 10 | 7.7074 | 2.7296 | 7.7074 | 80.4418 | 2.7296 | 4.7941 | 11.3568 | 2.2051 | 3100 | 61.5987 | 3100 | 61.5987 | 16.2341 | 7.2809 | 8.9532 |  | 0.44849 | 47.6691 | 3.1317 | 15.2216 | 150.472 | 6.1784 | 4.3911 | 4.8694 | 0.38564 | 0.44974 | 0.028825 | 0.0072416 | 0.008423 | 37.2476 | 1.0422 | 1042.2378 | 2.17 |  |  | 2170 | 0.57846 | 0.71132 | 0.6472 |  | 0.0079448 | 1944.9233 | 4.9948 | 46.5 | 0.903 | 90.3004 | -50 | -50 | 0.54908 | 31 | 3.1 | 46.5 | 19 | 15.4 | 34.4 | 0.44767 | 212.8474 | 46.5 | 14.1898 | 15 |  | 134.2822 | 15 | 10.9337 | 6.9055 | 8.5198 | 70.8818 | 64.8287 | 10 | 7.7922 | 2.7616 | 7.7922 | 79.5667 | 2.7616 | 4.7679 | 10.9337 | 1.8916 | 3100 | 64.8287 | 3100 | 64.8287 | 15.4253 | 6.9055 | 8.5198 |  | 0.44767 | 46.5 | 3.0195 | 15.4 | 142.7135 | 5.7919 | 4.2236 | 4.6914 | 0.35678 | 0.48767 | 0.0081036 | 0.0076716 | 0.00855 | 16.6536 |  | 868.7757 | 2.17 |  |  | 2170 | 0.53518 | 0.66028 | 0.66882 |  | 0.00775 | 1872.0234 | 4.9108 | 46.5 | 0.90448 | 90.4479 | -50 | -50 | 0.55233
| 32 | 3.2 |  | 48 | 18.7087 | 15.5748 | 34.2835 | 0.45428 | 212.6757 | 48 | 14.1784 | 15 |  | 127.5112 | 15 | 11.7276 | 7.5223 | 9.0358 | 70.8271 | 59.6727 | 10 | 7.7048 | 2.7285 | 7.7048 | 83.0656 | 2.7285 | 4.8717 | 11.7276 | 2.4797 | 3200 | 59.6727 | 3200 | 59.6727 | 16.7581 | 7.5223 | 9.2358 |  | 0.44887 | 49.2431 | 3.2317 | 15.2375 | 160.4747 | 6.5822 | 4.5364 | 5.0266 | 0.41158 | 0.44985 | 0.02791 | 0.0070137 | 0.0084189 | 36.3288 | 1.0857 | 1085.7458 | 2.24 |  |  | 2240 | 0.61737 | 0.758 | 0.64779 |  | 0.0082072 | 2031.3625 | 5.1761 | 48 | 0.90266 | 90.2661 | -50 | -50 | 0.54919 | 32 | 3.2 | 48 | 19 | 15.4 | 34.4 | 0.44767 | 212.8474 | 48 | 14.1898 | 15 |  | 129.496 | 15 | 11.2864 | 7.1283 | 8.7946 | 70.8818 | 62.8028 | 10 | 7.7922 | 2.7616 | 7.7922 | 82.1333 | 2.7616 | 4.8442 | 11.2864 | 2.1529 | 3200 | 62.8028 | 3200 | 62.8028 | 15.9228 | 7.1283 | 8.7946 |  | 0.44767 | 48 | 3.1169 | 15.4 | 152.0694 | 6.1716 | 4.3599 | 4.8428 | 0.38017 | 0.48767 | 0.0078504 | 0.0074318 | 0.00855 | 16.4004 |  | 891.6723 | 2.24 |  |  | 2240 | 0.57026 | 0.70357 | 0.66882 |  | 0.008 | 1950.6437 | 5.0823 | 48 | 0.90426 | 90.4256 | -50 | -50 | 0.55233
| 33 | 3.3 |  | 49.5 | 18.6996 | 15.5802 | 34.2798 | 0.45449 | 212.6694 | 49.5 | 14.178 | 15 |  | 123.0247 | 15 | 12.0987 | 7.764 | 9.3185 | 70.825 | 57.862 | 10 | 7.7021 | 2.7275 | 7.7021 | 85.6913 | 2.7275 | 4.9481 | 12.0987 | 2.7546 | 3300 | 57.862 | 3300 | 57.862 | 17.2825 | 7.764 | 9.5185 |  | 0.44924 | 50.8183 | 3.3317 | 15.2529 | 170.8084 | 6.999 | 4.6818 | 5.1839 | 0.43839 | 0.44996 | 0.02705 | 0.0067994 | 0.0084148 | 35.4648 | 1.1314 | 1131.3619 | 2.31 |  |  | 2310 | 0.65759 | 0.80619 | 0.64833 |  | 0.0084697 | 2120.5814 | 5.3612 | 49.5 | 0.90228 | 90.2277 | -50 | -50 | 0.54928 | 33 | 3.3 | 49.5 | 19 | 15.4 | 34.4 | 0.44767 | 212.8474 | 49.5 | 14.1898 | 15 |  | 125 | 15 | 11.6391 | 7.351 | 9.0694 | 70.8818 | 60.8997 | 10 | 7.7922 | 2.7616 | 7.7922 | 84.7 | 2.7616 | 4.9193 | 11.6391 | 2.4141 | 3300 | 60.8997 | 3300 | 60.8997 | 16.4204 | 7.351 | 9.0694 |  | 0.44767 | 49.5 | 3.2143 | 15.4 | 161.7222 | 6.5634 | 4.4961 | 4.9941 | 0.40431 | 0.48767 | 0.0076125 | 0.0072066 | 0.00855 | 16.1625 |  | 915.3413 | 2.31 |  |  | 2310 | 0.60646 | 0.74823 | 0.66882 |  | 0.00825 | 2031.7519 | 5.2571 | 49.5 | 0.90399 | 90.3992 | -50 | -50 | 0.55233
| 34 | 3.4 |  | 51 | 18.6906 | 15.5857 | 34.2762 | 0.45469 | 212.663 | 51 | 14.1775 | 15 |  | 118.8027 | 15 | 12.47 | 8.0062 | 9.6011 | 70.8228 | 56.1566 | 10 | 7.6994 | 2.7265 | 7.6994 | 88.3188 | 2.7265 | 5.0233 | 12.47 | 3.0296 | 3400 | 56.1566 | 3400 | 56.1566 | 17.8073 | 8.0062 | 9.8011 |  | 0.4496 | 52.3946 | 3.4317 | 15.2676 | 181.4737 | 7.4289 | 4.8275 | 5.3413 | 0.46609 | 0.45005 | 0.02624 | 0.0065976 | 0.0084107 | 34.6507 | 1.1792 | 1179.1686 | 2.38 |  |  | 2380 | 0.69914 | 0.85588 | 0.64884 |  | 0.0087324 | 2212.5898 | 5.55 | 51 | 0.90186 | 90.1857 | -50 | -50 | 0.54937 | 34 | 3.4 | 51 | 19 | 15.4 | 34.4 | 0.44767 | 212.8474 | 51 | 14.1898 | 15 |  | 120.7686 | 15 | 11.9918 | 7.5738 | 9.3443 | 70.8818 | 59.1086 | 10 | 7.7922 | 2.7616 | 7.7922 | 87.2667 | 2.7616 | 4.9933 | 11.9918 | 2.6754 | 3400 | 59.1086 | 3400 | 59.1086 | 16.918 | 7.5738 | 9.3443 |  | 0.44767 | 51 | 3.3117 | 15.4 | 171.6721 | 6.9672 | 4.6324 | 5.1454 | 0.42918 | 0.48767 | 0.0073886 | 0.0069947 | 0.00855 | 15.9386 |  | 939.78 | 2.38 |  |  | 2380 | 0.64377 | 0.79426 | 0.66882 |  | 0.0085 | 2115.348 | 5.4351 | 51 | 0.90369 | 90.3692 | -50 | -50 | 0.55233
| 35 | 3.5 |  | 52.5 | 18.6815 | 15.5911 | 34.2726 | 0.4549 | 212.6565 | 52.5 | 14.1771 | 15 |  | 114.8227 | 15 | 12.8416 | 8.2488 | 9.8838 | 70.8207 | 54.5476 | 10 | 7.6967 | 2.7254 | 7.6967 | 90.9481 | 2.7254 | 5.0976 | 12.8416 | 3.3049 | 3500 | 54.5476 | 3500 | 54.5476 | 18.3326 | 8.2488 | 10.0838 |  | 0.44995 | 53.972 | 3.5318 | 15.2819 | 192.4717 | 7.8717 | 4.9733 | 5.4987 | 0.49467 | 0.45014 | 0.025476 | 0.0064072 | 0.0084067 | 33.8824 | 1.2293 | 1229.2541 | 2.45 |  |  | 2450 | 0.74201 | 0.90707 | 0.64932 |  | 0.0089953 | 2307.3969 | 5.7425 | 52.5 | 0.9014 | 90.1404 | -50 | -50 | 0.54945 | 35 | 3.5 | 52.5 | 19 | 15.4 | 34.4 | 0.44767 | 212.8474 | 52.5 | 14.1898 | 15 |  | 116.7791 | 15 | 12.3445 | 7.7965 | 9.6191 | 70.8818 | 57.4197 | 10 | 7.7922 | 2.7616 | 7.7922 | 89.8333 | 2.7616 | 5.0662 | 12.3445 | 2.9367 | 3500 | 57.4197 | 3500 | 57.4197 | 17.4156 | 7.7965 | 9.6191 |  | 0.44767 | 52.5 | 3.4091 | 15.4 | 181.9189 | 7.3831 | 4.7686 | 5.2968 | 0.4548 | 0.48767 | 0.0071775 | 0.0067948 | 0.00855 | 15.7275 |  | 964.9862 | 2.45 |  |  | 2450 | 0.6822 | 0.84167 | 0.66882 |  | 0.00875 | 2201.4321 | 5.6164 | 52.5 | 0.90336 | 90.3359 | -50 | -50 | 0.55233
| 36 | 3.6 |  | 54 | 18.6724 | 15.5965 | 34.269 | 0.45511 | 212.65 | 54 | 14.1767 | 15 |  | 111.0643 | 15 | 13.2136 | 8.4918 | 10.1665 | 70.8185 | 53.0269 | 10 | 7.694 | 2.7244 | 7.694 | 93.5792 | 2.7244 | 5.1708 | 13.2136 | 3.5804 | 3600 | 53.0269 | 3600 | 53.0269 | 18.8583 | 8.4918 | 10.3665 |  | 0.45029 | 55.5504 | 3.6318 | 15.2956 | 203.8032 | 8.3277 | 5.1193 | 5.6562 | 0.52414 | 0.45021 | 0.024754 | 0.0062273 | 0.0084026 | 33.1562 | 1.2817 | 1281.7129 | 2.52 |  |  | 2520 | 0.78621 | 0.95978 | 0.64977 |  | 0.0092584 | 2405.0117 | 5.9387 | 54 | 0.90092 | 90.092 | -50 | -50 | 0.54953 | 36 | 3.6 | 54 | 19 | 15.4 | 34.4 | 0.44767 | 212.8474 | 54 | 14.1898 | 15 |  | 113.0115 | 15 | 12.6972 | 8.0193 | 9.8939 | 70.8818 | 55.8247 | 10 | 7.7922 | 2.7616 | 7.7922 | 92.4 | 2.7616 | 5.1381 | 12.6972 | 3.1979 | 3600 | 55.8247 | 3600 | 55.8247 | 17.9132 | 8.0193 | 9.8939 |  | 0.44767 | 54 | 3.5065 | 15.4 | 192.4628 | 7.811 | 4.9049 | 5.4481 | 0.48116 | 0.48767 | 0.0069781 | 0.0066061 | 0.00855 | 15.5281 |  | 990.9578 | 2.52 |  |  | 2520 | 0.72174 | 0.89045 | 0.66882 |  | 0.009 | 2290.0042 | 5.801 | 54 | 0.903 | 90.2996 | -50 | -50 | 0.55233
| 37 | 3.7 |  | 55.5 | 18.6634 | 15.602 | 34.2654 | 0.45531 | 212.6434 | 55.5 | 14.1762 | 15 |  | 107.5098 | 15 | 13.5858 | 8.7352 | 10.4493 | 70.8163 | 51.5876 | 10 | 7.6913 | 2.7234 | 7.6913 | 96.2121 | 2.7234 | 5.243 | 13.5858 | 3.8561 | 3700 | 51.5876 | 3700 | 51.5876 | 19.3845 | 8.7352 | 10.6493 |  | 0.45063 | 57.13 | 3.7318 | 15.3089 | 215.469 | 8.7967 | 5.2654 | 5.8137 | 0.55449 | 0.45028 | 0.02407 | 0.006057 | 0.0083985 | 32.4685 | 1.3366 | 1336.646 | 2.59 |  |  | 2590 | 0.83174 | 1.014 | 0.65019 |  | 0.0095217 | 2505.4428 | 6.1387 | 55.5 | 0.90041 | 90.0408 | -50 | -50 | 0.54961 | 37 | 3.7 | 55.5 | 19 | 15.4 | 34.4 | 0.44767 | 212.8474 | 55.5 | 14.1898 | 15 |  | 109.4476 | 15 | 13.0499 | 8.242 | 10.1688 | 70.8818 | 54.316 | 10 | 7.7922 | 2.7616 | 7.7922 | 94.9667 | 2.7616 | 5.209 | 13.0499 | 3.4592 | 3700 | 54.316 | 3700 | 54.316 | 18.4108 | 8.242 | 10.1688 |  | 0.44767 | 55.5 | 3.6039 | 15.4 | 203.3037 | 8.251 | 5.0411 | 5.5994 | 0.50826 | 0.48767 | 0.0067895 | 0.0064275 | 0.00855 | 15.3395 |  | 1017.6929 | 2.59 |  |  | 2590 | 0.76239 | 0.94061 | 0.66882 |  | 0.00925 | 2381.0641 | 5.9888 | 55.5 | 0.9026 | 90.2604 | -50 | -50 | 0.55233
| 38 | 3.8 |  | 57 | 18.6543 | 15.6074 | 34.2617 | 0.45552 | 212.6368 | 57 | 14.1758 | 15 |  | 104.143 | 15 | 13.9582 | 8.9791 | 10.732 | 70.8141 | 50.2233 | 10 | 7.6887 | 2.7223 | 7.6887 | 98.8468 | 2.7223 | 5.3143 | 13.9582 | 4.132 | 3800 | 50.2233 | 3800 | 50.2233 | 19.9111 | 8.9791 | 10.932 |  | 0.45096 | 58.7107 | 3.8318 | 15.3219 | 227.4699 | 9.2788 | 5.4118 | 5.9713 | 0.58574 | 0.45035 | 0.023422 | 0.0058955 | 0.0083945 | 31.8165 | 1.3942 | 1394.1617 | 2.66 |  |  | 2660 | 0.87861 | 1.0697 | 0.65059 |  | 0.0097851 | 2608.6988 | 6.3425 | 57 | 0.89987 | 89.987 | -50 | -50 | 0.54968 | 38 | 3.8 | 57 | 19 | 15.4 | 34.4 | 0.44767 | 212.8474 | 57 | 14.1898 | 15 |  | 106.0714 | 15 | 13.4026 | 8.4648 | 10.4436 | 70.8818 | 52.8866 | 10 | 7.7922 | 2.7616 | 7.7922 | 97.5333 | 2.7616 | 5.2789 | 13.4026 | 3.7204 | 3800 | 52.8866 | 3800 | 52.8866 | 18.9084 | 8.4648 | 10.4436 |  | 0.44767 | 57 | 3.7013 | 15.4 | 214.4416 | 8.703 | 5.1774 | 5.7508 | 0.5361 | 0.48767 | 0.0066108 | 0.0062584 | 0.00855 | 15.1608 |  | 1045.1898 | 2.66 |  |  | 2660 | 0.80416 | 0.99214 | 0.66882 |  | 0.0095 | 2474.6121 | 6.1798 | 57 | 0.90219 | 90.2187 | -50 | -50 | 0.55233
| 39 | 3.9 |  | 58.5 | 18.6453 | 15.6128 | 34.2581 | 0.45573 | 212.63 | 58.5 | 14.1753 | 15 |  | 100.9494 | 15 | 14.331 | 9.2233 | 11.0148 | 70.8119 | 48.9282 | 10 | 7.686 | 2.7213 | 7.686 | 101.4834 | 2.7213 | 5.3847 | 14.331 | 4.4081 | 3900 | 48.9282 | 3900 | 48.9282 | 20.4381 | 9.2233 | 11.2148 |  | 0.45128 | 60.2924 | 3.9318 | 15.3344 | 239.8069 | 9.7741 | 5.5583 | 6.129 | 0.61789 | 0.4504 | 0.022807 | 0.0057423 | 0.0083904 | 31.1974 | 1.4544 | 1454.3761 | 2.73 |  |  | 2730 | 0.92683 | 1.1269 | 0.65097 |  | 0.010049 | 2714.7879 | 6.55 | 58.5 | 0.89931 | 89.9308 | -50 | -50 | 0.54975 | 39 | 3.9 | 58.5 | 19 | 15.4 | 34.4 | 0.44767 | 212.8474 | 58.5 | 14.1898 | 15 |  | 102.8685 | 15 | 13.7553 | 8.6876 | 10.7184 | 70.8818 | 51.5305 | 10 | 7.7922 | 2.7616 | 7.7922 | 100.1 | 2.7616 | 5.3479 | 13.7553 | 3.9817 | 3900 | 51.5305 | 3900 | 51.5305 | 19.406 | 8.6876 | 10.7184 |  | 0.44767 | 58.5 | 3.7987 | 15.4 | 225.8765 | 9.1671 | 5.3136 | 5.9021 | 0.56469 | 0.48767 | 0.0064413 | 0.0060979 | 0.00855 | 14.9913 |  | 1073.4471 | 2.73 |  |  | 2730 | 0.84704 | 1.045 | 0.66882 |  | 0.00975 | 2570.6479 | 6.3741 | 58.5 | 0.90175 | 90.1747 | -50 | -50 | 0.55233
| 40 | 4 |  | 60 | 18.6362 | 15.6183 | 34.2545 | 0.45593 | 212.6232 | 60 | 14.1749 | 15 |  | 97.9161 | 15 | 14.704 | 9.468 | 11.2976 | 70.8096 | 47.6972 | 10 | 7.6833 | 2.7203 | 7.6833 | 104.1217 | 2.7203 | 5.4543 | 14.704 | 4.6845 | 4000 | 47.6972 | 4000 | 47.6972 | 20.9656 | 9.468 | 11.4976 |  | 0.4516 | 61.8753 | 4.0319 | 15.3466 | 252.4808 | 10.2825 | 5.705 | 6.2867 | 0.65093 | 0.45045 | 0.022222 | 0.0055966 | 0.0083863 | 30.6087 | 1.5174 | 1517.4139 | 2.8 |  |  | 2800 | 0.97639 | 1.1857 | 0.65132 |  | 0.010313 | 2823.7184 | 6.7613 | 60 | 0.89872 | 89.8724 | -50 | -50 | 0.54981 | 40 | 4 | 60 | 19 | 15.4 | 34.4 | 0.44767 | 212.8474 | 60 | 14.1898 | 15 |  | 99.8258 | 15 | 14.108 | 8.9103 | 10.9932 | 70.8818 | 50.2423 | 10 | 7.7922 | 2.7616 | 7.7922 | 102.6667 | 2.7616 | 5.416 | 14.108 | 4.243 | 4000 | 50.2423 | 4000 | 50.2423 | 19.9036 | 8.9103 | 10.9932 |  | 0.44767 | 60 | 3.8961 | 15.4 | 237.6084 | 9.6432 | 5.4499 | 6.0534 | 0.59402 | 0.48767 | 0.0062803 | 0.0059455 | 0.00855 | 14.8303 |  | 1102.4634 | 2.8 |  |  | 2800 | 0.89103 | 1.0993 | 0.66882 |  | 0.01 | 2669.1718 | 6.5716 | 60 | 0.90128 | 90.1285 | -50 | -50 | 0.55233
| 41 | 4.1 |  | 61.5 | 18.6272 | 15.6237 | 34.2509 | 0.45614 | 212.6163 | 61.5 | 14.1744 | 15 |  | 95.0313 | 15 | 15.0774 | 9.7131 | 11.5804 | 70.8073 | 46.5256 | 10 | 7.6806 | 2.7192 | 7.6806 | 106.7619 | 2.7192 | 5.523 | 15.0774 | 4.961 | 4100 | 46.5256 | 4100 | 46.5256 | 21.4935 | 9.7131 | 11.7804 |  | 0.45191 | 63.4592 | 4.1319 | 15.3584 | 265.4925 | 10.804 | 5.8518 | 6.4445 | 0.68488 | 0.4505 | 0.021666 | 0.005458 | 0.0083822 | 30.0483 | 1.5834 | 1583.4086 | 2.87 |  |  | 2870 | 1.0273 | 1.246 | 0.65165 |  | 0.010577 | 2935.4982 | 6.9764 | 61.5 | 0.89812 | 89.812 | -50 | -50 | 0.54987 | 41 | 4.1 | 61.5 | 19 | 15.4 | 34.4 | 0.44767 | 212.8474 | 61.5 | 14.1898 | 15 |  | 96.9317 | 15 | 14.4607 | 9.1331 | 11.2681 | 70.8818 | 49.0169 | 10 | 7.7922 | 2.7616 | 7.7922 | 105.2333 | 2.7616 | 5.4833 | 14.4607 | 4.5042 | 4100 | 49.0169 | 4100 | 49.0169 | 20.4011 | 9.1331 | 11.2681 |  | 0.44767 | 61.5 | 3.9935 | 15.4 | 249.6373 | 10.1314 | 5.5861 | 6.2048 | 0.62409 | 0.48767 | 0.0061271 | 0.0058005 | 0.00855 | 14.6771 |  | 1132.2375 | 2.87 |  |  | 2870 | 0.93614 | 1.155 | 0.66882 |  | 0.01025 | 2770.1835 | 6.7724 | 61.5 | 0.9008 | 90.0803 | -50 | -50 | 0.55233
| 42 | 4.2 |  | 63 | 18.6181 | 15.6291 | 34.2473 | 0.45635 | 212.6093 | 63 | 14.174 | 15 |  | 92.2844 | 15 | 15.451 | 9.9587 | 11.8632 | 70.805 | 45.4093 | 10 | 7.678 | 2.7182 | 7.678 | 109.4038 | 2.7182 | 5.5909 | 15.451 | 5.2378 | 4200 | 45.4093 | 4200 | 45.4093 | 22.0219 | 9.9587 | 12.0632 |  | 0.45222 | 65.0443 | 4.2319 | 15.37 | 278.8428 | 11.3388 | 5.9989 | 6.6024 | 0.71973 | 0.45053 | 0.021136 | 0.0053259 | 0.0083782 | 29.5141 | 1.6525 | 1652.5042 | 2.94 |  |  | 2940 | 1.0796 | 1.3077 | 0.65196 |  | 0.010841 | 3050.1352 | 7.1952 | 63 | 0.8975 | 89.7497 | -50 | -50 | 0.54993 | 42 | 4.2 | 63 | 19 | 15.4 | 34.4 | 0.44767 | 212.8474 | 63 | 14.1898 | 15 |  | 94.1756 | 15 | 14.8134 | 9.3558 | 11.5429 | 70.8818 | 47.8498 | 10 | 7.7922 | 2.7616 | 7.7922 | 107.8 | 2.7616 | 5.5498 | 14.8134 | 4.7655 | 4200 | 47.8498 | 4200 | 47.8498 | 20.8987 | 9.3558 | 11.5429 |  | 0.44767 | 63 | 4.0909 | 15.4 | 261.9632 | 10.6316 | 5.7224 | 6.3561 | 0.65491 | 0.48767 | 0.0059812 | 0.0056624 | 0.00855 | 14.5312 |  | 1162.7683 | 2.94 |  |  | 2940 | 0.98236 | 1.212 | 0.66882 |  | 0.0105 | 2873.6832 | 6.9765 | 63 | 0.9003 | 90.0303 | -50 | -50 | 0.55233
| 43 | 4.3 |  | 64.5 | 18.6091 | 15.6346 | 34.2436 | 0.45655 | 212.6023 | 64.5 | 14.1735 | 15 |  | 89.6659 | 15 | 15.8249 | 10.2046 | 12.1461 | 70.8026 | 44.3445 | 10 | 7.6753 | 2.7172 | 7.6753 | 112.0476 | 2.7172 | 5.6581 | 15.8249 | 5.5147 | 4300 | 44.3445 | 4300 | 44.3445 | 22.5507 | 10.2046 | 12.3461 |  | 0.45252 | 66.6304 | 4.3319 | 15.3813 | 292.5326 | 11.8867 | 6.1461 | 6.7603 | 0.75549 | 0.45057 | 0.02063 | 0.0052 | 0.0083741 | 29.0043 | 1.7249 | 1724.8552 | 3.01 |  |  | 3010 | 1.1332 | 1.371 | 0.65226 |  | 0.011105 | 3167.6372 | 7.4179 | 64.5 | 0.89686 | 89.6856 | -50 | -50 | 0.54999 | 43 | 4.3 | 64.5 | 19 | 15.4 | 34.4 | 0.44767 | 212.8474 | 64.5 | 14.1898 | 15 |  | 91.5478 | 15 | 15.1661 | 9.5786 | 11.8177 | 70.8818 | 46.737 | 10 | 7.7922 | 2.7616 | 7.7922 | 110.3667 | 2.7616 | 5.6155 | 15.1661 | 5.0267 | 4300 | 46.737 | 4300 | 46.737 | 21.3963 | 9.5786 | 11.8177 |  | 0.44767 | 64.5 | 4.1883 | 15.4 | 274.5862 | 11.1439 | 5.8586 | 6.5074 | 0.68647 | 0.48767 | 0.0058421 | 0.0055307 | 0.00855 | 14.3921 |  | 1194.0549 | 3.01 |  |  | 3010 | 1.0297 | 1.2704 | 0.66882 |  | 0.01075 | 2979.6709 | 7.1837 | 64.5 | 0.89979 | 89.9786 | -50 | -50 | 0.55233
| 44 | 4.4 |  | 66 | 18.6 | 15.64 | 34.24 | 0.45676 | 212.5952 | 66 | 14.173 | 15 |  | 87.1669 | 15 | 16.1991 | 10.451 | 12.429 | 70.8002 | 43.3276 | 10 | 7.6726 | 2.7161 | 7.6726 | 114.6932 | 2.7161 | 5.7245 | 16.1991 | 5.7919 | 4400 | 43.3276 | 4400 | 43.3276 | 23.08 | 10.451 | 12.629 |  | 0.45282 | 68.2176 | 4.4319 | 15.3923 | 306.5627 | 12.4479 | 6.2935 | 6.9182 | 0.79216 | 0.4506 | 0.020147 | 0.0050796 | 0.00837 | 28.5174 | 1.8006 | 1800.628 | 3.08 |  |  | 3080 | 1.1882 | 1.4359 | 0.65254 |  | 0.01137 | 3288.0118 | 7.6444 | 66 | 0.8962 | 89.6199 | -50 | -50 | 0.55004 | 44 | 4.4 | 66 | 19 | 15.4 | 34.4 | 0.44767 | 212.8474 | 66 | 14.1898 | 15 |  | 89.0395 | 15 | 15.5188 | 9.8013 | 12.0926 | 70.8818 | 45.6748 | 10 | 7.7922 | 2.7616 | 7.7922 | 112.9333 | 2.7616 | 5.6804 | 15.5188 | 5.288 | 4400 | 45.6748 | 4400 | 45.6748 | 21.8939 | 9.8013 | 12.0926 |  | 0.44767 | 66 | 4.2857 | 15.4 | 287.5061 | 11.6683 | 5.9949 | 6.6588 | 0.71877 | 0.48767 | 0.0057093 | 0.005405 | 0.00855 | 14.2593 |  | 1226.0963 | 3.08 |  |  | 3080 | 1.0781 | 1.3302 | 0.66882 |  | 0.011 | 3088.1465 | 7.3942 | 66 | 0.89925 | 89.9253 | -50 | -50 | 0.55233
| 45 | 4.5 |  | 67.5 | 18.591 | 15.6454 | 34.2364 | 0.45697 | 212.588 | 67.5 | 14.1725 | 15 |  | 84.7795 | 15 | 16.5736 | 10.6978 | 12.7119 | 70.7978 | 42.3555 | 10 | 7.67 | 2.7151 | 7.67 | 117.3406 | 2.7151 | 5.7902 | 16.5736 | 6.0693 | 4500 | 42.3555 | 4500 | 42.3555 | 23.6097 | 10.6978 | 12.9119 |  | 0.45311 | 69.8059 | 4.5319 | 15.4031 | 320.9342 | 13.0223 | 6.4411 | 7.0763 | 0.82974 | 0.45062 | 0.019686 | 0.0049646 | 0.0083659 | 28.0517 | 1.88 | 1880.0023 | 3.15 |  |  | 3150 | 1.2446 | 1.5022 | 0.65281 |  | 0.011634 | 3411.2666 | 7.8747 | 67.5 | 0.89553 | 89.5527 | -50 | -50 | 0.55009 | 45 | 4.5 | 67.5 | 19 | 15.4 | 34.4 | 0.44767 | 212.8474 | 67.5 | 14.1898 | 15 |  | 86.6429 | 15 | 15.8715 | 10.0241 | 12.3674 | 70.8818 | 44.6598 | 10 | 7.7922 | 2.7616 | 7.7922 | 115.5 | 2.7616 | 5.7446 | 15.8715 | 5.5493 | 4500 | 44.6598 | 4500 | 44.6598 | 22.3915 | 10.0241 | 12.3674 |  | 0.44767 | 67.5 | 4.3831 | 15.4 | 300.7231 | 12.2047 | 6.1311 | 6.8101 | 0.75181 | 0.48767 | 0.0055825 | 0.0052849 | 0.00855 | 14.1325 |  | 1258.8918 | 3.15 |  |  | 3150 | 1.1277 | 1.3913 | 0.66882 |  | 0.01125 | 3199.11 | 7.608 | 67.5 | 0.89871 | 89.8706 | -50 | -50 | 0.55233
| 46 | 4.6 |  | 69 | 18.5819 | 15.6508 | 34.2328 | 0.45717 | 212.5807 | 69 | 14.172 | 15 |  | 82.4965 | 15 | 16.9483 | 10.945 | 12.9948 | 70.7954 | 41.4253 | 10 | 7.6673 | 2.7141 | 7.6673 | 119.9898 | 2.7141 | 5.8552 | 16.9483 | 6.3469 | 4600 | 41.4253 | 4600 | 41.4253 | 24.1398 | 10.945 | 13.1948 |  | 0.4534 | 71.3953 | 4.632 | 15.4136 | 335.6477 | 13.61 | 6.5888 | 7.2344 | 0.86825 | 0.45065 | 0.019244 | 0.0048546 | 0.0083619 | 27.6059 | 1.9632 | 1963.1717 | 3.22 |  |  | 3220 | 1.3024 | 1.5701 | 0.65306 |  | 0.011899 | 3537.4092 | 8.1088 | 69 | 0.89484 | 89.484 | -50 | -50 | 0.55014 | 46 | 4.6 | 69 | 19 | 15.4 | 34.4 | 0.44767 | 212.8474 | 69 | 14.1898 | 15 |  | 84.3505 | 15 | 16.2242 | 10.2469 | 12.6422 | 70.8818 | 43.6889 | 10 | 7.7922 | 2.7616 | 7.7922 | 118.0667 | 2.7616 | 5.808 | 16.2242 | 5.8105 | 4600 | 43.6889 | 4600 | 43.6889 | 22.8891 | 10.2469 | 12.6422 |  | 0.44767 | 69 | 4.4805 | 15.4 | 314.2371 | 12.7531 | 6.2673 | 6.9615 | 0.78559 | 0.48767 | 0.0054611 | 0.00517 | 0.00855 | 14.0111 |  | 1292.4404 | 3.22 |  |  | 3220 | 1.1784 | 1.4539 | 0.66882 |  | 0.0115 | 3312.5615 | 7.825 | 69 | 0.89815 | 89.8145 | -50 | -50 | 0.55233
| 47 | 4.7 |  | 70.5 | 18.5729 | 15.6563 | 34.2291 | 0.45738 | 212.5734 | 70.5 | 14.1716 | 15 |  | 80.3111 | 15 | 17.3234 | 11.1927 | 13.2778 | 70.793 | 40.5343 | 10 | 7.6647 | 2.713 | 7.6647 | 122.6408 | 2.713 | 5.9195 | 17.3234 | 6.6247 | 4700 | 40.5343 | 4700 | 40.5343 | 24.6705 | 11.1927 | 13.4778 |  | 0.45369 | 72.9858 | 4.732 | 15.4239 | 350.7043 | 14.211 | 6.7367 | 7.3925 | 0.90768 | 0.45066 | 0.018821 | 0.0047491 | 0.0083578 | 27.1788 | 2.0503 | 2050.3455 | 3.29 |  |  | 3290 | 1.3615 | 1.6395 | 0.65329 |  | 0.012164 | 3666.447 | 8.3467 | 70.5 | 0.89414 | 89.414 | -50 | -50 | 0.55019 | 47 | 4.7 | 70.5 | 19 | 15.4 | 34.4 | 0.44767 | 212.8474 | 70.5 | 14.1898 | 15 |  | 82.1559 | 15 | 16.5769 | 10.4696 | 12.9171 | 70.8818 | 42.7594 | 10 | 7.7922 | 2.7616 | 7.7922 | 120.6333 | 2.7616 | 5.8708 | 16.5769 | 6.0718 | 4700 | 42.7594 | 4700 | 42.7594 | 23.3867 | 10.4696 | 12.9171 |  | 0.44767 | 70.5 | 4.5779 | 15.4 | 328.0481 | 13.3136 | 6.4036 | 7.1128 | 0.82012 | 0.48767 | 0.0053449 | 0.00506 | 0.00855 | 13.8949 |  | 1326.7417 | 3.29 |  |  | 3290 | 1.2302 | 1.5178 | 0.66882 |  | 0.01175 | 3428.501 | 8.0452 | 70.5 | 0.89757 | 89.7572 | -50 | -50 | 0.55233
| 48 | 4.8 |  | 72 | 18.5638 | 15.6617 | 34.2255 | 0.45759 | 212.566 | 72 | 14.1711 | 15 |  | 78.2172 | 15 | 17.6987 | 11.4408 | 13.5607 | 70.7905 | 39.6801 | 10 | 7.662 | 2.712 | 7.662 | 125.2937 | 2.712 | 5.9832 | 17.6987 | 6.9027 | 4800 | 39.6801 | 4800 | 39.6801 | 25.2015 | 11.4408 | 13.7607 |  | 0.45397 | 74.5774 | 4.832 | 15.4341 | 366.1047 | 14.8253 | 6.8849 | 7.5507 | 0.94803 | 0.45068 | 0.018415 | 0.0046481 | 0.0083537 | 26.7691 | 2.1418 | 2141.7503 | 3.36 |  |  | 3360 | 1.422 | 1.7104 | 0.65352 |  | 0.01243 | 3798.3875 | 8.5885 | 72 | 0.89343 | 89.3428 | -50 | -50 | 0.55023 | 48 | 4.8 | 72 | 19 | 15.4 | 34.4 | 0.44767 | 212.8474 | 72 | 14.1898 | 15 |  | 80.0528 | 15 | 16.9296 | 10.6924 | 13.1919 | 70.8818 | 41.8686 | 10 | 7.7922 | 2.7616 | 7.7922 | 123.2 | 2.7616 | 5.933 | 16.9296 | 6.333 | 4800 | 41.8686 | 4800 | 41.8686 | 23.8843 | 10.6924 | 13.1919 |  | 0.44767 | 72 | 4.6753 | 15.4 | 342.1561 | 13.8862 | 6.5398 | 7.2641 | 0.85539 | 0.48767 | 0.0052336 | 0.0049546 | 0.00855 | 13.7836 |  | 1361.7949 | 3.36 |  |  | 3360 | 1.2831 | 1.583 | 0.66882 |  | 0.012 | 3546.9283 | 8.2687 | 72 | 0.89699 | 89.6987 | -50 | -50 | 0.55233
| 49 | 4.9 |  | 73.5 | 18.5548 | 15.6671 | 34.2219 | 0.45779 | 212.5585 | 73.5 | 14.1706 | 15 |  | 76.2093 | 15 | 18.0743 | 11.6893 | 13.8437 | 70.788 | 38.8606 | 10 | 7.6593 | 2.7109 | 7.6593 | 127.9483 | 2.7109 | 6.0462 | 18.0743 | 7.181 | 4900 | 38.8606 | 4900 | 38.8606 | 25.733 | 11.6893 | 14.0437 |  | 0.45425 | 76.1701 | 4.932 | 15.444 | 381.8499 | 15.453 | 7.0332 | 7.709 | 0.9893 | 0.45069 | 0.018026 | 0.0045511 | 0.0083496 | 26.3759 | 2.2376 | 2237.6315 | 3.43 |  |  | 3430 | 1.484 | 1.7829 | 0.65373 |  | 0.012695 | 3933.2379 | 8.8342 | 73.5 | 0.8927 | 89.2704 | -50 | -50 | 0.55027 | 49 | 4.9 | 73.5 | 19 | 15.4 | 34.4 | 0.44767 | 212.8474 | 73.5 | 14.1898 | 15 |  | 78.0357 | 15 | 17.2823 | 10.9151 | 13.4667 | 70.8818 | 41.0141 | 10 | 7.7922 | 2.7616 | 7.7922 | 125.7667 | 2.7616 | 5.9944 | 17.2823 | 6.5943 | 4900 | 41.0141 | 4900 | 41.0141 | 24.3819 | 10.9151 | 13.4667 |  | 0.44767 | 73.5 | 4.7727 | 15.4 | 356.5611 | 14.4708 | 6.6761 | 7.4155 | 0.8914 | 0.48767 | 0.0051268 | 0.0048534 | 0.00855 | 13.6768 |  | 1397.5995 | 3.43 |  |  | 3430 | 1.3371 | 1.6497 | 0.66882 |  | 0.01225 | 3667.8437 | 8.4954 | 73.5 | 0.89639 | 89.6391 | -50 | -50 | 0.55233
| 50 | 5 |  | 75 | 18.5457 | 15.6726 | 34.2183 | 0.458 | 212.551 | 75 | 14.1701 | 15 |  | 74.2822 | 15 | 18.4502 | 11.9382 | 14.1268 | 70.7855 | 38.0735 | 10 | 7.6567 | 2.7099 | 7.6567 | 130.6048 | 2.7099 | 6.1087 | 18.4502 | 7.4594 | 5000 | 38.0735 | 5000 | 38.0735 | 26.265 | 11.9382 | 14.3268 |  | 0.45453 | 77.7639 | 5.032 | 15.4538 | 397.9408 | 16.094 | 7.1816 | 7.8673 | 1.0315 | 0.4507 | 0.017652 | 0.004458 | 0.0083456 | 25.9981 | 2.3383 | 2338.2552 | 3.5 |  |  | 3500 | 1.5473 | 1.8568 | 0.65393 |  | 0.012961 | 4071.0056 | 9.0837 | 75 | 0.89197 | 89.1969 | -50 | -50 | 0.55032 | 50 | 5 | 75 | 19 | 15.4 | 34.4 | 0.44767 | 212.8474 | 75 | 14.1898 | 15 |  | 76.0993 | 15 | 17.635 | 11.1379 | 13.7416 | 70.8818 | 40.1938 | 10 | 7.7922 | 2.7616 | 7.7922 | 128.3333 | 2.7616 | 6.0553 | 17.635 | 6.8556 | 5000 | 40.1938 | 5000 | 40.1938 | 24.8794 | 11.1379 | 13.7416 |  | 0.44767 | 75 | 4.8701 | 15.4 | 371.2631 | 15.0675 | 6.8123 | 7.5668 | 0.92816 | 0.48767 | 0.0050242 | 0.0047564 | 0.00855 | 13.5742 |  | 1434.155 | 3.5 |  |  | 3500 | 1.3922 | 1.7177 | 0.66882 |  | 0.0125 | 3791.2469 | 8.7254 | 75 | 0.89579 | 89.5785 | -50 | -50 | 0.55233
| 51 | 5.1 |  | 76.5 | 18.5367 | 15.678 | 34.2147 | 0.45821 | 212.5433 | 76.5 | 14.1696 | 15 |  | 72.4311 | 15 | 18.8264 | 12.1876 | 14.4098 | 70.783 | 37.317 | 10 | 7.654 | 2.7089 | 7.654 | 133.263 | 2.7089 | 6.1705 | 18.8264 | 7.7381 | 5100 | 37.317 | 5100 | 37.317 | 26.7974 | 12.1876 | 14.6098 |  | 0.4548 | 79.3588 | 5.132 | 15.4634 | 414.3782 | 16.7484 | 7.3303 | 8.0257 | 1.0747 | 0.4507 | 0.017293 | 0.0043685 | 0.0083415 | 25.6348 | 2.4439 | 2443.9109 | 3.57 |  |  | 3570 | 1.612 | 1.9324 | 0.65412 |  | 0.013226 | 4211.698 | 9.3371 | 76.5 | 0.89122 | 89.1223 | -50 | -50 | 0.55036 | 51 | 5.1 | 76.5 | 19 | 15.4 | 34.4 | 0.44767 | 212.8474 | 76.5 | 14.1898 | 15 |  | 74.2391 | 15 | 17.9877 | 11.3607 | 14.0164 | 70.8818 | 39.4057 | 10 | 7.7922 | 2.7616 | 7.7922 | 130.9 | 2.7616 | 6.1156 | 17.9877 | 7.1168 | 5100 | 39.4057 | 5100 | 39.4057 | 25.377 | 11.3607 | 14.0164 |  | 0.44767 | 76.5 | 4.9675 | 15.4 | 386.2621 | 15.6762 | 6.9486 | 7.7181 | 0.96566 | 0.48767 | 0.0049257 | 0.0046631 | 0.00855 | 13.4757 |  | 1471.4608 | 3.57 |  |  | 3570 | 1.4485 | 1.7871 | 0.66882 |  | 0.01275 | 3917.1382 | 8.9586 | 76.5 | 0.89517 | 89.517 | -50 | -50 | 0.55233
| 52 | 5.2 |  | 78 | 18.5276 | 15.6834 | 34.211 | 0.45842 | 212.5356 | 78 | 14.169 | 15 |  | 70.6517 | 15 | 19.2029 | 12.4374 | 14.6929 | 70.7804 | 36.5894 | 10 | 7.6514 | 2.7078 | 7.6514 | 135.9231 | 2.7078 | 6.2318 | 19.2029 | 8.017 | 5200 | 36.5894 | 5200 | 36.5894 | 27.3303 | 12.4374 | 14.8929 |  | 0.45508 | 80.9547 | 5.2321 | 15.4728 | 431.1631 | 17.4162 | 7.4791 | 8.1842 | 1.1187 | 0.4507 | 0.016948 | 0.0042824 | 0.0083374 | 25.2853 | 2.5549 | 2554.9135 | 3.64 |  |  | 3640 | 1.6781 | 2.0094 | 0.6543 |  | 0.013492 | 4355.3221 | 9.5943 | 78 | 0.89047 | 89.0469 | -50 | -50 | 0.55039 | 52 | 5.2 | 78 | 19 | 15.4 | 34.4 | 0.44767 | 212.8474 | 78 | 14.1898 | 15 |  | 72.4505 | 15 | 18.3404 | 11.5834 | 14.2912 | 70.8818 | 38.6479 | 10 | 7.7922 | 2.7616 | 7.7922 | 133.4667 | 2.7616 | 6.1752 | 18.3404 | 7.3781 | 5200 | 38.6479 | 5200 | 38.6479 | 25.8746 | 11.5834 | 14.2912 |  | 0.44767 | 78 | 5.0649 | 15.4 | 401.5582 | 16.297 | 7.0848 | 7.8695 | 1.0039 | 0.48767 | 0.004831 | 0.0045734 | 0.00855 | 13.381 |  | 1509.5165 | 3.64 |  |  | 3640 | 1.5058 | 1.8579 | 0.66882 |  | 0.013 | 4045.5173 | 9.195 | 78 | 0.89455 | 89.4546 | -50 | -50 | 0.55233
| 53 | 5.3 |  | 79.5 | 18.5186 | 15.6889 | 34.2074 | 0.45862 | 212.5279 | 79.5 | 14.1685 | 15 |  | 68.94 | 15 | 19.5797 | 12.6876 | 14.976 | 70.7778 | 35.8891 | 10 | 7.6487 | 2.7068 | 7.6487 | 138.585 | 2.7068 | 6.2925 | 19.5797 | 8.2961 | 5300 | 35.8891 | 5300 | 35.8891 | 27.8636 | 12.6876 | 15.176 |  | 0.45535 | 82.5518 | 5.3321 | 15.4821 | 448.2963 | 18.0974 | 7.6281 | 8.3427 | 1.1638 | 0.4507 | 0.016615 | 0.0041996 | 0.0083334 | 24.9487 | 2.6716 | 2671.6063 | 3.71 |  |  | 3710 | 1.7456 | 2.088 | 0.65447 |  | 0.013759 | 4501.8854 | 9.8555 | 79.5 | 0.8897 | 88.9705 | -50 | -50 | 0.55043 | 53 | 5.3 | 79.5 | 19 | 15.4 | 34.4 | 0.44767 | 212.8474 | 79.5 | 14.1898 | 15 |  | 70.7295 | 15 | 18.6931 | 11.8062 | 14.566 | 70.8818 | 37.9187 | 10 | 7.7922 | 2.7616 | 7.7922 | 136.0333 | 2.7616 | 6.2343 | 18.6931 | 7.6393 | 5300 | 37.9187 | 5300 | 37.9187 | 26.3722 | 11.8062 | 14.566 |  | 0.44767 | 79.5 | 5.1623 | 15.4 | 417.1512 | 16.9298 | 7.2211 | 8.0208 | 1.0429 | 0.48767 | 0.0047398 | 0.0044871 | 0.00855 | 13.2898 |  | 1548.3217 | 3.71 |  |  | 3710 | 1.5643 | 1.93 | 0.66882 |  | 0.01325 | 4176.3844 | 9.4347 | 79.5 | 0.89391 | 89.3914 | -50 | -50 | 0.55233
| 54 | 5.4 |  | 81 | 18.5095 | 15.6943 | 34.2038 | 0.45883 | 212.52 | 81 | 14.168 | 15 |  | 67.292 | 15 | 19.9568 | 12.9383 | 15.2591 | 70.7752 | 35.2144 | 10 | 7.6461 | 2.7058 | 7.6461 | 141.2487 | 2.7058 | 6.3527 | 19.9568 | 8.5754 | 5400 | 35.2144 | 5400 | 35.2144 | 28.3974 | 12.9383 | 15.4591 |  | 0.45561 | 84.1499 | 5.4321 | 15.4913 | 465.7788 | 18.792 | 7.7773 | 8.5013 | 1.2097 | 0.4507 | 0.016295 | 0.0041197 | 0.0083293 | 24.6243 | 2.7944 | 2794.3643 | 3.78 |  |  | 3780 | 1.8146 | 2.1681 | 0.65463 |  | 0.014025 | 4651.395 | 10.1206 | 81 | 0.88893 | 88.8932 | -50 | -50 | 0.55046 | 54 | 5.4 | 81 | 19 | 15.4 | 34.4 | 0.44767 | 212.8474 | 81 | 14.1898 | 15 |  | 69.0724 | 15 | 19.0458 | 12.0289 | 14.8409 | 70.8818 | 37.2165 | 10 | 7.7922 | 2.7616 | 7.7922 | 138.6 | 2.7616 | 6.2929 | 19.0458 | 7.9006 | 5400 | 37.2165 | 5400 | 37.2165 | 26.8698 | 12.0289 | 14.8409 |  | 0.44767 | 81 | 5.2597 | 15.4 | 433.0413 | 17.5747 | 7.3573 | 8.1721 | 1.0826 | 0.48767 | 0.0046521 | 0.0044041 | 0.00855 | 13.2021 |  | 1587.8759 | 3.78 |  |  | 3780 | 1.6239 | 2.0035 | 0.66882 |  | 0.0135 | 4309.7395 | 9.6776 | 81 | 0.89327 | 89.3274 | -50 | -50 | 0.55233
| 55 | 5.5 |  | 82.5 | 18.5005 | 15.6997 | 34.2002 | 0.45904 | 212.5121 | 82.5 | 14.1675 | 15 |  | 65.7045 | 15 | 20.3342 | 13.1894 | 15.5423 | 70.7725 | 34.5642 | 10 | 7.6434 | 2.7047 | 7.6434 | 143.9142 | 2.7047 | 6.4124 | 20.3342 | 8.8549 | 5500 | 34.5642 | 5500 | 34.5642 | 28.9317 | 13.1894 | 15.7423 |  | 0.45588 | 85.7491 | 5.5321 | 15.5003 | 483.6113 | 19.5001 | 7.9267 | 8.6599 | 1.2566 | 0.45069 | 0.015986 | 0.0040428 | 0.0083252 | 24.3115 | 2.9236 | 2923.5978 | 3.85 |  |  | 3850 | 1.885 | 2.2498 | 0.65479 |  | 0.014292 | 4803.8581 | 10.3896 | 82.5 | 0.88815 | 88.8152 | -50 | -50 | 0.5505 | 55 | 5.5 | 82.5 | 19 | 15.4 | 34.4 | 0.44767 | 212.8474 | 82.5 | 14.1898 | 15 |  | 67.4756 | 15 | 19.3985 | 12.2517 | 15.1157 | 70.8818 | 36.5398 | 10 | 7.7922 | 2.7616 | 7.7922 | 141.1667 | 2.7616 | 6.3509 | 19.3985 | 8.1618 | 5500 | 36.5398 | 5500 | 36.5398 | 27.3674 | 12.2517 | 15.1157 |  | 0.44767 | 82.5 | 5.3571 | 15.4 | 449.2283 | 18.2317 | 7.4936 | 8.3235 | 1.1231 | 0.48767 | 0.0045675 | 0.004324 | 0.00855 | 13.1175 |  | 1628.179 | 3.85 |  |  | 3850 | 1.6846 | 2.0784 | 0.66882 |  | 0.01375 | 4445.5825 | 9.9238 | 82.5 | 0.89263 | 89.2628 | -50 | -50 | 0.55233
| 56 | 5.6 |  | 84 | 18.4914 | 15.7052 | 34.1966 | 0.45925 | 212.5041 | 84 | 14.1669 | 15 |  | 64.174 | 15 | 20.7118 | 13.4409 | 15.8255 | 70.7699 | 33.9369 | 10 | 7.6408 | 2.7037 | 7.6408 | 146.5815 | 2.7037 | 6.4715 | 20.7118 | 9.1347 | 5600 | 33.9369 | 5600 | 33.9369 | 29.4664 | 13.4409 | 16.0255 |  | 0.45614 | 87.3494 | 5.6321 | 15.5092 | 501.7949 | 20.2217 | 8.0762 | 8.8186 | 1.3045 | 0.45069 | 0.015689 | 0.0039686 | 0.0083211 | 24.0097 | 3.0598 | 3059.7566 | 3.92 |  |  | 3920 | 1.9568 | 2.333 | 0.65493 |  | 0.014558 | 4959.2819 | 10.6625 | 84 | 0.88736 | 88.7363 | -50 | -50 | 0.55053 | 56 | 5.6 | 84 | 19 | 15.4 | 34.4 | 0.44767 | 212.8474 | 84 | 14.1898 | 15 |  | 65.936 | 15 | 19.7512 | 12.4744 | 15.3905 | 70.8818 | 35.8873 | 10 | 7.7922 | 2.7616 | 7.7922 | 143.7333 | 2.7616 | 6.4083 | 19.7512 | 8.4231 | 5600 | 35.8873 | 5600 | 35.8873 | 27.865 | 12.4744 | 15.3905 |  | 0.44767 | 84 | 5.4545 | 15.4 | 465.7124 | 18.9007 | 7.6298 | 8.4748 | 1.1643 | 0.48767 | 0.0044859 | 0.0042468 | 0.00855 | 13.0359 |  | 1669.2304 | 3.92 |  |  | 3920 | 1.7464 | 2.1547 | 0.66882 |  | 0.014 | 4583.9134 | 10.1731 | 84 | 0.89197 | 89.1974 | -50 | -50 | 0.55233
| 57 | 5.7 |  | 85.5 | 18.4823 | 15.7106 | 34.1929 | 0.45945 | 212.496 | 85.5 | 14.1664 | 15 |  | 62.6977 | 15 | 21.0898 | 13.6929 | 16.1087 | 70.7672 | 33.3316 | 10 | 7.6382 | 2.7027 | 7.6382 | 149.2506 | 2.7027 | 6.5302 | 21.0898 | 9.4146 | 5700 | 33.3316 | 5700 | 33.3316 | 30.0016 | 13.6929 | 16.3087 |  | 0.45641 | 88.9508 | 5.7321 | 15.5179 | 520.3305 | 20.9568 | 8.226 | 8.9774 | 1.3533 | 0.45068 | 0.015401 | 0.003897 | 0.0083171 | 23.7182 | 3.2033 | 3203.335 | 3.99 |  |  | 3990 | 2.03 | 2.4178 | 0.65507 |  | 0.014825 | 5117.6735 | 10.9393 | 85.5 | 0.88657 | 88.6568 | -50 | -50 | 0.55056 | 57 | 5.7 | 85.5 | 19 | 15.4 | 34.4 | 0.44767 | 212.8474 | 85.5 | 14.1898 | 15 |  | 64.4505 | 15 | 20.1039 | 12.6972 | 15.6654 | 70.8818 | 35.2577 | 10 | 7.7922 | 2.7616 | 7.7922 | 146.3 | 2.7616 | 6.4653 | 20.1039 | 8.6844 | 5700 | 35.2577 | 5700 | 35.2577 | 28.3626 | 12.6972 | 15.6654 |  | 0.44767 | 85.5 | 5.5519 | 15.4 | 482.4935 | 19.5817 | 7.7661 | 8.6262 | 1.2062 | 0.48767 | 0.0044072 | 0.0041723 | 0.00855 | 12.9572 |  | 1711.0299 | 3.99 |  |  | 3990 | 1.8094 | 2.2323 | 0.66882 |  | 0.01425 | 4724.7323 | 10.4258 | 85.5 | 0.89131 | 89.1314 | -50 | -50 | 0.55233
| 58 | 5.8 |  | 87 | 18.4733 | 15.716 | 34.1893 | 0.45966 | 212.4879 | 87 | 14.1659 | 15 |  | 61.2728 | 15 | 21.468 | 13.9453 | 16.3919 | 70.7645 | 32.7469 | 10 | 7.6355 | 2.7016 | 7.6355 | 151.9216 | 2.7016 | 6.5883 | 21.468 | 9.6948 | 5800 | 32.7469 | 5800 | 32.7469 | 30.5372 | 13.9453 | 16.5919 |  | 0.45667 | 90.5533 | 5.8321 | 15.5266 | 539.2189 | 21.7055 | 8.3759 | 9.1362 | 1.4031 | 0.45066 | 0.015124 | 0.0038278 | 0.008313 | 23.4366 | 3.3549 | 3354.877 | 4.06 |  |  | 4060 | 2.1047 | 2.5041 | 0.6552 |  | 0.015092 | 5279.0401 | 11.2201 | 87 | 0.88577 | 88.5766 | -50 | -50 | 0.55059 | 58 | 5.8 | 87 | 19 | 15.4 | 34.4 | 0.44767 | 212.8474 | 87 | 14.1898 | 15 |  | 63.0164 | 15 | 20.4566 | 12.92 | 15.9402 | 70.8818 | 34.6498 | 10 | 7.7922 | 2.7616 | 7.7922 | 148.8667 | 2.7616 | 6.5218 | 20.4566 | 8.9456 | 5800 | 34.6498 | 5800 | 34.6498 | 28.8602 | 12.92 | 15.9402 |  | 0.44767 | 87 | 5.6494 | 15.4 | 499.5716 | 20.2748 | 7.9023 | 8.7775 | 1.2489 | 0.48767 | 0.0043312 | 0.0041003 | 0.00855 | 12.8812 |  | 1753.5772 | 4.06 |  |  | 4060 | 1.8734 | 2.3113 | 0.66882 |  | 0.0145 | 4868.0391 | 10.6816 | 87 | 0.89065 | 89.0649 | -50 | -50 | 0.55233
| 59 | 5.9 |  | 88.5 | 18.4642 | 15.7215 | 34.1857 | 0.45987 | 212.4797 | 88.5 | 14.1653 | 15 |  | 59.8966 | 15 | 21.8465 | 14.1982 | 16.6752 | 70.7617 | 32.1819 | 10 | 7.6329 | 2.7006 | 7.6329 | 154.5943 | 2.7006 | 6.646 | 21.8465 | 9.9752 | 5900 | 32.1819 | 5900 | 32.1819 | 31.0734 | 14.1982 | 16.8752 |  | 0.45692 | 92.1569 | 5.9322 | 15.5351 | 558.461 | 22.4677 | 8.526 | 9.2951 | 1.4538 | 0.45065 | 0.014855 | 0.003761 | 0.0083089 | 23.1643 | 3.515 | 3514.9829 | 4.13 |  |  | 4130 | 2.1808 | 2.5919 | 0.65532 |  | 0.015359 | 5443.389 | 11.5048 | 88.5 | 0.88496 | 88.4957 | -50 | -50 | 0.55062 | 59 | 5.9 | 88.5 | 19 | 15.4 | 34.4 | 0.44767 | 212.8474 | 88.5 | 14.1898 | 15 |  | 61.631 | 15 | 20.8093 | 13.1427 | 16.215 | 70.8818 | 34.0626 | 10 | 7.7922 | 2.7616 | 7.7922 | 151.4333 | 2.7616 | 6.5777 | 20.8093 | 9.2069 | 5900 | 34.0626 | 5900 | 34.0626 | 29.3577 | 13.1427 | 16.215 |  | 0.44767 | 88.5 | 5.7468 | 15.4 | 516.9467 | 20.98 | 8.0386 | 8.9288 | 1.2924 | 0.48767 | 0.0042578 | 0.0040308 | 0.00855 | 12.8078 |  | 1796.8721 | 4.13 |  |  | 4130 | 1.9386 | 2.3917 | 0.66882 |  | 0.01475 | 5013.8339 | 10.9407 | 88.5 | 0.88998 | 88.9978 | -50 | -50 | 0.55233
| 60 | 6 |  | 90 | 18.4552 | 15.7269 | 34.1821 | 0.46008 | 212.4714 | 90 | 14.1648 | 15 |  | 58.5666 | 15 | 22.2253 | 14.4514 | 16.9585 | 70.759 | 31.6356 | 10 | 7.6302 | 2.6995 | 7.6302 | 157.2689 | 2.6995 | 6.7033 | 22.2253 | 10.2558 | 6000 | 31.6356 | 6000 | 31.6356 | 31.6099 | 14.4514 | 17.1585 |  | 0.45718 | 93.7616 | 6.0322 | 15.5436 | 578.0578 | 23.2434 | 8.6762 | 9.454 | 1.5055 | 0.45063 | 0.014596 | 0.0036964 | 0.0083048 | 22.9009 | 3.6843 | 3684.3169 | 4.2 |  |  | 4200 | 2.2583 | 2.6813 | 0.65544 |  | 0.015627 | 5610.7271 | 11.7935 | 90 | 0.88414 | 88.4143 | -50 | -50 | 0.55065 | 60 | 6 | 90 | 19 | 15.4 | 34.4 | 0.44767 | 212.8474 | 90 | 14.1898 | 15 |  | 60.2919 | 15 | 21.162 | 13.3655 | 16.4899 | 70.8818 | 33.4948 | 10 | 7.7922 | 2.7616 | 7.7922 | 154 | 2.7616 | 6.6332 | 21.162 | 9.4681 | 6000 | 33.4948 | 6000 | 33.4948 | 29.8553 | 13.3655 | 16.4899 |  | 0.44767 | 90 | 5.8442 | 15.4 | 534.6188 | 21.6972 | 8.1748 | 9.0802 | 1.3365 | 0.48767 | 0.0041869 | 0.0039636 | 0.00855 | 12.7369 |  | 1840.9143 | 4.2 |  |  | 4200 | 2.0048 | 2.4735 | 0.66882 |  | 0.015 | 5162.1166 | 11.203 | 90 | 0.8893 | 88.9301 | -50 | -50 | 0.55233
| 61 | 6.1 |  | 91.5 | 18.4461 | 15.7323 | 34.1785 | 0.46028 | 212.463 | 91.5 | 14.1642 | 15 |  | 57.2807 | 15 | 22.6045 | 14.7052 | 17.2418 | 70.7562 | 31.1071 | 10 | 7.6276 | 2.6985 | 7.6276 | 159.9452 | 2.6985 | 6.7601 | 22.6045 | 10.5366 | 6100 | 31.1071 | 6100 | 31.1071 | 32.147 | 14.7052 | 17.4418 |  | 0.45744 | 95.3673 | 6.1322 | 15.5519 | 598.0102 | 24.0328 | 8.8267 | 9.613 | 1.5582 | 0.45062 | 0.014345 | 0.0036338 | 0.0083008 | 22.6459 | 3.8636 | 3863.6154 | 4.27 |  |  | 4270 | 2.3373 | 2.7723 | 0.65555 |  | 0.015895 | 5781.0618 | 12.0862 | 91.5 | 0.88332 | 88.3323 | -50 | -50 | 0.55068 | 61 | 6.1 | 91.5 | 19 | 15.4 | 34.4 | 0.44767 | 212.8474 | 91.5 | 14.1898 | 15 |  | 58.9968 | 15 | 21.5147 | 13.5882 | 16.7647 | 70.8818 | 32.9458 | 10 | 7.7922 | 2.7616 | 7.7922 | 156.5667 | 2.7616 | 6.6883 | 21.5147 | 9.7294 | 6100 | 32.9458 | 6100 | 32.9458 | 30.3529 | 13.5882 | 16.7647 |  | 0.44767 | 91.5 | 5.9416 | 15.4 | 552.588 | 22.4265 | 8.311 | 9.2315 | 1.3815 | 0.48767 | 0.0041182 | 0.0038987 | 0.00855 | 12.6682 |  | 1885.7035 | 4.27 |  |  | 4270 | 2.0722 | 2.5566 | 0.66882 |  | 0.01525 | 5312.8873 | 11.4686 | 91.5 | 0.88862 | 88.862 | -50 | -50 | 0.55233
| 62 | 6.2 |  | 93 | 18.4371 | 15.7377 | 34.1748 | 0.46049 | 212.4546 | 93 | 14.1636 | 15 |  | 56.0367 | 15 | 22.9839 | 14.9593 | 17.5252 | 70.7534 | 30.5956 | 10 | 7.625 | 2.6975 | 7.625 | 162.6234 | 2.6975 | 6.8164 | 22.9839 | 10.8177 | 6200 | 30.5956 | 6200 | 30.5956 | 32.6845 | 14.9593 | 17.7252 |  | 0.45769 | 96.9742 | 6.2322 | 15.5602 | 618.3191 | 24.8358 | 8.9773 | 9.7721 | 1.6119 | 0.4506 | 0.014102 | 0.0035733 | 0.0082967 | 22.399 | 4.0537 | 4053.6973 | 4.34 |  |  | 4340 | 2.4178 | 2.8648 | 0.65565 |  | 0.016162 | 5954.4001 | 12.3828 | 93 | 0.8825 | 88.2497 | -50 | -50 | 0.5507 | 62 | 6.2 | 93 | 19 | 15.4 | 34.4 | 0.44767 | 212.8474 | 93 | 14.1898 | 15 |  | 57.7436 | 15 | 21.8674 | 13.811 | 17.0395 | 70.8818 | 32.4144 | 10 | 7.7922 | 2.7616 | 7.7922 | 159.1333 | 2.7616 | 6.7429 | 21.8674 | 9.9907 | 6200 | 32.4144 | 6200 | 32.4144 | 30.8505 | 13.811 | 17.0395 |  | 0.44767 | 93 | 6.039 | 15.4 | 570.8541 | 23.1678 | 8.4473 | 9.3828 | 1.4271 | 0.48767 | 0.0040518 | 0.0038358 | 0.00855 | 12.6018 |  | 1931.2396 | 4.34 |  |  | 4340 | 2.1407 | 2.6411 | 0.66882 |  | 0.0155 | 5466.1459 | 11.7374 | 93 | 0.88794 | 88.7935 | -50 | -50 | 0.55233
| 63 | 6.3 |  | 94.5 | 18.428 | 15.7432 | 34.1712 | 0.4607 | 212.4461 | 94.5 | 14.1631 | 15 |  | 54.8325 | 15 | 23.3636 | 15.2139 | 17.8085 | 70.7505 | 30.1001 | 10 | 7.6223 | 2.6964 | 7.6223 | 165.3034 | 2.6964 | 6.8724 | 23.3636 | 11.0989 | 6300 | 30.1001 | 6300 | 30.1001 | 33.2225 | 15.2139 | 18.0085 |  | 0.45794 | 98.5821 | 6.3322 | 15.5683 | 638.9854 | 25.6524 | 9.1282 | 9.9312 | 1.6665 | 0.45058 | 0.013867 | 0.0035147 | 0.0082926 | 22.1598 | 4.2555 | 4255.4756 | 4.41 |  |  | 4410 | 2.4997 | 2.9589 | 0.65575 |  | 0.01643 | 6130.7491 | 12.6835 | 94.5 | 0.88167 | 88.1666 | -50 | -50 | 0.55073 | 63 | 6.3 | 94.5 | 19 | 15.4 | 34.4 | 0.44767 | 212.8474 | 94.5 | 14.1898 | 15 |  | 56.5303 | 15 | 22.2201 | 14.0337 | 17.3144 | 70.8818 | 31.8999 | 10 | 7.7922 | 2.7616 | 7.7922 | 161.7 | 2.7616 | 6.7971 | 22.2201 | 10.2519 | 6300 | 31.8999 | 6300 | 31.8999 | 31.3481 | 14.0337 | 17.3144 |  | 0.44767 | 94.5 | 6.1364 | 15.4 | 589.4173 | 23.9212 | 8.5835 | 9.5342 | 1.4735 | 0.48767 | 0.0039875 | 0.0037749 | 0.00855 | 12.5375 |  | 1977.5222 | 4.41 |  |  | 4410 | 2.2103 | 2.727 | 0.66882 |  | 0.01575 | 5621.8924 | 12.0094 | 94.5 | 0.88725 | 88.7246 | -50 | -50 | 0.55233
| 64 | 6.4 |  | 96 | 18.419 | 15.7486 | 34.1676 | 0.46091 | 212.4375 | 96 | 14.1625 | 15 |  | 53.6664 | 15 | 23.7436 | 15.469 | 18.0919 | 70.7477 | 29.62 | 10 | 7.6197 | 2.6954 | 7.6197 | 167.9852 | 2.6954 | 6.9279 | 23.7436 | 11.3804 | 6400 | 29.62 | 6400 | 29.62 | 33.7609 | 15.469 | 18.2919 |  | 0.45819 | 100.1911 | 6.4322 | 15.5764 | 660.0101 | 26.4827 | 9.2792 | 10.0904 | 1.7221 | 0.45055 | 0.013639 | 0.0034579 | 0.0082885 | 21.9278 | 4.47 | 4469.9716 | 4.48 |  |  | 4480 | 2.5831 | 3.0545 | 0.65584 |  | 0.016699 | 6310.1162 | 12.9881 | 96 | 0.88083 | 88.083 | -50 | -50 | 0.55076 | 64 | 6.4 | 96 | 19 | 15.4 | 34.4 | 0.44767 | 212.8474 | 96 | 14.1898 | 15 |  | 55.3551 | 15 | 22.5728 | 14.2565 | 17.5892 | 70.8818 | 31.4014 | 10 | 7.7922 | 2.7616 | 7.7922 | 164.2667 | 2.7616 | 6.8508 | 22.5728 | 10.5132 | 6400 | 31.4014 | 6400 | 31.4014 | 31.8457 | 14.2565 | 17.5892 |  | 0.44767 | 96 | 6.2338 | 15.4 | 608.2774 | 24.6866 | 8.7198 | 9.6855 | 1.5207 | 0.48767 | 0.0039252 | 0.0037159 | 0.00855 | 12.4752 |  | 2024.5514 | 4.48 |  |  | 4480 | 2.281 | 2.8143 | 0.66882 |  | 0.016 | 5780.1269 | 12.2847 | 96 | 0.88655 | 88.6552 | -50 | -50 | 0.55233
| 65 | 6.5 |  | 97.5 | 18.4099 | 15.754 | 34.164 | 0.46111 | 212.4288 | 97.5 | 14.1619 | 15 |  | 52.5366 | 15 | 24.1239 | 15.7245 | 18.3754 | 70.7448 | 29.1546 | 10 | 7.6171 | 2.6943 | 7.6171 | 170.6688 | 2.6943 | 6.983 | 24.1239 | 11.6621 | 6500 | 29.1546 | 6500 | 29.1546 | 34.2999 | 15.7245 | 18.5754 |  | 0.45844 | 101.8012 | 6.5322 | 15.5844 | 681.394 | 27.3267 | 9.4304 | 10.2497 | 1.7786 | 0.45053 | 0.013418 | 0.0034029 | 0.0082845 | 21.7028 | 4.6983 | 4698.331 | 4.55 |  |  | 4550 | 2.668 | 3.1517 | 0.65593 |  | 0.016967 | 6492.5083 | 13.2968 | 97.5 | 0.87999 | 87.9989 | -50 | -50 | 0.55078 | 65 | 6.5 | 97.5 | 19 | 15.4 | 34.4 | 0.44767 | 212.8474 | 97.5 | 14.1898 | 15 |  | 54.2161 | 15 | 22.9255 | 14.4793 | 17.864 | 70.8818 | 30.9183 | 10 | 7.7922 | 2.7616 | 7.7922 | 166.8333 | 2.7616 | 6.9041 | 22.9255 | 10.7744 | 6500 | 30.9183 | 6500 | 30.9183 | 32.3433 | 14.4793 | 17.864 |  | 0.44767 | 97.5 | 6.3312 | 15.4 | 627.4346 | 25.4641 | 8.856 | 9.8368 | 1.5686 | 0.48767 | 0.0038648 | 0.0036588 | 0.00855 | 12.4148 |  | 2072.3267 | 4.55 |  |  | 4550 | 2.3529 | 2.9029 | 0.66882 |  | 0.01625 | 5940.8494 | 12.5632 | 97.5 | 0.88585 | 88.5855 | -50 | -50 | 0.55233
| 66 | 6.6 |  | 99 | 18.4009 | 15.7595 | 34.1603 | 0.46132 | 212.4201 | 99 | 14.1613 | 15 |  | 51.4414 | 15 | 24.5045 | 15.9804 | 18.6588 | 70.7419 | 28.7033 | 10 | 7.6145 | 2.6933 | 7.6145 | 173.3542 | 2.6933 | 7.0377 | 24.5045 | 11.944 | 6600 | 28.7033 | 6600 | 28.7033 | 34.8393 | 15.9804 | 18.8588 |  | 0.45869 | 103.4124 | 6.6323 | 15.5923 | 703.1381 | 28.1844 | 9.5817 | 10.409 | 1.8362 | 0.45051 | 0.013204 | 0.0033495 | 0.0082804 | 21.4845 | 4.9418 | 4941.8435 | 4.62 |  |  | 4620 | 2.7543 | 3.2504 | 0.65601 |  | 0.017235 | 6677.9326 | 13.6095 | 99 | 0.87914 | 87.9145 | -50 | -50 | 0.5508 | 66 | 6.6 | 99 | 19 | 15.4 | 34.4 | 0.44767 | 212.8474 | 99 | 14.1898 | 15 |  | 53.1117 | 15 | 23.2782 | 14.702 | 18.1389 | 70.8818 | 30.4499 | 10 | 7.7922 | 2.7616 | 7.7922 | 169.4 | 2.7616 | 6.957 | 23.2782 | 11.0357 | 6600 | 30.4499 | 6600 | 30.4499 | 32.8409 | 14.702 | 18.1389 |  | 0.44767 | 99 | 6.4286 | 15.4 | 646.8888 | 26.2536 | 8.9923 | 9.9882 | 1.6172 | 0.48767 | 0.0038062 | 0.0036033 | 0.00855 | 12.3562 |  | 2120.8482 | 4.62 |  |  | 4620 | 2.4258 | 2.9929 | 0.66882 |  | 0.0165 | 6104.0597 | 12.8449 | 99 | 0.88515 | 88.5154 | -50 | -50 | 0.55233
| 67 | 6.7 |  | 100.5 | 18.3918 | 15.7649 | 34.1567 | 0.46153 | 212.4113 | 100.5 | 14.1608 | 15 |  | 50.3793 | 15 | 24.8853 | 16.2368 | 18.9423 | 70.739 | 28.2653 | 10 | 7.6118 | 2.6923 | 7.6118 | 176.0415 | 2.6923 | 7.0921 | 24.8853 | 12.2262 | 6700 | 28.2653 | 6700 | 28.2653 | 35.3791 | 16.2368 | 19.1423 |  | 0.45894 | 105.0247 | 6.7323 | 15.6002 | 725.2433 | 29.0559 | 9.7333 | 10.5683 | 1.8947 | 0.45048 | 0.012996 | 0.0032977 | 0.0082763 | 21.2726 | 5.202 | 5201.9661 | 4.69 |  |  | 4690 | 2.8421 | 3.3507 | 0.65609 |  | 0.017504 | 6866.3964 | 13.9262 | 100.5 | 0.8783 | 87.8295 | -50 | -50 | 0.55083 | 67 | 6.7 | 100.5 | 19 | 15.4 | 34.4 | 0.44767 | 212.8474 | 100.5 | 14.1898 | 15 |  | 52.0404 | 15 | 23.6309 | 14.9248 | 18.4137 | 70.8818 | 29.9954 | 10 | 7.7922 | 2.7616 | 7.7922 | 171.9667 | 2.7616 | 7.0095 | 23.6309 | 11.297 | 6700 | 29.9954 | 6700 | 29.9954 | 33.3385 | 14.9248 | 18.4137 |  | 0.44767 | 100.5 | 6.526 | 15.4 | 666.64 | 27.0552 | 9.1285 | 10.1395 | 1.6666 | 0.48767 | 0.0037494 | 0.0035495 | 0.00855 | 12.2994 |  | 2170.1156 | 4.69 |  |  | 4690 | 2.4999 | 3.0843 | 0.66882 |  | 0.01675 | 6269.7581 | 13.1299 | 100.5 | 0.88445 | 88.4451 | -50 | -50 | 0.55233
| 68 | 6.8 |  | 102 | 18.3828 | 15.7703 | 34.1531 | 0.46174 | 212.4024 | 102 | 14.1602 | 15 |  | 49.3487 | 15 | 25.2665 | 16.4936 | 19.2259 | 70.736 | 27.84 | 10 | 7.6092 | 2.6912 | 7.6092 | 178.7305 | 2.6912 | 7.146 | 25.2665 | 12.5085 | 6800 | 27.84 | 6800 | 27.84 | 35.9195 | 16.4936 | 19.4259 |  | 0.45918 | 106.6381 | 6.8323 | 15.608 | 747.7106 | 29.9411 | 9.885 | 10.7278 | 1.9543 | 0.45045 | 0.012794 | 0.0032474 | 0.0082722 | 21.0667 | 5.4804 | 5480.3515 | 4.76 |  |  | 4760 | 2.9314 | 3.4526 | 0.65616 |  | 0.017773 | 7057.9069 | 14.2469 | 102 | 0.87744 | 87.7442 | -50 | -50 | 0.55085 | 68 | 6.8 | 102 | 19 | 15.4 | 34.4 | 0.44767 | 212.8474 | 102 | 14.1898 | 15 |  | 51.0008 | 15 | 23.9836 | 15.1475 | 18.6885 | 70.8818 | 29.5543 | 10 | 7.7922 | 2.7616 | 7.7922 | 174.5333 | 2.7616 | 7.0616 | 23.9836 | 11.5582 | 6800 | 29.5543 | 6800 | 29.5543 | 33.836 | 15.1475 | 18.6885 |  | 0.44767 | 102 | 6.6234 | 15.4 | 686.6882 | 27.8688 | 9.2648 | 10.2908 | 1.7167 | 0.48767 | 0.0036943 | 0.0034973 | 0.00855 | 12.2443 |  | 2220.1288 | 4.76 |  |  | 4760 | 2.5751 | 3.177 | 0.66882 |  | 0.017 | 6437.9444 | 13.4181 | 102 | 0.88374 | 88.3744 | -50 | -50 | 0.55233
| 69 | 6.9 |  | 103.5 | 18.3737 | 15.7758 | 34.1495 | 0.46195 | 212.3934 | 103.5 | 14.1596 | 15 |  | 48.3485 | 15 | 25.648 | 16.7509 | 19.5094 | 70.733 | 27.4271 | 10 | 7.6066 | 2.6902 | 7.6066 | 181.4214 | 2.6902 | 7.1996 | 25.648 | 12.7911 | 6900 | 27.4271 | 6900 | 27.4271 | 36.4603 | 16.7509 | 19.7094 |  | 0.45943 | 108.2526 | 6.9323 | 15.6157 | 770.5409 | 30.84 | 10.037 | 10.8873 | 2.0148 | 0.45042 | 0.012598 | 0.0031985 | 0.0082682 | 20.8666 | 5.7789 | 5778.8811 | 4.83 |  |  | 4830 | 3.0222 | 3.556 | 0.65623 |  | 0.018042 | 7252.4711 | 14.5718 | 103.5 | 0.87659 | 87.6586 | -50 | -50 | 0.55087 | 69 | 6.9 | 103.5 | 19 | 15.4 | 34.4 | 0.44767 | 212.8474 | 103.5 | 14.1898 | 15 |  | 49.9914 | 15 | 24.3363 | 15.3703 | 18.9633 | 70.8818 | 29.126 | 10 | 7.7922 | 2.7616 | 7.7922 | 177.1 | 2.7616 | 7.1134 | 24.3363 | 11.8195 | 6900 | 29.126 | 6900 | 29.126 | 34.3336 | 15.3703 | 18.9633 |  | 0.44767 | 103.5 | 6.7208 | 15.4 | 707.0334 | 28.6945 | 9.401 | 10.4422 | 1.7676 | 0.48767 | 0.0036407 | 0.0034466 | 0.00855 | 12.1907 |  | 2270.8876 | 4.83 |  |  | 4830 | 2.6514 | 3.2712 | 0.66882 |  | 0.01725 | 6608.6186 | 13.7095 | 103.5 | 0.88303 | 88.3034 | -50 | -50 | 0.55233
| 70 | 7 |  | 105 | 18.3647 | 15.7812 | 34.1459 | 0.46215 | 212.3844 | 105 | 14.159 | 15 |  | 47.3772 | 15 | 26.0298 | 17.0086 | 19.793 | 70.73 | 27.0258 | 10 | 7.604 | 2.6891 | 7.604 | 184.114 | 2.6891 | 7.2529 | 26.0298 | 13.0739 | 7000 | 27.0258 | 7000 | 27.0258 | 37.0016 | 17.0086 | 19.993 |  | 0.45967 | 109.8681 | 7.0323 | 15.6233 | 793.7351 | 31.7528 | 10.1891 | 11.0469 | 2.0763 | 0.45039 | 0.012408 | 0.0031511 | 0.0082641 | 20.6721 | 6.0997 | 6099.7067 | 4.9 |  |  | 4900 | 3.1145 | 3.661 | 0.65629 |  | 0.018311 | 7450.0963 | 14.9006 | 105 | 0.87573 | 87.5725 | -50 | -50 | 0.55089 | 70 | 7 | 105 | 19 | 15.4 | 34.4 | 0.44767 | 212.8474 | 105 | 14.1898 | 15 |  | 49.011 | 15 | 24.689 | 15.593 | 19.2382 | 70.8818 | 28.7099 | 10 | 7.7922 | 2.7616 | 7.7922 | 179.6667 | 2.7616 | 7.1647 | 24.689 | 12.0807 | 7000 | 28.7099 | 7000 | 28.7099 | 34.8312 | 15.593 | 19.2382 |  | 0.44767 | 105 | 6.8182 | 15.4 | 727.6756 | 29.5323 | 9.5373 | 10.5935 | 1.8192 | 0.48767 | 0.0035887 | 0.0033974 | 0.00855 | 12.1387 |  | 2322.3919 | 4.9 |  |  | 4900 | 2.7288 | 3.3667 | 0.66882 |  | 0.0175 | 6781.7807 | 14.0042 | 105 | 0.88232 | 88.2322 | -50 | -50 | 0.55233
| 71 | 7.1 |  | 106.5 | 18.3556 | 15.7866 | 34.1422 | 0.46236 | 212.3753 | 106.5 | 14.1584 | 15 |  | 46.4336 | 15 | 26.4119 | 17.2668 | 20.0766 | 70.727 | 26.6358 | 10 | 7.6014 | 2.6881 | 7.6014 | 186.8085 | 2.6881 | 7.3057 | 26.4119 | 13.3569 | 7100 | 26.6358 | 7100 | 26.6358 | 37.5434 | 17.2668 | 20.2766 |  | 0.45992 | 111.4848 | 7.1323 | 15.6309 | 817.2942 | 32.6794 | 10.3413 | 11.2065 | 2.1389 | 0.45036 | 0.012223 | 0.0031049 | 0.00826 | 20.483 | 6.4453 | 6445.3005 | 4.97 |  |  | 4970 | 3.2083 | 3.7676 | 0.65635 |  | 0.018581 | 7650.7896 | 15.2336 | 106.5 | 0.87486 | 87.4861 | -50 | -50 | 0.55091 | 71 | 7.1 | 106.5 | 19 | 15.4 | 34.4 | 0.44767 | 212.8474 | 106.5 | 14.1898 | 15 |  | 48.0582 | 15 | 25.0417 | 15.8158 | 19.513 | 70.8818 | 28.3055 | 10 | 7.7922 | 2.7616 | 7.7922 | 182.2333 | 2.7616 | 7.2157 | 25.0417 | 12.342 | 7100 | 28.3055 | 7100 | 28.3055 | 35.3288 | 15.8158 | 19.513 |  | 0.44767 | 106.5 | 6.9156 | 15.4 | 748.6149 | 30.3821 | 9.6735 | 10.7449 | 1.8715 | 0.48767 | 0.0035382 | 0.0033496 | 0.00855 | 12.0882 |  | 2374.6416 | 4.97 |  |  | 4970 | 2.8073 | 3.4636 | 0.66882 |  | 0.01775 | 6957.4309 | 14.3021 | 106.5 | 0.88161 | 88.1607 | -50 | -50 | 0.55233
| 72 | 7.2 |  | 108 | 18.3466 | 15.7921 | 34.1386 | 0.46257 | 212.3661 | 108 | 14.1577 | 15 |  | 45.5166 | 15 | 26.7942 | 17.5254 | 20.3603 | 70.7239 | 26.2566 | 10 | 7.5988 | 2.6871 | 7.5988 | 189.5048 | 2.6871 | 7.3583 | 26.7942 | 13.6402 | 7200 | 26.2566 | 7200 | 26.2566 | 38.0857 | 17.5254 | 20.5603 |  | 0.46016 | 113.1025 | 7.2323 | 15.6384 | 841.2191 | 33.6198 | 10.4938 | 11.3662 | 2.2024 | 0.45033 | 0.012043 | 0.0030601 | 0.008256 | 20.2989 | 6.8185 | 6818.5171 | 5.04 |  |  | 5040 | 3.3036 | 3.8757 | 0.6564 |  | 0.01885 | 7854.5584 | 15.5707 | 108 | 0.87399 | 87.3994 | -50 | -50 | 0.55093 | 72 | 7.2 | 108 | 19 | 15.4 | 34.4 | 0.44767 | 212.8474 | 108 | 14.1898 | 15 |  | 47.1321 | 15 | 25.3944 | 16.0386 | 19.7878 | 70.8818 | 27.9124 | 10 | 7.7922 | 2.7616 | 7.7922 | 184.8 | 2.7616 | 7.2664 | 25.3944 | 12.6033 | 7200 | 27.9124 | 7200 | 27.9124 | 35.8264 | 16.0386 | 19.7878 |  | 0.44767 | 108 | 7.013 | 15.4 | 769.8511 | 31.244 | 9.8098 | 10.8962 | 1.9246 | 0.48767 | 0.003489 | 0.003303 | 0.00855 | 12.039 |  | 2427.6366 | 5.04 |  |  | 5040 | 2.8869 | 3.5618 | 0.66882 |  | 0.018 | 7135.5689 | 14.6032 | 108 | 0.88089 | 88.0891 | -50 | -50 | 0.55233
| 73 | 7.3 |  | 109.5 | 18.3375 | 15.7975 | 34.135 | 0.46278 | 212.3569 | 109.5 | 14.1571 | 15 |  | 44.6251 | 15 | 27.1769 | 17.7845 | 20.644 | 70.7208 | 25.8877 | 10 | 7.5961 | 2.686 | 7.5961 | 192.2029 | 2.686 | 7.4105 | 27.1769 | 13.9236 | 7300 | 25.8877 | 7300 | 25.8877 | 38.6284 | 17.7845 | 20.844 |  | 0.4604 | 114.7213 | 7.3323 | 15.6459 | 865.5107 | 34.5741 | 10.6465 | 11.5259 | 2.267 | 0.45029 | 0.011868 | 0.0030164 | 0.0082519 | 20.1198 | 7.2227 | 7222.6702 | 5.11 |  |  | 5110 | 3.4004 | 3.9854 | 0.65645 |  | 0.01912 | 8061.4098 | 15.9118 | 109.5 | 0.87312 | 87.3124 | -50 | -50 | 0.55095 | 73 | 7.3 | 109.5 | 19 | 15.4 | 34.4 | 0.44767 | 212.8474 | 109.5 | 14.1898 | 15 |  | 46.2315 | 15 | 25.7471 | 16.2613 | 20.0627 | 70.8818 | 27.53 | 10 | 7.7922 | 2.7616 | 7.7922 | 187.3667 | 2.7616 | 7.3166 | 25.7471 | 12.8645 | 7300 | 27.53 | 7300 | 27.53 | 36.324 | 16.2613 | 20.0627 |  | 0.44767 | 109.5 | 7.1104 | 15.4 | 791.3844 | 32.1179 | 9.946 | 11.0475 | 1.9785 | 0.48767 | 0.0034413 | 0.0032578 | 0.00855 | 11.9913 |  | 2481.3767 | 5.11 |  |  | 5110 | 2.9677 | 3.6614 | 0.66882 |  | 0.01825 | 7316.1949 | 14.9076 | 109.5 | 0.88017 | 88.0172 | -50 | -50 | 0.55233
| 74 | 7.4 |  | 111 | 18.3285 | 15.8029 | 34.1314 | 0.46299 | 212.3476 | 111 | 14.1565 | 15 |  | 43.758 | 15 | 27.5599 | 18.044 | 20.9277 | 70.7177 | 25.5287 | 10 | 7.5935 | 2.685 | 7.5935 | 194.9028 | 2.685 | 7.4623 | 27.5599 | 14.2073 | 7400 | 25.5287 | 7400 | 25.5287 | 39.1717 | 18.044 | 21.1277 |  | 0.46064 | 116.3412 | 7.4324 | 15.6533 | 890.1701 | 35.5424 | 10.7993 | 11.6857 | 2.3325 | 0.45026 | 0.011698 | 0.002974 | 0.0082478 | 19.9453 | 7.6616 | 7661.6283 | 5.18 |  |  | 5180 | 3.4988 | 4.0967 | 0.6565 |  | 0.01939 | 8271.3511 | 16.257 | 111 | 0.87225 | 87.225 | -50 | -50 | 0.55097 | 74 | 7.4 | 111 | 19 | 15.4 | 34.4 | 0.44767 | 212.8474 | 111 | 14.1898 | 15 |  | 45.3553 | 15 | 26.0998 | 16.4841 | 20.3375 | 70.8818 | 27.158 | 10 | 7.7922 | 2.7616 | 7.7922 | 189.9333 | 2.7616 | 7.3666 | 26.0998 | 13.1258 | 7400 | 27.158 | 7400 | 27.158 | 36.8216 | 16.4841 | 20.3375 |  | 0.44767 | 111 | 7.2078 | 15.4 | 813.2147 | 33.0038 | 10.0823 | 11.1989 | 2.033 | 0.48767 | 0.0033947 | 0.0032138 | 0.00855 | 11.9447 |  | 2535.8618 | 5.18 |  |  | 5180 | 3.0496 | 3.7624 | 0.66882 |  | 0.0185 | 7499.3089 | 15.2152 | 111 | 0.87945 | 87.9451 | -50 | -50 | 0.55233
| 75 | 7.5 |  | 112.5 | 18.3194 | 15.8084 | 34.1278 | 0.4632 | 212.3382 | 112.5 | 14.1559 | 15 |  | 42.9144 | 15 | 27.9431 | 18.304 | 21.2114 | 70.7146 | 25.1792 | 10 | 7.5909 | 2.6839 | 7.5909 | 197.6045 | 2.6839 | 7.5139 | 27.9431 | 14.4912 | 7500 | 25.1792 | 7500 | 25.1792 | 39.7154 | 18.304 | 21.4114 |  | 0.46088 | 117.9622 | 7.5324 | 15.6607 | 915.1981 | 36.5245 | 10.9524 | 11.8456 | 2.3991 | 0.45022 | 0.011532 | 0.0029326 | 0.0082437 | 19.7754 | 8.1399 | 8139.9369 | 5.25 |  |  | 5250 | 3.5986 | 4.2096 | 0.65654 |  | 0.01966 | 8484.3894 | 16.6064 | 112.5 | 0.87137 | 87.1374 | -50 | -50 | 0.55099 | 75 | 7.5 | 112.5 | 19 | 15.4 | 34.4 | 0.44767 | 212.8474 | 112.5 | 14.1898 | 15 |  | 44.5026 | 15 | 26.4525 | 16.7068 | 20.6123 | 70.8818 | 26.7959 | 10 | 7.7922 | 2.7616 | 7.7922 | 192.5 | 2.7616 | 7.4162 | 26.4525 | 13.387 | 7500 | 26.7959 | 7500 | 26.7959 | 37.3192 | 16.7068 | 20.6123 |  | 0.44767 | 112.5 | 7.3052 | 15.4 | 835.3419 | 33.9019 | 10.2185 | 11.3502 | 2.0884 | 0.48767 | 0.0033495 | 0.0031709 | 0.00855 | 11.8995 |  | 2591.0919 | 5.25 |  |  | 5250 | 3.1325 | 3.8648 | 0.66882 |  | 0.01875 | 7684.9107 | 15.526 | 112.5 | 0.87873 | 87.8728 | -50 | -50 | 0.55233
| 76 | 7.6 |  | 114 | 18.3103 | 15.8138 | 34.1241 | 0.4634 | 212.3287 | 114 | 14.1552 | 15 |  | 42.0934 | 15 | 28.3267 | 18.5644 | 21.4952 | 70.7114 | 24.8388 | 10 | 7.5883 | 2.6829 | 7.5883 | 200.308 | 2.6829 | 7.5651 | 28.3267 | 14.7753 | 7600 | 24.8388 | 7600 | 24.8388 | 40.2596 | 18.5644 | 21.6952 |  | 0.46112 | 119.5843 | 7.6324 | 15.668 | 940.5958 | 37.5206 | 11.1056 | 12.0056 | 2.4667 | 0.45018 | 0.01137 | 0.0028924 | 0.0082397 | 19.6098 | 8.663 | 8662.9721 | 5.32 |  |  | 5320 | 3.7 | 4.324 | 0.65658 |  | 0.019931 | 8700.5322 | 16.9599 | 114 | 0.8705 | 87.0496 | -50 | -50 | 0.551 | 76 | 7.6 | 114 | 19 | 15.4 | 34.4 | 0.44767 | 212.8474 | 114 | 14.1898 | 15 |  | 43.6724 | 15 | 26.8052 | 16.9296 | 20.8872 | 70.8818 | 26.4433 | 10 | 7.7922 | 2.7616 | 7.7922 | 195.0667 | 2.7616 | 7.4655 | 26.8052 | 13.6483 | 7600 | 26.4433 | 7600 | 26.4433 | 37.8168 | 16.9296 | 20.8872 |  | 0.44767 | 114 | 7.4026 | 15.4 | 857.7662 | 34.8119 | 10.3547 | 11.5015 | 2.1444 | 0.48767 | 0.0033054 | 0.0031292 | 0.00855 | 11.8554 |  | 2647.0669 | 5.32 |  |  | 5320 | 3.2166 | 3.9686 | 0.66882 |  | 0.019 | 7873.0006 | 15.8401 | 114 | 0.878 | 87.8003 | -50 | -50 | 0.55233
| 77 | 7.7 |  | 115.5 | 18.3013 | 15.8192 | 34.1205 | 0.46361 | 212.3191 | 115.5 | 14.1546 | 15 |  | 41.2941 | 15 | 28.7106 | 18.8253 | 21.779 | 70.7083 | 24.5072 | 10 | 7.5857 | 2.6819 | 7.5857 | 203.0134 | 2.6819 | 7.616 | 28.7106 | 15.0597 | 7700 | 24.5072 | 7700 | 24.5072 | 40.8043 | 18.8253 | 21.979 |  | 0.46136 | 121.2075 | 7.7324 | 15.6753 | 966.364 | 38.5306 | 11.259 | 12.1656 | 2.5353 | 0.45015 | 0.011213 | 0.0028532 | 0.0082356 | 19.4484 | 9.2371 | 9237.1399 | 5.39 |  |  | 5390 | 3.8029 | 4.44 | 0.65661 |  | 0.020201 | 8919.7866 | 17.3175 | 115.5 | 0.86961 | 86.9614 | -50 | -50 | 0.55102 | 77 | 7.7 | 115.5 | 19 | 15.4 | 34.4 | 0.44767 | 212.8474 | 115.5 | 14.1898 | 15 |  | 42.864 | 15 | 27.1579 | 17.1524 | 21.162 | 70.8818 | 26.0999 | 10 | 7.7922 | 2.7616 | 7.7922 | 197.6333 | 2.7616 | 7.5144 | 27.1579 | 13.9096 | 7700 | 26.0999 | 7700 | 26.0999 | 38.3144 | 17.1524 | 21.162 |  | 0.44767 | 115.5 | 7.5 | 15.4 | 880.4875 | 35.7341 | 10.491 | 11.6529 | 2.2012 | 0.48767 | 0.0032625 | 0.0030886 | 0.00855 | 11.8125 |  | 2703.7865 | 5.39 |  |  | 5390 | 3.3018 | 4.0737 | 0.66882 |  | 0.01925 | 8063.5784 | 16.1574 | 115.5 | 0.87728 | 87.7277 | -50 | -50 | 0.55233
| 78 | 7.8 |  | 117 | 18.2922 | 15.8247 | 34.1169 | 0.46382 | 212.3095 | 117 | 14.154 | 15 |  | 40.5156 | 15 | 29.0947 | 19.0866 | 22.0628 | 70.705 | 24.1841 | 10 | 7.5831 | 2.6808 | 7.5831 | 205.7205 | 2.6808 | 7.6666 | 29.0947 | 15.3443 | 7800 | 24.1841 | 7800 | 24.1841 | 41.3495 | 19.0866 | 22.2628 |  | 0.46159 | 122.8317 | 7.8324 | 15.6825 | 992.5037 | 39.5546 | 11.4126 | 12.3256 | 2.6049 | 0.45011 | 0.01106 | 0.0028149 | 0.0082315 | 19.2911 | 9.8701 | 9870.1348 | 5.46 |  |  | 5460 | 3.9074 | 4.5576 | 0.65665 |  | 0.020472 | 9142.1599 | 17.6793 | 117 | 0.86873 | 86.873 | -50 | -50 | 0.55104 | 78 | 7.8 | 117 | 19 | 15.4 | 34.4 | 0.44767 | 212.8474 | 117 | 14.1898 | 15 |  | 42.0764 | 15 | 27.5106 | 17.3751 | 21.4368 | 70.8818 | 25.7653 | 10 | 7.7922 | 2.7616 | 7.7922 | 200.2 | 2.7616 | 7.5631 | 27.5106 | 14.1708 | 7800 | 25.7653 | 7800 | 25.7653 | 38.8119 | 17.3751 | 21.4368 |  | 0.44767 | 117 | 7.5974 | 15.4 | 903.5058 | 36.6683 | 10.6272 | 11.8042 | 2.2588 | 0.48767 | 0.0032207 | 0.003049 | 0.00855 | 11.7707 |  | 2761.2509 | 5.46 |  |  | 5460 | 3.3881 | 4.1802 | 0.66882 |  | 0.0195 | 8256.6441 | 16.4779 | 117 | 0.87655 | 87.655 | -50 | -50 | 0.55233
| 79 | 7.9 |  | 118.5 | 18.2832 | 15.8301 | 34.1133 | 0.46403 | 212.2998 | 118.5 | 14.1533 | 15 |  | 39.7571 | 15 | 29.4792 | 19.3484 | 22.3467 | 70.7018 | 23.8691 | 10 | 7.5805 | 2.6798 | 7.5805 | 208.4295 | 2.6798 | 7.7169 | 29.4792 | 15.629 | 7900 | 23.8691 | 7900 | 23.8691 | 41.8951 | 19.3484 | 22.5467 |  | 0.46183 | 124.4571 | 7.9324 | 15.6897 | 1019.0159 | 40.5926 | 11.5663 | 12.4858 | 2.6756 | 0.45007 | 0.01091 | 0.0027777 | 0.0082274 | 19.1375 | 10.5713 | 10571.2814 | 5.53 |  |  | 5530 | 4.0134 | 4.6768 | 0.65668 |  | 0.020743 | 9367.6594 | 18.0452 | 118.5 | 0.86784 | 86.7844 | -50 | -50 | 0.55105 | 79 | 7.9 | 118.5 | 19 | 15.4 | 34.4 | 0.44767 | 212.8474 | 118.5 | 14.1898 | 15 |  | 41.3088 | 15 | 27.8633 | 17.5979 | 21.7117 | 70.8818 | 25.4391 | 10 | 7.7922 | 2.7616 | 7.7922 | 202.7667 | 2.7616 | 7.6114 | 27.8633 | 14.4321 | 7900 | 25.4391 | 7900 | 25.4391 | 39.3095 | 17.5979 | 21.7117 |  | 0.44767 | 118.5 | 7.6948 | 15.4 | 926.8212 | 37.6145 | 10.7635 | 11.9555 | 2.3171 | 0.48767 | 0.0031799 | 0.0030104 | 0.00855 | 11.7299 |  | 2819.4598 | 5.53 |  |  | 5530 | 3.4756 | 4.2881 | 0.66882 |  | 0.01975 | 8452.1978 | 16.8017 | 118.5 | 0.87582 | 87.5821 | -50 | -50 | 0.55233
| 80 | 8 |  | 120 | 18.2741 | 15.8355 | 34.1097 | 0.46424 | 212.2901 | 120 | 14.1527 | 15 |  | 39.018 | 15 | 29.864 | 19.6107 | 22.6306 | 70.6986 | 23.562 | 10 | 7.5779 | 2.6787 | 7.5779 | 211.1402 | 2.6787 | 7.767 | 29.864 | 15.9141 | 8000 | 23.562 | 8000 | 23.562 | 42.4413 | 19.6107 | 22.8306 |  | 0.46207 | 126.0835 | 8.0324 | 15.6968 | 1045.9016 | 41.6447 | 11.7203 | 12.646 | 2.7473 | 0.45003 | 0.010764 | 0.0027414 | 0.0082234 | 18.9877 | 11.352 | 11351.9892 | 5.6 |  |  | 5600 | 4.121 | 4.7976 | 0.6567 |  | 0.021014 | 9596.2925 | 18.4154 | 120 | 0.86696 | 86.6956 | -50 | -50 | 0.55107 | 80 | 8 | 120 | 19 | 15.4 | 34.4 | 0.44767 | 212.8474 | 120 | 14.1898 | 15 |  | 40.5605 | 15 | 28.216 | 17.8206 | 21.9865 | 70.8818 | 25.1211 | 10 | 7.7922 | 2.7616 | 7.7922 | 205.3333 | 2.7616 | 7.6594 | 28.216 | 14.6933 | 8000 | 25.1211 | 8000 | 25.1211 | 39.8071 | 17.8206 | 21.9865 |  | 0.44767 | 120 | 7.7922 | 15.4 | 950.4335 | 38.5728 | 10.8997 | 12.1069 | 2.3761 | 0.48767 | 0.0031401 | 0.0029727 | 0.00855 | 11.6901 |  | 2878.4133 | 5.6 |  |  | 5600 | 3.5641 | 4.3973 | 0.66882 |  | 0.02 | 8650.2394 | 17.1287 | 120 | 0.87509 | 87.5091 | -50 | -50 | 0.55233
| 81 | 8.1 |  | 121.5 | 18.2651 | 15.8409 | 34.106 | 0.46445 | 212.2802 | 121.5 | 14.152 | 15 |  | 38.2974 | 15 | 30.2491 | 19.8734 | 22.9146 | 70.6953 | 23.2623 | 10 | 7.5753 | 2.6777 | 7.5753 | 213.8528 | 2.6777 | 7.8167 | 30.2491 | 16.1993 | 8100 | 23.2623 | 8100 | 23.2623 | 42.9879 | 19.8734 | 23.1146 |  | 0.4623 | 127.711 | 8.1324 | 15.7039 | 1073.1617 | 42.7108 | 11.8745 | 12.8062 | 2.8201 | 0.44998 | 0.010622 | 0.0027059 | 0.0082193 | 18.8415 | 12.2264 | 12226.3706 | 5.67 |  |  | 5670 | 4.2301 | 4.92 | 0.65672 |  | 0.021285 | 9828.0664 | 18.7897 | 121.5 | 0.86607 | 86.6065 | -50 | -50 | 0.55109 | 81 | 8.1 | 121.5 | 19 | 15.4 | 34.4 | 0.44767 | 212.8474 | 121.5 | 14.1898 | 15 |  | 39.8309 | 15 | 28.5687 | 18.0434 | 22.2613 | 70.8818 | 24.811 | 10 | 7.7922 | 2.7616 | 7.7922 | 207.9 | 2.7616 | 7.7071 | 28.5687 | 14.9546 | 8100 | 24.811 | 8100 | 24.811 | 40.3047 | 18.0434 | 22.2613 |  | 0.44767 | 121.5 | 7.8896 | 15.4 | 974.3428 | 39.5431 | 11.036 | 12.2582 | 2.4359 | 0.48767 | 0.0031014 | 0.002936 | 0.00855 | 11.6514 |  | 2938.1112 | 5.67 |  |  | 5670 | 3.6538 | 4.5079 | 0.66882 |  | 0.02025 | 8850.7689 | 17.4589 | 121.5 | 0.87436 | 87.4359 | -50 | -50 | 0.55233
| 82 | 8.2 |  | 123 | 18.256 | 15.8464 | 34.1024 | 0.46465 | 212.2703 | 123 | 14.1514 | 15 |  | 37.5948 | 15 | 30.6344 | 20.1365 | 23.1986 | 70.692 | 22.97 | 10 | 7.5727 | 2.6766 | 7.5727 | 216.5672 | 2.6766 | 7.8662 | 30.6344 | 16.4848 | 8200 | 22.97 | 8200 | 22.97 | 43.5351 | 20.1365 | 23.3986 |  | 0.46254 | 129.3396 | 8.2325 | 15.7109 | 1100.7973 | 43.7911 | 12.0288 | 12.9665 | 2.8938 | 0.44994 | 0.010484 | 0.0026713 | 0.0082152 | 18.6987 | 13.2121 | 13212.0907 | 5.74 |  |  | 5740 | 4.3408 | 5.0439 | 0.65674 |  | 0.021557 | 10062.9886 | 19.1681 | 123 | 0.86517 | 86.5173 | -50 | -50 | 0.5511 | 82 | 8.2 | 123 | 19 | 15.4 | 34.4 | 0.44767 | 212.8474 | 123 | 14.1898 | 15 |  | 39.1191 | 15 | 28.9214 | 18.2661 | 22.5362 | 70.8818 | 24.5084 | 10 | 7.7922 | 2.7616 | 7.7922 | 210.4667 | 2.7616 | 7.7546 | 28.9214 | 15.2158 | 8200 | 24.5084 | 8200 | 24.5084 | 40.8023 | 18.2661 | 22.5362 |  | 0.44767 | 123 | 7.987 | 15.4 | 998.5492 | 40.5255 | 11.1722 | 12.4096 | 2.4964 | 0.48767 | 0.0030636 | 0.0029002 | 0.00855 | 11.6136 |  | 2998.5534 | 5.74 |  |  | 5740 | 3.7446 | 4.6199 | 0.66882 |  | 0.0205 | 9053.7864 | 17.7923 | 123 | 0.87363 | 87.3627 | -50 | -50 | 0.55233
| 83 | 8.3 |  | 124.5 | 18.247 | 15.8518 | 34.0988 | 0.46486 | 212.2603 | 124.5 | 14.1507 | 15 |  | 36.9094 | 15 | 31.0201 | 20.4002 | 23.4826 | 70.6886 | 22.6846 | 10 | 7.5701 | 2.6756 | 7.5701 | 219.2834 | 2.6756 | 7.9153 | 31.0201 | 16.7705 | 8300 | 22.6846 | 8300 | 22.6846 | 44.0827 | 20.4002 | 23.6826 |  | 0.46277 | 130.9693 | 8.3325 | 15.7179 | 1128.8091 | 44.8854 | 12.1833 | 13.1269 | 2.9687 | 0.4499 | 0.010348 | 0.0026376 | 0.0082111 | 18.5593 | 14.3316 | 14331.5608 | 5.81 |  |  | 5810 | 4.453 | 5.1695 | 0.65676 |  | 0.021828 | 10301.0663 | 19.5508 | 124.5 | 0.86428 | 86.4278 | -50 | -50 | 0.55111 | 83 | 8.3 | 124.5 | 19 | 15.4 | 34.4 | 0.44767 | 212.8474 | 124.5 | 14.1898 | 15 |  | 38.4247 | 15 | 29.2741 | 18.4889 | 22.811 | 70.8818 | 24.2131 | 10 | 7.7922 | 2.7616 | 7.7922 | 213.0333 | 2.7616 | 7.8017 | 29.2741 | 15.4771 | 8300 | 24.2131 | 8300 | 24.2131 | 41.2999 | 18.4889 | 22.811 |  | 0.44767 | 124.5 | 8.0844 | 15.4 | 1023.0526 | 41.52 | 11.3085 | 12.5609 | 2.5576 | 0.48767 | 0.0030266 | 0.0028653 | 0.00855 | 11.5766 |  | 3059.74 | 5.81 |  |  | 5810 | 3.8364 | 4.7333 | 0.66882 |  | 0.02075 | 9259.2919 | 18.129 | 124.5 | 0.87289 | 87.2894 | -50 | -50 | 0.55233
| 84 | 8.4 |  | 126 | 18.2379 | 15.8572 | 34.0952 | 0.46507 | 212.2502 | 126 | 14.15 | 15 |  | 36.2407 | 15 | 31.4061 | 20.6643 | 23.7666 | 70.6853 | 22.406 | 10 | 7.5675 | 2.6746 | 7.5675 | 222.0014 | 2.6746 | 7.9642 | 31.4061 | 17.0564 | 8400 | 22.406 | 8400 | 22.406 | 44.6309 | 20.6643 | 23.9666 |  | 0.463 | 132.6001 | 8.4325 | 15.7249 | 1157.1983 | 45.9938 | 12.338 | 13.2874 | 3.0445 | 0.44986 | 0.010216 | 0.0026047 | 0.0082071 | 18.423 | 15.6136 | 15613.6463 | 5.88 |  |  | 5880 | 4.5668 | 5.2966 | 0.65677 |  | 0.0221 | 10542.3071 | 19.9377 | 126 | 0.86338 | 86.3382 | -50 | -50 | 0.55113 | 84 | 8.4 | 126 | 19 | 15.4 | 34.4 | 0.44767 | 212.8474 | 126 | 14.1898 | 15 |  | 37.7468 | 15 | 29.6268 | 18.7117 | 23.0858 | 70.8818 | 23.9249 | 10 | 7.7922 | 2.7616 | 7.7922 | 215.6 | 2.7616 | 7.8486 | 29.6268 | 15.7384 | 8400 | 23.9249 | 8400 | 23.9249 | 41.7975 | 18.7117 | 23.0858 |  | 0.44767 | 126 | 8.1818 | 15.4 | 1047.8529 | 42.5265 | 11.4447 | 12.7122 | 2.6196 | 0.48767 | 0.0029906 | 0.0028312 | 0.00855 | 11.5406 |  | 3121.6708 | 5.88 |  |  | 5880 | 3.9294 | 4.848 | 0.66882 |  | 0.021 | 9467.2853 | 18.469 | 126 | 0.87216 | 87.216 | -50 | -50 | 0.55233
| 85 | 8.5 |  | 127.5 | 18.2289 | 15.8627 | 34.0916 | 0.46528 | 212.2401 | 127.5 | 14.1493 | 15 |  | 35.5881 | 15 | 31.7924 | 20.9288 | 24.0507 | 70.6819 | 22.1339 | 10 | 7.5649 | 2.6735 | 7.5649 | 224.7212 | 2.6735 | 8.0129 | 31.7924 | 17.3425 | 8500 | 22.1339 | 8500 | 22.1339 | 45.1795 | 20.9288 | 24.2507 |  | 0.46324 | 134.232 | 8.5325 | 15.7319 | 1185.9659 | 47.1164 | 12.4929 | 13.4479 | 3.1215 | 0.44981 | 0.010087 | 0.0025725 | 0.008203 | 18.2899 | 17.0962 | 17096.1713 | 5.95 |  |  | 5950 | 4.6822 | 5.4254 | 0.65679 |  | 0.022372 | 10786.7181 | 20.3289 | 127.5 | 0.86248 | 86.2484 | -50 | -50 | 0.55114 | 85 | 8.5 | 127.5 | 19 | 15.4 | 34.4 | 0.44767 | 212.8474 | 127.5 | 14.1898 | 15 |  | 37.0851 | 15 | 29.9795 | 18.9344 | 23.3606 | 70.8818 | 23.6434 | 10 | 7.7922 | 2.7616 | 7.7922 | 218.1667 | 2.7616 | 7.8951 | 29.9795 | 15.9996 | 8500 | 23.6434 | 8500 | 23.6434 | 42.2951 | 18.9344 | 23.3606 |  | 0.44767 | 127.5 | 8.2792 | 15.4 | 1072.9503 | 43.5451 | 11.581 | 12.8636 | 2.6824 | 0.48767 | 0.0029554 | 0.0027979 | 0.00855 | 11.5054 |  | 3184.3458 | 5.95 |  |  | 5950 | 4.0236 | 4.9641 | 0.66882 |  | 0.02125 | 9677.7666 | 18.8121 | 127.5 | 0.87142 | 87.1425 | -50 | -50 | 0.55233
| 86 | 8.6 |  | 129 | 18.2198 | 15.8681 | 34.0879 | 0.46549 | 212.2299 | 129 | 14.1487 | 15 |  | 34.9509 | 15 | 32.179 | 21.1938 | 24.3348 | 70.6785 | 21.8681 | 10 | 7.5623 | 2.6725 | 7.5623 | 227.4429 | 2.6725 | 8.0612 | 32.179 | 17.6289 | 8600 | 21.8681 | 8600 | 21.8681 | 45.7287 | 21.1938 | 24.5348 |  | 0.46347 | 135.8649 | 8.6325 | 15.7388 | 1215.1127 | 48.2532 | 12.648 | 13.6085 | 3.1994 | 0.44977 | 0.0099608 | 0.002541 | 0.0081989 | 18.1598 | 18.8297 | 18829.6845 | 6.02 |  |  | 6020 | 4.7992 | 5.5557 | 0.65679 |  | 0.022644 | 11034.3069 | 20.7242 | 129 | 0.86158 | 86.1584 | -50 | -50 | 0.55116 | 86 | 8.6 | 129 | 19 | 15.4 | 34.4 | 0.44767 | 212.8474 | 129 | 14.1898 | 15 |  | 36.4389 | 15 | 30.3322 | 19.1572 | 23.6355 | 70.8818 | 23.3685 | 10 | 7.7922 | 2.7616 | 7.7922 | 220.7333 | 2.7616 | 7.9415 | 30.3322 | 16.2609 | 8600 | 23.3685 | 8600 | 23.3685 | 42.7927 | 19.1572 | 23.6355 |  | 0.44767 | 129 | 8.3766 | 15.4 | 1098.3447 | 44.5757 | 11.7172 | 13.0149 | 2.7459 | 0.48767 | 0.0029211 | 0.0027653 | 0.00855 | 11.4711 |  | 3247.7648 | 6.02 |  |  | 6020 | 4.1188 | 5.0816 | 0.66882 |  | 0.0215 | 9890.7359 | 19.1585 | 129 | 0.87069 | 87.0689 | -50 | -50 | 0.55233
| 87 | 8.7 |  | 130.5 | 18.2108 | 15.8735 | 34.0843 | 0.4657 | 212.2196 | 130.5 | 14.148 | 15 |  | 34.3288 | 15 | 32.5659 | 21.4593 | 24.619 | 70.6751 | 21.6084 | 10 | 7.5598 | 2.6714 | 7.5598 | 230.1663 | 2.6714 | 8.1094 | 32.5659 | 17.9155 | 8700 | 21.6084 | 8700 | 21.6084 | 46.2783 | 21.4593 | 24.819 |  | 0.4637 | 137.499 | 8.7325 | 15.7456 | 1244.6399 | 49.4042 | 12.8033 | 13.7691 | 3.2785 | 0.44972 | 0.0098376 | 0.0025103 | 0.0081948 | 18.0325 | 20.8833 | 20883.3032 | 6.09 |  |  | 6090 | 4.9177 | 5.6876 | 0.6568 |  | 0.022916 | 11285.081 | 21.1238 | 130.5 | 0.86068 | 86.0683 | -50 | -50 | 0.55117 | 87 | 8.7 | 130.5 | 19 | 15.4 | 34.4 | 0.44767 | 212.8474 | 130.5 | 14.1898 | 15 |  | 35.8076 | 15 | 30.6849 | 19.3799 | 23.9103 | 70.8818 | 23.0999 | 10 | 7.7922 | 2.7616 | 7.7922 | 223.3 | 2.7616 | 7.9875 | 30.6849 | 16.5221 | 8700 | 23.0999 | 8700 | 23.0999 | 43.2902 | 19.3799 | 23.9103 |  | 0.44767 | 130.5 | 8.474 | 15.4 | 1124.0361 | 45.6183 | 11.8535 | 13.1662 | 2.8101 | 0.48767 | 0.0028875 | 0.0027335 | 0.00855 | 11.4375 |  | 3311.928 | 6.09 |  |  | 6090 | 4.2151 | 5.2005 | 0.66882 |  | 0.02175 | 10106.1931 | 19.5081 | 130.5 | 0.86995 | 86.9953 | -50 | -50 | 0.55233
| 88 | 8.8 |  | 132 | 18.2017 | 15.879 | 34.0807 | 0.46591 | 212.2092 | 132 | 14.1473 | 15 |  | 33.7211 | 15 | 32.9531 | 21.7253 | 24.9032 | 70.6716 | 21.3545 | 10 | 7.5572 | 2.6704 | 7.5572 | 232.8915 | 2.6704 | 8.1572 | 32.9531 | 18.2023 | 8800 | 21.3545 | 8800 | 21.3545 | 46.8284 | 21.7253 | 25.1032 |  | 0.46393 | 139.1341 | 8.8325 | 15.7525 | 1274.5483 | 50.5694 | 12.9587 | 13.9298 | 3.3586 | 0.44967 | 0.0097172 | 0.0024803 | 0.0081908 | 17.908 | 23.3541 | 23354.0995 | 6.16 |  |  | 6160 | 5.0379 | 5.8212 | 0.6568 |  | 0.023189 | 11539.0476 | 21.5277 | 132 | 0.85978 | 85.978 | -50 | -50 | 0.55118 | 88 | 8.8 | 132 | 19 | 15.4 | 34.4 | 0.44767 | 212.8474 | 132 | 14.1898 | 15 |  | 35.1908 | 15 | 31.0376 | 19.6027 | 24.1851 | 70.8818 | 22.8374 | 10 | 7.7922 | 2.7616 | 7.7922 | 225.8667 | 2.7616 | 8.0333 | 31.0376 | 16.7834 | 8800 | 22.8374 | 8800 | 22.8374 | 43.7878 | 19.6027 | 24.1851 |  | 0.44767 | 132 | 8.5714 | 15.4 | 1150.0245 | 46.6731 | 11.9897 | 13.3176 | 2.8751 | 0.48767 | 0.0028547 | 0.0027025 | 0.00855 | 11.4047 |  | 3376.8352 | 6.16 |  |  | 6160 | 4.3126 | 5.3207 | 0.66882 |  | 0.022 | 10324.1383 | 19.861 | 132 | 0.86922 | 86.9216 | -50 | -50 | 0.55233
| 89 | 8.9 |  | 133.5 | 18.1927 | 15.8844 | 34.0771 | 0.46612 | 212.1988 | 133.5 | 14.1466 | 15 |  | 33.1274 | 15 | 33.3406 | 21.9917 | 25.1874 | 70.6682 | 21.1064 | 10 | 7.5546 | 2.6693 | 7.5546 | 235.6186 | 2.6693 | 8.2049 | 33.3406 | 18.4893 | 8900 | 21.1064 | 8900 | 21.1064 | 47.3791 | 21.9917 | 25.3874 |  | 0.46416 | 140.7703 | 8.9325 | 15.7593 | 1304.8389 | 51.7489 | 13.1144 | 14.0906 | 3.4397 | 0.44962 | 0.0095995 | 0.002451 | 0.0081867 | 17.7862 | 26.3828 | 26382.8242 | 6.23 |  |  | 6230 | 5.1596 | 5.9563 | 0.6568 |  | 0.023462 | 11796.2143 | 21.9358 | 133.5 | 0.85888 | 85.8875 | -50 | -50 | 0.5512 | 89 | 8.9 | 133.5 | 19 | 15.4 | 34.4 | 0.44767 | 212.8474 | 133.5 | 14.1898 | 15 |  | 34.588 | 15 | 31.3903 | 19.8254 | 24.46 | 70.8818 | 22.5808 | 10 | 7.7922 | 2.7616 | 7.7922 | 228.4333 | 2.7616 | 8.0788 | 31.3903 | 17.0447 | 8900 | 22.5808 | 8900 | 22.5808 | 44.2854 | 19.8254 | 24.46 |  | 0.44767 | 133.5 | 8.6688 | 15.4 | 1176.31 | 47.7399 | 12.126 | 13.4689 | 2.9408 | 0.48767 | 0.0028226 | 0.0026721 | 0.00855 | 11.3726 |  | 3442.4863 | 6.23 |  |  | 6230 | 4.4112 | 5.4423 | 0.66882 |  | 0.02225 | 10544.5714 | 20.2171 | 133.5 | 0.86848 | 86.8479 | -50 | -50 | 0.55233
| 90 | 9 |  | 135 | 18.1836 | 15.8898 | 34.0734 | 0.46633 | 212.1883 | 135 | 14.1459 | 15 |  | 32.5472 | 15 | 33.7284 | 22.2585 | 25.4717 | 70.6646 | 20.8637 | 10 | 7.552 | 2.6683 | 7.552 | 238.3475 | 2.6683 | 8.2522 | 33.7284 | 18.7766 | 9000 | 20.8637 | 9000 | 20.8637 | 47.9302 | 22.2585 | 25.6717 |  | 0.46439 | 142.4076 | 9.0326 | 15.766 | 1335.5129 | 52.9426 | 13.2702 | 14.2514 | 3.522 | 0.44958 | 0.0094844 | 0.0024223 | 0.0081826 | 17.667 | 30.1816 | 30181.5868 | 6.3 |  |  | 6300 | 5.283 | 6.0931 | 0.6568 |  | 0.023735 | 12056.5887 | 22.3482 | 135 | 0.85797 | 85.797 | -50 | -50 | 0.55121 | 90 | 9 | 135 | 19 | 15.4 | 34.4 | 0.44767 | 212.8474 | 135 | 14.1898 | 15 |  | 33.9987 | 15 | 31.743 | 20.0482 | 24.7348 | 70.8818 | 22.3299 | 10 | 7.7922 | 2.7616 | 7.7922 | 231 | 2.7616 | 8.124 | 31.743 | 17.3059 | 9000 | 22.3299 | 9000 | 22.3299 | 44.783 | 20.0482 | 24.7348 |  | 0.44767 | 135 | 8.7662 | 15.4 | 1202.8924 | 48.8187 | 12.2622 | 13.6202 | 3.0072 | 0.48767 | 0.0027912 | 0.0026424 | 0.00855 | 11.3412 |  | 3508.8813 | 6.3 |  |  | 6300 | 4.5108 | 5.5653 | 0.66882 |  | 0.0225 | 10767.4925 | 20.5764 | 135 | 0.86774 | 86.7741 | -50 | -50 | 0.55233
| 91 | 9.1 |  | 136.5 | 18.1746 | 15.8953 | 34.0698 | 0.46653 | 212.1777 | 136.5 | 14.1452 | 15 |  | 31.9801 | 15 | 34.1165 | 22.5259 | 25.756 | 70.6611 | 20.6263 | 10 | 7.5494 | 2.6673 | 7.5494 | 241.0782 | 2.6673 | 8.2994 | 34.1165 | 19.0641 | 9100 | 20.6263 | 9100 | 20.6263 | 48.4819 | 22.5259 | 25.956 |  | 0.46462 | 144.046 | 9.1326 | 15.7728 | 1366.571 | 54.1507 | 13.4263 | 14.4123 | 3.6053 | 0.44953 | 0.0093718 | 0.0023942 | 0.0081786 | 17.5504 | 35.0856 | 35085.6406 | 6.37 |  |  | 6370 | 5.4079 | 6.2314 | 0.6568 |  | 0.024008 | 12320.178 | 22.7649 | 136.5 | 0.85706 | 85.7062 | -50 | -50 | 0.55122 | 91 | 9.1 | 136.5 | 19 | 15.4 | 34.4 | 0.44767 | 212.8474 | 136.5 | 14.1898 | 15 |  | 33.4225 | 15 | 32.0957 | 20.271 | 25.0096 | 70.8818 | 22.0845 | 10 | 7.7922 | 2.7616 | 7.7922 | 233.5667 | 2.7616 | 8.169 | 32.0957 | 17.5672 | 9100 | 22.0845 | 9100 | 22.0845 | 45.2806 | 20.271 | 25.0096 |  | 0.44767 | 136.5 | 8.8636 | 15.4 | 1229.7718 | 49.9096 | 12.3984 | 13.7716 | 3.0744 | 0.48767 | 0.0027606 | 0.0026134 | 0.00855 | 11.3106 |  | 3576.0202 | 6.37 |  |  | 6370 | 4.6116 | 5.6897 | 0.66882 |  | 0.02275 | 10992.9015 | 20.9389 | 136.5 | 0.867 | 86.7003 | -50 | -50 | 0.55233
| 92 | 9.2 |  | 138 | 18.1655 | 15.9007 | 34.0662 | 0.46674 | 212.167 | 138 | 14.1445 | 15 |  | 31.4256 | 15 | 34.5049 | 22.7937 | 26.0403 | 70.6576 | 20.394 | 10 | 7.5468 | 2.6662 | 7.5468 | 243.8107 | 2.6662 | 8.3463 | 34.5049 | 19.3518 | 9200 | 20.394 | 9200 | 20.394 | 49.034 | 22.7937 | 26.2403 |  | 0.46485 | 145.6855 | 9.2326 | 15.7795 | 1398.0145 | 55.373 | 13.5825 | 14.5733 | 3.6897 | 0.44948 | 0.0092617 | 0.0023667 | 0.0081745 | 17.4362 | 41.6579 | 41657.9223 | 6.44 |  |  | 6440 | 5.5345 | 6.3714 | 0.65679 |  | 0.024281 | 12586.99 | 23.186 | 138 | 0.85615 | 85.6154 | -50 | -50 | 0.55123 | 92 | 9.2 | 138 | 19 | 15.4 | 34.4 | 0.44767 | 212.8474 | 138 | 14.1898 | 15 |  | 32.8589 | 15 | 32.4484 | 20.4937 | 25.2845 | 70.8818 | 21.8445 | 10 | 7.7922 | 2.7616 | 7.7922 | 236.1333 | 2.7616 | 8.2138 | 32.4484 | 17.8284 | 9200 | 21.8445 | 9200 | 21.8445 | 45.7782 | 20.4937 | 25.2845 |  | 0.44767 | 138 | 8.961 | 15.4 | 1256.9483 | 51.0125 | 12.5347 | 13.9229 | 3.1424 | 0.48767 | 0.0027306 | 0.002585 | 0.00855 | 11.2806 |  | 3643.903 | 6.44 |  |  | 6440 | 4.7136 | 5.8154 | 0.66882 |  | 0.023 | 11220.7984 | 21.3047 | 138 | 0.86626 | 86.6264 | -50 | -50 | 0.55233
| 93 | 9.3 |  | 139.5 | 18.1565 | 15.9061 | 34.0626 | 0.46695 | 212.1563 | 139.5 | 14.1438 | 15 |  | 30.8834 | 15 | 34.8937 | 23.062 | 26.3247 | 70.654 | 20.1667 | 10 | 7.5443 | 2.6652 | 7.5443 | 246.545 | 2.6652 | 8.3929 | 34.8937 | 19.6398 | 9300 | 20.1667 | 9300 | 20.1667 | 49.5867 | 23.062 | 26.5247 |  | 0.46508 | 147.3261 | 9.3326 | 15.7862 | 1429.8441 | 56.6098 | 13.7389 | 14.7343 | 3.7751 | 0.44943 | 0.0091539 | 0.0023399 | 0.0081704 | 17.3243 | 50.9219 | 50921.8635 | 6.51 |  |  | 6510 | 5.6627 | 6.513 | 0.65679 |  | 0.024554 | 12857.0321 | 23.6113 | 139.5 | 0.85524 | 85.5244 | -50 | -50 | 0.55125 | 93 | 9.3 | 139.5 | 19 | 15.4 | 34.4 | 0.44767 | 212.8474 | 139.5 | 14.1898 | 15 |  | 32.3076 | 15 | 32.8011 | 20.7165 | 25.5593 | 70.8818 | 21.6096 | 10 | 7.7922 | 2.7616 | 7.7922 | 238.7 | 2.7616 | 8.2583 | 32.8011 | 18.0897 | 9300 | 21.6096 | 9300 | 21.6096 | 46.2758 | 20.7165 | 25.5593 |  | 0.44767 | 139.5 | 9.0584 | 15.4 | 1284.4218 | 52.1275 | 12.6709 | 14.0743 | 3.2111 | 0.48767 | 0.0027012 | 0.0025572 | 0.00855 | 11.2512 |  | 3712.5295 | 6.51 |  |  | 6510 | 4.8166 | 5.9425 | 0.66882 |  | 0.02325 | 11451.1833 | 21.6737 | 139.5 | 0.86553 | 86.5526 | -50 | -50 | 0.55233
| 94 | 9.4 |  | 141 | 18.1474 | 15.9116 | 34.059 | 0.46716 | 212.1455 | 141 | 14.143 | 15 |  | 39.4267 | 15 | 35.2827 | 23.3308 | 26.6091 | 70.6504 | 19.9442 | 10 | 7.5417 | 2.6641 | 7.5417 | 249.2811 | 2.6641 | 8.4394 | 35.2827 | 19.9279 | 9400 | 19.9442 | 9400 | 19.9442 | 50.1399 | 23.3308 | 26.8091 |  | 0.46531 | 148.9677 | 9.4326 | 15.7929 | 1462.0611 | 57.8609 | 13.8955 | 14.8954 | 3.8617 | 0.44938 | 0.0090484 | 0.0023136 | 0.0081663 | 17.2147 | 64.9533 | 64953.3108 | 6.58 |  |  | 6580 | 5.7926 | 6.6562 | 0.65678 |  | 0.024828 | 13130.3118 | 24.0409 | 141 | 0.85433 | 85.4334 | -50 | -50 | 0.55126 | 94 | 9.4 | 141 | 19 | 15.4 | 34.4 | 0.44767 | 212.8474 | 141 | 14.1898 | 15 |  | 31.7682 | 15 | 33.1538 | 20.9392 | 25.8341 | 70.8818 | 21.3797 | 10 | 7.7922 | 2.7616 | 7.7922 | 241.2667 | 2.7616 | 8.3026 | 33.1538 | 18.351 | 9400 | 21.3797 | 9400 | 21.3797 | 46.7734 | 20.9392 | 25.8341 |  | 0.44767 | 141 | 9.1558 | 15.4 | 1312.1923 | 53.2546 | 12.8072 | 14.2256 | 3.2805 | 0.48767 | 0.0026725 | 0.00253 | 0.00855 | 11.2225 |  | 3781.8997 | 6.58 |  |  | 6580 | 4.9207 | 6.071 | 0.66882 |  | 0.0235 | 11684.0562 | 22.046 | 141 | 0.86479 | 86.4787 | -50 | -50 | 0.55233
| 95 | 9.5 |  | 142.5 | 18.1383 | 15.917 | 34.0553 | 0.46737 | 212.1346 | 142.5 | 14.1423 | 15 |  | 29.8341 | 15 | 35.6721 | 23.6 | 26.8936 | 70.6468 | 19.7264 | 10 | 7.5391 | 2.6631 | 7.5391 | 252.019 | 2.6631 | 8.4856 | 35.6721 | 20.2164 | 9500 | 19.7264 | 9500 | 19.7264 | 50.6936 | 23.6 | 27.0936 |  | 0.46554 | 150.6105 | 9.5326 | 15.7995 | 1494.6663 | 59.1264 | 14.0523 | 15.0565 | 3.9493 | 0.44933 | 0.0089451 | 0.0022878 | 0.0081623 | 17.1073 | 88.7014 | 88701.4085 | 6.65 |  |  | 6650 | 5.924 | 6.801 | 0.65676 |  | 0.025102 | 13406.8368 | 24.4749 | 142.5 | 0.85342 | 85.3422 | -50 | -50 | 0.55127 | 95 | 9.5 | 142.5 | 19 | 15.4 | 34.4 | 0.44767 | 212.8474 | 142.5 | 14.1898 | 15 |  | 31.2402 | 15 | 33.5065 | 21.162 | 26.109 | 70.8818 | 21.1546 | 10 | 7.7922 | 2.7616 | 7.7922 | 243.8333 | 2.7616 | 8.3467 | 33.5065 | 18.6122 | 9500 | 21.1546 | 9500 | 21.1546 | 47.271 | 21.162 | 26.109 |  | 0.44767 | 142.5 | 9.2532 | 15.4 | 1340.2597 | 54.3937 | 12.9434 | 14.3769 | 3.3506 | 0.48767 | 0.0026443 | 0.0025034 | 0.00855 | 11.1943 |  | 3852.0137 | 6.65 |  |  | 6650 | 5.026 | 6.2009 | 0.66882 |  | 0.02375 | 11919.417 | 22.4214 | 142.5 | 0.86405 | 86.4048 | -50 | -50 | 0.55233
| 96 | 9.6 |  | 144 | 18.1293 | 15.9224 | 34.0517 | 0.46758 | 212.1236 | 144 | 14.1416 | 15 |  | 29.3264 | 15 | 36.0617 | 23.8697 | 27.1781 | 70.6431 | 19.513 | 10 | 7.5365 | 2.662 | 7.5365 | 254.7587 | 2.662 | 8.5316 | 36.0617 | 20.505 | 9600 | 19.513 | 9600 | 19.513 | 51.2478 | 23.8697 | 27.3781 |  | 0.46577 | 152.2543 | 9.6326 | 15.8061 | 1527.6607 | 60.4063 | 14.2093 | 15.2177 | 4.0381 | 0.44927 | 0.0088439 | 0.0022626 | 0.0081582 | 17.0021 | 137.5905 | 137590.5312 | 6.72 |  |  | 6720 | 6.0571 | 6.9474 | 0.65675 |  | 0.025376 | 13686.6146 | 24.9132 | 144 | 0.85251 | 85.2509 | -50 | -50 | 0.55128 | 96 | 9.6 | 144 | 19 | 15.4 | 34.4 | 0.44767 | 212.8474 | 144 | 14.1898 | 15 |  | 30.7234 | 15 | 33.8592 | 21.3848 | 26.3838 | 70.8818 | 20.9343 | 10 | 7.7922 | 2.7616 | 7.7922 | 246.4 | 2.7616 | 8.3905 | 33.8592 | 18.8735 | 9600 | 20.9343 | 9600 | 20.9343 | 47.7685 | 21.3848 | 26.3838 |  | 0.44767 | 144 | 9.3506 | 15.4 | 1368.6242 | 55.5448 | 13.0797 | 14.5283 | 3.4216 | 0.48767 | 0.0026168 | 0.0024773 | 0.00855 | 11.1668 |  | 3922.8713 | 6.72 |  |  | 6720 | 5.1323 | 6.3321 | 0.66882 |  | 0.024 | 12157.2657 | 22.8001 | 144 | 0.86331 | 86.3309 | -50 | -50 | 0.55233
| 97 | 9.7 |  | 145.5 | 18.1202 | 15.9279 | 34.0481 | 0.46779 | 212.1126 | 145.5 | 14.1408 | 15 |  | 28.8294 | 15 | 36.4517 | 24.1399 | 27.4626 | 70.6394 | 19.3041 | 10 | 7.534 | 2.661 | 7.534 | 257.5003 | 2.661 | 8.5774 | 36.4517 | 20.7939 | 9700 | 19.3041 | 9700 | 19.3041 | 51.8025 | 24.1399 | 27.6626 |  | 0.466 | 153.8992 | 9.7326 | 15.8127 | 1561.0455 | 61.7006 | 14.3665 | 15.379 | 4.1279 | 0.44922 | 0.0087449 | 0.0022379 | 0.0081541 | 16.899 | 296.38 | 296380.0097 | 6.79 |  |  | 6790 | 6.1918 | 7.0954 | 0.65673 |  | 0.02565 | 13969.6528 | 25.3559 | 145.5 | 0.85159 | 85.1595 | -50 | -50 | 0.55129 | 97 | 9.7 | 145.5 | 19 | 15.4 | 34.4 | 0.44767 | 212.8474 | 145.5 | 14.1898 | 15 |  | 30.2173 | 15 | 34.2119 | 21.6075 | 26.6586 | 70.8818 | 20.7185 | 10 | 7.7922 | 2.7616 | 7.7922 | 248.9667 | 2.7616 | 8.4341 | 34.2119 | 19.1347 | 9700 | 20.7185 | 9700 | 20.7185 | 48.2661 | 21.6075 | 26.6586 |  | 0.44767 | 145.5 | 9.4481 | 15.4 | 1397.2858 | 56.708 | 13.2159 | 14.6796 | 3.4932 | 0.48767 | 0.0025898 | 0.0024517 | 0.00855 | 11.1398 |  | 3994.4726 | 6.79 |  |  | 6790 | 5.2398 | 6.4647 | 0.66882 |  | 0.02425 | 12397.6024 | 23.1821 | 145.5 | 0.86257 | 86.2569 | -50 | -50 | 0.55233
| 98 | 9.8 |  | 147 | 18.1112 | 15.9333 | 34.0445 | 0.468 | 212.1015 | 147 | 14.1401 | 15 |  | 28.3429 | 15 | 36.842 | 24.4105 | 27.7472 | 70.6357 | 19.0994 | 10 | 7.5314 | 2.6599 | 7.5314 | 260.2437 | 2.6599 | 8.623 | 36.842 | 21.083 | 9800 | 19.0994 | 9800 | 19.0994 | 52.3577 | 24.4105 | 27.9472 |  | 0.46623 | 155.5452 | 9.8326 | 15.8193 | 1594.8216 | 63.0095 | 14.5238 | 15.5404 | 4.2188 | 0.44917 | 0.0086478 | 0.0022137 | 0.00815 | 16.7978 | -2428.0471 | -2428047.0624 | 6.86 |  |  | 6860 | 6.3282 | 7.2451 | 0.65671 |  | 0.025924 | 14255.9591 | 25.803 | 147 | 0.85068 | 85.068 | -50 | -50 | 0.5513 | 98 | 9.8 | 147 | 19 | 15.4 | 34.4 | 0.44767 | 212.8474 | 147 | 14.1898 | 15 |  | 29.7217 | 15 | 34.5646 | 21.8303 | 26.9334 | 70.8818 | 20.507 | 10 | 7.7922 | 2.7616 | 7.7922 | 251.5333 | 2.7616 | 8.4774 | 34.5646 | 19.396 | 9800 | 20.507 | 9800 | 20.507 | 48.7637 | 21.8303 | 26.9334 |  | 0.44767 | 147 | 9.5455 | 15.4 | 1426.2443 | 57.8833 | 13.3522 | 14.8309 | 3.5656 | 0.48767 | 0.0025634 | 0.0024267 | 0.00855 | 11.1134 |  | 4066.8174 | 6.86 |  |  | 6860 | 5.3484 | 6.5987 | 0.66882 |  | 0.0245 | 12640.427 | 23.5672 | 147 | 0.86183 | 86.183 | -50 | -50 | 0.55233
| 99 | 9.9 |  | 148.5 | 18.1021 | 15.9387 | 34.0409 | 0.46821 | 212.0903 | 148.5 | 14.1394 | 15 |  | 27.8665 | 15 | 37.2326 | 24.6817 | 28.0318 | 70.632 | 18.8988 | 10 | 7.5288 | 2.6589 | 7.5288 | 262.9888 | 2.6589 | 8.6683 | 37.2326 | 21.3723 | 9900 | 18.8988 | 9900 | 18.8988 | 52.9135 | 24.6817 | 28.2318 |  | 0.46645 | 157.1923 | 9.9327 | 15.8258 | 1628.9899 | 64.3328 | 14.6814 | 15.7018 | 4.3109 | 0.44912 | 0.0085527 | 0.00219 | 0.008146 | 16.6987 | -244.2873 | -244287.3271 | 6.93 |  |  | 6930 | 6.4663 | 7.3964 | 0.65669 |  | 0.026199 | 14545.5411 | 26.2544 | 148.5 | 0.84976 | 84.9764 | -50 | -50 | 0.55131 | 99 | 9.9 | 148.5 | 19 | 15.4 | 34.4 | 0.44767 | 212.8474 | 148.5 | 14.1898 | 15 |  | 29.2362 | 15 | 34.9173 | 22.053 | 27.2083 | 70.8818 | 20.2999 | 10 | 7.7922 | 2.7616 | 7.7922 | 254.1 | 2.7616 | 8.5206 | 34.9173 | 19.6573 | 9900 | 20.2999 | 9900 | 20.2999 | 49.2613 | 22.053 | 27.2083 |  | 0.44767 | 148.5 | 9.6429 | 15.4 | 1455.4998 | 59.0706 | 13.4884 | 14.9823 | 3.6387 | 0.48767 | 0.0025375 | 0.0024022 | 0.00855 | 11.0875 |  | 4139.9059 | 6.93 |  |  | 6930 | 5.4581 | 6.734 | 0.66882 |  | 0.02475 | 12885.7396 | 23.9556 | 148.5 | 0.86109 | 86.1091 | -50 | -50 | 0.55233
| 100 | 10 |  | 150 | 18.0931 | 15.9441 | 34.0372 | 0.46842 | 212.0791 | 150 | 14.1386 | 15 |  | 27.4 | 15 | 37.6235 | 24.9533 | 28.3165 | 70.6283 | 18.7022 | 10 | 7.5263 | 2.6578 | 7.5263 | 265.7358 | 2.6578 | 8.7135 | 37.6235 | 21.6618 | 10000 | 18.7022 | 10000 | 18.7022 | 53.4697 | 24.9533 | 28.5165 |  | 0.46668 | 158.8405 | 10.0327 | 15.8323 | 1663.5516 | 65.6707 | 14.8391 | 15.8632 | 4.404 | 0.44906 | 0.0084595 | 0.0021667 | 0.0081419 | 16.6014 | -130.2993 | -130299.3184 | 7 |  |  | 7000 | 6.606 | 7.5493 | 0.65667 |  | 0.026473 | 14838.4064 | 26.7102 | 150 | 0.84885 | 84.8847 | -50 | -50 | 0.55132 | 100 | 10 | 150 | 19 | 15.4 | 34.4 | 0.44767 | 212.8474 | 150 | 14.1898 | 15 |  | 28.7606 | 15 | 35.27 | 22.2758 | 27.4831 | 70.8818 | 20.0969 | 10 | 7.7922 | 2.7616 | 7.7922 | 256.6667 | 2.7616 | 8.5635 | 35.27 | 19.9185 | 10000 | 20.0969 | 10000 | 20.0969 | 49.7589 | 22.2758 | 27.4831 |  | 0.44767 | 150 | 9.7403 | 15.4 | 1485.0523 | 60.27 | 13.6247 | 15.1336 | 3.7126 | 0.48767 | 0.0025121 | 0.0023782 | 0.00855 | 11.0621 |  | 4213.7378 | 7 |  |  | 7000 | 5.5689 | 6.8708 | 0.66882 |  | 0.025 | 13133.5401 | 24.3473 | 150 | 0.86035 | 86.0352 | -50 | -50 | 0.55233
-50
| 110 | 14.1898 |  | 212.8474 | 17.7131 | 15.1589 | 33.8852 | 0.47724 | 211.536 | 198.47 | 14.1024 | 14.9076 |  | 13.9868 | 13.9868 | 50 | 33.8732 | 39.5806 | 68.0699 | 13.577 | 10 | 7.9161 | 2.6943 | 7.9161 | 358.5041 | 2.6943 | 10.1208 | 50 | 30.8296 | 14189.8238 | 13.577 |  |  | 73.6539 | 33.8732 | 39.7806 |  | 0.4599 | 203.6553 | 13.5026 | 15.0827 | 3204.3671 | 132.7831 | 19.5767 | 21.2152 | 7.665 | 0.43131 | 0.0060123 | 0.0015589 | 0.0079709 | 13.9832 | -12.3812 | -12381.197 | 9.9329 |  |  | 9932.8767 | 11.4974 | 13.5026 | 0.60035 |  | 0.033943 | 25634.2947 | 43.679 | 198.47 | 0.81962 | 81.9619 | 13.577 | 173.379 | 0.55132 | 100 | 10 | 150 | 19 | 15.4 | 34.4 | 0.44767 | 212.8474 | 150 | 14.1898 | 15 |  | 28.7606 | 15 | 35.27 | 22.2758 | 27.4831 | 70.8818 | 20.0969 | 10 | 7.7922 | 2.7616 | 7.7922 | 256.6667 | 2.7616 | 8.5635 | 35.27 | 19.9185 | 10000 | 20.0969 | 10000 | 20.0969 | 49.7589 | 22.2758 | 27.4831 |  | 0.44767 | 150 | 9.7403 | 15.4 | 1485.0523 | 60.27 | 13.6247 | 15.1336 | 3.7126 | 0.48767 | 0.0025121 | 0.0023782 | 0.00855 | 11.0621 |  | 4213.7378 | 7 |  |  | 7000 | 5.5689 | 6.8708 | 0.66882 |  | 0.025 | 13133.5401 | 24.3473 | 150 | 0.86035 | 86.0352 | -50 | -50 | 0.55233
| VIN-max | [69 empty] | VIN-max
| Step | Iout (A) |  | Pout (W) | Vin (V) | Vout-Reflected (V) | Vsw-max (V) | Duty Cycle | Pout-max (W) | Pout-actual (W) | Iout-max (A) | Vout-actual (V) | Iout-actual | Vout-calc? | Vout-actual -? | Isw (A) | Ton-BCM (µs) | Toff-BCM (µs) | Fsw-max-BCM (kHz) | Fsw-BCM (kHz) | Ipri-min-BCM (A) | Toff-min-BCM (µs) | Iout-min-BCM (A) | Toff-FFB (µs) | Fsw-FFM (kHz) | Iout-max-FFB (A) | Ipri-DCM (A) | Ipri (A) | COMP (V) | Iout (mA) | Fsw (kHz) | Iout (mA) | Fsw (kHz) | Tsw (µs) | Ton (µs) | Toff (µs) | Ton-diode (µs) | Duty Cycle | Pout actual (W) | Iout actual (A) | Vout actual (V) | Cout (µF) for 1% ripple | Cin (µF) for 5% ripple | Ipri-rms (A) | Isec-rms (A) | P-FET-Cond (W) | P-FET-Sw (W) | P-FET-Qg (W) | P-FET-Coss (W) | P-IQ (W) | P-IC-Total | P-FET-Total (W) | P-IC-Total (mW) | P-Diode-Cond (W) | P-Diode-Leak (W) | P-Diode-Snubber (W) | P-Diode-Total (W) | PCu-pri (W) | PCu-sec (W) | Core Loss (W) | P-Transforer (W) | P-LeakL-Clamp/Snub (W) | P-Trans-Total (mW) | P-Loss-Total (W) | Pout (W) | Efficiency | Efficiency (%) | Check Fsw at Iout-max | Check Pout-max at Iout-max | calculated D' based on raw calculation | Step | Iout (A) | Pout (W) | Vin (V) | Vout-Reflected (V) | Vsw-max (V) | Duty Cycle | Pout-max (W) | Pout-actual (W) | Iout-max (A) | Vout-actual (V) | Iout-actual | Vout-calc? | Vout-actual -? | Isw (A) | Ton-BCM (µs) | Toff-BCM (µs) | Fsw-max-BCM (kHz) | Fsw-BCM (kHz) | Ipri-min-BCM (A) | Toff-min-BCM (µs) | Iout-min-BCM (A) | Toff-FFB (µs) | Fsw-FFM (kHz) | Iout-max-FFB (A) | Ipri-DCM (A) | Ipri (A) | COMP (V) | Iout (mA) | Fsw (kHz) | Iout (mA) | Fsw (kHz) | Tsw (µs) | Ton (µs) | Toff (µs) | Ton-diode (µs) | Duty Cycle | Pout actual (W) | Iout actual (A) | Vout actual (V) | Cout (µF) for 1% ripple | Cin (µF) for 5% ripple | Ipri-rms (A) | Isec-rms (A) | P-FET-Cond (W) | P-FET-Sw (W) | P-FET-Qg (W) | P-FET-Coss (W) | P-IQ (W) | P-IC-Total | P-FET-Total (W) | P-IC-Total (mW) | P-Diode-Cond (W) | P-Diode-Leak (W) | P-Diode-Snubber (W) | P-Diode-Total (W) | PCu-pri (W) | PCu-sec (W) | Core Loss (W) | P-Transforer (W) | P-LeakL-Clamp/Snub (W) | P-Trans-Total (mW) | P-Loss-Total (W) | Pout (W) | Efficiency | Efficiency (%) | Check Fsw at Iout-max | Check Pout-max at Iout-max | secondaryt conduction time
| 0.1 | 1e-09 |  | 1.5e-08 | 85 | 15.4 | 100.4 | 0.15339 | 327.3316 | 1.5e-08 | 21.8221 | 15 |  | 2.125e+12 | 15 | 2.3624e-09 | 3.3351e-10 | 1.8408e-09 | 108.6488 | 350 | 10 | 7.7922 | 4.2331 | 7.7922 | 12 | 4.2331 | 8.5635e-05 | 10 | 1.0069 | 1e-06 | 12 | 1e-06 | 12 | 83.3333 | 1.4118 | 81.9216 |  | 0.016941 | 7.2 | 4.9153 | 1.4648 | 9.4118e-09 | 4.0158e-09 | 0.75147 | 5.7244 | 0.011294 | 0.2259 | 0.0255 | 0.012096 | 0.03825 | 63.75 | 0.25302 | 253.0187 | 7e-10 |  |  | 7e-07 | 0.016941 | 0.98306 | 0.0078872 |  | 0.0012 | 1009.0872 | 1.3221 | 1.5e-08 | 1.1345e-08 | 1.1345e-06 | -50 | -50 | 4.3818e-06 | 0.1 | 1e-09 | 1.5e-08 | 85 | 15.4 | 100.4 | 0.15339 | 327.3315 | 1.5e-08 | 21.8221 | 15 |  | 2.125e+12 | 15 | 2.301e-09 | 3.2485e-10 | 1.793e-09 | 108.6487 | 350 | 10 | 7.7922 | 4.2331 | 7.7922 | 12 | 4.2331 | 8.5635e-05 | 10 | 1.0069 | 1e-06 | 12 | 1e-06 | 12 | 83.3333 | 1.4118 | 81.9216 |  | 0.016941 | 7.2 | 4.9153 | 1.4648 | 9.4118e-09 | 4.0158e-09 | 0.75147 | 5.7244 | 0.011294 | 0.24096 | 0.0015 | 0.012096 | 0.03825 | 39.75 |  | 304.1003 | 7e-10 |  |  | 7e-07 | 0.016941 | 0.98306 | 0.0078872 |  | 0.0012 | 1009.0872 | 1.3132 | 1.5e-08 | 1.1423e-08 | 1.1423e-06 | -50 | -50 | 4.3245e-06
| 1 | 0.1 |  | 1.5 | 84.8859 | 15.4685 | 100.3544 | 0.15415 | 328.511 | 1.5 | 21.9007 | 15 |  | 21136.5885 | 15 | 0.23645 | 0.033426 | 0.18343 | 109.0348 | 350 | 10 | 7.7577 | 4.2293 | 7.7577 | 12 | 4.2293 | 0.85825 | 10 | 1.0069 | 100 | 12 | 100 | 12 | 83.3333 | 1.4137 | 81.9197 |  | 0.016964 | 7.2 | 4.9152 | 1.4648 | 0.94244 | 0.40211 | 0.75197 | 5.7243 | 0.011309 | 0.2258 | 0.025466 | 0.012085 | 0.038199 | 63.6644 | 0.25292 | 252.9249 | 0.07 |  |  | 70 | 0.016964 | 0.98304 | 0.0078872 |  | 0.0012 | 1009.0872 | 1.3919 | 1.5 | 0.51868 | 51.8682 | -50 | -50 | 0.043818 | 1 | 0.1 | 1.5 | 85 | 15.4 | 100.4 | 0.15339 | 327.3315 | 1.5 | 21.8221 | 15 |  | 21165.0016 | 15 | 0.2301 | 0.032485 | 0.1793 | 108.6487 | 350 | 10 | 7.7922 | 4.2331 | 7.7922 | 12 | 4.2331 | 0.85635 | 10 | 1.0069 | 100 | 12 | 100 | 12 | 83.3333 | 1.4118 | 81.9216 |  | 0.016941 | 7.2 | 4.9153 | 1.4648 | 0.94118 | 0.40158 | 0.75147 | 5.7244 | 0.011294 | 0.24096 | 0.0015 | 0.012096 | 0.03825 | 39.75 |  | 304.1003 | 0.07 |  |  | 70 | 0.016941 | 0.98306 | 0.0078872 |  | 0.0012 | 1009.0872 | 1.3832 | 1.5 | 0.52026 | 52.0258 | -50 | -50 | 0.043245
| 2 | 0.2 |  | 3 | 84.8386 | 15.4968 | 100.3355 | 0.15446 | 328.9987 | 3 | 21.9332 | 15 |  | 10519.9928 | 15 | 0.47307 | 0.066914 | 0.36632 | 109.1945 | 350 | 10 | 7.7435 | 4.2277 | 7.7435 | 12 | 4.2277 | 1.2149 | 10 | 1.0069 | 200 | 12 | 200 | 12 | 83.3333 | 1.4145 | 81.9189 |  | 0.016973 | 7.2 | 4.9151 | 1.4649 | 1.8859 | 0.80465 | 0.75218 | 5.7243 | 0.011316 | 0.22575 | 0.025452 | 0.012081 | 0.038177 | 63.629 | 0.25289 | 252.8861 | 0.14 |  |  | 140 | 0.016973 | 0.98303 | 0.0078872 |  | 0.0012 | 1009.0872 | 1.4619 | 3 | 0.67236 | 67.2364 | -50 | -50 | 0.061968 | 2 | 0.2 | 3 | 85 | 15.4 | 100.4 | 0.15339 | 327.3315 | 3 | 21.8221 | 15 |  | 10540.0032 | 15 | 0.4602 | 0.064969 | 0.3586 | 108.6487 | 350 | 10 | 7.7922 | 4.2331 | 7.7922 | 12 | 4.2331 | 1.2111 | 10 | 1.0069 | 200 | 12 | 200 | 12 | 83.3333 | 1.4118 | 81.9216 |  | 0.016941 | 7.2 | 4.9153 | 1.4648 | 1.8824 | 0.80315 | 0.75147 | 5.7244 | 0.011294 | 0.24096 | 0.0015 | 0.012096 | 0.03825 | 39.75 |  | 304.1003 | 0.14 |  |  | 140 | 0.016941 | 0.98306 | 0.0078872 |  | 0.0012 | 1009.0872 | 1.4532 | 3 | 0.67367 | 67.3675 | -50 | -50 | 0.061158
| 3 | 0.3 |  | 4.5 | 84.8024 | 15.5186 | 100.3209 | 0.1547 | 329.3726 | 4.5 | 21.9582 | 15 |  | 6982.0656 | 15 | 0.70981 | 0.10044 | 0.54887 | 109.3169 | 350 | 10 | 7.7327 | 4.2266 | 7.7327 | 12 | 4.2266 | 1.4889 | 10 | 1.0069 | 300 | 12 | 300 | 12 | 83.3333 | 1.4151 | 81.9183 |  | 0.016981 | 7.2 | 4.9151 | 1.4649 | 2.8301 | 1.2075 | 0.75234 | 5.7243 | 0.01132 | 0.22572 | 0.025441 | 0.012077 | 0.038161 | 63.6018 | 0.25286 | 252.8563 | 0.21 |  |  | 210 | 0.016981 | 0.98302 | 0.0078872 |  | 0.0012 | 1009.0872 | 1.5318 | 4.5 | 0.74604 | 74.6045 | -50 | -50 | 0.075895 | 3 | 0.3 | 4.5 | 85 | 15.4 | 100.4 | 0.15339 | 327.3315 | 4.5 | 21.8221 | 15 |  | 6998.3382 | 15 | 0.6903 | 0.097454 | 0.53789 | 108.6487 | 350 | 10 | 7.7922 | 4.2331 | 7.7922 | 12 | 4.2331 | 1.4832 | 10 | 1.0069 | 300 | 12 | 300 | 12 | 83.3333 | 1.4118 | 81.9216 |  | 0.016941 | 7.2 | 4.9153 | 1.4648 | 2.8235 | 1.2047 | 0.75147 | 5.7244 | 0.011294 | 0.24096 | 0.0015 | 0.012096 | 0.03825 | 39.75 |  | 304.1003 | 0.21 |  |  | 210 | 0.016941 | 0.98306 | 0.0078872 |  | 0.0012 | 1009.0872 | 1.5232 | 4.5 | 0.74711 | 74.7113 | -50 | -50 | 0.074903
| 4 | 0.4 |  | 6 | 84.7718 | 15.5369 | 100.3087 | 0.15491 | 329.6876 | 6 | 21.9792 | 15 |  | 5213.4711 | 15 | 0.94664 | 0.134 | 0.73114 | 109.42 | 350 | 10 | 7.7235 | 4.2255 | 7.7235 | 12 | 4.2255 | 1.7203 | 10 | 1.0069 | 400 | 12 | 400 | 12 | 83.3333 | 1.4156 | 81.9178 |  | 0.016987 | 7.2 | 4.9151 | 1.4649 | 3.7748 | 1.6106 | 0.75248 | 5.7243 | 0.011325 | 0.22569 | 0.025432 | 0.012074 | 0.038147 | 63.5788 | 0.25283 | 252.8312 | 0.28 |  |  | 280 | 0.016987 | 0.98301 | 0.0078872 |  | 0.0012 | 1009.0872 | 1.6018 | 6 | 0.78929 | 78.9291 | -50 | -50 | 0.087636 | 4 | 0.4 | 6 | 85 | 15.4 | 100.4 | 0.15339 | 327.3315 | 6 | 21.8221 | 15 |  | 5227.5065 | 15 | 0.9204 | 0.12994 | 0.71719 | 108.6487 | 350 | 10 | 7.7922 | 4.2331 | 7.7922 | 12 | 4.2331 | 1.7127 | 10 | 1.0069 | 400 | 12 | 400 | 12 | 83.3333 | 1.4118 | 81.9216 |  | 0.016941 | 7.2 | 4.9153 | 1.4648 | 3.7647 | 1.6063 | 0.75147 | 5.7244 | 0.011294 | 0.24096 | 0.0015 | 0.012096 | 0.03825 | 39.75 |  | 304.1003 | 0.28 |  |  | 280 | 0.016941 | 0.98306 | 0.0078872 |  | 0.0012 | 1009.0872 | 1.5932 | 6 | 0.79018 | 79.0182 | -50 | -50 | 0.08649
| 5 | 0.5 |  | 7.5 | 84.7533 | 15.548 | 100.3013 | 0.15503 | 329.8782 | 7.5 | 21.9919 | 15 |  | 4152.9183 | 15 | 1.1835 | 0.16757 | 0.91341 | 109.4824 | 350 | 10 | 7.718 | 4.2249 | 7.718 | 12.9567 | 4.2249 | 1.924 | 10 | 1.0074 | 500 | 12.9567 | 500 | 12.9567 | 77.1802 | 1.4159 | 75.7643 |  | 0.018345 | 7.774 | 4.9083 | 1.5839 | 4.7196 | 1.8624 | 0.78199 | 5.7203 | 0.01223 | 0.24367 | 0.027453 | 0.013035 | 0.038139 | 65.592 | 0.27303 | 273.0305 | 0.35 |  |  | 350 | 0.018345 | 0.98165 | 0.0095545 |  | 0.0012957 | 1010.8501 | 1.6954 | 7.5 | 0.81563 | 81.5627 | -50 | -50 | 0.10132 | 5 | 0.5 | 7.5 | 85 | 15.4 | 100.4 | 0.15339 | 327.3315 | 7.5 | 21.8221 | 15 |  | 4165.0082 | 15 | 1.1505 | 0.16242 | 0.89649 | 108.6487 | 350 | 10 | 7.7922 | 4.2331 | 7.7922 | 12.8333 | 4.2331 | 1.9149 | 10 | 1.0073 | 500 | 12.8333 | 500 | 12.8333 | 77.9221 | 1.4118 | 76.5103 |  | 0.018118 | 7.7 | 4.9094 | 1.5684 | 4.7059 | 1.8753 | 0.77712 | 5.721 | 0.012078 | 0.25769 | 0.0016042 | 0.012936 | 0.03825 | 39.8542 |  | 322.5621 | 0.35 |  |  | 350 | 0.018118 | 0.98188 | 0.0093286 |  | 0.0012833 | 1010.612 | 1.6832 | 7.5 | 0.81671 | 81.6711 | -50 | -50 | 0.1
| 6 | 0.6 |  | 9 | 84.7533 | 15.548 | 100.3013 | 0.15503 | 329.8782 | 9 | 21.9919 | 15 |  | 3446.6427 | 15 | 1.4202 | 0.20108 | 1.0961 | 109.4824 | 350 | 10 | 7.718 | 4.2249 | 7.718 | 15.548 | 4.2249 | 2.1077 | 10 | 1.0089 | 600 | 15.548 | 600 | 15.548 | 64.3168 | 1.4159 | 62.9009 |  | 0.022014 | 9.3288 | 4.8899 | 1.9078 | 5.6635 | 1.8554 | 0.85662 | 5.7096 | 0.014676 | 0.2924 | 0.032944 | 0.015642 | 0.038139 | 71.0826 | 0.32783 | 327.8277 | 0.42 |  |  | 420 | 0.022014 | 0.97799 | 0.015072 |  | 0.0015548 | 1016.6264 | 1.8304 | 9 | 0.83099 | 83.0992 | -50 | -50 | 0.12159 | 6 | 0.6 | 9 | 85 | 15.4 | 100.4 | 0.15339 | 327.3315 | 9 | 21.8221 | 15 |  | 3456.6765 | 15 | 1.3806 | 0.19491 | 1.0758 | 108.6487 | 350 | 10 | 7.7922 | 4.2331 | 7.7922 | 15.4 | 4.2331 | 2.0976 | 10 | 1.0088 | 600 | 15.4 | 600 | 15.4 | 64.9351 | 1.4118 | 63.5233 |  | 0.021741 | 9.24 | 4.8913 | 1.8891 | 5.6471 | 1.8683 | 0.8513 | 5.7104 | 0.014494 | 0.30923 | 0.001925 | 0.015523 | 0.03825 | 40.175 |  | 379.4246 | 0.42 |  |  | 420 | 0.021741 | 0.97826 | 0.014715 |  | 0.00154 | 1016.2554 | 1.8157 | 9 | 0.83213 | 83.2125 | -50 | -50 | 0.12
| 7 | 0.7 |  | 10.5 | 84.7533 | 15.548 | 100.3013 | 0.15503 | 329.8782 | 10.5 | 21.9919 | 15 |  | 2942.1607 | 15 | 1.6569 | 0.23459 | 1.2788 | 109.4824 | 350 | 10 | 7.718 | 4.2249 | 7.718 | 18.1394 | 4.2249 | 2.2765 | 10 | 1.0104 | 700 | 18.1394 | 700 | 18.1394 | 55.1287 | 1.4159 | 53.7128 |  | 0.025683 | 10.8836 | 4.8716 | 2.2341 | 6.6074 | 1.8485 | 0.92526 | 5.6989 | 0.017122 | 0.34114 | 0.038434 | 0.018249 | 0.038139 | 76.5733 | 0.38269 | 382.6889 | 0.49 |  |  | 490 | 0.025683 | 0.97432 | 0.022158 |  | 0.0018139 | 1023.9717 | 1.9671 | 10.5 | 0.84222 | 84.222 | -50 | -50 | 0.14185 | 7 | 0.7 | 10.5 | 85 | 15.4 | 100.4 | 0.15339 | 327.3315 | 10.5 | 21.8221 | 15 |  | 2950.7258 | 15 | 1.6107 | 0.22739 | 1.2551 | 108.6487 | 350 | 10 | 7.7922 | 4.2331 | 7.7922 | 17.9667 | 4.2331 | 2.2657 | 10 | 1.0103 | 700 | 17.9667 | 700 | 17.9667 | 55.6586 | 1.4118 | 54.2469 |  | 0.025365 | 10.78 | 4.8732 | 2.2121 | 6.5882 | 1.8614 | 0.91951 | 5.6998 | 0.01691 | 0.36077 | 0.0022458 | 0.018111 | 0.03825 | 40.4958 |  | 436.287 | 0.49 |  |  | 490 | 0.025365 | 0.97464 | 0.021634 |  | 0.0017967 | 1023.4308 | 1.9497 | 10.5 | 0.84339 | 84.3393 | -50 | -50 | 0.14
| 8 | 0.8 |  | 12 | 84.7533 | 15.548 | 100.3013 | 0.15503 | 329.8782 | 12 | 21.9919 | 15 |  | 2563.7996 | 15 | 1.8936 | 0.2681 | 1.4615 | 109.4824 | 350 | 10 | 7.718 | 4.2249 | 7.718 | 20.7307 | 4.2249 | 2.4337 | 10 | 1.0118 | 800 | 20.7307 | 800 | 20.7307 | 48.2376 | 1.4159 | 46.8217 |  | 0.029352 | 12.4384 | 4.8532 | 2.5629 | 7.5513 | 1.8415 | 0.98914 | 5.6881 | 0.019568 | 0.38987 | 0.043925 | 0.020856 | 0.038139 | 82.0639 | 0.43761 | 437.6141 | 0.56 |  |  | 560 | 0.029352 | 0.97065 | 0.030939 |  | 0.0020731 | 1033.012 | 2.1054 | 12 | 0.85074 | 85.074 | -50 | -50 | 0.16212 | 8 | 0.8 | 12 | 85 | 15.4 | 100.4 | 0.15339 | 327.3315 | 12 | 21.8221 | 15 |  | 2571.2632 | 15 | 1.8408 | 0.25988 | 1.4344 | 108.6487 | 350 | 10 | 7.7922 | 4.2331 | 7.7922 | 20.5333 | 4.2331 | 2.4221 | 10 | 1.0117 | 800 | 20.5333 | 800 | 20.5333 | 48.7013 | 1.4118 | 47.2895 |  | 0.028988 | 12.32 | 4.8551 | 2.5376 | 7.5294 | 1.8545 | 0.98299 | 5.6892 | 0.019325 | 0.41231 | 0.0025667 | 0.020698 | 0.03825 | 40.8167 |  | 493.1494 | 0.56 |  |  | 560 | 0.028988 | 0.97101 | 0.030208 |  | 0.0020533 | 1032.2611 | 2.0854 | 12 | 0.85195 | 85.1945 | -50 | -50 | 0.16
| 9 | 0.9 |  | 13.5 | 84.7533 | 15.548 | 100.3013 | 0.15503 | 329.8782 | 13.5 | 21.9919 | 15 |  | 2269.5191 | 15 | 2.1303 | 0.30162 | 1.6441 | 109.4824 | 350 | 10 | 7.718 | 4.2249 | 7.718 | 23.3221 | 4.2249 | 2.5814 | 10 | 1.0133 | 900 | 23.3221 | 900 | 23.3221 | 42.8779 | 1.4159 | 41.462 |  | 0.033021 | 13.9932 | 4.8349 | 2.8942 | 8.4952 | 1.8345 | 1.0491 | 5.6774 | 0.022014 | 0.43861 | 0.049416 | 0.023463 | 0.038139 | 87.5545 | 0.4926 | 492.6035 | 0.63 |  |  | 630 | 0.033021 | 0.96698 | 0.041532 |  | 0.0023322 | 1043.8646 | 2.2455 | 13.5 | 0.85739 | 85.7388 | -50 | -50 | 0.18238 | 9 | 0.9 | 13.5 | 85 | 15.4 | 100.4 | 0.15339 | 327.3315 | 13.5 | 21.8221 | 15 |  | 2276.126 | 15 | 2.0709 | 0.29236 | 1.6137 | 108.6487 | 350 | 10 | 7.7922 | 4.2331 | 7.7922 | 23.1 | 4.2331 | 2.569 | 10 | 1.0132 | 900 | 23.1 | 900 | 23.1 | 43.29 | 1.4118 | 41.8783 |  | 0.032612 | 13.86 | 4.8369 | 2.8654 | 8.4706 | 1.8476 | 1.0426 | 5.6786 | 0.021741 | 0.46385 | 0.0028875 | 0.023285 | 0.03825 | 41.1375 |  | 550.0118 | 0.63 |  |  | 630 | 0.032612 | 0.96739 | 0.040551 |  | 0.00231 | 1042.8608 | 2.2229 | 13.5 | 0.85862 | 85.8622 | -50 | -50 | 0.18
| 10 | 1 |  | 15 | 84.7533 | 15.548 | 100.3013 | 0.15503 | 329.8782 | 15 | 21.9919 | 15 |  | 2034.0951 | 15 | 2.3669 | 0.33513 | 1.8268 | 109.4824 | 350 | 10 | 7.718 | 4.2249 | 7.718 | 25.9134 | 4.2249 | 2.721 | 10 | 1.0148 | 1000 | 25.9134 | 1000 | 25.9134 | 38.5901 | 1.4159 | 37.1742 |  | 0.03669 | 15.548 | 4.8165 | 3.228 | 9.4392 | 1.8276 | 1.1059 | 5.6666 | 0.02446 | 0.48734 | 0.054906 | 0.02607 | 0.038139 | 93.0451 | 0.54766 | 547.6571 | 0.7 |  |  | 700 | 0.03669 | 0.96331 | 0.054048 |  | 0.0025913 | 1056.6395 | 2.3876 | 15 | 0.86269 | 86.2686 | -50 | -50 | 0.20265 | 10 | 1 | 15 | 85 | 15.4 | 100.4 | 0.15339 | 327.3315 | 15 | 21.8221 | 15 |  | 2040.0167 | 15 | 2.301 | 0.32485 | 1.793 | 108.6487 | 350 | 10 | 7.7922 | 4.2331 | 7.7922 | 25.6667 | 4.2331 | 2.708 | 10 | 1.0147 | 1000 | 25.6667 | 1000 | 25.6667 | 38.961 | 1.4118 | 37.5493 |  | 0.036235 | 15.4 | 4.8188 | 3.1958 | 9.4118 | 1.8407 | 1.099 | 5.6679 | 0.024157 | 0.51539 | 0.0032083 | 0.025872 | 0.03825 | 41.4583 |  | 606.8743 | 0.7 |  |  | 700 | 0.036235 | 0.96376 | 0.052771 |  | 0.0025667 | 1055.3375 | 2.3622 | 15 | 0.86395 | 86.3945 | -50 | -50 | 0.2
| 11 | 1.1 |  | 16.5 | 84.7533 | 15.548 | 100.3013 | 0.15503 | 329.8782 | 16.5 | 21.9919 | 15 |  | 1841.4758 | 15 | 2.6036 | 0.36864 | 2.0095 | 109.4824 | 350 | 10 | 7.718 | 4.2249 | 7.718 | 28.5047 | 4.2249 | 2.8538 | 10 | 1.0163 | 1100 | 28.5047 | 1100 | 28.5047 | 35.0819 | 1.4159 | 33.666 |  | 0.040359 | 17.1028 | 4.7982 | 3.5644 | 10.3831 | 1.8206 | 1.1599 | 5.6558 | 0.026906 | 0.53607 | 0.060397 | 0.028677 | 0.038139 | 98.5357 | 0.60278 | 602.7752 | 0.77 |  |  | 770 | 0.040359 | 0.95964 | 0.06859 |  | 0.0028505 | 1071.4408 | 2.5316 | 16.5 | 0.86698 | 86.6978 | -50 | -50 | 0.22291 | 11 | 1.1 | 16.5 | 85 | 15.4 | 100.4 | 0.15339 | 327.3315 | 16.5 | 21.8221 | 15 |  | 1846.8366 | 15 | 2.5311 | 0.35733 | 1.9723 | 108.6487 | 350 | 10 | 7.7922 | 4.2331 | 7.7922 | 28.2333 | 4.2331 | 2.8402 | 10 | 1.0161 | 1100 | 28.2333 | 1100 | 28.2333 | 35.4191 | 1.4118 | 34.0074 |  | 0.039859 | 16.94 | 4.8007 | 3.5286 | 10.3529 | 1.8337 | 1.1527 | 5.6573 | 0.026573 | 0.56693 | 0.0035292 | 0.02846 | 0.03825 | 41.7792 |  | 663.7367 | 0.77 |  |  | 770 | 0.039859 | 0.96014 | 0.066969 |  | 0.0028233 | 1069.7926 | 2.5035 | 16.5 | 0.86826 | 86.826 | -50 | -50 | 0.22
| 12 | 1.2 |  | 18 | 84.7533 | 15.548 | 100.3013 | 0.15503 | 329.8782 | 18 | 21.9919 | 15 |  | 1680.96 | 15 | 2.8403 | 0.40216 | 2.1922 | 109.4824 | 350 | 10 | 7.718 | 4.2249 | 7.718 | 31.0961 | 4.2249 | 2.9807 | 10 | 1.0178 | 1200 | 31.0961 | 1200 | 31.0961 | 32.1584 | 1.4159 | 30.7425 |  | 0.044028 | 18.6576 | 4.7799 | 3.9034 | 11.327 | 1.8136 | 1.2114 | 5.645 | 0.029352 | 0.58481 | 0.065887 | 0.031284 | 0.038139 | 104.0263 | 0.65796 | 657.9578 | 0.84 |  |  | 840 | 0.044028 | 0.95597 | 0.085258 |  | 0.0031096 | 1088.3674 | 2.6778 | 18 | 0.8705 | 87.0497 | -50 | -50 | 0.24318 | 12 | 1.2 | 18 | 85 | 15.4 | 100.4 | 0.15339 | 327.3315 | 18 | 21.8221 | 15 |  | 1685.8535 | 15 | 2.7612 | 0.38982 | 2.1516 | 108.6487 | 350 | 10 | 7.7922 | 4.2331 | 7.7922 | 30.8 | 4.2331 | 2.9665 | 10 | 1.0176 | 1200 | 30.8 | 1200 | 30.8 | 32.4675 | 1.4118 | 31.0558 |  | 0.043482 | 18.48 | 4.7826 | 3.864 | 11.2941 | 1.8268 | 1.2039 | 5.6466 | 0.028988 | 0.61846 | 0.00385 | 0.031047 | 0.03825 | 42.1 |  | 720.5991 | 0.84 |  |  | 840 | 0.043482 | 0.95652 | 0.083243 |  | 0.00308 | 1086.3228 | 2.6469 | 18 | 0.8718 | 87.1801 | -50 | -50 | 0.24
| 13 | 1.3 |  | 19.5 | 84.7533 | 15.548 | 100.3013 | 0.15503 | 329.8782 | 19.5 | 21.9919 | 15 |  | 1545.1392 | 15 | 3.077 | 0.43567 | 2.3749 | 109.4824 | 332.1678 | 10 | 7.718 | 4.2249 | 7.718 | 33.6874 | 4.2249 | 3.1024 | 10 | 1.0192 | 1300 | 33.6874 | 1300 | 33.6874 | 29.6847 | 1.4159 | 28.2688 |  | 0.047697 | 20.2125 | 4.7615 | 4.245 | 12.2709 | 1.8067 | 1.2609 | 5.6341 | 0.031798 | 0.63354 | 0.071378 | 0.033891 | 0.038139 | 109.5169 | 0.71321 | 713.205 | 0.91 |  |  | 910 | 0.047697 | 0.9523 | 0.10415 |  | 0.0033687 | 1107.514 | 2.8263 | 19.5 | 0.87341 | 87.3411 | -50 | -50 | 0.26344 | 13 | 1.3 | 19.5 | 85 | 15.4 | 100.4 | 0.15339 | 327.3315 | 19.5 | 21.8221 | 15 |  | 1549.6373 | 15 | 2.9913 | 0.4223 | 2.3309 | 108.6487 | 350 | 10 | 7.7922 | 4.2331 | 7.7922 | 33.3667 | 4.2331 | 3.0876 | 10 | 1.0191 | 1300 | 33.3667 | 1300 | 33.3667 | 29.97 | 1.4118 | 28.5583 |  | 0.047106 | 20.02 | 4.7645 | 4.2019 | 12.2353 | 1.8199 | 1.2531 | 5.6359 | 0.031404 | 0.67 | 0.0041708 | 0.033634 | 0.03825 | 42.4208 |  | 777.4616 | 0.91 |  |  | 910 | 0.047106 | 0.95289 | 0.10168 |  | 0.0033367 | 1105.0205 | 2.7925 | 19.5 | 0.87473 | 87.4734 | -50 | -50 | 0.26
| 14 | 1.4 |  | 21 | 84.7533 | 15.548 | 100.3013 | 0.15503 | 329.8782 | 21 | 21.9919 | 15 |  | 1428.7217 | 15 | 3.3137 | 0.46918 | 2.5575 | 109.4824 | 309.9121 | 10 | 7.718 | 4.2249 | 7.718 | 36.2788 | 4.2249 | 3.2195 | 10 | 1.0207 | 1400 | 36.2788 | 1400 | 36.2788 | 27.5643 | 1.4159 | 26.1485 |  | 0.051366 | 21.7673 | 4.7432 | 4.5892 | 13.2148 | 1.7997 | 1.3085 | 5.6233 | 0.034244 | 0.68228 | 0.076869 | 0.036498 | 0.038139 | 115.0076 | 0.76852 | 768.517 | 0.98 |  |  | 980 | 0.051366 | 0.94863 | 0.12534 |  | 0.0036279 | 1128.9711 | 2.977 | 21 | 0.87584 | 87.5839 | -50 | -50 | 0.28371 | 14 | 1.4 | 21 | 85 | 15.4 | 100.4 | 0.15339 | 327.3315 | 21 | 21.8221 | 15 |  | 1432.8809 | 15 | 3.2214 | 0.45478 | 2.5102 | 108.6487 | 337.2728 | 10 | 7.7922 | 4.2331 | 7.7922 | 35.9333 | 4.2331 | 3.2042 | 10 | 1.0205 | 1400 | 35.9333 | 1400 | 35.9333 | 27.8293 | 1.4118 | 26.4175 |  | 0.050729 | 21.56 | 4.7464 | 4.5424 | 13.1765 | 1.813 | 1.3004 | 5.6252 | 0.03382 | 0.72154 | 0.0044917 | 0.036221 | 0.03825 | 42.7417 |  | 834.324 | 0.98 |  |  | 980 | 0.050729 | 0.94927 | 0.12238 |  | 0.0035933 | 1125.9743 | 2.9403 | 21 | 0.87718 | 87.7182 | -50 | -50 | 0.28
| 15 | 1.5 |  | 22.5 | 84.7533 | 15.548 | 100.3013 | 0.15503 | 329.8782 | 22.5 | 21.9919 | 15 |  | 1327.8267 | 15 | 3.5504 | 0.5027 | 2.7402 | 109.4824 | 290.4515 | 10 | 7.718 | 4.2249 | 7.718 | 38.8701 | 4.2249 | 3.3325 | 10 | 1.0222 | 1500 | 38.8701 | 1500 | 38.8701 | 25.7267 | 1.4159 | 24.3108 |  | 0.055035 | 23.3221 | 4.7248 | 4.9361 | 14.1587 | 1.7928 | 1.3544 | 5.6124 | 0.03669 | 0.73101 | 0.082359 | 0.039105 | 0.038139 | 120.4982 | 0.82389 | 823.8938 | 1.05 |  |  | 1050 | 0.055035 | 0.94496 | 0.14894 |  | 0.003887 | 1152.8262 | 3.1301 | 22.5 | 0.87787 | 87.7873 | -50 | -50 | 0.30397 | 15 | 1.5 | 22.5 | 85 | 15.4 | 100.4 | 0.15339 | 327.3315 | 22.5 | 21.8221 | 15 |  | 1331.6922 | 15 | 3.4515 | 0.48727 | 2.6895 | 108.6487 | 314.788 | 10 | 7.7922 | 4.2331 | 7.7922 | 38.5 | 4.2331 | 3.3166 | 10 | 1.022 | 1500 | 38.5 | 1500 | 38.5 | 25.974 | 1.4118 | 24.5623 |  | 0.054353 | 23.1 | 4.7282 | 4.8855 | 14.1176 | 1.806 | 1.346 | 5.6144 | 0.036235 | 0.77308 | 0.0048125 | 0.038809 | 0.03825 | 43.0625 |  | 891.1864 | 1.05 |  |  | 1050 | 0.054353 | 0.94565 | 0.14542 |  | 0.00385 | 1149.2692 | 3.0905 | 22.5 | 0.87923 | 87.9234 | -50 | -50 | 0.3
| 16 | 1.6 |  | 24 | 84.7533 | 15.548 | 100.3013 | 0.15503 | 329.8782 | 24 | 21.9919 | 15 |  | 1239.5439 | 15 | 3.7871 | 0.53621 | 2.9229 | 109.4824 | 273.2905 | 10 | 7.718 | 4.2249 | 7.718 | 41.4614 | 4.2249 | 3.4418 | 10 | 1.0237 | 1600 | 41.4614 | 1600 | 41.4614 | 24.1188 | 1.4159 | 22.7029 |  | 0.058704 | 24.8769 | 4.7065 | 5.2857 | 15.1027 | 1.7858 | 1.3989 | 5.6015 | 0.039136 | 0.77974 | 0.08785 | 0.041712 | 0.038139 | 125.9888 | 0.87934 | 879.3356 | 1.12 |  |  | 1120 | 0.058704 | 0.9413 | 0.17502 |  | 0.0041461 | 1179.1634 | 3.2857 | 24 | 0.87958 | 87.958 | -50 | -50 | 0.32424 | 16 | 1.6 | 24 | 85 | 15.4 | 100.4 | 0.15339 | 327.3315 | 24 | 21.8221 | 15 |  | 1243.1523 | 15 | 3.6816 | 0.51975 | 2.8688 | 108.6487 | 295.1137 | 10 | 7.7922 | 4.2331 | 7.7922 | 41.0667 | 4.2331 | 3.4254 | 10 | 1.0235 | 1600 | 41.0667 | 1600 | 41.0667 | 24.3506 | 1.4118 | 22.9389 |  | 0.057976 | 24.64 | 4.7101 | 5.2313 | 15.0588 | 1.7991 | 1.3902 | 5.6036 | 0.038651 | 0.82462 | 0.0051333 | 0.041396 | 0.03825 | 43.3833 |  | 948.0488 | 1.12 |  |  | 1120 | 0.057976 | 0.94202 | 0.17088 |  | 0.0041067 | 1174.9876 | 3.243 | 24 | 0.88096 | 88.0959 | -50 | -50 | 0.32
| 17 | 1.7 |  | 25.5 | 84.7533 | 15.548 | 100.3013 | 0.15503 | 329.8782 | 25.5 | 21.9919 | 15 |  | 1161.6475 | 15 | 4.0238 | 0.56972 | 3.1056 | 109.4824 | 258.0442 | 10 | 7.718 | 4.2249 | 7.718 | 44.0528 | 4.2249 | 3.5477 | 10 | 1.0252 | 1700 | 44.0528 | 1700 | 44.0528 | 22.7 | 1.4159 | 21.2842 |  | 0.062373 | 26.4317 | 4.6881 | 5.638 | 16.0466 | 1.7788 | 1.4419 | 5.5905 | 0.041582 | 0.82848 | 0.09334 | 0.044319 | 0.038139 | 131.4794 | 0.93484 | 934.8425 | 1.19 |  |  | 1190 | 0.062373 | 0.93763 | 0.20366 |  | 0.0044053 | 1208.0641 | 3.4439 | 25.5 | 0.88101 | 88.1014 | -50 | -50 | 0.3445 | 17 | 1.7 | 25.5 | 85 | 15.4 | 100.4 | 0.15339 | 327.3315 | 25.5 | 21.8221 | 15 |  | 1165.0292 | 15 | 3.9117 | 0.55224 | 3.0481 | 108.6487 | 277.7541 | 10 | 7.7922 | 4.2331 | 7.7922 | 43.6333 | 4.2331 | 3.5308 | 10 | 1.0249 | 1700 | 43.6333 | 1700 | 43.6333 | 22.9183 | 1.4118 | 21.5065 |  | 0.0616 | 26.18 | 4.692 | 5.5797 | 16 | 1.7922 | 1.4329 | 5.5929 | 0.041067 | 0.87616 | 0.0054542 | 0.043983 | 0.03825 | 43.7042 |  | 1004.9113 | 1.19 |  |  | 1190 | 0.0616 | 0.9384 | 0.19885 |  | 0.0043633 | 1203.2089 | 3.3981 | 25.5 | 0.88241 | 88.241 | -50 | -50 | 0.34
| 18 | 1.8 |  | 27 | 84.7533 | 15.548 | 100.3013 | 0.15503 | 329.8782 | 27 | 21.9919 | 15 |  | 1092.4065 | 15 | 4.2605 | 0.60323 | 3.2883 | 109.4824 | 244.4092 | 10 | 7.718 | 4.2249 | 7.718 | 46.6441 | 4.2249 | 3.6506 | 10 | 1.0267 | 1800 | 46.6441 | 1800 | 46.6441 | 21.4389 | 1.4159 | 20.0231 |  | 0.066042 | 27.9865 | 4.6698 | 5.9931 | 16.9905 | 1.7719 | 1.4837 | 5.5796 | 0.044028 | 0.87721 | 0.098831 | 0.046926 | 0.038139 | 136.97 | 0.99041 | 990.4146 | 1.26 |  |  | 1260 | 0.066042 | 0.93396 | 0.23494 |  | 0.0046644 | 1239.6072 | 3.6047 | 27 | 0.88222 | 88.2216 | -50 | -50 | 0.36477 | 18 | 1.8 | 27 | 85 | 15.4 | 100.4 | 0.15339 | 327.3315 | 27 | 21.8221 | 15 |  | 1095.5866 | 15 | 4.1418 | 0.58472 | 3.2274 | 108.6487 | 262.3233 | 10 | 7.7922 | 4.2331 | 7.7922 | 46.2 | 4.2331 | 3.6332 | 10 | 1.0264 | 1800 | 46.2 | 1800 | 46.2 | 21.645 | 1.4118 | 20.2333 |  | 0.065224 | 27.72 | 4.6739 | 5.9308 | 16.9412 | 1.7853 | 1.4745 | 5.582 | 0.043482 | 0.9277 | 0.005775 | 0.04657 | 0.03825 | 44.025 |  | 1061.7737 | 1.26 |  |  | 1260 | 0.065224 | 0.93478 | 0.22939 |  | 0.00462 | 1234.0102 | 3.5558 | 27 | 0.88363 | 88.363 | -50 | -50 | 0.36
| 19 | 1.9 |  | 28.5 | 84.7533 | 15.548 | 100.3013 | 0.15503 | 329.8782 | 28.5 | 21.9919 | 15 |  | 1030.4542 | 15 | 4.4972 | 0.63675 | 3.4709 | 109.4824 | 232.1428 | 10 | 7.718 | 4.2249 | 7.718 | 49.2355 | 4.2249 | 3.7506 | 10 | 1.0281 | 1900 | 49.2355 | 1900 | 49.2355 | 20.3106 | 1.4159 | 18.8947 |  | 0.069711 | 29.5413 | 4.6514 | 6.351 | 17.9344 | 1.7649 | 1.5244 | 5.5686 | 0.046474 | 0.92595 | 0.10432 | 0.049533 | 0.038139 | 142.4606 | 1.0461 | 1046.0519 | 1.33 |  |  | 1330 | 0.069711 | 0.93029 | 0.26895 |  | 0.0049235 | 1273.8695 | 3.7683 | 28.5 | 0.88322 | 88.322 | -50 | -50 | 0.38503 | 19 | 1.9 | 28.5 | 85 | 15.4 | 100.4 | 0.15339 | 327.3315 | 28.5 | 21.8221 | 15 |  | 1033.4539 | 15 | 4.3719 | 0.61721 | 3.4067 | 108.6487 | 248.5168 | 10 | 7.7922 | 4.2331 | 7.7922 | 48.7667 | 4.2331 | 3.7327 | 10 | 1.0279 | 1900 | 48.7667 | 1900 | 48.7667 | 20.5058 | 1.4118 | 19.094 |  | 0.068847 | 29.26 | 4.6558 | 6.2847 | 17.8824 | 1.7784 | 1.5149 | 5.5712 | 0.045898 | 0.97923 | 0.0060958 | 0.049158 | 0.03825 | 44.3458 |  | 1118.6361 | 1.33 |  |  | 1330 | 0.068847 | 0.93115 | 0.26259 |  | 0.0048767 | 1267.4664 | 3.7161 | 28.5 | 0.88465 | 88.4651 | -50 | -50 | 0.38
| 20 | 2 |  | 30 | 84.7533 | 15.548 | 100.3013 | 0.15503 | 329.8782 | 30 | 21.9919 | 15 |  | 974.6974 | 15 | 4.7339 | 0.67026 | 3.6536 | 109.4824 | 221.0488 | 10 | 7.718 | 4.2249 | 7.718 | 51.8268 | 4.2249 | 3.8481 | 10 | 1.0296 | 2000 | 51.8268 | 2000 | 51.8268 | 19.295 | 1.4159 | 17.8792 |  | 0.07338 | 31.0961 | 4.6331 | 6.7117 | 18.8783 | 1.758 | 1.564 | 5.5576 | 0.04892 | 0.97468 | 0.10981 | 0.05214 | 0.038139 | 147.9512 | 1.1018 | 1101.7548 | 1.4 |  |  | 1400 | 0.07338 | 0.92662 | 0.30574 |  | 0.0051827 | 1310.9253 | 3.9346 | 30 | 0.88405 | 88.4053 | -50 | -50 | 0.4053 | 20 | 2 | 30 | 85 | 15.4 | 100.4 | 0.15339 | 327.3315 | 30 | 21.8221 | 15 |  | 977.5348 | 15 | 4.602 | 0.64969 | 3.586 | 108.6487 | 236.091 | 10 | 7.7922 | 4.2331 | 7.7922 | 51.3333 | 4.2331 | 3.8297 | 10 | 1.0293 | 2000 | 51.3333 | 2000 | 51.3333 | 19.4805 | 1.4118 | 18.0688 |  | 0.072471 | 30.8 | 4.6376 | 6.6413 | 18.8235 | 1.7714 | 1.5542 | 5.5604 | 0.048314 | 1.0308 | 0.0064167 | 0.051745 | 0.03825 | 44.6667 |  | 1175.4985 | 1.4 |  |  | 1400 | 0.072471 | 0.92753 | 0.29852 |  | 0.0051333 | 1303.6501 | 3.8791 | 30 | 0.8855 | 88.55 | -50 | -50 | 0.4
| 21 | 2.1 |  | 31.5 | 84.7533 | 15.548 | 100.3013 | 0.15503 | 329.8782 | 31.5 | 21.9919 | 15 |  | 924.2509 | 15 | 4.9706 | 0.70377 | 3.8363 | 109.4824 | 210.9668 | 10 | 7.718 | 4.2249 | 7.718 | 54.4181 | 4.2249 | 3.9431 | 10 | 1.0311 | 2100 | 54.4181 | 2100 | 54.4181 | 18.3762 | 1.4159 | 16.9604 |  | 0.077049 | 32.6509 | 4.6148 | 7.0753 | 19.8222 | 1.751 | 1.6026 | 5.5466 | 0.051366 | 1.0234 | 0.1153 | 0.054747 | 0.038139 | 153.4418 | 1.1575 | 1157.5231 | 1.47 |  |  | 1470 | 0.077049 | 0.92295 | 0.34541 |  | 0.0054418 | 1350.8473 | 4.1038 | 31.5 | 0.88474 | 88.4737 | -50 | -50 | 0.42556 | 21 | 2.1 | 31.5 | 85 | 15.4 | 100.4 | 0.15339 | 327.3315 | 31.5 | 21.8221 | 15 |  | 926.9414 | 15 | 4.8321 | 0.68218 | 3.7653 | 108.6487 | 224.8485 | 10 | 7.7922 | 4.2331 | 7.7922 | 53.9 | 4.2331 | 3.9243 | 10 | 1.0308 | 2100 | 53.9 | 2100 | 53.9 | 18.5529 | 1.4118 | 17.1411 |  | 0.076094 | 32.34 | 4.6195 | 7.0007 | 19.7647 | 1.7645 | 1.5926 | 5.5495 | 0.050729 | 1.0823 | 0.0067375 | 0.054332 | 0.03825 | 44.9875 |  | 1232.361 | 1.47 |  |  | 1470 | 0.076094 | 0.92391 | 0.33724 |  | 0.00539 | 1342.6322 | 4.045 | 31.5 | 0.8862 | 88.6201 | -50 | -50 | 0.42
| 22 | 2.2 |  | 33 | 84.7533 | 15.548 | 100.3013 | 0.15503 | 329.8782 | 33 | 21.9919 | 15 |  | 878.3906 | 15 | 5.2073 | 0.73729 | 4.019 | 109.4824 | 201.7644 | 10 | 7.718 | 4.2249 | 7.718 | 57.0095 | 4.2249 | 4.0359 | 10 | 1.0326 | 2200 | 57.0095 | 2200 | 57.0095 | 17.5409 | 1.4159 | 16.1251 |  | 0.080718 | 34.2057 | 4.5964 | 7.4418 | 20.7662 | 1.744 | 1.6403 | 5.5356 | 0.053812 | 1.0721 | 0.12079 | 0.057354 | 0.038139 | 158.9325 | 1.2134 | 1213.3572 | 1.54 |  |  | 1540 | 0.080718 | 0.91928 | 0.38801 |  | 0.0057009 | 1393.7062 | 4.276 | 33 | 0.88529 | 88.5289 | -50 | -50 | 0.44583 | 22 | 2.2 | 33 | 85 | 15.4 | 100.4 | 0.15339 | 327.3315 | 33 | 21.8221 | 15 |  | 880.9477 | 15 | 5.0622 | 0.71466 | 3.9446 | 108.6487 | 214.6282 | 10 | 7.7922 | 4.2331 | 7.7922 | 56.4667 | 4.2331 | 4.0166 | 10 | 1.0323 | 2200 | 56.4667 | 2200 | 56.4667 | 17.7096 | 1.4118 | 16.2978 |  | 0.079718 | 33.88 | 4.6014 | 7.363 | 20.7059 | 1.7576 | 1.6301 | 5.5386 | 0.053145 | 1.1339 | 0.0070583 | 0.056919 | 0.03825 | 45.3083 |  | 1289.2234 | 1.54 |  |  | 1540 | 0.079718 | 0.92028 | 0.37884 |  | 0.0056467 | 1384.4819 | 4.2137 | 33 | 0.88677 | 88.677 | -50 | -50 | 0.44
| 23 | 2.3 |  | 34.5 | 84.7533 | 15.548 | 100.3013 | 0.15503 | 329.8782 | 34.5 | 21.9919 | 15 |  | 836.5184 | 15 | 5.444 | 0.7708 | 4.2017 | 109.4824 | 193.3312 | 10 | 7.718 | 4.2249 | 7.718 | 59.6008 | 4.2249 | 4.1266 | 10 | 1.0341 | 2300 | 59.6008 | 2300 | 59.6008 | 16.7783 | 1.4159 | 15.3624 |  | 0.084387 | 35.7605 | 4.5781 | 7.8113 | 21.7101 | 1.7371 | 1.6772 | 5.5245 | 0.056258 | 1.1209 | 0.12628 | 0.059961 | 0.038139 | 164.4231 | 1.2693 | 1269.257 | 1.61 |  |  | 1610 | 0.084387 | 0.91561 | 0.43361 |  | 0.0059601 | 1439.5713 | 4.4511 | 34.5 | 0.88573 | 88.5726 | -50 | -50 | 0.46609 | 23 | 2.3 | 34.5 | 85 | 15.4 | 100.4 | 0.15339 | 327.3315 | 34.5 | 21.8221 | 15 |  | 838.9536 | 15 | 5.2923 | 0.74715 | 4.1239 | 108.6487 | 205.2965 | 10 | 7.7922 | 4.2331 | 7.7922 | 59.0333 | 4.2331 | 4.1069 | 10 | 1.0337 | 2300 | 59.0333 | 2300 | 59.0333 | 16.9396 | 1.4118 | 15.5278 |  | 0.083341 | 35.42 | 4.5833 | 7.7281 | 21.6471 | 1.7507 | 1.6667 | 5.5277 | 0.055561 | 1.1854 | 0.0073792 | 0.059507 | 0.03825 | 45.6292 |  | 1346.0858 | 1.61 |  |  | 1610 | 0.083341 | 0.91666 | 0.42336 |  | 0.0059033 | 1429.2667 | 4.3854 | 34.5 | 0.88722 | 88.7224 | -50 | -50 | 0.46
| 24 | 2.4 |  | 36 | 84.7533 | 15.548 | 100.3013 | 0.15503 | 329.8782 | 36 | 21.9919 | 15 |  | 798.1357 | 15 | 5.6807 | 0.80431 | 4.3844 | 109.4824 | 185.5747 | 10 | 7.718 | 4.2249 | 7.718 | 62.1922 | 4.2249 | 4.2154 | 10 | 1.0355 | 2400 | 62.1922 | 2400 | 62.1922 | 16.0792 | 1.4159 | 14.6633 |  | 0.088056 | 37.3153 | 4.5597 | 8.1837 | 22.654 | 1.7301 | 1.7132 | 5.5134 | 0.058704 | 1.1696 | 0.13177 | 0.062568 | 0.038139 | 169.9137 | 1.3252 | 1325.2227 | 1.68 |  |  | 1680 | 0.088056 | 0.91194 | 0.48229 |  | 0.0062192 | 1488.5101 | 4.6293 | 36 | 0.88606 | 88.606 | -50 | -50 | 0.48636 | 24 | 2.4 | 36 | 85 | 15.4 | 100.4 | 0.15339 | 327.3315 | 36 | 21.8221 | 15 |  | 800.4591 | 15 | 5.5224 | 0.77963 | 4.3032 | 108.6487 | 196.7425 | 10 | 7.7922 | 4.2331 | 7.7922 | 61.6 | 4.2331 | 4.1952 | 10 | 1.0352 | 2400 | 61.6 | 2400 | 61.6 | 16.2338 | 1.4118 | 14.822 |  | 0.086965 | 36.96 | 4.5652 | 8.0961 | 22.5882 | 1.7438 | 1.7026 | 5.5167 | 0.057976 | 1.2369 | 0.0077 | 0.062094 | 0.03825 | 45.95 |  | 1402.9483 | 1.68 |  |  | 1680 | 0.086965 | 0.91304 | 0.47089 |  | 0.00616 | 1477.0525 | 4.56 | 36 | 0.88757 | 88.7574 | -50 | -50 | 0.48
| 25 | 2.5 |  | 37.5 | 84.7533 | 15.548 | 100.3013 | 0.15503 | 329.8782 | 37.5 | 21.9919 | 15 |  | 762.8238 | 15 | 5.9174 | 0.83783 | 4.567 | 109.4824 | 178.4166 | 10 | 7.718 | 4.2249 | 7.718 | 64.7835 | 4.2249 | 4.3023 | 10 | 1.037 | 2500 | 64.7835 | 2500 | 64.7835 | 15.436 | 1.4159 | 14.0202 |  | 0.091725 | 38.8701 | 4.5414 | 8.5591 | 23.5979 | 1.7232 | 1.7486 | 5.5023 | 0.06115 | 1.2184 | 0.13727 | 0.065174 | 0.038139 | 175.4043 | 1.3813 | 1381.2544 | 1.75 |  |  | 1750 | 0.091725 | 0.90827 | 0.53411 |  | 0.0064783 | 1540.5887 | 4.8107 | 37.5 | 0.8863 | 88.6301 | -50 | -50 | 0.50662 | 25 | 2.5 | 37.5 | 85 | 15.4 | 100.4 | 0.15339 | 327.3315 | 37.5 | 21.8221 | 15 |  | 765.0444 | 15 | 5.7525 | 0.81212 | 4.4825 | 108.6487 | 188.8728 | 10 | 7.7922 | 4.2331 | 7.7922 | 64.1667 | 4.2331 | 4.2817 | 10 | 1.0367 | 2500 | 64.1667 | 2500 | 64.1667 | 15.5844 | 1.4118 | 14.1727 |  | 0.090588 | 38.5 | 4.5471 | 8.467 | 23.5294 | 1.7368 | 1.7377 | 5.5058 | 0.060392 | 1.2885 | 0.0080208 | 0.064681 | 0.03825 | 46.2708 |  | 1459.8107 | 1.75 |  |  | 1750 | 0.090588 | 0.90941 | 0.52149 |  | 0.0064167 | 1527.9039 | 4.7377 | 37.5 | 0.88783 | 88.7832 | -50 | -50 | 0.5
| 26 | 2.6 |  | 39 | 84.7533 | 15.548 | 100.3013 | 0.15503 | 329.8782 | 39 | 21.9919 | 15 |  | 730.2284 | 15 | 6.1541 | 0.87134 | 4.7497 | 109.4824 | 171.7902 | 10 | 7.718 | 4.2249 | 7.718 | 67.3748 | 4.2249 | 4.3875 | 10 | 1.0385 | 2600 | 67.3748 | 2600 | 67.3748 | 14.8423 | 1.4159 | 13.4265 |  | 0.095394 | 40.4249 | 4.523 | 8.9376 | 24.5418 | 1.7162 | 1.7832 | 5.4912 | 0.063596 | 1.2671 | 0.14276 | 0.067781 | 0.038139 | 180.8949 | 1.4374 | 1437.3522 | 1.82 |  |  | 1820 | 0.095394 | 0.90461 | 0.58913 |  | 0.0067375 | 1595.8718 | 4.9952 | 39 | 0.88646 | 88.646 | -50 | -50 | 0.52689 | 26 | 2.6 | 39 | 85 | 15.4 | 100.4 | 0.15339 | 327.3315 | 39 | 21.8221 | 15 |  | 732.3541 | 15 | 5.9826 | 0.8446 | 4.6618 | 108.6487 | 181.6084 | 10 | 7.7922 | 4.2331 | 7.7922 | 66.7333 | 4.2331 | 4.3665 | 10 | 1.0381 | 2600 | 66.7333 | 2600 | 66.7333 | 14.985 | 1.4118 | 13.5733 |  | 0.094212 | 40.04 | 4.5289 | 8.8409 | 24.4706 | 1.7299 | 1.7721 | 5.4948 | 0.062808 | 1.34 | 0.0083417 | 0.067268 | 0.03825 | 46.5917 |  | 1516.6731 | 1.82 |  |  | 1820 | 0.094212 | 0.90579 | 0.57521 |  | 0.0066733 | 1581.8842 | 4.9186 | 39 | 0.88801 | 88.8007 | -50 | -50 | 0.52
| 27 | 2.7 |  | 40.5 | 84.7533 | 15.548 | 100.3013 | 0.15503 | 329.8782 | 40.5 | 21.9919 | 15 |  | 700.0476 | 15 | 6.3908 | 0.90485 | 4.9324 | 109.4824 | 165.6384 | 10 | 7.718 | 4.2249 | 7.718 | 69.9662 | 4.2249 | 4.4711 | 10 | 1.04 | 2700 | 69.9662 | 2700 | 69.9662 | 14.2926 | 1.4159 | 12.8767 |  | 0.099063 | 41.9797 | 4.5047 | 9.3191 | 25.4857 | 1.7092 | 1.8172 | 5.4801 | 0.066042 | 1.3158 | 0.14825 | 0.070388 | 0.038139 | 186.3855 | 1.4935 | 1493.5163 | 1.89 |  |  | 1890 | 0.099063 | 0.90094 | 0.64743 |  | 0.0069966 | 1654.4229 | 5.1831 | 40.5 | 0.88654 | 88.6543 | -50 | -50 | 0.54715 | 27 | 2.7 | 40.5 | 85 | 15.4 | 100.4 | 0.15339 | 327.3315 | 40.5 | 21.8221 | 15 |  | 702.0854 | 15 | 6.2127 | 0.87708 | 4.8411 | 108.6487 | 174.8822 | 10 | 7.7922 | 4.2331 | 7.7922 | 69.3 | 4.2331 | 4.4497 | 10 | 1.0396 | 2700 | 69.3 | 2700 | 69.3 | 14.43 | 1.4118 | 13.0182 |  | 0.097835 | 41.58 | 4.5108 | 9.2178 | 25.4118 | 1.723 | 1.8059 | 5.4838 | 0.065224 | 1.3915 | 0.0086625 | 0.069856 | 0.03825 | 46.9125 |  | 1573.5355 | 1.89 |  |  | 1890 | 0.097835 | 0.90216 | 0.63213 |  | 0.00693 | 1639.0552 | 5.1026 | 40.5 | 0.88811 | 88.8107 | -50 | -50 | 0.54
| 28 | 2.8 |  | 42 | 84.7533 | 15.548 | 100.3013 | 0.15503 | 329.8782 | 42 | 21.9919 | 15 |  | 672.0228 | 15 | 6.6275 | 0.93836 | 5.1151 | 109.4824 | 159.9119 | 10 | 7.718 | 4.2249 | 7.718 | 72.5575 | 4.2249 | 4.5531 | 10 | 1.0415 | 2800 | 72.5575 | 2800 | 72.5575 | 13.7822 | 1.4159 | 12.3663 |  | 0.10273 | 43.5345 | 4.4863 | 9.7038 | 26.4297 | 1.7023 | 1.8505 | 5.4689 | 0.068488 | 1.3646 | 0.15374 | 0.072995 | 0.038139 | 191.8761 | 1.5497 | 1549.7468 | 1.96 |  |  | 1960 | 0.10273 | 0.89727 | 0.70905 |  | 0.0072558 | 1716.3044 | 5.3742 | 42 | 0.88656 | 88.6558 | -50 | -50 | 0.56742 | 28 | 2.8 | 42 | 85 | 15.4 | 100.4 | 0.15339 | 327.3315 | 42 | 21.8221 | 15 |  | 673.979 | 15 | 6.4428 | 0.90957 | 5.0203 | 108.6487 | 168.6364 | 10 | 7.7922 | 4.2331 | 7.7922 | 71.8667 | 4.2331 | 4.5314 | 10 | 1.0411 | 2800 | 71.8667 | 2800 | 71.8667 | 13.9147 | 1.4118 | 12.5029 |  | 0.10146 | 43.12 | 4.4927 | 9.5978 | 26.3529 | 1.7161 | 1.839 | 5.4728 | 0.067639 | 1.4431 | 0.0089833 | 0.072443 | 0.03825 | 47.2333 |  | 1630.398 | 1.96 |  |  | 1960 | 0.10146 | 0.89854 | 0.69229 |  | 0.0071867 | 1699.4778 | 5.2899 | 42 | 0.88814 | 88.8139 | -50 | -50 | 0.56
| 29 | 2.9 |  | 43.5 | 84.7533 | 15.548 | 100.3013 | 0.15503 | 329.8782 | 43.5 | 21.9919 | 15 |  | 645.9308 | 15 | 6.8641 | 0.97188 | 5.2978 | 109.4824 | 154.5682 | 10 | 7.718 | 4.2249 | 7.718 | 75.1489 | 4.2249 | 4.6337 | 10 | 1.0429 | 2900 | 75.1489 | 2900 | 75.1489 | 13.3069 | 1.4159 | 11.891 |  | 0.1064 | 45.0893 | 4.468 | 10.0916 | 27.3736 | 1.6953 | 1.8833 | 5.4577 | 0.070934 | 1.4133 | 0.15923 | 0.075602 | 0.038139 | 197.3667 | 1.606 | 1606.0437 | 2.03 |  |  | 2030 | 0.1064 | 0.8936 | 0.77406 |  | 0.0075149 | 1781.5772 | 5.5688 | 43.5 | 0.88651 | 88.6511 | -50 | -50 | 0.58768 | 29 | 2.9 | 43.5 | 85 | 15.4 | 100.4 | 0.15339 | 327.3315 | 43.5 | 21.8221 | 15 |  | 647.8111 | 15 | 6.6729 | 0.94205 | 5.1996 | 108.6487 | 162.8214 | 10 | 7.7922 | 4.2331 | 7.7922 | 74.4333 | 4.2331 | 4.6116 | 10 | 1.0425 | 2900 | 74.4333 | 2900 | 74.4333 | 13.4348 | 1.4118 | 12.0231 |  | 0.10508 | 44.66 | 4.4746 | 9.9808 | 27.2941 | 1.7092 | 1.8716 | 5.4617 | 0.070055 | 1.4946 | 0.0093042 | 0.07503 | 0.03825 | 47.5542 |  | 1687.2604 | 2.03 |  |  | 2030 | 0.10508 | 0.89492 | 0.75577 |  | 0.0074433 | 1763.2116 | 5.4805 | 43.5 | 0.88811 | 88.8109 | -50 | -50 | 0.58
| 30 | 3 |  | 45 | 84.7533 | 15.548 | 100.3013 | 0.15503 | 329.8782 | 45 | 21.9919 | 15 |  | 621.5785 | 15 | 7.1008 | 1.0054 | 5.4804 | 109.4824 | 149.57 | 10 | 7.718 | 4.2249 | 7.718 | 77.7402 | 4.2249 | 4.7129 | 10 | 1.0444 | 3000 | 77.7402 | 3000 | 77.7402 | 12.8634 | 1.4159 | 11.4475 |  | 0.11007 | 46.6441 | 4.4496 | 10.4827 | 28.3175 | 1.6884 | 1.9155 | 5.4465 | 0.07338 | 1.462 | 0.16472 | 0.078209 | 0.038139 | 202.8574 | 1.6624 | 1662.4072 | 2.1 |  |  | 2100 | 0.11007 | 0.88993 | 0.84253 |  | 0.007774 | 1850.3015 | 5.7668 | 45 | 0.88641 | 88.6407 | -50 | -50 | 0.60795 | 30 | 3 | 45 | 85 | 15.4 | 100.4 | 0.15339 | 327.3315 | 45 | 21.8221 | 15 |  | 623.3878 | 15 | 6.903 | 0.97454 | 5.3789 | 108.6487 | 157.394 | 10 | 7.7922 | 4.2331 | 7.7922 | 77 | 4.2331 | 4.6904 | 10 | 1.044 | 3000 | 77 | 3000 | 77 | 12.987 | 1.4118 | 11.5752 |  | 0.10871 | 46.2 | 4.4565 | 10.3669 | 28.2353 | 1.7022 | 1.9036 | 5.4507 | 0.072471 | 1.5462 | 0.009625 | 0.077617 | 0.03825 | 47.875 |  | 1744.1228 | 2.1 |  |  | 2100 | 0.10871 | 0.89129 | 0.82262 |  | 0.0077 | 1830.3154 | 5.6744 | 45 | 0.88802 | 88.8022 | -50 | -50 | 0.6
| 31 | 3.1 |  | 46.5 | 84.7533 | 15.548 | 100.3013 | 0.15503 | 329.8782 | 46.5 | 21.9919 | 15 |  | 598.7974 | 15 | 7.3375 | 1.0389 | 5.6631 | 109.4824 | 144.885 | 10 | 7.718 | 4.2249 | 7.718 | 80.3315 | 4.2249 | 4.7908 | 10 | 1.0459 | 3100 | 80.3315 | 3100 | 80.3315 | 12.4484 | 1.4159 | 11.0325 |  | 0.11374 | 48.1989 | 4.4313 | 10.8769 | 29.2614 | 1.6814 | 1.9471 | 5.4353 | 0.075826 | 1.5108 | 0.17021 | 0.080816 | 0.038139 | 208.348 | 1.7188 | 1718.8374 | 2.17 |  |  | 2170 | 0.11374 | 0.88626 | 0.9145 |  | 0.0080332 | 1922.5362 | 5.9683 | 46.5 | 0.88625 | 88.625 | -50 | -50 | 0.62821 | 31 | 3.1 | 46.5 | 85 | 15.4 | 100.4 | 0.15339 | 327.3315 | 46.5 | 21.8221 | 15 |  | 600.5404 | 15 | 7.1331 | 1.007 | 5.5582 | 108.6487 | 152.3168 | 10 | 7.7922 | 4.2331 | 7.7922 | 79.5667 | 4.2331 | 4.7679 | 10 | 1.0455 | 3100 | 79.5667 | 3100 | 79.5667 | 12.5681 | 1.4118 | 11.1563 |  | 0.11233 | 47.74 | 4.4384 | 10.7562 | 29.1765 | 1.6953 | 1.935 | 5.4396 | 0.074886 | 1.5977 | 0.0099458 | 0.080204 | 0.03825 | 48.1958 |  | 1800.9852 | 2.17 |  |  | 2170 | 0.11233 | 0.88767 | 0.89289 |  | 0.0079567 | 1900.8466 | 5.8718 | 46.5 | 0.88788 | 88.7882 | -50 | -50 | 0.62
| 32 | 3.2 |  | 48 | 84.7533 | 15.548 | 100.3013 | 0.15503 | 329.8782 | 48 | 21.9919 | 15 |  | 577.4403 | 15 | 7.5742 | 1.0724 | 5.8458 | 109.4824 | 140.4846 | 10 | 7.718 | 4.2249 | 7.718 | 82.9229 | 4.2249 | 4.8675 | 10 | 1.0474 | 3200 | 82.9229 | 3200 | 82.9229 | 12.0594 | 1.4159 | 10.6435 |  | 0.11741 | 49.7537 | 4.413 | 11.2745 | 30.2053 | 1.6744 | 1.9783 | 5.424 | 0.078272 | 1.5595 | 0.1757 | 0.083423 | 0.038139 | 213.8386 | 1.7753 | 1775.3345 | 2.24 |  |  | 2240 | 0.11741 | 0.88259 | 0.99005 |  | 0.0082923 | 1998.3395 | 6.1734 | 48 | 0.88604 | 88.6044 | -50 | -50 | 0.64848 | 32 | 3.2 | 48 | 85 | 15.4 | 100.4 | 0.15339 | 327.3315 | 48 | 21.8221 | 15 |  | 579.1212 | 15 | 7.3632 | 1.0395 | 5.7375 | 108.6487 | 147.5569 | 10 | 7.7922 | 4.2331 | 7.7922 | 82.1333 | 4.2331 | 4.8442 | 10 | 1.0469 | 3200 | 82.1333 | 3200 | 82.1333 | 12.1753 | 1.4118 | 10.7636 |  | 0.11595 | 49.28 | 4.4202 | 11.1487 | 30.1176 | 1.6884 | 1.966 | 5.4285 | 0.077302 | 1.6492 | 0.010267 | 0.082792 | 0.03825 | 48.5167 |  | 1857.8477 | 2.24 |  |  | 2240 | 0.11595 | 0.88405 | 0.96665 |  | 0.0082133 | 1974.8619 | 6.0727 | 48 | 0.88769 | 88.7694 | -50 | -50 | 0.64
| 33 | 3.3 |  | 49.5 | 84.7533 | 15.548 | 100.3013 | 0.15503 | 329.8782 | 49.5 | 21.9919 | 15 |  | 557.3777 | 15 | 7.8109 | 1.1059 | 6.0285 | 109.4824 | 136.3435 | 10 | 7.718 | 4.2249 | 7.718 | 85.5142 | 4.2249 | 4.9429 | 10 | 1.0489 | 3300 | 85.5142 | 3300 | 85.5142 | 11.694 | 1.4159 | 10.2781 |  | 0.12108 | 51.3085 | 4.3946 | 11.6753 | 31.1492 | 1.6675 | 2.009 | 5.4127 | 0.080718 | 1.6082 | 0.18119 | 0.08603 | 0.038139 | 219.3292 | 1.8319 | 1831.8985 | 2.31 |  |  | 2310 | 0.12108 | 0.87892 | 1.0692 |  | 0.0085514 | 2077.7683 | 6.3821 | 49.5 | 0.88579 | 88.5794 | -50 | -50 | 0.66874 | 33 | 3.3 | 49.5 | 85 | 15.4 | 100.4 | 0.15339 | 327.3315 | 49.5 | 21.8221 | 15 |  | 559.0002 | 15 | 7.5933 | 1.072 | 5.9168 | 108.6487 | 143.0854 | 10 | 7.7922 | 4.2331 | 7.7922 | 84.7 | 4.2331 | 4.9193 | 10 | 1.0484 | 3300 | 84.7 | 3300 | 84.7 | 11.8064 | 1.4118 | 10.3946 |  | 0.11958 | 50.82 | 4.4021 | 11.5444 | 31.0588 | 1.6815 | 1.9965 | 5.4173 | 0.079718 | 1.7008 | 0.010588 | 0.085379 | 0.03825 | 48.8375 |  | 1914.7101 | 2.31 |  |  | 2310 | 0.11958 | 0.88042 | 1.0439 |  | 0.00847 | 2052.4172 | 6.2771 | 49.5 | 0.88746 | 88.7461 | -50 | -50 | 0.66
| 34 | 3.4 |  | 51 | 84.7533 | 15.548 | 100.3013 | 0.15503 | 329.8782 | 51 | 21.9919 | 15 |  | 538.4954 | 15 | 8.0476 | 1.1394 | 6.2112 | 109.4824 | 132.4397 | 10 | 7.718 | 4.2249 | 7.718 | 88.1056 | 4.2249 | 5.0173 | 10 | 1.0503 | 3400 | 88.1056 | 3400 | 88.1056 | 11.35 | 1.4159 | 9.9341 |  | 0.12475 | 52.8633 | 4.3763 | 12.0795 | 32.0932 | 1.6605 | 2.0392 | 5.4014 | 0.083164 | 1.657 | 0.18668 | 0.088637 | 0.038139 | 224.8198 | 1.8885 | 1888.5296 | 2.38 |  |  | 2380 | 0.12475 | 0.87525 | 1.1521 |  | 0.0088106 | 2160.8789 | 6.5945 | 51 | 0.8855 | 88.5502 | -50 | -50 | 0.68901 | 34 | 3.4 | 51 | 85 | 15.4 | 100.4 | 0.15339 | 327.3315 | 51 | 21.8221 | 15 |  | 540.0629 | 15 | 7.8234 | 1.1045 | 6.0961 | 108.6487 | 138.877 | 10 | 7.7922 | 4.2331 | 7.7922 | 87.2667 | 4.2331 | 4.9933 | 10 | 1.0499 | 3400 | 87.2667 | 3400 | 87.2667 | 11.4591 | 1.4118 | 10.0474 |  | 0.1232 | 52.36 | 4.384 | 11.9434 | 32 | 1.6746 | 2.0265 | 5.4062 | 0.082133 | 1.7523 | 0.010908 | 0.087966 | 0.03825 | 49.1583 |  | 1971.5725 | 2.38 |  |  | 2380 | 0.1232 | 0.8768 | 1.1248 |  | 0.0087267 | 2133.5672 | 6.4851 | 51 | 0.88719 | 88.7186 | -50 | -50 | 0.68
| 35 | 3.5 |  | 52.5 | 84.7533 | 15.548 | 100.3013 | 0.15503 | 329.8782 | 52.5 | 21.9919 | 15 |  | 520.6923 | 15 | 8.2843 | 1.173 | 6.3938 | 109.4824 | 128.7531 | 10 | 7.718 | 4.2249 | 7.718 | 90.6969 | 4.2249 | 5.0905 | 10 | 1.0518 | 3500 | 90.6969 | 3500 | 90.6969 | 11.0257 | 1.4159 | 9.6099 |  | 0.12842 | 54.4181 | 4.3579 | 12.4872 | 33.0371 | 1.6536 | 2.0689 | 5.3901 | 0.08561 | 1.7057 | 0.19217 | 0.091244 | 0.038139 | 230.3104 | 1.9452 | 1945.2279 | 2.45 |  |  | 2450 | 0.12842 | 0.87158 | 1.2387 |  | 0.0090697 | 2247.7267 | 6.8106 | 52.5 | 0.88517 | 88.5171 | -50 | -50 | 0.70927 | 35 | 3.5 | 52.5 | 85 | 15.4 | 100.4 | 0.15339 | 327.3315 | 52.5 | 21.8221 | 15 |  | 522.2079 | 15 | 8.0535 | 1.137 | 6.2754 | 108.6487 | 134.9091 | 10 | 7.7922 | 4.2331 | 7.7922 | 89.8333 | 4.2331 | 5.0662 | 10 | 1.0513 | 3500 | 89.8333 | 3500 | 89.8333 | 11.1317 | 1.4118 | 9.72 |  | 0.12682 | 53.9 | 4.3659 | 12.3457 | 32.9412 | 1.6676 | 2.0561 | 5.395 | 0.084549 | 1.8039 | 0.011229 | 0.090553 | 0.03825 | 49.4792 |  | 2028.435 | 2.45 |  |  | 2450 | 0.12682 | 0.87318 | 1.2094 |  | 0.0089833 | 2218.3661 | 6.6968 | 52.5 | 0.88687 | 88.6872 | -50 | -50 | 0.7
| 36 | 3.6 |  | 54 | 84.7533 | 15.548 | 100.3013 | 0.15503 | 329.8782 | 54 | 21.9919 | 15 |  | 503.8783 | 15 | 8.521 | 1.2065 | 6.5765 | 109.4824 | 125.2662 | 10 | 7.718 | 4.2249 | 7.718 | 93.2882 | 4.2249 | 5.1627 | 10 | 1.0533 | 3600 | 93.2882 | 3600 | 93.2882 | 10.7195 | 1.4159 | 9.3036 |  | 0.13208 | 55.9729 | 4.3396 | 12.8982 | 33.981 | 1.6466 | 2.0983 | 5.3787 | 0.088056 | 1.7544 | 0.19766 | 0.093851 | 0.038139 | 235.801 | 2.002 | 2001.9935 | 2.52 |  |  | 2520 | 0.13208 | 0.86792 | 1.329 |  | 0.0093288 | 2338.3662 | 7.0305 | 54 | 0.8848 | 88.4804 | -50 | -50 | 0.72954 | 36 | 3.6 | 54 | 85 | 15.4 | 100.4 | 0.15339 | 327.3315 | 54 | 21.8221 | 15 |  | 505.345 | 15 | 8.2836 | 1.1694 | 6.4547 | 108.6487 | 131.1616 | 10 | 7.7922 | 4.2331 | 7.7922 | 92.4 | 4.2331 | 5.1381 | 10 | 1.0528 | 3600 | 92.4 | 3600 | 92.4 | 10.8225 | 1.4118 | 9.4107 |  | 0.13045 | 55.44 | 4.3478 | 12.7514 | 33.8824 | 1.6607 | 2.0852 | 5.3838 | 0.086965 | 1.8554 | 0.01155 | 0.093141 | 0.03825 | 49.8 |  | 2085.2974 | 2.52 |  |  | 2520 | 0.13045 | 0.86955 | 1.2976 |  | 0.00924 | 2306.8672 | 6.9122 | 54 | 0.88652 | 88.6522 | -50 | -50 | 0.72
| 37 | 3.7 |  | 55.5 | 84.7533 | 15.548 | 100.3013 | 0.15503 | 329.8782 | 55.5 | 21.9919 | 15 |  | 487.9734 | 15 | 8.7577 | 1.24 | 6.7592 | 109.4824 | 121.9632 | 10 | 7.718 | 4.2249 | 7.718 | 95.8796 | 4.2249 | 5.2339 | 10 | 1.0548 | 3700 | 95.8796 | 3700 | 95.8796 | 10.4298 | 1.4159 | 9.0139 |  | 0.13575 | 57.5277 | 4.3212 | 13.3128 | 34.9249 | 1.6396 | 2.1272 | 5.3673 | 0.090502 | 1.8032 | 0.20315 | 0.096458 | 0.038139 | 241.2917 | 2.0588 | 2058.8266 | 2.59 |  |  | 2590 | 0.13575 | 0.86425 | 1.4233 |  | 0.009588 | 2432.8513 | 7.2543 | 55.5 | 0.8844 | 88.4402 | -50 | -50 | 0.7498 | 37 | 3.7 | 55.5 | 85 | 15.4 | 100.4 | 0.15339 | 327.3315 | 55.5 | 21.8221 | 15 |  | 489.3937 | 15 | 8.5137 | 1.2019 | 6.634 | 108.6487 | 127.6167 | 10 | 7.7922 | 4.2331 | 7.7922 | 94.9667 | 4.2331 | 5.209 | 10 | 1.0543 | 3700 | 94.9667 | 3700 | 94.9667 | 10.53 | 1.4118 | 9.1182 |  | 0.13407 | 56.98 | 4.3296 | 13.1604 | 34.8235 | 1.6538 | 2.114 | 5.3726 | 0.08938 | 1.9069 | 0.011871 | 0.095728 | 0.03825 | 50.1208 |  | 2142.1598 | 2.59 |  |  | 2590 | 0.13407 | 0.86593 | 1.3896 |  | 0.0094967 | 2399.1229 | 7.1313 | 55.5 | 0.88614 | 88.6139 | -50 | -50 | 0.74
| 38 | 3.8 |  | 57 | 84.7533 | 15.548 | 100.3013 | 0.15503 | 329.8782 | 57 | 21.9919 | 15 |  | 472.9056 | 15 | 8.9944 | 1.2735 | 6.9419 | 109.4824 | 118.83 | 10 | 7.718 | 4.2249 | 7.718 | 98.4709 | 4.2249 | 5.3042 | 10 | 1.0563 | 3800 | 98.4709 | 3800 | 98.4709 | 10.1553 | 1.4159 | 8.7394 |  | 0.13942 | 59.0825 | 4.3029 | 13.7309 | 35.8688 | 1.6327 | 2.1558 | 5.3559 | 0.092948 | 1.8519 | 0.20864 | 0.099065 | 0.038139 | 246.7823 | 2.1157 | 2115.7272 | 2.66 |  |  | 2660 | 0.13942 | 0.86058 | 1.5214 |  | 0.0098471 | 2531.2349 | 7.4819 | 57 | 0.88397 | 88.3969 | -50 | -50 | 0.77007 | 38 | 3.8 | 57 | 85 | 15.4 | 100.4 | 0.15339 | 327.3315 | 57 | 21.8221 | 15 |  | 474.2822 | 15 | 8.7438 | 1.2344 | 6.8133 | 108.6487 | 124.2584 | 10 | 7.7922 | 4.2331 | 7.7922 | 97.5333 | 4.2331 | 5.2789 | 10 | 1.0557 | 3800 | 97.5333 | 3800 | 97.5333 | 10.2529 | 1.4118 | 8.8411 |  | 0.13769 | 58.52 | 4.3115 | 13.5729 | 35.7647 | 1.6469 | 2.1424 | 5.3613 | 0.091796 | 1.9585 | 0.012192 | 0.098315 | 0.03825 | 50.4417 |  | 2199.0222 | 2.66 |  |  | 2660 | 0.13769 | 0.86231 | 1.4854 |  | 0.0097533 | 2495.185 | 7.3542 | 57 | 0.88572 | 88.5723 | -50 | -50 | 0.76
| 39 | 3.9 |  | 58.5 | 84.7533 | 15.548 | 100.3013 | 0.15503 | 329.8782 | 58.5 | 21.9919 | 15 |  | 458.6108 | 15 | 9.2311 | 1.307 | 7.1246 | 109.4824 | 115.8536 | 10 | 7.718 | 4.2249 | 7.718 | 101.0623 | 4.2249 | 5.3735 | 10 | 1.0577 | 3900 | 101.0623 | 3900 | 101.0623 | 9.8949 | 1.4159 | 8.479 |  | 0.14309 | 60.6374 | 4.2845 | 14.1526 | 36.8127 | 1.6257 | 2.184 | 5.3445 | 0.095394 | 1.9006 | 0.21413 | 0.10167 | 0.038139 | 252.2729 | 2.1727 | 2172.6954 | 2.73 |  |  | 2730 | 0.14309 | 0.85691 | 1.6235 |  | 0.010106 | 2633.5695 | 7.7135 | 58.5 | 0.88351 | 88.3505 | -50 | -50 | 0.79033 | 39 | 3.9 | 58.5 | 85 | 15.4 | 100.4 | 0.15339 | 327.3315 | 58.5 | 21.8221 | 15 |  | 459.9457 | 15 | 8.9739 | 1.2669 | 6.9926 | 108.6487 | 121.0723 | 10 | 7.7922 | 4.2331 | 7.7922 | 100.1 | 4.2331 | 5.3479 | 10 | 1.0572 | 3900 | 100.1 | 3900 | 100.1 | 9.99 | 1.4118 | 8.5782 |  | 0.14132 | 60.06 | 4.2934 | 13.9889 | 36.7059 | 1.64 | 2.1704 | 5.35 | 0.094212 | 2.01 | 0.012513 | 0.1009 | 0.03825 | 50.7625 |  | 2255.8847 | 2.73 |  |  | 2730 | 0.14132 | 0.85868 | 1.5851 |  | 0.01001 | 2595.1046 | 7.581 | 58.5 | 0.88528 | 88.5277 | -50 | -50 | 0.78
| 40 | 4 |  | 60 | 84.7533 | 15.548 | 100.3013 | 0.15503 | 329.8782 | 60 | 21.9919 | 15 |  | 445.0308 | 15 | 9.4678 | 1.3405 | 7.3073 | 109.4824 | 113.0228 | 10 | 7.718 | 4.2249 | 7.718 | 103.6536 | 4.2249 | 5.442 | 10 | 1.0592 | 4000 | 103.6536 | 4000 | 103.6536 | 9.6475 | 1.4159 | 8.2316 |  | 0.14676 | 62.1922 | 4.2662 | 14.5779 | 37.7567 | 1.6187 | 2.2118 | 5.333 | 0.09784 | 1.9494 | 0.21962 | 0.10428 | 0.038139 | 257.7635 | 2.2297 | 2229.7315 | 2.8 |  |  | 2800 | 0.14676 | 0.85324 | 1.7295 |  | 0.010365 | 2739.9066 | 7.9492 | 60 | 0.88301 | 88.3013 | -50 | -50 | 0.8106 | 40 | 4 | 60 | 85 | 15.4 | 100.4 | 0.15339 | 327.3315 | 60 | 21.8221 | 15 |  | 446.3261 | 15 | 9.204 | 1.2994 | 7.1719 | 108.6487 | 118.0455 | 10 | 7.7922 | 4.2331 | 7.7922 | 102.6667 | 4.2331 | 5.416 | 10 | 1.0587 | 4000 | 102.6667 | 4000 | 102.6667 | 9.7403 | 1.4118 | 8.3285 |  | 0.14494 | 61.6 | 4.2753 | 14.4084 | 37.6471 | 1.633 | 2.198 | 5.3387 | 0.096627 | 2.0615 | 0.012833 | 0.10349 | 0.03825 | 51.0833 |  | 2312.7471 | 2.8 |  |  | 2800 | 0.14494 | 0.85506 | 1.6887 |  | 0.010267 | 2698.9323 | 7.8117 | 60 | 0.8848 | 88.4803 | -50 | -50 | 0.8
| 41 | 4.1 |  | 61.5 | 84.7533 | 15.548 | 100.3013 | 0.15503 | 329.8782 | 61.5 | 21.9919 | 15 |  | 432.1133 | 15 | 9.7045 | 1.374 | 7.4899 | 109.4824 | 110.3269 | 10 | 7.718 | 4.2249 | 7.718 | 106.2449 | 4.2249 | 5.5096 | 10 | 1.0607 | 4100 | 106.2449 | 4100 | 106.2449 | 9.4122 | 1.4159 | 7.9963 |  | 0.15043 | 63.747 | 4.2479 | 15.0069 | 38.7006 | 1.6118 | 2.2393 | 5.3216 | 0.10029 | 1.9981 | 0.22512 | 0.10689 | 0.038139 | 263.2541 | 2.2868 | 2286.8354 | 2.87 |  |  | 2870 | 0.15043 | 0.84957 | 1.8397 |  | 0.010624 | 2850.2973 | 8.1888 | 61.5 | 0.88249 | 88.2495 | -50 | -50 | 0.83086 | 41 | 4.1 | 61.5 | 85 | 15.4 | 100.4 | 0.15339 | 327.3315 | 61.5 | 21.8221 | 15 |  | 433.3711 | 15 | 9.4341 | 1.3319 | 7.3512 | 108.6487 | 115.1663 | 10 | 7.7922 | 4.2331 | 7.7922 | 105.2333 | 4.2331 | 5.4833 | 10 | 1.0601 | 4100 | 105.2333 | 4100 | 105.2333 | 9.5027 | 1.4118 | 8.0909 |  | 0.14856 | 63.14 | 4.2572 | 14.8314 | 38.5882 | 1.6261 | 2.2253 | 5.3274 | 0.099043 | 2.1131 | 0.013154 | 0.10608 | 0.03825 | 51.4042 |  | 2369.6095 | 2.87 |  |  | 2870 | 0.14856 | 0.85144 | 1.7962 |  | 0.010523 | 2806.7177 | 8.0463 | 61.5 | 0.8843 | 88.4303 | -50 | -50 | 0.82
| 42 | 4.2 |  | 63 | 84.7507 | 15.5496 | 100.3003 | 0.15503 | 329.8767 | 63 | 21.9918 | 15 |  | 419.7985 | 15 | 9.9412 | 1.4076 | 7.6719 | 109.491 | 107.7645 | 10 | 7.7173 | 4.2248 | 7.7173 | 108.847 | 4.2248 | 5.5767 | 10 | 1.0622 | 4200 | 108.847 | 4200 | 108.847 | 9.1872 | 1.4159 | 7.7713 |  | 0.15412 | 65.3082 | 4.2294 | 15.4414 | 39.6457 | 1.6047 | 2.2666 | 5.31 | 0.10275 | 2.047 | 0.23062 | 0.1095 | 0.038138 | 268.7593 | 2.3442 | 2344.226 | 2.94 |  |  | 2940 | 0.15412 | 0.84588 | 1.9544 |  | 0.010885 | 2965.2736 | 8.4333 | 63 | 0.88194 | 88.1942 | -50 | -50 | 0.84242 | 42 | 4.2 | 63 | 85 | 15.4 | 100.4 | 0.15339 | 327.3315 | 63 | 21.8221 | 15 |  | 421.0331 | 15 | 9.6642 | 1.3644 | 7.5305 | 108.6487 | 112.4243 | 10 | 7.7922 | 4.2331 | 7.7922 | 107.8 | 4.2331 | 5.5498 | 10 | 1.0616 | 4200 | 107.8 | 4200 | 107.8 | 9.2764 | 1.4118 | 7.8647 |  | 0.15219 | 64.68 | 4.2391 | 15.2581 | 39.5294 | 1.6192 | 2.2523 | 5.3161 | 0.10146 | 2.1646 | 0.013475 | 0.10866 | 0.03825 | 51.725 |  | 2426.4719 | 2.94 |  |  | 2940 | 0.15219 | 0.84781 | 1.9077 |  | 0.01078 | 2918.51 | 8.285 | 63 | 0.88378 | 88.3777 | -50 | -50 | 0.84
| 43 | 4.3 |  | 64.5 | 84.7439 | 15.5537 | 100.2976 | 0.15507 | 329.9203 | 64.5 | 21.9947 | 15 |  | 408.0361 | 15 | 10.1783 | 1.4413 | 7.8528 | 109.514 | 105.3288 | 10 | 7.7152 | 4.2246 | 7.7152 | 111.4679 | 4.2246 | 5.6434 | 10.1783 | 1.3321 | 4300 | 105.3288 | 4300 | 105.3288 | 9.4941 | 1.4413 | 8.0528 |  | 0.15181 | 65.4712 | 4.3166 | 15.1674 | 41.3167 | 1.7025 | 2.2896 | 5.4121 | 0.10485 | 2.0161 | 0.22315 | 0.10596 | 0.038135 | 261.284 | 2.3128 | 2312.8415 | 3.01 |  |  | 3010 | 0.15727 | 0.87871 | 1.8816 |  | 0.010912 | 2928.4956 | 8.4267 | 64.5 | 0.88445 | 88.445 | -50 | -50 | 0.83948 | 43 | 4.3 | 64.5 | 85 | 15.4 | 100.4 | 0.15339 | 327.3315 | 64.5 | 21.8221 | 15 |  | 409.269 | 15 | 9.8943 | 1.3968 | 7.7098 | 108.6487 | 109.8098 | 10 | 7.7922 | 4.2331 | 7.7922 | 110.3667 | 4.2331 | 5.6155 | 10 | 1.2 | 4300 | 109.8098 | 4300 | 109.8098 | 9.1067 | 1.4118 | 7.6949 |  | 0.15503 | 65.8859 | 4.2249 | 15.5948 | 40.4706 | 1.622 | 2.2732 | 5.3071 | 0.10335 | 2.205 | 0.013726 | 0.11069 | 0.03825 | 51.9762 |  | 2470.9964 | 3.01 |  |  | 3010 | 0.15503 | 0.84497 | 1.9979 |  | 0.010981 | 3008.8742 | 8.4899 | 64.5 | 0.88368 | 88.3684 | -50 | -50 | 0.84497
| 44 | 4.4 |  | 66 | 84.7385 | 15.5569 | 100.2954 | 0.1551 | 329.9753 | 66 | 21.9984 | 15 |  | 396.8155 | 15 | 10.4155 | 1.475 | 8.0341 | 109.5322 | 102.9967 | 10 | 7.7136 | 4.2244 | 7.7136 | 114.084 | 4.2244 | 5.7092 | 10.4155 | 1.5078 | 4400 | 102.9967 | 4400 | 102.9967 | 9.709 | 1.475 | 8.2341 |  | 0.15192 | 67.0397 | 4.4166 | 15.179 | 43.2654 | 1.7815 | 2.3438 | 5.5378 | 0.10987 | 2.0174 | 0.21819 | 0.10361 | 0.038132 | 256.327 | 2.3211 | 2321.0935 | 3.08 |  |  | 3080 | 0.1648 | 0.92002 | 1.8846 |  | 0.011173 | 2980.6196 | 8.5478 | 66 | 0.88534 | 88.5338 | -50 | -50 | 0.84125 | 44 | 4.4 | 66 | 85 | 15.4 | 100.4 | 0.15339 | 327.3315 | 66 | 21.8221 | 15 |  | 398.0399 | 15 | 10.1244 | 1.4293 | 7.8891 | 108.6487 | 107.3141 | 10 | 7.7922 | 4.2331 | 7.7922 | 112.9333 | 4.2331 | 5.6804 | 10.1244 | 1.2921 | 4400 | 107.3141 | 4400 | 107.3141 | 9.3184 | 1.4293 | 7.8891 |  | 0.15339 | 66 | 4.2857 | 15.4 | 41.9268 | 1.7016 | 2.2893 | 5.3784 | 0.10482 | 2.1817 | 0.013414 | 0.10817 | 0.03825 | 51.6643 |  | 2446.3222 | 3.08 |  |  | 3080 | 0.15723 | 0.8678 | 1.9455 |  | 0.011 | 2981.5308 | 8.5079 | 66 | 0.88581 | 88.5813 | -50 | -50 | 0.84661
| 45 | 4.5 |  | 67.5 | 84.7326 | 15.5605 | 100.293 | 0.15514 | 330.0352 | 67.5 | 22.0023 | 15 |  | 386.0917 | 15 | 10.6527 | 1.5087 | 8.2152 | 109.5521 | 100.7674 | 10 | 7.7119 | 4.2243 | 7.7119 | 116.7034 | 4.2243 | 5.7744 | 10.6527 | 1.6835 | 4500 | 100.7674 | 4500 | 100.7674 | 9.9238 | 1.5087 | 8.4152 |  | 0.15202 | 68.6102 | 4.5166 | 15.1906 | 45.2596 | 1.8622 | 2.398 | 5.6636 | 0.11501 | 2.0186 | 0.21346 | 0.10136 | 0.03813 | 251.5868 | 2.3297 | 2329.6855 | 3.15 |  |  | 3150 | 0.17251 | 0.96228 | 1.8876 |  | 0.011435 | 3033.8588 | 8.6704 | 67.5 | 0.88617 | 88.6171 | -50 | -50 | 0.84137 | 45 | 4.5 | 67.5 | 85 | 15.4 | 100.4 | 0.15339 | 327.3315 | 67.5 | 21.8221 | 15 |  | 387.3099 | 15 | 10.3545 | 1.4618 | 8.0684 | 108.6487 | 104.9293 | 10 | 7.7922 | 4.2331 | 7.7922 | 115.5 | 4.2331 | 5.7446 | 10.3545 | 1.4626 | 4500 | 104.9293 | 4500 | 104.9293 | 9.5302 | 1.4618 | 8.0684 |  | 0.15339 | 67.5 | 4.3831 | 15.4 | 43.8542 | 1.7798 | 2.3413 | 5.5006 | 0.10964 | 2.1817 | 0.013116 | 0.10577 | 0.03825 | 51.3662 |  | 2448.4388 | 3.15 |  |  | 3150 | 0.16445 | 0.9077 | 1.9455 |  | 0.01125 | 3028.9025 | 8.6273 | 67.5 | 0.88667 | 88.6672 | -50 | -50 | 0.84661
| 46 | 4.6 |  | 69 | 84.7267 | 15.564 | 100.2907 | 0.15518 | 330.0952 | 69 | 22.0063 | 15 |  | 375.8345 | 15 | 10.8899 | 1.5424 | 8.3962 | 109.572 | 98.6331 | 10 | 7.7101 | 4.2241 | 7.7101 | 119.324 | 4.2241 | 5.8389 | 10.8899 | 1.8592 | 4600 | 98.6331 | 4600 | 98.6331 | 10.1386 | 1.5424 | 8.5962 |  | 0.15213 | 70.1814 | 4.6166 | 15.2019 | 47.299 | 1.9446 | 2.4523 | 5.7893 | 0.12027 | 2.0198 | 0.20892 | 0.099207 | 0.038127 | 247.0484 | 2.3386 | 2338.5821 | 3.22 |  |  | 3220 | 0.18041 | 1.0055 | 1.8905 |  | 0.011697 | 3088.1401 | 8.7945 | 69 | 0.88695 | 88.6953 | -50 | -50 | 0.84148 | 46 | 4.6 | 69 | 85 | 15.4 | 100.4 | 0.15339 | 327.3315 | 69 | 21.8221 | 15 |  | 377.0466 | 15 | 10.5846 | 1.4943 | 8.2477 | 108.6487 | 102.6482 | 10 | 7.7922 | 4.2331 | 7.7922 | 118.0667 | 4.2331 | 5.808 | 10.5846 | 1.633 | 4600 | 102.6482 | 4600 | 102.6482 | 9.742 | 1.4943 | 8.2477 |  | 0.15339 | 69 | 4.4805 | 15.4 | 45.825 | 1.8598 | 2.3933 | 5.6228 | 0.11456 | 2.1817 | 0.012831 | 0.10347 | 0.03825 | 51.081 |  | 2450.7812 | 3.22 |  |  | 3220 | 0.17184 | 0.94849 | 1.9455 |  | 0.0115 | 3077.3331 | 8.7481 | 69 | 0.88748 | 88.7481 | -50 | -50 | 0.84661
| 47 | 4.7 |  | 70.5 | 84.7208 | 15.5675 | 100.2883 | 0.15522 | 330.1551 | 70.5 | 22.0103 | 15 |  | 366.0141 | 15 | 11.1272 | 1.5761 | 8.5772 | 109.5919 | 96.5879 | 10 | 7.7083 | 4.2239 | 7.7083 | 121.9457 | 4.2239 | 5.9027 | 11.1272 | 2.0349 | 4700 | 96.5879 | 4700 | 96.5879 | 10.3533 | 1.5761 | 8.7772 |  | 0.15223 | 71.7533 | 4.7166 | 15.2128 | 49.3835 | 2.0289 | 2.5065 | 5.9151 | 0.12565 | 2.021 | 0.20458 | 0.097146 | 0.038124 | 242.6994 | 2.3478 | 2347.782 | 3.29 |  |  | 3290 | 0.18848 | 1.0497 | 1.8934 |  | 0.011959 | 3143.4693 | 8.9199 | 70.5 | 0.88769 | 88.7686 | -50 | -50 | 0.84159 | 47 | 4.7 | 70.5 | 85 | 15.4 | 100.4 | 0.15339 | 327.3315 | 70.5 | 21.8221 | 15 |  | 367.2201 | 15 | 10.8147 | 1.5268 | 8.427 | 108.6487 | 100.4642 | 10 | 7.7922 | 4.2331 | 7.7922 | 120.6333 | 4.2331 | 5.8708 | 10.8147 | 1.8035 | 4700 | 100.4642 | 4700 | 100.4642 | 9.9538 | 1.5268 | 8.427 |  | 0.15339 | 70.5 | 4.5779 | 15.4 | 47.839 | 1.9415 | 2.4454 | 5.7451 | 0.1196 | 2.1817 | 0.012558 | 0.10127 | 0.03825 | 50.808 |  | 2453.3418 | 3.29 |  |  | 3290 | 0.1794 | 0.99017 | 1.9455 |  | 0.01175 | 3126.8226 | 8.8702 | 70.5 | 0.88824 | 88.8243 | -50 | -50 | 0.84661
| 48 | 4.8 |  | 72 | 84.7149 | 15.5711 | 100.2859 | 0.15526 | 330.215 | 72 | 22.0143 | 15 |  | 356.6033 | 15 | 11.3644 | 1.6098 | 8.7581 | 109.6118 | 94.6263 | 10 | 7.7066 | 4.2237 | 7.7066 | 124.5687 | 4.2237 | 5.9658 | 11.3644 | 2.2107 | 4800 | 94.6263 | 4800 | 94.6263 | 10.5679 | 1.6098 | 8.9581 |  | 0.15233 | 73.326 | 4.8166 | 15.2234 | 51.5133 | 2.1149 | 2.5608 | 6.0409 | 0.13115 | 2.0221 | 0.20041 | 0.095168 | 0.038122 | 238.528 | 2.3573 | 2357.2838 | 3.36 |  |  | 3360 | 0.19673 | 1.0948 | 1.8961 |  | 0.012221 | 3199.8518 | 9.0468 | 72 | 0.88838 | 88.8376 | -50 | -50 | 0.84169 | 48 | 4.8 | 72 | 85 | 15.4 | 100.4 | 0.15339 | 327.3315 | 72 | 21.8221 | 15 |  | 357.8033 | 15 | 11.0448 | 1.5593 | 8.6063 | 108.6487 | 98.3712 | 10 | 7.7922 | 4.2331 | 7.7922 | 123.2 | 4.2331 | 5.933 | 11.0448 | 1.9739 | 4800 | 98.3712 | 4800 | 98.3712 | 10.1656 | 1.5593 | 8.6063 |  | 0.15339 | 72 | 4.6753 | 15.4 | 49.8964 | 2.025 | 2.4974 | 5.8673 | 0.12474 | 2.1817 | 0.012296 | 0.09916 | 0.03825 | 50.5464 |  | 2456.1137 | 3.36 |  |  | 3360 | 0.18711 | 1.0328 | 1.9455 |  | 0.012 | 3177.371 | 8.9935 | 72 | 0.88896 | 88.896 | -50 | -50 | 0.84661
| 49 | 4.9 |  | 73.5 | 84.709 | 15.5746 | 100.2836 | 0.1553 | 330.2749 | 73.5 | 22.0183 | 15 |  | 347.577 | 15 | 11.6017 | 1.6435 | 8.9389 | 109.6316 | 92.7433 | 10 | 7.7048 | 4.2235 | 7.7048 | 127.1928 | 4.2235 | 6.0283 | 11.6017 | 2.3865 | 4900 | 92.7433 | 4900 | 92.7433 | 10.7825 | 1.6435 | 9.1389 |  | 0.15243 | 74.8994 | 4.9167 | 15.2338 | 53.6882 | 2.2027 | 2.6151 | 6.1667 | 0.13678 | 2.0232 | 0.1964 | 0.09327 | 0.038119 | 234.5237 | 2.3671 | 2367.0869 | 3.43 |  |  | 3430 | 0.20516 | 1.1408 | 1.8988 |  | 0.012483 | 3257.2924 | 9.175 | 73.5 | 0.88902 | 88.9023 | -50 | -50 | 0.8418 | 49 | 4.9 | 73.5 | 85 | 15.4 | 100.4 | 0.15339 | 327.3315 | 73.5 | 21.8221 | 15 |  | 348.7708 | 15 | 11.2749 | 1.5917 | 8.7856 | 108.6487 | 96.3637 | 10 | 7.7922 | 4.2331 | 7.7922 | 125.7667 | 4.2331 | 5.9944 | 11.2749 | 2.1443 | 4900 | 96.3637 | 4900 | 96.3637 | 10.3774 | 1.5917 | 8.7856 |  | 0.15339 | 73.5 | 4.7727 | 15.4 | 51.997 | 2.1103 | 2.5494 | 5.9895 | 0.12999 | 2.1817 | 0.012045 | 0.097136 | 0.03825 | 50.2955 |  | 2459.0908 | 3.43 |  |  | 3430 | 0.19499 | 1.0762 | 1.9455 |  | 0.01225 | 3228.9783 | 9.1181 | 73.5 | 0.88964 | 88.9636 | -50 | -50 | 0.84661
| 50 | 5 |  | 75 | 84.703 | 15.5782 | 100.2812 | 0.15534 | 330.3348 | 75 | 22.0223 | 15 |  | 338.9121 | 15 | 11.839 | 1.6773 | 9.1197 | 109.6515 | 90.9342 | 10 | 7.7031 | 4.2233 | 7.7031 | 129.8181 | 4.2233 | 6.0902 | 11.839 | 2.5622 | 5000 | 90.9342 | 5000 | 90.9342 | 10.997 | 1.6773 | 9.3197 |  | 0.15252 | 76.4735 | 5.0167 | 15.2439 | 55.9084 | 2.2923 | 2.6694 | 6.2925 | 0.14252 | 2.0243 | 0.19256 | 0.091446 | 0.038116 | 230.6765 | 2.3772 | 2377.1907 | 3.5 |  |  | 3500 | 0.21378 | 1.1879 | 1.9014 |  | 0.012746 | 3315.7957 | 9.3047 | 75 | 0.88963 | 88.963 | -50 | -50 | 0.84189 | 50 | 5 | 75 | 85 | 15.4 | 100.4 | 0.15339 | 327.3315 | 75 | 21.8221 | 15 |  | 340.0999 | 15 | 11.505 | 1.6242 | 8.9649 | 108.6487 | 94.4364 | 10 | 7.7922 | 4.2331 | 7.7922 | 128.3333 | 4.2331 | 6.0553 | 11.505 | 2.3148 | 5000 | 94.4364 | 5000 | 94.4364 | 10.5891 | 1.6242 | 8.9649 |  | 0.15339 | 75 | 4.8701 | 15.4 | 54.141 | 2.1973 | 2.6015 | 6.1118 | 0.13535 | 2.1817 | 0.011805 | 0.095193 | 0.03825 | 50.0545 |  | 2462.2671 | 3.5 |  |  | 3500 | 0.20303 | 1.1206 | 1.9455 |  | 0.0125 | 3281.6445 | 9.2439 | 75 | 0.89027 | 89.0272 | -50 | -50 | 0.84661
| 51 | 5.1 |  | 76.5 | 84.6971 | 15.5817 | 100.2789 | 0.15538 | 330.3947 | 76.5 | 22.0263 | 15 |  | 330.5873 | 15 | 12.0764 | 1.711 | 9.3004 | 109.6714 | 89.1948 | 10 | 7.7013 | 4.2231 | 7.7013 | 132.4446 | 4.2231 | 6.1515 | 12.0764 | 2.7381 | 5100 | 89.1948 | 5100 | 89.1948 | 11.2114 | 1.711 | 9.5004 |  | 0.15261 | 78.0484 | 5.1167 | 15.2537 | 58.1739 | 2.3836 | 2.7238 | 6.4183 | 0.14838 | 2.0253 | 0.18886 | 0.089693 | 0.038114 | 226.9774 | 2.3876 | 2387.5948 | 3.57 |  |  | 3570 | 0.22257 | 1.2358 | 1.904 |  | 0.013008 | 3375.3659 | 9.4357 | 76.5 | 0.8902 | 89.02 | -50 | -50 | 0.84198 | 51 | 5.1 | 76.5 | 85 | 15.4 | 100.4 | 0.15339 | 327.3315 | 76.5 | 21.8221 | 15 |  | 331.769 | 15 | 11.7351 | 1.6567 | 9.1442 | 108.6487 | 92.5847 | 10 | 7.7922 | 4.2331 | 7.7922 | 130.9 | 4.2331 | 6.1156 | 11.7351 | 2.4852 | 5100 | 92.5847 | 5100 | 92.5847 | 10.8009 | 1.6567 | 9.1442 |  | 0.15339 | 76.5 | 4.9675 | 15.4 | 56.3283 | 2.2861 | 2.6535 | 6.234 | 0.14082 | 2.1817 | 0.011573 | 0.093327 | 0.03825 | 49.8231 |  | 2465.6374 | 3.57 |  |  | 3570 | 0.21123 | 1.1659 | 1.9455 |  | 0.01275 | 3335.3697 | 9.371 | 76.5 | 0.89087 | 89.0871 | -50 | -50 | 0.84661
| 52 | 5.2 |  | 78 | 84.6912 | 15.5853 | 100.2765 | 0.15541 | 330.4546 | 78 | 22.0303 | 15 |  | 322.5831 | 15 | 12.3137 | 1.7447 | 9.4811 | 109.6913 | 87.5212 | 10 | 7.6996 | 4.2229 | 7.6996 | 135.0722 | 4.2229 | 6.2123 | 12.3137 | 2.9139 | 5200 | 87.5212 | 5200 | 87.5212 | 11.4258 | 1.7447 | 9.6811 |  | 0.1527 | 79.6239 | 5.2167 | 15.2633 | 60.4846 | 2.4767 | 2.7781 | 6.5441 | 0.15436 | 2.0263 | 0.18531 | 0.088006 | 0.038111 | 223.4179 | 2.3983 | 2398.2995 | 3.64 |  |  | 3640 | 0.23154 | 1.2847 | 1.9065 |  | 0.013271 | 3436.007 | 9.5681 | 78 | 0.89074 | 89.0735 | -50 | -50 | 0.84207 | 52 | 5.2 | 78 | 85 | 15.4 | 100.4 | 0.15339 | 327.3315 | 78 | 21.8221 | 15 |  | 323.7587 | 15 | 11.9652 | 1.6892 | 9.3235 | 108.6487 | 90.8042 | 10 | 7.7922 | 4.2331 | 7.7922 | 133.4667 | 4.2331 | 6.1752 | 11.9652 | 2.6557 | 5200 | 90.8042 | 5200 | 90.8042 | 11.0127 | 1.6892 | 9.3235 |  | 0.15339 | 78 | 5.0649 | 15.4 | 58.5589 | 2.3766 | 2.7055 | 6.3562 | 0.1464 | 2.1817 | 0.011351 | 0.091532 | 0.03825 | 49.6005 |  | 2469.1966 | 3.64 |  |  | 3640 | 0.2196 | 1.2121 | 1.9455 |  | 0.013 | 3390.1537 | 9.4994 | 78 | 0.89144 | 89.1435 | -50 | -50 | 0.84661
| 53 | 5.3 |  | 79.5 | 84.6853 | 15.5888 | 100.2741 | 0.15545 | 330.5145 | 79.5 | 22.0343 | 15 |  | 314.8812 | 15 | 12.5511 | 1.7785 | 9.6616 | 109.7111 | 85.9096 | 10 | 7.6978 | 4.2227 | 7.6978 | 137.7011 | 4.2227 | 6.2724 | 12.5511 | 3.0897 | 5300 | 85.9096 | 5300 | 85.9096 | 11.6401 | 1.7785 | 9.8616 |  | 0.15279 | 81.2003 | 5.3167 | 15.2727 | 62.8405 | 2.5716 | 2.8325 | 6.6699 | 0.16046 | 2.0273 | 0.18188 | 0.086381 | 0.038108 | 219.9904 | 2.4093 | 2409.3047 | 3.71 |  |  | 3710 | 0.24069 | 1.3346 | 1.9089 |  | 0.013533 | 3497.7227 | 9.7018 | 79.5 | 0.89124 | 89.1237 | -50 | -50 | 0.84216 | 53 | 5.3 | 79.5 | 85 | 15.4 | 100.4 | 0.15339 | 327.3315 | 79.5 | 21.8221 | 15 |  | 316.0508 | 15 | 12.1953 | 1.7217 | 9.5028 | 108.6487 | 89.0909 | 10 | 7.7922 | 4.2331 | 7.7922 | 136.0333 | 4.2331 | 6.2343 | 12.1953 | 2.8261 | 5300 | 89.0909 | 5300 | 89.0909 | 11.2245 | 1.7217 | 9.5028 |  | 0.15339 | 79.5 | 5.1623 | 15.4 | 60.8328 | 2.4689 | 2.7576 | 6.4785 | 0.15208 | 2.1817 | 0.011136 | 0.089805 | 0.03825 | 49.3864 |  | 2472.9402 | 3.71 |  |  | 3710 | 0.22812 | 1.2591 | 1.9455 |  | 0.01325 | 3445.9967 | 9.6289 | 79.5 | 0.89197 | 89.1966 | -50 | -50 | 0.84661
| 54 | 5.4 |  | 81 | 84.6794 | 15.5923 | 100.2718 | 0.15549 | 330.5743 | 81 | 22.0383 | 15 |  | 307.465 | 15 | 12.7885 | 1.8123 | 9.8422 | 109.731 | 84.3567 | 10 | 7.6961 | 4.2225 | 7.6961 | 140.3311 | 4.2225 | 6.332 | 12.7885 | 3.2656 | 5400 | 84.3567 | 5400 | 84.3567 | 11.8544 | 1.8123 | 10.0422 |  | 0.15288 | 82.7773 | 5.4167 | 15.2818 | 65.2418 | 2.6683 | 2.8869 | 6.7957 | 0.16668 | 2.0282 | 0.17858 | 0.084816 | 0.038106 | 216.6876 | 2.4206 | 2420.6112 | 3.78 |  |  | 3780 | 0.25003 | 1.3854 | 1.9113 |  | 0.013796 | 3560.5164 | 9.8369 | 81 | 0.89171 | 89.1708 | -50 | -50 | 0.84224 | 54 | 5.4 | 81 | 85 | 15.4 | 100.4 | 0.15339 | 327.3315 | 81 | 21.8221 | 15 |  | 308.6285 | 15 | 12.4254 | 1.7542 | 9.6821 | 108.6487 | 87.4411 | 10 | 7.7922 | 4.2331 | 7.7922 | 138.6 | 4.2331 | 6.2929 | 12.4254 | 2.9966 | 5400 | 87.4411 | 5400 | 87.4411 | 11.4363 | 1.7542 | 9.6821 |  | 0.15339 | 81 | 5.2597 | 15.4 | 63.1501 | 2.5629 | 2.8096 | 6.6007 | 0.15788 | 2.1817 | 0.01093 | 0.088142 | 0.03825 | 49.1801 |  | 2476.864 | 3.78 |  |  | 3780 | 0.23681 | 1.3071 | 1.9455 |  | 0.0135 | 3502.8986 | 9.7598 | 81 | 0.89247 | 89.2466 | -50 | -50 | 0.84661
| 55 | 5.5 |  | 82.5 | 84.6735 | 15.5959 | 100.2694 | 0.15553 | 330.6342 | 82.5 | 22.0423 | 15 |  | 300.3187 | 15 | 13.0259 | 1.846 | 10.0226 | 109.7509 | 82.8593 | 10 | 7.6943 | 4.2223 | 7.6943 | 142.9623 | 4.2223 | 6.3911 | 13.0259 | 3.4414 | 5500 | 82.8593 | 5500 | 82.8593 | 12.0686 | 1.846 | 10.2226 |  | 0.15296 | 84.3551 | 5.5167 | 15.2908 | 67.6884 | 2.7667 | 2.9413 | 6.9215 | 0.17303 | 2.0292 | 0.1754 | 0.083306 | 0.038103 | 213.5029 | 2.4322 | 2432.2194 | 3.85 |  |  | 3850 | 0.25954 | 1.4372 | 1.9136 |  | 0.014059 | 3624.3913 | 9.9734 | 82.5 | 0.89215 | 89.2148 | -50 | -50 | 0.84232 | 55 | 5.5 | 82.5 | 85 | 15.4 | 100.4 | 0.15339 | 327.3315 | 82.5 | 21.8221 | 15 |  | 301.4763 | 15 | 12.6555 | 1.7867 | 9.8614 | 108.6487 | 85.8513 | 10 | 7.7922 | 4.2331 | 7.7922 | 141.1667 | 4.2331 | 6.3509 | 12.6555 | 3.167 | 5500 | 85.8513 | 5500 | 85.8513 | 11.6481 | 1.7867 | 9.8614 |  | 0.15339 | 82.5 | 5.3571 | 15.4 | 65.5106 | 2.6587 | 2.8616 | 6.723 | 0.16378 | 2.1817 | 0.010731 | 0.086539 | 0.03825 | 48.9814 |  | 2480.9641 | 3.85 |  |  | 3850 | 0.24566 | 1.3559 | 1.9455 |  | 0.01375 | 3560.8594 | 9.8918 | 82.5 | 0.89294 | 89.2936 | -50 | -50 | 0.84661
| 56 | 5.6 |  | 84 | 84.6676 | 15.5994 | 100.267 | 0.15557 | 330.694 | 84 | 22.0463 | 15 |  | 293.4281 | 15 | 13.2634 | 1.8798 | 10.203 | 109.7707 | 81.4146 | 10 | 7.6926 | 4.2221 | 7.6926 | 145.5947 | 4.2221 | 6.4497 | 13.2634 | 3.6173 | 5600 | 81.4146 | 5600 | 81.4146 | 12.2828 | 1.8798 | 10.403 |  | 0.15305 | 85.9335 | 5.6167 | 15.2995 | 70.1803 | 2.8669 | 2.9957 | 7.0473 | 0.17949 | 2.0301 | 0.17233 | 0.08185 | 0.0381 | 210.4299 | 2.4441 | 2444.1303 | 3.92 |  |  | 3920 | 0.26923 | 1.4899 | 1.9159 |  | 0.014322 | 3689.3505 | 10.1112 | 84 | 0.89256 | 89.2561 | -50 | -50 | 0.8424 | 56 | 5.6 | 84 | 85 | 15.4 | 100.4 | 0.15339 | 327.3315 | 84 | 21.8221 | 15 |  | 294.5795 | 15 | 12.8856 | 1.8191 | 10.0407 | 108.6487 | 84.3182 | 10 | 7.7922 | 4.2331 | 7.7922 | 143.7333 | 4.2331 | 6.4083 | 12.8856 | 3.3375 | 5600 | 84.3182 | 5600 | 84.3182 | 11.8598 | 1.8191 | 10.0407 |  | 0.15339 | 84 | 5.4545 | 15.4 | 67.9145 | 2.7563 | 2.9136 | 6.8452 | 0.16979 | 2.1817 | 0.01054 | 0.084994 | 0.03825 | 48.7898 |  | 2485.2368 | 3.92 |  |  | 3920 | 0.25468 | 1.4057 | 1.9455 |  | 0.014 | 3619.8791 | 10.0251 | 84 | 0.89338 | 89.3378 | -50 | -50 | 0.84661
| 57 | 5.7 |  | 85.5 | 84.6617 | 15.603 | 100.2647 | 0.15561 | 330.7539 | 85.5 | 22.0503 | 15 |  | 286.7795 | 15 | 13.5009 | 1.9136 | 10.3833 | 109.7906 | 80.0197 | 10 | 7.6908 | 4.2219 | 7.6908 | 148.2283 | 4.2219 | 6.5078 | 13.5009 | 3.7932 | 5700 | 80.0197 | 5700 | 80.0197 | 12.4969 | 1.9136 | 10.5833 |  | 0.15313 | 87.5127 | 5.7168 | 15.3081 | 72.7176 | 2.9689 | 3.0502 | 7.1732 | 0.18607 | 2.031 | 0.16937 | 0.080444 | 0.038098 | 207.4629 | 2.4563 | 2456.3449 | 3.99 |  |  | 3990 | 0.27911 | 1.5436 | 1.9181 |  | 0.014585 | 3755.3967 | 10.2504 | 85.5 | 0.89295 | 89.2947 | -50 | -50 | 0.84247 | 57 | 5.7 | 85.5 | 85 | 15.4 | 100.4 | 0.15339 | 327.3315 | 85.5 | 21.8221 | 15 |  | 287.9249 | 15 | 13.1157 | 1.8516 | 10.22 | 108.6487 | 82.8389 | 10 | 7.7922 | 4.2331 | 7.7922 | 146.3 | 4.2331 | 6.4653 | 13.1157 | 3.5079 | 5700 | 82.8389 | 5700 | 82.8389 | 12.0716 | 1.8516 | 10.22 |  | 0.15339 | 85.5 | 5.5519 | 15.4 | 70.3617 | 2.8556 | 2.9657 | 6.9674 | 0.1759 | 2.1817 | 0.010355 | 0.083503 | 0.03825 | 48.6049 |  | 2489.6787 | 3.99 |  |  | 3990 | 0.26386 | 1.4563 | 1.9455 |  | 0.01425 | 3679.9578 | 10.1596 | 85.5 | 0.89379 | 89.3794 | -50 | -50 | 0.84661
| 58 | 5.8 |  | 87 | 84.6558 | 15.6065 | 100.2623 | 0.15565 | 330.8137 | 87 | 22.0542 | 15 |  | 280.3605 | 15 | 13.7384 | 1.9474 | 10.5636 | 109.8105 | 78.6722 | 10 | 7.6891 | 4.2217 | 7.6891 | 150.863 | 4.2217 | 6.5653 | 13.7384 | 3.9692 | 5800 | 78.6722 | 5800 | 78.6722 | 12.711 | 1.9474 | 10.7636 |  | 0.15321 | 89.0927 | 5.8168 | 15.3165 | 75.3002 | 3.0727 | 3.1047 | 7.299 | 0.19278 | 2.0319 | 0.1665 | 0.079085 | 0.038095 | 204.5966 | 2.4689 | 2468.8646 | 4.06 |  |  | 4060 | 0.28917 | 1.5983 | 1.9203 |  | 0.014849 | 3822.5327 | 10.3909 | 87 | 0.89331 | 89.3308 | -50 | -50 | 0.84254 | 58 | 5.8 | 87 | 85 | 15.4 | 100.4 | 0.15339 | 327.3315 | 87 | 21.8221 | 15 |  | 281.4999 | 15 | 13.3458 | 1.8841 | 10.3993 | 108.6487 | 81.4107 | 10 | 7.7922 | 4.2331 | 7.7922 | 148.8667 | 4.2331 | 6.5218 | 13.3458 | 3.6783 | 5800 | 81.4107 | 5800 | 81.4107 | 12.2834 | 1.8841 | 10.3993 |  | 0.15339 | 87 | 5.6494 | 15.4 | 72.8521 | 2.9567 | 3.0177 | 7.0897 | 0.18213 | 2.1817 | 0.010176 | 0.082063 | 0.03825 | 48.4263 |  | 2494.2866 | 4.06 |  |  | 4060 | 0.2732 | 1.5079 | 1.9455 |  | 0.0145 | 3741.0953 | 10.2954 | 87 | 0.89418 | 89.4184 | -50 | -50 | 0.84661
| 59 | 5.9 |  | 88.5 | 84.6499 | 15.6101 | 100.26 | 0.15569 | 330.8735 | 88.5 | 22.0582 | 15 |  | 274.1594 | 15 | 13.9759 | 1.9812 | 10.7437 | 109.8303 | 77.3697 | 10 | 7.6873 | 4.2215 | 7.6873 | 153.4989 | 4.2215 | 6.6224 | 13.9759 | 4.1451 | 5900 | 77.3697 | 5900 | 77.3697 | 12.925 | 1.9812 | 10.9437 |  | 0.15329 | 90.6733 | 5.9168 | 15.3248 | 77.9281 | 3.1782 | 3.1592 | 7.4248 | 0.1996 | 2.0327 | 0.16373 | 0.077772 | 0.038092 | 201.8258 | 2.4817 | 2481.6905 | 4.13 |  |  | 4130 | 0.29941 | 1.6538 | 1.9224 |  | 0.015112 | 3890.761 | 10.5327 | 88.5 | 0.89364 | 89.3644 | -50 | -50 | 0.84261 | 59 | 5.9 | 88.5 | 85 | 15.4 | 100.4 | 0.15339 | 327.3315 | 88.5 | 21.8221 | 15 |  | 275.2928 | 15 | 13.5759 | 1.9166 | 10.5786 | 108.6487 | 80.0308 | 10 | 7.7922 | 4.2331 | 7.7922 | 151.4333 | 4.2331 | 6.5777 | 13.5759 | 3.8488 | 5900 | 80.0308 | 5900 | 80.0308 | 12.4952 | 1.9166 | 10.5786 |  | 0.15339 | 88.5 | 5.7468 | 15.4 | 75.3859 | 3.0595 | 3.0697 | 7.2119 | 0.18846 | 2.1817 | 0.010004 | 0.080672 | 0.03825 | 48.2539 |  | 2499.0578 | 4.13 |  |  | 4130 | 0.2827 | 1.5603 | 1.9455 |  | 0.01475 | 3803.2918 | 10.4323 | 88.5 | 0.89455 | 89.4551 | -50 | -50 | 0.84661
| 60 | 6 |  | 90 | 84.644 | 15.6136 | 100.2576 | 0.15573 | 330.9334 | 90 | 22.0622 | 15 |  | 268.1654 | 15 | 14.2134 | 2.015 | 10.9239 | 109.8502 | 76.1099 | 10 | 7.6856 | 4.2213 | 7.6856 | 156.136 | 4.2213 | 6.6791 | 14.2134 | 4.321 | 6000 | 76.1099 | 6000 | 76.1099 | 13.1389 | 2.015 | 11.1239 |  | 0.15336 | 92.2547 | 6.0168 | 15.3329 | 80.6015 | 3.2855 | 3.2137 | 7.5507 | 0.20655 | 2.0336 | 0.16106 | 0.076502 | 0.03809 | 199.1459 | 2.4948 | 2494.8245 | 4.2 |  |  | 4200 | 0.30983 | 1.7104 | 1.9245 |  | 0.015376 | 3960.0839 | 10.6758 | 90 | 0.89396 | 89.3958 | -50 | -50 | 0.84268 | 60 | 6 | 90 | 85 | 15.4 | 100.4 | 0.15339 | 327.3315 | 90 | 21.8221 | 15 |  | 269.2927 | 15 | 13.806 | 1.9491 | 10.7579 | 108.6487 | 78.697 | 10 | 7.7922 | 4.2331 | 7.7922 | 154 | 4.2331 | 6.6332 | 13.806 | 4.0192 | 6000 | 78.697 | 6000 | 78.697 | 12.707 | 1.9491 | 10.7579 |  | 0.15339 | 90 | 5.8442 | 15.4 | 77.9631 | 3.1641 | 3.1218 | 7.3341 | 0.19491 | 2.1817 | 0.0098371 | 0.079328 | 0.03825 | 48.0871 |  | 2503.9893 | 4.2 |  |  | 4200 | 0.29236 | 1.6137 | 1.9455 |  | 0.015 | 3866.5472 | 10.5705 | 90 | 0.89489 | 89.4894 | -50 | -50 | 0.84661
| 61 | 6.1 |  | 91.5 | 84.6381 | 15.6171 | 100.2552 | 0.15577 | 330.9932 | 91.5 | 22.0662 | 15 |  | 262.3682 | 15 | 14.451 | 2.0489 | 11.1039 | 109.87 | 74.8908 | 10 | 7.6839 | 4.2211 | 7.6839 | 158.7743 | 4.2211 | 6.7353 | 14.451 | 4.497 | 6100 | 74.8908 | 6100 | 74.8908 | 13.3528 | 2.0489 | 11.3039 |  | 0.15344 | 93.8368 | 6.1168 | 15.3408 | 83.3203 | 3.3945 | 3.2682 | 7.6765 | 0.21362 | 2.0344 | 0.15847 | 0.075274 | 0.038087 | 196.5525 | 2.5083 | 2508.2681 | 4.27 |  |  | 4270 | 0.32043 | 1.7679 | 1.9266 |  | 0.015639 | 4030.5036 | 10.8203 | 91.5 | 0.89425 | 89.425 | -50 | -50 | 0.84274 | 61 | 6.1 | 91.5 | 85 | 15.4 | 100.4 | 0.15339 | 327.3315 | 91.5 | 21.8221 | 15 |  | 263.4895 | 15 | 14.0361 | 1.9816 | 10.9372 | 108.6487 | 77.4069 | 10 | 7.7922 | 4.2331 | 7.7922 | 156.5667 | 4.2331 | 6.6883 | 14.0361 | 4.1897 | 6100 | 77.4069 | 6100 | 77.4069 | 12.9187 | 1.9816 | 10.9372 |  | 0.15339 | 91.5 | 5.9416 | 15.4 | 80.5835 | 3.2704 | 3.1738 | 7.4564 | 0.20146 | 2.1817 | 0.0096759 | 0.078027 | 0.03825 | 47.9259 |  | 2509.0786 | 4.27 |  |  | 4270 | 0.30219 | 1.6679 | 1.9455 |  | 0.01525 | 3930.8614 | 10.7099 | 91.5 | 0.89522 | 89.5216 | -50 | -50 | 0.84661
| 62 | 6.2 |  | 93 | 84.6322 | 15.6207 | 100.2529 | 0.1558 | 331.053 | 93 | 22.0702 | 15 |  | 256.7583 | 15 | 14.6885 | 2.0827 | 11.2839 | 109.8899 | 73.7104 | 10 | 7.6821 | 4.2209 | 7.6821 | 161.4138 | 4.2209 | 6.791 | 14.6885 | 4.673 | 6200 | 73.7104 | 6200 | 73.7104 | 13.5666 | 2.0827 | 11.4839 |  | 0.15352 | 95.4196 | 6.2168 | 15.3486 | 86.0845 | 3.5054 | 3.3227 | 7.8024 | 0.22081 | 2.0352 | 0.15596 | 0.074084 | 0.038084 | 194.0414 | 2.522 | 2522.0233 | 4.34 |  |  | 4340 | 0.33122 | 1.8263 | 1.9286 |  | 0.015903 | 4102.0223 | 10.9662 | 93 | 0.89452 | 89.4522 | -50 | -50 | 0.84281 | 62 | 6.2 | 93 | 85 | 15.4 | 100.4 | 0.15339 | 327.3315 | 93 | 21.8221 | 15 |  | 257.8736 | 15 | 14.2662 | 2.014 | 11.1165 | 108.6487 | 76.1584 | 10 | 7.7922 | 4.2331 | 7.7922 | 159.1333 | 4.2331 | 6.7429 | 14.2662 | 4.3601 | 6200 | 76.1584 | 6200 | 76.1584 | 13.1305 | 2.014 | 11.1165 |  | 0.15339 | 93 | 6.039 | 15.4 | 83.2472 | 3.3785 | 3.2258 | 7.5786 | 0.20812 | 2.1817 | 0.0095198 | 0.076769 | 0.03825 | 47.7698 |  | 2514.3234 | 4.34 |  |  | 4340 | 0.31218 | 1.7231 | 1.9455 |  | 0.0155 | 3996.2346 | 10.8506 | 93 | 0.89552 | 89.5518 | -50 | -50 | 0.84661
| 63 | 6.3 |  | 94.5 | 84.6263 | 15.6242 | 100.2505 | 0.15584 | 331.1128 | 94.5 | 22.0742 | 15 |  | 251.3268 | 15 | 14.9261 | 2.1165 | 11.4638 | 109.9097 | 72.567 | 10 | 7.6804 | 4.2207 | 7.6804 | 164.0545 | 4.2207 | 6.8464 | 14.9261 | 4.849 | 6300 | 72.567 | 6300 | 72.567 | 13.7804 | 2.1165 | 11.6638 |  | 0.15359 | 97.0031 | 6.3168 | 15.3563 | 88.8941 | 3.618 | 3.3773 | 7.9283 | 0.22812 | 2.036 | 0.15353 | 0.072931 | 0.038082 | 191.6087 | 2.5361 | 2536.0921 | 4.41 |  |  | 4410 | 0.34218 | 1.8857 | 1.9306 |  | 0.016167 | 4174.642 | 11.1133 | 94.5 | 0.89477 | 89.4774 | -50 | -50 | 0.84287 | 63 | 6.3 | 94.5 | 85 | 15.4 | 100.4 | 0.15339 | 327.3315 | 94.5 | 21.8221 | 15 |  | 252.4361 | 15 | 14.4963 | 2.0465 | 11.2958 | 108.6487 | 74.9495 | 10 | 7.7922 | 4.2331 | 7.7922 | 161.7 | 4.2331 | 6.7971 | 14.4963 | 4.5306 | 6300 | 74.9495 | 6300 | 74.9495 | 13.3423 | 2.0465 | 11.2958 |  | 0.15339 | 94.5 | 6.1364 | 15.4 | 85.9543 | 3.4884 | 3.2778 | 7.7008 | 0.21489 | 2.1817 | 0.0093687 | 0.07555 | 0.03825 | 47.6187 |  | 2519.7214 | 4.41 |  |  | 4410 | 0.32233 | 1.7791 | 1.9455 |  | 0.01575 | 4062.6668 | 10.9924 | 94.5 | 0.8958 | 89.5799 | -50 | -50 | 0.84661
| 64 | 6.4 |  | 96 | 84.6204 | 15.6278 | 100.2481 | 0.15588 | 331.1726 | 96 | 22.0782 | 15 |  | 246.0653 | 15 | 15.1638 | 2.1504 | 11.6437 | 109.9296 | 71.4588 | 10 | 7.6786 | 4.2205 | 7.6786 | 166.6963 | 4.2205 | 6.9013 | 15.1638 | 5.025 | 6400 | 71.4588 | 6400 | 71.4588 | 13.9941 | 2.1504 | 11.8437 |  | 0.15366 | 98.5874 | 6.4168 | 15.3639 | 91.7492 | 3.7323 | 3.4319 | 8.0541 | 0.23555 | 2.0368 | 0.15117 | 0.071814 | 0.038079 | 189.251 | 2.5505 | 2550.4768 | 4.48 |  |  | 4480 | 0.35333 | 1.9461 | 1.9325 |  | 0.016431 | 4248.3646 | 11.2617 | 96 | 0.89501 | 89.5007 | -50 | -50 | 0.84292 | 64 | 6.4 | 96 | 85 | 15.4 | 100.4 | 0.15339 | 327.3315 | 96 | 21.8221 | 15 |  | 247.1686 | 15 | 14.7264 | 2.079 | 11.4751 | 108.6487 | 73.7784 | 10 | 7.7922 | 4.2331 | 7.7922 | 164.2667 | 4.2331 | 6.8508 | 14.7264 | 4.701 | 6400 | 73.7784 | 6400 | 73.7784 | 13.5541 | 2.079 | 11.4751 |  | 0.15339 | 96 | 6.2338 | 15.4 | 88.7046 | 3.6 | 3.3299 | 7.8231 | 0.22176 | 2.1817 | 0.0092223 | 0.07437 | 0.03825 | 47.4723 |  | 2525.2704 | 4.48 |  |  | 4480 | 0.33264 | 1.836 | 1.9455 |  | 0.016 | 4130.1578 | 11.1354 | 96 | 0.89606 | 89.6062 | -50 | -50 | 0.84661
| 65 | 6.5 |  | 97.5 | 84.6145 | 15.6313 | 100.2458 | 0.15592 | 331.2324 | 97.5 | 22.0822 | 15 |  | 240.966 | 15 | 15.4014 | 2.1842 | 11.8235 | 109.9494 | 70.3842 | 10 | 7.6769 | 4.2204 | 7.6769 | 169.3393 | 4.2204 | 6.9558 | 15.4014 | 5.201 | 6500 | 70.3842 | 6500 | 70.3842 | 14.2077 | 2.1842 | 12.0235 |  | 0.15373 | 100.1723 | 6.5168 | 15.3713 | 94.6497 | 3.8485 | 3.4865 | 8.18 | 0.24311 | 2.0375 | 0.14889 | 0.070731 | 0.038077 | 186.9646 | 2.5652 | 2565.1795 | 4.55 |  |  | 4550 | 0.36466 | 2.0074 | 1.9345 |  | 0.016695 | 4323.1918 | 11.4115 | 97.5 | 0.89522 | 89.5222 | -50 | -50 | 0.84298 | 65 | 6.5 | 97.5 | 85 | 15.4 | 100.4 | 0.15339 | 327.3315 | 97.5 | 21.8221 | 15 |  | 242.0633 | 15 | 14.9565 | 2.1115 | 11.6544 | 108.6487 | 72.6434 | 10 | 7.7922 | 4.2331 | 7.7922 | 166.8333 | 4.2331 | 6.9041 | 14.9565 | 4.8714 | 6500 | 72.6434 | 6500 | 72.6434 | 13.7659 | 2.1115 | 11.6544 |  | 0.15339 | 97.5 | 6.3312 | 15.4 | 91.4983 | 3.7134 | 3.3819 | 7.9453 | 0.22875 | 2.1817 | 0.0090804 | 0.073226 | 0.03825 | 47.3304 |  | 2530.9686 | 4.55 |  |  | 4550 | 0.34312 | 1.8938 | 1.9455 |  | 0.01625 | 4198.7077 | 11.2797 | 97.5 | 0.89631 | 89.6307 | -50 | -50 | 0.84661
| 66 | 6.6 |  | 99 | 84.6086 | 15.6349 | 100.2434 | 0.15596 | 331.2921 | 99 | 22.0861 | 15 |  | 236.0216 | 15 | 15.6391 | 2.2181 | 12.0032 | 109.9693 | 69.3418 | 10 | 7.6752 | 4.2202 | 7.6752 | 171.9835 | 4.2202 | 7.0099 | 15.6391 | 5.3771 | 6600 | 69.3418 | 6600 | 69.3418 | 14.4213 | 2.2181 | 12.2032 |  | 0.15381 | 101.758 | 6.6168 | 15.3786 | 97.5957 | 3.9664 | 3.5411 | 8.3059 | 0.25079 | 2.0383 | 0.14667 | 0.06968 | 0.038074 | 184.7465 | 2.5802 | 2580.2028 | 4.62 |  |  | 4620 | 0.37618 | 2.0696 | 1.9364 |  | 0.01696 | 4399.1255 | 11.5626 | 99 | 0.89542 | 89.542 | -50 | -50 | 0.84304 | 66 | 6.6 | 99 | 85 | 15.4 | 100.4 | 0.15339 | 327.3315 | 99 | 21.8221 | 15 |  | 237.1128 | 15 | 15.1866 | 2.144 | 11.8337 | 108.6487 | 71.5427 | 10 | 7.7922 | 4.2331 | 7.7922 | 169.4 | 4.2331 | 6.957 | 15.1866 | 5.0419 | 6600 | 71.5427 | 6600 | 71.5427 | 13.9777 | 2.144 | 11.8337 |  | 0.15339 | 99 | 6.4286 | 15.4 | 94.3353 | 3.8285 | 3.4339 | 8.0675 | 0.23584 | 2.1817 | 0.0089428 | 0.072116 | 0.03825 | 47.1928 |  | 2536.814 | 4.62 |  |  | 4620 | 0.35376 | 1.9526 | 1.9455 |  | 0.0165 | 4268.3166 | 11.4251 | 99 | 0.89654 | 89.6535 | -50 | -50 | 0.84661
| 67 | 6.7 |  | 100.5 | 84.6027 | 15.6384 | 100.2411 | 0.156 | 331.3519 | 100.5 | 22.0901 | 15 |  | 231.225 | 15 | 15.8768 | 2.252 | 12.1829 | 109.9891 | 68.33 | 10 | 7.6734 | 4.22 | 7.6734 | 174.6289 | 4.22 | 7.0636 | 15.8768 | 5.5532 | 6700 | 68.33 | 6700 | 68.33 | 14.6349 | 2.252 | 12.3829 |  | 0.15388 | 103.3444 | 6.7169 | 15.3858 | 100.5873 | 4.086 | 3.5957 | 8.4318 | 0.25859 | 2.039 | 0.14452 | 0.06866 | 0.038071 | 182.5937 | 2.5955 | 2595.5493 | 4.69 |  |  | 4690 | 0.38788 | 2.1328 | 1.9382 |  | 0.017224 | 4476.1672 | 11.715 | 100.5 | 0.8956 | 89.5602 | -50 | -50 | 0.84309 | 67 | 6.7 | 100.5 | 85 | 15.4 | 100.4 | 0.15339 | 327.3315 | 100.5 | 21.8221 | 15 |  | 232.3103 | 15 | 15.4167 | 2.1765 | 12.013 | 108.6487 | 70.4749 | 10 | 7.7922 | 4.2331 | 7.7922 | 171.9667 | 4.2331 | 7.0095 | 15.4167 | 5.2123 | 6700 | 70.4749 | 6700 | 70.4749 | 14.1894 | 2.1765 | 12.013 |  | 0.15339 | 100.5 | 6.526 | 15.4 | 97.2156 | 3.9454 | 3.486 | 8.1898 | 0.24304 | 2.1817 | 0.0088094 | 0.07104 | 0.03825 | 47.0594 |  | 2542.8049 | 4.69 |  |  | 4690 | 0.36456 | 2.0122 | 1.9455 |  | 0.01675 | 4338.9844 | 11.5718 | 100.5 | 0.89675 | 89.6747 | -50 | -50 | 0.84661
| 68 | 6.8 |  | 102 | 84.5967 | 15.642 | 100.2387 | 0.15604 | 331.4117 | 102 | 22.0941 | 15 |  | 226.5698 | 15 | 16.1145 | 2.2858 | 12.3625 | 110.0089 | 67.3476 | 10 | 7.6717 | 4.2198 | 7.6717 | 177.2755 | 4.2198 | 7.1169 | 16.1145 | 5.7292 | 6800 | 67.3476 | 6800 | 67.3476 | 14.8483 | 2.2858 | 12.5625 |  | 0.15395 | 104.9315 | 6.8169 | 15.3929 | 103.6243 | 4.2075 | 3.6504 | 8.5577 | 0.26651 | 2.0397 | 0.14243 | 0.067669 | 0.038069 | 180.5032 | 2.6112 | 2611.2216 | 4.76 |  |  | 4760 | 0.39976 | 2.197 | 1.9401 |  | 0.017489 | 4554.3185 | 11.8687 | 102 | 0.89577 | 89.5768 | -50 | -50 | 0.84314 | 68 | 6.8 | 102 | 85 | 15.4 | 100.4 | 0.15339 | 327.3315 | 102 | 21.8221 | 15 |  | 227.6491 | 15 | 15.6468 | 2.209 | 12.1923 | 108.6487 | 69.4385 | 10 | 7.7922 | 4.2331 | 7.7922 | 174.5333 | 4.2331 | 7.0616 | 15.6468 | 5.3828 | 6800 | 69.4385 | 6800 | 69.4385 | 14.4012 | 2.209 | 12.1923 |  | 0.15339 | 102 | 6.6234 | 15.4 | 100.1392 | 4.0641 | 3.538 | 8.312 | 0.25035 | 2.1817 | 0.0086798 | 0.069995 | 0.03825 | 46.9298 |  | 2548.9397 | 4.76 |  |  | 4760 | 0.37552 | 2.0727 | 1.9455 |  | 0.017 | 4410.7111 | 11.7197 | 102 | 0.89694 | 89.6943 | -50 | -50 | 0.84661
| 69 | 6.9 |  | 103.5 | 84.5908 | 15.6455 | 100.2363 | 0.15608 | 331.4714 | 103.5 | 22.0981 | 15 |  | 222.0498 | 15 | 16.3522 | 2.3197 | 12.5421 | 110.0288 | 66.3933 | 10 | 7.6699 | 4.2196 | 7.6699 | 179.9232 | 4.2196 | 7.1698 | 16.3522 | 5.9053 | 6900 | 66.3933 | 6900 | 66.3933 | 15.0618 | 2.3197 | 12.7421 |  | 0.15401 | 106.5194 | 6.9169 | 15.3999 | 106.7069 | 4.3307 | 3.7051 | 8.6836 | 0.27455 | 2.0405 | 0.14041 | 0.066707 | 0.038066 | 178.4725 | 2.6272 | 2627.2228 | 4.83 |  |  | 4830 | 0.41182 | 2.2621 | 1.9419 |  | 0.017753 | 4633.5809 | 12.0238 | 103.5 | 0.89592 | 89.592 | -50 | -50 | 0.84319 | 69 | 6.9 | 103.5 | 85 | 15.4 | 100.4 | 0.15339 | 327.3315 | 103.5 | 21.8221 | 15 |  | 223.1231 | 15 | 15.8769 | 2.2414 | 12.3716 | 108.6487 | 68.4322 | 10 | 7.7922 | 4.2331 | 7.7922 | 177.1 | 4.2331 | 7.1134 | 15.8769 | 5.5532 | 6900 | 68.4322 | 6900 | 68.4322 | 14.613 | 2.2414 | 12.3716 |  | 0.15339 | 103.5 | 6.7208 | 15.4 | 103.1061 | 4.1845 | 3.59 | 8.4342 | 0.25777 | 2.1817 | 0.008554 | 0.068981 | 0.03825 | 46.804 |  | 2555.2168 | 4.83 |  |  | 4830 | 0.38665 | 2.1341 | 1.9455 |  | 0.01725 | 4483.4967 | 11.8687 | 103.5 | 0.89712 | 89.7124 | -50 | -50 | 0.84661
| 70 | 7 |  | 105 | 84.5849 | 15.649 | 100.234 | 0.15612 | 331.5312 | 105 | 22.1021 | 15 |  | 217.6593 | 15 | 16.59 | 2.3536 | 12.7215 | 110.0486 | 65.4659 | 10 | 7.6682 | 4.2194 | 7.6682 | 182.5721 | 4.2194 | 7.2224 | 16.59 | 6.0815 | 7000 | 65.4659 | 7000 | 65.4659 | 15.2751 | 2.3536 | 12.9215 |  | 0.15408 | 108.1079 | 7.0169 | 15.4068 | 109.835 | 4.4556 | 3.7598 | 8.8095 | 0.28272 | 2.0412 | 0.13844 | 0.065773 | 0.038063 | 176.4989 | 2.6436 | 2643.5557 | 4.9 |  |  | 4900 | 0.42407 | 2.3282 | 1.9437 |  | 0.018018 | 4713.9559 | 12.1801 | 105 | 0.89606 | 89.6057 | -50 | -50 | 0.84324 | 70 | 7 | 105 | 85 | 15.4 | 100.4 | 0.15339 | 327.3315 | 105 | 21.8221 | 15 |  | 218.7266 | 15 | 16.107 | 2.2739 | 12.5509 | 108.6487 | 67.4546 | 10 | 7.7922 | 4.2331 | 7.7922 | 179.6667 | 4.2331 | 7.1647 | 16.107 | 5.7237 | 7000 | 67.4546 | 7000 | 67.4546 | 14.8248 | 2.2739 | 12.5509 |  | 0.15339 | 105 | 6.8182 | 15.4 | 106.1164 | 4.3067 | 3.6421 | 8.5565 | 0.26529 | 2.1817 | 0.0084318 | 0.067995 | 0.03825 | 46.6818 |  | 2561.6347 | 4.9 |  |  | 4900 | 0.39794 | 2.1964 | 1.9455 |  | 0.0175 | 4557.3412 | 12.019 | 105 | 0.89729 | 89.729 | -50 | -50 | 0.84661
| 71 | 7.1 |  | 106.5 | 84.579 | 15.6526 | 100.2316 | 0.15616 | 331.5909 | 106.5 | 22.1061 | 15 |  | 213.3927 | 15 | 16.8278 | 2.3875 | 12.9009 | 110.0684 | 64.5643 | 10 | 7.6665 | 4.2192 | 7.6665 | 185.2222 | 4.2192 | 7.2747 | 16.8278 | 6.2576 | 7100 | 64.5643 | 7100 | 64.5643 | 15.4884 | 2.3875 | 13.1009 |  | 0.15415 | 109.6972 | 7.1169 | 15.4136 | 113.0087 | 4.5823 | 3.8145 | 8.9354 | 0.291 | 2.0419 | 0.13652 | 0.064864 | 0.038061 | 174.5801 | 2.6602 | 2660.2236 | 4.97 |  |  | 4970 | 0.4365 | 2.3952 | 1.9454 |  | 0.018283 | 4795.4447 | 12.3377 | 106.5 | 0.89618 | 89.618 | -50 | -50 | 0.84329 | 71 | 7.1 | 106.5 | 85 | 15.4 | 100.4 | 0.15339 | 327.3315 | 106.5 | 21.8221 | 15 |  | 214.454 | 15 | 16.3371 | 2.3064 | 12.7302 | 108.6487 | 66.5045 | 10 | 7.7922 | 4.2331 | 7.7922 | 182.2333 | 4.2331 | 7.2157 | 16.3371 | 5.8941 | 7100 | 66.5045 | 7100 | 66.5045 | 15.0366 | 2.3064 | 12.7302 |  | 0.15339 | 106.5 | 6.9156 | 15.4 | 109.1699 | 4.4306 | 3.6941 | 8.6787 | 0.27292 | 2.1817 | 0.0083131 | 0.067038 | 0.03825 | 46.5631 |  | 2568.1922 | 4.97 |  |  | 4970 | 0.40939 | 2.2596 | 1.9455 |  | 0.01775 | 4632.2446 | 12.1704 | 106.5 | 0.89744 | 89.7443 | -50 | -50 | 0.84661
| 72 | 7.2 |  | 108 | 84.5731 | 15.6561 | 100.2292 | 0.15619 | 331.6506 | 108 | 22.11 | 15 |  | 209.2449 | 15 | 17.0656 | 2.4214 | 13.0803 | 110.0882 | 63.6874 | 10 | 7.6647 | 4.219 | 7.6647 | 187.8735 | 4.219 | 7.3265 | 17.0656 | 6.4337 | 7200 | 63.6874 | 7200 | 63.6874 | 15.7017 | 2.4214 | 13.2803 |  | 0.15421 | 111.2872 | 7.2169 | 15.4203 | 116.2279 | 4.7108 | 3.8692 | 9.0613 | 0.29941 | 2.0425 | 0.13466 | 0.06398 | 0.038058 | 172.7139 | 2.6772 | 2677.2296 | 5.04 |  |  | 5040 | 0.44912 | 2.4632 | 1.9472 |  | 0.018548 | 4878.0487 | 12.4967 | 108 | 0.89629 | 89.629 | -50 | -50 | 0.84333 | 72 | 7.2 | 108 | 85 | 15.4 | 100.4 | 0.15339 | 327.3315 | 108 | 21.8221 | 15 |  | 210.3003 | 15 | 16.5672 | 2.3389 | 12.9095 | 108.6487 | 65.5808 | 10 | 7.7922 | 4.2331 | 7.7922 | 184.8 | 4.2331 | 7.2664 | 16.5672 | 6.0646 | 7200 | 65.5808 | 7200 | 65.5808 | 15.2484 | 2.3389 | 12.9095 |  | 0.15339 | 108 | 7.013 | 15.4 | 112.2668 | 4.5563 | 3.7461 | 8.801 | 0.28067 | 2.1817 | 0.0081976 | 0.066107 | 0.03825 | 46.4476 |  | 2574.8878 | 5.04 |  |  | 5040 | 0.421 | 2.3237 | 1.9455 |  | 0.018 | 4708.2069 | 12.3231 | 108 | 0.89758 | 89.7583 | -50 | -50 | 0.84661
| 73 | 7.3 |  | 109.5 | 84.5672 | 15.6597 | 100.2269 | 0.15623 | 331.7104 | 109.5 | 22.114 | 15 |  | 205.2111 | 15 | 17.3034 | 2.4553 | 13.2596 | 110.1081 | 62.8342 | 10 | 7.663 | 4.2188 | 7.663 | 190.526 | 4.2188 | 7.3781 | 17.3034 | 6.6099 | 7300 | 62.8342 | 7300 | 62.8342 | 15.9149 | 2.4553 | 13.4596 |  | 0.15428 | 112.8779 | 7.3169 | 15.427 | 119.4928 | 4.8411 | 3.9239 | 9.1872 | 0.30795 | 2.0432 | 0.13284 | 0.06312 | 0.038055 | 170.8981 | 2.6946 | 2694.5772 | 5.11 |  |  | 5110 | 0.46192 | 2.5321 | 1.9489 |  | 0.018813 | 4961.7692 | 12.6569 | 109.5 | 0.89639 | 89.6388 | -50 | -50 | 0.84338 | 73 | 7.3 | 109.5 | 85 | 15.4 | 100.4 | 0.15339 | 327.3315 | 109.5 | 21.8221 | 15 |  | 206.2604 | 15 | 16.7972 | 2.3714 | 13.0888 | 108.6487 | 64.6825 | 10 | 7.7922 | 4.2331 | 7.7922 | 187.3667 | 4.2331 | 7.3166 | 16.7972 | 6.235 | 7300 | 64.6825 | 7300 | 64.6825 | 15.4601 | 2.3714 | 13.0888 |  | 0.15339 | 109.5 | 7.1104 | 15.4 | 115.407 | 4.6837 | 3.7981 | 8.9232 | 0.28852 | 2.1817 | 0.0080853 | 0.065201 | 0.03825 | 46.3353 |  | 2581.7204 | 5.11 |  |  | 5110 | 0.43278 | 2.3887 | 1.9455 |  | 0.01825 | 4785.2282 | 12.4769 | 109.5 | 0.89771 | 89.7711 | -50 | -50 | 0.84661
| 74 | 7.4 |  | 111 | 84.5613 | 15.6632 | 100.2245 | 0.15627 | 331.7701 | 111 | 22.118 | 15 |  | 201.2865 | 15 | 17.5412 | 2.4893 | 13.4388 | 110.1279 | 62.0038 | 10 | 7.6613 | 4.2186 | 7.6613 | 193.1796 | 4.2186 | 7.4293 | 17.5412 | 6.7861 | 7400 | 62.0038 | 7400 | 62.0038 | 16.128 | 2.4893 | 13.6388 |  | 0.15434 | 114.4693 | 7.4169 | 15.4335 | 122.8032 | 4.9731 | 3.9787 | 9.3131 | 0.3166 | 2.0439 | 0.13108 | 0.062283 | 0.038053 | 169.1307 | 2.7123 | 2712.2699 | 5.18 |  |  | 5180 | 0.47491 | 2.602 | 1.9506 |  | 0.019078 | 5046.6073 | 12.8185 | 111 | 0.89647 | 89.6474 | -50 | -50 | 0.84342 | 74 | 7.4 | 111 | 85 | 15.4 | 100.4 | 0.15339 | 327.3315 | 111 | 21.8221 | 15 |  | 202.3299 | 15 | 17.0273 | 2.4039 | 13.2681 | 108.6487 | 63.8084 | 10 | 7.7922 | 4.2331 | 7.7922 | 189.9333 | 4.2331 | 7.3666 | 17.0273 | 6.4054 | 7400 | 63.8084 | 7400 | 63.8084 | 15.6719 | 2.4039 | 13.2681 |  | 0.15339 | 111 | 7.2078 | 15.4 | 118.5905 | 4.8129 | 3.8502 | 9.0454 | 0.29648 | 2.1817 | 0.007976 | 0.06432 | 0.03825 | 46.226 |  | 2588.6888 | 5.18 |  |  | 5180 | 0.44471 | 2.4546 | 1.9455 |  | 0.0185 | 4863.3084 | 12.632 | 111 | 0.89783 | 89.7826 | -50 | -50 | 0.84661
| 75 | 7.5 |  | 112.5 | 84.5554 | 15.6668 | 100.2222 | 0.15631 | 331.8298 | 112.5 | 22.122 | 15 |  | 197.4669 | 15 | 17.7791 | 2.5232 | 13.6179 | 110.1477 | 61.1953 | 10 | 7.6595 | 4.2184 | 7.6595 | 195.8345 | 4.2184 | 7.4802 | 17.7791 | 6.9623 | 7500 | 61.1953 | 7500 | 61.1953 | 16.3411 | 2.5232 | 13.8179 |  | 0.15441 | 116.0614 | 7.5169 | 15.44 | 126.1593 | 5.1068 | 4.0335 | 9.4391 | 0.32538 | 2.0445 | 0.12936 | 0.061467 | 0.03805 | 167.4097 | 2.7303 | 2730.3113 | 5.25 |  |  | 5250 | 0.48807 | 2.6729 | 1.9523 |  | 0.019344 | 5132.5642 | 12.9813 | 112.5 | 0.89655 | 89.6548 | -50 | -50 | 0.84347 | 75 | 7.5 | 112.5 | 85 | 15.4 | 100.4 | 0.15339 | 327.3315 | 112.5 | 21.8221 | 15 |  | 198.5043 | 15 | 17.2574 | 2.4363 | 13.4474 | 108.6487 | 62.9576 | 10 | 7.7922 | 4.2331 | 7.7922 | 192.5 | 4.2331 | 7.4162 | 17.2574 | 6.5759 | 7500 | 62.9576 | 7500 | 62.9576 | 15.8837 | 2.4363 | 13.4474 |  | 0.15339 | 112.5 | 7.3052 | 15.4 | 121.8173 | 4.9439 | 3.9022 | 9.1677 | 0.30454 | 2.1817 | 0.0078697 | 0.063462 | 0.03825 | 46.1197 |  | 2595.7918 | 5.25 |  |  | 5250 | 0.45681 | 2.5214 | 1.9455 |  | 0.01875 | 4942.4475 | 12.7882 | 112.5 | 0.89793 | 89.7929 | -50 | -50 | 0.84661
| 76 | 7.6 |  | 114 | 84.5495 | 15.6703 | 100.2198 | 0.15635 | 331.8895 | 114 | 22.126 | 15 |  | 193.7481 | 15 | 18.017 | 2.5571 | 13.797 | 110.1675 | 60.4078 | 10 | 7.6578 | 4.2182 | 7.6578 | 198.4905 | 4.2182 | 7.5307 | 18.017 | 7.1385 | 7600 | 60.4078 | 7600 | 60.4078 | 16.5542 | 2.5571 | 13.997 |  | 0.15447 | 117.6543 | 7.6169 | 15.4464 | 129.561 | 5.2424 | 4.0883 | 9.565 | 0.33429 | 2.0452 | 0.12769 | 0.060674 | 0.038047 | 165.7335 | 2.7487 | 2748.7053 | 5.32 |  |  | 5320 | 0.50143 | 2.7447 | 1.9539 |  | 0.019609 | 5219.641 | 13.1455 | 114 | 0.89661 | 89.6611 | -50 | -50 | 0.84351 | 76 | 7.6 | 114 | 85 | 15.4 | 100.4 | 0.15339 | 327.3315 | 114 | 21.8221 | 15 |  | 194.7795 | 15 | 17.4875 | 2.4688 | 13.6267 | 108.6487 | 62.1292 | 10 | 7.7922 | 4.2331 | 7.7922 | 195.0667 | 4.2331 | 7.4655 | 17.4875 | 6.7463 | 7600 | 62.1292 | 7600 | 62.1292 | 16.0955 | 2.4688 | 13.6267 |  | 0.15339 | 114 | 7.4026 | 15.4 | 125.0874 | 5.0766 | 3.9542 | 9.2899 | 0.31272 | 2.1817 | 0.0077662 | 0.062627 | 0.03825 | 46.0162 |  | 2603.0285 | 5.32 |  |  | 5320 | 0.46908 | 2.5891 | 1.9455 |  | 0.019 | 5022.6454 | 12.9457 | 114 | 0.89802 | 89.8022 | -50 | -50 | 0.84661
| 77 | 7.7 |  | 115.5 | 84.5436 | 15.6738 | 100.2174 | 0.15639 | 331.9492 | 115.5 | 22.1299 | 15 |  | 190.1261 | 15 | 18.2549 | 2.5911 | 13.9761 | 110.1873 | 59.6405 | 10 | 7.6561 | 4.218 | 7.6561 | 201.1477 | 4.218 | 7.5809 | 18.2549 | 7.3147 | 7700 | 59.6405 | 7700 | 59.6405 | 16.7671 | 2.5911 | 14.1761 |  | 0.15453 | 119.2478 | 7.717 | 15.4527 | 133.0084 | 5.3797 | 4.1431 | 9.691 | 0.34331 | 2.0458 | 0.12606 | 0.0599 | 0.038045 | 164.1002 | 2.7675 | 2767.4557 | 5.39 |  |  | 5390 | 0.51497 | 2.8174 | 1.9556 |  | 0.019875 | 5307.8389 | 13.311 | 115.5 | 0.89666 | 89.6663 | -50 | -50 | 0.84355 | 77 | 7.7 | 115.5 | 85 | 15.4 | 100.4 | 0.15339 | 327.3315 | 115.5 | 21.8221 | 15 |  | 191.1515 | 15 | 17.7176 | 2.5013 | 13.806 | 108.6487 | 61.3223 | 10 | 7.7922 | 4.2331 | 7.7922 | 197.6333 | 4.2331 | 7.5144 | 17.7176 | 6.9168 | 7700 | 61.3223 | 7700 | 61.3223 | 16.3073 | 2.5013 | 13.806 |  | 0.15339 | 115.5 | 7.5 | 15.4 | 128.4008 | 5.2111 | 4.0063 | 9.4121 | 0.321 | 2.1817 | 0.0076653 | 0.061814 | 0.03825 | 45.9153 |  | 2610.3979 | 5.39 |  |  | 5390 | 0.4815 | 2.6576 | 1.9455 |  | 0.01925 | 5103.9024 | 13.1043 | 115.5 | 0.8981 | 89.8104 | -50 | -50 | 0.84661
| 78 | 7.8 |  | 117 | 84.5377 | 15.6774 | 100.2151 | 0.15643 | 332.0089 | 117 | 22.1339 | 15 |  | 186.5973 | 15 | 18.4928 | 2.625 | 14.155 | 110.2071 | 58.8926 | 10 | 7.6543 | 4.2178 | 7.6543 | 203.806 | 4.2178 | 7.6309 | 18.4928 | 7.491 | 7800 | 58.8926 | 7800 | 58.8926 | 16.98 | 2.625 | 14.355 |  | 0.15459 | 120.8421 | 7.817 | 15.459 | 136.5014 | 5.5187 | 4.198 | 9.8169 | 0.35246 | 2.0464 | 0.12447 | 0.059146 | 0.038042 | 162.5082 | 2.7866 | 2786.5666 | 5.46 |  |  | 5460 | 0.52869 | 2.8912 | 1.9572 |  | 0.02014 | 5397.1588 | 13.4777 | 117 | 0.8967 | 89.6705 | -50 | -50 | 0.84359 | 78 | 7.8 | 117 | 85 | 15.4 | 100.4 | 0.15339 | 327.3315 | 117 | 21.8221 | 15 |  | 187.6167 | 15 | 17.9477 | 2.5338 | 13.9853 | 108.6487 | 60.5361 | 10 | 7.7922 | 4.2331 | 7.7922 | 200.2 | 4.2331 | 7.5631 | 17.9477 | 7.0872 | 7800 | 60.5361 | 7800 | 60.5361 | 16.5191 | 2.5338 | 13.9853 |  | 0.15339 | 117 | 7.5974 | 15.4 | 131.7576 | 5.3473 | 4.0583 | 9.5344 | 0.32939 | 2.1817 | 0.007567 | 0.061021 | 0.03825 | 45.817 |  | 2617.899 | 5.46 |  |  | 5460 | 0.49409 | 2.7271 | 1.9455 |  | 0.0195 | 5186.2182 | 13.2641 | 117 | 0.89818 | 89.8175 | -50 | -50 | 0.84661
| 79 | 7.9 |  | 118.5 | 84.5318 | 15.6809 | 100.2127 | 0.15647 | 332.0685 | 118.5 | 22.1379 | 15 |  | 183.1581 | 15 | 18.7308 | 2.659 | 14.3339 | 110.227 | 58.1635 | 10 | 7.6526 | 4.2176 | 7.6526 | 206.4656 | 4.2176 | 7.6805 | 18.7308 | 7.6672 | 7900 | 58.1635 | 7900 | 58.1635 | 17.1929 | 2.659 | 14.5339 |  | 0.15466 | 122.4371 | 7.917 | 15.4651 | 140.0402 | 5.6595 | 4.2528 | 9.9429 | 0.36173 | 2.0471 | 0.12292 | 0.058411 | 0.038039 | 160.9559 | 2.806 | 2806.0423 | 5.53 |  |  | 5530 | 0.5426 | 2.9658 | 1.9588 |  | 0.020406 | 5487.6017 | 13.6458 | 118.5 | 0.89674 | 89.6737 | -50 | -50 | 0.84363 | 79 | 7.9 | 118.5 | 85 | 15.4 | 100.4 | 0.15339 | 327.3315 | 118.5 | 21.8221 | 15 |  | 184.1716 | 15 | 18.1778 | 2.5663 | 14.1646 | 108.6487 | 59.7699 | 10 | 7.7922 | 4.2331 | 7.7922 | 202.7667 | 4.2331 | 7.6114 | 18.1778 | 7.2577 | 7900 | 59.7699 | 7900 | 59.7699 | 16.7308 | 2.5663 | 14.1646 |  | 0.15339 | 118.5 | 7.6948 | 15.4 | 135.1576 | 5.4853 | 4.1103 | 9.6566 | 0.33789 | 2.1817 | 0.0074712 | 0.060249 | 0.03825 | 45.7212 |  | 2625.531 | 5.53 |  |  | 5530 | 0.50684 | 2.7975 | 1.9455 |  | 0.01975 | 5269.5929 | 13.4251 | 118.5 | 0.89824 | 89.8237 | -50 | -50 | 0.84661
| 80 | 8 |  | 120 | 84.5259 | 15.6845 | 100.2104 | 0.15651 | 332.1282 | 120 | 22.1419 | 15 |  | 179.8051 | 15 | 18.9687 | 2.693 | 14.5128 | 110.2468 | 57.4524 | 10 | 7.6509 | 4.2174 | 7.6509 | 209.1263 | 4.2174 | 7.7298 | 18.9687 | 7.8435 | 8000 | 57.4524 | 8000 | 57.4524 | 17.4057 | 2.693 | 14.7128 |  | 0.15472 | 124.0328 | 8.017 | 15.4713 | 143.6246 | 5.8021 | 4.3077 | 10.0688 | 0.37113 | 2.0477 | 0.12141 | 0.057694 | 0.038037 | 159.442 | 2.8259 | 2825.887 | 5.6 |  |  | 5600 | 0.55669 | 3.0414 | 1.9604 |  | 0.020672 | 5579.1686 | 13.8151 | 120 | 0.89676 | 89.676 | -50 | -50 | 0.84366 | 80 | 8 | 120 | 85 | 15.4 | 100.4 | 0.15339 | 327.3315 | 120 | 21.8221 | 15 |  | 180.8126 | 15 | 18.4079 | 2.5988 | 14.3439 | 108.6487 | 59.0227 | 10 | 7.7922 | 4.2331 | 7.7922 | 205.3333 | 4.2331 | 7.6594 | 18.4079 | 7.4281 | 8000 | 59.0227 | 8000 | 59.0227 | 16.9426 | 2.5988 | 14.3439 |  | 0.15339 | 120 | 7.7922 | 15.4 | 138.601 | 5.625 | 4.1623 | 9.7788 | 0.3465 | 2.1817 | 0.0073778 | 0.059496 | 0.03825 | 45.6278 |  | 2633.2929 | 5.6 |  |  | 5600 | 0.51975 | 2.8688 | 1.9455 |  | 0.02 | 5354.0266 | 13.5873 | 120 | 0.89829 | 89.8289 | -50 | -50 | 0.84661
| 81 | 8.1 |  | 121.5 | 84.52 | 15.688 | 100.208 | 0.15655 | 332.1879 | 121.5 | 22.1459 | 15 |  | 176.5352 | 15 | 19.2067 | 2.7269 | 14.6915 | 110.2666 | 56.7586 | 10 | 7.6492 | 4.2172 | 7.6492 | 211.7882 | 4.2172 | 7.7789 | 19.2067 | 8.0198 | 8100 | 56.7586 | 8100 | 56.7586 | 17.6185 | 2.7269 | 14.8915 |  | 0.15478 | 125.6292 | 8.117 | 15.4773 | 147.2548 | 5.9464 | 4.3626 | 10.1948 | 0.38065 | 2.0483 | 0.11993 | 0.056995 | 0.038034 | 157.9649 | 2.8461 | 2846.1052 | 5.67 |  |  | 5670 | 0.57097 | 3.118 | 1.9619 |  | 0.020938 | 5671.8604 | 13.9857 | 121.5 | 0.89677 | 89.6773 | -50 | -50 | 0.8437 | 81 | 8.1 | 121.5 | 85 | 15.4 | 100.4 | 0.15339 | 327.3315 | 121.5 | 21.8221 | 15 |  | 177.5368 | 15 | 18.638 | 2.6313 | 14.5232 | 108.6487 | 58.2941 | 10 | 7.7922 | 4.2331 | 7.7922 | 207.9 | 4.2331 | 7.7071 | 18.638 | 7.5986 | 8100 | 58.2941 | 8100 | 58.2941 | 17.1544 | 2.6313 | 14.5232 |  | 0.15339 | 121.5 | 7.8896 | 15.4 | 142.0877 | 5.7665 | 4.2144 | 9.9011 | 0.35522 | 2.1817 | 0.0072868 | 0.058761 | 0.03825 | 45.5368 |  | 2641.184 | 5.67 |  |  | 5670 | 0.53283 | 2.9409 | 1.9455 |  | 0.02025 | 5439.5191 | 13.7507 | 121.5 | 0.89833 | 89.8332 | -50 | -50 | 0.84661
| 82 | 8.2 |  | 123 | 84.5141 | 15.6916 | 100.2056 | 0.15659 | 332.2475 | 123 | 22.1498 | 15 |  | 173.3453 | 15 | 19.4448 | 2.7609 | 14.8702 | 110.2864 | 56.0816 | 10 | 7.6474 | 4.217 | 7.6474 | 214.4513 | 4.217 | 7.8276 | 19.4448 | 8.1961 | 8200 | 56.0816 | 8200 | 56.0816 | 17.8312 | 2.7609 | 15.0702 |  | 0.15484 | 127.2263 | 8.217 | 15.4833 | 150.9307 | 6.0925 | 4.4175 | 10.3208 | 0.39029 | 2.0489 | 0.11849 | 0.056312 | 0.038031 | 156.5234 | 2.8667 | 2866.7015 | 5.74 |  |  | 5740 | 0.58544 | 3.1956 | 1.9635 |  | 0.021204 | 5765.6782 | 14.1577 | 123 | 0.89678 | 89.6778 | -50 | -50 | 0.84373 | 82 | 8.2 | 123 | 85 | 15.4 | 100.4 | 0.15339 | 327.3315 | 123 | 21.8221 | 15 |  | 174.3409 | 15 | 18.8681 | 2.6637 | 14.7024 | 108.6487 | 57.5832 | 10 | 7.7922 | 4.2331 | 7.7922 | 210.4667 | 4.2331 | 7.7546 | 18.8681 | 7.769 | 8200 | 57.5832 | 8200 | 57.5832 | 17.3662 | 2.6637 | 14.7024 |  | 0.15339 | 123 | 7.987 | 15.4 | 145.6177 | 5.9098 | 4.2664 | 10.0233 | 0.36404 | 2.1817 | 0.0071979 | 0.058045 | 0.03825 | 45.4479 |  | 2649.2035 | 5.74 |  |  | 5740 | 0.54607 | 3.014 | 1.9455 |  | 0.0205 | 5526.0706 | 13.9153 | 123 | 0.89837 | 89.8366 | -50 | -50 | 0.84661
| 83 | 8.3 |  | 124.5 | 84.5082 | 15.6951 | 100.2033 | 0.15662 | 332.3072 | 124.5 | 22.1538 | 15 |  | 170.2326 | 15 | 19.6828 | 2.7949 | 15.0489 | 110.3062 | 55.4207 | 10 | 7.6457 | 4.2168 | 7.6457 | 217.1156 | 4.2168 | 7.8761 | 19.6828 | 8.3724 | 8300 | 55.4207 | 8300 | 55.4207 | 18.0438 | 2.7949 | 15.2489 |  | 0.1549 | 128.8242 | 8.317 | 15.4893 | 154.6523 | 6.2403 | 4.4725 | 10.4468 | 0.40006 | 2.0495 | 0.11709 | 0.055646 | 0.038029 | 155.1162 | 2.8877 | 2887.6806 | 5.81 |  |  | 5810 | 0.60009 | 3.274 | 1.965 |  | 0.021471 | 5860.6226 | 14.3309 | 124.5 | 0.89677 | 89.6774 | -50 | -50 | 0.84377 | 83 | 8.3 | 124.5 | 85 | 15.4 | 100.4 | 0.15339 | 327.3315 | 124.5 | 21.8221 | 15 |  | 171.2222 | 15 | 19.0982 | 2.6962 | 14.8817 | 108.6487 | 56.8894 | 10 | 7.7922 | 4.2331 | 7.7922 | 213.0333 | 4.2331 | 7.8017 | 19.0982 | 7.9394 | 8300 | 56.8894 | 8300 | 56.8894 | 17.578 | 2.6962 | 14.8817 |  | 0.15339 | 124.5 | 8.0844 | 15.4 | 149.191 | 6.0548 | 4.3184 | 10.1455 | 0.37298 | 2.1817 | 0.0071112 | 0.057345 | 0.03825 | 45.3612 |  | 2657.3507 | 5.81 |  |  | 5810 | 0.55947 | 3.088 | 1.9455 |  | 0.02075 | 5613.681 | 14.081 | 124.5 | 0.89839 | 89.8391 | -50 | -50 | 0.84661
| 84 | 8.4 |  | 126 | 84.5023 | 15.6986 | 100.2009 | 0.15666 | 332.3668 | 126 | 22.1578 | 15 |  | 167.1942 | 15 | 19.9209 | 2.8289 | 15.2275 | 110.3259 | 54.7754 | 10 | 7.644 | 4.2166 | 7.644 | 219.7811 | 4.2166 | 7.9243 | 19.9209 | 8.5488 | 8400 | 54.7754 | 8400 | 54.7754 | 18.2564 | 2.8289 | 15.4275 |  | 0.15496 | 130.4227 | 8.417 | 15.4951 | 158.4197 | 6.3899 | 4.5274 | 10.5727 | 0.40995 | 2.0501 | 0.11572 | 0.054996 | 0.038026 | 153.7421 | 2.909 | 2909.0476 | 5.88 |  |  | 5880 | 0.61493 | 3.3535 | 1.9665 |  | 0.021737 | 5956.6946 | 14.5054 | 126 | 0.89676 | 89.6762 | -50 | -50 | 0.8438 | 84 | 8.4 | 126 | 85 | 15.4 | 100.4 | 0.15339 | 327.3315 | 126 | 21.8221 | 15 |  | 168.1779 | 15 | 19.3283 | 2.7287 | 15.061 | 108.6487 | 56.2121 | 10 | 7.7922 | 4.2331 | 7.7922 | 215.6 | 4.2331 | 7.8486 | 19.3283 | 8.1099 | 8400 | 56.2121 | 8400 | 56.2121 | 17.7898 | 2.7287 | 15.061 |  | 0.15339 | 126 | 8.1818 | 15.4 | 152.8076 | 6.2016 | 4.3705 | 10.2678 | 0.38202 | 2.1817 | 0.0070265 | 0.056663 | 0.03825 | 45.2765 |  | 2665.6249 | 5.88 |  |  | 5880 | 0.57303 | 3.1628 | 1.9455 |  | 0.021 | 5702.3503 | 14.248 | 126 | 0.89841 | 89.8409 | -50 | -50 | 0.84661
| 85 | 8.5 |  | 127.5 | 84.4963 | 15.7022 | 100.1985 | 0.1567 | 332.4264 | 127.5 | 22.1618 | 15 |  | 164.2276 | 15 | 20.159 | 2.8629 | 15.406 | 110.3457 | 54.1451 | 10 | 7.6422 | 4.2164 | 7.6422 | 222.4477 | 4.2164 | 7.9722 | 20.159 | 8.7252 | 8500 | 54.1451 | 8500 | 54.1451 | 18.4689 | 2.8629 | 15.606 |  | 0.15501 | 132.022 | 8.517 | 15.501 | 162.2329 | 6.5412 | 4.5824 | 10.6987 | 0.41997 | 2.0506 | 0.11438 | 0.05436 | 0.038023 | 152.3999 | 2.9308 | 2930.8073 | 5.95 |  |  | 5950 | 0.62995 | 3.4339 | 1.9681 |  | 0.022004 | 6053.895 | 14.6813 | 127.5 | 0.89674 | 89.6743 | -50 | -50 | 0.84384 | 85 | 8.5 | 127.5 | 85 | 15.4 | 100.4 | 0.15339 | 327.3315 | 127.5 | 21.8221 | 15 |  | 165.2053 | 15 | 19.5584 | 2.7612 | 15.2403 | 108.6487 | 55.5508 | 10 | 7.7922 | 4.2331 | 7.7922 | 218.1667 | 4.2331 | 7.8951 | 19.5584 | 8.2803 | 8500 | 55.5508 | 8500 | 55.5508 | 18.0015 | 2.7612 | 15.2403 |  | 0.15339 | 127.5 | 8.2792 | 15.4 | 156.4675 | 6.3501 | 4.4225 | 10.39 | 0.39117 | 2.1817 | 0.0069439 | 0.055996 | 0.03825 | 45.1939 |  | 2674.0255 | 5.95 |  |  | 5950 | 0.58675 | 3.2386 | 1.9455 |  | 0.02125 | 5792.0785 | 14.4161 | 127.5 | 0.89842 | 89.8418 | -50 | -50 | 0.84661
| 86 | 8.6 |  | 129 | 84.4904 | 15.7057 | 100.1962 | 0.15674 | 332.486 | 129 | 22.1657 | 15 |  | 161.3303 | 15 | 20.3971 | 2.897 | 15.5844 | 110.3655 | 53.5293 | 10 | 7.6405 | 4.2163 | 7.6405 | 225.1155 | 4.2163 | 8.0199 | 20.3971 | 8.9015 | 8600 | 53.5293 | 8600 | 53.5293 | 18.6814 | 2.897 | 15.7844 |  | 0.15507 | 133.622 | 8.617 | 15.5067 | 166.0919 | 6.6943 | 4.6374 | 10.8247 | 0.43011 | 2.0512 | 0.11307 | 0.053739 | 0.038021 | 151.0885 | 2.953 | 2952.965 | 6.02 |  |  | 6020 | 0.64516 | 3.5152 | 1.9696 |  | 0.02227 | 6152.2247 | 14.8584 | 129 | 0.89672 | 89.6715 | -50 | -50 | 0.84387 | 86 | 8.6 | 129 | 85 | 15.4 | 100.4 | 0.15339 | 327.3315 | 129 | 21.8221 | 15 |  | 162.302 | 15 | 19.7885 | 2.7937 | 15.4196 | 108.6487 | 54.9049 | 10 | 7.7922 | 4.2331 | 7.7922 | 220.7333 | 4.2331 | 7.9415 | 19.7885 | 8.4508 | 8600 | 54.9049 | 8600 | 54.9049 | 18.2133 | 2.7937 | 15.4196 |  | 0.15339 | 129 | 8.3766 | 15.4 | 160.1708 | 6.5004 | 4.4745 | 10.5123 | 0.40043 | 2.1817 | 0.0068631 | 0.055345 | 0.03825 | 45.1131 |  | 2682.5517 | 6.02 |  |  | 6020 | 0.60064 | 3.3152 | 1.9455 |  | 0.0215 | 5882.8657 | 14.5854 | 129 | 0.89842 | 89.842 | -50 | -50 | 0.84661
| 87 | 8.7 |  | 130.5 | 84.4845 | 15.7093 | 100.1938 | 0.15678 | 332.5457 | 130.5 | 22.1697 | 15 |  | 158.4998 | 15 | 20.6352 | 2.931 | 15.7628 | 110.3853 | 52.9274 | 10 | 7.6388 | 4.2161 | 7.6388 | 227.7845 | 4.2161 | 8.0673 | 20.6352 | 9.0779 | 8700 | 52.9274 | 8700 | 52.9274 | 18.8938 | 2.931 | 15.9628 |  | 0.15513 | 135.2227 | 8.717 | 15.5125 | 169.9968 | 6.8492 | 4.6924 | 10.9507 | 0.44037 | 2.0518 | 0.11179 | 0.053133 | 0.038018 | 149.8068 | 2.9755 | 2975.5261 | 6.09 |  |  | 6090 | 0.66056 | 3.5976 | 1.971 |  | 0.022537 | 6251.6843 | 15.0368 | 130.5 | 0.89668 | 89.6681 | -50 | -50 | 0.8439 | 87 | 8.7 | 130.5 | 85 | 15.4 | 100.4 | 0.15339 | 327.3315 | 130.5 | 21.8221 | 15 |  | 159.4656 | 15 | 20.0186 | 2.8262 | 15.5989 | 108.6487 | 54.2738 | 10 | 7.7922 | 4.2331 | 7.7922 | 223.3 | 4.2331 | 7.9875 | 20.0186 | 8.6212 | 8700 | 54.2738 | 8700 | 54.2738 | 18.4251 | 2.8262 | 15.5989 |  | 0.15339 | 130.5 | 8.474 | 15.4 | 163.9173 | 6.6525 | 4.5266 | 10.6345 | 0.40979 | 2.1817 | 0.0067842 | 0.054709 | 0.03825 | 45.0342 |  | 2691.2031 | 6.09 |  |  | 6090 | 0.61469 | 3.3928 | 1.9455 |  | 0.02175 | 5974.7117 | 14.7559 | 130.5 | 0.89841 | 89.8414 | -50 | -50 | 0.84661
| 88 | 8.8 |  | 132 | 84.4786 | 15.7128 | 100.1915 | 0.15682 | 332.6053 | 132 | 22.1737 | 15 |  | 155.7339 | 15 | 20.8734 | 2.965 | 15.9411 | 110.4051 | 52.3392 | 10 | 7.6371 | 4.2159 | 7.6371 | 230.4547 | 4.2159 | 8.1144 | 20.8734 | 9.2543 | 8800 | 52.3392 | 8800 | 52.3392 | 19.1061 | 2.965 | 16.1411 |  | 0.15519 | 136.8241 | 8.817 | 15.5181 | 173.9474 | 7.0058 | 4.7474 | 11.0767 | 0.45076 | 2.0523 | 0.11054 | 0.05254 | 0.038015 | 148.5539 | 2.9985 | 2998.496 | 6.16 |  |  | 6160 | 0.67614 | 3.6808 | 1.9725 |  | 0.022804 | 6352.2747 | 15.2165 | 132 | 0.89664 | 89.6639 | -50 | -50 | 0.84393 | 88 | 8.8 | 132 | 85 | 15.4 | 100.4 | 0.15339 | 327.3315 | 132 | 21.8221 | 15 |  | 156.6937 | 15 | 20.2487 | 2.8586 | 15.7782 | 108.6487 | 53.657 | 10 | 7.7922 | 4.2331 | 7.7922 | 225.8667 | 4.2331 | 8.0333 | 20.2487 | 8.7917 | 8800 | 53.657 | 8800 | 53.657 | 18.6369 | 2.8586 | 15.7782 |  | 0.15339 | 132 | 8.5714 | 15.4 | 167.7072 | 6.8063 | 4.5786 | 10.7567 | 0.41927 | 2.1817 | 0.0067071 | 0.054087 | 0.03825 | 44.9571 |  | 2699.979 | 6.16 |  |  | 6160 | 0.6289 | 3.4712 | 1.9455 |  | 0.022 | 6067.6167 | 14.9276 | 132 | 0.8984 | 89.8402 | -50 | -50 | 0.84661
| 89 | 8.9 |  | 133.5 | 84.4727 | 15.7164 | 100.1891 | 0.15686 | 332.6649 | 133.5 | 22.1777 | 15 |  | 153.0304 | 15 | 21.1115 | 2.9991 | 16.1194 | 110.4249 | 51.764 | 10 | 7.6354 | 4.2157 | 7.6354 | 233.1261 | 4.2157 | 8.1613 | 21.1115 | 9.4308 | 8900 | 51.764 | 8900 | 51.764 | 19.3185 | 2.9991 | 16.3194 |  | 0.15524 | 138.4262 | 8.9171 | 15.5238 | 177.9439 | 7.1642 | 4.8025 | 11.2028 | 0.46128 | 2.0529 | 0.10932 | 0.05196 | 0.038013 | 147.3288 | 3.0219 | 3021.8804 | 6.23 |  |  | 6230 | 0.69191 | 3.7651 | 1.974 |  | 0.023071 | 6453.9966 | 15.3975 | 133.5 | 0.89659 | 89.659 | -50 | -50 | 0.84396 | 89 | 8.9 | 133.5 | 85 | 15.4 | 100.4 | 0.15339 | 327.3315 | 133.5 | 21.8221 | 15 |  | 153.9843 | 15 | 20.4788 | 2.8911 | 15.9575 | 108.6487 | 53.0541 | 10 | 7.7922 | 4.2331 | 7.7922 | 228.4333 | 4.2331 | 8.0788 | 20.4788 | 8.9621 | 8900 | 53.0541 | 8900 | 53.0541 | 18.8487 | 2.8911 | 15.9575 |  | 0.15339 | 133.5 | 8.6688 | 15.4 | 171.5404 | 6.9619 | 4.6306 | 10.879 | 0.42885 | 2.1817 | 0.0066318 | 0.053479 | 0.03825 | 44.8818 |  | 2708.8788 | 6.23 |  |  | 6230 | 0.64328 | 3.5506 | 1.9455 |  | 0.02225 | 6161.5806 | 15.1005 | 133.5 | 0.89838 | 89.8382 | -50 | -50 | 0.84661
| 90 | 9 |  | 135 | 84.4668 | 15.7199 | 100.1867 | 0.1569 | 332.7245 | 135 | 22.1816 | 15 |  | 150.3873 | 15 | 21.3497 | 3.0331 | 16.2976 | 110.4447 | 51.2014 | 10 | 7.6336 | 4.2155 | 7.6336 | 235.7986 | 4.2155 | 8.208 | 21.3497 | 9.6072 | 9000 | 51.2014 | 9000 | 51.2014 | 19.5307 | 3.0331 | 16.4976 |  | 0.1553 | 140.029 | 9.0171 | 15.5293 | 181.9863 | 7.3243 | 4.8575 | 11.3288 | 0.47191 | 2.0535 | 0.10812 | 0.051393 | 0.03801 | 146.1307 | 3.0457 | 3045.6851 | 6.3 |  |  | 6300 | 0.70787 | 3.8502 | 1.9754 |  | 0.023338 | 6556.8507 | 15.5797 | 135 | 0.89653 | 89.6535 | -50 | -50 | 0.84399 | 90 | 9 | 135 | 85 | 15.4 | 100.4 | 0.15339 | 327.3315 | 135 | 21.8221 | 15 |  | 151.3352 | 15 | 20.7089 | 2.9236 | 16.1368 | 108.6487 | 52.4647 | 10 | 7.7922 | 4.2331 | 7.7922 | 231 | 4.2331 | 8.124 | 20.7089 | 9.1325 | 9000 | 52.4647 | 9000 | 52.4647 | 19.0604 | 2.9236 | 16.1368 |  | 0.15339 | 135 | 8.7662 | 15.4 | 175.4169 | 7.1192 | 4.6826 | 11.0012 | 0.43854 | 2.1817 | 0.0065581 | 0.052885 | 0.03825 | 44.8081 |  | 2717.9022 | 6.3 |  |  | 6300 | 0.65781 | 3.6308 | 1.9455 |  | 0.0225 | 6256.6034 | 15.2745 | 135 | 0.89836 | 89.8356 | -50 | -50 | 0.84661
| 91 | 9.1 |  | 136.5 | 84.4609 | 15.7235 | 100.1844 | 0.15694 | 332.784 | 136.5 | 22.1856 | 15 |  | 147.8025 | 15 | 21.5879 | 3.0672 | 16.4757 | 110.4644 | 50.6511 | 10 | 7.6319 | 4.2153 | 7.6319 | 238.4724 | 4.2153 | 8.2544 | 21.5879 | 9.7837 | 9100 | 50.6511 | 9100 | 50.6511 | 19.7429 | 3.0672 | 16.6757 |  | 0.15536 | 141.6325 | 9.1171 | 15.5349 | 186.0745 | 7.4862 | 4.9126 | 11.4548 | 0.48268 | 2.054 | 0.10695 | 0.050838 | 0.038007 | 144.9585 | 3.0699 | 3069.9161 | 6.37 |  |  | 6370 | 0.72402 | 3.9364 | 1.9768 |  | 0.023605 | 6660.8377 | 15.7633 | 136.5 | 0.89647 | 89.6473 | -50 | -50 | 0.84402 | 91 | 9.1 | 136.5 | 85 | 15.4 | 100.4 | 0.15339 | 327.3315 | 136.5 | 21.8221 | 15 |  | 148.7445 | 15 | 20.939 | 2.9561 | 16.3161 | 108.6487 | 51.8881 | 10 | 7.7922 | 4.2331 | 7.7922 | 233.5667 | 4.2331 | 8.169 | 20.939 | 9.303 | 9100 | 51.8881 | 9100 | 51.8881 | 19.2722 | 2.9561 | 16.3161 |  | 0.15339 | 136.5 | 8.8636 | 15.4 | 179.3367 | 7.2783 | 4.7347 | 11.1234 | 0.44834 | 2.1817 | 0.006486 | 0.052304 | 0.03825 | 44.736 |  | 2727.0485 | 6.37 |  |  | 6370 | 0.67251 | 3.7119 | 1.9455 |  | 0.02275 | 6352.6851 | 15.4497 | 136.5 | 0.89832 | 89.8323 | -50 | -50 | 0.84661
| 92 | 9.2 |  | 138 | 84.455 | 15.727 | 100.182 | 0.15698 | 332.8436 | 138 | 22.1896 | 15 |  | 145.2742 | 15 | 21.8262 | 3.1012 | 16.6538 | 110.4842 | 50.1127 | 10 | 7.6302 | 4.2151 | 7.6302 | 241.1473 | 4.2151 | 8.3006 | 21.8262 | 9.9601 | 9200 | 50.1127 | 9200 | 50.1127 | 19.955 | 3.1012 | 16.8538 |  | 0.15541 | 143.2368 | 9.2171 | 15.5404 | 190.2086 | 7.6498 | 4.9677 | 11.5808 | 0.49357 | 2.0545 | 0.10581 | 0.050295 | 0.038005 | 143.8114 | 3.0946 | 3094.5797 | 6.44 |  |  | 6440 | 0.74035 | 4.0235 | 1.9783 |  | 0.023873 | 6765.9584 | 15.9482 | 138 | 0.89641 | 89.6406 | -50 | -50 | 0.84405 | 92 | 9.2 | 138 | 85 | 15.4 | 100.4 | 0.15339 | 327.3315 | 138 | 21.8221 | 15 |  | 146.2102 | 15 | 21.1691 | 2.9886 | 16.4954 | 108.6487 | 51.3241 | 10 | 7.7922 | 4.2331 | 7.7922 | 236.1333 | 4.2331 | 8.2138 | 21.1691 | 9.4734 | 9200 | 51.3241 | 9200 | 51.3241 | 19.484 | 2.9886 | 16.4954 |  | 0.15339 | 138 | 8.961 | 15.4 | 183.2998 | 7.4391 | 4.7867 | 11.2457 | 0.45825 | 2.1817 | 0.0064155 | 0.051736 | 0.03825 | 44.6655 |  | 2736.3173 | 6.44 |  |  | 6440 | 0.68737 | 3.7939 | 1.9455 |  | 0.023 | 6449.8257 | 15.6261 | 138 | 0.89828 | 89.8285 | -50 | -50 | 0.84661
| 93 | 9.3 |  | 139.5 | 84.4491 | 15.7305 | 100.1796 | 0.15701 | 332.9032 | 139.5 | 22.1935 | 15 |  | 142.8005 | 15 | 22.0644 | 3.1353 | 16.8318 | 110.504 | 49.5857 | 10 | 7.6285 | 4.2149 | 7.6285 | 243.8234 | 4.2149 | 8.3465 | 22.0644 | 10.1366 | 9300 | 49.5857 | 9300 | 49.5857 | 20.1671 | 3.1353 | 17.0318 |  | 0.15547 | 144.8418 | 9.3171 | 15.5458 | 194.3887 | 7.8152 | 5.0229 | 11.7069 | 0.50458 | 2.0551 | 0.10469 | 0.049764 | 0.038002 | 142.6888 | 3.1197 | 3119.682 | 6.51 |  |  | 6510 | 0.75687 | 4.1115 | 1.9797 |  | 0.02414 | 6872.2134 | 16.1343 | 139.5 | 0.89633 | 89.6332 | -50 | -50 | 0.84407 | 93 | 9.3 | 139.5 | 85 | 15.4 | 100.4 | 0.15339 | 327.3315 | 139.5 | 21.8221 | 15 |  | 143.7305 | 15 | 21.3992 | 3.0211 | 16.6747 | 108.6487 | 50.7723 | 10 | 7.7922 | 4.2331 | 7.7922 | 238.7 | 4.2331 | 8.2583 | 21.3992 | 9.6439 | 9300 | 50.7723 | 9300 | 50.7723 | 19.6958 | 3.0211 | 16.6747 |  | 0.15339 | 139.5 | 9.0584 | 15.4 | 187.3063 | 7.6017 | 4.8387 | 11.3679 | 0.46827 | 2.1817 | 0.0063465 | 0.051179 | 0.03825 | 44.5965 |  | 2745.7081 | 6.51 |  |  | 6510 | 0.7024 | 3.8769 | 1.9455 |  | 0.02325 | 6548.0252 | 15.8037 | 139.5 | 0.89824 | 89.824 | -50 | -50 | 0.84661
| 94 | 9.4 |  | 141 | 84.4432 | 15.7341 | 100.1773 | 0.15705 | 332.9628 | 141 | 22.1975 | 15 |  | 140.3797 | 15 | 22.3027 | 3.1694 | 17.0098 | 110.5238 | 49.0698 | 10 | 7.6268 | 4.2147 | 7.6268 | 246.5006 | 4.2147 | 8.3922 | 22.3027 | 10.3131 | 9400 | 49.0698 | 9400 | 49.0698 | 20.3791 | 3.1694 | 17.2098 |  | 0.15552 | 146.4474 | 9.4171 | 15.5512 | 198.6147 | 7.9823 | 5.078 | 11.8329 | 0.51572 | 2.0556 | 0.10359 | 0.049244 | 0.037999 | 141.5897 | 3.1452 | 3145.2297 | 6.58 |  |  | 6580 | 0.77358 | 4.2005 | 1.9811 |  | 0.024408 | 6979.6033 | 16.3218 | 141 | 0.89625 | 89.6252 | -50 | -50 | 0.8441 | 94 | 9.4 | 141 | 85 | 15.4 | 100.4 | 0.15339 | 327.3315 | 141 | 21.8221 | 15 |  | 141.3038 | 15 | 21.6293 | 3.0536 | 16.854 | 108.6487 | 50.2321 | 10 | 7.7922 | 4.2331 | 7.7922 | 241.2667 | 4.2331 | 8.3026 | 21.6293 | 9.8143 | 9400 | 50.2321 | 9400 | 50.2321 | 19.9076 | 3.0536 | 16.854 |  | 0.15339 | 141 | 9.1558 | 15.4 | 191.356 | 7.7661 | 4.8908 | 11.4901 | 0.47839 | 2.1817 | 0.006279 | 0.050635 | 0.03825 | 44.529 |  | 2755.2205 | 6.58 |  |  | 6580 | 0.71759 | 3.9607 | 1.9455 |  | 0.0235 | 6647.2837 | 15.9825 | 141 | 0.89819 | 89.8189 | -50 | -50 | 0.84661
| 95 | 9.5 |  | 142.5 | 84.4373 | 15.7376 | 100.1749 | 0.15709 | 333.0223 | 142.5 | 22.2015 | 15 |  | 138.0101 | 15 | 22.541 | 3.2035 | 17.1876 | 110.5435 | 48.5647 | 10 | 7.625 | 4.2145 | 7.625 | 249.1791 | 4.2145 | 8.4377 | 22.541 | 10.4897 | 9500 | 48.5647 | 9500 | 48.5647 | 20.5911 | 3.2035 | 17.3876 |  | 0.15558 | 148.0538 | 9.5171 | 15.5566 | 202.8866 | 8.1511 | 5.1332 | 11.959 | 0.52698 | 2.0561 | 0.10252 | 0.048735 | 0.037997 | 140.5135 | 3.1712 | 3171.2294 | 6.65 |  |  | 6650 | 0.79048 | 4.2905 | 1.9825 |  | 0.024676 | 7088.1289 | 16.5105 | 142.5 | 0.89617 | 89.6167 | -50 | -50 | 0.84413 | 95 | 9.5 | 142.5 | 85 | 15.4 | 100.4 | 0.15339 | 327.3315 | 142.5 | 21.8221 | 15 |  | 138.9282 | 15 | 21.8594 | 3.086 | 17.0333 | 108.6487 | 49.7034 | 10 | 7.7922 | 4.2331 | 7.7922 | 243.8333 | 4.2331 | 8.3467 | 21.8594 | 9.9848 | 9500 | 49.7034 | 9500 | 49.7034 | 20.1194 | 3.086 | 17.0333 |  | 0.15339 | 142.5 | 9.2532 | 15.4 | 195.4491 | 7.9322 | 4.9428 | 11.6124 | 0.48862 | 2.1817 | 0.0062129 | 0.050102 | 0.03825 | 44.4629 |  | 2764.854 | 6.65 |  |  | 6650 | 0.73293 | 4.0454 | 1.9455 |  | 0.02375 | 6747.601 | 16.1625 | 142.5 | 0.89813 | 89.8133 | -50 | -50 | 0.84661
| 96 | 9.6 |  | 144 | 84.4314 | 15.7412 | 100.1726 | 0.15713 | 333.0819 | 144 | 22.2055 | 15 |  | 135.6902 | 15 | 22.7794 | 3.2376 | 17.3654 | 110.5633 | 48.0699 | 10 | 7.6233 | 4.2143 | 7.6233 | 251.8587 | 4.2143 | 8.4829 | 22.7794 | 10.6662 | 9600 | 48.0699 | 9600 | 48.0699 | 20.803 | 3.2376 | 17.5654 |  | 0.15563 | 149.6609 | 9.6171 | 15.5619 | 207.2045 | 8.3218 | 5.1883 | 12.085 | 0.53838 | 2.0567 | 0.10147 | 0.048236 | 0.037994 | 139.4594 | 3.1977 | 3197.6881 | 6.72 |  |  | 6720 | 0.80756 | 4.3814 | 1.9838 |  | 0.024943 | 7197.7906 | 16.7005 | 144 | 0.89608 | 89.6077 | -50 | -50 | 0.84415 | 96 | 9.6 | 144 | 85 | 15.4 | 100.4 | 0.15339 | 327.3315 | 144 | 21.8221 | 15 |  | 136.6023 | 15 | 22.0895 | 3.1185 | 17.2126 | 108.6487 | 49.1856 | 10 | 7.7922 | 4.2331 | 7.7922 | 246.4 | 4.2331 | 8.3905 | 22.0895 | 10.1552 | 9600 | 49.1856 | 9600 | 49.1856 | 20.3311 | 3.1185 | 17.2126 |  | 0.15339 | 144 | 9.3506 | 15.4 | 199.5854 | 8.1001 | 4.9948 | 11.7346 | 0.49896 | 2.1817 | 0.0061482 | 0.04958 | 0.03825 | 44.3982 |  | 2774.6084 | 6.72 |  |  | 6720 | 0.74845 | 4.131 | 1.9455 |  | 0.024 | 6848.9773 | 16.3436 | 144 | 0.89807 | 89.8071 | -50 | -50 | 0.84661
| 97 | 9.7 |  | 145.5 | 84.4255 | 15.7447 | 100.1702 | 0.15717 | 333.1414 | 145.5 | 22.2094 | 15 |  | 133.4183 | 15 | 23.0177 | 3.2717 | 17.5432 | 110.583 | 47.5853 | 10 | 7.6216 | 4.2141 | 7.6216 | 254.5395 | 4.2141 | 8.5279 | 23.0177 | 10.8428 | 9700 | 47.5853 | 9700 | 47.5853 | 21.0149 | 3.2717 | 17.7432 |  | 0.15568 | 151.2687 | 9.7171 | 15.5672 | 211.5683 | 8.4941 | 5.2435 | 12.2111 | 0.54989 | 2.0572 | 0.10044 | 0.047747 | 0.037991 | 138.4268 | 3.2246 | 3224.6127 | 6.79 |  |  | 6790 | 0.82484 | 4.4733 | 1.9852 |  | 0.025211 | 7308.5893 | 16.8918 | 145.5 | 0.89598 | 89.5981 | -50 | -50 | 0.84418 | 97 | 9.7 | 145.5 | 85 | 15.4 | 100.4 | 0.15339 | 327.3315 | 145.5 | 21.8221 | 15 |  | 134.3245 | 15 | 22.3196 | 3.151 | 17.3919 | 108.6487 | 48.6785 | 10 | 7.7922 | 4.2331 | 7.7922 | 248.9667 | 4.2331 | 8.4341 | 22.3196 | 10.3257 | 9700 | 48.6785 | 9700 | 48.6785 | 20.5429 | 3.151 | 17.3919 |  | 0.15339 | 145.5 | 9.4481 | 15.4 | 203.7651 | 8.2697 | 5.0468 | 11.8568 | 0.50941 | 2.1817 | 0.0060848 | 0.049069 | 0.03825 | 44.3348 |  | 2784.483 | 6.79 |  |  | 6790 | 0.76412 | 4.2175 | 1.9455 |  | 0.02425 | 6951.4125 | 16.5259 | 145.5 | 0.898 | 89.8005 | -50 | -50 | 0.84661
| 98 | 9.8 |  | 147 | 84.4196 | 15.7483 | 100.1678 | 0.15721 | 333.2009 | 147 | 22.2134 | 15 |  | 131.1931 | 15 | 23.2561 | 3.3058 | 17.7209 | 110.6028 | 47.1105 | 10 | 7.6199 | 4.2139 | 7.6199 | 257.2215 | 4.2139 | 8.5727 | 23.2561 | 11.0193 | 9800 | 47.1105 | 9800 | 47.1105 | 21.2267 | 3.3058 | 17.9209 |  | 0.15574 | 152.8773 | 9.8171 | 15.5725 | 215.9781 | 8.6682 | 5.2987 | 12.3372 | 0.56153 | 2.0577 | 0.099426 | 0.047269 | 0.037989 | 137.415 | 3.252 | 3252.0106 | 6.86 |  |  | 6860 | 0.8423 | 4.5662 | 1.9866 |  | 0.02548 | 7420.5254 | 17.0845 | 147 | 0.89588 | 89.588 | -50 | -50 | 0.8442 | 98 | 9.8 | 147 | 85 | 15.4 | 100.4 | 0.15339 | 327.3315 | 147 | 21.8221 | 15 |  | 132.0934 | 15 | 22.5497 | 3.1835 | 17.5712 | 108.6487 | 48.1818 | 10 | 7.7922 | 4.2331 | 7.7922 | 251.5333 | 4.2331 | 8.4774 | 22.5497 | 10.4961 | 9800 | 48.1818 | 9800 | 48.1818 | 20.7547 | 3.1835 | 17.5712 |  | 0.15339 | 147 | 9.5455 | 15.4 | 207.9881 | 8.4411 | 5.0989 | 11.9791 | 0.51997 | 2.1817 | 0.0060227 | 0.048568 | 0.03825 | 44.2727 |  | 2794.4778 | 6.86 |  |  | 6860 | 0.77996 | 4.3049 | 1.9455 |  | 0.0245 | 7054.9066 | 16.7094 | 147 | 0.89793 | 89.7933 | -50 | -50 | 0.84661
| 99 | 9.9 |  | 148.5 | 84.4137 | 15.7518 | 100.1655 | 0.15725 | 333.2604 | 148.5 | 22.2174 | 15 |  | 129.0131 | 15 | 23.4945 | 3.3399 | 17.8985 | 110.6226 | 46.6452 | 10 | 7.6182 | 4.2137 | 7.6182 | 259.9047 | 4.2137 | 8.6173 | 23.4945 | 11.1959 | 9900 | 46.6452 | 9900 | 46.6452 | 21.4384 | 3.3399 | 18.0985 |  | 0.15579 | 154.4865 | 9.9171 | 15.5777 | 220.434 | 8.8441 | 5.354 | 12.4632 | 0.5733 | 2.0582 | 0.098437 | 0.0468 | 0.037986 | 136.4235 | 3.2799 | 3279.8892 | 6.93 |  |  | 6930 | 0.85995 | 4.66 | 1.9879 |  | 0.025748 | 7533.5996 | 17.2783 | 148.5 | 0.89577 | 89.5774 | -50 | -50 | 0.84423 | 99 | 9.9 | 148.5 | 85 | 15.4 | 100.4 | 0.15339 | 327.3315 | 148.5 | 21.8221 | 15 |  | 129.9074 | 15 | 22.7798 | 3.216 | 17.7505 | 108.6487 | 47.6951 | 10 | 7.7922 | 4.2331 | 7.7922 | 254.1 | 4.2331 | 8.5206 | 22.7798 | 10.6665 | 9900 | 47.6951 | 9900 | 47.6951 | 20.9665 | 3.216 | 17.7505 |  | 0.15339 | 148.5 | 9.6429 | 15.4 | 212.2544 | 8.6142 | 5.1509 | 12.1013 | 0.53064 | 2.1817 | 0.0059619 | 0.048077 | 0.03825 | 44.2119 |  | 2804.5921 | 6.93 |  |  | 6930 | 0.79595 | 4.3933 | 1.9455 |  | 0.02475 | 7159.4596 | 16.8941 | 148.5 | 0.89786 | 89.7856 | -50 | -50 | 0.84661
| 100 | 10 |  | 150 | 84.4078 | 15.7553 | 100.1631 | 0.15729 | 333.32 | 150 | 22.2213 | 15 |  | 126.8769 | 15 | 23.7329 | 3.374 | 18.0761 | 110.6423 | 46.1891 | 10 | 7.6165 | 4.2135 | 7.6165 | 262.5891 | 4.2135 | 8.6617 | 23.7329 | 11.3725 | 10000 | 46.1891 | 10000 | 46.1891 | 21.6501 | 3.374 | 18.2761 |  | 0.15584 | 156.0964 | 10.0171 | 15.5829 | 224.9359 | 9.0217 | 5.4092 | 12.5893 | 0.58519 | 2.0587 | 0.097468 | 0.04634 | 0.037983 | 135.4515 | 3.3083 | 3308.2563 | 7 |  |  | 7000 | 0.87779 | 4.7547 | 1.9893 |  | 0.026016 | 7647.8124 | 17.4735 | 150 | 0.89566 | 89.5664 | -50 | -50 | 0.84425 | 100 | 10 | 150 | 85 | 15.4 | 100.4 | 0.15339 | 327.3315 | 150 | 21.8221 | 15 |  | 127.7653 | 15 | 23.0099 | 3.2485 | 17.9298 | 108.6487 | 47.2182 | 10 | 7.7922 | 4.2331 | 7.7922 | 256.6667 | 4.2331 | 8.5635 | 23.0099 | 10.837 | 10000 | 47.2182 | 10000 | 47.2182 | 21.1783 | 3.2485 | 17.9298 |  | 0.15339 | 150 | 9.7403 | 15.4 | 216.5641 | 8.7891 | 5.2029 | 12.2235 | 0.54141 | 2.1817 | 0.0059023 | 0.047597 | 0.03825 | 44.1523 |  | 2814.8258 | 7 |  |  | 7000 | 0.81212 | 4.4825 | 1.9455 |  | 0.025 | 7265.0715 | 17.0799 | 150 | 0.89777 | 89.7774 | -50 | -50 | 0.84661
| Step | Iout (A) |  | Pout (W) | Vin (V) | Vout-Reflected (V) | Vsw-max (V) | Duty Cycle | Pout-max (W) | Pout-actual (W) | Iout-max (A) | Vout-actual (V) | Iout-actual | Vout-calc? | Vout-actual -? | Isw (A) | Ton-BCM (µs) | Toff-BCM (µs) | Fsw-max-BCM (kHz) | Fsw-BCM (kHz) | Ipri-min-BCM (A) | Toff-min-BCM (µs) | Iout-min-BCM (A) | Toff-FFB (µs) | Fsw-FFM (kHz) | Iout-max-FFB (A) | Ipri-DCM (A) | Ipri (A) | COMP (V) | Iout (mA) | Fsw (kHz) | Iout (mA) | Fsw (kHz) | Tsw (µs) | Ton (µs) | Toff (µs) | Ton-diode (µs) | Duty Cycle | Pout actual (W) | Iout actual (A) | Vout actual (V) | Cout (µF) for 1% ripple | Cin (µF) for 5% ripple | Ipri-rms (A) | Isec-rms (A) | P-FET-Cond (W) | P-FET-Sw (W) | P-FET-Qg (W) | P-FET-Coss (W) | P-IQ (W) | P-IC-Total | P-FET-Total (W) | P-IC-Total (mW) | P-Diode-Cond (W) | P-Diode-Leak (W) | P-Diode-Snubber (W) | P-Diode-Total (W) | PCu-pri (W) | PCu-sec (W) | Core Loss (W) | P-Transforer (W) | P-LeakL-Clamp/Snub (W) | P-Trans-Total (mW) | P-Loss-Total (W) | Pout (W) | Efficiency | Efficiency (%) | Check Fsw at Iout-max | Check Pout-max at Iout-max | calculated D' based on raw calculation | Step | Iout (A) | Pout (W) | Vin (V) | Vout-Reflected (V) | Vsw-max (V) | Duty Cycle | Pout-max (W) | Pout-actual (W) | Iout-max (A) | Vout-actual (V) | Iout-actual | Vout-calc? | Vout-actual -? | Isw (A) | Ton-BCM (µs) | Toff-BCM (µs) | Fsw-max-BCM (kHz) | Fsw-BCM (kHz) | Ipri-min-BCM (A) | Toff-min-BCM (µs) | Iout-min-BCM (A) | Toff-FFB (µs) | Fsw-FFM (kHz) | Iout-max-FFB (A) | Ipri-DCM (A) | Ipri (A) | COMP (V) | Iout (mA) | Fsw (kHz) | Iout (mA) | Fsw (kHz) | Tsw (µs) | Ton (µs) | Toff (µs) | Ton-diode (µs) | Duty Cycle | Pout actual (W) | Iout actual (A) | Vout actual (V) | Cout (µF) for 1% ripple | Cin (µF) for 5% ripple | Ipri-rms (A) | Isec-rms (A) | P-FET-Cond (W) | P-FET-Sw (W) | P-FET-Qg (W) | P-FET-Coss (W) | P-IQ (W) | P-IC-Total | P-FET-Total (W) | P-IC-Total (mW) | P-Diode-Cond (W) | P-Diode-Leak (W) | P-Diode-Snubber (W) | P-Diode-Total (W) | PCu-pri (W) | PCu-sec (W) | Core Loss (W) | P-Transforer (W) | P-LeakL-Clamp/Snub (W) | P-Trans-Total (mW) | P-Loss-Total (W) | Pout (W) | Efficiency | Efficiency (%) | Check Fsw at Iout-max | Check Pout-max at Iout-max | secondaryt conduction time
Customer Min Load
|  | Iout_min | Po-min | [5 empty] | 1
|  | 0.0005 | 0.0075
Required min load
|  | Ton Min | Vin_max | Fsw_min | Lmin
|  | 2e-07 | 85 | 15000 | 1.08e-05
Po_cal
0.20069
Do you need a Dummy Load
|  |  | Yes | 1284.0043
30JUL2024
For this version, Core losses is assumd 1.5% of the total power.
31JUL2024
FET Qg loss is using VIN instead of 5V VDD.

## Calculations - Dual (hidden)
| Calculations are performed at Vin(nom), Vin(min) and Vin(max) below | [72 empty] | Raw Calculation
[39 empty] | 150 | [70 empty] | 150
|  | Voltages | [8 empty] | Miscellaneous | [23 empty] | On/Off Times and Eff Duty Cycle |  |  |  | Cin / Cout | Cin / Cout |  | RMS Currents |  |  | MOSFET Loss | [7 empty] | Flyback Diode Loss |  |  |  |  | Transformer Loss | [15 empty] | Voltages | [7 empty] | Miscellaneous | [23 empty] | On/Off Times and Eff Duty Cycle |  |  |  | Cin / Cout | Cin / Cout |  | RMS Currents |  |  | IC Loss | [7 empty] | Flyback Diode Loss |  |  |  |  | Transformer Loss
|  | Step | Iout1 (A) | Iout2 (A) | Pout1 (W) | Pout2 (W) | Vin (V) | Vout1-Reflected (V) | Vsw-max (V) |  | Duty Cycle | Pout1-max (W) | Pout2-max (W) | Iout1-max (A) | Iout2-max (A) | Vout1-actual (V) | Isw (A) | Ton-BCM (µs) | Toff-BCM (µs) | Fsw-max-BCM (kHz) | Fsw-BCM (kHz) | Ipri-min-BCM (A) | Toff-min-BCM (µs) | Iout1-min-BCM (A) | Toff-FFB (µs) | Fsw-FFB (kHz) | Iout1-max-FFB (A) | Ipri-DCM (A) | Ipri (A) | COMP (V) | Iout (mA) | Fsw (kHz) | Iout (mA) | Fsw (kHz) | Tsw (µs) | Ton (µs) | Toff (µs) | Duty Cycle | Cout1 (µF) for 1% ripple | Cout2 (µF) for 1% ripple | Cin (µF) for 5% ripple | Ipri-rms (A) | Isec1-rms (A) | Isec2-rms (A) | P-FET-Cond (W) | P-FET-Sw (W) | P-FET-Qg (W) | P-FET-Coss (W) | P-IQ (W) | P-IC-Total (mW) | P-FET-Total (W) | P-Total (mW) | P-Diode1-Cond (W) | P-Diode2-Cond (W) | P-Diode-Leak (W) | P-Diode-Snubber (W) | P-Diode-Total (W) | PCu-pri (W) | PCu-sec1 (W) | PCu-sec2 (W) | Core Loss (W) | P-trans (W) | P-LeakL-Clamp/Snub (W) | P-Trans-Total (mW) | P-Loss-Total (W) | Pout (W) | Efficiency | Efficiency (%) | Iout1 (%) | Check Iout-max |  | D1' based on raw calculation | D2' based on raw calculation | Step | Iout1 (A) | Iout2 (A) | Pout1 (W) | Pout2 (W) | Vin (V) | Vout1-Reflected (V) | Vsw-max (V) | Duty Cycle | Pout1-max (W) | Pout2-max (W) | Iout1-max (A) | Iout2-max (A) | Vout1-actual (V) | Isw (A) | Ton-BCM (µs) | Toff-BCM (µs) | Fsw-max-BCM (kHz) | Fsw-BCM (kHz) | Ipri-min-BCM (A) | Toff-min-BCM (µs) | Iout1-min-BCM (A) | Toff-FFB (µs) | Fsw-FFB (kHz) | Iout1-max-FFB (A) | Ipri-DCM (A) | Ipri (A) | COMP (V) | Iout (mA) | Fsw (kHz) | Iout (mA) | Fsw (kHz) | Tsw (µs) | Ton (µs) | Toff (µs) | Duty Cycle | Cout1 (µF) for 1% ripple | Cout2 (µF) for 1% ripple | Cin (µF) for 5% ripple | Ipri-rms (A) | Isec1-rms (A) | Isec2-rms (A) | P-FET-Cond (W) | P-FET-Sw (W) | P-FET-Qg (W) | P-FET-Coss (W) | P-IQ (W) | P-IC-Total (mW) | P-FET-Total (W) | P-Total (mW) | P-Diode1-Cond (W) | P-Diode2-Cond (W) | P-Diode-Leak (W) | P-Diode-Snubber (W) | P-Diode-Total (W) | PCu-pri (W) | PCu-sec1 (W) | PCu-sec2 (W) | Core Loss (W) | P-trans (W) | P-LeakL-Clamp/Snub (W) | P-Trans-Total (W) | P-Loss-Total (W) | Pout (W) | Efficiency | Efficiency (%) | Iout1 (%) | Check Iout-max |  | Vout1 Diode cond duration | Vou2 Diode cond duration
|  | 0.1 | 1e-09 | 1e-09 | 1.5e-08 | 8e-09 | 72 | 15.7 | 87.7 |  | 0.17902 | 322.235 | 4.2965 | 21.4823 | 40.2794 | 15 | 3.5688e-09 | 5.948e-10 | 2.7278e-09 | 107.4117 | 350 | 10 | 7.6433 | 4.1049 | 7.6433 | 10 | 4.1049 | 0.00010465 | 10 | 1.0057 | 1e-06 | 10 | 1e-06 | 10 | 100 | 1.6667 | 98.3333 | 0.016667 | 1.1111e-08 | 2.0833e-08 | 5.6906e-09 | 0.74536 | 5.7252 | 0.141 | 0.011111 | 0.16444 | 0.018 | 0.0076913 | 0.0324 | 50.4 | 0.18673 | 186.7329 | 6.2125e-10 | 4.4375e-10 |  |  | 1.065e-06 | 0.016667 | 0.98333 | 9.94e-05 | 0.005 | 1.3534 | 0.001 | 1354.4065 | 1.5411 | 2.3e-08 | 1.4924e-08 | 1.4924e-06 | 0 | -50 | -50 | 3.9477e-06 | 2.8768e-06 | 0.1 | 1e-09 | 1e-09 | 1.5e-08 | 8e-09 | 72 | 15.7 | 87.7 | 0.17902 | 322.2349 | 4.2965 | 21.4823 | 40.2794 | 15 | 3.5688e-09 | 5.948e-10 | 2.7278e-09 | 107.4116 | 350 | 10 | 7.6433 | 4.1049 | 7.6433 | 10 | 4.1049 | 0.00010465 | 10 | 1.0057 | 1e-06 | 10 | 1e-06 | 10 | 100 | 1.6667 | 98.3333 | 0.016667 | 1.1111e-08 | 2.0833e-08 | 5.6906e-09 | 0.74536 | 5.7252 | 0.141 | 0.011111 | 0.1754 | 0.00125 | 0.0076913 | 0.0324 | 33.65 | 0.23146 | 231.4635 | 6.2125e-10 | 4.4375e-10 |  |  | 1.065e-06 | 0.016667 | 0.98333 | 9.94e-05 | 0.005 | 1.3534 | 0.001 | 1354.4065 | 1.5859 | 2.3e-08 | 1.4503e-08 | 1.4503e-06 | 0 | -50 | -50 | 3.9477e-06 | 0
|  | 1 | 0.1 | 0.0025 | 1.5 | 0.02 | 71.8585 | 15.776 | 87.6345 |  | 0.18002 | 319.1445 | 4.312 | 21.2763 | 39.8931 | 15 | 0.235 | 0.039244 | 0.17876 | 107.7999 | 350 | 10 | 7.6065 | 4.0999 | 7.6065 | 10 | 4.0999 | 0.85077 | 10 | 1.0057 | 100 | 10 | 100 | 10 | 100 | 1.6699 | 98.3301 | 0.016699 | 1.1133 | 0.052186 | 0.57016 | 0.74609 | 5.7251 | 0.14099 | 0.011133 | 0.16431 | 0.017965 | 0.0076798 | 0.032336 | 50.3009 | 0.18663 | 186.627 | 0.062125 | 0.0011094 |  |  | 63.2344 | 0.016699 | 0.9833 | 9.9397e-05 | 0.005 | 1.3534 | 0.001 | 1354.4065 | 1.6043 | 1.52 | 0.48651 | 48.6514 | 1 | -50 | -50 | 0.039477 | 0.0045487 | 1 | 0.1 | 0.0025 | 1.5 | 0.02 | 72 | 15.7 | 87.7 | 0.1762 | 312.9893 | 4.2288 | 20.866 | 39.1237 | 15 | 0.23962 | 0.039937 | 0.18315 | 107.4116 | 350 | 10 | 7.6433 | 4.1049 | 7.6433 | 10 | 4.1049 | 0.85077 | 10 | 1.0057 | 100 | 10 | 100 | 10 | 100 | 1.6667 | 98.3333 | 0.016667 | 1.1111 | 0.052083 | 0.56906 | 0.74536 | 5.7252 | 0.141 | 0.011111 | 0.1754 | 0.00125 | 0.0076913 | 0.0324 | 33.65 | 0.23146 | 231.4635 | 0.062125 | 0.0011094 |  |  | 63.2344 | 0.016667 | 0.98333 | 9.94e-05 | 0.005 | 1.3534 | 0.001 | 1354.4065 | 1.6491 | 1.52 | 0.47963 | 47.9631 | 1 | -50 | -50 | 0.039477
|  | 2 | 0.2 | 0.005 | 3 | 0.04 | 71.7998 | 15.8075 | 87.6073 |  | 0.18044 | 319.6194 | 4.3184 | 21.308 | 39.9524 | 15 | 0.46931 | 0.078436 | 0.35627 | 107.9603 | 350 | 10 | 7.5913 | 4.0978 | 7.5913 | 10 | 4.0978 | 1.2032 | 10 | 1.0057 | 200 | 10 | 200 | 10 | 100 | 1.6713 | 98.3287 | 0.016713 | 2.2284 | 0.10446 | 1.1412 | 0.74639 | 5.7251 | 0.14099 | 0.011142 | 0.16426 | 0.01795 | 0.007675 | 0.03231 | 50.2599 | 0.18658 | 186.5832 | 0.12425 | 0.0022187 |  |  | 126.4687 | 0.016713 | 0.98329 | 9.9396e-05 | 0.005 | 1.3534 | 0.001 | 1354.4065 | 1.6675 | 3.04 | 0.64578 | 64.5784 | 2 | -50 | -50 | 0.055829 | 0.0064328 | 2 | 0.2 | 0.005 | 3 | 0.04 | 72 | 15.7 | 87.7 | 0.1762 | 312.9893 | 4.2288 | 20.866 | 39.1237 | 15 | 0.47925 | 0.079875 | 0.36631 | 107.4116 | 350 | 10 | 7.6433 | 4.1049 | 7.6433 | 10 | 4.1049 | 1.2032 | 10 | 1.0057 | 200 | 10 | 200 | 10 | 100 | 1.6667 | 98.3333 | 0.016667 | 2.2222 | 0.10417 | 1.1381 | 0.74536 | 5.7252 | 0.141 | 0.011111 | 0.1754 | 0.00125 | 0.0076913 | 0.0324 | 33.65 | 0.23146 | 231.4635 | 0.12425 | 0.0022187 |  |  | 126.4687 | 0.016667 | 0.98333 | 9.94e-05 | 0.005 | 1.3534 | 0.001 | 1354.4065 | 1.7123 | 3.04 | 0.63969 | 63.9685 | 2 | -50 | -50 | 0.055829
|  | 3 | 0.3 | 0.0075 | 4.5 | 0.06 | 71.7549 | 15.8316 | 87.5865 |  | 0.18075 | 319.9834 | 4.3233 | 21.3322 | 39.9979 | 15 | 0.70316 | 0.11759 | 0.53298 | 108.0833 | 350 | 10 | 7.5798 | 4.0962 | 7.5798 | 10 | 4.0962 | 1.4736 | 10 | 1.0057 | 300 | 10 | 300 | 10 | 100 | 1.6724 | 98.3276 | 0.016724 | 3.3447 | 0.15678 | 1.7129 | 0.74663 | 5.725 | 0.14099 | 0.011149 | 0.16422 | 0.017939 | 0.0076714 | 0.03229 | 50.2284 | 0.18655 | 186.5495 | 0.18637 | 0.0033281 |  |  | 189.7031 | 0.016724 | 0.98328 | 9.9395e-05 | 0.005 | 1.3534 | 0.001 | 1354.4065 | 1.7307 | 4.56 | 0.72488 | 72.4884 | 3 | -50 | -50 | 0.068376 | 0.0078785 | 3 | 0.3 | 0.0075 | 4.5 | 0.06 | 72 | 15.7 | 87.7 | 0.1762 | 312.9893 | 4.2288 | 20.866 | 39.1237 | 15 | 0.71887 | 0.11981 | 0.54946 | 107.4116 | 350 | 10 | 7.6433 | 4.1049 | 7.6433 | 10 | 4.1049 | 1.4736 | 10 | 1.0057 | 300 | 10 | 300 | 10 | 100 | 1.6667 | 98.3333 | 0.016667 | 3.3333 | 0.15625 | 1.7072 | 0.74536 | 5.7252 | 0.141 | 0.011111 | 0.1754 | 0.00125 | 0.0076913 | 0.0324 | 33.65 | 0.23146 | 231.4635 | 0.18637 | 0.0033281 |  |  | 189.7031 | 0.016667 | 0.98333 | 9.94e-05 | 0.005 | 1.3534 | 0.001 | 1354.4065 | 1.7756 | 4.56 | 0.71975 | 71.9745 | 3 | -50 | -50 | 0.068376
|  | 4 | 0.4 | 0.01 | 6 | 0.08 | 71.7233 | 15.8486 | 87.5719 |  | 0.18098 | 320.2382 | 4.3268 | 21.3492 | 40.0298 | 15 | 0.9368 | 0.15674 | 0.70932 | 108.1694 | 350 | 10 | 7.5717 | 4.0951 | 7.5717 | 10.5657 | 4.0951 | 1.7015 | 10 | 1.006 | 400 | 10.5657 | 400 | 10.5657 | 94.6458 | 1.6731 | 92.9727 | 0.017677 | 4.4616 | 0.20914 | 2.1604 | 0.76762 | 5.7222 | 0.14092 | 0.011785 | 0.17349 | 0.018945 | 0.0081027 | 0.032275 | 51.2207 | 0.19711 | 197.1075 | 0.2485 | 0.0044375 |  |  | 252.9375 | 0.017677 | 0.98232 | 9.9298e-05 | 0.0057374 | 1.3542 | 0.0010566 | 1355.2645 | 1.8053 | 6.08 | 0.77105 | 77.1054 | 4 | -50 | -50 | 0.080775 | 0.0093072 | 4 | 0.4 | 0.01 | 6 | 0.08 | 72 | 15.7 | 87.7 | 0.1762 | 312.9893 | 4.2288 | 20.866 | 39.1237 | 15 | 0.9585 | 0.15975 | 0.73261 | 107.4116 | 350 | 10 | 7.6433 | 4.1049 | 7.6433 | 10.4667 | 4.1049 | 1.7015 | 10 | 1.006 | 400 | 10.4667 | 400 | 10.4667 | 95.5414 | 1.6667 | 93.8747 | 0.017444 | 4.4444 | 0.20833 | 2.173 | 0.76255 | 5.7229 | 0.14094 | 0.01163 | 0.18359 | 0.0013083 | 0.0080502 | 0.0324 | 33.7083 | 0.24078 | 240.7788 | 0.2485 | 0.0044375 |  |  | 252.9375 | 0.017444 | 0.98256 | 9.9322e-05 | 0.0056039 | 1.3541 | 0.0010467 | 1355.1095 | 1.8488 | 6.08 | 0.76682 | 76.6822 | 4 | -50 | -50 | 0.080775
|  | 5 | 0.5 | 0.0125 | 7.5 | 0.1 | 71.7233 | 15.8486 | 87.5719 |  | 0.18098 | 320.2382 | 4.3268 | 21.3492 | 40.0298 | 15 | 1.171 | 0.19592 | 0.88664 | 108.1694 | 350 | 10 | 7.5717 | 4.0951 | 7.5717 | 13.2071 | 4.0951 | 1.9024 | 10 | 1.0075 | 500 | 13.2071 | 500 | 13.2071 | 75.7167 | 1.6731 | 74.0436 | 0.022097 | 5.577 | 0.26142 | 2.1507 | 0.85823 | 5.7094 | 0.14061 | 0.014731 | 0.21686 | 0.023681 | 0.010128 | 0.032275 | 55.957 | 0.24656 | 246.5575 | 0.31062 | 0.0055469 |  |  | 316.1719 | 0.022097 | 0.9779 | 9.8852e-05 | 0.010023 | 1.3589 | 0.0013207 | 1360.1861 | 1.9229 | 7.6 | 0.79807 | 79.8075 | 5 | -50 | -50 | 0.10097 | 0.011634 | 5 | 0.5 | 0.0125 | 7.5 | 0.1 | 72 | 15.7 | 87.7 | 0.1762 | 312.9893 | 4.2288 | 20.866 | 39.1237 | 15 | 1.1981 | 0.19969 | 0.91576 | 107.4116 | 350 | 10 | 7.6433 | 4.1049 | 7.6433 | 13.0833 | 4.1049 | 1.9024 | 10 | 1.0075 | 500 | 13.0833 | 500 | 13.0833 | 76.4331 | 1.6667 | 74.7665 | 0.021806 | 5.5556 | 0.26042 | 2.1634 | 0.85256 | 5.7102 | 0.14063 | 0.014537 | 0.22948 | 0.0016354 | 0.010063 | 0.0324 | 34.0354 | 0.29305 | 293.0541 | 0.31062 | 0.0055469 |  |  | 316.1719 | 0.021806 | 0.97819 | 9.8881e-05 | 0.0097896 | 1.3586 | 0.0013083 | 1359.9203 | 1.9691 | 7.6 | 0.79422 | 79.4219 | 5 | -50 | -50 | 0.10097
|  | 6 | 0.6 | 0.015 | 9 | 0.12 | 71.7233 | 15.8486 | 87.5719 |  | 0.18098 | 320.2382 | 4.3268 | 21.3492 | 40.0298 | 15 | 1.4052 | 0.2351 | 1.064 | 108.1694 | 350 | 10 | 7.5717 | 4.0951 | 7.5717 | 15.8486 | 4.0951 | 2.084 | 10 | 1.0091 | 600 | 15.8486 | 600 | 15.8486 | 63.0972 | 1.6731 | 61.4241 | 0.026516 | 6.6924 | 0.31371 | 2.141 | 0.94014 | 5.6964 | 0.14029 | 0.017677 | 0.26023 | 0.028418 | 0.012154 | 0.032275 | 60.6933 | 0.29608 | 296.0769 | 0.37275 | 0.0066562 |  |  | 379.4062 | 0.026516 | 0.97348 | 9.8405e-05 | 0.01581 | 1.3652 | 0.0015849 | 1366.7405 | 2.0422 | 9.12 | 0.81704 | 81.7041 | 6 | -50 | -50 | 0.12116 | 0.013961 | 6 | 0.6 | 0.015 | 9 | 0.12 | 72 | 15.7 | 87.7 | 0.1762 | 312.9893 | 4.2288 | 20.866 | 39.1237 | 15 | 1.4377 | 0.23962 | 1.0989 | 107.4116 | 350 | 10 | 7.6433 | 4.1049 | 7.6433 | 15.7 | 4.1049 | 2.084 | 10 | 1.009 | 600 | 15.7 | 600 | 15.7 | 63.6943 | 1.6667 | 62.0276 | 0.026167 | 6.6667 | 0.3125 | 2.1537 | 0.93393 | 5.6975 | 0.14031 | 0.017444 | 0.27538 | 0.0019625 | 0.012075 | 0.0324 | 34.3625 | 0.3454 | 345.4019 | 0.37275 | 0.0066562 |  |  | 379.4062 | 0.026167 | 0.97383 | 9.844e-05 | 0.015443 | 1.3648 | 0.00157 | 1366.3258 | 2.0911 | 9.12 | 0.81348 | 81.3477 | 6 | -50 | -50 | 0.12116
|  | 7 | 0.7 | 0.0175 | 10.5 | 0.14 | 71.7233 | 15.8486 | 87.5719 |  | 0.18098 | 320.2382 | 4.3268 | 21.3492 | 40.0298 | 15 | 1.6394 | 0.27429 | 1.2413 | 108.1694 | 350 | 10 | 7.5717 | 4.0951 | 7.5717 | 18.49 | 4.0951 | 2.2509 | 10 | 1.0106 | 700 | 18.49 | 700 | 18.49 | 54.0833 | 1.6731 | 52.4102 | 0.030936 | 7.8078 | 0.36599 | 2.1313 | 1.0155 | 5.6835 | 0.13997 | 0.020624 | 0.3036 | 0.033154 | 0.01418 | 0.032275 | 65.4296 | 0.34567 | 345.6661 | 0.43487 | 0.0077656 |  |  | 442.6406 | 0.030936 | 0.96906 | 9.7958e-05 | 0.023244 | 1.3732 | 0.001849 | 1375.0841 | 2.1634 | 10.64 | 0.83103 | 83.103 | 7 | -50 | -50 | 0.14136 | 0.016288 | 7 | 0.7 | 0.0175 | 10.5 | 0.14 | 72 | 15.7 | 87.7 | 0.1762 | 312.9893 | 4.2288 | 20.866 | 39.1237 | 15 | 1.6774 | 0.27956 | 1.2821 | 107.4116 | 350 | 10 | 7.6433 | 4.1049 | 7.6433 | 18.3167 | 4.1049 | 2.2509 | 10 | 1.0105 | 700 | 18.3167 | 700 | 18.3167 | 54.5951 | 1.6667 | 52.9284 | 0.030528 | 7.7778 | 0.36458 | 2.1441 | 1.0088 | 5.6847 | 0.14 | 0.020352 | 0.32127 | 0.0022896 | 0.014088 | 0.0324 | 34.6896 | 0.39782 | 397.8224 | 0.43487 | 0.0077656 |  |  | 442.6406 | 0.030528 | 0.96947 | 9.7999e-05 | 0.022703 | 1.3726 | 0.0018317 | 1374.4789 | 2.2149 | 10.64 | 0.8277 | 82.7697 | 7 | -50 | -50 | 0.14136
|  | 8 | 0.8 | 0.02 | 12 | 0.16 | 71.7233 | 15.8486 | 87.5719 |  | 0.18098 | 320.2382 | 4.3268 | 21.3492 | 40.0298 | 15 | 1.8736 | 0.31347 | 1.4186 | 108.1694 | 350 | 10 | 7.5717 | 4.0951 | 7.5717 | 21.1314 | 4.0951 | 2.4063 | 10 | 1.0121 | 800 | 21.1314 | 800 | 21.1314 | 47.3229 | 1.6731 | 45.6498 | 0.035355 | 8.9232 | 0.41827 | 2.1216 | 1.0856 | 5.6705 | 0.13965 | 0.02357 | 0.34697 | 0.03789 | 0.016205 | 0.032275 | 70.1659 | 0.39533 | 395.3251 | 0.497 | 0.008875 |  |  | 505.875 | 0.035355 | 0.96465 | 9.7511e-05 | 0.032456 | 1.3832 | 0.0021131 | 1385.3604 | 2.2866 | 12.16 | 0.84172 | 84.1723 | 8 | -50 | -50 | 0.16155 | 0.018614 | 8 | 0.8 | 0.02 | 12 | 0.16 | 72 | 15.7 | 87.7 | 0.1762 | 312.9893 | 4.2288 | 20.866 | 39.1237 | 15 | 1.917 | 0.3195 | 1.4652 | 107.4116 | 350 | 10 | 7.6433 | 4.1049 | 7.6433 | 20.9333 | 4.1049 | 2.4063 | 10 | 1.012 | 800 | 20.9333 | 800 | 20.9333 | 47.7707 | 1.6667 | 46.104 | 0.034889 | 8.8889 | 0.41667 | 2.1344 | 1.0784 | 5.6719 | 0.13968 | 0.023259 | 0.36717 | 0.0026167 | 0.0161 | 0.0324 | 35.0167 | 0.45032 | 450.3157 | 0.497 | 0.008875 |  |  | 505.875 | 0.034889 | 0.96511 | 9.7558e-05 | 0.0317 | 1.3824 | 0.0020933 | 1384.5197 | 2.3407 | 12.16 | 0.83858 | 83.858 | 8 | -50 | -50 | 0.16155
|  | 9 | 0.9 | 0.0225 | 13.5 | 0.18 | 71.7233 | 15.8486 | 87.5719 |  | 0.18098 | 320.2382 | 4.3268 | 21.3492 | 40.0298 | 15 | 2.1078 | 0.35266 | 1.596 | 108.1694 | 350 | 10 | 7.5717 | 4.0951 | 7.5717 | 23.7728 | 4.0951 | 2.5523 | 10 | 1.0136 | 900 | 23.7728 | 900 | 23.7728 | 42.0648 | 1.6731 | 40.3917 | 0.039774 | 10.0386 | 0.47056 | 2.1119 | 1.1514 | 5.6575 | 0.13933 | 0.026516 | 0.39034 | 0.042627 | 0.018231 | 0.032275 | 74.9022 | 0.44505 | 445.054 | 0.55912 | 0.0099844 |  |  | 569.1094 | 0.039774 | 0.96023 | 9.7065e-05 | 0.043569 | 1.3953 | 0.0023773 | 1397.703 | 2.4119 | 13.68 | 0.85012 | 85.0119 | 9 | -50 | -50 | 0.18174 | 0.020941 | 9 | 0.9 | 0.0225 | 13.5 | 0.18 | 72 | 15.7 | 87.7 | 0.1762 | 312.9893 | 4.2288 | 20.866 | 39.1237 | 15 | 2.1566 | 0.35944 | 1.6484 | 107.4116 | 350 | 10 | 7.6433 | 4.1049 | 7.6433 | 23.55 | 4.1049 | 2.5523 | 10 | 1.0135 | 900 | 23.55 | 900 | 23.55 | 42.4628 | 1.6667 | 40.7962 | 0.03925 | 10 | 0.46875 | 2.1248 | 1.1438 | 5.6591 | 0.13937 | 0.026167 | 0.41307 | 0.0029438 | 0.018113 | 0.0324 | 35.3438 | 0.50288 | 502.8819 | 0.55912 | 0.0099844 |  |  | 569.1094 | 0.03925 | 0.96075 | 9.7118e-05 | 0.042555 | 1.3942 | 0.002355 | 1396.5788 | 2.4686 | 13.68 | 0.84713 | 84.7134 | 9 | -50 | -50 | 0.18174
|  | 10 | 1 | 0.025 | 15 | 0.2 | 71.7233 | 15.8486 | 87.5719 |  | 0.18098 | 320.2382 | 4.3268 | 21.3492 | 40.0298 | 15 | 2.342 | 0.39184 | 1.7733 | 108.1694 | 350 | 10 | 7.5717 | 4.0951 | 7.5717 | 26.4143 | 4.0951 | 2.6904 | 10 | 1.0151 | 1000 | 26.4143 | 1000 | 26.4143 | 37.8583 | 1.6731 | 36.1852 | 0.044194 | 11.154 | 0.52284 | 2.1021 | 1.2137 | 5.6445 | 0.13901 | 0.029462 | 0.43372 | 0.047363 | 0.020257 | 0.032275 | 79.6385 | 0.49485 | 494.8531 | 0.62125 | 0.011094 |  |  | 632.3438 | 0.044194 | 0.95581 | 9.6618e-05 | 0.056698 | 1.4096 | 0.0026414 | 1412.2377 | 2.5394 | 15.2 | 0.85685 | 85.6848 | 10 | -50 | -50 | 0.20194 | 0.023268 | 10 | 1 | 0.025 | 15 | 0.2 | 72 | 15.7 | 87.7 | 0.1762 | 312.9893 | 4.2288 | 20.866 | 39.1237 | 15 | 2.3962 | 0.39937 | 1.8315 | 107.4116 | 350 | 10 | 7.6433 | 4.1049 | 7.6433 | 26.1667 | 4.1049 | 2.6904 | 10 | 1.015 | 1000 | 26.1667 | 1000 | 26.1667 | 38.2166 | 1.6667 | 36.5499 | 0.043611 | 11.1111 | 0.52083 | 2.1152 | 1.2057 | 5.6462 | 0.13905 | 0.029074 | 0.45896 | 0.0032708 | 0.020126 | 0.0324 | 35.6708 | 0.55552 | 555.5213 | 0.62125 | 0.011094 |  |  | 632.3438 | 0.043611 | 0.95639 | 9.6677e-05 | 0.055378 | 1.4082 | 0.0026167 | 1410.7789 | 2.5986 | 15.2 | 0.854 | 85.3998 | 10 | -50 | -50 | 0.20194
|  | 11 | 1.1 | 0.0275 | 16.5 | 0.22 | 71.7233 | 15.8486 | 87.5719 |  | 0.18098 | 320.2382 | 4.3268 | 21.3492 | 40.0298 | 15 | 2.5762 | 0.43102 | 1.9506 | 108.1694 | 350 | 10 | 7.5717 | 4.0951 | 7.5717 | 29.0557 | 4.0951 | 2.8217 | 10 | 1.0166 | 1100 | 29.0557 | 1100 | 29.0557 | 34.4167 | 1.6731 | 32.7436 | 0.048613 | 12.2694 | 0.57513 | 2.0924 | 1.273 | 5.6314 | 0.13869 | 0.032409 | 0.47709 | 0.052099 | 0.022282 | 0.032275 | 84.3748 | 0.54472 | 544.7224 | 0.68337 | 0.012203 |  |  | 695.5781 | 0.048613 | 0.95139 | 9.6171e-05 | 0.071953 | 1.4262 | 0.0029056 | 1429.0828 | 2.6694 | 16.72 | 0.86233 | 86.2328 | 11 | -50 | -50 | 0.22213 | 0.025595 | 11 | 1.1 | 0.0275 | 16.5 | 0.22 | 72 | 15.7 | 87.7 | 0.1762 | 312.9893 | 4.2288 | 20.866 | 39.1237 | 15 | 2.6359 | 0.43931 | 2.0147 | 107.4116 | 350 | 10 | 7.6433 | 4.1049 | 7.6433 | 28.7833 | 4.1049 | 2.8217 | 10 | 1.0164 | 1100 | 28.7833 | 1100 | 28.7833 | 34.7423 | 1.6667 | 33.0757 | 0.047972 | 12.2222 | 0.57292 | 2.1055 | 1.2645 | 5.6333 | 0.13873 | 0.031981 | 0.50486 | 0.0035979 | 0.022138 | 0.0324 | 35.9979 | 0.60823 | 608.234 | 0.68337 | 0.012203 |  |  | 695.5781 | 0.047972 | 0.95203 | 9.6236e-05 | 0.070279 | 1.4244 | 0.0028783 | 1427.2358 | 2.731 | 16.72 | 0.85959 | 85.9594 | 11 | -50 | -50 | 0.22213
|  | 12 | 1.2 | 0.03 | 18 | 0.24 | 71.7233 | 15.8486 | 87.5719 |  | 0.18098 | 320.2382 | 4.3268 | 21.3492 | 40.0298 | 15 | 2.8104 | 0.47021 | 2.1279 | 108.1694 | 350 | 10 | 7.5717 | 4.0951 | 7.5717 | 31.6971 | 4.0951 | 2.9472 | 10 | 1.0181 | 1200 | 31.6971 | 1200 | 31.6971 | 31.5486 | 1.6731 | 29.8755 | 0.053032 | 13.3848 | 0.62741 | 2.0827 | 1.3296 | 5.6183 | 0.13837 | 0.035355 | 0.52046 | 0.056836 | 0.024308 | 0.032275 | 89.1111 | 0.59466 | 594.6621 | 0.7455 | 0.013312 |  |  | 758.8125 | 0.053032 | 0.94697 | 9.5724e-05 | 0.089437 | 1.4452 | 0.0031697 | 1448.3515 | 2.8018 | 18.24 | 0.86684 | 86.6845 | 12 | -50 | -50 | 0.24233 | 0.027922 | 12 | 1.2 | 0.03 | 18 | 0.24 | 72 | 15.7 | 87.7 | 0.1762 | 312.9893 | 4.2288 | 20.866 | 39.1237 | 15 | 2.8755 | 0.47925 | 2.1978 | 107.4116 | 350 | 10 | 7.6433 | 4.1049 | 7.6433 | 31.4 | 4.1049 | 2.9472 | 10 | 1.0179 | 1200 | 31.4 | 1200 | 31.4 | 31.8471 | 1.6667 | 30.1805 | 0.052333 | 13.3333 | 0.625 | 2.0959 | 1.3208 | 5.6204 | 0.13842 | 0.034889 | 0.55076 | 0.003925 | 0.024151 | 0.0324 | 36.325 | 0.66102 | 661.0201 | 0.7455 | 0.013312 |  |  | 758.8125 | 0.052333 | 0.94767 | 9.5795e-05 | 0.087356 | 1.4429 | 0.00314 | 1446.0597 | 2.8659 | 18.24 | 0.86421 | 86.4214 | 12 | -50 | -50 | 0.24233
|  | 13 | 1.3 | 0.0325 | 19.5 | 0.26 | 71.7233 | 15.8486 | 87.5719 |  | 0.18098 | 320.2382 | 4.3268 | 21.3492 | 40.0298 | 15 | 3.0446 | 0.50939 | 2.3053 | 108.1694 | 331.7115 | 10 | 7.5717 | 4.0951 | 7.5717 | 34.3385 | 4.0951 | 3.0675 | 10 | 1.0196 | 1300 | 34.3385 | 1300 | 34.3385 | 29.1218 | 1.6731 | 27.4487 | 0.057452 | 14.5002 | 0.6797 | 2.073 | 1.3839 | 5.6052 | 0.13804 | 0.038301 | 0.56383 | 0.061572 | 0.026334 | 0.032275 | 93.8474 | 0.64467 | 644.6724 | 0.80762 | 0.014422 |  |  | 822.0469 | 0.057452 | 0.94255 | 9.5278e-05 | 0.10925 | 1.4667 | 0.0034339 | 1470.1514 | 2.9369 | 19.76 | 0.8706 | 87.0605 | 13 | -50 | -50 | 0.26252 | 0.030248 | 13 | 1.3 | 0.0325 | 19.5 | 0.26 | 72 | 15.7 | 87.7 | 0.1762 | 312.9893 | 4.2288 | 20.866 | 39.1237 | 15 | 3.1151 | 0.51919 | 2.381 | 107.4116 | 344.8071 | 10 | 7.6433 | 4.1049 | 7.6433 | 34.0167 | 4.1049 | 3.0675 | 10 | 1.0194 | 1300 | 34.0167 | 1300 | 34.0167 | 29.3974 | 1.6667 | 27.7307 | 0.056694 | 14.4444 | 0.67708 | 2.0862 | 1.3747 | 5.6075 | 0.1381 | 0.037796 | 0.59665 | 0.0042521 | 0.026163 | 0.0324 | 36.6521 | 0.71388 | 713.8798 | 0.80762 | 0.014422 |  |  | 822.0469 | 0.056694 | 0.94331 | 9.5354e-05 | 0.10671 | 1.464 | 0.0034017 | 1467.356 | 3.0033 | 19.76 | 0.86806 | 86.8065 | 13 | -50 | -50 | 0.26252
|  | 14 | 1.4 | 0.035 | 21 | 0.28 | 71.7233 | 15.8486 | 87.5719 |  | 0.18098 | 320.2382 | 4.3268 | 21.3492 | 40.0298 | 15 | 3.2788 | 0.54858 | 2.4826 | 108.1694 | 309.4844 | 10 | 7.5717 | 4.0951 | 7.5717 | 36.98 | 4.0951 | 3.1833 | 10 | 1.0211 | 1400 | 36.98 | 1400 | 36.98 | 27.0417 | 1.6731 | 25.3686 | 0.061871 | 15.6156 | 0.73198 | 2.0633 | 1.4361 | 5.592 | 0.13772 | 0.041247 | 0.6072 | 0.066308 | 0.028359 | 0.032275 | 98.5836 | 0.69475 | 694.7534 | 0.86975 | 0.015531 |  |  | 885.2812 | 0.061871 | 0.93813 | 9.4831e-05 | 0.13149 | 1.4909 | 0.003698 | 1494.5861 | 3.0746 | 21.28 | 0.87376 | 87.3756 | 14 | -50 | -50 | 0.28271 | 0.032575 | 14 | 1.4 | 0.035 | 21 | 0.28 | 72 | 15.7 | 87.7 | 0.1762 | 312.9893 | 4.2288 | 20.866 | 39.1237 | 15 | 3.3547 | 0.55912 | 2.5641 | 107.4116 | 320.178 | 10 | 7.6433 | 4.1049 | 7.6433 | 36.6333 | 4.1049 | 3.1833 | 10 | 1.0209 | 1400 | 36.6333 | 1400 | 36.6333 | 27.2975 | 1.6667 | 25.6309 | 0.061056 | 15.5556 | 0.72917 | 2.0766 | 1.4266 | 5.5945 | 0.13778 | 0.040704 | 0.64255 | 0.0045792 | 0.028176 | 0.0324 | 36.9792 | 0.76681 | 766.8133 | 0.86975 | 0.015531 |  |  | 885.2812 | 0.061056 | 0.93894 | 9.4913e-05 | 0.12843 | 1.4876 | 0.0036633 | 1491.2257 | 3.1433 | 21.28 | 0.8713 | 87.1298 | 14 | -50 | -50 | 0.28271
|  | 15 | 1.5 | 0.0375 | 22.5 | 0.3 | 71.7233 | 15.8486 | 87.5719 |  | 0.18098 | 320.2382 | 4.3268 | 21.3492 | 40.0298 | 15 | 3.513 | 0.58776 | 2.6599 | 108.1694 | 290.049 | 10 | 7.5717 | 4.0951 | 7.5717 | 39.6214 | 4.0951 | 3.295 | 10 | 1.0226 | 1500 | 39.6214 | 1500 | 39.6214 | 25.2389 | 1.6731 | 23.5658 | 0.06629 | 16.731 | 0.78426 | 2.0535 | 1.4865 | 5.5789 | 0.13739 | 0.044194 | 0.65057 | 0.071044 | 0.030385 | 0.032275 | 103.3199 | 0.74491 | 744.9052 | 0.93187 | 0.016641 |  |  | 948.5156 | 0.06629 | 0.93371 | 9.4384e-05 | 0.15624 | 1.5178 | 0.0039621 | 1521.7549 | 3.2152 | 22.8 | 0.87641 | 87.6412 | 15 | -50 | -50 | 0.30291 | 0.034902 | 15 | 1.5 | 0.0375 | 22.5 | 0.3 | 72 | 15.7 | 87.7 | 0.1762 | 312.9893 | 4.2288 | 20.866 | 39.1237 | 15 | 3.5944 | 0.59906 | 2.7473 | 107.4116 | 298.8328 | 10 | 7.6433 | 4.1049 | 7.6433 | 39.25 | 4.1049 | 3.295 | 10 | 1.0224 | 1500 | 39.25 | 1500 | 39.25 | 25.4777 | 1.6667 | 23.811 | 0.065417 | 16.6667 | 0.78125 | 2.0669 | 1.4767 | 5.5815 | 0.13746 | 0.043611 | 0.68845 | 0.0049063 | 0.030188 | 0.0324 | 37.3062 | 0.81982 | 819.8207 | 0.93187 | 0.016641 |  |  | 948.5156 | 0.065417 | 0.93458 | 9.4473e-05 | 0.15261 | 1.5138 | 0.003925 | 1517.766 | 3.2861 | 22.8 | 0.87403 | 87.4029 | 15 | -50 | -50 | 0.30291
|  | 16 | 1.6 | 0.04 | 24 | 0.32 | 71.7233 | 15.8486 | 87.5719 |  | 0.18098 | 320.2382 | 4.3268 | 21.3492 | 40.0298 | 15 | 3.7472 | 0.62694 | 2.8373 | 108.1694 | 272.9104 | 10 | 7.5717 | 4.0951 | 7.5717 | 42.2628 | 4.0951 | 3.4031 | 10 | 1.0242 | 1600 | 42.2628 | 1600 | 42.2628 | 23.6615 | 1.6731 | 21.9884 | 0.07071 | 17.8464 | 0.83655 | 2.0438 | 1.5352 | 5.5656 | 0.13707 | 0.04714 | 0.69394 | 0.075781 | 0.032411 | 0.032275 | 108.0562 | 0.79513 | 795.1281 | 0.994 | 0.01775 |  |  | 1011.75 | 0.07071 | 0.92929 | 9.3938e-05 | 0.1836 | 1.5475 | 0.0042263 | 1551.7539 | 3.3586 | 24.32 | 0.87866 | 87.8656 | 16 | -50 | -50 | 0.3231 | 0.037229 | 16 | 1.6 | 0.04 | 24 | 0.32 | 72 | 15.7 | 87.7 | 0.1762 | 312.9893 | 4.2288 | 20.866 | 39.1237 | 15 | 3.834 | 0.639 | 2.9304 | 107.4116 | 280.1557 | 10 | 7.6433 | 4.1049 | 7.6433 | 41.8667 | 4.1049 | 3.4031 | 10 | 1.0239 | 1600 | 41.8667 | 1600 | 41.8667 | 23.8854 | 1.6667 | 22.2187 | 0.069778 | 17.7778 | 0.83333 | 2.0573 | 1.5251 | 5.5684 | 0.13714 | 0.046519 | 0.73434 | 0.0052333 | 0.032201 | 0.0324 | 37.6333 | 0.8729 | 872.9021 | 0.994 | 0.01775 |  |  | 1011.75 | 0.069778 | 0.93022 | 9.4032e-05 | 0.17933 | 1.5429 | 0.0041867 | 1547.0706 | 3.4317 | 24.32 | 0.87634 | 87.6342 | 16 | -50 | -50 | 0.3231
|  | 17 | 1.7 | 0.0425 | 25.5 | 0.34 | 71.7233 | 15.8486 | 87.5719 |  | 0.18098 | 320.2382 | 4.3268 | 21.3492 | 40.0298 | 15 | 3.9814 | 0.66613 | 3.0146 | 108.1694 | 257.6842 | 10 | 7.5717 | 4.0951 | 7.5717 | 44.9043 | 4.0951 | 3.5078 | 10 | 1.0257 | 1700 | 44.9043 | 1700 | 44.9043 | 22.2696 | 1.6731 | 20.5965 | 0.075129 | 18.9618 | 0.88883 | 2.0341 | 1.5825 | 5.5524 | 0.13674 | 0.050086 | 0.73732 | 0.080517 | 0.034436 | 0.032275 | 112.7925 | 0.84542 | 845.4221 | 1.0561 | 0.018859 |  |  | 1074.9844 | 0.075129 | 0.92487 | 9.3491e-05 | 0.21364 | 1.5802 | 0.0044904 | 1584.676 | 3.5051 | 25.84 | 0.88056 | 88.0556 | 17 | -50 | -50 | 0.3433 | 0.039556 | 17 | 1.7 | 0.0425 | 25.5 | 0.34 | 72 | 15.7 | 87.7 | 0.1762 | 312.9893 | 4.2288 | 20.866 | 39.1237 | 15 | 4.0736 | 0.67894 | 3.1136 | 107.4116 | 263.676 | 10 | 7.6433 | 4.1049 | 7.6433 | 44.4833 | 4.1049 | 3.5078 | 10 | 1.0254 | 1700 | 44.4833 | 1700 | 44.4833 | 22.4803 | 1.6667 | 20.8137 | 0.074139 | 18.8889 | 0.88542 | 2.0476 | 1.572 | 5.5554 | 0.13681 | 0.049426 | 0.78024 | 0.0055604 | 0.034213 | 0.0324 | 37.9604 | 0.92606 | 926.0577 | 1.0561 | 0.018859 |  |  | 1074.9844 | 0.074139 | 0.92586 | 9.3591e-05 | 0.20867 | 1.5748 | 0.0044483 | 1579.2303 | 3.5803 | 25.84 | 0.87831 | 87.8306 | 17 | -50 | -50 | 0.3433
|  | 18 | 1.8 | 0.045 | 27 | 0.36 | 71.7233 | 15.8486 | 87.5719 |  | 0.18098 | 320.2382 | 4.3268 | 21.3492 | 40.0298 | 15 | 4.2156 | 0.70531 | 3.1919 | 108.1694 | 244.0672 | 10 | 7.5717 | 4.0951 | 7.5717 | 47.5457 | 4.0951 | 3.6095 | 10 | 1.0272 | 1800 | 47.5457 | 1800 | 47.5457 | 21.0324 | 1.6731 | 19.3593 | 0.079548 | 20.0772 | 0.94112 | 2.0244 | 1.6284 | 5.5391 | 0.13641 | 0.053032 | 0.78069 | 0.085253 | 0.036462 | 0.032275 | 117.5288 | 0.89579 | 895.7875 | 1.1182 | 0.019969 |  |  | 1138.2187 | 0.079548 | 0.92045 | 9.3044e-05 | 0.24646 | 1.6159 | 0.0047546 | 1620.6112 | 3.6546 | 27.36 | 0.88216 | 88.2165 | 18 | -50 | -50 | 0.36349 | 0.041882 | 18 | 1.8 | 0.045 | 27 | 0.36 | 72 | 15.7 | 87.7 | 0.1762 | 312.9893 | 4.2288 | 20.866 | 39.1237 | 15 | 4.3132 | 0.71887 | 3.2967 | 107.4116 | 249.0273 | 10 | 7.6433 | 4.1049 | 7.6433 | 47.1 | 4.1049 | 3.6095 | 10 | 1.0269 | 1800 | 47.1 | 1800 | 47.1 | 21.2314 | 1.6667 | 19.5648 | 0.0785 | 20 | 0.9375 | 2.038 | 1.6176 | 5.5423 | 0.13649 | 0.052333 | 0.82613 | 0.0058875 | 0.036226 | 0.0324 | 38.2875 | 0.97929 | 979.2877 | 1.1182 | 0.019969 |  |  | 1138.2187 | 0.0785 | 0.9215 | 9.315e-05 | 0.24073 | 1.6096 | 0.00471 | 1614.3329 | 3.7318 | 27.36 | 0.87997 | 87.9974 | 18 | -50 | -50 | 0.36349
|  | 19 | 1.9 | 0.0475 | 28.5 | 0.38 | 71.7233 | 15.8486 | 87.5719 |  | 0.18098 | 320.2382 | 4.3268 | 21.3492 | 40.0298 | 15 | 4.4498 | 0.7445 | 3.3692 | 108.1694 | 231.8171 | 10 | 7.5717 | 4.0951 | 7.5717 | 50.1871 | 4.0951 | 3.7084 | 10 | 1.0287 | 1900 | 50.1871 | 1900 | 50.1871 | 19.9254 | 1.6731 | 18.2523 | 0.083968 | 21.1926 | 0.9934 | 2.0147 | 1.673 | 5.5258 | 0.13609 | 0.055979 | 0.82406 | 0.08999 | 0.038488 | 0.032275 | 122.2651 | 0.94622 | 946.2243 | 1.1804 | 0.021078 |  |  | 1201.4531 | 0.083968 | 0.91603 | 9.2597e-05 | 0.28213 | 1.6546 | 0.0050187 | 1659.6468 | 3.8073 | 28.88 | 0.88352 | 88.3523 | 19 | -50 | -50 | 0.38368 | 0.044209 | 19 | 1.9 | 0.0475 | 28.5 | 0.38 | 72 | 15.7 | 87.7 | 0.1762 | 312.9893 | 4.2288 | 20.866 | 39.1237 | 15 | 4.5529 | 0.75881 | 3.4799 | 107.4116 | 235.9206 | 10 | 7.6433 | 4.1049 | 7.6433 | 49.7167 | 4.1049 | 3.7084 | 10 | 1.0284 | 1900 | 49.7167 | 1900 | 49.7167 | 20.114 | 1.6667 | 18.4473 | 0.082861 | 21.1111 | 0.98958 | 2.0284 | 1.6619 | 5.5291 | 0.13617 | 0.055241 | 0.87203 | 0.0062146 | 0.038239 | 0.0324 | 38.6146 | 1.0326 | 1032.5922 | 1.1804 | 0.021078 |  |  | 1201.4531 | 0.082861 | 0.91714 | 9.2709e-05 | 0.27557 | 1.6475 | 0.0049717 | 1652.4638 | 3.8865 | 28.88 | 0.88139 | 88.1388 | 19 | -50 | -50 | 0.38368
|  | 20 | 2 | 0.05 | 30 | 0.4 | 71.7233 | 15.8486 | 87.5719 |  | 0.18098 | 320.2382 | 4.3268 | 21.3492 | 40.0298 | 15 | 4.684 | 0.78368 | 3.5466 | 108.1694 | 220.738 | 10 | 7.5717 | 4.0951 | 7.5717 | 52.8285 | 4.0951 | 3.8048 | 10 | 1.0302 | 2000 | 52.8285 | 2000 | 52.8285 | 18.9292 | 1.6731 | 17.2561 | 0.088387 | 22.3079 | 1.0457 | 2.0049 | 1.7165 | 5.5124 | 0.13576 | 0.058925 | 0.86743 | 0.094726 | 0.040513 | 0.032275 | 127.0014 | 0.99673 | 996.7327 | 1.2425 | 0.022187 |  |  | 1264.6875 | 0.088387 | 0.91161 | 9.2151e-05 | 0.32073 | 1.6966 | 0.0052829 | 1701.8677 | 3.9633 | 30.4 | 0.88467 | 88.4665 | 20 | -50 | -50 | 0.40388 | 0.046536 | 20 | 2 | 0.05 | 30 | 0.4 | 72 | 15.7 | 87.7 | 0.1762 | 312.9893 | 4.2288 | 20.866 | 39.1237 | 15 | 4.7925 | 0.79875 | 3.6631 | 107.4116 | 224.1246 | 10 | 7.6433 | 4.1049 | 7.6433 | 52.3333 | 4.1049 | 3.8048 | 10 | 1.0299 | 2000 | 52.3333 | 2000 | 52.3333 | 19.1083 | 1.6667 | 17.4416 | 0.087222 | 22.2222 | 1.0417 | 2.0187 | 1.7051 | 5.516 | 0.13584 | 0.058148 | 0.91793 | 0.0065417 | 0.040251 | 0.0324 | 38.9417 | 1.086 | 1085.9713 | 1.2425 | 0.022187 |  |  | 1264.6875 | 0.087222 | 0.91278 | 9.2268e-05 | 0.31327 | 1.6885 | 0.0052333 | 1693.706 | 4.0444 | 30.4 | 0.88258 | 88.2583 | 20 | -50 | -50 | 0.40388
|  | 21 | 2.1 | 0.0525 | 31.5 | 0.42 | 71.7233 | 15.8486 | 87.5719 |  | 0.18098 | 320.2382 | 4.3268 | 21.3492 | 40.0298 | 15 | 4.9182 | 0.82286 | 3.7239 | 108.1694 | 210.6695 | 10 | 7.5717 | 4.0951 | 7.5717 | 55.47 | 4.0951 | 3.8987 | 10 | 1.0317 | 2100 | 55.47 | 2100 | 55.47 | 18.0278 | 1.6731 | 16.3547 | 0.092807 | 23.4233 | 1.098 | 1.9952 | 1.7588 | 5.4991 | 0.13543 | 0.061871 | 0.9108 | 0.099462 | 0.042539 | 0.032275 | 131.7377 | 1.0473 | 1047.3129 | 1.3046 | 0.023297 |  |  | 1327.9219 | 0.092807 | 0.90719 | 9.1704e-05 | 0.36234 | 1.7418 | 0.005547 | 1747.3569 | 4.1226 | 31.92 | 0.88562 | 88.5619 | 21 | -50 | -50 | 0.42407 | 0.048863 | 21 | 2.1 | 0.0525 | 31.5 | 0.42 | 72 | 15.7 | 87.7 | 0.1762 | 312.9893 | 4.2288 | 20.866 | 39.1237 | 15 | 5.0321 | 0.83869 | 3.8462 | 107.4116 | 213.452 | 10 | 7.6433 | 4.1049 | 7.6433 | 54.95 | 4.1049 | 3.8987 | 10 | 1.0314 | 2100 | 54.95 | 2100 | 54.95 | 18.1984 | 1.6667 | 16.5317 | 0.091583 | 23.3333 | 1.0937 | 2.0091 | 1.7472 | 5.5028 | 0.13552 | 0.061056 | 0.96382 | 0.0068688 | 0.042264 | 0.0324 | 39.2687 | 1.1394 | 1139.4254 | 1.3046 | 0.023297 |  |  | 1327.9219 | 0.091583 | 0.90842 | 9.1828e-05 | 0.35391 | 1.7326 | 0.005495 | 1738.1403 | 4.2055 | 31.92 | 0.88359 | 88.3587 | 21 | -50 | -50 | 0.42407
|  | 22 | 2.2 | 0.055 | 33 | 0.44 | 71.7233 | 15.8486 | 87.5719 |  | 0.18098 | 320.2382 | 4.3268 | 21.3492 | 40.0298 | 15 | 5.1524 | 0.86205 | 3.9012 | 108.1694 | 201.4795 | 10 | 7.5717 | 4.0951 | 7.5717 | 58.1114 | 4.0951 | 3.9905 | 10 | 1.0332 | 2200 | 58.1114 | 2200 | 58.1114 | 17.2083 | 1.6731 | 15.5352 | 0.097226 | 24.5387 | 1.1503 | 1.9855 | 1.8002 | 5.4857 | 0.1351 | 0.064817 | 0.95417 | 0.1042 | 0.044565 | 0.032275 | 136.474 | 1.098 | 1097.965 | 1.3667 | 0.024406 |  |  | 1391.1562 | 0.097226 | 0.90277 | 9.1257e-05 | 0.40703 | 1.7904 | 0.0058111 | 1796.195 | 4.2853 | 33.44 | 0.88641 | 88.6407 | 22 | -50 | -50 | 0.44427 | 0.05119 | 22 | 2.2 | 0.055 | 33 | 0.44 | 72 | 15.7 | 87.7 | 0.1762 | 312.9893 | 4.2288 | 20.866 | 39.1237 | 15 | 5.2717 | 0.87862 | 4.0294 | 107.4116 | 203.7496 | 10 | 7.6433 | 4.1049 | 7.6433 | 57.5667 | 4.1049 | 3.9905 | 10 | 1.0329 | 2200 | 57.5667 | 2200 | 57.5667 | 17.3712 | 1.6667 | 15.7045 | 0.095944 | 24.4444 | 1.1458 | 1.9994 | 1.7883 | 5.4896 | 0.13519 | 0.063963 | 1.0097 | 0.0071958 | 0.044276 | 0.0324 | 39.5958 | 1.193 | 1192.9544 | 1.3667 | 0.024406 |  |  | 1391.1562 | 0.095944 | 0.90406 | 9.1387e-05 | 0.39756 | 1.7801 | 0.0057567 | 1785.8456 | 4.37 | 33.44 | 0.88442 | 88.4423 | 22 | -50 | -50 | 0.44427
|  | 23 | 2.3 | 0.0575 | 34.5 | 0.46 | 71.7233 | 15.8486 | 87.5719 |  | 0.18098 | 320.2382 | 4.3268 | 21.3492 | 40.0298 | 15 | 5.3866 | 0.90123 | 4.0786 | 108.1694 | 193.0578 | 10 | 7.5717 | 4.0951 | 7.5717 | 60.7528 | 4.0951 | 4.0801 | 10 | 1.0347 | 2300 | 60.7528 | 2300 | 60.7528 | 16.4601 | 1.6731 | 14.787 | 0.10165 | 25.6541 | 1.2025 | 1.9758 | 1.8407 | 5.4722 | 0.13477 | 0.067764 | 0.99754 | 0.10893 | 0.04659 | 0.032275 | 141.2103 | 1.1487 | 1148.6892 | 1.4289 | 0.025516 |  |  | 1454.3906 | 0.10165 | 0.89835 | 9.081e-05 | 0.45487 | 1.8424 | 0.0060753 | 1848.4607 | 4.4515 | 34.96 | 0.88705 | 88.705 | 23 | -50 | -50 | 0.46446 | 0.053516 | 23 | 2.3 | 0.0575 | 34.5 | 0.46 | 72 | 15.7 | 87.7 | 0.1762 | 312.9893 | 4.2288 | 20.866 | 39.1237 | 15 | 5.5114 | 0.91856 | 4.2125 | 107.4116 | 194.891 | 10 | 7.6433 | 4.1049 | 7.6433 | 60.1833 | 4.1049 | 4.0801 | 10 | 1.0344 | 2300 | 60.1833 | 2300 | 60.1833 | 16.6159 | 1.6667 | 14.9492 | 0.10031 | 25.5556 | 1.1979 | 1.9898 | 1.8285 | 5.4763 | 0.13487 | 0.06687 | 1.0556 | 0.0075229 | 0.046289 | 0.0324 | 39.9229 | 1.2466 | 1246.5585 | 1.4289 | 0.025516 |  |  | 1454.3906 | 0.10031 | 0.89969 | 9.0946e-05 | 0.44428 | 1.8309 | 0.0060183 | 1836.8988 | 4.5378 | 34.96 | 0.88511 | 88.5112 | 23 | -50 | -50 | 0.46446
|  | 24 | 2.4 | 0.06 | 36 | 0.48 | 71.7233 | 15.8486 | 87.5719 |  | 0.18098 | 320.2382 | 4.3268 | 21.3492 | 40.0298 | 15 | 5.6208 | 0.94042 | 4.2559 | 108.1694 | 185.3118 | 10 | 7.5717 | 4.0951 | 7.5717 | 63.3942 | 4.0951 | 4.1679 | 10 | 1.0362 | 2400 | 63.3942 | 2400 | 63.3942 | 15.7743 | 1.6731 | 14.1012 | 0.10606 | 26.7695 | 1.2548 | 1.9661 | 1.8803 | 5.4587 | 0.13443 | 0.07071 | 1.0409 | 0.11367 | 0.048616 | 0.032275 | 145.9466 | 1.1995 | 1199.4856 | 1.491 | 0.026625 |  |  | 1517.625 | 0.10606 | 0.89394 | 9.0364e-05 | 0.50593 | 1.8979 | 0.0063394 | 1904.2313 | 4.6213 | 36.48 | 0.88756 | 88.7562 | 24 | -50 | -50 | 0.48465 | 0.055843 | 24 | 2.4 | 0.06 | 36 | 0.48 | 72 | 15.7 | 87.7 | 0.1762 | 312.9893 | 4.2288 | 20.866 | 39.1237 | 15 | 5.751 | 0.9585 | 4.3957 | 107.4116 | 186.7705 | 10 | 7.6433 | 4.1049 | 7.6433 | 62.8 | 4.1049 | 4.1679 | 10 | 1.0359 | 2400 | 62.8 | 2400 | 62.8 | 15.9236 | 1.6667 | 14.2569 | 0.10467 | 26.6667 | 1.25 | 1.9801 | 1.8679 | 5.463 | 0.13454 | 0.069778 | 1.1015 | 0.00785 | 0.048301 | 0.0324 | 40.25 | 1.3002 | 1300.238 | 1.491 | 0.026625 |  |  | 1517.625 | 0.10467 | 0.89533 | 9.0505e-05 | 0.49416 | 1.8851 | 0.00628 | 1891.3752 | 4.7092 | 36.48 | 0.88567 | 88.5668 | 24 | -50 | -50 | 0.48465
|  | 25 | 2.5 | 0.0625 | 37.5 | 0.5 | 71.7233 | 15.8486 | 87.5719 |  | 0.18098 | 320.2382 | 4.3268 | 21.3492 | 40.0298 | 15 | 5.855 | 0.9796 | 4.4332 | 108.1694 | 178.1635 | 10 | 7.5717 | 4.0951 | 7.5717 | 66.0357 | 4.0951 | 4.2538 | 10 | 1.0377 | 2500 | 66.0357 | 2500 | 66.0357 | 15.1433 | 1.6731 | 13.4702 | 0.11048 | 27.8849 | 1.3071 | 1.9563 | 1.9191 | 5.4452 | 0.1341 | 0.073656 | 1.0843 | 0.11841 | 0.050642 | 0.032275 | 150.6829 | 1.2504 | 1250.3544 | 1.5531 | 0.027734 |  |  | 1580.8594 | 0.11048 | 0.88952 | 8.9917e-05 | 0.56029 | 1.957 | 0.0066036 | 1963.582 | 4.7948 | 38 | 0.88796 | 88.7958 | 25 | -50 | -50 | 0.50485 | 0.05817 | 25 | 2.5 | 0.0625 | 37.5 | 0.5 | 72 | 15.7 | 87.7 | 0.1762 | 312.9893 | 4.2288 | 20.866 | 39.1237 | 15 | 5.9906 | 0.99844 | 4.5788 | 107.4116 | 179.2997 | 10 | 7.6433 | 4.1049 | 7.6433 | 65.4167 | 4.1049 | 4.2538 | 10 | 1.0374 | 2500 | 65.4167 | 2500 | 65.4167 | 15.2866 | 1.6667 | 13.62 | 0.10903 | 27.7778 | 1.3021 | 1.9705 | 1.9064 | 5.4497 | 0.13421 | 0.072685 | 1.1474 | 0.0081771 | 0.050314 | 0.0324 | 40.5771 | 1.354 | 1353.9929 | 1.5531 | 0.027734 |  |  | 1580.8594 | 0.10903 | 0.89097 | 9.0064e-05 | 0.54726 | 1.9428 | 0.0065417 | 1949.3485 | 4.8842 | 38 | 0.88611 | 88.6107 | 25 | -50 | -50 | 0.50485
|  | 26 | 2.6 | 0.065 | 39 | 0.52 | 71.7233 | 15.8486 | 87.5719 |  | 0.18098 | 320.2382 | 4.3268 | 21.3492 | 40.0298 | 15 | 6.0892 | 1.0188 | 4.6106 | 108.1694 | 171.5461 | 10 | 7.5717 | 4.0951 | 7.5717 | 68.6771 | 4.0951 | 4.3381 | 10 | 1.0392 | 2600 | 68.6771 | 2600 | 68.6771 | 14.5609 | 1.6731 | 12.8878 | 0.1149 | 29.0003 | 1.3594 | 1.9466 | 1.9571 | 5.4317 | 0.13377 | 0.076602 | 1.1277 | 0.12314 | 0.052667 | 0.032275 | 155.4192 | 1.3013 | 1301.2958 | 1.6152 | 0.028844 |  |  | 1644.0938 | 0.1149 | 0.8851 | 8.947e-05 | 0.61802 | 2.0197 | 0.0068677 | 2026.5867 | 4.972 | 39.52 | 0.88825 | 88.825 | 26 | -50 | -50 | 0.52504 | 0.060497 | 26 | 2.6 | 0.065 | 39 | 0.52 | 72 | 15.7 | 87.7 | 0.1762 | 312.9893 | 4.2288 | 20.866 | 39.1237 | 15 | 6.2302 | 1.0384 | 4.762 | 107.4116 | 172.4035 | 10 | 7.6433 | 4.1049 | 7.6433 | 68.0333 | 4.1049 | 4.3381 | 10 | 1.0389 | 2600 | 68.0333 | 2600 | 68.0333 | 14.6987 | 1.6667 | 13.032 | 0.11339 | 28.8889 | 1.3542 | 1.9608 | 1.9441 | 5.4363 | 0.13388 | 0.075593 | 1.1933 | 0.0085042 | 0.052326 | 0.0324 | 40.9042 | 1.4078 | 1407.8235 | 1.6152 | 0.028844 |  |  | 1644.0938 | 0.11339 | 0.88661 | 8.9623e-05 | 0.60363 | 2.0041 | 0.0068033 | 2010.8908 | 5.0628 | 39.52 | 0.88644 | 88.644 | 26 | -50 | -50 | 0.52504
|  | 27 | 2.7 | 0.0675 | 40.5 | 0.54 | 71.7233 | 15.8486 | 87.5719 |  | 0.18098 | 320.2382 | 4.3268 | 21.3492 | 40.0298 | 15 | 6.3234 | 1.058 | 4.7879 | 108.1694 | 165.4028 | 10 | 7.5717 | 4.0951 | 7.5717 | 71.3185 | 4.0951 | 4.4207 | 10 | 1.0408 | 2700 | 71.3185 | 2700 | 71.3185 | 14.0216 | 1.6731 | 12.3485 | 0.11932 | 30.1157 | 1.4117 | 1.9369 | 1.9943 | 5.4181 | 0.13343 | 0.079548 | 1.171 | 0.12788 | 0.054693 | 0.032275 | 160.1555 | 1.3523 | 1352.3098 | 1.6774 | 0.029953 |  |  | 1707.3281 | 0.11932 | 0.88068 | 8.9023e-05 | 0.67917 | 2.0862 | 0.0071319 | 2093.3178 | 5.153 | 41.04 | 0.88845 | 88.8447 | 27 | -50 | -50 | 0.54523 | 0.062824 | 27 | 2.7 | 0.0675 | 40.5 | 0.54 | 72 | 15.7 | 87.7 | 0.1762 | 312.9893 | 4.2288 | 20.866 | 39.1237 | 15 | 6.4699 | 1.0783 | 4.9451 | 107.4116 | 166.0182 | 10 | 7.6433 | 4.1049 | 7.6433 | 70.65 | 4.1049 | 4.4207 | 10 | 1.0404 | 2700 | 70.65 | 2700 | 70.65 | 14.1543 | 1.6667 | 12.4876 | 0.11775 | 30 | 1.4063 | 1.9512 | 1.9812 | 5.4229 | 0.13355 | 0.0785 | 1.2392 | 0.0088313 | 0.054339 | 0.0324 | 41.2312 | 1.4617 | 1461.7298 | 1.6774 | 0.029953 |  |  | 1707.3281 | 0.11775 | 0.88225 | 8.9182e-05 | 0.66336 | 2.069 | 0.007065 | 2076.0727 | 5.2451 | 41.04 | 0.88668 | 88.6678 | 27 | -50 | -50 | 0.54523
|  | 28 | 2.8 | 0.07 | 42 | 0.56 | 71.7233 | 15.8486 | 87.5719 |  | 0.18098 | 320.2382 | 4.3268 | 21.3492 | 40.0298 | 15 | 6.5576 | 1.0972 | 4.9652 | 108.1694 | 159.6842 | 10 | 7.5717 | 4.0951 | 7.5717 | 73.9599 | 4.0951 | 4.5019 | 10 | 1.0423 | 2800 | 73.9599 | 2800 | 73.9599 | 13.5208 | 1.6731 | 11.8477 | 0.12374 | 31.2311 | 1.464 | 1.9272 | 2.0309 | 5.4045 | 0.1331 | 0.082495 | 1.2144 | 0.13262 | 0.056719 | 0.032275 | 164.8918 | 1.4034 | 1403.3967 | 1.7395 | 0.031062 |  |  | 1770.5625 | 0.12374 | 0.87626 | 8.8577e-05 | 0.74381 | 2.1565 | 0.007396 | 2163.8462 | 5.3378 | 42.56 | 0.88856 | 88.8558 | 28 | -50 | -50 | 0.56543 | 0.06515 | 28 | 2.8 | 0.07 | 42 | 0.56 | 72 | 15.7 | 87.7 | 0.1762 | 312.9893 | 4.2288 | 20.866 | 39.1237 | 15 | 6.7095 | 1.1182 | 5.1283 | 107.4116 | 160.089 | 10 | 7.6433 | 4.1049 | 7.6433 | 73.2667 | 4.1049 | 4.5019 | 10 | 1.0419 | 2800 | 73.2667 | 2800 | 73.2667 | 13.6488 | 1.6667 | 11.9821 | 0.12211 | 31.1111 | 1.4583 | 1.9415 | 2.0175 | 5.4095 | 0.13322 | 0.081407 | 1.2851 | 0.0091583 | 0.056352 | 0.0324 | 41.5583 | 1.5157 | 1515.7121 | 1.7395 | 0.031062 |  |  | 1770.5625 | 0.12211 | 0.87789 | 8.8742e-05 | 0.7265 | 2.1376 | 0.0073267 | 2144.9636 | 5.4312 | 42.56 | 0.88683 | 88.6829 | 28 | -50 | -50 | 0.56543
|  | 29 | 2.9 | 0.0725 | 43.5 | 0.58 | 71.7233 | 15.8486 | 87.5719 |  | 0.18098 | 320.2382 | 4.3268 | 21.3492 | 40.0298 | 15 | 6.7918 | 1.1363 | 5.1425 | 108.1694 | 154.3478 | 10 | 7.5717 | 4.0951 | 7.5717 | 76.6014 | 4.0951 | 4.5815 | 10 | 1.0438 | 2900 | 76.6014 | 2900 | 76.6014 | 13.0546 | 1.6731 | 11.3815 | 0.12816 | 32.3465 | 1.5162 | 1.9175 | 2.0669 | 5.3909 | 0.13276 | 0.085441 | 1.2578 | 0.13735 | 0.058744 | 0.032275 | 169.6281 | 1.4546 | 1454.5566 | 1.8016 | 0.032172 |  |  | 1833.7969 | 0.12816 | 0.87184 | 8.813e-05 | 0.81201 | 2.2306 | 0.0076601 | 2238.2417 | 5.5266 | 44.08 | 0.88859 | 88.8592 | 29 | -50 | -50 | 0.58562 | 0.067477 | 29 | 2.9 | 0.0725 | 43.5 | 0.58 | 72 | 15.7 | 87.7 | 0.1762 | 312.9893 | 4.2288 | 20.866 | 39.1237 | 15 | 6.9491 | 1.1582 | 5.3114 | 107.4116 | 154.5687 | 10 | 7.6433 | 4.1049 | 7.6433 | 75.8833 | 4.1049 | 4.5815 | 10 | 1.0434 | 2900 | 75.8833 | 2900 | 75.8833 | 13.1781 | 1.6667 | 11.5115 | 0.12647 | 32.2222 | 1.5104 | 1.9319 | 2.0532 | 5.3961 | 0.13289 | 0.084315 | 1.331 | 0.0094854 | 0.058364 | 0.0324 | 41.8854 | 1.5698 | 1569.7705 | 1.8016 | 0.032172 |  |  | 1833.7969 | 0.12647 | 0.87353 | 8.8301e-05 | 0.79311 | 2.21 | 0.0075883 | 2217.6316 | 5.6212 | 44.08 | 0.8869 | 88.69 | 29 | -50 | -50 | 0.58562
|  | 30 | 3 | 0.075 | 45 | 0.6 | 71.7233 | 15.8486 | 87.5719 |  | 0.18098 | 320.2382 | 4.3268 | 21.3492 | 40.0298 | 15 | 7.026 | 1.1755 | 5.3199 | 108.1694 | 149.3566 | 10 | 7.5717 | 4.0951 | 7.5717 | 79.2428 | 4.0951 | 4.6599 | 10 | 1.0453 | 3000 | 79.2428 | 3000 | 79.2428 | 12.6194 | 1.6731 | 10.9463 | 0.13258 | 33.4619 | 1.5685 | 1.9077 | 2.1022 | 5.3772 | 0.13243 | 0.088387 | 1.3011 | 0.14209 | 0.06077 | 0.032275 | 174.3644 | 1.5058 | 1505.7896 | 1.8637 | 0.033281 |  |  | 1897.0312 | 0.13258 | 0.86742 | 8.7683e-05 | 0.88383 | 2.3086 | 0.0079243 | 2316.5727 | 5.7194 | 45.6 | 0.88855 | 88.8553 | 30 | -50 | -50 | 0.60582 | 0.069804 | 30 | 3 | 0.075 | 45 | 0.6 | 72 | 15.7 | 87.7 | 0.1762 | 312.9893 | 4.2288 | 20.866 | 39.1237 | 15 | 7.1887 | 1.1981 | 5.4946 | 107.4116 | 149.4164 | 10 | 7.6433 | 4.1049 | 7.6433 | 78.5 | 4.1049 | 4.6599 | 10 | 1.0449 | 3000 | 78.5 | 3000 | 78.5 | 12.7389 | 1.6667 | 11.0722 | 0.13083 | 33.3333 | 1.5625 | 1.9223 | 2.0883 | 5.3826 | 0.13256 | 0.087222 | 1.3769 | 0.0098125 | 0.060377 | 0.0324 | 42.2125 | 1.6239 | 1623.9052 | 1.8637 | 0.033281 |  |  | 1897.0312 | 0.13083 | 0.86917 | 8.786e-05 | 0.86327 | 2.2863 | 0.00785 | 2294.1435 | 5.8151 | 45.6 | 0.8869 | 88.6899 | 30 | -50 | -50 | 0.60582
|  | 31 | 3.1 | 0.0775 | 46.5 | 0.62 | 71.7233 | 15.8486 | 87.5719 |  | 0.18098 | 320.2382 | 4.3268 | 21.3492 | 40.0298 | 15 | 7.2602 | 1.2147 | 5.4972 | 108.1694 | 144.678 | 10 | 7.5717 | 4.0951 | 7.5717 | 81.8842 | 4.0951 | 4.7369 | 10 | 1.0468 | 3100 | 81.8842 | 3100 | 81.8842 | 12.2124 | 1.6731 | 10.5393 | 0.137 | 34.5773 | 1.6208 | 1.898 | 2.137 | 5.3635 | 0.13209 | 0.091333 | 1.3445 | 0.14683 | 0.062796 | 0.032275 | 179.1007 | 1.5571 | 1557.096 | 1.9259 | 0.034391 |  |  | 1960.2656 | 0.137 | 0.863 | 8.7237e-05 | 0.95934 | 2.3907 | 0.0081884 | 2398.9065 | 5.9163 | 47.12 | 0.88845 | 88.8449 | 31 | -50 | -50 | 0.62601 | 0.072131 | 31 | 3.1 | 0.0775 | 46.5 | 0.62 | 72 | 15.7 | 87.7 | 0.1762 | 312.9893 | 4.2288 | 20.866 | 39.1237 | 15 | 7.4284 | 1.2381 | 5.6777 | 107.4116 | 144.5965 | 10 | 7.6433 | 4.1049 | 7.6433 | 81.1167 | 4.1049 | 4.7369 | 10 | 1.0464 | 3100 | 81.1167 | 3100 | 81.1167 | 12.3279 | 1.6667 | 10.6613 | 0.13519 | 34.4444 | 1.6146 | 1.9126 | 2.1228 | 5.3691 | 0.13223 | 0.09013 | 1.4228 | 0.01014 | 0.062389 | 0.0324 | 42.5396 | 1.6781 | 1678.1163 | 1.9259 | 0.034391 |  |  | 1960.2656 | 0.13519 | 0.86481 | 8.7419e-05 | 0.93701 | 2.3665 | 0.0081117 | 2374.5651 | 6.0129 | 47.12 | 0.88683 | 88.6832 | 31 | -50 | -50 | 0.62601
|  | 32 | 3.2 | 0.08 | 48 | 0.64 | 71.7233 | 15.8486 | 87.5719 |  | 0.18098 | 320.2382 | 4.3268 | 21.3492 | 40.0298 | 15 | 7.4944 | 1.2539 | 5.6745 | 108.1694 | 140.2837 | 10 | 7.5717 | 4.0951 | 7.5717 | 84.5257 | 4.0951 | 4.8127 | 10 | 1.0483 | 3200 | 84.5257 | 3200 | 84.5257 | 11.8307 | 1.6731 | 10.1576 | 0.14142 | 35.6927 | 1.6731 | 1.8883 | 2.1712 | 5.3497 | 0.13175 | 0.09428 | 1.3879 | 0.15156 | 0.064821 | 0.032275 | 183.837 | 1.6085 | 1608.4759 | 1.988 | 0.0355 |  |  | 2023.5 | 0.14142 | 0.85858 | 8.679e-05 | 1.0386 | 2.4769 | 0.0084526 | 2485.3092 | 6.1173 | 48.64 | 0.88828 | 88.8284 | 32 | -50 | -50 | 0.6462 | 0.074458 | 32 | 3.2 | 0.08 | 48 | 0.64 | 72 | 15.7 | 87.7 | 0.1762 | 312.9893 | 4.2288 | 20.866 | 39.1237 | 15 | 7.668 | 1.278 | 5.8609 | 107.4116 | 140.0779 | 10 | 7.6433 | 4.1049 | 7.6433 | 83.7333 | 4.1049 | 4.8127 | 10 | 1.0478 | 3200 | 83.7333 | 3200 | 83.7333 | 11.9427 | 1.6667 | 10.276 | 0.13956 | 35.5556 | 1.6667 | 1.903 | 2.1568 | 5.3555 | 0.13189 | 0.093037 | 1.4687 | 0.010467 | 0.064402 | 0.0324 | 42.8667 | 1.7324 | 1732.4039 | 1.988 | 0.0355 |  |  | 2023.5 | 0.13956 | 0.86044 | 8.6978e-05 | 1.0144 | 2.4506 | 0.0083733 | 2458.9609 | 6.2149 | 48.64 | 0.8867 | 88.6703 | 32 | -50 | -50 | 0.6462
|  | 33 | 3.3 | 0.0825 | 49.5 | 0.66 | 71.7233 | 15.8486 | 87.5719 |  | 0.18098 | 320.2382 | 4.3268 | 21.3492 | 40.0298 | 15 | 7.7286 | 1.2931 | 5.8519 | 108.1694 | 136.1484 | 10 | 7.5717 | 4.0951 | 7.5717 | 87.1671 | 4.0951 | 4.8873 | 10 | 1.0498 | 3300 | 87.1671 | 3300 | 87.1671 | 11.4722 | 1.6731 | 9.7991 | 0.14584 | 36.8081 | 1.7254 | 1.8786 | 2.2048 | 5.3359 | 0.13141 | 0.097226 | 1.4313 | 0.1563 | 0.066847 | 0.032275 | 188.5733 | 1.6599 | 1659.9294 | 2.0501 | 0.036609 |  |  | 2086.7344 | 0.14584 | 0.85416 | 8.6343e-05 | 1.1216 | 2.5671 | 0.0087167 | 2575.8461 | 6.3225 | 50.16 | 0.88806 | 88.8063 | 33 | -50 | -50 | 0.6664 | 0.076785 | 33 | 3.3 | 0.0825 | 49.5 | 0.66 | 72 | 15.7 | 87.7 | 0.1762 | 312.9893 | 4.2288 | 20.866 | 39.1237 | 15 | 7.9076 | 1.3179 | 6.044 | 107.4116 | 135.8331 | 10 | 7.6433 | 4.1049 | 7.6433 | 86.35 | 4.1049 | 4.8873 | 10 | 1.0493 | 3300 | 86.35 | 3300 | 86.35 | 11.5808 | 1.6667 | 9.9141 | 0.14392 | 36.6667 | 1.7188 | 1.8933 | 2.1903 | 5.3419 | 0.13156 | 0.095944 | 1.5146 | 0.010794 | 0.066414 | 0.0324 | 43.1937 | 1.7868 | 1786.7684 | 2.0501 | 0.036609 |  |  | 2086.7344 | 0.14392 | 0.85608 | 8.6537e-05 | 1.0955 | 2.5388 | 0.008635 | 2547.3947 | 6.4209 | 50.16 | 0.88652 | 88.6518 | 33 | -50 | -50 | 0.6664
|  | 34 | 3.4 | 0.085 | 51 | 0.68 | 71.7233 | 15.8486 | 87.5719 |  | 0.18098 | 320.2382 | 4.3268 | 21.3492 | 40.0298 | 15 | 7.9628 | 1.3323 | 6.0292 | 108.1694 | 132.25 | 10 | 7.5717 | 4.0951 | 7.5717 | 89.8085 | 4.0951 | 4.9608 | 10 | 1.0513 | 3400 | 89.8085 | 3400 | 89.8085 | 11.1348 | 1.6731 | 9.4617 | 0.15026 | 37.9235 | 1.7777 | 1.8689 | 2.238 | 5.3221 | 0.13107 | 0.10017 | 1.4746 | 0.16103 | 0.068873 | 0.032275 | 193.3096 | 1.7115 | 1711.4567 | 2.1122 | 0.037719 |  |  | 2149.9687 | 0.15026 | 0.84974 | 8.5896e-05 | 1.2085 | 2.6616 | 0.0089809 | 2670.5811 | 6.532 | 51.68 | 0.88779 | 88.7789 | 34 | -50 | -50 | 0.68659 | 0.079111 | 34 | 3.4 | 0.085 | 51 | 0.68 | 72 | 15.7 | 87.7 | 0.1762 | 312.9893 | 4.2288 | 20.866 | 39.1237 | 15 | 8.1472 | 1.3579 | 6.2272 | 107.4116 | 131.838 | 10 | 7.6433 | 4.1049 | 7.6433 | 88.9667 | 4.1049 | 4.9608 | 10 | 1.0508 | 3400 | 88.9667 | 3400 | 88.9667 | 11.2402 | 1.6667 | 9.5735 | 0.14828 | 37.7778 | 1.7708 | 1.8837 | 2.2232 | 5.3283 | 0.13122 | 0.098852 | 1.5605 | 0.011121 | 0.068427 | 0.0324 | 43.5208 | 1.8412 | 1841.2097 | 2.1122 | 0.037719 |  |  | 2149.9687 | 0.14828 | 0.85172 | 8.6097e-05 | 1.1804 | 2.631 | 0.0088967 | 2639.9289 | 6.6311 | 51.68 | 0.88628 | 88.6281 | 34 | -50 | -50 | 0.68659
|  | 35 | 3.5 | 0.0875 | 52.5 | 0.7 | 71.7233 | 15.8486 | 87.5719 |  | 0.18098 | 320.2382 | 4.3268 | 21.3492 | 40.0298 | 15 | 8.197 | 1.3714 | 6.2065 | 108.1694 | 128.5685 | 10 | 7.5717 | 4.0951 | 7.5717 | 92.4499 | 4.0951 | 5.0332 | 10 | 1.0528 | 3500 | 92.4499 | 3500 | 92.4499 | 10.8167 | 1.6731 | 9.1436 | 0.15468 | 39.0389 | 1.8299 | 1.8591 | 2.2707 | 5.3082 | 0.13073 | 0.10312 | 1.518 | 0.16577 | 0.070898 | 0.032275 | 198.0459 | 1.7631 | 1763.0579 | 2.1744 | 0.038828 |  |  | 2213.2031 | 0.15468 | 0.84532 | 8.545e-05 | 1.2994 | 2.7603 | 0.009245 | 2769.5774 | 6.7458 | 53.2 | 0.88747 | 88.7468 | 35 | -50 | -50 | 0.70679 | 0.081438 | 35 | 3.5 | 0.0875 | 52.5 | 0.7 | 72 | 15.7 | 87.7 | 0.1762 | 312.9893 | 4.2288 | 20.866 | 39.1237 | 15 | 8.3869 | 1.3978 | 6.4103 | 107.4116 | 128.0712 | 10 | 7.6433 | 4.1049 | 7.6433 | 91.5833 | 4.1049 | 5.0332 | 10 | 1.0523 | 3500 | 91.5833 | 3500 | 91.5833 | 10.919 | 1.6667 | 9.2524 | 0.15264 | 38.8889 | 1.8229 | 1.874 | 2.2557 | 5.3146 | 0.13089 | 0.10176 | 1.6064 | 0.011448 | 0.070439 | 0.0324 | 43.8479 | 1.8957 | 1895.7282 | 2.1744 | 0.038828 |  |  | 2213.2031 | 0.15264 | 0.84736 | 8.5656e-05 | 1.2691 | 2.7275 | 0.0091583 | 2736.6252 | 6.8456 | 53.2 | 0.88599 | 88.5994 | 35 | -50 | -50 | 0.70679
|  | 36 | 3.6 | 0.09 | 54 | 0.72 | 71.7233 | 15.8486 | 87.5719 |  | 0.18098 | 320.2382 | 4.3268 | 21.3492 | 40.0298 | 15 | 8.4312 | 1.4106 | 6.3838 | 108.1694 | 125.0865 | 10 | 7.5717 | 4.0951 | 7.5717 | 95.0914 | 4.0951 | 5.1046 | 10 | 1.0543 | 3600 | 95.0914 | 3600 | 95.0914 | 10.5162 | 1.6731 | 8.8431 | 0.1591 | 40.1543 | 1.8822 | 1.8494 | 2.3029 | 5.2943 | 0.13039 | 0.10606 | 1.5614 | 0.17051 | 0.072924 | 0.032275 | 202.7822 | 1.8147 | 1814.7332 | 2.2365 | 0.039937 |  |  | 2276.4375 | 0.1591 | 0.8409 | 8.5003e-05 | 1.3942 | 2.8634 | 0.0095091 | 2872.8973 | 6.9641 | 54.72 | 0.8871 | 88.7101 | 36 | -50 | -50 | 0.72698 | 0.083765 | 36 | 3.6 | 0.09 | 54 | 0.72 | 72 | 15.7 | 87.7 | 0.1762 | 312.9893 | 4.2288 | 20.866 | 39.1237 | 15 | 8.6265 | 1.4377 | 6.5935 | 107.4116 | 124.5137 | 10 | 7.6433 | 4.1049 | 7.6433 | 94.2 | 4.1049 | 5.1046 | 10 | 1.0538 | 3600 | 94.2 | 3600 | 94.2 | 10.6157 | 1.6667 | 8.949 | 0.157 | 40 | 1.875 | 1.8644 | 2.2876 | 5.3009 | 0.13055 | 0.10467 | 1.6523 | 0.011775 | 0.072452 | 0.0324 | 44.175 | 1.9503 | 1950.3238 | 2.2365 | 0.039937 |  |  | 2276.4375 | 0.157 | 0.843 | 8.5215e-05 | 1.3617 | 2.8281 | 0.00942 | 2837.5445 | 7.0643 | 54.72 | 0.88566 | 88.5662 | 36 | -50 | -50 | 0.72698
|  | 37 | 3.7 | 0.0925 | 55.5 | 0.74 | 71.7233 | 15.8486 | 87.5719 |  | 0.18098 | 320.2382 | 4.3268 | 21.3492 | 40.0298 | 15 | 8.6654 | 1.4498 | 6.5612 | 108.1694 | 121.7882 | 10 | 7.5717 | 4.0951 | 7.5717 | 97.7328 | 4.0951 | 5.175 | 10 | 1.0558 | 3700 | 97.7328 | 3700 | 97.7328 | 10.232 | 1.6731 | 8.5589 | 0.16352 | 41.2697 | 1.9345 | 1.8397 | 2.3346 | 5.2804 | 0.13004 | 0.10901 | 1.6047 | 0.17524 | 0.07495 | 0.032275 | 207.5185 | 1.8665 | 1866.4829 | 2.2986 | 0.041047 |  |  | 2339.6719 | 0.16352 | 0.83648 | 8.4556e-05 | 1.493 | 2.9708 | 0.0097733 | 2980.602 | 7.1868 | 56.24 | 0.88669 | 88.6692 | 37 | -50 | -50 | 0.74717 | 0.086092 | 37 | 3.7 | 0.0925 | 55.5 | 0.74 | 72 | 15.7 | 87.7 | 0.1762 | 312.9893 | 4.2288 | 20.866 | 39.1237 | 15 | 8.8661 | 1.4777 | 6.7767 | 107.4116 | 121.1484 | 10 | 7.6433 | 4.1049 | 7.6433 | 96.8167 | 4.1049 | 5.175 | 10 | 1.0553 | 3700 | 96.8167 | 3700 | 96.8167 | 10.3288 | 1.6667 | 8.6621 | 0.16136 | 41.1111 | 1.9271 | 1.8547 | 2.3192 | 5.2872 | 0.13021 | 0.10757 | 1.6982 | 0.012102 | 0.074465 | 0.0324 | 44.5021 | 2.005 | 2004.9969 | 2.2986 | 0.041047 |  |  | 2339.6719 | 0.16136 | 0.83864 | 8.4774e-05 | 1.4583 | 2.9331 | 0.0096817 | 2942.7467 | 7.2874 | 56.24 | 0.88529 | 88.5287 | 37 | -50 | -50 | 0.74717
|  | 38 | 3.8 | 0.095 | 57 | 0.76 | 71.7233 | 15.8486 | 87.5719 |  | 0.18098 | 320.2382 | 4.3268 | 21.3492 | 40.0298 | 15 | 8.8996 | 1.489 | 6.7385 | 108.1694 | 118.6593 | 10 | 7.5717 | 4.0951 | 7.5717 | 100.3742 | 4.0951 | 5.2445 | 10 | 1.0574 | 3800 | 100.3742 | 3800 | 100.3742 | 9.9627 | 1.6731 | 8.2896 | 0.16794 | 42.3851 | 1.9868 | 1.83 | 2.366 | 5.2664 | 0.1297 | 0.11196 | 1.6481 | 0.17998 | 0.076975 | 0.032275 | 212.2548 | 1.9183 | 1918.3069 | 2.3607 | 0.042156 |  |  | 2402.9062 | 0.16794 | 0.83206 | 8.4109e-05 | 1.596 | 3.0827 | 0.010037 | 3092.7521 | 7.414 | 57.76 | 0.88624 | 88.6243 | 38 | -50 | -50 | 0.76737 | 0.088419 | 38 | 3.8 | 0.095 | 57 | 0.76 | 72 | 15.7 | 87.7 | 0.1762 | 312.9893 | 4.2288 | 20.866 | 39.1237 | 15 | 9.1057 | 1.5176 | 6.9598 | 107.4116 | 117.9603 | 10 | 7.6433 | 4.1049 | 7.6433 | 99.4333 | 4.1049 | 5.2445 | 10 | 1.0568 | 3800 | 99.4333 | 3800 | 99.4333 | 10.057 | 1.6667 | 8.3903 | 0.16572 | 42.2222 | 1.9792 | 1.8451 | 2.3503 | 5.2734 | 0.12987 | 0.11048 | 1.7441 | 0.012429 | 0.076477 | 0.0324 | 44.8292 | 2.0597 | 2059.7476 | 2.3607 | 0.042156 |  |  | 2402.9062 | 0.16572 | 0.83428 | 8.4333e-05 | 1.5588 | 3.0423 | 0.0099433 | 3052.2907 | 7.5149 | 57.76 | 0.88487 | 88.4872 | 38 | -50 | -50 | 0.76737
|  | 39 | 3.9 | 0.0975 | 58.5 | 0.78 | 71.7233 | 15.8486 | 87.5719 |  | 0.18098 | 320.2382 | 4.3268 | 21.3492 | 40.0298 | 15 | 9.1338 | 1.5282 | 6.9158 | 108.1694 | 115.6871 | 10 | 7.5717 | 4.0951 | 7.5717 | 103.0156 | 4.0951 | 5.3131 | 10 | 1.0589 | 3900 | 103.0156 | 3900 | 103.0156 | 9.7073 | 1.6731 | 8.0342 | 0.17236 | 43.5005 | 2.0391 | 1.8203 | 2.3969 | 5.2524 | 0.12935 | 0.1149 | 1.6915 | 0.18472 | 0.079001 | 0.032275 | 216.9911 | 1.9702 | 1970.2056 | 2.4229 | 0.043266 |  |  | 2466.1406 | 0.17236 | 0.82764 | 8.3663e-05 | 1.7031 | 3.1991 | 0.010302 | 3209.4072 | 7.6458 | 59.28 | 0.88576 | 88.5758 | 39 | -50 | -50 | 0.78756 | 0.090745 | 39 | 3.9 | 0.0975 | 58.5 | 0.78 | 72 | 15.7 | 87.7 | 0.1762 | 312.9893 | 4.2288 | 20.866 | 39.1237 | 15 | 9.3454 | 1.5576 | 7.143 | 107.4116 | 114.9357 | 10 | 7.6433 | 4.1049 | 7.6433 | 102.05 | 4.1049 | 5.3131 | 10 | 1.0583 | 3900 | 102.05 | 3900 | 102.05 | 9.7991 | 1.6667 | 8.1325 | 0.17008 | 43.3333 | 2.0312 | 1.8354 | 2.3811 | 5.2596 | 0.12953 | 0.11339 | 1.79 | 0.012756 | 0.07849 | 0.0324 | 45.1562 | 2.1146 | 2114.576 | 2.4229 | 0.043266 |  |  | 2466.1406 | 0.17008 | 0.82992 | 8.3892e-05 | 1.6634 | 3.156 | 0.010205 | 3166.2349 | 7.747 | 59.28 | 0.88442 | 88.442 | 39 | -50 | -50 | 0.78756
|  | 40 | 4 | 0.1 | 60 | 0.8 | 71.7233 | 15.8486 | 87.5719 |  | 0.18098 | 320.2382 | 4.3268 | 21.3492 | 40.0298 | 15 | 9.368 | 1.5674 | 7.0932 | 108.1694 | 112.8602 | 10 | 7.5717 | 4.0951 | 7.5717 | 105.6571 | 4.0951 | 5.3807 | 10 | 1.0604 | 4000 | 105.6571 | 4000 | 105.6571 | 9.4646 | 1.6731 | 7.7915 | 0.17677 | 44.6159 | 2.0914 | 1.8105 | 2.4274 | 5.2384 | 0.12901 | 0.11785 | 1.7349 | 0.18945 | 0.081027 | 0.032275 | 221.7274 | 2.0222 | 2022.179 | 2.485 | 0.044375 |  |  | 2529.375 | 0.17677 | 0.82323 | 8.3216e-05 | 1.8143 | 3.3201 | 0.010566 | 3330.6262 | 7.8822 | 60.8 | 0.88524 | 88.5237 | 40 | -50 | -50 | 0.80775 | 0.093072 | 40 | 4 | 0.1 | 60 | 0.8 | 72 | 15.7 | 87.7 | 0.1762 | 312.9893 | 4.2288 | 20.866 | 39.1237 | 15 | 9.585 | 1.5975 | 7.3261 | 107.4116 | 112.0623 | 10 | 7.6433 | 4.1049 | 7.6433 | 104.6667 | 4.1049 | 5.3807 | 10 | 1.0598 | 4000 | 104.6667 | 4000 | 104.6667 | 9.5541 | 1.6667 | 7.8875 | 0.17444 | 44.4444 | 2.0833 | 1.8258 | 2.4114 | 5.2458 | 0.12919 | 0.1163 | 1.8359 | 0.013083 | 0.080502 | 0.0324 | 45.4833 | 2.1695 | 2169.4823 | 2.485 | 0.044375 |  |  | 2529.375 | 0.17444 | 0.82556 | 8.3451e-05 | 1.7721 | 3.2742 | 0.010467 | 3284.6369 | 7.9835 | 60.8 | 0.88393 | 88.3933 | 40 | -50 | -50 | 0.80775
|  | 41 | 4.1 | 0.1025 | 61.5 | 0.82 | 71.7213 | 15.8498 | 87.5711 |  | 0.18099 | 320.2568 | 4.327 | 21.3505 | 40.0321 | 15 | 9.6017 | 1.6065 | 7.2695 | 108.1756 | 110.1807 | 10 | 7.5711 | 4.095 | 7.5711 | 108.3068 | 4.095 | 5.4476 | 10 | 1.2 | 4100 | 110.1807 | 4100 | 110.1807 | 9.076 | 1.6731 | 7.4029 | 0.18435 | 45.7326 | 2.1437 | 1.7633 | 2.4789 | 5.2142 | 0.12841 | 0.1229 | 1.8091 | 0.19756 | 0.084494 | 0.032275 | 229.8321 | 2.1113 | 2111.3487 | 2.5471 | 0.045484 |  |  | 2592.6094 | 0.18435 | 0.81565 | 8.245e-05 | 2.0148 | 3.538 | 0.011018 | 3548.9901 | 8.2529 | 62.32 | 0.88306 | 88.3058 | 41 | -50 | -50 | 0.82119 | 0.095399 | 41 | 4.1 | 0.1025 | 61.5 | 0.82 | 72 | 15.7 | 87.7 | 0.1762 | 312.9893 | 4.2288 | 20.866 | 39.1237 | 15 | 9.8246 | 1.6374 | 7.5093 | 107.4116 | 109.3291 | 10 | 7.6433 | 4.1049 | 7.6433 | 107.2833 | 4.1049 | 5.4476 | 10 | 1.0613 | 4100 | 107.2833 | 4100 | 107.2833 | 9.3211 | 1.6667 | 7.6544 | 0.17881 | 45.5556 | 2.1354 | 1.8162 | 2.4413 | 5.2319 | 0.12885 | 0.1192 | 1.8817 | 0.01341 | 0.082515 | 0.0324 | 45.8104 | 2.2245 | 2224.4666 | 2.5471 | 0.045484 |  |  | 2592.6094 | 0.17881 | 0.82119 | 8.3011e-05 | 1.885 | 3.3968 | 0.010728 | 3407.5534 | 8.2246 | 62.32 | 0.88341 | 88.3412 | 41 | -50 | -50 | 0.82119
|  | 42 | 4.2 | 0.105 | 63 | 0.84 | 71.7147 | 15.8535 | 87.5682 |  | 0.18104 | 320.3126 | 4.3278 | 21.3542 | 40.0391 | 15 | 9.8341 | 1.6455 | 7.4438 | 108.1945 | 107.6505 | 10 | 7.5693 | 4.0948 | 7.5693 | 110.9743 | 4.0948 | 5.5136 | 10 | 1.2 | 4200 | 107.6505 | 4200 | 107.6505 | 9.2893 | 1.6733 | 7.616 | 0.18013 | 46.8523 | 2.1962 | 1.8585 | 2.4504 | 5.2277 | 0.12875 | 0.12009 | 1.7675 | 0.193 | 0.082548 | 0.032272 | 225.2747 | 2.0614 | 2061.3939 | 2.6092 | 0.046594 |  |  | 2655.8438 | 0.18013 | 0.81987 | 8.2877e-05 | 1.9011 | 3.4144 | 0.010765 | 3425.1651 | 8.1424 | 63.84 | 0.88688 | 88.6883 | 42 | -50 | -50 | 0.82098 | 0.096304 | 42 | 4.2 | 0.105 | 63 | 0.84 | 72 | 15.7 | 87.7 | 0.1762 | 312.9893 | 4.2288 | 20.866 | 39.1237 | 15 | 10.0642 | 1.6774 | 7.6924 | 107.4116 | 106.726 | 10 | 7.6433 | 4.1049 | 7.6433 | 109.9 | 4.1049 | 5.5136 | 10.0642 | 1.2476 | 4200 | 106.726 | 4200 | 106.726 | 9.3698 | 1.6774 | 7.6924 | 0.17902 | 46.9665 | 2.2016 | 1.8697 | 2.4585 | 5.2649 | 0.12966 | 0.12088 | 1.884 | 0.013341 | 0.082086 | 0.0324 | 45.7407 | 2.2294 | 2229.383 | 2.6092 | 0.046594 |  |  | 2655.8438 | 0.18133 | 0.83156 | 8.4059e-05 | 1.8906 | 3.4242 | 0.01081 | 3434.9792 | 8.3202 | 63.84 | 0.8847 | 88.4698 | 42 | -50 | -50 | 0.82098
|  | 43 | 4.3 | 0.1075 | 64.5 | 0.86 | 71.7079 | 15.8571 | 87.565 |  | 0.18109 | 320.3676 | 4.3285 | 21.3578 | 40.0459 | 15 | 10.0666 | 1.6846 | 7.6179 | 108.213 | 105.235 | 10 | 7.5676 | 4.0946 | 7.5676 | 113.6428 | 4.0946 | 5.5789 | 10.0666 | 1.2493 | 4300 | 105.235 | 4300 | 105.235 | 9.5025 | 1.6846 | 7.8179 | 0.17728 | 48.2917 | 2.2637 | 1.9534 | 2.4471 | 5.2717 | 0.12983 | 0.11976 | 1.7393 | 0.18865 | 0.08069 | 0.032269 | 220.9231 | 2.0298 | 2029.8478 | 2.6714 | 0.047703 |  |  | 2719.0781 | 0.17965 | 0.83371 | 8.4276e-05 | 1.8263 | 3.355 | 0.010664 | 3365.6432 | 8.1146 | 65.36 | 0.88956 | 88.9559 | 43 | -50 | -50 | 0.82098 | 0.096304 | 43 | 4.3 | 0.1075 | 64.5 | 0.86 | 72 | 15.7 | 87.7 | 0.1762 | 312.9893 | 4.2288 | 20.866 | 39.1237 | 15 | 10.3039 | 1.7173 | 7.8756 | 107.4116 | 104.244 | 10 | 7.6433 | 4.1049 | 7.6433 | 112.5167 | 4.1049 | 5.5789 | 10.3039 | 1.4251 | 4300 | 104.244 | 4300 | 104.244 | 9.5929 | 1.7173 | 7.8756 | 0.17902 | 49.2296 | 2.3076 | 1.9598 | 2.517 | 5.3902 | 0.13275 | 0.12671 | 1.884 | 0.01303 | 0.080177 | 0.0324 | 45.4305 | 2.2379 | 2237.9034 | 2.6714 | 0.047703 |  |  | 2719.0781 | 0.19006 | 0.87163 | 8.8109e-05 | 1.8906 | 3.5049 | 0.011068 | 3515.993 | 8.473 | 65.36 | 0.88524 | 88.5241 | 43 | -50 | -50 | 0.82098
|  | 44 | 4.4 | 0.11 | 66 | 0.88 | 71.7011 | 15.8608 | 87.5619 |  | 0.18114 | 320.4225 | 4.3293 | 21.3615 | 40.0528 | 15 | 10.2989 | 1.7236 | 7.792 | 108.2316 | 102.9271 | 10 | 7.5658 | 4.0943 | 7.5658 | 116.3124 | 4.0943 | 5.6434 | 10.2989 | 1.4214 | 4400 | 102.9271 | 4400 | 102.9271 | 9.7156 | 1.7236 | 7.992 | 0.17741 | 50.5601 | 2.37 | 2.0435 | 2.5045 | 5.3929 | 0.13281 | 0.12545 | 1.7404 | 0.1845 | 0.078915 | 0.032265 | 216.7652 | 2.0394 | 2039.374 | 2.7335 | 0.048812 |  |  | 2782.3125 | 0.18817 | 0.8725 | 8.8197e-05 | 1.8292 | 3.4362 | 0.010917 | 3447.1043 | 8.2688 | 66.88 | 0.88997 | 88.9968 | 44 | -50 | -50 | 0.82098 | 0.096304 | 44 | 4.4 | 0.11 | 66 | 0.88 | 72 | 15.7 | 87.7 | 0.1762 | 312.9893 | 4.2288 | 20.866 | 39.1237 | 15 | 10.5435 | 1.7572 | 8.0587 | 107.4116 | 101.8748 | 10 | 7.6433 | 4.1049 | 7.6433 | 115.1333 | 4.1049 | 5.6434 | 10.5435 | 1.6026 | 4400 | 101.8748 | 4400 | 101.8748 | 9.816 | 1.7572 | 8.0587 | 0.17902 | 51.546 | 2.4162 | 2.052 | 2.5756 | 5.5156 | 0.13583 | 0.13267 | 1.884 | 0.012734 | 0.078355 | 0.0324 | 45.1344 | 2.2468 | 2246.8076 | 2.7335 | 0.048812 |  |  | 2782.3125 | 0.19901 | 0.91264 | 9.2255e-05 | 1.8906 | 3.5883 | 0.011325 | 3599.6239 | 8.6287 | 66.88 | 0.88573 | 88.5725 | 44 | -50 | -50 | 0.82098
|  | 45 | 4.5 | 0.1125 | 67.5 | 0.9 | 71.6943 | 15.8644 | 87.5588 |  | 0.18119 | 320.4775 | 4.33 | 21.3652 | 40.0597 | 15 | 10.5312 | 1.7627 | 7.9659 | 108.2502 | 100.7197 | 10 | 7.5641 | 4.0941 | 7.5641 | 118.9833 | 4.0941 | 5.7071 | 10.5312 | 1.5935 | 4500 | 100.7197 | 4500 | 100.7197 | 9.9285 | 1.7627 | 8.1659 | 0.17754 | 52.8803 | 2.4788 | 2.1356 | 2.5619 | 5.5141 | 0.1358 | 0.13126 | 1.7414 | 0.18053 | 0.077217 | 0.032262 | 212.7883 | 2.0492 | 2049.208 | 2.7956 | 0.049922 |  |  | 2845.5469 | 0.1969 | 0.91216 | 9.2206e-05 | 1.8321 | 3.5197 | 0.01117 | 3530.9155 | 8.4257 | 68.4 | 0.89033 | 89.0327 | 45 | -50 | -50 | 0.82098 | 0.096304 | 45 | 4.5 | 0.1125 | 67.5 | 0.9 | 72 | 15.7 | 87.7 | 0.1762 | 312.9893 | 4.2288 | 20.866 | 39.1237 | 15 | 10.7831 | 1.7972 | 8.2419 | 107.4116 | 99.6109 | 10 | 7.6433 | 4.1049 | 7.6433 | 117.75 | 4.1049 | 5.7071 | 10.7831 | 1.7801 | 4500 | 99.6109 | 4500 | 99.6109 | 10.0391 | 1.7972 | 8.2419 | 0.17902 | 53.9156 | 2.5273 | 2.1463 | 2.6341 | 5.6409 | 0.13892 | 0.13877 | 1.884 | 0.012451 | 0.076614 | 0.0324 | 44.8514 | 2.2561 | 2256.0913 | 2.7956 | 0.049922 |  |  | 2845.5469 | 0.20816 | 0.9546 | 9.6496e-05 | 1.8906 | 3.6743 | 0.011582 | 3685.9317 | 8.7876 | 68.4 | 0.88615 | 88.6153 | 45 | -50 | -50 | 0.82098
|  | 46 | 4.6 | 0.115 | 69 | 0.92 | 71.6875 | 15.8681 | 87.5556 |  | 0.18123 | 320.5324 | 4.3307 | 21.3688 | 40.0666 | 15 | 10.7633 | 1.8017 | 8.1396 | 108.2687 | 98.6065 | 10 | 7.5623 | 4.0938 | 7.5623 | 121.6554 | 4.0938 | 5.7702 | 10.7633 | 1.7654 | 4600 | 98.6065 | 4600 | 98.6065 | 10.1413 | 1.8017 | 8.3396 | 0.17766 | 55.2524 | 2.59 | 2.2297 | 2.6193 | 5.6352 | 0.13878 | 0.13721 | 1.7424 | 0.17672 | 0.075592 | 0.032259 | 208.9807 | 2.0593 | 2059.3494 | 2.8578 | 0.051031 |  |  | 2908.7812 | 0.20582 | 0.95268 | 9.6302e-05 | 1.8349 | 3.6057 | 0.011424 | 3617.1348 | 8.5853 | 69.92 | 0.89064 | 89.0641 | 46 | -50 | -50 | 0.82098 | 0.096304 | 46 | 4.6 | 0.115 | 69 | 0.92 | 72 | 15.7 | 87.7 | 0.1762 | 312.9893 | 4.2288 | 20.866 | 39.1237 | 15 | 11.0227 | 1.8371 | 8.425 | 107.4116 | 97.4455 | 10 | 7.6433 | 4.1049 | 7.6433 | 120.3667 | 4.1049 | 5.7702 | 11.0227 | 1.9576 | 4600 | 97.4455 | 4600 | 97.4455 | 10.2621 | 1.8371 | 8.425 | 0.17902 | 56.3385 | 2.6409 | 2.2428 | 2.6926 | 5.7663 | 0.14201 | 0.14501 | 1.884 | 0.012181 | 0.074948 | 0.0324 | 44.5807 | 2.2658 | 2265.7506 | 2.8578 | 0.051031 |  |  | 2908.7812 | 0.21751 | 0.9975 | 0.00010083 | 1.8906 | 3.7631 | 0.01184 | 3774.9791 | 8.9495 | 69.92 | 0.88653 | 88.6528 | 46 | -50 | -50 | 0.82098
|  | 47 | 4.7 | 0.1175 | 70.5 | 0.94 | 71.6807 | 15.8717 | 87.5525 |  | 0.18128 | 320.5873 | 4.3315 | 21.3725 | 40.0734 | 15 | 10.9954 | 1.8407 | 8.3132 | 108.2873 | 96.5814 | 10 | 7.5606 | 4.0936 | 7.5606 | 124.3287 | 4.0936 | 5.8326 | 10.9954 | 1.9374 | 4700 | 96.5814 | 4700 | 96.5814 | 10.354 | 1.8407 | 8.5132 | 0.17778 | 57.6764 | 2.7036 | 2.3258 | 2.6767 | 5.7563 | 0.14176 | 0.14329 | 1.7433 | 0.17308 | 0.074034 | 0.032256 | 205.332 | 2.0698 | 2069.7979 | 2.9199 | 0.052141 |  |  | 2972.0156 | 0.21494 | 0.99406 | 0.00010048 | 1.8375 | 3.6941 | 0.011677 | 3705.822 | 8.7476 | 71.44 | 0.89091 | 89.091 | 47 | -50 | -50 | 0.82098 | 0.096304 | 47 | 4.7 | 0.1175 | 70.5 | 0.94 | 72 | 15.7 | 87.7 | 0.1762 | 312.9893 | 4.2288 | 20.866 | 39.1237 | 15 | 11.2624 | 1.8771 | 8.6082 | 107.4116 | 95.3722 | 10 | 7.6433 | 4.1049 | 7.6433 | 122.9833 | 4.1049 | 5.8326 | 11.2624 | 2.1351 | 4700 | 95.3722 | 4700 | 95.3722 | 10.4852 | 1.8771 | 8.6082 | 0.17902 | 58.8146 | 2.7569 | 2.3413 | 2.7512 | 5.8916 | 0.1451 | 0.15138 | 1.884 | 0.011922 | 0.073353 | 0.0324 | 44.3215 | 2.2758 | 2275.7825 | 2.9199 | 0.052141 |  |  | 2972.0156 | 0.22707 | 1.0413 | 0.00010526 | 1.8906 | 3.8547 | 0.012097 | 3866.8316 | 9.1146 | 71.44 | 0.88685 | 88.6852 | 47 | -50 | -50 | 0.82098
|  | 48 | 4.8 | 0.12 | 72 | 0.96 | 71.6739 | 15.8754 | 87.5493 |  | 0.18133 | 320.6423 | 4.3322 | 21.3762 | 40.0803 | 15 | 11.2275 | 1.8798 | 8.4867 | 108.3058 | 94.6392 | 10 | 7.5589 | 4.0933 | 7.5589 | 127.0032 | 4.0933 | 5.8943 | 11.2275 | 2.1092 | 4800 | 94.6392 | 4800 | 94.6392 | 10.5664 | 1.8798 | 8.6867 | 0.1779 | 60.1522 | 2.8196 | 2.4239 | 2.7341 | 5.8774 | 0.14474 | 0.1495 | 1.7442 | 0.16958 | 0.07254 | 0.032253 | 201.8324 | 2.0806 | 2080.5536 | 2.982 | 0.05325 |  |  | 3035.25 | 0.22425 | 1.0363 | 0.00010476 | 1.8401 | 3.7851 | 0.01193 | 3797.0389 | 8.9128 | 72.96 | 0.89114 | 89.1138 | 48 | -50 | -50 | 0.82098 | 0.096304 | 48 | 4.8 | 0.12 | 72 | 0.96 | 72 | 15.7 | 87.7 | 0.1762 | 312.9893 | 4.2288 | 20.866 | 39.1237 | 15 | 11.502 | 1.917 | 8.7913 | 107.4116 | 93.3852 | 10 | 7.6433 | 4.1049 | 7.6433 | 125.6 | 4.1049 | 5.8943 | 11.502 | 2.3126 | 4800 | 93.3852 | 4800 | 93.3852 | 10.7083 | 1.917 | 8.7913 | 0.17902 | 61.344 | 2.8755 | 2.442 | 2.8097 | 6.017 | 0.14818 | 0.15789 | 1.884 | 0.011673 | 0.071825 | 0.0324 | 44.0732 | 2.2862 | 2286.1844 | 2.982 | 0.05325 |  |  | 3035.25 | 0.23684 | 1.0861 | 0.00010979 | 1.8906 | 3.9492 | 0.012354 | 3961.5577 | 9.283 | 72.96 | 0.88713 | 88.7127 | 48 | -50 | -50 | 0.82098
|  | 49 | 4.9 | 0.1225 | 73.5 | 0.98 | 71.6671 | 15.8791 | 87.5462 |  | 0.18138 | 320.6972 | 4.333 | 21.3798 | 40.0871 | 15 | 11.4594 | 1.9188 | 8.66 | 108.3244 | 92.7748 | 10 | 7.5571 | 4.0931 | 7.5571 | 129.6789 | 4.0931 | 5.9554 | 11.4594 | 2.281 | 4900 | 92.7748 | 4900 | 92.7748 | 10.7788 | 1.9188 | 8.86 | 0.17801 | 62.6799 | 2.9381 | 2.5241 | 2.7914 | 5.9984 | 0.14772 | 0.15584 | 1.7451 | 0.16622 | 0.071106 | 0.03225 | 198.4728 | 2.0916 | 2091.6167 | 3.0441 | 0.054359 |  |  | 3098.4844 | 0.23376 | 1.0794 | 0.00010911 | 1.8427 | 3.8787 | 0.012183 | 3890.8495 | 9.081 | 74.48 | 0.89133 | 89.1325 | 49 | -50 | -50 | 0.82098 | 0.096304 | 49 | 4.9 | 0.1225 | 73.5 | 0.98 | 72 | 15.7 | 87.7 | 0.1762 | 312.9893 | 4.2288 | 20.866 | 39.1237 | 15 | 11.7416 | 1.9569 | 8.9745 | 107.4116 | 91.4794 | 10 | 7.6433 | 4.1049 | 7.6433 | 128.2167 | 4.1049 | 5.9554 | 11.7416 | 2.4901 | 4900 | 91.4794 | 4900 | 91.4794 | 10.9314 | 1.9569 | 8.9745 | 0.17902 | 63.9266 | 2.9966 | 2.5448 | 2.8683 | 6.1423 | 0.15127 | 0.16454 | 1.884 | 0.011435 | 0.070359 | 0.0324 | 43.8349 | 2.297 | 2296.9542 | 3.0441 | 0.054359 |  |  | 3098.4844 | 0.24681 | 1.1318 | 0.00011441 | 1.8906 | 4.0466 | 0.012612 | 4059.2289 | 9.4547 | 74.48 | 0.88736 | 88.7357 | 49 | -50 | -50 | 0.82098
|  | 50 | 5 | 0.125 | 75 | 1 | 71.6603 | 15.8827 | 87.5431 |  | 0.18143 | 320.7521 | 4.3337 | 21.3835 | 40.094 | 15 | 11.6913 | 1.9578 | 8.8332 | 108.3429 | 90.9836 | 10 | 7.5554 | 4.0929 | 7.5554 | 132.3559 | 4.0929 | 6.0159 | 11.6913 | 2.4528 | 5000 | 90.9836 | 5000 | 90.9836 | 10.991 | 1.9578 | 9.0332 | 0.17813 | 65.2594 | 3.059 | 2.6262 | 2.8488 | 6.1193 | 0.1507 | 0.16232 | 1.746 | 0.163 | 0.069728 | 0.032247 | 195.2451 | 2.103 | 2102.9876 | 3.1062 | 0.055469 |  |  | 3161.7188 | 0.24347 | 1.1234 | 0.00011356 | 1.8452 | 3.9749 | 0.012436 | 3987.3198 | 9.252 | 76 | 0.89147 | 89.1474 | 50 | -50 | -50 | 0.82098 | 0.096304 | 50 | 5 | 0.125 | 75 | 1 | 72 | 15.7 | 87.7 | 0.1762 | 312.9893 | 4.2288 | 20.866 | 39.1237 | 15 | 11.9812 | 1.9969 | 9.1576 | 107.4116 | 89.6498 | 10 | 7.6433 | 4.1049 | 7.6433 | 130.8333 | 4.1049 | 6.0159 | 11.9812 | 2.6676 | 5000 | 89.6498 | 5000 | 89.6498 | 11.1545 | 1.9969 | 9.1576 | 0.17902 | 66.5624 | 3.1201 | 2.6498 | 2.9268 | 6.2677 | 0.15436 | 0.17132 | 1.884 | 0.011206 | 0.068952 | 0.0324 | 43.6062 | 2.3081 | 2308.0903 | 3.1062 | 0.055469 |  |  | 3161.7188 | 0.25698 | 1.1785 | 0.00011913 | 1.8906 | 4.1471 | 0.012869 | 4159.9199 | 9.6297 | 76 | 0.88754 | 88.7542 | 50 | -50 | -50 | 0.82098
|  | 51 | 5.1 | 0.1275 | 76.5 | 1.02 | 71.6536 | 15.8864 | 87.5399 |  | 0.18148 | 320.8069 | 4.3345 | 21.3871 | 40.1009 | 15 | 11.9231 | 1.9968 | 9.0063 | 108.3615 | 89.2615 | 10 | 7.5536 | 4.0926 | 7.5536 | 135.0341 | 4.0926 | 6.0757 | 11.9231 | 2.6245 | 5100 | 89.2615 | 5100 | 89.2615 | 11.203 | 1.9968 | 9.2063 | 0.17824 | 67.8907 | 3.1824 | 2.7303 | 2.9062 | 6.2402 | 0.15368 | 0.16892 | 1.7469 | 0.1599 | 0.068403 | 0.032244 | 192.1416 | 2.1147 | 2114.6671 | 3.1684 | 0.056578 |  |  | 3224.9531 | 0.25338 | 1.1682 | 0.00011809 | 1.8476 | 4.0738 | 0.012689 | 4086.5186 | 9.4261 | 77.52 | 0.89159 | 89.1586 | 51 | -50 | -50 | 0.82098 | 0.096304 | 51 | 5.1 | 0.1275 | 76.5 | 1.02 | 72 | 15.7 | 87.7 | 0.1762 | 312.9893 | 4.2288 | 20.866 | 39.1237 | 15 | 12.2209 | 2.0368 | 9.3408 | 107.4116 | 87.892 | 10 | 7.6433 | 4.1049 | 7.6433 | 133.45 | 4.1049 | 6.0757 | 12.2209 | 2.8451 | 5100 | 87.892 | 5100 | 87.892 | 11.3776 | 2.0368 | 9.3408 | 0.17902 | 69.2516 | 3.2462 | 2.7568 | 2.9853 | 6.393 | 0.15744 | 0.17824 | 1.884 | 0.010986 | 0.0676 | 0.0324 | 43.3865 | 2.3196 | 2319.5915 | 3.1684 | 0.056578 |  |  | 3224.9531 | 0.26736 | 1.2261 | 0.00012394 | 1.8906 | 4.2506 | 0.013127 | 4263.7091 | 9.8083 | 77.52 | 0.88769 | 88.7685 | 51 | -50 | -50 | 0.82098
|  | 52 | 5.2 | 0.13 | 78 | 1.04 | 71.6468 | 15.89 | 87.5368 |  | 0.18152 | 320.8618 | 4.3352 | 21.3908 | 40.1077 | 15 | 12.1548 | 2.0358 | 9.1792 | 108.38 | 87.6044 | 10 | 7.5519 | 4.0924 | 7.5519 | 137.7135 | 4.0924 | 6.135 | 12.1548 | 2.7961 | 5200 | 87.6044 | 5200 | 87.6044 | 11.415 | 2.0358 | 9.3792 | 0.17834 | 70.5738 | 3.3081 | 2.8364 | 2.9636 | 6.3611 | 0.15666 | 0.17565 | 1.7477 | 0.15691 | 0.067129 | 0.032241 | 189.1553 | 2.1267 | 2126.6561 | 3.2305 | 0.057687 |  |  | 3288.1875 | 0.26348 | 1.2139 | 0.00012271 | 1.8499 | 4.1756 | 0.012943 | 4188.5168 | 9.6034 | 79.04 | 0.89166 | 89.1663 | 52 | -50 | -50 | 0.82098 | 0.096304 | 52 | 5.2 | 0.13 | 78 | 1.04 | 72 | 15.7 | 87.7 | 0.1762 | 312.9893 | 4.2288 | 20.866 | 39.1237 | 15 | 12.4605 | 2.0767 | 9.5239 | 107.4116 | 86.2018 | 10 | 7.6433 | 4.1049 | 7.6433 | 136.0667 | 4.1049 | 6.135 | 12.4605 | 3.0226 | 5200 | 86.2018 | 5200 | 86.2018 | 11.6007 | 2.0767 | 9.5239 | 0.17902 | 71.9939 | 3.3747 | 2.866 | 3.0439 | 6.5184 | 0.16053 | 0.1853 | 1.884 | 0.010775 | 0.0663 | 0.0324 | 43.1752 | 2.3315 | 2331.4571 | 3.2305 | 0.057687 |  |  | 3288.1875 | 0.27795 | 1.2747 | 0.00012885 | 1.8906 | 4.3573 | 0.013384 | 4370.6783 | 9.9903 | 79.04 | 0.88779 | 88.7787 | 52 | -50 | -50 | 0.82098
|  | 53 | 5.3 | 0.1325 | 79.5 | 1.06 | 71.64 | 15.8937 | 87.5336 |  | 0.18157 | 320.9167 | 4.3359 | 21.3944 | 40.1146 | 15 | 12.3864 | 2.0748 | 9.3519 | 108.3985 | 86.0088 | 10 | 7.5502 | 4.0921 | 7.5502 | 140.3941 | 4.0921 | 6.1937 | 12.3864 | 2.9677 | 5300 | 86.0088 | 5300 | 86.0088 | 11.6267 | 2.0748 | 9.5519 | 0.17845 | 73.3087 | 3.4363 | 2.9444 | 3.0209 | 6.4819 | 0.15963 | 0.18252 | 1.7485 | 0.15404 | 0.065901 | 0.032238 | 186.2797 | 2.139 | 2138.9557 | 3.2926 | 0.058797 |  |  | 3351.4219 | 0.27378 | 1.2604 | 0.00012741 | 1.8522 | 4.2802 | 0.013196 | 4293.3884 | 9.7838 | 80.56 | 0.89171 | 89.1705 | 53 | -50 | -50 | 0.82098 | 0.096304 | 53 | 5.3 | 0.1325 | 79.5 | 1.06 | 72 | 15.7 | 87.7 | 0.1762 | 312.9893 | 4.2288 | 20.866 | 39.1237 | 15 | 12.7001 | 2.1167 | 9.7071 | 107.4116 | 84.5753 | 10 | 7.6433 | 4.1049 | 7.6433 | 138.6833 | 4.1049 | 6.1937 | 12.7001 | 3.2001 | 5300 | 84.5753 | 5300 | 84.5753 | 11.8238 | 2.1167 | 9.7071 | 0.17902 | 74.7896 | 3.5058 | 2.9773 | 3.1024 | 6.6438 | 0.16362 | 0.1925 | 1.884 | 0.010572 | 0.065049 | 0.0324 | 42.9719 | 2.3437 | 2343.6864 | 3.2926 | 0.058797 |  |  | 3351.4219 | 0.28875 | 1.3242 | 0.00013386 | 1.8906 | 4.4673 | 0.013641 | 4480.9131 | 10.176 | 80.56 | 0.88785 | 88.785 | 53 | -50 | -50 | 0.82098
|  | 54 | 5.4 | 0.135 | 81 | 1.08 | 71.6332 | 15.8973 | 87.5305 |  | 0.18162 | 320.9715 | 4.3367 | 21.3981 | 40.1214 | 15 | 12.6179 | 2.1138 | 9.5246 | 108.4171 | 84.4713 | 10 | 7.5484 | 4.0919 | 7.5484 | 143.0759 | 4.0919 | 6.2519 | 12.6179 | 3.1392 | 5400 | 84.4713 | 5400 | 84.4713 | 11.8383 | 2.1138 | 9.7246 | 0.17855 | 76.0953 | 3.567 | 3.0545 | 3.0783 | 6.6026 | 0.16261 | 0.18952 | 1.7493 | 0.15127 | 0.064718 | 0.032235 | 183.5087 | 2.1516 | 2151.5671 | 3.3547 | 0.059906 |  |  | 3414.6562 | 0.28428 | 1.3078 | 0.0001322 | 1.8544 | 4.3878 | 0.013449 | 4401.21 | 9.9674 | 82.08 | 0.89171 | 89.1714 | 54 | -50 | -50 | 0.82098 | 0.096304 | 54 | 5.4 | 0.135 | 81 | 1.08 | 72 | 15.7 | 87.7 | 0.1762 | 312.9893 | 4.2288 | 20.866 | 39.1237 | 15 | 12.9397 | 2.1566 | 9.8902 | 107.4116 | 83.0091 | 10 | 7.6433 | 4.1049 | 7.6433 | 141.3 | 4.1049 | 6.2519 | 12.9397 | 3.3776 | 5400 | 83.0091 | 5400 | 83.0091 | 12.0469 | 2.1566 | 9.8902 | 0.17902 | 77.6384 | 3.6393 | 3.0907 | 3.1609 | 6.7691 | 0.16671 | 0.19983 | 1.884 | 0.010376 | 0.063845 | 0.0324 | 42.7761 | 2.3563 | 2356.2795 | 3.3547 | 0.059906 |  |  | 3414.6562 | 0.29974 | 1.3746 | 0.00013895 | 1.8906 | 4.5806 | 0.013899 | 4594.503 | 10.3654 | 82.08 | 0.88788 | 88.7875 | 54 | -50 | -50 | 0.82098
|  | 55 | 5.5 | 0.1375 | 82.5 | 1.1 | 71.6264 | 15.901 | 87.5274 |  | 0.18167 | 321.0264 | 4.3374 | 21.4018 | 40.1283 | 15 | 12.8494 | 2.1527 | 9.6971 | 108.4356 | 82.9889 | 10 | 7.5467 | 4.0917 | 7.5467 | 145.759 | 4.0917 | 6.3095 | 12.8494 | 3.3107 | 5500 | 82.9889 | 5500 | 82.9889 | 12.0498 | 2.1527 | 9.8971 | 0.17865 | 78.9338 | 3.7 | 3.1665 | 3.1357 | 6.7234 | 0.16558 | 0.19665 | 1.75 | 0.1486 | 0.063578 | 0.032232 | 180.8367 | 2.1645 | 2164.4919 | 3.4169 | 0.061016 |  |  | 3477.8906 | 0.29497 | 1.3561 | 0.00013708 | 1.8566 | 4.4984 | 0.013702 | 4512.0616 | 10.1544 | 83.6 | 0.89169 | 89.1691 | 55 | -50 | -50 | 0.82098 | 0.096304 | 55 | 5.5 | 0.1375 | 82.5 | 1.1 | 72 | 15.7 | 87.7 | 0.1762 | 312.9893 | 4.2288 | 20.866 | 39.1237 | 15 | 13.1794 | 2.1966 | 10.0734 | 107.4116 | 81.4999 | 10 | 7.6433 | 4.1049 | 7.6433 | 143.9167 | 4.1049 | 6.3095 | 13.1794 | 3.5551 | 5500 | 81.4999 | 5500 | 81.4999 | 12.27 | 2.1966 | 10.0734 | 0.17902 | 80.5406 | 3.7753 | 3.2062 | 3.2195 | 6.8945 | 0.16979 | 0.2073 | 1.884 | 0.010187 | 0.062684 | 0.0324 | 42.5875 | 2.3692 | 2369.2366 | 3.4169 | 0.061016 |  |  | 3477.8906 | 0.31095 | 1.426 | 0.00014415 | 1.8906 | 4.6974 | 0.014156 | 4711.5417 | 10.5587 | 83.6 | 0.88786 | 88.7863 | 55 | -50 | -50 | 0.82098
|  | 56 | 5.6 | 0.14 | 84 | 1.12 | 71.6196 | 15.9046 | 87.5242 |  | 0.18172 | 321.0812 | 4.3382 | 21.4054 | 40.1352 | 15 | 13.0808 | 2.1917 | 9.8694 | 108.4541 | 81.5585 | 10 | 7.545 | 4.0914 | 7.545 | 148.4432 | 4.0914 | 6.3666 | 13.0808 | 3.4821 | 5600 | 81.5585 | 5600 | 81.5585 | 12.2611 | 2.1917 | 10.0694 | 0.17875 | 81.824 | 3.8355 | 3.2806 | 3.193 | 6.844 | 0.16855 | 0.20391 | 1.7508 | 0.14603 | 0.062478 | 0.032229 | 178.2584 | 2.1777 | 2177.7315 | 3.479 | 0.062125 |  |  | 3541.125 | 0.30586 | 1.4052 | 0.00014205 | 1.8588 | 4.6121 | 0.013955 | 4626.0261 | 10.3449 | 85.12 | 0.89164 | 89.1637 | 56 | -50 | -50 | 0.82098 | 0.096304 | 56 | 5.6 | 0.14 | 84 | 1.12 | 72 | 15.7 | 87.7 | 0.1762 | 312.9893 | 4.2288 | 20.866 | 39.1237 | 15 | 13.419 | 2.2365 | 10.2566 | 107.4116 | 80.0445 | 10 | 7.6433 | 4.1049 | 7.6433 | 146.5333 | 4.1049 | 6.3666 | 13.419 | 3.7326 | 5600 | 80.0445 | 5600 | 80.0445 | 12.4931 | 2.2365 | 10.2566 | 0.17902 | 83.4959 | 3.9139 | 3.3239 | 3.278 | 7.0198 | 0.17288 | 0.21491 | 1.884 | 0.010006 | 0.061565 | 0.0324 | 42.4056 | 2.3826 | 2382.558 | 3.479 | 0.062125 |  |  | 3541.125 | 0.32236 | 1.4783 | 0.00014944 | 1.8906 | 4.8177 | 0.014414 | 4832.1275 | 10.7558 | 85.12 | 0.88782 | 88.7815 | 56 | -50 | -50 | 0.82098
|  | 57 | 5.7 | 0.1425 | 85.5 | 1.14 | 71.6128 | 15.9083 | 87.5211 |  | 0.18177 | 321.136 | 4.3389 | 21.4091 | 40.142 | 15 | 13.3121 | 2.2307 | 10.0416 | 108.4726 | 80.1775 | 10 | 7.5432 | 4.0912 | 7.5432 | 151.1287 | 4.0912 | 6.4232 | 13.3121 | 3.6534 | 5700 | 80.1775 | 5700 | 80.1775 | 12.4723 | 2.2307 | 10.2416 | 0.17885 | 84.7659 | 3.9734 | 3.3966 | 3.2504 | 6.9646 | 0.17152 | 0.2113 | 1.7515 | 0.14354 | 0.061415 | 0.032226 | 175.7691 | 2.1913 | 2191.2879 | 3.5411 | 0.063234 |  |  | 3604.3594 | 0.31695 | 1.4552 | 0.0001471 | 1.8609 | 4.729 | 0.014208 | 4743.19 | 10.5388 | 86.64 | 0.89155 | 89.1552 | 57 | -50 | -50 | 0.82098 | 0.096304 | 57 | 5.7 | 0.1425 | 85.5 | 1.14 | 72 | 15.7 | 87.7 | 0.1762 | 312.9893 | 4.2288 | 20.866 | 39.1237 | 15 | 13.6586 | 2.2764 | 10.4397 | 107.4116 | 78.6402 | 10 | 7.6433 | 4.1049 | 7.6433 | 149.15 | 4.1049 | 6.4232 | 13.6586 | 3.9101 | 5700 | 78.6402 | 5700 | 78.6402 | 12.7161 | 2.2764 | 10.4397 | 0.17902 | 86.5046 | 4.0549 | 3.4437 | 3.3365 | 7.1452 | 0.17597 | 0.22265 | 1.884 | 0.00983 | 0.060484 | 0.0324 | 42.23 | 2.3962 | 2396.2447 | 3.5411 | 0.063234 |  |  | 3604.3594 | 0.33397 | 1.5316 | 0.00015482 | 1.8906 | 4.9417 | 0.014671 | 4956.3631 | 10.957 | 86.64 | 0.88773 | 88.7733 | 57 | -50 | -50 | 0.82098
|  | 58 | 5.8 | 0.145 | 87 | 1.16 | 71.606 | 15.9119 | 87.5179 |  | 0.18181 | 321.1909 | 4.3396 | 21.4127 | 40.1489 | 15 | 13.5433 | 2.2696 | 10.2137 | 108.4911 | 78.8434 | 10 | 7.5415 | 4.0909 | 7.5415 | 153.8154 | 4.0909 | 6.4793 | 13.5433 | 3.8247 | 5800 | 78.8434 | 5800 | 78.8434 | 12.6834 | 2.2696 | 10.4137 | 0.17895 | 87.7596 | 4.1137 | 3.5146 | 3.3077 | 7.0852 | 0.17449 | 0.21882 | 1.7522 | 0.14114 | 0.060389 | 0.032223 | 173.3642 | 2.2052 | 2205.1629 | 3.6032 | 0.064344 |  |  | 3667.5937 | 0.32823 | 1.506 | 0.00015223 | 1.8629 | 4.8492 | 0.014462 | 4863.6434 | 10.7364 | 88.16 | 0.89144 | 89.1438 | 58 | -50 | -50 | 0.82098 | 0.096304 | 58 | 5.8 | 0.145 | 87 | 1.16 | 72 | 15.7 | 87.7 | 0.1762 | 312.9893 | 4.2288 | 20.866 | 39.1237 | 15 | 13.8982 | 2.3164 | 10.6229 | 107.4116 | 77.2843 | 10 | 7.6433 | 4.1049 | 7.6433 | 151.7667 | 4.1049 | 6.4793 | 13.8982 | 4.0876 | 5800 | 77.2843 | 5800 | 77.2843 | 12.9392 | 2.3164 | 10.6229 | 0.17902 | 89.5664 | 4.1984 | 3.5655 | 3.3951 | 7.2705 | 0.17905 | 0.23053 | 1.884 | 0.0096605 | 0.059442 | 0.0324 | 42.0605 | 2.4103 | 2410.2977 | 3.6032 | 0.064344 |  |  | 3667.5937 | 0.3458 | 1.5858 | 0.0001603 | 1.8906 | 5.0694 | 0.014928 | 5084.3561 | 11.1622 | 88.16 | 0.88762 | 88.7616 | 58 | -50 | -50 | 0.82098
|  | 59 | 5.9 | 0.1475 | 88.5 | 1.18 | 71.5992 | 15.9156 | 87.5148 |  | 0.18186 | 321.2457 | 4.3404 | 21.4164 | 40.1557 | 15 | 13.7745 | 2.3086 | 10.3857 | 108.5096 | 77.5538 | 10 | 7.5398 | 4.0907 | 7.5398 | 156.5034 | 4.0907 | 6.5349 | 13.7745 | 3.9959 | 5900 | 77.5538 | 5900 | 77.5538 | 12.8943 | 2.3086 | 10.5857 | 0.17904 | 90.805 | 4.2565 | 3.6346 | 3.3651 | 7.2057 | 0.17746 | 0.22647 | 1.7529 | 0.13882 | 0.059397 | 0.03222 | 171.0395 | 2.2194 | 2219.3587 | 3.6654 | 0.065453 |  |  | 3730.8281 | 0.33971 | 1.5577 | 0.00015746 | 1.865 | 4.9728 | 0.014715 | 4987.4801 | 10.9377 | 89.68 | 0.89129 | 89.1295 | 59 | -50 | -50 | 0.82098 | 0.096304 | 59 | 5.9 | 0.1475 | 88.5 | 1.18 | 72 | 15.7 | 87.7 | 0.1762 | 312.9893 | 4.2288 | 20.866 | 39.1237 | 15 | 14.1379 | 2.3563 | 10.806 | 107.4116 | 75.9744 | 10 | 7.6433 | 4.1049 | 7.6433 | 154.3833 | 4.1049 | 6.5349 | 14.1379 | 4.2651 | 5900 | 75.9744 | 5900 | 75.9744 | 13.1623 | 2.3563 | 10.806 | 0.17902 | 92.6816 | 4.3444 | 3.6896 | 3.4536 | 7.3959 | 0.18214 | 0.23855 | 1.884 | 0.0094968 | 0.058434 | 0.0324 | 41.8968 | 2.4247 | 2424.7182 | 3.6654 | 0.065453 |  |  | 3730.8281 | 0.35782 | 1.641 | 0.00016588 | 1.8906 | 5.201 | 0.015186 | 5216.2194 | 11.3718 | 89.68 | 0.88747 | 88.7466 | 59 | -50 | -50 | 0.82098
|  | 60 | 6 | 0.15 | 90 | 1.2 | 71.5924 | 15.9192 | 87.5117 |  | 0.18191 | 321.3005 | 4.3411 | 21.42 | 40.1626 | 15 | 14.0056 | 2.3476 | 10.5575 | 108.5282 | 76.3066 | 10 | 7.538 | 4.0904 | 7.538 | 159.1925 | 4.0904 | 6.59 | 14.0056 | 4.1671 | 6000 | 76.3066 | 6000 | 76.3066 | 13.105 | 2.3476 | 10.7575 | 0.17913 | 93.9021 | 4.4017 | 3.7565 | 3.4224 | 7.3262 | 0.18042 | 0.23425 | 1.7536 | 0.13657 | 0.058438 | 0.032217 | 168.791 | 2.2339 | 2233.8774 | 3.7275 | 0.066562 |  |  | 3794.0625 | 0.35138 | 1.6102 | 0.00016277 | 1.8669 | 5.0998 | 0.014968 | 5114.7981 | 11.1427 | 91.2 | 0.89112 | 89.1123 | 60 | -50 | -50 | 0.82098 | 0.096304 | 60 | 6 | 0.15 | 90 | 1.2 | 72 | 15.7 | 87.7 | 0.1762 | 312.9893 | 4.2288 | 20.866 | 39.1237 | 15 | 14.3775 | 2.3962 | 10.9892 | 107.4116 | 74.7082 | 10 | 7.6433 | 4.1049 | 7.6433 | 157 | 4.1049 | 6.59 | 14.3775 | 4.4426 | 6000 | 74.7082 | 6000 | 74.7082 | 13.3854 | 2.3962 | 10.9892 | 0.17902 | 95.8499 | 4.493 | 3.8157 | 3.5121 | 7.5212 | 0.18523 | 0.2467 | 1.884 | 0.0093385 | 0.05746 | 0.0324 | 41.7385 | 2.4395 | 2439.5078 | 3.7275 | 0.066562 |  |  | 3794.0625 | 0.37005 | 1.6971 | 0.00017155 | 1.8906 | 5.3366 | 0.015443 | 5352.0712 | 11.5856 | 91.2 | 0.88728 | 88.7283 | 60 | -50 | -50 | 0.82098
|  | 61 | 6.1 | 0.1525 | 91.5 | 1.22 | 71.5856 | 15.9229 | 87.5085 |  | 0.18196 | 321.3553 | 4.3419 | 21.4237 | 40.1694 | 15 | 14.2366 | 2.3865 | 10.7291 | 108.5467 | 75.0997 | 10 | 7.5363 | 4.0902 | 7.5363 | 161.8829 | 4.0902 | 6.6447 | 14.2366 | 4.3382 | 6100 | 75.0997 | 6100 | 75.0997 | 13.3156 | 2.3865 | 10.9291 | 0.17923 | 97.0509 | 4.5493 | 3.8804 | 3.4797 | 7.4466 | 0.18339 | 0.24217 | 1.7543 | 0.1344 | 0.057509 | 0.032214 | 166.615 | 2.2487 | 2248.7215 | 3.7896 | 0.067672 |  |  | 3857.2969 | 0.36325 | 1.6635 | 0.00016816 | 1.8689 | 5.2305 | 0.015221 | 5245.6997 | 11.3517 | 92.72 | 0.89092 | 89.0924 | 61 | -50 | -50 | 0.82098 | 0.096304 | 61 | 6.1 | 0.1525 | 91.5 | 1.22 | 72 | 15.7 | 87.7 | 0.1762 | 312.9893 | 4.2288 | 20.866 | 39.1237 | 15 | 14.6171 | 2.4362 | 11.1723 | 107.4116 | 73.4835 | 10 | 7.6433 | 4.1049 | 7.6433 | 159.6167 | 4.1049 | 6.6447 | 14.6171 | 4.6201 | 6100 | 73.4835 | 6100 | 73.4835 | 13.6085 | 2.4362 | 11.1723 | 0.17902 | 99.0716 | 4.644 | 3.9439 | 3.5707 | 7.6466 | 0.18832 | 0.255 | 1.884 | 0.0091854 | 0.056518 | 0.0324 | 41.5854 | 2.4547 | 2454.6683 | 3.7896 | 0.067672 |  |  | 3857.2969 | 0.38249 | 1.7541 | 0.00017731 | 1.8906 | 5.4763 | 0.0157 | 5492.0354 | 11.804 | 92.72 | 0.88707 | 88.7069 | 61 | -50 | -50 | 0.82098
|  | 62 | 6.2 | 0.155 | 93 | 1.24 | 71.5788 | 15.9266 | 87.5054 |  | 0.18201 | 321.41 | 4.3426 | 21.4273 | 40.1763 | 15 | 14.4675 | 2.4254 | 10.9007 | 108.5652 | 73.9311 | 10 | 7.5346 | 4.09 | 7.5346 | 164.5744 | 4.09 | 6.699 | 14.4675 | 4.5093 | 6200 | 73.9311 | 6200 | 73.9311 | 13.5261 | 2.4254 | 11.1007 | 0.17932 | 100.2514 | 4.6993 | 4.0063 | 3.5371 | 7.567 | 0.18635 | 0.25022 | 1.7549 | 0.1323 | 0.056611 | 0.03221 | 164.5081 | 2.2639 | 2263.8935 | 3.8517 | 0.068781 |  |  | 3920.5312 | 0.37532 | 1.7178 | 0.00017364 | 1.8708 | 5.3648 | 0.015474 | 5380.2915 | 11.5647 | 94.24 | 0.8907 | 89.0698 | 62 | -50 | -50 | 0.82098 | 0.096304 | 62 | 6.2 | 0.155 | 93 | 1.24 | 72 | 15.7 | 87.7 | 0.1762 | 312.9893 | 4.2288 | 20.866 | 39.1237 | 15 | 14.8567 | 2.4761 | 11.3555 | 107.4116 | 72.2983 | 10 | 7.6433 | 4.1049 | 7.6433 | 162.2333 | 4.1049 | 6.699 | 14.8567 | 4.7976 | 6200 | 72.2983 | 6200 | 72.2983 | 13.8316 | 2.4761 | 11.3555 | 0.17902 | 102.3464 | 4.7975 | 4.0743 | 3.6292 | 7.7719 | 0.1914 | 0.26342 | 1.884 | 0.0090373 | 0.055607 | 0.0324 | 41.4373 | 2.4702 | 2470.2017 | 3.8517 | 0.068781 |  |  | 3920.5312 | 0.39514 | 1.8121 | 0.00018318 | 1.8906 | 5.6203 | 0.015958 | 5636.2421 | 12.027 | 94.24 | 0.88682 | 88.6823 | 62 | -50 | -50 | 0.82098
|  | 63 | 6.3 | 0.1575 | 94.5 | 1.26 | 71.572 | 15.9302 | 87.5023 |  | 0.18205 | 321.4648 | 4.3433 | 21.431 | 40.1831 | 15 | 14.6983 | 2.4644 | 11.0721 | 108.5837 | 72.7992 | 10 | 7.5329 | 4.0897 | 7.5329 | 167.2672 | 4.0897 | 6.7528 | 14.6983 | 4.6803 | 6300 | 72.7992 | 6300 | 72.7992 | 13.7364 | 2.4644 | 11.2721 | 0.1794 | 103.5036 | 4.8517 | 4.1342 | 3.5944 | 7.6873 | 0.18932 | 0.25839 | 1.7556 | 0.13026 | 0.05574 | 0.032207 | 162.467 | 2.2794 | 2279.396 | 3.9139 | 0.069891 |  |  | 3983.7656 | 0.38759 | 1.7728 | 0.00017921 | 1.8727 | 5.503 | 0.015728 | 5518.685 | 11.7818 | 95.76 | 0.89044 | 89.0444 | 63 | -50 | -50 | 0.82098 | 0.096304 | 63 | 6.3 | 0.1575 | 94.5 | 1.26 | 72 | 15.7 | 87.7 | 0.1762 | 312.9893 | 4.2288 | 20.866 | 39.1237 | 15 | 15.0964 | 2.5161 | 11.5386 | 107.4116 | 71.1507 | 10 | 7.6433 | 4.1049 | 7.6433 | 164.85 | 4.1049 | 6.7528 | 15.0964 | 4.9751 | 6300 | 71.1507 | 6300 | 71.1507 | 14.0547 | 2.5161 | 11.5386 | 0.17902 | 105.6745 | 4.9535 | 4.2068 | 3.6878 | 7.8973 | 0.19449 | 0.27199 | 1.884 | 0.0088938 | 0.054724 | 0.0324 | 41.2938 | 2.4861 | 2486.1103 | 3.9139 | 0.069891 |  |  | 3983.7656 | 0.40799 | 1.871 | 0.00018913 | 1.8906 | 5.7686 | 0.016215 | 5784.8278 | 12.2547 | 95.76 | 0.88655 | 88.6546 | 63 | -50 | -50 | 0.82098
|  | 64 | 6.4 | 0.16 | 96 | 1.28 | 71.5652 | 15.9339 | 87.4991 |  | 0.1821 | 321.5195 | 4.3441 | 21.4346 | 40.1899 | 15 | 14.9291 | 2.5033 | 11.2433 | 108.6022 | 71.702 | 10 | 7.5311 | 4.0895 | 7.5311 | 169.9612 | 4.0895 | 6.8062 | 14.9291 | 4.8512 | 6400 | 71.702 | 6400 | 71.702 | 13.9466 | 2.5033 | 11.4433 | 0.17949 | 106.8075 | 5.0066 | 4.264 | 3.6517 | 7.8075 | 0.19228 | 0.2667 | 1.7562 | 0.12828 | 0.054896 | 0.032204 | 160.4887 | 2.2952 | 2295.2318 | 3.976 | 0.071 |  |  | 4047 | 0.40005 | 1.8287 | 0.00018486 | 1.8745 | 5.645 | 0.015981 | 5660.9968 | 12.0032 | 97.28 | 0.89016 | 89.0164 | 64 | -50 | -50 | 0.82098 | 0.096304 | 64 | 6.4 | 0.16 | 96 | 1.28 | 72 | 15.7 | 87.7 | 0.1762 | 312.9893 | 4.2288 | 20.866 | 39.1237 | 15 | 15.336 | 2.556 | 11.7218 | 107.4116 | 70.0389 | 10 | 7.6433 | 4.1049 | 7.6433 | 167.4667 | 4.1049 | 6.8062 | 15.336 | 5.1526 | 6400 | 70.0389 | 6400 | 70.0389 | 14.2778 | 2.556 | 11.7218 | 0.17902 | 109.0559 | 5.112 | 4.3414 | 3.7463 | 8.0226 | 0.19758 | 0.28069 | 1.884 | 0.0087549 | 0.053869 | 0.0324 | 41.1549 | 2.5024 | 2502.3963 | 3.976 | 0.071 |  |  | 4047 | 0.42104 | 1.9309 | 0.00019518 | 1.8906 | 5.9215 | 0.016473 | 5937.9358 | 12.4873 | 97.28 | 0.88624 | 88.6238 | 64 | -50 | -50 | 0.82098
|  | 65 | 6.5 | 0.1625 | 97.5 | 1.3 | 71.5585 | 15.9375 | 87.496 |  | 0.18215 | 321.5743 | 4.3448 | 21.4383 | 40.1968 | 15 | 15.1598 | 2.5422 | 11.4144 | 108.6206 | 70.6382 | 10 | 7.5294 | 4.0892 | 7.5294 | 172.6565 | 4.0892 | 6.8591 | 15.1598 | 5.0221 | 6500 | 70.6382 | 6500 | 70.6382 | 14.1566 | 2.5422 | 11.6144 | 0.17958 | 110.163 | 5.1639 | 4.3958 | 3.709 | 7.9278 | 0.19524 | 0.27514 | 1.7568 | 0.12637 | 0.054077 | 0.032201 | 158.5704 | 2.3114 | 2311.4039 | 4.0381 | 0.072109 |  |  | 4110.2344 | 0.41271 | 1.8855 | 0.0001906 | 1.8763 | 5.7911 | 0.016234 | 5807.3487 | 12.229 | 98.8 | 0.88986 | 88.9858 | 65 | -50 | -50 | 0.82098 | 0.096304 | 65 | 6.5 | 0.1625 | 97.5 | 1.3 | 72 | 15.7 | 87.7 | 0.1762 | 312.9893 | 4.2288 | 20.866 | 39.1237 | 15 | 15.5756 | 2.5959 | 11.9049 | 107.4116 | 68.9614 | 10 | 7.6433 | 4.1049 | 7.6433 | 170.0833 | 4.1049 | 6.8591 | 15.5756 | 5.3301 | 6500 | 68.9614 | 6500 | 68.9614 | 14.5009 | 2.5959 | 11.9049 | 0.17902 | 112.4905 | 5.273 | 4.4781 | 3.8048 | 8.148 | 0.20066 | 0.28953 | 1.884 | 0.0086202 | 0.05304 | 0.0324 | 41.0202 | 2.5191 | 2519.0626 | 4.0381 | 0.072109 |  |  | 4110.2344 | 0.4343 | 1.9917 | 0.00020133 | 1.8906 | 6.079 | 0.01673 | 6095.7166 | 12.725 | 98.8 | 0.8859 | 88.59 | 65 | -50 | -50 | 0.82098
|  | 66 | 6.6 | 0.165 | 99 | 1.32 | 71.5517 | 15.9412 | 87.4928 |  | 0.1822 | 321.629 | 4.3456 | 21.4419 | 40.2036 | 15 | 15.3904 | 2.5811 | 11.5854 | 108.6391 | 69.6062 | 10 | 7.5277 | 4.089 | 7.5277 | 175.3529 | 4.089 | 6.9117 | 15.3904 | 5.1929 | 6600 | 69.6062 | 6600 | 69.6062 | 14.3665 | 2.5811 | 11.7854 | 0.17966 | 113.5701 | 5.3236 | 4.5296 | 3.7663 | 8.048 | 0.1982 | 0.28371 | 1.7574 | 0.12451 | 0.053284 | 0.032198 | 156.7092 | 2.3279 | 2327.9153 | 4.1002 | 0.073219 |  |  | 4173.4688 | 0.42556 | 1.9431 | 0.00019642 | 1.8781 | 5.9414 | 0.016487 | 5957.8683 | 12.4593 | 100.32 | 0.88953 | 88.9525 | 66 | -50 | -50 | 0.82098 | 0.096304 | 66 | 6.6 | 0.165 | 99 | 1.32 | 72 | 15.7 | 87.7 | 0.1762 | 312.9893 | 4.2288 | 20.866 | 39.1237 | 15 | 15.8152 | 2.6359 | 12.0881 | 107.4116 | 67.9165 | 10 | 7.6433 | 4.1049 | 7.6433 | 172.7 | 4.1049 | 6.9117 | 15.8152 | 5.5076 | 6600 | 67.9165 | 6600 | 67.9165 | 14.724 | 2.6359 | 12.0881 | 0.17902 | 115.9784 | 5.4365 | 4.617 | 3.8634 | 8.2734 | 0.20375 | 0.29851 | 1.884 | 0.0084896 | 0.052237 | 0.0324 | 40.8896 | 2.5361 | 2536.1118 | 4.1002 | 0.073219 |  |  | 4173.4688 | 0.44777 | 2.0535 | 0.00020757 | 1.8906 | 6.2413 | 0.016987 | 6258.3284 | 12.9679 | 100.32 | 0.88553 | 88.5531 | 66 | -50 | -50 | 0.82098
|  | 67 | 6.7 | 0.1675 | 100.5 | 1.34 | 71.5449 | 15.9448 | 87.4897 |  | 0.18225 | 321.6838 | 4.3463 | 21.4456 | 40.2105 | 15 | 15.6209 | 2.6201 | 11.7562 | 108.6576 | 68.6046 | 10 | 7.526 | 4.0888 | 7.526 | 178.0506 | 4.0888 | 6.9639 | 15.6209 | 5.3637 | 6700 | 68.6046 | 6700 | 68.6046 | 14.5763 | 2.6201 | 11.9562 | 0.17975 | 117.0289 | 5.4857 | 4.6653 | 3.8236 | 8.1681 | 0.20116 | 0.29241 | 1.758 | 0.12271 | 0.052513 | 0.032195 | 154.9028 | 2.3448 | 2344.7693 | 4.1624 | 0.074328 |  |  | 4236.7031 | 0.43861 | 2.0015 | 0.00020232 | 1.8798 | 6.0959 | 0.01674 | 6112.6891 | 12.6942 | 101.84 | 0.88917 | 88.9167 | 67 | -50 | -50 | 0.82098 | 0.096304 | 67 | 6.7 | 0.1675 | 100.5 | 1.34 | 72 | 15.7 | 87.7 | 0.1762 | 312.9893 | 4.2288 | 20.866 | 39.1237 | 15 | 16.0549 | 2.6758 | 12.2712 | 107.4116 | 66.9029 | 10 | 7.6433 | 4.1049 | 7.6433 | 175.3167 | 4.1049 | 6.9639 | 16.0549 | 5.6851 | 6700 | 66.9029 | 6700 | 66.9029 | 14.947 | 2.6758 | 12.2712 | 0.17902 | 119.5195 | 5.6025 | 4.7579 | 3.9219 | 8.3987 | 0.20684 | 0.30763 | 1.884 | 0.0083629 | 0.051457 | 0.0324 | 40.7629 | 2.5535 | 2553.5471 | 4.1624 | 0.074328 |  |  | 4236.7031 | 0.46144 | 2.1161 | 0.00021391 | 1.8906 | 6.4087 | 0.017245 | 6425.9372 | 13.2162 | 101.84 | 0.88513 | 88.5133 | 67 | -50 | -50 | 0.82098
|  | 68 | 6.8 | 0.17 | 102 | 1.36 | 71.5381 | 15.9485 | 87.4866 |  | 0.1823 | 321.7385 | 4.347 | 21.4492 | 40.2173 | 15 | 15.8514 | 2.659 | 11.9269 | 108.6761 | 67.632 | 10 | 7.5242 | 4.0885 | 7.5242 | 180.7495 | 4.0885 | 7.0156 | 15.8514 | 5.5344 | 6800 | 67.632 | 6800 | 67.632 | 14.7859 | 2.659 | 12.1269 | 0.17983 | 120.5393 | 5.6503 | 4.803 | 3.881 | 8.2882 | 0.20412 | 0.30124 | 1.7586 | 0.12096 | 0.051765 | 0.032192 | 153.1487 | 2.362 | 2361.9691 | 4.2245 | 0.075438 |  |  | 4299.9375 | 0.45185 | 2.0608 | 0.00020832 | 1.8816 | 6.255 | 0.016994 | 6271.9509 | 12.9339 | 103.36 | 0.88878 | 88.8783 | 68 | -50 | -50 | 0.82098 | 0.096304 | 68 | 6.8 | 0.17 | 102 | 1.36 | 72 | 15.7 | 87.7 | 0.1762 | 312.9893 | 4.2288 | 20.866 | 39.1237 | 15 | 16.2945 | 2.7157 | 12.4544 | 107.4116 | 65.919 | 10 | 7.6433 | 4.1049 | 7.6433 | 177.9333 | 4.1049 | 7.0156 | 16.2945 | 5.8626 | 6800 | 65.919 | 6800 | 65.919 | 15.1701 | 2.7157 | 12.4544 | 0.17902 | 123.1139 | 5.771 | 4.901 | 3.9804 | 8.5241 | 0.20993 | 0.31688 | 1.884 | 0.0082399 | 0.0507 | 0.0324 | 40.6399 | 2.5714 | 2571.3717 | 4.2245 | 0.075438 |  |  | 4299.9375 | 0.47531 | 2.1798 | 0.00022034 | 1.8906 | 6.5812 | 0.017502 | 6598.7182 | 13.47 | 103.36 | 0.8847 | 88.4704 | 68 | -50 | -50 | 0.82098
|  | 69 | 6.9 | 0.1725 | 103.5 | 1.38 | 71.5313 | 15.9521 | 87.4834 |  | 0.18234 | 321.7932 | 4.3478 | 21.4529 | 40.2241 | 15 | 16.0818 | 2.6979 | 12.0975 | 108.6946 | 66.6873 | 10 | 7.5225 | 4.0883 | 7.5225 | 183.4496 | 4.0883 | 7.067 | 16.0818 | 5.705 | 6900 | 66.6873 | 6900 | 66.6873 | 14.9954 | 2.6979 | 12.2975 | 0.17991 | 124.1014 | 5.8173 | 4.9426 | 3.9383 | 8.4082 | 0.20707 | 0.3102 | 1.7592 | 0.11926 | 0.051038 | 0.032189 | 151.4447 | 2.3795 | 2379.5183 | 4.2866 | 0.076547 |  |  | 4363.1719 | 0.4653 | 2.1209 | 0.0002144 | 1.8833 | 6.4186 | 0.017247 | 6435.8002 | 13.1785 | 104.88 | 0.88837 | 88.8373 | 69 | -50 | -50 | 0.82098 | 0.096304 | 69 | 6.9 | 0.1725 | 103.5 | 1.38 | 72 | 15.7 | 87.7 | 0.1762 | 312.9893 | 4.2288 | 20.866 | 39.1237 | 15 | 16.5341 | 2.7557 | 12.6375 | 107.4116 | 64.9637 | 10 | 7.6433 | 4.1049 | 7.6433 | 180.55 | 4.1049 | 7.067 | 16.5341 | 6.0401 | 6900 | 64.9637 | 6900 | 64.9637 | 15.3932 | 2.7557 | 12.6375 | 0.17902 | 126.7615 | 5.9419 | 5.0462 | 4.039 | 8.6494 | 0.21301 | 0.32627 | 1.884 | 0.0081205 | 0.049965 | 0.0324 | 40.5205 | 2.5896 | 2589.589 | 4.2866 | 0.076547 |  |  | 4363.1719 | 0.4894 | 2.2444 | 0.00022687 | 1.8906 | 6.7591 | 0.01776 | 6776.8552 | 13.7296 | 104.88 | 0.88425 | 88.4245 | 69 | -50 | -50 | 0.82098
|  | 70 | 7 | 0.175 | 105 | 1.4 | 71.5245 | 15.9558 | 87.4803 |  | 0.18239 | 321.8479 | 4.3485 | 21.4565 | 40.231 | 15 | 16.3121 | 2.7368 | 12.2679 | 108.7131 | 65.7692 | 10 | 7.5208 | 4.088 | 7.5208 | 186.1509 | 4.088 | 7.1181 | 16.3121 | 5.8756 | 7000 | 65.7692 | 7000 | 65.7692 | 15.2047 | 2.7368 | 12.4679 | 0.17999 | 127.715 | 5.9866 | 5.0842 | 3.9956 | 8.5282 | 0.21003 | 0.31929 | 1.7597 | 0.1176 | 0.050332 | 0.032186 | 149.7887 | 2.3974 | 2397.4203 | 4.3487 | 0.077656 |  |  | 4426.4062 | 0.47893 | 2.1819 | 0.00022056 | 1.8849 | 6.5869 | 0.0175 | 6604.3906 | 13.4282 | 106.4 | 0.88794 | 88.7938 | 70 | -50 | -50 | 0.82098 | 0.096304 | 70 | 7 | 0.175 | 105 | 1.4 | 72 | 15.7 | 87.7 | 0.1762 | 312.9893 | 4.2288 | 20.866 | 39.1237 | 15 | 16.7737 | 2.7956 | 12.8207 | 107.4116 | 64.0356 | 10 | 7.6433 | 4.1049 | 7.6433 | 183.1667 | 4.1049 | 7.1181 | 16.7737 | 6.2176 | 7000 | 64.0356 | 7000 | 64.0356 | 15.6163 | 2.7956 | 12.8207 | 0.17902 | 130.4624 | 6.1154 | 5.1936 | 4.0975 | 8.7748 | 0.2161 | 0.33579 | 1.884 | 0.0080044 | 0.049252 | 0.0324 | 40.4044 | 2.6082 | 2608.2025 | 4.3487 | 0.077656 |  |  | 4426.4062 | 0.50369 | 2.3099 | 0.0002335 | 1.8906 | 6.9425 | 0.018017 | 6960.5421 | 13.9952 | 106.4 | 0.88376 | 88.3757 | 70 | -50 | -50 | 0.82098
|  | 71 | 7.1 | 0.1775 | 106.5 | 1.42 | 71.5177 | 15.9594 | 87.4771 |  | 0.18244 | 321.9026 | 4.3493 | 21.4602 | 40.2378 | 15 | 16.5423 | 2.7756 | 12.4382 | 108.7315 | 64.8766 | 10 | 7.5191 | 4.0878 | 7.5191 | 188.8534 | 4.0878 | 7.1687 | 16.5423 | 6.0461 | 7100 | 64.8766 | 7100 | 64.8766 | 15.4139 | 2.7756 | 12.6382 | 0.18007 | 131.3802 | 6.1584 | 5.2278 | 4.0528 | 8.6481 | 0.21298 | 0.32851 | 1.7603 | 0.116 | 0.049645 | 0.032183 | 148.1786 | 2.4157 | 2415.679 | 4.4109 | 0.078766 |  |  | 4489.6406 | 0.49277 | 2.2437 | 0.00022681 | 1.8866 | 6.7601 | 0.017753 | 6777.8834 | 13.6832 | 107.92 | 0.88748 | 88.7477 | 71 | -50 | -50 | 0.82098 | 0.096304 | 71 | 7.1 | 0.1775 | 106.5 | 1.42 | 72 | 15.7 | 87.7 | 0.1762 | 312.9893 | 4.2288 | 20.866 | 39.1237 | 15 | 17.0134 | 2.8356 | 13.0038 | 107.4116 | 63.1337 | 10 | 7.6433 | 4.1049 | 7.6433 | 185.7833 | 4.1049 | 7.1687 | 17.0134 | 6.3951 | 7100 | 63.1337 | 7100 | 63.1337 | 15.8394 | 2.8356 | 13.0038 | 0.17902 | 134.2165 | 6.2914 | 5.343 | 4.156 | 8.9001 | 0.21919 | 0.34545 | 1.884 | 0.0078917 | 0.048558 | 0.0324 | 40.2917 | 2.6272 | 2627.2161 | 4.4109 | 0.078766 |  |  | 4489.6406 | 0.51818 | 2.3764 | 0.00024022 | 1.8906 | 7.1317 | 0.018274 | 7149.9831 | 14.2668 | 107.92 | 0.88324 | 88.3238 | 71 | -50 | -50 | 0.82098
|  | 72 | 7.2 | 0.18 | 108 | 1.44 | 71.5109 | 15.9631 | 87.474 |  | 0.18249 | 321.9572 | 4.35 | 21.4638 | 40.2447 | 15 | 16.7724 | 2.8145 | 12.6084 | 108.75 | 64.0086 | 10 | 7.5173 | 4.0876 | 7.5173 | 191.5572 | 4.0876 | 7.219 | 16.7724 | 6.2166 | 7200 | 64.0086 | 7200 | 64.0086 | 15.6229 | 2.8145 | 12.8084 | 0.18015 | 135.097 | 6.3327 | 5.3733 | 4.1101 | 8.768 | 0.21593 | 0.33786 | 1.7608 | 0.11443 | 0.048977 | 0.03218 | 146.6127 | 2.4343 | 2434.2983 | 4.473 | 0.079875 |  |  | 4552.875 | 0.5068 | 2.3063 | 0.00023314 | 1.8882 | 6.9384 | 0.018006 | 6956.4476 | 13.9436 | 109.44 | 0.88699 | 88.699 | 72 | -50 | -50 | 0.82098 | 0.096304 | 72 | 7.2 | 0.18 | 108 | 1.44 | 72 | 15.7 | 87.7 | 0.1762 | 312.9893 | 4.2288 | 20.866 | 39.1237 | 15 | 17.253 | 2.8755 | 13.187 | 107.4116 | 62.2568 | 10 | 7.6433 | 4.1049 | 7.6433 | 188.4 | 4.1049 | 7.219 | 17.253 | 6.5726 | 7200 | 62.2568 | 7200 | 62.2568 | 16.0625 | 2.8755 | 13.187 | 0.17902 | 138.0239 | 6.4699 | 5.4946 | 4.2146 | 9.0255 | 0.22227 | 0.35525 | 1.884 | 0.0077821 | 0.047884 | 0.0324 | 40.1821 | 2.6466 | 2646.6337 | 4.473 | 0.079875 |  |  | 4552.875 | 0.53288 | 2.4438 | 0.00024703 | 1.8906 | 7.3269 | 0.018532 | 7345.3933 | 14.5449 | 109.44 | 0.88269 | 88.2688 | 72 | -50 | -50 | 0.82098
|  | 73 | 7.3 | 0.1825 | 109.5 | 1.46 | 71.5041 | 15.9668 | 87.4709 |  | 0.18254 | 322.0119 | 4.3507 | 21.4675 | 40.2515 | 15 | 17.0025 | 2.8534 | 12.7784 | 108.7685 | 63.164 | 10 | 7.5156 | 4.0873 | 7.5156 | 194.2622 | 4.0873 | 7.269 | 17.0025 | 6.387 | 7300 | 63.164 | 7300 | 63.164 | 15.8318 | 2.8534 | 12.9784 | 0.18023 | 138.8654 | 6.5093 | 5.5208 | 4.1674 | 8.8879 | 0.21889 | 0.34735 | 1.7614 | 0.11291 | 0.048328 | 0.032177 | 145.0889 | 2.4533 | 2453.2821 | 4.5351 | 0.080984 |  |  | 4616.1094 | 0.52102 | 2.3698 | 0.00023955 | 1.8898 | 7.122 | 0.01826 | 7140.2611 | 14.2097 | 110.96 | 0.88648 | 88.6477 | 73 | -50 | -50 | 0.82098 | 0.096304 | 73 | 7.3 | 0.1825 | 109.5 | 1.46 | 72 | 15.7 | 87.7 | 0.1762 | 312.9893 | 4.2288 | 20.866 | 39.1237 | 15 | 17.4926 | 2.9154 | 13.3701 | 107.4116 | 61.404 | 10 | 7.6433 | 4.1049 | 7.6433 | 191.0167 | 4.1049 | 7.269 | 17.4926 | 6.7501 | 7300 | 61.404 | 7300 | 61.404 | 16.2856 | 2.9154 | 13.3701 | 0.17902 | 141.8845 | 6.6508 | 5.6483 | 4.2731 | 9.1508 | 0.22536 | 0.36519 | 1.884 | 0.0076755 | 0.047228 | 0.0324 | 40.0755 | 2.6665 | 2666.4596 | 4.5351 | 0.080984 |  |  | 4616.1094 | 0.54778 | 2.5121 | 0.00025394 | 1.8906 | 7.5282 | 0.018789 | 7546.9997 | 14.8296 | 110.96 | 0.88211 | 88.2108 | 73 | -50 | -50 | 0.82098
|  | 74 | 7.4 | 0.185 | 111 | 1.48 | 71.4973 | 15.9704 | 87.4677 |  | 0.18259 | 322.0665 | 4.3515 | 21.4711 | 40.2583 | 15 | 17.2325 | 2.8923 | 12.9483 | 108.7869 | 62.3419 | 10 | 7.5139 | 4.0871 | 7.5139 | 196.9684 | 4.0871 | 7.3186 | 17.2325 | 6.5574 | 7400 | 62.3419 | 7400 | 62.3419 | 16.0406 | 2.8923 | 13.1483 | 0.18031 | 142.6853 | 6.6884 | 5.6702 | 4.2247 | 9.0077 | 0.22184 | 0.35696 | 1.7619 | 0.11143 | 0.047695 | 0.032174 | 143.6058 | 2.4726 | 2472.6345 | 4.5972 | 0.082094 |  |  | 4679.3438 | 0.53544 | 2.4341 | 0.00024605 | 1.8914 | 7.311 | 0.018513 | 7329.5104 | 14.4815 | 112.48 | 0.88594 | 88.5938 | 74 | -50 | -50 | 0.82098 | 0.096304 | 74 | 7.4 | 0.185 | 111 | 1.48 | 72 | 15.7 | 87.7 | 0.1762 | 312.9893 | 4.2288 | 20.866 | 39.1237 | 15 | 17.7322 | 2.9554 | 13.5533 | 107.4116 | 60.5742 | 10 | 7.6433 | 4.1049 | 7.6433 | 193.6333 | 4.1049 | 7.3186 | 17.7322 | 6.9276 | 7400 | 60.5742 | 7400 | 60.5742 | 16.5087 | 2.9554 | 13.5533 | 0.17902 | 145.7984 | 6.8343 | 5.8041 | 4.3316 | 9.2762 | 0.22845 | 0.37526 | 1.884 | 0.0075718 | 0.046589 | 0.0324 | 39.9718 | 2.6867 | 2686.698 | 4.5972 | 0.082094 |  |  | 4679.3438 | 0.56289 | 2.5814 | 0.00026094 | 1.8906 | 7.736 | 0.019046 | 7755.042 | 15.1211 | 112.48 | 0.8815 | 88.1497 | 74 | -50 | -50 | 0.82098
|  | 75 | 7.5 | 0.1875 | 112.5 | 1.5 | 71.4905 | 15.9741 | 87.4646 |  | 0.18263 | 322.1212 | 4.3522 | 21.4747 | 40.2651 | 15 | 17.4624 | 2.9311 | 13.118 | 108.8054 | 61.5416 | 10 | 7.5122 | 4.0868 | 7.5122 | 199.6758 | 4.0868 | 7.3679 | 17.4624 | 6.7277 | 7500 | 61.5416 | 7500 | 61.5416 | 16.2492 | 2.9311 | 13.318 | 0.18039 | 146.5568 | 6.8699 | 5.8216 | 4.282 | 9.1274 | 0.22478 | 0.36671 | 1.7624 | 0.10999 | 0.04708 | 0.032171 | 142.1617 | 2.4924 | 2492.3599 | 4.6594 | 0.083203 |  |  | 4742.5781 | 0.55006 | 2.4993 | 0.00025264 | 1.893 | 7.5056 | 0.018766 | 7524.3918 | 14.7593 | 114 | 0.88537 | 88.5373 | 75 | -50 | -50 | 0.82098 | 0.096304 | 75 | 7.5 | 0.1875 | 112.5 | 1.5 | 72 | 15.7 | 87.7 | 0.1762 | 312.9893 | 4.2288 | 20.866 | 39.1237 | 15 | 17.9719 | 2.9953 | 13.7365 | 107.4116 | 59.7666 | 10 | 7.6433 | 4.1049 | 7.6433 | 196.25 | 4.1049 | 7.3679 | 17.9719 | 7.1051 | 7500 | 59.7666 | 7500 | 59.7666 | 16.7318 | 2.9953 | 13.7365 | 0.17902 | 149.7655 | 7.0203 | 5.962 | 4.3902 | 9.4015 | 0.23154 | 0.38547 | 1.884 | 0.0074708 | 0.045968 | 0.0324 | 39.8708 | 2.7074 | 2707.3535 | 4.6594 | 0.083203 |  |  | 4742.5781 | 0.57821 | 2.6517 | 0.00026804 | 1.8906 | 7.9505 | 0.019304 | 7969.7732 | 15.4197 | 114 | 0.88086 | 88.0855 | 75 | -50 | -50 | 0.82098
|  | 76 | 7.6 | 0.19 | 114 | 1.52 | 71.4837 | 15.9777 | 87.4614 |  | 0.18268 | 322.1758 | 4.353 | 21.4784 | 40.272 | 15 | 17.6922 | 2.97 | 13.2877 | 108.8238 | 60.762 | 10 | 7.5105 | 4.0866 | 7.5105 | 202.3844 | 4.0866 | 7.4168 | 17.6922 | 6.8979 | 7600 | 60.762 | 7600 | 60.762 | 16.4577 | 2.97 | 13.4877 | 0.18046 | 150.4798 | 7.0537 | 5.9749 | 4.3393 | 9.2471 | 0.22773 | 0.37658 | 1.7629 | 0.10859 | 0.04648 | 0.032168 | 140.755 | 2.5125 | 2512.4627 | 4.7215 | 0.084312 |  |  | 4805.8125 | 0.56487 | 2.5653 | 0.00025931 | 1.8945 | 7.7061 | 0.019019 | 7725.112 | 15.0434 | 115.52 | 0.88478 | 88.4781 | 76 | -50 | -50 | 0.82098 | 0.096304 | 76 | 7.6 | 0.19 | 114 | 1.52 | 72 | 15.7 | 87.7 | 0.1762 | 312.9893 | 4.2288 | 20.866 | 39.1237 | 15 | 18.2115 | 3.0352 | 13.9196 | 107.4116 | 58.9802 | 10 | 7.6433 | 4.1049 | 7.6433 | 198.8667 | 4.1049 | 7.4168 | 18.2115 | 7.2826 | 7600 | 58.9802 | 7600 | 58.9802 | 16.9549 | 3.0352 | 13.9196 | 0.17902 | 153.7859 | 7.2087 | 6.122 | 4.4487 | 9.5269 | 0.23462 | 0.39582 | 1.884 | 0.0073725 | 0.045363 | 0.0324 | 39.7725 | 2.7284 | 2728.4308 | 4.7215 | 0.084312 |  |  | 4805.8125 | 0.59373 | 2.7228 | 0.00027524 | 1.8906 | 8.1719 | 0.019561 | 8191.4608 | 15.7257 | 115.52 | 0.88018 | 88.0181 | 76 | -50 | -50 | 0.82098
|  | 77 | 7.7 | 0.1925 | 115.5 | 1.54 | 71.4769 | 15.9814 | 87.4583 |  | 0.18273 | 322.2304 | 4.3537 | 21.482 | 40.2788 | 15 | 17.922 | 3.0089 | 13.4571 | 108.8423 | 60.0024 | 10 | 7.5087 | 4.0863 | 7.5087 | 205.0943 | 4.0863 | 7.4655 | 17.922 | 7.0681 | 7700 | 60.0024 | 7700 | 60.0024 | 16.666 | 3.0089 | 13.6571 | 0.18054 | 154.4544 | 7.24 | 6.1302 | 4.3965 | 9.3668 | 0.23068 | 0.38659 | 1.7634 | 0.10722 | 0.045896 | 0.032165 | 139.3844 | 2.5329 | 2532.9474 | 4.7836 | 0.085422 |  |  | 4869.0469 | 0.57988 | 2.6321 | 0.00026606 | 1.8961 | 7.9126 | 0.019273 | 7931.8884 | 15.3339 | 117.04 | 0.88416 | 88.4162 | 77 | -50 | -50 | 0.82098 | 0.096304 | 77 | 7.7 | 0.1925 | 115.5 | 1.54 | 72 | 15.7 | 87.7 | 0.1762 | 312.9893 | 4.2288 | 20.866 | 39.1237 | 15 | 18.4511 | 3.0752 | 14.1028 | 107.4116 | 58.2142 | 10 | 7.6433 | 4.1049 | 7.6433 | 201.4833 | 4.1049 | 7.4655 | 18.4511 | 7.4601 | 7700 | 58.2142 | 7700 | 58.2142 | 17.1779 | 3.0752 | 14.1028 | 0.17902 | 157.8595 | 7.3997 | 6.2842 | 4.5073 | 9.6522 | 0.23771 | 0.40631 | 1.884 | 0.0072768 | 0.044774 | 0.0324 | 39.6768 | 2.7499 | 2749.9348 | 4.7836 | 0.085422 |  |  | 4869.0469 | 0.60946 | 2.795 | 0.00028253 | 1.8906 | 8.4006 | 0.019819 | 8420.3876 | 16.0394 | 117.04 | 0.87948 | 87.9475 | 77 | -50 | -50 | 0.82098
|  | 78 | 7.8 | 0.195 | 117 | 1.56 | 71.4701 | 15.985 | 87.4552 |  | 0.18278 | 322.2851 | 4.3544 | 21.4857 | 40.2856 | 15 | 18.1516 | 3.0477 | 13.6265 | 108.8607 | 59.2621 | 10 | 7.507 | 4.0861 | 7.507 | 207.8053 | 4.0861 | 7.5138 | 18.1516 | 7.2382 | 7800 | 59.2621 | 7800 | 59.2621 | 16.8742 | 3.0477 | 13.8265 | 0.18061 | 158.4804 | 7.4288 | 6.2874 | 4.4538 | 9.4864 | 0.23362 | 0.39673 | 1.7639 | 0.10589 | 0.045326 | 0.032162 | 138.0484 | 2.5538 | 2553.8187 | 4.8457 | 0.086531 |  |  | 4932.2812 | 0.59509 | 2.6997 | 0.0002729 | 1.8976 | 8.1254 | 0.019526 | 8144.9498 | 15.631 | 118.56 | 0.88352 | 88.3516 | 78 | -50 | -50 | 0.82098 | 0.096304 | 78 | 7.8 | 0.195 | 117 | 1.56 | 72 | 15.7 | 87.7 | 0.1762 | 312.9893 | 4.2288 | 20.866 | 39.1237 | 15 | 18.6907 | 3.1151 | 14.2859 | 107.4116 | 57.4678 | 10 | 7.6433 | 4.1049 | 7.6433 | 204.1 | 4.1049 | 7.5138 | 18.6907 | 7.6376 | 7800 | 57.4678 | 7800 | 57.4678 | 17.401 | 3.1151 | 14.2859 | 0.17902 | 161.9864 | 7.5931 | 6.4485 | 4.5658 | 9.7776 | 0.2408 | 0.41693 | 1.884 | 0.0071835 | 0.0442 | 0.0324 | 39.5835 | 2.7719 | 2771.8705 | 4.8457 | 0.086531 |  |  | 4932.2812 | 0.62539 | 2.868 | 0.00028992 | 1.8906 | 8.6368 | 0.020076 | 8656.8528 | 16.361 | 118.56 | 0.87874 | 87.8736 | 78 | -50 | -50 | 0.82098
|  | 79 | 7.9 | 0.1975 | 118.5 | 1.58 | 71.4634 | 15.9887 | 87.452 |  | 0.18283 | 322.3397 | 4.3552 | 21.4893 | 40.2925 | 15 | 18.3812 | 3.0865 | 13.7957 | 108.8792 | 58.5404 | 10 | 7.5053 | 4.0859 | 7.5053 | 210.5176 | 4.0859 | 7.5618 | 18.3812 | 7.4083 | 7900 | 58.5404 | 7900 | 58.5404 | 17.0822 | 3.0865 | 13.9957 | 0.18069 | 162.558 | 7.6199 | 6.4465 | 4.5111 | 9.6059 | 0.23657 | 0.40699 | 1.7644 | 0.10459 | 0.044771 | 0.032159 | 136.7458 | 2.5751 | 2575.0815 | 4.9079 | 0.087641 |  |  | 4995.5156 | 0.61049 | 2.7682 | 0.00027982 | 1.8991 | 8.3448 | 0.019779 | 8364.5379 | 15.9351 | 120.08 | 0.88284 | 88.2843 | 79 | -50 | -50 | 0.82098 | 0.096304 | 79 | 7.9 | 0.1975 | 118.5 | 1.58 | 72 | 15.7 | 87.7 | 0.1762 | 312.9893 | 4.2288 | 20.866 | 39.1237 | 15 | 18.9304 | 3.1551 | 14.4691 | 107.4116 | 56.7404 | 10 | 7.6433 | 4.1049 | 7.6433 | 206.7167 | 4.1049 | 7.5618 | 18.9304 | 7.8151 | 7900 | 56.7404 | 7900 | 56.7404 | 17.6241 | 3.1551 | 14.4691 | 0.17902 | 166.1665 | 7.7891 | 6.6149 | 4.6243 | 9.903 | 0.24388 | 0.42769 | 1.884 | 0.0070926 | 0.043641 | 0.0324 | 39.4926 | 2.7942 | 2794.2434 | 4.9079 | 0.087641 |  |  | 4995.5156 | 0.64153 | 2.9421 | 0.0002974 | 1.8906 | 8.8808 | 0.020333 | 8901.1737 | 16.6909 | 120.08 | 0.87796 | 87.7964 | 79 | -50 | -50 | 0.82098
|  | 80 | 8 | 0.2 | 120 | 1.6 | 71.4566 | 15.9923 | 87.4489 |  | 0.18288 | 322.3943 | 4.3559 | 21.493 | 40.2993 | 15 | 18.6108 | 3.1254 | 13.9648 | 108.8976 | 57.8364 | 10 | 7.5036 | 4.0856 | 7.5036 | 213.2311 | 4.0856 | 7.6095 | 18.6108 | 7.5783 | 8000 | 57.8364 | 8000 | 57.8364 | 17.2901 | 3.1254 | 14.1648 | 0.18076 | 166.687 | 7.8135 | 6.6076 | 4.5683 | 9.7254 | 0.23951 | 0.41739 | 1.7649 | 0.10332 | 0.044229 | 0.032155 | 135.4753 | 2.5967 | 2596.7408 | 4.97 | 0.08875 |  |  | 5058.75 | 0.62608 | 2.8375 | 0.00028683 | 1.9006 | 8.5709 | 0.020032 | 8590.9071 | 16.2464 | 121.6 | 0.88214 | 88.2141 | 80 | -50 | -50 | 0.82098 | 0.096304 | 80 | 8 | 0.2 | 120 | 1.6 | 72 | 15.7 | 87.7 | 0.1762 | 312.9893 | 4.2288 | 20.866 | 39.1237 | 15 | 19.17 | 3.195 | 14.6522 | 107.4116 | 56.0311 | 10 | 7.6433 | 4.1049 | 7.6433 | 209.3333 | 4.1049 | 7.6095 | 19.17 | 7.9926 | 8000 | 56.0311 | 8000 | 56.0311 | 17.8472 | 3.195 | 14.6522 | 0.17902 | 170.3999 | 7.9875 | 6.7834 | 4.6829 | 10.0283 | 0.24697 | 0.43858 | 1.884 | 0.0070039 | 0.043095 | 0.0324 | 39.4039 | 2.8171 | 2817.0588 | 4.97 | 0.08875 |  |  | 5058.75 | 0.65788 | 3.017 | 0.00030497 | 1.8906 | 9.1331 | 0.020591 | 9153.6862 | 17.0295 | 121.6 | 0.87716 | 87.7158 | 80 | -50 | -50 | 0.82098
|  | 81 | 8.1 | 0.2025 | 121.5 | 1.62 | 71.4498 | 15.996 | 87.4458 |  | 0.18292 | 322.4488 | 4.3566 | 21.4966 | 40.3061 | 15 | 18.8402 | 3.1642 | 14.1337 | 108.9161 | 57.1497 | 10 | 7.5019 | 4.0854 | 7.5019 | 215.9458 | 4.0854 | 7.6569 | 18.8402 | 7.7483 | 8100 | 57.1497 | 8100 | 57.1497 | 17.4979 | 3.1642 | 14.3337 | 0.18083 | 170.8676 | 8.0094 | 6.7707 | 4.6256 | 9.8449 | 0.24245 | 0.42792 | 1.7654 | 0.10208 | 0.043701 | 0.032152 | 134.2357 | 2.6188 | 2618.8017 | 5.0321 | 0.089859 |  |  | 5121.9844 | 0.64188 | 2.9077 | 0.00029392 | 1.902 | 8.804 | 0.020285 | 8824.3262 | 16.5651 | 123.12 | 0.88141 | 88.1411 | 81 | -50 | -50 | 0.82098 | 0.096304 | 81 | 8.1 | 0.2025 | 121.5 | 1.62 | 72 | 15.7 | 87.7 | 0.1762 | 312.9893 | 4.2288 | 20.866 | 39.1237 | 15 | 19.4096 | 3.2349 | 14.8354 | 107.4116 | 55.3394 | 10 | 7.6433 | 4.1049 | 7.6433 | 211.95 | 4.1049 | 7.6569 | 19.4096 | 8.1701 | 8100 | 55.3394 | 8100 | 55.3394 | 18.0703 | 3.2349 | 14.8354 | 0.17902 | 174.6865 | 8.1884 | 6.9541 | 4.7414 | 10.1537 | 0.25006 | 0.44962 | 1.884 | 0.0069174 | 0.042563 | 0.0324 | 39.3174 | 2.8403 | 2840.3224 | 5.0321 | 0.089859 |  |  | 5121.9844 | 0.67443 | 3.0929 | 0.00031265 | 1.8906 | 9.3939 | 0.020848 | 9414.7468 | 17.3771 | 123.12 | 0.87632 | 87.6317 | 81 | -50 | -50 | 0.82098
|  | 82 | 8.2 | 0.205 | 123 | 1.64 | 71.443 | 15.9996 | 87.4426 |  | 0.18297 | 322.5034 | 4.3574 | 21.5002 | 40.3129 | 15 | 19.0696 | 3.203 | 14.3025 | 108.9345 | 56.4795 | 10 | 7.5002 | 4.0851 | 7.5002 | 218.6618 | 4.0851 | 7.704 | 19.0696 | 7.9182 | 8200 | 56.4795 | 8200 | 56.4795 | 17.7055 | 3.203 | 14.5025 | 0.18091 | 175.0996 | 8.2078 | 6.9356 | 4.6828 | 9.9643 | 0.2454 | 0.43857 | 1.7659 | 0.10088 | 0.043185 | 0.032149 | 133.0259 | 2.6413 | 2641.2696 | 5.0942 | 0.090969 |  |  | 5185.2187 | 0.65786 | 2.9786 | 0.00030109 | 1.9035 | 9.0445 | 0.020539 | 9065.0791 | 16.8916 | 124.64 | 0.88065 | 88.0652 | 82 | -50 | -50 | 0.82098 | 0.096304 | 82 | 8.2 | 0.205 | 123 | 1.64 | 72 | 15.7 | 87.7 | 0.1762 | 312.9893 | 4.2288 | 20.866 | 39.1237 | 15 | 19.6492 | 3.2749 | 15.0185 | 107.4116 | 54.6645 | 10 | 7.6433 | 4.1049 | 7.6433 | 214.5667 | 4.1049 | 7.704 | 19.6492 | 8.3476 | 8200 | 54.6645 | 8200 | 54.6645 | 18.2934 | 3.2749 | 15.0185 | 0.17902 | 179.0264 | 8.3919 | 7.1268 | 4.7999 | 10.279 | 0.25315 | 0.46079 | 1.884 | 0.0068331 | 0.042044 | 0.0324 | 39.2331 | 2.864 | 2864.0401 | 5.0942 | 0.090969 |  |  | 5185.2187 | 0.69118 | 3.1697 | 0.00032041 | 1.8906 | 9.6636 | 0.021106 | 9684.7341 | 17.734 | 124.64 | 0.87544 | 87.5441 | 82 | -50 | -50 | 0.82098
|  | 83 | 8.3 | 0.2075 | 124.5 | 1.66 | 71.4362 | 16.0033 | 87.4395 |  | 0.18302 | 322.558 | 4.3581 | 21.5039 | 40.3197 | 15 | 19.2989 | 3.2419 | 14.4712 | 108.9529 | 55.8253 | 10 | 7.4985 | 4.0849 | 7.4985 | 221.3789 | 4.0849 | 7.7509 | 19.2989 | 8.088 | 8300 | 55.8253 | 8300 | 55.8253 | 17.913 | 3.2419 | 14.6712 | 0.18098 | 179.3831 | 8.4086 | 7.1025 | 4.7401 | 10.0837 | 0.24834 | 0.44936 | 1.7663 | 0.099699 | 0.042682 | 0.032146 | 131.8449 | 2.6641 | 2664.1499 | 5.1564 | 0.092078 |  |  | 5248.4531 | 0.67404 | 3.0504 | 0.00030835 | 1.9049 | 9.2927 | 0.020792 | 9313.4658 | 17.2261 | 126.16 | 0.87986 | 87.9862 | 83 | -50 | -50 | 0.82098 | 0.096304 | 83 | 8.3 | 0.2075 | 124.5 | 1.66 | 72 | 15.7 | 87.7 | 0.1762 | 312.9893 | 4.2288 | 20.866 | 39.1237 | 15 | 19.8889 | 3.3148 | 15.2017 | 107.4116 | 54.0059 | 10 | 7.6433 | 4.1049 | 7.6433 | 217.1833 | 4.1049 | 7.7509 | 19.8889 | 8.5251 | 8300 | 54.0059 | 8300 | 54.0059 | 18.5165 | 3.3148 | 15.2017 | 0.17902 | 183.4195 | 8.5978 | 7.3017 | 4.8585 | 10.4044 | 0.25623 | 0.47209 | 1.884 | 0.0067507 | 0.041538 | 0.0324 | 39.1507 | 2.8882 | 2888.2179 | 5.1564 | 0.092078 |  |  | 5248.4531 | 0.70814 | 3.2475 | 0.00032828 | 1.8906 | 9.9427 | 0.021363 | 9964.05 | 18.1007 | 126.16 | 0.87453 | 87.4528 | 83 | -50 | -50 | 0.82098
|  | 84 | 8.4 | 0.21 | 126 | 1.68 | 71.4294 | 16.0069 | 87.4363 |  | 0.18307 | 322.6125 | 4.3589 | 21.5075 | 40.3266 | 15 | 19.5281 | 3.2807 | 14.6397 | 108.9713 | 55.1865 | 10 | 7.4967 | 4.0847 | 7.4967 | 224.0973 | 4.0847 | 7.7974 | 19.5281 | 8.2578 | 8400 | 55.1865 | 8400 | 55.1865 | 18.1204 | 3.2807 | 14.8397 | 0.18105 | 183.718 | 8.6118 | 7.2714 | 4.7973 | 10.203 | 0.25127 | 0.46028 | 1.7668 | 0.098548 | 0.042191 | 0.032143 | 130.6917 | 2.6874 | 2687.4482 | 5.2185 | 0.093187 |  |  | 5311.6875 | 0.69042 | 3.123 | 0.00031569 | 1.9063 | 9.5488 | 0.021045 | 9569.8037 | 17.5689 | 127.68 | 0.87904 | 87.9043 | 84 | -50 | -50 | 0.82098 | 0.096304 | 84 | 8.4 | 0.21 | 126 | 1.68 | 72 | 15.7 | 87.7 | 0.1762 | 312.9893 | 4.2288 | 20.866 | 39.1237 | 15 | 20.1285 | 3.3547 | 15.3848 | 107.4116 | 53.363 | 10 | 7.6433 | 4.1049 | 7.6433 | 219.8 | 4.1049 | 7.7974 | 20.1285 | 8.7026 | 8400 | 53.363 | 8400 | 53.363 | 18.7396 | 3.3547 | 15.3848 | 0.17902 | 187.8659 | 8.8062 | 7.4787 | 4.917 | 10.5297 | 0.25932 | 0.48354 | 1.884 | 0.0066704 | 0.041043 | 0.0324 | 39.0704 | 2.9129 | 2912.8622 | 5.2185 | 0.093187 |  |  | 5311.6875 | 0.72531 | 3.3263 | 0.00033623 | 1.8906 | 10.2315 | 0.02162 | 10253.1225 | 18.4777 | 127.68 | 0.87358 | 87.3577 | 84 | -50 | -50 | 0.82098
|  | 85 | 8.5 | 0.2125 | 127.5 | 1.7 | 71.4226 | 16.0106 | 87.4332 |  | 0.18312 | 322.6671 | 4.3596 | 21.5111 | 40.3334 | 15 | 19.7572 | 3.3195 | 14.8081 | 108.9898 | 54.5626 | 10 | 7.495 | 4.0844 | 7.495 | 226.8169 | 4.0844 | 7.8437 | 19.7572 | 8.4276 | 8500 | 54.5626 | 8500 | 54.5626 | 18.3276 | 3.3195 | 15.0081 | 0.18112 | 188.1043 | 8.8174 | 7.4421 | 4.8545 | 10.3223 | 0.25421 | 0.47133 | 1.7673 | 0.097425 | 0.041711 | 0.03214 | 129.5652 | 2.7112 | 2711.1704 | 5.2806 | 0.094297 |  |  | 5374.9219 | 0.707 | 3.1965 | 0.00032312 | 1.9077 | 9.8131 | 0.021298 | 9834.4286 | 17.9205 | 129.2 | 0.87819 | 87.8192 | 85 | -50 | -50 | 0.82098 | 0.096304 | 85 | 8.5 | 0.2125 | 127.5 | 1.7 | 72 | 15.7 | 87.7 | 0.1762 | 312.9893 | 4.2288 | 20.866 | 39.1237 | 15 | 20.3681 | 3.3947 | 15.568 | 107.4116 | 52.7352 | 10 | 7.6433 | 4.1049 | 7.6433 | 222.4167 | 4.1049 | 7.8437 | 20.3681 | 8.8801 | 8500 | 52.7352 | 8500 | 52.7352 | 18.9627 | 3.3947 | 15.568 | 0.17902 | 192.3655 | 9.0171 | 7.6579 | 4.9755 | 10.6551 | 0.26241 | 0.49512 | 1.884 | 0.0065919 | 0.04056 | 0.0324 | 38.9919 | 2.938 | 2937.9794 | 5.2806 | 0.094297 |  |  | 5374.9219 | 0.74268 | 3.4059 | 0.00034429 | 1.8906 | 10.5305 | 0.021878 | 10552.4066 | 18.8653 | 129.2 | 0.87259 | 87.2588 | 85 | -50 | -50 | 0.82098
|  | 86 | 8.6 | 0.215 | 129 | 1.72 | 71.4158 | 16.0143 | 87.4301 |  | 0.18317 | 322.7216 | 4.3603 | 21.5148 | 40.3402 | 15 | 19.9863 | 3.3583 | 14.9764 | 109.0082 | 53.953 | 10 | 7.4933 | 4.0842 | 7.4933 | 229.5377 | 4.0842 | 7.8897 | 19.9863 | 8.5972 | 8600 | 53.953 | 8600 | 53.953 | 18.5346 | 3.3583 | 15.1764 | 0.18119 | 192.5421 | 9.0254 | 7.6148 | 4.9118 | 10.4415 | 0.25715 | 0.48251 | 1.7677 | 0.096327 | 0.041242 | 0.032137 | 128.4646 | 2.7353 | 2735.3223 | 5.3427 | 0.095406 |  |  | 5438.1562 | 0.72377 | 3.2707 | 0.00033062 | 1.9091 | 10.0861 | 0.021552 | 10107.6966 | 18.2812 | 130.72 | 0.87731 | 87.7309 | 86 | -50 | -50 | 0.82098 | 0.096304 | 86 | 8.6 | 0.215 | 129 | 1.72 | 72 | 15.7 | 87.7 | 0.1762 | 312.9893 | 4.2288 | 20.866 | 39.1237 | 15 | 20.6077 | 3.4346 | 15.7511 | 107.4116 | 52.122 | 10 | 7.6433 | 4.1049 | 7.6433 | 225.0333 | 4.1049 | 7.8897 | 20.6077 | 9.0576 | 8600 | 52.122 | 8600 | 52.122 | 19.1858 | 3.4346 | 15.7511 | 0.17902 | 196.9184 | 9.2305 | 7.8391 | 5.0341 | 10.7804 | 0.26549 | 0.50684 | 1.884 | 0.0065152 | 0.040089 | 0.0324 | 38.9152 | 2.9636 | 2963.5761 | 5.3427 | 0.095406 |  |  | 5438.1562 | 0.76026 | 3.4865 | 0.00035244 | 1.8906 | 10.8403 | 0.022135 | 10862.3875 | 19.2641 | 130.72 | 0.87156 | 87.1559 | 86 | -50 | -50 | 0.82098
|  | 87 | 8.7 | 0.2175 | 130.5 | 1.74 | 71.409 | 16.0179 | 87.4269 |  | 0.18321 | 322.7761 | 4.3611 | 21.5184 | 40.347 | 15 | 20.2152 | 3.3971 | 15.1445 | 109.0266 | 53.3573 | 10 | 7.4916 | 4.0839 | 7.4916 | 232.2597 | 4.0839 | 7.9355 | 20.2152 | 8.7669 | 8700 | 53.3573 | 8700 | 53.3573 | 18.7416 | 3.3971 | 15.3445 | 0.18126 | 197.0314 | 9.2358 | 7.7895 | 4.969 | 10.5607 | 0.26008 | 0.49382 | 1.7682 | 0.095255 | 0.040783 | 0.032134 | 127.3889 | 2.7599 | 2759.9102 | 5.4049 | 0.096516 |  |  | 5501.3906 | 0.74073 | 3.3458 | 0.00033821 | 1.9105 | 10.3682 | 0.021805 | 10389.9849 | 18.6513 | 132.24 | 0.87639 | 87.6393 | 87 | -50 | -50 | 0.82098 | 0.096304 | 87 | 8.7 | 0.2175 | 130.5 | 1.74 | 72 | 15.7 | 87.7 | 0.1762 | 312.9893 | 4.2288 | 20.866 | 39.1237 | 15 | 20.8474 | 3.4746 | 15.9343 | 107.4116 | 51.5229 | 10 | 7.6433 | 4.1049 | 7.6433 | 227.65 | 4.1049 | 7.9355 | 20.8474 | 9.2351 | 8700 | 51.5229 | 8700 | 51.5229 | 19.4088 | 3.4746 | 15.9343 | 0.17902 | 201.5245 | 9.4465 | 8.0225 | 5.0926 | 10.9058 | 0.26858 | 0.51869 | 1.884 | 0.0064404 | 0.039628 | 0.0324 | 38.8404 | 2.9897 | 2989.6594 | 5.4049 | 0.096516 |  |  | 5501.3906 | 0.77804 | 3.5681 | 0.00036068 | 1.8906 | 11.1612 | 0.022392 | 11183.5827 | 19.6746 | 132.24 | 0.87049 | 87.0489 | 87 | -50 | -50 | 0.82098
|  | 88 | 8.8 | 0.22 | 132 | 1.76 | 71.4022 | 16.0216 | 87.4238 |  | 0.18326 | 322.8306 | 4.3618 | 21.522 | 40.3538 | 15 | 20.4442 | 3.4359 | 15.3125 | 109.045 | 52.775 | 10 | 7.4899 | 4.0837 | 7.4899 | 234.983 | 4.0837 | 7.9809 | 20.4442 | 8.9364 | 8800 | 52.775 | 8800 | 52.775 | 18.9484 | 3.4359 | 15.5125 | 0.18133 | 201.572 | 9.4487 | 7.966 | 5.0262 | 10.6798 | 0.26302 | 0.50526 | 1.7686 | 0.094206 | 0.040336 | 0.032131 | 126.3373 | 2.7849 | 2784.9403 | 5.467 | 0.097625 |  |  | 5564.625 | 0.75789 | 3.4217 | 0.00034589 | 1.9119 | 10.6596 | 0.022058 | 10681.6939 | 19.0313 | 133.76 | 0.87544 | 87.5443 | 88 | -50 | -50 | 0.82098 | 0.096304 | 88 | 8.8 | 0.22 | 132 | 1.76 | 72 | 15.7 | 87.7 | 0.1762 | 312.9893 | 4.2288 | 20.866 | 39.1237 | 15 | 21.087 | 3.5145 | 16.1174 | 107.4116 | 50.9374 | 10 | 7.6433 | 4.1049 | 7.6433 | 230.2667 | 4.1049 | 7.9809 | 21.087 | 9.4126 | 8800 | 50.9374 | 8800 | 50.9374 | 19.6319 | 3.5145 | 16.1174 | 0.17902 | 206.1838 | 9.6649 | 8.208 | 5.1511 | 11.0311 | 0.27167 | 0.53069 | 1.884 | 0.0063672 | 0.039177 | 0.0324 | 38.7672 | 3.0162 | 3016.2363 | 5.467 | 0.097625 |  |  | 5564.625 | 0.79603 | 3.6506 | 0.00036902 | 1.8906 | 11.4939 | 0.02265 | 11516.5443 | 20.0974 | 133.76 | 0.86938 | 86.9376 | 88 | -50 | -50 | 0.82098
|  | 89 | 8.9 | 0.2225 | 133.5 | 1.78 | 71.3954 | 16.0252 | 87.4206 |  | 0.18331 | 322.8852 | 4.3625 | 21.5257 | 40.3606 | 15 | 20.673 | 3.4747 | 15.4803 | 109.0634 | 52.2057 | 10 | 7.4882 | 4.0834 | 7.4882 | 237.7074 | 4.0834 | 8.0261 | 20.673 | 9.1059 | 8900 | 52.2057 | 8900 | 52.2057 | 19.155 | 3.4747 | 15.6803 | 0.1814 | 206.164 | 9.6639 | 8.1445 | 5.0834 | 10.7989 | 0.26595 | 0.51683 | 1.769 | 0.093181 | 0.039897 | 0.032128 | 125.3091 | 2.8104 | 2810.4191 | 5.5291 | 0.098734 |  |  | 5627.8594 | 0.77524 | 3.4985 | 0.00035364 | 1.9133 | 10.9609 | 0.022311 | 10983.2488 | 19.4215 | 135.28 | 0.87446 | 87.4458 | 89 | -50 | -50 | 0.82098 | 0.096304 | 89 | 8.9 | 0.2225 | 133.5 | 1.78 | 72 | 15.7 | 87.7 | 0.1762 | 312.9893 | 4.2288 | 20.866 | 39.1237 | 15 | 21.3266 | 3.5544 | 16.3006 | 107.4116 | 50.3651 | 10 | 7.6433 | 4.1049 | 7.6433 | 232.8833 | 4.1049 | 8.0261 | 21.3266 | 9.5901 | 8900 | 50.3651 | 8900 | 50.3651 | 19.855 | 3.5544 | 16.3006 | 0.17902 | 210.8965 | 9.8858 | 8.3956 | 5.2097 | 11.1565 | 0.27476 | 0.54282 | 1.884 | 0.0062956 | 0.038737 | 0.0324 | 38.6956 | 3.0433 | 3043.3142 | 5.5291 | 0.098734 |  |  | 5627.8594 | 0.81422 | 3.734 | 0.00037745 | 1.8906 | 11.839 | 0.022907 | 11861.8627 | 20.533 | 135.28 | 0.86822 | 86.822 | 89 | -50 | -50 | 0.82098
|  | 90 | 9 | 0.225 | 135 | 1.8 | 71.3886 | 16.0289 | 87.4175 |  | 0.18336 | 322.9396 | 4.3633 | 21.5293 | 40.3675 | 15 | 20.9017 | 3.5135 | 15.6481 | 109.0818 | 51.6488 | 10 | 7.4865 | 4.0832 | 7.4865 | 240.4331 | 4.0832 | 8.0711 | 20.9017 | 9.2754 | 9000 | 51.6488 | 9000 | 51.6488 | 19.3615 | 3.5135 | 15.8481 | 0.18147 | 210.8074 | 9.8816 | 8.3249 | 5.1407 | 10.9179 | 0.26888 | 0.52853 | 1.7695 | 0.092178 | 0.039469 | 0.032125 | 124.3034 | 2.8364 | 2836.3533 | 5.5912 | 0.099844 |  |  | 5691.0937 | 0.79279 | 3.576 | 0.00036148 | 1.9146 | 11.2725 | 0.022564 | 11295.1018 | 19.8225 | 136.8 | 0.87344 | 87.3437 | 90 | -50 | -50 | 0.82098 | 0.096304 | 90 | 9 | 0.225 | 135 | 1.8 | 72 | 15.7 | 87.7 | 0.1762 | 312.9893 | 4.2288 | 20.866 | 39.1237 | 15 | 21.5662 | 3.5944 | 16.4837 | 107.4116 | 49.8055 | 10 | 7.6433 | 4.1049 | 7.6433 | 235.5 | 4.1049 | 8.0711 | 21.5662 | 9.7676 | 9000 | 49.8055 | 9000 | 49.8055 | 20.0781 | 3.5944 | 16.4837 | 0.17902 | 215.6623 | 10.1092 | 8.5853 | 5.2682 | 11.2818 | 0.27784 | 0.55508 | 1.884 | 0.0062257 | 0.038307 | 0.0324 | 38.6257 | 3.0709 | 3070.9007 | 5.5912 | 0.099844 |  |  | 5691.0937 | 0.83262 | 3.8184 | 0.00038598 | 1.8906 | 12.197 | 0.023165 | 12220.1695 | 20.9822 | 136.8 | 0.86702 | 86.7018 | 90 | -50 | -50 | 0.82098
|  | 91 | 9.1 | 0.2275 | 136.5 | 1.82 | 71.3818 | 16.0325 | 87.4144 |  | 0.18341 | 322.9941 | 4.364 | 21.5329 | 40.3743 | 15 | 21.1304 | 3.5522 | 15.8157 | 109.1002 | 51.1041 | 10 | 7.4848 | 4.083 | 7.4848 | 243.16 | 4.083 | 8.1158 | 21.1304 | 9.4448 | 9100 | 51.1041 | 9100 | 51.1041 | 19.5679 | 3.5522 | 16.0157 | 0.18153 | 215.5022 | 10.1017 | 8.5072 | 5.1979 | 11.0369 | 0.27181 | 0.54036 | 1.7699 | 0.091198 | 0.03905 | 0.032122 | 123.3195 | 2.8627 | 2862.7497 | 5.6534 | 0.10095 |  |  | 5754.3281 | 0.81054 | 3.6544 | 0.00036941 | 1.9159 | 11.5949 | 0.022818 | 11617.7338 | 20.2348 | 138.32 | 0.87238 | 87.238 | 91 | -50 | -50 | 0.82098 | 0.096304 | 91 | 9.1 | 0.2275 | 136.5 | 1.82 | 72 | 15.7 | 87.7 | 0.1762 | 312.9893 | 4.2288 | 20.866 | 39.1237 | 15 | 21.8059 | 3.6343 | 16.6669 | 107.4116 | 49.2582 | 10 | 7.6433 | 4.1049 | 7.6433 | 238.1167 | 4.1049 | 8.1158 | 21.8059 | 9.9451 | 9100 | 49.2582 | 9100 | 49.2582 | 20.3012 | 3.6343 | 16.6669 | 0.17902 | 220.4815 | 10.3351 | 8.7771 | 5.3268 | 11.4072 | 0.28093 | 0.56749 | 1.884 | 0.0061573 | 0.037886 | 0.0324 | 38.5573 | 3.099 | 3099.0036 | 5.6534 | 0.10095 |  |  | 5754.3281 | 0.85123 | 3.9037 | 0.00039461 | 1.8906 | 12.5687 | 0.023422 | 12592.1411 | 21.4455 | 138.32 | 0.86577 | 86.5769 | 91 | -50 | -50 | 0.82098
|  | 92 | 9.2 | 0.23 | 138 | 1.84 | 71.375 | 16.0362 | 87.4112 |  | 0.18346 | 323.0486 | 4.3647 | 21.5366 | 40.3811 | 15 | 21.359 | 3.591 | 15.9831 | 109.1186 | 50.5711 | 10 | 7.4831 | 4.0827 | 7.4831 | 245.8881 | 4.0827 | 8.1603 | 21.359 | 9.6141 | 9200 | 50.5711 | 9200 | 50.5711 | 19.7741 | 3.591 | 16.1831 | 0.1816 | 220.2483 | 10.3241 | 8.6915 | 5.2551 | 11.1559 | 0.27474 | 0.55232 | 1.7703 | 0.090238 | 0.03864 | 0.032119 | 122.3567 | 2.8896 | 2889.6155 | 5.7155 | 0.10206 |  |  | 5817.5625 | 0.82848 | 3.7336 | 0.00037741 | 1.9173 | 11.9286 | 0.023071 | 11951.657 | 20.6588 | 139.84 | 0.87128 | 87.1284 | 92 | -50 | -50 | 0.82098 | 0.096304 | 92 | 9.2 | 0.23 | 138 | 1.84 | 72 | 15.7 | 87.7 | 0.1762 | 312.9893 | 4.2288 | 20.866 | 39.1237 | 15 | 22.0455 | 3.6742 | 16.8501 | 107.4116 | 48.7227 | 10 | 7.6433 | 4.1049 | 7.6433 | 240.7333 | 4.1049 | 8.1603 | 22.0455 | 10.1226 | 9200 | 48.7227 | 9200 | 48.7227 | 20.5243 | 3.6742 | 16.8501 | 0.17902 | 225.3538 | 10.5635 | 8.9711 | 5.3853 | 11.5326 | 0.28402 | 0.58003 | 1.884 | 0.0060903 | 0.037474 | 0.0324 | 38.4903 | 3.1276 | 3127.6309 | 5.7155 | 0.10206 |  |  | 5817.5625 | 0.87004 | 3.99 | 0.00040333 | 1.8906 | 12.9548 | 0.023679 | 12978.5029 | 21.9237 | 139.84 | 0.86447 | 86.4471 | 92 | -50 | -50 | 0.82098
|  | 93 | 9.3 | 0.2325 | 139.5 | 1.86 | 71.3683 | 16.0398 | 87.4081 |  | 0.18351 | 323.1031 | 4.3655 | 21.5402 | 40.3879 | 15 | 21.5875 | 3.6298 | 16.1504 | 109.137 | 50.0495 | 10 | 7.4814 | 4.0825 | 7.4814 | 248.6175 | 4.0825 | 8.2045 | 21.5875 | 9.7834 | 9300 | 50.0495 | 9300 | 50.0495 | 19.9802 | 3.6298 | 16.3504 | 0.18167 | 225.0459 | 10.549 | 8.8776 | 5.3123 | 11.2748 | 0.27767 | 0.56441 | 1.7707 | 0.089299 | 0.038239 | 0.032116 | 121.4144 | 2.917 | 2916.9578 | 5.7776 | 0.10317 |  |  | 5880.7969 | 0.84661 | 3.8136 | 0.0003855 | 1.9186 | 12.2741 | 0.023324 | 12297.4174 | 21.0952 | 141.36 | 0.87015 | 87.0148 | 93 | -50 | -50 | 0.82098 | 0.096304 | 93 | 9.3 | 0.2325 | 139.5 | 1.86 | 72 | 15.7 | 87.7 | 0.1762 | 312.9893 | 4.2288 | 20.866 | 39.1237 | 15 | 22.2851 | 3.7142 | 17.0332 | 107.4116 | 48.1988 | 10 | 7.6433 | 4.1049 | 7.6433 | 243.35 | 4.1049 | 8.2045 | 22.2851 | 10.3001 | 9300 | 48.1988 | 9300 | 48.1988 | 20.7474 | 3.7142 | 17.0332 | 0.17902 | 230.2795 | 10.7943 | 9.1672 | 5.4438 | 11.6579 | 0.2871 | 0.5927 | 1.884 | 0.0060249 | 0.037071 | 0.0324 | 38.4249 | 3.1568 | 3156.791 | 5.7776 | 0.10317 |  |  | 5880.7969 | 0.88906 | 4.0772 | 0.00041215 | 1.8906 | 13.3561 | 0.023937 | 13380.0338 | 22.4176 | 141.36 | 0.86312 | 86.3122 | 93 | -50 | -50 | 0.82098
|  | 94 | 9.4 | 0.235 | 141 | 1.88 | 71.3615 | 16.0435 | 87.4049 |  | 0.18355 | 323.1575 | 4.3662 | 21.5438 | 40.3947 | 15 | 21.816 | 3.6685 | 16.3176 | 109.1554 | 49.5389 | 10 | 7.4797 | 4.0822 | 7.4797 | 251.348 | 4.0822 | 8.2485 | 21.816 | 9.9526 | 9400 | 49.5389 | 9400 | 49.5389 | 20.1862 | 3.6685 | 16.5176 | 0.18173 | 229.8947 | 10.7763 | 9.0657 | 5.3695 | 11.3936 | 0.2806 | 0.57663 | 1.7712 | 0.088379 | 0.037846 | 0.032113 | 120.4918 | 2.9448 | 2944.7841 | 5.8397 | 0.10428 |  |  | 5944.0312 | 0.86494 | 3.8944 | 0.00039367 | 1.9199 | 12.632 | 0.023577 | 12655.5977 | 21.5444 | 142.88 | 0.86897 | 86.8971 | 94 | -50 | -50 | 0.82098 | 0.096304 | 94 | 9.4 | 0.235 | 141 | 1.88 | 72 | 15.7 | 87.7 | 0.1762 | 312.9893 | 4.2288 | 20.866 | 39.1237 | 15 | 22.5247 | 3.7541 | 17.2164 | 107.4116 | 47.6861 | 10 | 7.6433 | 4.1049 | 7.6433 | 245.9667 | 4.1049 | 8.2485 | 22.5247 | 10.4776 | 9400 | 47.6861 | 9400 | 47.6861 | 20.9705 | 3.7541 | 17.2164 | 0.17902 | 235.2583 | 11.0277 | 9.3654 | 5.5024 | 11.7833 | 0.29019 | 0.60552 | 1.884 | 0.0059608 | 0.036677 | 0.0324 | 38.3608 | 3.1865 | 3186.4924 | 5.8397 | 0.10428 |  |  | 5944.0312 | 0.90828 | 4.1654 | 0.00042106 | 1.8906 | 13.7734 | 0.024194 | 13797.5708 | 22.9281 | 142.88 | 0.86172 | 86.1719 | 94 | -50 | -50 | 0.82098
|  | 95 | 9.5 | 0.2375 | 142.5 | 1.9 | 71.3547 | 16.0471 | 87.4018 |  | 0.1836 | 323.212 | 4.367 | 21.5475 | 40.4015 | 15 | 22.0444 | 3.7073 | 16.4847 | 109.1738 | 49.0389 | 10 | 7.478 | 4.082 | 7.478 | 254.0798 | 4.082 | 8.2923 | 22.0444 | 10.1217 | 9500 | 49.0389 | 9500 | 49.0389 | 20.392 | 3.7073 | 16.6847 | 0.1818 | 234.7949 | 11.006 | 9.2557 | 5.4267 | 11.5124 | 0.28352 | 0.58898 | 1.7716 | 0.087479 | 0.037461 | 0.03211 | 119.5884 | 2.9731 | 2973.1022 | 5.9019 | 0.10539 |  |  | 6007.2656 | 0.88347 | 3.9761 | 0.00040192 | 1.9212 | 13.003 | 0.023831 | 13026.8205 | 22.0072 | 144.4 | 0.86775 | 86.7751 | 95 | -50 | -50 | 0.82098 | 0.096304 | 95 | 9.5 | 0.2375 | 142.5 | 1.9 | 72 | 15.7 | 87.7 | 0.1762 | 312.9893 | 4.2288 | 20.866 | 39.1237 | 15 | 22.7644 | 3.7941 | 17.3995 | 107.4116 | 47.1841 | 10 | 7.6433 | 4.1049 | 7.6433 | 248.5833 | 4.1049 | 8.2923 | 22.7644 | 10.6551 | 9500 | 47.1841 | 9500 | 47.1841 | 21.1936 | 3.7941 | 17.3995 | 0.17902 | 240.2904 | 11.2636 | 9.5657 | 5.5609 | 11.9086 | 0.29328 | 0.61847 | 1.884 | 0.005898 | 0.036291 | 0.0324 | 38.298 | 3.2167 | 3216.744 | 5.9019 | 0.10539 |  |  | 6007.2656 | 0.92771 | 4.2545 | 0.00043006 | 1.8906 | 14.2076 | 0.024452 | 14232.0153 | 23.456 | 144.4 | 0.86026 | 86.0261 | 95 | -50 | -50 | 0.82098
|  | 96 | 9.6 | 0.24 | 144 | 1.92 | 71.3479 | 16.0508 | 87.3987 |  | 0.18365 | 323.2664 | 4.3677 | 21.5511 | 40.4083 | 15 | 22.2727 | 3.746 | 16.6516 | 109.1922 | 48.5492 | 10 | 7.4763 | 4.0817 | 7.4763 | 256.8128 | 4.0817 | 8.3358 | 22.2727 | 10.2909 | 9600 | 48.5492 | 9600 | 48.5492 | 20.5977 | 3.746 | 16.8516 | 0.18187 | 239.7464 | 11.2381 | 9.4476 | 5.4839 | 11.6312 | 0.28645 | 0.60146 | 1.772 | 0.086597 | 0.037084 | 0.032107 | 118.7036 | 3.0019 | 3001.9198 | 5.964 | 0.1065 |  |  | 6070.5 | 0.90219 | 4.0585 | 0.00041026 | 1.9225 | 13.3877 | 0.024084 | 13411.7512 | 22.4842 | 145.92 | 0.86649 | 86.6487 | 96 | -50 | -50 | 0.82098 | 0.096304 | 96 | 9.6 | 0.24 | 144 | 1.92 | 72 | 15.7 | 87.7 | 0.1762 | 312.9893 | 4.2288 | 20.866 | 39.1237 | 15 | 23.004 | 3.834 | 17.5827 | 107.4116 | 46.6926 | 10 | 7.6433 | 4.1049 | 7.6433 | 251.2 | 4.1049 | 8.3358 | 23.004 | 10.8326 | 9600 | 46.6926 | 9600 | 46.6926 | 21.4167 | 3.834 | 17.5827 | 0.17902 | 245.3758 | 11.502 | 9.7681 | 5.6194 | 12.034 | 0.29637 | 0.63156 | 1.884 | 0.0058366 | 0.035913 | 0.0324 | 38.2366 | 3.2476 | 3247.5549 | 5.964 | 0.1065 |  |  | 6070.5 | 0.94734 | 4.3445 | 0.00043916 | 1.8906 | 14.6596 | 0.024709 | 14684.3384 | 24.0024 | 145.92 | 0.85874 | 85.8745 | 96 | -50 | -50 | 0.82098
|  | 97 | 9.7 | 0.2425 | 145.5 | 1.94 | 71.3411 | 16.0545 | 87.3955 |  | 0.1837 | 323.3208 | 4.3684 | 21.5547 | 40.4151 | 15 | 22.5009 | 3.7848 | 16.8184 | 109.2106 | 48.0695 | 10 | 7.4746 | 4.0815 | 7.4746 | 259.547 | 4.0815 | 8.3791 | 22.5009 | 10.4599 | 9700 | 48.0695 | 9700 | 48.0695 | 20.8032 | 3.7848 | 17.0184 | 0.18193 | 244.7493 | 11.4726 | 9.6414 | 5.5411 | 11.7499 | 0.28937 | 0.61407 | 1.7724 | 0.085733 | 0.036715 | 0.032103 | 117.8368 | 3.0312 | 3031.2452 | 6.0261 | 0.10761 |  |  | 6133.7344 | 0.92111 | 4.1418 | 0.00041867 | 1.9237 | 13.7868 | 0.024337 | 13811.1025 | 22.9761 | 147.44 | 0.86518 | 86.5177 | 97 | -50 | -50 | 0.82098 | 0.096304 | 97 | 9.7 | 0.2425 | 145.5 | 1.94 | 72 | 15.7 | 87.7 | 0.1762 | 312.9893 | 4.2288 | 20.866 | 39.1237 | 15 | 23.2436 | 3.8739 | 17.7658 | 107.4116 | 46.2113 | 10 | 7.6433 | 4.1049 | 7.6433 | 253.8167 | 4.1049 | 8.3791 | 23.2436 | 11.0101 | 9700 | 46.2113 | 9700 | 46.2113 | 21.6397 | 3.8739 | 17.7658 | 0.17902 | 250.5144 | 11.7429 | 9.9727 | 5.678 | 12.1593 | 0.29945 | 0.64479 | 1.884 | 0.0057764 | 0.035542 | 0.0324 | 38.1764 | 3.2789 | 3278.9344 | 6.0261 | 0.10761 |  |  | 6133.7344 | 0.96718 | 4.4355 | 0.00044836 | 1.8906 | 15.1306 | 0.024966 | 15155.5887 | 24.5683 | 147.44 | 0.85717 | 85.7168 | 97 | -50 | -50 | 0.82098
|  | 98 | 9.8 | 0.245 | 147 | 1.96 | 71.3343 | 16.0581 | 87.3924 |  | 0.18375 | 323.3752 | 4.3692 | 21.5583 | 40.4219 | 15 | 22.729 | 3.8235 | 16.9851 | 109.229 | 47.5996 | 10 | 7.4729 | 4.0813 | 7.4729 | 262.2824 | 4.0813 | 8.4222 | 22.729 | 10.6289 | 9800 | 47.5996 | 9800 | 47.5996 | 21.0086 | 3.8235 | 17.1851 | 0.182 | 249.8034 | 11.7095 | 9.8371 | 5.5983 | 11.8685 | 0.29229 | 0.62681 | 1.7728 | 0.084887 | 0.036354 | 0.0321 | 116.9875 | 3.0611 | 3061.0866 | 6.0883 | 0.10872 |  |  | 6196.9688 | 0.94022 | 4.2259 | 0.00042717 | 1.925 | 14.201 | 0.02459 | 14225.6383 | 23.4837 | 148.96 | 0.86382 | 86.3818 | 98 | -50 | -50 | 0.82098 | 0.096304 | 98 | 9.8 | 0.245 | 147 | 1.96 | 72 | 15.7 | 87.7 | 0.1762 | 312.9893 | 4.2288 | 20.866 | 39.1237 | 15 | 23.4832 | 3.9139 | 17.949 | 107.4116 | 45.7397 | 10 | 7.6433 | 4.1049 | 7.6433 | 256.4333 | 4.1049 | 8.4222 | 23.4832 | 11.1876 | 9800 | 45.7397 | 9800 | 45.7397 | 21.8628 | 3.9139 | 17.949 | 0.17902 | 255.7063 | 11.9862 | 10.1794 | 5.7365 | 12.2847 | 0.30254 | 0.65815 | 1.884 | 0.0057175 | 0.03518 | 0.0324 | 38.1175 | 3.3109 | 3310.8922 | 6.0883 | 0.10872 |  |  | 6196.9688 | 0.98722 | 4.5274 | 0.00045765 | 1.8906 | 15.6217 | 0.025224 | 15646.8993 | 25.1548 | 148.96 | 0.85553 | 85.5528 | 98 | -50 | -50 | 0.82098
|  | 99 | 9.9 | 0.2475 | 148.5 | 1.98 | 71.3275 | 16.0618 | 87.3893 |  | 0.1838 | 323.4296 | 4.3699 | 21.562 | 40.4287 | 15 | 22.9571 | 3.8623 | 17.1516 | 109.2473 | 47.139 | 10 | 7.4712 | 4.081 | 7.4712 | 265.0191 | 4.081 | 8.4651 | 22.9571 | 10.7978 | 9900 | 47.139 | 9900 | 47.139 | 21.2139 | 3.8623 | 17.3516 | 0.18206 | 254.9088 | 11.9489 | 10.0348 | 5.6554 | 11.9872 | 0.29521 | 0.63968 | 1.7732 | 0.084058 | 0.035999 | 0.032097 | 116.155 | 3.0915 | 3091.4527 | 6.1504 | 0.10983 |  |  | 6260.2031 | 0.95952 | 4.3108 | 0.00043575 | 1.9262 | 14.6313 | 0.024844 | 14656.178 | 24.0078 | 150.48 | 0.86241 | 86.241 | 99 | -50 | -50 | 0.82098 | 0.096304 | 99 | 9.9 | 0.2475 | 148.5 | 1.98 | 72 | 15.7 | 87.7 | 0.1762 | 312.9893 | 4.2288 | 20.866 | 39.1237 | 15 | 23.7229 | 3.9538 | 18.1321 | 107.4116 | 45.2777 | 10 | 7.6433 | 4.1049 | 7.6433 | 259.05 | 4.1049 | 8.4651 | 23.7229 | 11.3651 | 9900 | 45.2777 | 9900 | 45.2777 | 22.0859 | 3.9538 | 18.1321 | 0.17902 | 260.9514 | 12.2321 | 10.3882 | 5.795 | 12.41 | 0.30563 | 0.67165 | 1.884 | 0.0056597 | 0.034824 | 0.0324 | 38.0597 | 3.3434 | 3343.4382 | 6.1504 | 0.10983 |  |  | 6260.2031 | 1.0075 | 4.6203 | 0.00046704 | 1.8906 | 16.134 | 0.025481 | 16159.4973 | 25.7631 | 150.48 | 0.85382 | 85.382 | 99 | -50 | -50 | 0.82098
|  | 100 | 10 | 0.25 | 150 | 2 | 71.3207 | 16.0654 | 87.3861 |  | 0.18384 | 323.484 | 4.3706 | 21.5656 | 40.4355 | 15 | 23.1851 | 3.901 | 17.318 | 109.2657 | 46.6876 | 10 | 7.4695 | 4.0808 | 7.4695 | 267.7569 | 4.0808 | 8.5077 | 23.1851 | 10.9667 | 10000 | 46.6876 | 10000 | 46.6876 | 21.419 | 3.901 | 17.518 | 0.18213 | 260.0655 | 12.1906 | 10.2343 | 5.7126 | 12.1057 | 0.29813 | 0.65268 | 1.7736 | 0.083245 | 0.035652 | 0.032094 | 115.3391 | 3.1224 | 3122.3522 | 6.2125 | 0.11094 |  |  | 6323.4375 | 0.97902 | 4.3965 | 0.00044442 | 1.9275 | 15.0785 | 0.025097 | 15103.6026 | 24.6647 | 152 | 0.86039 | 86.0387 | 100 | -50 | -50 | 0.82098 | 0.096304 | 100 | 10 | 0.25 | 150 | 2 | 72 | 15.7 | 87.7 | 0.1762 | 312.9893 | 4.2288 | 20.866 | 39.1237 | 15 | 23.9625 | 3.9937 | 18.3153 | 107.4116 | 44.8249 | 10 | 7.6433 | 4.1049 | 7.6433 | 261.6667 | 4.1049 | 8.5077 | 23.9625 | 11.5426 | 10000 | 44.8249 | 10000 | 44.8249 | 22.309 | 3.9937 | 18.3153 | 0.17902 | 266.2498 | 12.4805 | 10.5991 | 5.8536 | 12.5354 | 0.30871 | 0.68529 | 1.884 | 0.0056031 | 0.034476 | 0.0324 | 38.0031 | 3.3766 | 3376.5828 | 6.2125 | 0.11094 |  |  | 6323.4375 | 1.0279 | 4.7141 | 0.00047652 | 1.8906 | 16.669 | 0.025738 | 16694.7128 | 26.3947 | 152 | 0.85204 | 85.2043 | 100 | -50 | -50 | 0.82098
|  | VIN-min | [36 empty] | Cin / Cout | Cin / Cout |  | RMS Currents |  |  | IC Loss | [7 empty] | Flyback Diode Loss |  |  |  |  | Transformer Loss | [15 empty] | VIN-min | [35 empty] | Cin / Cout | Cin / Cout |  | RMS Currents |  |  | IC Loss | [7 empty] | Flyback Diode Loss |  |  |  |  | Transformer Loss
|  | Step | Iout1 (A) | Iout2 (A) | Pout1 (W) | Pout2 (W) | Vin (V) | Vout1-Reflected (V) | Vsw-max (V) |  | Duty Cycle | Pout1-max (W) | Pout2-max (W) | Iout1-max (A) | Iout2-max (A) | Vout1-actual (V) | Isw (A) | Ton-BCM (µs) | Toff-BCM (µs) | Fsw-max-BCM (kHz) | Fsw-BCM (kHz) | Ipri-min-BCM (A) | Toff-min-BCM (µs) | Iout1-min-BCM (A) | Toff-FFB (µs) | Fsw-FFB (kHz) | Iout1-max-FFB (A) | Ipri-DCM (A) | Ipri (A) | COMP (V) | Iout (mA) | Fsw (kHz) | Iout (mA) | Fsw (kHz) | Tsw (µs) | Ton (µs) | Toff (µs) | Duty Cycle | Cout1 (µF) for 1% ripple | Cout2 (µF) for 1% ripple | Cin (µF) for 5% ripple | Ipri-rms (A) | Isec1-rms (A) | Isec2-rms (A) | P-FET-Cond (W) | P-FET-Sw (W) | P-FET-Qg (W) | P-FET-Coss (W) | P-IQ (W) | P-IC-Total (mW) | P-FET-Total (W) | P-Total (mW) | P-Diode1-Cond (W) | P-Diode2-Cond (W) | P-Diode-Leak (W) | P-Diode-Snubber (W) | P-Diode-Total (W) | PCu-pri (W) | PCu-sec1 (W) | PCu-sec2 (W) | Core Loss (W) | P-trans (W) | P-LeakL-Clamp/Snub (W) | P-Trans-Total (mW) | P-Loss-Total (W) | Pout (W) | Efficiency | Efficiency (%) | Iout1 (%) | Check Iout-max |  | D1' based on raw calculation | D2' based on raw calculation | Step | Iout1 (A) | Iout2 (A) | Pout1 (W) | Pout2 (W) | Vin (V) | Vout1-Reflected (V) | Vsw-max (V) | Duty Cycle | Pout1-max (W) | Pout2-max (W) | Iout1-max (A) | Iout2-max (A) | Vout1-actual (V) | Isw (A) | Ton-BCM (µs) | Toff-BCM (µs) | Fsw-max-BCM (kHz) | Fsw-BCM (kHz) | Ipri-min-BCM (A) | Toff-min-BCM (µs) | Iout1-min-BCM (A) | Toff-FFB (µs) | Fsw-FFB (kHz) | Iout1-max-FFB (A) | Ipri-DCM (A) | Ipri (A) | COMP (V) | Iout (mA) | Fsw (kHz) | Iout (mA) | Fsw (kHz) | Tsw (µs) | Ton (µs) | Toff (µs) | Duty Cycle | Cout1 (µF) for 1% ripple | Cout2 (µF) for 1% ripple | Cin (µF) for 5% ripple | Ipri-rms (A) | Isec1-rms (A) | Isec2-rms (A) | P-FET-Cond (W) | P-FET-Sw (W) | P-FET-Qg (W) | P-FET-Coss (W) | P-IQ (W) | P-IC-Total (mW) | P-FET-Total (W) | P-Total (mW) | P-Diode1-Cond (W) | P-Diode2-Cond (W) | P-Diode-Leak (W) | P-Diode-Snubber (W) | P-Diode-Total (W) | PCu-pri (W) | PCu-sec1 (W) | PCu-sec2 (W) | Core Loss (W) | P-trans (W) | P-LeakL-Clamp/Snub (W) | P-Trans-Total (W) | P-Loss-Total (W) | Pout (W) | Efficiency | Efficiency (%) | Iout1 (%) | Check Iout-max |  | Vout1 Diode cond duration | Vou2 Diode cond duration
|  | 0.1 | 1e-09 | 0.00025 | 1.5e-08 | 0.002 | 18.9953 | 15.7016 | 34.6969 |  | 0.45254 | 212.0738 | 2.8654 | 14.1383 | 26.5092 | 15 | 0.00046533 | 0.00029397 | 0.00035563 | 71.6338 | 350 | 10 | 7.6425 | 2.7013 | 7.6425 | 10 | 2.7373 | 0.030861 | 10 | 1.0057 | 1e-06 | 10 | 1e-06 | 10 | 100 | 6.3174 | 93.6826 | 0.063174 | 4.2116e-08 | 0.019742 | 2.055e-08 | 1.4511 | 5.5882 | 0.13762 | 0.042116 | 0.065057 | 0.0047488 | 0.0012039 | 0.0085479 | 13.2967 | 0.12096 | 121.673 | 6.2125e-10 | 0.00015531 |  |  | 0.15531 | 0.063174 | 0.93683 | 9.4699e-05 | 0.005 |  | 0.001 | 1006.0947 | 1.1279 | 0.002 | 0.00177 | 0.177 | 1e-08 | -50 | -50 | 3.9477e-06 | 0.0014384 | 0.1 | 1e-09 | 0.00025 | 1.5e-08 | 0.002 | 19 | 15.7 | 34.7 | 0.44767 | 209.8474 | 2.8353 | 13.9898 | 26.2309 | 15 | 0.00047027 | 0.00029701 | 0.00035944 | 71.6378 | 350 | 10 | 7.6433 | 2.7017 | 7.6433 | 10 | 2.7378 | 0.030861 | 10 | 1.0057 | 1e-06 | 10 | 1e-06 | 10 | 100 | 6.3158 | 93.6842 | 0.063158 | 4.2105e-08 | 0.019737 | 2.0545e-08 | 1.451 | 5.5882 | 0.13762 | 0.042105 | 0.0694 | 0.00125 | 0.0012041 | 0.00855 | 9.8 |  | 122.5094 | 7e-10 | 0.00011094 |  |  | 0.11094 | 0.063158 | 0.93684 | 9.4701e-05 | 0.005 |  | 0.001 | 1006.0947 | 1.1287 | 0.002 | 0.0017688 | 0.17688 | 1e-08 | -50 | -50
|  | 1 | 0.1 | 0.0025 | 1.5 | 0.02 | 18.8585 | 15.776 | 34.6345 |  | 0.4555 | 211.9251 | 2.8633 | 14.1283 | 26.4906 | 15 | 0.3539 | 0.22519 | 0.26919 | 71.5836 | 350 | 10 | 7.6065 | 2.6867 | 7.6065 | 10 | 2.7225 | 0.85077 | 10 | 1.0057 | 100 | 10 | 100 | 10 | 100 | 6.3632 | 93.6368 | 0.063632 | 4.2421 | 0.19885 | 2.0688 | 1.4564 | 5.5868 | 0.13759 | 0.042421 | 0.06494 | 0.0047146 | 0.0011995 | 0.0084863 | 13.2009 | 0.12124 | 121.7613 | 0.062125 | 0.0015531 |  |  | 63.6781 | 0.063632 | 0.93637 | 9.4653e-05 | 0.005 |  | 0.001 | 1006.0947 | 1.1915 | 1.52 | 0.56057 | 56.0568 | 1 | -50 | -50 | 0.039477 | 0.0045487 | 1 | 0.1 | 0.0025 | 1.5 | 0.02 | 19 | 15.7 | 34.7 | 0.44767 | 209.8474 | 2.8353 | 13.9898 | 26.2309 | 15 | 0.3574 | 0.22573 | 0.27317 | 71.6378 | 350 | 10 | 7.6433 | 2.7017 | 7.6433 | 10 | 2.7378 | 0.85077 | 10 | 1.0057 | 100 | 10 | 100 | 10 | 100 | 6.3158 | 93.6842 | 0.063158 | 4.2105 | 0.19737 | 2.0545 | 1.451 | 5.5882 | 0.13762 | 0.042105 | 0.0694 | 0.00125 | 0.0012041 | 0.00855 | 9.8 |  | 122.5094 | 0.07 | 0.0011094 |  |  | 71.1094 | 0.063158 | 0.93684 | 9.4701e-05 | 0.005 |  | 0.001 | 1006.0947 | 1.1997 | 1.52 | 0.55888 | 55.8882 | 1 | -50 | -50
|  | 3 | 0.3 | 0.0075 | 4.5 | 0.06 | 18.7549 | 15.8316 | 34.5865 |  | 0.45774 | 211.7974 | 2.8616 | 14.1198 | 26.4747 | 15 | 1.0623 | 0.67972 | 0.80523 | 71.5404 | 350 | 10 | 7.5798 | 2.6756 | 7.5798 | 10 | 2.7113 | 1.4736 | 10 | 1.0057 | 300 | 10 | 300 | 10 | 100 | 6.3983 | 93.6017 | 0.063983 | 12.7967 | 0.59984 | 6.2385 | 1.4604 | 5.5857 | 0.13756 | 0.042656 | 0.06485 | 0.0046887 | 0.0011962 | 0.0084397 | 13.1284 | 0.12145 | 121.8299 | 0.18637 | 0.0046594 |  |  | 191.0344 | 0.063983 | 0.93602 | 9.4617e-05 | 0.005 |  | 0.001 | 1006.0946 | 1.319 | 4.56 | 0.77565 | 77.5648 | 3 | -50 | -50 | 0.068376 | 0.0078785 | 3 | 0.3 | 0.0075 | 4.5 | 0.06 | 19 | 15.7 | 34.7 | 0.44767 | 209.8474 | 2.8353 | 13.9898 | 26.2309 | 15 | 1.0722 | 0.67718 | 0.81952 | 71.6378 | 350 | 10 | 7.6433 | 2.7017 | 7.6433 | 10 | 2.7378 | 1.4736 | 10 | 1.0057 | 300 | 10 | 300 | 10 | 100 | 6.3158 | 93.6842 | 0.063158 | 12.6316 | 0.59211 | 6.1634 | 1.451 | 5.5882 | 0.13762 | 0.042105 | 0.0694 | 0.00125 | 0.0012041 | 0.00855 | 9.8 |  | 122.5094 | 0.21 | 0.0033281 |  |  | 213.3281 | 0.063158 | 0.93684 | 9.4701e-05 | 0.005 |  | 0.001 | 1006.0947 | 1.3419 | 4.56 | 0.77263 | 77.2628 | 3 | -50 | -50
|  | 3 | 0.3 | 0.0075 | 4.5 | 0.06 | 18.7549 | 15.8316 | 34.5865 |  | 0.45774 | 211.7974 | 2.8616 | 14.1198 | 26.4747 | 15 | 1.0623 | 0.67972 | 0.80523 | 71.5404 | 350 | 10 | 7.5798 | 2.6756 | 7.5798 | 10 | 2.7113 | 1.4736 | 10 | 1.0057 | 300 | 10 | 300 | 10 | 100 | 6.3983 | 93.6017 | 0.063983 | 12.7967 | 0.59984 | 6.2385 | 1.4604 | 5.5857 | 0.13756 | 0.042656 | 0.06485 | 0.0046887 | 0.0011962 | 0.0084397 | 13.1284 | 0.12145 | 121.8299 | 0.18637 | 0.0046594 |  |  | 191.0344 | 0.063983 | 0.93602 | 9.4617e-05 | 0.005 |  | 0.001 | 1006.0946 | 1.319 | 4.56 | 0.77565 | 77.5648 | 3 | -50 | -50 | 0.068376 | 0.0078785 | 3 | 0.3 | 0.0075 | 4.5 | 0.06 | 19 | 15.7 | 34.7 | 0.44767 | 209.8474 | 2.8353 | 13.9898 | 26.2309 | 15 | 1.0722 | 0.67718 | 0.81952 | 71.6378 | 350 | 10 | 7.6433 | 2.7017 | 7.6433 | 10 | 2.7378 | 1.4736 | 10 | 1.0057 | 300 | 10 | 300 | 10 | 100 | 6.3158 | 93.6842 | 0.063158 | 12.6316 | 0.59211 | 6.1634 | 1.451 | 5.5882 | 0.13762 | 0.042105 | 0.0694 | 0.00125 | 0.0012041 | 0.00855 | 9.8 |  | 122.5094 | 0.21 | 0.0033281 |  |  | 213.3281 | 0.063158 | 0.93684 | 9.4701e-05 | 0.005 |  | 0.001 | 1006.0947 | 1.3419 | 4.56 | 0.77263 | 77.2628 | 3 | -50 | -50
|  | 4 | 0.4 | 0.01 | 6 | 0.08 | 18.7233 | 15.8486 | 34.5719 |  | 0.45842 | 211.7568 | 2.8611 | 14.1171 | 26.4696 | 15 | 1.4167 | 0.90799 | 1.0727 | 71.5267 | 350 | 10 | 7.5717 | 2.6723 | 7.5717 | 10.5657 | 2.7079 | 1.7015 | 10 | 1.006 | 400 | 10.5657 | 400 | 10.5657 | 94.6458 | 6.4091 | 88.2367 | 0.067717 | 17.091 | 0.80114 | 7.8544 | 1.5024 | 5.5746 | 0.13729 | 0.045145 | 0.068489 | 0.0049456 | 0.0012628 | 0.0084255 | 13.3711 | 0.12846 | 128.2678 | 0.2485 | 0.0062125 |  |  | 254.7125 | 0.067717 | 0.93228 | 9.424e-05 | 0.0057374 |  | 0.0010566 | 1006.8882 | 1.3899 | 6.08 | 0.81394 | 81.3937 | 4 | -50 | -50 | 0.080775 | 0.0093072 | 4 | 0.4 | 0.01 | 6 | 0.08 | 19 | 15.7 | 34.7 | 0.44767 | 209.8474 | 2.8353 | 13.9898 | 26.2309 | 15 | 1.4296 | 0.90291 | 1.0927 | 71.6378 | 350 | 10 | 7.6433 | 2.7017 | 7.6433 | 10.4667 | 2.7378 | 1.7015 | 10 | 1.006 | 400 | 10.4667 | 400 | 10.4667 | 95.5414 | 6.3158 | 89.2256 | 0.066105 | 16.8421 | 0.78947 | 7.8268 | 1.4844 | 5.5794 | 0.13741 | 0.04407 | 0.072639 | 0.0013083 | 0.0012603 | 0.00855 | 9.8583 |  | 127.8275 | 0.28 | 0.0044375 |  |  | 284.4375 | 0.066105 | 0.93389 | 9.4403e-05 | 0.0056039 |  | 0.0010467 | 1006.745 | 1.419 | 6.08 | 0.81077 | 81.0774 | 4 | -50 | -50
|  | 5 | 0.5 | 0.0125 | 7.5 | 0.1 | 18.7233 | 15.8486 | 34.5719 |  | 0.45842 | 211.7568 | 2.8611 | 14.1171 | 26.4696 | 15 | 1.7709 | 1.135 | 1.3409 | 71.5267 | 350 | 10 | 7.5717 | 2.6723 | 7.5717 | 13.2071 | 2.7079 | 1.9024 | 10 | 1.0075 | 500 | 13.2071 | 500 | 13.2071 | 75.7167 | 6.4091 | 69.3075 | 0.084646 | 21.3637 | 1.0014 | 7.7118 | 1.6797 | 5.5237 | 0.13604 | 0.056431 | 0.085612 | 0.006182 | 0.0015785 | 0.0084255 | 14.6075 | 0.16102 | 158.2284 | 0.31062 | 0.0077656 |  |  | 318.3906 | 0.084646 | 0.91535 | 9.2529e-05 | 0.010023 |  | 0.0013207 | 1011.4361 | 1.4881 | 7.6 | 0.83626 | 83.6263 | 5 | -50 | -50 | 0.10097 | 0.011634 | 5 | 0.5 | 0.0125 | 7.5 | 0.1 | 19 | 15.7 | 34.7 | 0.44767 | 209.8474 | 2.8353 | 13.9898 | 26.2309 | 15 | 1.787 | 1.1286 | 1.3659 | 71.6378 | 350 | 10 | 7.6433 | 2.7017 | 7.6433 | 13.0833 | 2.7378 | 1.9024 | 10 | 1.0075 | 500 | 13.0833 | 500 | 13.0833 | 76.4331 | 6.3158 | 70.1173 | 0.082632 | 21.0526 | 0.98684 | 7.6883 | 1.6596 | 5.5298 | 0.13619 | 0.055088 | 0.090798 | 0.0016354 | 0.0015754 | 0.00855 | 10.1854 |  | 157.6468 | 0.35 | 0.0055469 |  |  | 355.5469 | 0.082632 | 0.91737 | 9.2732e-05 | 0.0097896 |  | 0.0013083 | 1011.1907 | 1.5244 | 7.6 | 0.83293 | 83.2933 | 5 | -50 | -50
|  | 6 | 0.6 | 0.015 | 9 | 0.12 | 18.7233 | 15.8486 | 34.5719 |  | 0.45842 | 211.7568 | 2.8611 | 14.1171 | 26.4696 | 15 | 2.1251 | 1.362 | 1.609 | 71.5267 | 315.3551 | 10 | 7.5717 | 2.6723 | 7.5717 | 15.8486 | 2.7079 | 2.084 | 10 | 1.0091 | 600 | 15.8486 | 600 | 15.8486 | 63.0972 | 6.4091 | 56.6881 | 0.10158 | 25.6365 | 1.2017 | 7.5692 | 1.8401 | 5.4724 | 0.13477 | 0.067717 | 0.10273 | 0.0074184 | 0.0018942 | 0.0084255 | 15.8439 | 0.19375 | 188.189 | 0.37275 | 0.0093187 |  |  | 382.0687 | 0.10158 | 0.89842 | 9.0817e-05 | 0.01581 |  | 0.0015849 | 1017.4861 | 1.5877 | 9.12 | 0.85172 | 85.172 | 6 | -50 | -50 | 0.12116 | 0.013961 | 6 | 0.6 | 0.015 | 9 | 0.12 | 19 | 15.7 | 34.7 | 0.44767 | 209.8474 | 2.8353 | 13.9898 | 26.2309 | 15 | 2.1444 | 1.3544 | 1.639 | 71.6378 | 334.067 | 10 | 7.6433 | 2.7017 | 7.6433 | 15.7 | 2.7378 | 2.084 | 10 | 1.009 | 600 | 15.7 | 600 | 15.7 | 63.6943 | 6.3158 | 57.3785 | 0.099158 | 25.2632 | 1.1842 | 7.5498 | 1.818 | 5.4798 | 0.13495 | 0.066105 | 0.10896 | 0.0019625 | 0.0018904 | 0.00855 | 10.5125 |  | 187.4662 | 0.42 | 0.0066562 |  |  | 426.6562 | 0.099158 | 0.90084 | 9.1062e-05 | 0.015443 |  | 0.00157 | 1017.1036 | 1.6312 | 9.12 | 0.84828 | 84.8275 | 6 | -50 | -50
|  | 7 | 0.7 | 0.0175 | 10.5 | 0.14 | 18.7233 | 15.8486 | 34.5719 |  | 0.45842 | 211.7568 | 2.8611 | 14.1171 | 26.4696 | 15 | 2.4793 | 1.589 | 1.8772 | 71.5267 | 272.762 | 10 | 7.5717 | 2.6723 | 7.5717 | 18.49 | 2.7079 | 2.2509 | 10 | 1.0106 | 700 | 18.49 | 700 | 18.49 | 54.0833 | 6.4091 | 47.6742 | 0.1185 | 29.9092 | 1.402 | 7.4266 | 1.9875 | 5.4206 | 0.1335 | 0.079003 | 0.11986 | 0.0086548 | 0.00221 | 0.0084255 | 17.0803 | 0.22665 | 218.1496 | 0.43487 | 0.010872 |  |  | 445.7469 | 0.1185 | 0.8815 | 8.9106e-05 | 0.023244 |  | 0.001849 | 1025.1821 | 1.6891 | 10.64 | 0.863 | 86.3 | 7 | -50 | -50 | 0.14136 | 0.016288 | 7 | 0.7 | 0.0175 | 10.5 | 0.14 | 19 | 15.7 | 34.7 | 0.44767 | 209.8474 | 2.8353 | 13.9898 | 26.2309 | 15 | 2.5018 | 1.5801 | 1.9122 | 71.6378 | 286.3431 | 10 | 7.6433 | 2.7017 | 7.6433 | 18.3167 | 2.7378 | 2.2509 | 10 | 1.0105 | 700 | 18.3167 | 700 | 18.3167 | 54.5951 | 6.3158 | 48.2793 | 0.11568 | 29.4737 | 1.3816 | 7.4113 | 1.9637 | 5.4293 | 0.13371 | 0.077123 | 0.12712 | 0.0022896 | 0.0022055 | 0.00855 | 10.8396 |  | 217.2855 | 0.49 | 0.0077656 |  |  | 497.7656 | 0.11568 | 0.88432 | 8.9391e-05 | 0.022703 |  | 0.0018317 | 1024.6242 | 1.7397 | 10.64 | 0.85947 | 85.9473 | 7 | -50 | -50
|  | 8 | 0.8 | 0.02 | 12 | 0.16 | 18.7233 | 15.8486 | 34.5719 |  | 0.45842 | 211.7568 | 2.8611 | 14.1171 | 26.4696 | 15 | 2.8334 | 1.816 | 2.1454 | 71.5267 | 240.3054 | 10 | 7.5717 | 2.6723 | 7.5717 | 21.1314 | 2.7079 | 2.4063 | 10 | 1.0121 | 800 | 21.1314 | 800 | 21.1314 | 47.3229 | 6.4091 | 40.9138 | 0.13543 | 34.182 | 1.6023 | 7.2839 | 2.1247 | 5.3683 | 0.13221 | 0.090289 | 0.13698 | 0.0098913 | 0.0025257 | 0.0084255 | 18.3167 | 0.25974 | 248.1102 | 0.497 | 0.012425 |  |  | 509.425 | 0.13543 | 0.86457 | 8.7395e-05 | 0.032456 |  | 0.0021131 | 1034.6563 | 1.7922 | 12.16 | 0.87155 | 87.1548 | 8 | -50 | -50 | 0.16155 | 0.018614 | 8 | 0.8 | 0.02 | 12 | 0.16 | 19 | 15.7 | 34.7 | 0.44767 | 209.8474 | 2.8353 | 13.9898 | 26.2309 | 15 | 2.8592 | 1.8058 | 2.1854 | 71.6378 | 250.5503 | 10 | 7.6433 | 2.7017 | 7.6433 | 20.9333 | 2.7378 | 2.4063 | 10 | 1.012 | 800 | 20.9333 | 800 | 20.9333 | 47.7707 | 6.3158 | 41.4549 | 0.13221 | 33.6842 | 1.5789 | 7.2728 | 2.0993 | 5.3783 | 0.13245 | 0.08814 | 0.14528 | 0.0026167 | 0.0025206 | 0.00855 | 11.1667 |  | 247.1049 | 0.56 | 0.008875 |  |  | 568.875 | 0.13221 | 0.86779 | 8.7721e-05 | 0.0317 |  | 0.0020933 | 1033.8815 | 1.8499 | 12.16 | 0.86796 | 86.796 | 8 | -50 | -50
|  | 9 | 0.9 | 0.0225 | 13.5 | 0.18 | 18.7233 | 15.8486 | 34.5719 |  | 0.45842 | 211.7568 | 2.8611 | 14.1171 | 26.4696 | 15 | 3.1876 | 2.043 | 2.4136 | 71.5267 | 214.7516 | 10 | 7.5717 | 2.6723 | 7.5717 | 23.7728 | 2.7079 | 2.5523 | 10 | 1.0136 | 900 | 23.7728 | 900 | 23.7728 | 42.0648 | 6.4091 | 35.6557 | 0.15236 | 38.4547 | 1.8026 | 7.1413 | 2.2536 | 5.3155 | 0.13091 | 0.10158 | 0.1541 | 0.011128 | 0.0028414 | 0.0084255 | 19.5532 | 0.29301 | 278.0708 | 0.55912 | 0.013978 |  |  | 573.1031 | 0.15236 | 0.84764 | 8.5684e-05 | 0.043569 |  | 0.0023773 | 1046.0315 | 1.8972 | 13.68 | 0.87821 | 87.8206 | 9 | -50 | -50 | 0.18174 | 0.020941 | 9 | 0.9 | 0.0225 | 13.5 | 0.18 | 19 | 15.7 | 34.7 | 0.44767 | 209.8474 | 2.8353 | 13.9898 | 26.2309 | 15 | 3.2166 | 2.0316 | 2.4586 | 71.6378 | 222.7113 | 10 | 7.6433 | 2.7017 | 7.6433 | 23.55 | 2.7378 | 2.5523 | 10 | 1.0135 | 900 | 23.55 | 900 | 23.55 | 42.4628 | 6.3158 | 36.1471 | 0.14874 | 37.8947 | 1.7763 | 7.1343 | 2.2266 | 5.3269 | 0.13119 | 0.099158 | 0.16344 | 0.0029438 | 0.0028356 | 0.00855 | 11.4938 |  | 276.9243 | 0.63 | 0.0099844 |  |  | 639.9844 | 0.14874 | 0.85126 | 8.605e-05 | 0.042555 |  | 0.002355 | 1044.9957 | 1.9619 | 13.68 | 0.87457 | 87.4574 | 9 | -50 | -50
|  | 10 | 1 | 0.025 | 15 | 0.2 | 18.7233 | 15.8486 | 34.5719 |  | 0.45842 | 211.7568 | 2.8611 | 14.1171 | 26.4696 | 15 | 3.5418 | 2.27 | 2.6817 | 71.5267 | 194.1101 | 10 | 7.5717 | 2.6723 | 7.5717 | 26.4143 | 2.7079 | 2.6904 | 10 | 1.0151 | 1000 | 26.4143 | 1000 | 26.4143 | 37.8583 | 6.4091 | 31.4492 | 0.16929 | 42.7275 | 2.0029 | 6.9987 | 2.3755 | 5.2622 | 0.12959 | 0.11286 | 0.17122 | 0.012364 | 0.0031571 | 0.0084255 | 20.7896 | 0.32647 | 308.0314 | 0.62125 | 0.015531 |  |  | 636.7812 | 0.16929 | 0.83071 | 8.3972e-05 | 0.056698 |  | 0.0026414 | 1059.4232 | 2.0042 | 15.2 | 0.8835 | 88.3503 | 10 | -50 | -50 | 0.20194 | 0.023268 | 10 | 1 | 0.025 | 15 | 0.2 | 19 | 15.7 | 34.7 | 0.44767 | 209.8474 | 2.8353 | 13.9898 | 26.2309 | 15 | 3.574 | 2.2573 | 2.7317 | 71.6378 | 200.4402 | 10 | 7.6433 | 2.7017 | 7.6433 | 26.1667 | 2.7378 | 2.6904 | 10 | 1.015 | 1000 | 26.1667 | 1000 | 26.1667 | 38.2166 | 6.3158 | 31.9008 | 0.16526 | 42.1053 | 1.9737 | 6.9958 | 2.3471 | 5.2749 | 0.12991 | 0.11018 | 0.1816 | 0.0032708 | 0.0031507 | 0.00855 | 11.8208 |  | 306.7436 | 0.7 | 0.011094 |  |  | 711.0938 | 0.16526 | 0.83474 | 8.438e-05 | 0.055378 |  | 0.0026167 | 1058.0795 | 2.0759 | 15.2 | 0.87984 | 87.9838 | 10 | -50 | -50
|  | 11 | 1.1 | 0.0275 | 16.5 | 0.22 | 18.7233 | 15.8486 | 34.5719 |  | 0.45842 | 211.7568 | 2.8611 | 14.1171 | 26.4696 | 15 | 3.896 | 2.497 | 2.9499 | 71.5267 | 177.0888 | 10 | 7.5717 | 2.6723 | 7.5717 | 29.0557 | 2.7079 | 2.8217 | 10 | 1.0166 | 1100 | 29.0557 | 1100 | 29.0557 | 34.4167 | 6.4091 | 28.0075 | 0.18622 | 47.0002 | 2.2031 | 6.856 | 2.4915 | 5.2083 | 0.12827 | 0.12415 | 0.18835 | 0.0136 | 0.0034728 | 0.0084255 | 22.026 | 0.36011 | 337.992 | 0.68337 | 0.017084 |  |  | 700.4594 | 0.18622 | 0.81378 | 8.2261e-05 | 0.071953 |  | 0.0029056 | 1074.9407 | 2.1134 | 16.72 | 0.88778 | 88.7785 | 11 | -50 | -50 | 0.22213 | 0.025595 | 11 | 1.1 | 0.0275 | 16.5 | 0.22 | 19 | 15.7 | 34.7 | 0.44767 | 209.8474 | 2.8353 | 13.9898 | 26.2309 | 15 | 3.9314 | 2.483 | 3.0049 | 71.6378 | 182.2184 | 10 | 7.6433 | 2.7017 | 7.6433 | 28.7833 | 2.7378 | 2.8217 | 10 | 1.0164 | 1100 | 28.7833 | 1100 | 28.7833 | 34.7423 | 6.3158 | 28.4265 | 0.18179 | 46.3158 | 2.1711 | 6.8573 | 2.4616 | 5.2224 | 0.12861 | 0.12119 | 0.19976 | 0.0035979 | 0.0034658 | 0.00855 | 12.1479 |  | 336.563 | 0.77 | 0.012203 |  |  | 782.2031 | 0.18179 | 0.81821 | 8.2709e-05 | 0.070279 |  | 0.0028783 | 1073.2396 | 2.192 | 16.72 | 0.88409 | 88.4094 | 11 | -50 | -50
|  | 12 | 1.2 | 0.03 | 18 | 0.24 | 18.7233 | 15.8486 | 34.5719 |  | 0.45842 | 211.7568 | 2.8611 | 14.1171 | 26.4696 | 15 | 4.2502 | 2.724 | 3.2181 | 71.5267 | 162.8119 | 10 | 7.5717 | 2.6723 | 7.5717 | 31.6971 | 2.7079 | 2.9472 | 10 | 1.0181 | 1200 | 31.6971 | 1200 | 31.6971 | 31.5486 | 6.4091 | 25.1395 | 0.20315 | 51.273 | 2.4034 | 6.7134 | 2.6022 | 5.1538 | 0.12692 | 0.13543 | 0.20547 | 0.014837 | 0.0037885 | 0.0084255 | 23.2624 | 0.39393 | 367.9526 | 0.7455 | 0.018637 |  |  | 764.1375 | 0.20315 | 0.79685 | 8.055e-05 | 0.089437 |  | 0.0031697 | 1092.6877 | 2.2248 | 18.24 | 0.89129 | 89.1287 | 12 | -50 | -50 | 0.24233 | 0.027922 | 12 | 1.2 | 0.03 | 18 | 0.24 | 19 | 15.7 | 34.7 | 0.44767 | 209.8474 | 2.8353 | 13.9898 | 26.2309 | 15 | 4.2888 | 2.7087 | 3.2781 | 71.6378 | 167.0335 | 10 | 7.6433 | 2.7017 | 7.6433 | 31.4 | 2.7378 | 2.9472 | 10 | 1.0179 | 1200 | 31.4 | 1200 | 31.4 | 31.8471 | 6.3158 | 25.5313 | 0.19832 | 50.5263 | 2.3684 | 6.7188 | 2.5711 | 5.1694 | 0.12731 | 0.13221 | 0.21792 | 0.003925 | 0.0037808 | 0.00855 | 12.475 |  | 366.3824 | 0.84 | 0.013312 |  |  | 853.3125 | 0.19832 | 0.80168 | 8.1038e-05 | 0.087356 |  | 0.00314 | 1090.5773 | 2.3103 | 18.24 | 0.88758 | 88.7579 | 12 | -50 | -50
|  | 13 | 1.3 | 0.0325 | 19.5 | 0.26 | 18.7233 | 15.8486 | 34.5719 |  | 0.45842 | 211.7568 | 2.8611 | 14.1171 | 26.4696 | 15 | 4.6043 | 2.951 | 3.4863 | 71.5267 | 150.6653 | 10 | 7.5717 | 2.6723 | 7.5717 | 34.3385 | 2.7079 | 3.0675 | 10 | 1.0196 | 1300 | 34.3385 | 1300 | 34.3385 | 29.1218 | 6.4091 | 22.7127 | 0.22008 | 55.5457 | 2.6037 | 6.5708 | 2.7085 | 5.0988 | 0.12557 | 0.14672 | 0.22259 | 0.016073 | 0.0041042 | 0.0084255 | 24.4988 | 0.42795 | 397.9132 | 0.80762 | 0.020191 |  |  | 827.8156 | 0.22008 | 0.77992 | 7.8838e-05 | 0.10925 |  | 0.0034339 | 1112.7635 | 2.3385 | 19.76 | 0.89418 | 89.4179 | 13 | -50 | -50 | 0.26252 | 0.030248 | 13 | 1.3 | 0.0325 | 19.5 | 0.26 | 19 | 15.7 | 34.7 | 0.44767 | 209.8474 | 2.8353 | 13.9898 | 26.2309 | 15 | 4.6462 | 2.9345 | 3.5513 | 71.6378 | 154.1848 | 10 | 7.6433 | 2.7017 | 7.6433 | 34.0167 | 2.7378 | 3.0675 | 10 | 1.0194 | 1300 | 34.0167 | 1300 | 34.0167 | 29.3974 | 6.3158 | 23.0816 | 0.21484 | 54.7368 | 2.5658 | 6.5803 | 2.6761 | 5.1159 | 0.12599 | 0.14323 | 0.23608 | 0.0042521 | 0.0040959 | 0.00855 | 12.8021 |  | 396.2017 | 0.91 | 0.014422 |  |  | 924.4219 | 0.21484 | 0.78516 | 7.9368e-05 | 0.10671 |  | 0.0034017 | 1110.1896 | 2.4308 | 19.76 | 0.89046 | 89.0459 | 13 | -50 | -50
|  | 14 | 1.4 | 0.035 | 21 | 0.28 | 18.7233 | 15.8486 | 34.5719 |  | 0.45842 | 211.7568 | 2.8611 | 14.1171 | 26.4696 | 15 | 4.9585 | 3.178 | 3.7544 | 71.5267 | 140.2053 | 10 | 7.5717 | 2.6723 | 7.5717 | 36.98 | 2.7079 | 3.1833 | 10 | 1.0211 | 1400 | 36.98 | 1400 | 36.98 | 27.0417 | 6.4091 | 20.6325 | 0.23701 | 59.8185 | 2.804 | 6.4282 | 2.8107 | 5.0431 | 0.1242 | 0.15801 | 0.23971 | 0.01731 | 0.0044199 | 0.0084255 | 25.7352 | 0.46215 | 427.8737 | 0.86975 | 0.021744 |  |  | 891.4937 | 0.23701 | 0.76299 | 7.7127e-05 | 0.13149 |  | 0.003698 | 1135.2632 | 2.4546 | 21.28 | 0.89658 | 89.658 | 14 | -50 | -50 | 0.28271 | 0.032575 | 14 | 1.4 | 0.035 | 21 | 0.28 | 19 | 15.7 | 34.7 | 0.44767 | 209.8474 | 2.8353 | 13.9898 | 26.2309 | 15 | 5.0036 | 3.1602 | 3.8244 | 71.6378 | 143.1716 | 10 | 7.6433 | 2.7017 | 7.6433 | 36.6333 | 2.7378 | 3.1833 | 10 | 1.0209 | 1400 | 36.6333 | 1400 | 36.6333 | 27.2975 | 6.3158 | 20.9818 | 0.23137 | 58.9474 | 2.7632 | 6.4418 | 2.7771 | 5.0617 | 0.12466 | 0.15425 | 0.25424 | 0.0045792 | 0.004411 | 0.00855 | 13.1292 |  | 426.0211 | 0.98 | 0.015531 |  |  | 995.5312 | 0.23137 | 0.76863 | 7.7697e-05 | 0.12843 |  | 0.0036633 | 1132.1694 | 2.5537 | 21.28 | 0.89285 | 89.2853 | 14 | -50 | -50
|  | 15 | 1.5 | 0.0375 | 22.5 | 0.3 | 18.7233 | 15.8486 | 34.5719 |  | 0.45842 | 211.7568 | 2.8611 | 14.1171 | 26.4696 | 15 | 5.3127 | 3.405 | 4.0226 | 71.5267 | 131.1033 | 10 | 7.5717 | 2.6723 | 7.5717 | 39.6214 | 2.7079 | 3.295 | 10 | 1.0226 | 1500 | 39.6214 | 1500 | 39.6214 | 25.2389 | 6.4091 | 18.8298 | 0.25394 | 64.0912 | 3.0043 | 6.2855 | 2.9094 | 4.9869 | 0.12281 | 0.16929 | 0.25683 | 0.018546 | 0.0047356 | 0.0084255 | 26.9716 | 0.49654 | 457.8343 | 0.93187 | 0.023297 |  |  | 955.1719 | 0.25394 | 0.74606 | 7.5416e-05 | 0.15624 |  | 0.0039621 | 1160.2784 | 2.5733 | 22.8 | 0.89858 | 89.8583 | 15 | -50 | -50 | 0.30291 | 0.034902 | 15 | 1.5 | 0.0375 | 22.5 | 0.3 | 19 | 15.7 | 34.7 | 0.44767 | 209.8474 | 2.8353 | 13.9898 | 26.2309 | 15 | 5.361 | 3.3859 | 4.0976 | 71.6378 | 133.6268 | 10 | 7.6433 | 2.7017 | 7.6433 | 39.25 | 2.7378 | 3.295 | 10 | 1.0224 | 1500 | 39.25 | 1500 | 39.25 | 25.4777 | 6.3158 | 19.1619 | 0.24789 | 63.1579 | 2.9605 | 6.3033 | 2.8746 | 5.007 | 0.12331 | 0.16526 | 0.2724 | 0.0049063 | 0.0047261 | 0.00855 | 13.4563 |  | 455.8405 | 1.05 | 0.016641 |  |  | 1066.6406 | 0.24789 | 0.75211 | 7.6027e-05 | 0.15261 |  | 0.003925 | 1156.6062 | 2.6791 | 22.8 | 0.89485 | 89.4852 | 15 | -50 | -50
|  | 16 | 1.6 | 0.04 | 24 | 0.32 | 18.7233 | 15.8486 | 34.5719 |  | 0.45842 | 211.7568 | 2.8611 | 14.1171 | 26.4696 | 15 | 5.6669 | 3.632 | 4.2908 | 71.5267 | 123.1111 | 10 | 7.5717 | 2.6723 | 7.5717 | 42.2628 | 2.7079 | 3.4031 | 10 | 1.0242 | 1600 | 42.2628 | 1600 | 42.2628 | 23.6615 | 6.4091 | 17.2523 | 0.27087 | 68.364 | 3.2046 | 6.1429 | 3.0048 | 4.93 | 0.12141 | 0.18058 | 0.27396 | 0.019783 | 0.0050513 | 0.0084255 | 28.208 | 0.53113 | 487.7949 | 0.994 | 0.02485 |  |  | 1018.85 | 0.27087 | 0.72913 | 7.3705e-05 | 0.1836 |  | 0.0042263 | 1187.8973 | 2.6945 | 24.32 | 0.90026 | 90.0256 | 16 | -50 | -50 | 0.3231 | 0.037229 | 16 | 1.6 | 0.04 | 24 | 0.32 | 19 | 15.7 | 34.7 | 0.44767 | 209.8474 | 2.8353 | 13.9898 | 26.2309 | 15 | 5.7184 | 3.6116 | 4.3708 | 71.6378 | 125.2751 | 10 | 7.6433 | 2.7017 | 7.6433 | 41.8667 | 2.7378 | 3.4031 | 10 | 1.0239 | 1600 | 41.8667 | 1600 | 41.8667 | 23.8854 | 6.3158 | 17.5696 | 0.26442 | 67.3684 | 3.1579 | 6.1648 | 2.9688 | 4.9517 | 0.12195 | 0.17628 | 0.29055 | 0.0052333 | 0.0050411 | 0.00855 | 13.7833 |  | 485.6598 | 1.12 | 0.01775 |  |  | 1137.75 | 0.26442 | 0.73558 | 7.4356e-05 | 0.17933 |  | 0.0041867 | 1183.5861 | 2.807 | 24.32 | 0.89652 | 89.6524 | 16 | -50 | -50
|  | 17 | 1.7 | 0.0425 | 25.5 | 0.34 | 18.7233 | 15.8486 | 34.5719 |  | 0.45842 | 211.7568 | 2.8611 | 14.1171 | 26.4696 | 15 | 6.0211 | 3.859 | 4.5589 | 71.5267 | 116.0374 | 10 | 7.5717 | 2.6723 | 7.5717 | 44.9043 | 2.7079 | 3.5078 | 10 | 1.0257 | 1700 | 44.9043 | 1700 | 44.9043 | 22.2696 | 6.4091 | 15.8605 | 0.2878 | 72.6367 | 3.4048 | 6.0003 | 3.0973 | 4.8724 | 0.11999 | 0.19186 | 0.29108 | 0.021019 | 0.005367 | 0.0084255 | 29.4444 | 0.56591 | 517.7555 | 1.0561 | 0.026403 |  |  | 1082.5281 | 0.2878 | 0.7122 | 7.1993e-05 | 0.21364 |  | 0.0044904 | 1218.2054 | 2.8185 | 25.84 | 0.90165 | 90.1653 | 17 | -50 | -50 | 0.3433 | 0.039556 | 17 | 1.7 | 0.0425 | 25.5 | 0.34 | 19 | 15.7 | 34.7 | 0.44767 | 209.8474 | 2.8353 | 13.9898 | 26.2309 | 15 | 6.0758 | 3.8374 | 4.644 | 71.6378 | 117.906 | 10 | 7.6433 | 2.7017 | 7.6433 | 44.4833 | 2.7378 | 3.5078 | 10 | 1.0254 | 1700 | 44.4833 | 1700 | 44.4833 | 22.4803 | 6.3158 | 16.1645 | 0.28095 | 71.5789 | 3.3553 | 6.0263 | 3.0602 | 4.8958 | 0.12057 | 0.1873 | 0.30871 | 0.0055604 | 0.0053562 | 0.00855 | 14.1104 |  | 515.4792 | 1.19 | 0.018859 |  |  | 1208.8594 | 0.28095 | 0.71905 | 7.2686e-05 | 0.20867 |  | 0.0044483 | 1213.1926 | 2.9375 | 25.84 | 0.89792 | 89.7923 | 17 | -50 | -50
|  | 18 | 1.8 | 0.045 | 27 | 0.36 | 18.7233 | 15.8486 | 34.5719 |  | 0.45842 | 211.7568 | 2.8611 | 14.1171 | 26.4696 | 15 | 6.3752 | 4.086 | 4.8271 | 71.5267 | 109.7323 | 10 | 7.5717 | 2.6723 | 7.5717 | 47.5457 | 2.7079 | 3.6095 | 10 | 1.0272 | 1800 | 47.5457 | 1800 | 47.5457 | 21.0324 | 6.4091 | 14.6233 | 0.30473 | 76.9095 | 3.6051 | 5.8577 | 3.1871 | 4.8141 | 0.11856 | 0.20315 | 0.3082 | 0.022255 | 0.0056827 | 0.0084255 | 30.6808 | 0.60089 | 547.7161 | 1.1182 | 0.027956 |  |  | 1146.2062 | 0.30473 | 0.69527 | 7.0282e-05 | 0.24646 |  | 0.0047546 | 1251.2855 | 2.9452 | 27.36 | 0.90282 | 90.2815 | 18 | -50 | -50 | 0.36349 | 0.041882 | 18 | 1.8 | 0.045 | 27 | 0.36 | 19 | 15.7 | 34.7 | 0.44767 | 209.8474 | 2.8353 | 13.9898 | 26.2309 | 15 | 6.4332 | 4.0631 | 4.9171 | 71.6378 | 111.3557 | 10 | 7.6433 | 2.7017 | 7.6433 | 47.1 | 2.7378 | 3.6095 | 10 | 1.0269 | 1800 | 47.1 | 1800 | 47.1 | 21.2314 | 6.3158 | 14.9156 | 0.29747 | 75.7895 | 3.5526 | 5.8877 | 3.1489 | 4.8392 | 0.11918 | 0.19832 | 0.32687 | 0.0058875 | 0.0056713 | 0.00855 | 14.4375 |  | 545.2986 | 1.26 | 0.019969 |  |  | 1279.9687 | 0.29747 | 0.70253 | 7.1015e-05 | 0.24073 |  | 0.00471 | 1245.5066 | 3.0708 | 27.36 | 0.89909 | 89.909 | 18 | -50 | -50
|  | 19 | 1.9 | 0.0475 | 28.5 | 0.38 | 18.7233 | 15.8486 | 34.5719 |  | 0.45842 | 211.7568 | 2.8611 | 14.1171 | 26.4696 | 15 | 6.7294 | 4.313 | 5.0953 | 71.5267 | 104.0771 | 10 | 7.5717 | 2.6723 | 7.5717 | 50.1871 | 2.7079 | 3.7084 | 10 | 1.0287 | 1900 | 50.1871 | 1900 | 50.1871 | 19.9254 | 6.4091 | 13.5163 | 0.32166 | 81.1822 | 3.8054 | 5.715 | 3.2744 | 4.7552 | 0.11711 | 0.21444 | 0.32532 | 0.023492 | 0.0059984 | 0.0084255 | 31.9172 | 0.63607 | 577.6767 | 1.1804 | 0.029509 |  |  | 1209.8844 | 0.32166 | 0.67834 | 6.8571e-05 | 0.28213 |  | 0.0050187 | 1287.218 | 3.0748 | 28.88 | 0.90378 | 90.3777 | 19 | -50 | -50 | 0.38368 | 0.044209 | 19 | 1.9 | 0.0475 | 28.5 | 0.38 | 19 | 15.7 | 34.7 | 0.44767 | 209.8474 | 2.8353 | 13.9898 | 26.2309 | 15 | 6.7906 | 4.2888 | 5.1903 | 71.6378 | 105.4948 | 10 | 7.6433 | 2.7017 | 7.6433 | 49.7167 | 2.7378 | 3.7084 | 10 | 1.0284 | 1900 | 49.7167 | 1900 | 49.7167 | 20.114 | 6.3158 | 13.7982 | 0.314 | 80 | 3.75 | 5.7492 | 3.2352 | 4.7819 | 0.11777 | 0.20933 | 0.34503 | 0.0062146 | 0.0059863 | 0.00855 | 14.7646 |  | 575.1179 | 1.33 | 0.021078 |  |  | 1351.0781 | 0.314 | 0.686 | 6.9344e-05 | 0.27557 |  | 0.0049717 | 1280.6066 | 3.2068 | 28.88 | 0.90006 | 90.0059 | 19 | -50 | -50
|  | 20 | 2 | 0.05 | 30 | 0.4 | 18.7233 | 15.8486 | 34.5719 |  | 0.45842 | 211.7568 | 2.8611 | 14.1171 | 26.4696 | 15 | 7.0836 | 4.54 | 5.3635 | 71.5267 | 98.9763 | 10 | 7.5717 | 2.6723 | 7.5717 | 52.8285 | 2.7079 | 3.8048 | 10 | 1.0302 | 2000 | 52.8285 | 2000 | 52.8285 | 18.9292 | 6.4091 | 12.52 | 0.33858 | 85.455 | 4.0057 | 5.5724 | 3.3595 | 4.6954 | 0.11564 | 0.22572 | 0.34245 | 0.024728 | 0.0063141 | 0.0084255 | 33.1536 | 0.67144 | 607.6373 | 1.2425 | 0.031062 |  |  | 1273.5625 | 0.33858 | 0.66142 | 6.6859e-05 | 0.32073 |  | 0.0052829 | 1326.081 | 3.2073 | 30.4 | 0.90457 | 90.4566 | 20 | -50 | -50 | 0.40388 | 0.046536 | 20 | 2 | 0.05 | 30 | 0.4 | 19 | 15.7 | 34.7 | 0.44767 | 209.8474 | 2.8353 | 13.9898 | 26.2309 | 15 | 7.1481 | 4.5146 | 5.4635 | 71.6378 | 100.2201 | 10 | 7.6433 | 2.7017 | 7.6433 | 52.3333 | 2.7378 | 3.8048 | 10 | 1.0299 | 2000 | 52.3333 | 2000 | 52.3333 | 19.1083 | 6.3158 | 12.7925 | 0.33053 | 84.2105 | 3.9474 | 5.6107 | 3.3193 | 4.724 | 0.11634 | 0.22035 | 0.36319 | 0.0065417 | 0.0063014 | 0.00855 | 15.0917 |  | 604.9373 | 1.4 | 0.022187 |  |  | 1422.1875 | 0.33053 | 0.66947 | 6.7674e-05 | 0.31327 |  | 0.0052333 | 1318.569 | 3.3457 | 30.4 | 0.90086 | 90.0856 | 20 | -50 | -50
|  | 21 | 2.1 | 0.0525 | 31.5 | 0.42 | 18.7233 | 15.8486 | 34.5719 |  | 0.45842 | 211.7568 | 2.8611 | 14.1171 | 26.4696 | 15 | 7.4378 | 4.767 | 5.6316 | 71.5267 | 94.3521 | 10 | 7.5717 | 2.6723 | 7.5717 | 55.47 | 2.7079 | 3.8987 | 10 | 1.0317 | 2100 | 55.47 | 2100 | 55.47 | 18.0278 | 6.4091 | 11.6187 | 0.35551 | 89.7277 | 4.206 | 5.4298 | 3.4424 | 4.635 | 0.11415 | 0.23701 | 0.35957 | 0.025965 | 0.0066299 | 0.0084255 | 34.39 | 0.70701 | 637.5979 | 1.3046 | 0.032616 |  |  | 1337.2406 | 0.35551 | 0.64449 | 6.5148e-05 | 0.36234 |  | 0.005547 | 1367.9508 | 3.3428 | 31.92 | 0.9052 | 90.5203 | 21 | -50 | -50 | 0.42407 | 0.048863 | 21 | 2.1 | 0.0525 | 31.5 | 0.42 | 19 | 15.7 | 34.7 | 0.44767 | 209.8474 | 2.8353 | 13.9898 | 26.2309 | 15 | 7.5055 | 4.7403 | 5.7367 | 71.6378 | 95.4477 | 10 | 7.6433 | 2.7017 | 7.6433 | 54.95 | 2.7378 | 3.8987 | 10 | 1.0314 | 2100 | 54.95 | 2100 | 54.95 | 18.1984 | 6.3158 | 11.8826 | 0.34705 | 88.4211 | 4.1447 | 5.4722 | 3.4012 | 4.6653 | 0.11489 | 0.23137 | 0.38135 | 0.0068688 | 0.0066165 | 0.00855 | 15.4188 |  | 634.7566 | 1.47 | 0.023297 |  |  | 1493.2969 | 0.34705 | 0.65295 | 6.6003e-05 | 0.35391 |  | 0.005495 | 1359.4681 | 3.4875 | 31.92 | 0.9015 | 90.1503 | 21 | -50 | -50
|  | 22 | 2.2 | 0.055 | 33 | 0.44 | 18.7233 | 15.8486 | 34.5719 |  | 0.45842 | 211.7568 | 2.8611 | 14.1171 | 26.4696 | 15 | 7.792 | 4.994 | 5.8998 | 71.5267 | 90.1407 | 10 | 7.5717 | 2.6723 | 7.5717 | 58.1114 | 2.7079 | 3.9905 | 10 | 1.0332 | 2200 | 58.1114 | 2200 | 58.1114 | 17.2083 | 6.4091 | 10.7992 | 0.37244 | 94.0004 | 4.4063 | 5.2871 | 3.5235 | 4.5737 | 0.11264 | 0.2483 | 0.37669 | 0.027201 | 0.0069456 | 0.0084255 | 35.6264 | 0.74279 | 667.5585 | 1.3667 | 0.034169 |  |  | 1400.9188 | 0.37244 | 0.62756 | 6.3437e-05 | 0.40703 |  | 0.0058111 | 1412.9015 | 3.4814 | 33.44 | 0.90571 | 90.5708 | 22 | -50 | -50 | 0.44427 | 0.05119 | 22 | 2.2 | 0.055 | 33 | 0.44 | 19 | 15.7 | 34.7 | 0.44767 | 209.8474 | 2.8353 | 13.9898 | 26.2309 | 15 | 7.8629 | 4.966 | 6.0098 | 71.6378 | 91.1092 | 10 | 7.6433 | 2.7017 | 7.6433 | 57.5667 | 2.7378 | 3.9905 | 10 | 1.0329 | 2200 | 57.5667 | 2200 | 57.5667 | 17.3712 | 6.3158 | 11.0554 | 0.36358 | 92.6316 | 4.3421 | 5.3337 | 3.4813 | 4.6059 | 0.11343 | 0.24239 | 0.39951 | 0.0071958 | 0.0069315 | 0.00855 | 15.7458 |  | 664.576 | 1.54 | 0.024406 |  |  | 1564.4062 | 0.36358 | 0.63642 | 6.4333e-05 | 0.39756 |  | 0.0057567 | 1403.3764 | 3.6324 | 33.44 | 0.90202 | 90.202 | 22 | -50 | -50
|  | 23 | 2.3 | 0.0575 | 34.5 | 0.46 | 18.7233 | 15.8486 | 34.5719 |  | 0.45842 | 211.7568 | 2.8611 | 14.1171 | 26.4696 | 15 | 8.1461 | 5.221 | 6.168 | 71.5267 | 86.2891 | 10 | 7.5717 | 2.6723 | 7.5717 | 60.7528 | 2.7079 | 4.0801 | 10 | 1.0347 | 2300 | 60.7528 | 2300 | 60.7528 | 16.4601 | 6.4091 | 10.051 | 0.38937 | 98.2732 | 4.6066 | 5.1445 | 3.6026 | 4.5116 | 0.11111 | 0.25958 | 0.39381 | 0.028437 | 0.0072613 | 0.0084255 | 36.8628 | 0.77878 | 697.519 | 1.4289 | 0.035722 |  |  | 1464.5969 | 0.38937 | 0.61063 | 6.1725e-05 | 0.45487 |  | 0.0060753 | 1461.0056 | 3.6231 | 34.96 | 0.9061 | 90.6096 | 23 | -50 | -50 | 0.46446 | 0.053516 | 23 | 2.3 | 0.0575 | 34.5 | 0.46 | 19 | 15.7 | 34.7 | 0.44767 | 209.8474 | 2.8353 | 13.9898 | 26.2309 | 15 | 8.2203 | 5.1917 | 6.283 | 71.6378 | 87.1479 | 10 | 7.6433 | 2.7017 | 7.6433 | 60.1833 | 2.7378 | 4.0801 | 10 | 1.0344 | 2300 | 60.1833 | 2300 | 60.1833 | 16.6159 | 6.3158 | 10.3001 | 0.38011 | 96.8421 | 4.5395 | 5.1952 | 3.5595 | 4.5457 | 0.11195 | 0.2534 | 0.41767 | 0.0075229 | 0.0072466 | 0.00855 | 16.0729 |  | 694.3954 | 1.61 | 0.025516 |  |  | 1635.5156 | 0.38011 | 0.61989 | 6.2662e-05 | 0.44428 |  | 0.0060183 | 1450.3649 | 3.7803 | 34.96 | 0.90242 | 90.242 | 23 | -50 | -50
|  | 24 | 2.4 | 0.06 | 36 | 0.48 | 18.7233 | 15.8486 | 34.5719 |  | 0.45842 | 211.7568 | 2.8611 | 14.1171 | 26.4696 | 15 | 8.5003 | 5.448 | 6.4362 | 71.5267 | 82.7533 | 10 | 7.5717 | 2.6723 | 7.5717 | 63.3942 | 2.7079 | 4.1679 | 10 | 1.0362 | 2400 | 63.3942 | 2400 | 63.3942 | 15.7743 | 6.4091 | 9.3652 | 0.4063 | 102.5459 | 4.8068 | 5.0019 | 3.6801 | 4.4486 | 0.10956 | 0.27087 | 0.41094 | 0.029674 | 0.007577 | 0.0084255 | 38.0992 | 0.81496 | 727.4796 | 1.491 | 0.037275 |  |  | 1528.275 | 0.4063 | 0.5937 | 6.0014e-05 | 0.50593 |  | 0.0063394 | 1512.3342 | 3.7681 | 36.48 | 0.90638 | 90.6378 | 24 | -50 | -50 | 0.48465 | 0.055843 | 24 | 2.4 | 0.06 | 36 | 0.48 | 19 | 15.7 | 34.7 | 0.44767 | 209.8474 | 2.8353 | 13.9898 | 26.2309 | 15 | 8.5777 | 5.4175 | 6.5562 | 71.6378 | 83.5168 | 10 | 7.6433 | 2.7017 | 7.6433 | 62.8 | 2.7378 | 4.1679 | 10 | 1.0359 | 2400 | 62.8 | 2400 | 62.8 | 15.9236 | 6.3158 | 9.6078 | 0.39663 | 101.0526 | 4.7368 | 5.0567 | 3.6361 | 4.4847 | 0.11045 | 0.26442 | 0.43583 | 0.00785 | 0.0075617 | 0.00855 | 16.4 |  | 724.2147 | 1.68 | 0.026625 |  |  | 1706.625 | 0.39663 | 0.60337 | 6.0992e-05 | 0.49416 |  | 0.00628 | 1500.5027 | 3.9313 | 36.48 | 0.90272 | 90.2717 | 24 | -50 | -50
|  | 25 | 2.5 | 0.0625 | 37.5 | 0.5 | 18.7233 | 15.8486 | 34.5719 |  | 0.45842 | 211.7568 | 2.8611 | 14.1171 | 26.4696 | 15 | 8.8545 | 5.675 | 6.7043 | 71.5267 | 79.4958 | 10 | 7.5717 | 2.6723 | 7.5717 | 66.0357 | 2.7079 | 4.2538 | 10 | 1.0377 | 2500 | 66.0357 | 2500 | 66.0357 | 15.1433 | 6.4091 | 8.7342 | 0.42323 | 106.8187 | 5.0071 | 4.8593 | 3.756 | 4.3847 | 0.10798 | 0.28215 | 0.42806 | 0.03091 | 0.0078927 | 0.0084255 | 39.3357 | 0.85136 | 757.4402 | 1.5531 | 0.038828 |  |  | 1591.9531 | 0.42323 | 0.57677 | 5.8303e-05 | 0.56029 |  | 0.0066036 | 1566.9564 | 3.9163 | 38 | 0.90657 | 90.6567 | 25 | -50 | -50 | 0.50485 | 0.05817 | 25 | 2.5 | 0.0625 | 37.5 | 0.5 | 19 | 15.7 | 34.7 | 0.44767 | 209.8474 | 2.8353 | 13.9898 | 26.2309 | 15 | 8.9351 | 5.6432 | 6.8293 | 71.6378 | 80.1761 | 10 | 7.6433 | 2.7017 | 7.6433 | 65.4167 | 2.7378 | 4.2538 | 10 | 1.0374 | 2500 | 65.4167 | 2500 | 65.4167 | 15.2866 | 6.3158 | 8.9708 | 0.41316 | 105.2632 | 4.9342 | 4.9182 | 3.7111 | 4.4228 | 0.10892 | 0.27544 | 0.45399 | 0.0081771 | 0.0078768 | 0.00855 | 16.7271 |  | 754.0341 | 1.75 | 0.027734 |  |  | 1777.7344 | 0.41316 | 0.58684 | 5.9321e-05 | 0.54726 |  | 0.0065417 | 1553.8576 | 4.0856 | 38 | 0.90292 | 90.2921 | 25 | -50 | -50
|  | 26 | 2.6 | 0.065 | 39 | 0.52 | 18.7233 | 15.8486 | 34.5719 |  | 0.45842 | 211.7568 | 2.8611 | 14.1171 | 26.4696 | 15 | 9.2087 | 5.902 | 6.9725 | 71.5267 | 76.485 | 10 | 7.5717 | 2.6723 | 7.5717 | 68.6771 | 2.7079 | 4.3381 | 10 | 1.0392 | 2600 | 68.6771 | 2600 | 68.6771 | 14.5609 | 6.4091 | 8.1518 | 0.44016 | 111.0914 | 5.2074 | 4.7166 | 3.8304 | 4.3199 | 0.10639 | 0.29344 | 0.44518 | 0.032147 | 0.0082084 | 0.0084255 | 40.5721 | 0.88797 | 787.4008 | 1.6152 | 0.040381 |  |  | 1655.6312 | 0.44016 | 0.55984 | 5.6592e-05 | 0.61802 |  | 0.0068677 | 1624.9404 | 4.068 | 39.52 | 0.90667 | 90.6672 | 26 | -50 | -50 | 0.52504 | 0.060497 | 26 | 2.6 | 0.065 | 39 | 0.52 | 19 | 15.7 | 34.7 | 0.44767 | 209.8474 | 2.8353 | 13.9898 | 26.2309 | 15 | 9.2925 | 5.8689 | 7.1025 | 71.6378 | 77.0924 | 10 | 7.6433 | 2.7017 | 7.6433 | 68.0333 | 2.7378 | 4.3381 | 10 | 1.0389 | 2600 | 68.0333 | 2600 | 68.0333 | 14.6987 | 6.3158 | 8.3829 | 0.42968 | 109.4737 | 5.1316 | 4.7797 | 3.7845 | 4.3601 | 0.10738 | 0.28646 | 0.47215 | 0.0085042 | 0.0081918 | 0.00855 | 17.0542 |  | 783.8535 | 1.82 | 0.028844 |  |  | 1848.8438 | 0.42968 | 0.57032 | 5.765e-05 | 0.60363 |  | 0.0068033 | 1610.4959 | 4.2432 | 39.52 | 0.90304 | 90.3042 | 26 | -50 | -50
|  | 27 | 2.7 | 0.0675 | 40.5 | 0.54 | 18.7233 | 15.8486 | 34.5719 |  | 0.45842 | 211.7568 | 2.8611 | 14.1171 | 26.4696 | 15 | 9.5629 | 6.129 | 7.2407 | 71.5267 | 73.694 | 10 | 7.5717 | 2.6723 | 7.5717 | 71.3185 | 2.7079 | 4.4207 | 10 | 1.0408 | 2700 | 71.3185 | 2700 | 71.3185 | 14.0216 | 6.4091 | 7.6125 | 0.45709 | 115.3642 | 5.4077 | 4.574 | 3.9034 | 4.2541 | 0.10477 | 0.30473 | 0.4623 | 0.033383 | 0.0085241 | 0.0084255 | 41.8085 | 0.92479 | 817.3614 | 1.6774 | 0.041934 |  |  | 1719.3094 | 0.45709 | 0.54291 | 5.488e-05 | 0.67917 |  | 0.0071319 | 1686.3525 | 4.223 | 41.04 | 0.9067 | 90.67 | 27 | -50 | -50 | 0.54523 | 0.062824 | 27 | 2.7 | 0.0675 | 40.5 | 0.54 | 19 | 15.7 | 34.7 | 0.44767 | 209.8474 | 2.8353 | 13.9898 | 26.2309 | 15 | 9.6499 | 6.0947 | 7.3757 | 71.6378 | 74.2371 | 10 | 7.6433 | 2.7017 | 7.6433 | 70.65 | 2.7378 | 4.4207 | 10 | 1.0404 | 2700 | 70.65 | 2700 | 70.65 | 14.1543 | 6.3158 | 7.8385 | 0.44621 | 113.6842 | 5.3289 | 4.6412 | 3.8566 | 4.2965 | 0.10581 | 0.29747 | 0.49031 | 0.0088313 | 0.0085069 | 0.00855 | 17.3813 |  | 813.6728 | 1.89 | 0.029953 |  |  | 1919.9531 | 0.44621 | 0.55379 | 5.598e-05 | 0.66336 |  | 0.007065 | 1670.4827 | 4.4041 | 41.04 | 0.90309 | 90.3087 | 27 | -50 | -50
|  | 28 | 2.8 | 0.07 | 42 | 0.56 | 18.7149 | 15.8534 | 34.5683 |  | 0.45861 | 211.7482 | 2.861 | 14.1165 | 26.4685 | 15 | 9.9174 | 6.3591 | 7.5069 | 71.5238 | 71.0938 | 10 | 7.5693 | 2.6713 | 7.5693 | 73.9826 | 2.7069 | 4.5019 | 10 | 1.2 | 2800 | 71.0938 | 2800 | 71.0938 | 14.0659 | 6.412 | 7.6539 | 0.45585 | 119.6908 | 5.6105 | 4.7714 | 3.8981 | 4.2589 | 0.10489 | 0.3039 | 0.4608 | 0.033263 | 0.0084955 | 0.0084217 | 41.6845 | 0.92181 | 814.8809 | 1.7395 | 0.043487 |  |  | 1782.9875 | 0.45585 | 0.54415 | 5.5005e-05 | 0.67383 |  | 0.0071094 | 1680.9924 | 4.2789 | 42.56 | 0.90865 | 90.8647 | 28 | -50 | -50 | 0.54755 | 0.064399 | 28 | 2.8 | 0.07 | 42 | 0.56 | 19 | 15.7 | 34.7 | 0.44767 | 209.8474 | 2.8353 | 13.9898 | 26.2309 | 15 | 10.0073 | 6.3204 | 7.6489 | 71.6378 | 71.5858 | 10 | 7.6433 | 2.7017 | 7.6433 | 73.2667 | 2.7378 | 4.5019 | 10.0073 | 1.2054 | 2800 | 71.5858 | 2800 | 71.5858 | 13.9693 | 6.3204 | 7.6489 | 0.45245 | 117.9805 | 5.5303 | 4.6967 | 3.8863 | 4.2753 | 0.10529 | 0.30207 | 0.49717 | 0.0089482 | 0.0086196 | 0.00855 | 17.4982 |  | 825.3564 | 1.96 | 0.031062 |  |  | 1991.0625 | 0.45311 | 0.54835 | 5.543e-05 | 0.68679 |  | 0.007169 | 1695.4733 | 4.5119 | 42.56 | 0.90415 | 90.4149 | 28 | -50 | -50
|  | 29 | 2.9 | 0.0725 | 43.5 | 0.58 | 18.7047 | 15.8589 | 34.5636 |  | 0.45883 | 211.7349 | 2.8608 | 14.1157 | 26.4669 | 15 | 10.2723 | 6.5902 | 7.7728 | 71.5193 | 68.6675 | 10 | 7.5667 | 2.6702 | 7.5667 | 76.6513 | 2.7058 | 4.5815 | 10.2723 | 1.4017 | 2900 | 68.6675 | 2900 | 68.6675 | 14.5629 | 6.5902 | 7.9728 | 0.45253 | 127.4101 | 5.9723 | 5.1504 | 3.9896 | 4.3882 | 0.10807 | 0.31834 | 0.45713 | 0.03211 | 0.0082033 | 0.0084171 | 40.5272 | 0.94078 | 824.1982 | 1.8016 | 0.045041 |  |  | 1846.6656 | 0.47751 | 0.57769 | 5.8396e-05 | 0.66072 |  | 0.0072458 | 1723.2169 | 4.3941 | 44.08 | 0.90935 | 90.9352 | 29 | -50 | -50 | 0.54755 | 0.064399 | 29 | 2.9 | 0.0725 | 43.5 | 0.58 | 19 | 15.7 | 34.7 | 0.44767 | 209.8474 | 2.8353 | 13.9898 | 26.2309 | 15 | 10.3647 | 6.5461 | 7.922 | 71.6378 | 69.1173 | 10 | 7.6433 | 2.7017 | 7.6433 | 75.8833 | 2.7378 | 4.5815 | 10.3647 | 1.4701 | 2900 | 69.1173 | 2900 | 69.1173 | 14.4682 | 6.5461 | 7.922 | 0.45245 | 126.5581 | 5.9324 | 5.0381 | 4.0251 | 4.428 | 0.10905 | 0.32403 | 0.49717 | 0.0086397 | 0.0083223 | 0.00855 | 17.1897 |  | 846.7125 | 2.03 | 0.032172 |  |  | 2062.1719 | 0.48605 | 0.58821 | 5.946e-05 | 0.68679 |  | 0.007425 | 1768.5432 | 4.6774 | 44.08 | 0.90407 | 90.4067 | 29 | -50 | -50
|  | 30 | 3 | 0.075 | 45 | 0.6 | 18.6945 | 15.8644 | 34.5589 |  | 0.45905 | 211.7216 | 2.8606 | 14.1148 | 26.4652 | 15 | 10.6272 | 6.8216 | 8.0385 | 71.5148 | 66.4007 | 10 | 7.5641 | 2.6691 | 7.5641 | 79.3218 | 2.7047 | 4.6599 | 10.6272 | 1.6646 | 3000 | 66.4007 | 3000 | 66.4007 | 15.0601 | 6.8216 | 8.2385 | 0.45296 | 136.4314 | 6.3952 | 5.5086 | 4.1294 | 4.538 | 0.11176 | 0.34104 | 0.45725 | 0.031033 | 0.0079303 | 0.0084125 | 39.4458 | 0.9775 | 845.6596 | 1.8637 | 0.046594 |  |  | 1910.3437 | 0.51155 | 0.61781 | 6.2452e-05 | 0.66137 |  | 0.0074991 | 1798.2988 | 4.5543 | 45.6 | 0.90919 | 90.9194 | 30 | -50 | -50 | 0.54755 | 0.064399 | 30 | 3 | 0.075 | 45 | 0.6 | 19 | 15.7 | 34.7 | 0.44767 | 209.8474 | 2.8353 | 13.9898 | 26.2309 | 15 | 10.7221 | 6.7718 | 8.1952 | 71.6378 | 66.8134 | 10 | 7.6433 | 2.7017 | 7.6433 | 78.5 | 2.7378 | 4.6599 | 10.7221 | 1.7349 | 3000 | 66.8134 | 3000 | 66.8134 | 14.9671 | 6.7718 | 8.1952 | 0.45245 | 135.4368 | 6.3486 | 5.3916 | 4.1639 | 4.5807 | 0.11281 | 0.34677 | 0.49717 | 0.0083517 | 0.0080449 | 0.00855 | 16.9017 |  | 868.8795 | 2.1 | 0.033281 |  |  | 2133.2812 | 0.52015 | 0.62948 | 6.3631e-05 | 0.68679 |  | 0.0076811 | 1844.168 | 4.8463 | 45.6 | 0.90393 | 90.3931 | 30 | -50 | -50
|  | 31 | 3.1 | 0.0775 | 46.5 | 0.62 | 18.6843 | 15.8698 | 34.5542 |  | 0.45927 | 211.7081 | 2.8604 | 14.1139 | 26.4635 | 15 | 10.9821 | 7.0532 | 8.3041 | 71.5103 | 64.2782 | 10 | 7.5615 | 2.6681 | 7.5615 | 81.9942 | 2.7036 | 4.7369 | 10.9821 | 1.9275 | 3100 | 64.2782 | 3100 | 64.2782 | 15.5574 | 7.0532 | 8.5041 | 0.45337 | 145.767 | 6.8328 | 5.879 | 4.2692 | 4.6878 | 0.11545 | 0.36453 | 0.45735 | 0.030025 | 0.0076748 | 0.008408 | 38.4329 | 1.016 | 867.9895 | 1.9259 | 0.048147 |  |  | 1974.0219 | 0.54679 | 0.65927 | 6.6643e-05 | 0.66198 |  | 0.0077524 | 1875.8618 | 4.7179 | 47.12 | 0.90899 | 90.8988 | 31 | -50 | -50 | 0.54755 | 0.064399 | 31 | 3.1 | 0.0775 | 46.5 | 0.62 | 19 | 15.7 | 34.7 | 0.44767 | 209.8474 | 2.8353 | 13.9898 | 26.2309 | 15 | 11.0795 | 6.9976 | 8.4684 | 71.6378 | 64.6581 | 10 | 7.6433 | 2.7017 | 7.6433 | 81.1167 | 2.7378 | 4.7369 | 11.0795 | 1.9996 | 3100 | 64.6581 | 3100 | 64.6581 | 15.466 | 6.9976 | 8.4684 | 0.45245 | 144.6164 | 6.7789 | 5.757 | 4.3027 | 4.7334 | 0.11657 | 0.37027 | 0.49717 | 0.0080823 | 0.0077854 | 0.00855 | 16.6323 |  | 891.8537 | 2.17 | 0.034391 |  |  | 2204.3906 | 0.5554 | 0.67214 | 6.7944e-05 | 0.68679 |  | 0.0079371 | 1922.3477 | 5.0186 | 47.12 | 0.90375 | 90.3745 | 31 | -50 | -50
|  | 32 | 3.2 | 0.08 | 48 | 0.64 | 18.6742 | 15.8753 | 34.5495 |  | 0.4595 | 211.6946 | 2.8602 | 14.113 | 26.4618 | 15 | 11.3371 | 7.2852 | 8.5696 | 71.5057 | 62.2867 | 10 | 7.5589 | 2.667 | 7.5589 | 84.6684 | 2.7025 | 4.8127 | 11.3371 | 2.1904 | 3200 | 62.2867 | 3200 | 62.2867 | 16.0548 | 7.2852 | 8.7696 | 0.45377 | 155.4176 | 7.2852 | 6.2615 | 4.4092 | 4.8376 | 0.11914 | 0.38882 | 0.45745 | 0.029079 | 0.007435 | 0.0084034 | 37.4822 | 1.0563 | 891.1828 | 1.988 | 0.0497 |  |  | 2037.7 | 0.58323 | 0.70207 | 7.0968e-05 | 0.66254 |  | 0.0080057 | 1955.9114 | 4.8848 | 48.64 | 0.90874 | 90.8738 | 32 | -50 | -50 | 0.54755 | 0.064399 | 32 | 3.2 | 0.08 | 48 | 0.64 | 19 | 15.7 | 34.7 | 0.44767 | 209.8474 | 2.8353 | 13.9898 | 26.2309 | 15 | 11.4369 | 7.2233 | 8.7416 | 71.6378 | 62.6376 | 10 | 7.6433 | 2.7017 | 7.6433 | 83.7333 | 2.7378 | 4.8127 | 11.4369 | 2.2644 | 3200 | 62.6376 | 3200 | 62.6376 | 15.9649 | 7.2233 | 8.7416 | 0.45245 | 154.097 | 7.2233 | 6.1344 | 4.4415 | 4.8861 | 0.12033 | 0.39454 | 0.49717 | 0.0078297 | 0.0075421 | 0.00855 | 16.3797 |  | 915.6314 | 2.24 | 0.0355 |  |  | 2275.5 | 0.59181 | 0.71621 | 7.2398e-05 | 0.68679 |  | 0.0081931 | 2003.0822 | 5.1942 | 48.64 | 0.90351 | 90.3515 | 32 | -50 | -50
|  | 33 | 3.3 | 0.0825 | 49.5 | 0.66 | 18.664 | 15.8808 | 34.5448 |  | 0.45972 | 211.681 | 2.86 | 14.1121 | 26.4601 | 15 | 11.6921 | 7.5174 | 8.8349 | 71.5011 | 60.4144 | 10 | 7.5563 | 2.6659 | 7.5563 | 87.3444 | 2.7014 | 4.8873 | 11.6921 | 2.4534 | 3300 | 60.4144 | 3300 | 60.4144 | 16.5524 | 7.5174 | 9.0349 | 0.45416 | 165.3838 | 7.7524 | 6.6561 | 4.5492 | 4.9873 | 0.12282 | 0.41391 | 0.45753 | 0.028189 | 0.0072095 | 0.0083988 | 36.5881 | 1.0984 | 915.2351 | 2.0501 | 0.051253 |  |  | 2101.3781 | 0.62086 | 0.74619 | 7.5429e-05 | 0.66306 |  | 0.008259 | 2038.4526 | 5.0551 | 50.16 | 0.90845 | 90.8448 | 33 | -50 | -50 | 0.54755 | 0.064399 | 33 | 3.3 | 0.0825 | 49.5 | 0.66 | 19 | 15.7 | 34.7 | 0.44767 | 209.8474 | 2.8353 | 13.9898 | 26.2309 | 15 | 11.7943 | 7.449 | 9.0147 | 71.6378 | 60.7395 | 10 | 7.6433 | 2.7017 | 7.6433 | 86.35 | 2.7378 | 4.8873 | 11.7943 | 2.5291 | 3300 | 60.7395 | 3300 | 60.7395 | 16.4638 | 7.449 | 9.0147 | 0.45245 | 163.8785 | 7.6818 | 6.5238 | 4.5803 | 5.0388 | 0.12409 | 0.41959 | 0.49717 | 0.0075924 | 0.0073136 | 0.00855 | 16.1424 |  | 940.2099 | 2.31 | 0.036609 |  |  | 2346.6094 | 0.62938 | 0.76167 | 7.6994e-05 | 0.68679 |  | 0.0084492 | 2086.3717 | 5.3732 | 50.16 | 0.90324 | 90.3244 | 33 | -50 | -50
|  | 34 | 3.4 | 0.085 | 51 | 0.68 | 18.6538 | 15.8863 | 34.5401 |  | 0.45994 | 211.6674 | 2.8599 | 14.1112 | 26.4584 | 15 | 12.0472 | 7.75 | 9.1001 | 71.4965 | 58.6508 | 10 | 7.5537 | 2.6648 | 7.5537 | 90.0223 | 2.7003 | 4.9608 | 12.0472 | 2.7164 | 3400 | 58.6508 | 3400 | 58.6508 | 17.0501 | 7.75 | 9.3001 | 0.45454 | 175.6661 | 8.2343 | 7.063 | 4.6894 | 5.137 | 0.12651 | 0.4398 | 0.4576 | 0.027352 | 0.0069971 | 0.0083942 | 35.7457 | 1.1425 | 940.1426 | 2.1122 | 0.052806 |  |  | 2165.0563 | 0.6597 | 0.79165 | 8.0024e-05 | 0.66355 |  | 0.0085123 | 2123.4901 | 5.2287 | 51.68 | 0.90812 | 90.8121 | 34 | -50 | -50 | 0.54755 | 0.064399 | 34 | 3.4 | 0.085 | 51 | 0.68 | 19 | 15.7 | 34.7 | 0.44767 | 209.8474 | 2.8353 | 13.9898 | 26.2309 | 15 | 12.1517 | 7.6748 | 9.2879 | 71.6378 | 58.953 | 10 | 7.6433 | 2.7017 | 7.6433 | 88.9667 | 2.7378 | 4.9608 | 12.1517 | 2.7938 | 3400 | 58.953 | 3400 | 58.953 | 16.9627 | 7.6748 | 9.2879 | 0.45245 | 173.961 | 8.1544 | 6.9252 | 4.7191 | 5.1914 | 0.12785 | 0.4454 | 0.49717 | 0.0073691 | 0.0070985 | 0.00855 | 15.9191 |  | 965.5863 | 2.38 | 0.037719 |  |  | 2417.7187 | 0.6681 | 0.80853 | 8.1731e-05 | 0.68679 |  | 0.0087052 | 2172.216 | 5.5555 | 51.68 | 0.90294 | 90.2936 | 34 | -50 | -50
|  | 35 | 3.5 | 0.0875 | 52.5 | 0.7 | 18.6436 | 15.8918 | 34.5354 |  | 0.46016 | 211.6536 | 2.8597 | 14.1102 | 26.4567 | 15 | 12.4023 | 7.9828 | 9.3651 | 71.4919 | 56.9869 | 10 | 7.5511 | 2.6637 | 7.5511 | 92.702 | 2.6992 | 5.0332 | 12.4023 | 2.9795 | 3500 | 56.9869 | 3500 | 56.9869 | 17.5479 | 7.9828 | 9.5651 | 0.45491 | 186.2651 | 8.7312 | 7.482 | 4.8296 | 5.2866 | 0.1302 | 0.46649 | 0.45766 | 0.026561 | 0.0067968 | 0.0083896 | 34.9507 | 1.1887 | 965.9021 | 2.1744 | 0.054359 |  |  | 2228.7344 | 0.69974 | 0.83844 | 8.4754e-05 | 0.664 |  | 0.0087656 | 2211.028 | 5.4057 | 53.2 | 0.90776 | 90.7762 | 35 | -50 | -50 | 0.54755 | 0.064399 | 35 | 3.5 | 0.0875 | 52.5 | 0.7 | 19 | 15.7 | 34.7 | 0.44767 | 209.8474 | 2.8353 | 13.9898 | 26.2309 | 15 | 12.5091 | 7.9005 | 9.5611 | 71.6378 | 57.2686 | 10 | 7.6433 | 2.7017 | 7.6433 | 91.5833 | 2.7378 | 5.0332 | 12.5091 | 3.0586 | 3500 | 57.2686 | 3500 | 57.2686 | 17.4616 | 7.9005 | 9.5611 | 0.45245 | 184.3445 | 8.6411 | 7.3386 | 4.8579 | 5.3441 | 0.13161 | 0.47199 | 0.49717 | 0.0071586 | 0.0068957 | 0.00855 | 15.7086 |  | 991.7583 | 2.45 | 0.038828 |  |  | 2488.8281 | 0.70798 | 0.85679 | 8.6609e-05 | 0.68679 |  | 0.0089612 | 2260.6152 | 5.7412 | 53.2 | 0.90259 | 90.2594 | 35 | -50 | -50
|  | 36 | 3.6 | 0.09 | 54 | 0.72 | 18.6334 | 15.8972 | 34.5307 |  | 0.46038 | 211.6398 | 2.8595 | 14.1093 | 26.455 | 15 | 12.7575 | 8.2159 | 9.63 | 71.4872 | 55.4143 | 10 | 7.5485 | 2.6626 | 7.5485 | 95.3835 | 2.6981 | 5.1046 | 12.7575 | 3.2426 | 3600 | 55.4143 | 3600 | 55.4143 | 18.0459 | 8.2159 | 9.83 | 0.45528 | 197.1815 | 9.2429 | 7.9132 | 4.9699 | 5.4362 | 0.13388 | 0.49399 | 0.45771 | 0.025814 | 0.0066074 | 0.008385 | 34.199 | 1.2369 | 992.5111 | 2.2365 | 0.055912 |  |  | 2292.4125 | 0.74099 | 0.88656 | 8.9618e-05 | 0.66442 |  | 0.0090189 | 2301.0704 | 5.586 | 54.72 | 0.90737 | 90.7372 | 36 | -50 | -50 | 0.54755 | 0.064399 | 36 | 3.6 | 0.09 | 54 | 0.72 | 19 | 15.7 | 34.7 | 0.44767 | 209.8474 | 2.8353 | 13.9898 | 26.2309 | 15 | 12.8665 | 8.1262 | 9.8343 | 71.6378 | 55.6778 | 10 | 7.6433 | 2.7017 | 7.6433 | 94.2 | 2.7378 | 5.1046 | 12.8665 | 3.3233 | 3600 | 55.6778 | 3600 | 55.6778 | 17.9605 | 8.1262 | 9.8343 | 0.45245 | 195.029 | 9.142 | 7.7639 | 4.9967 | 5.4968 | 0.13537 | 0.49934 | 0.49717 | 0.0069597 | 0.0067041 | 0.00855 | 15.5097 |  | 1018.7239 | 2.52 | 0.039937 |  |  | 2559.9375 | 0.74902 | 0.90645 | 9.1629e-05 | 0.68679 |  | 0.0092173 | 2351.5692 | 5.9302 | 54.72 | 0.90222 | 90.2222 | 36 | -50 | -50
|  | 37 | 3.7 | 0.0925 | 55.5 | 0.74 | 18.6232 | 15.9027 | 34.526 |  | 0.4606 | 211.6258 | 2.8593 | 14.1084 | 26.4532 | 15 | 13.1128 | 8.4493 | 9.8947 | 71.4825 | 53.9257 | 10 | 7.5459 | 2.6615 | 7.5459 | 98.0668 | 2.697 | 5.175 | 13.1128 | 3.5058 | 3700 | 53.9257 | 3700 | 53.9257 | 18.544 | 8.4493 | 10.0947 | 0.45563 | 208.4158 | 9.7695 | 8.3566 | 5.1102 | 5.5857 | 0.13756 | 0.52229 | 0.45776 | 0.025107 | 0.0064282 | 0.0083805 | 33.4873 | 1.2872 | 1019.9673 | 2.2986 | 0.057466 |  |  | 2356.0906 | 0.78344 | 0.93601 | 9.4617e-05 | 0.66481 |  | 0.0092722 | 2393.6207 | 5.7697 | 56.24 | 0.90696 | 90.6955 | 37 | -50 | -50 | 0.54755 | 0.064399 | 37 | 3.7 | 0.0925 | 55.5 | 0.74 | 19 | 15.7 | 34.7 | 0.44767 | 209.8474 | 2.8353 | 13.9898 | 26.2309 | 15 | 13.2239 | 8.3519 | 10.1074 | 71.6378 | 54.173 | 10 | 7.6433 | 2.7017 | 7.6433 | 96.8167 | 2.7378 | 5.175 | 13.2239 | 3.5881 | 3700 | 54.173 | 3700 | 54.173 | 18.4594 | 8.3519 | 10.1074 | 0.45245 | 206.0144 | 9.6569 | 8.2012 | 5.1355 | 5.6495 | 0.13913 | 0.52747 | 0.49717 | 0.0067716 | 0.0065229 | 0.00855 | 15.3216 |  | 1046.4812 | 2.59 | 0.041047 |  |  | 2631.0469 | 0.79121 | 0.95751 | 9.679e-05 | 0.68679 |  | 0.0094733 | 2445.0781 | 6.1226 | 56.24 | 0.90182 | 90.1822 | 37 | -50 | -50
|  | 38 | 3.8 | 0.095 | 57 | 0.76 | 18.6131 | 15.9082 | 34.5213 |  | 0.46082 | 211.6118 | 2.8591 | 14.1075 | 26.4515 | 15 | 13.4681 | 8.683 | 10.1593 | 71.4778 | 52.5147 | 10 | 7.5433 | 2.6604 | 7.5433 | 100.7519 | 2.6959 | 5.2445 | 13.4681 | 3.7689 | 3800 | 52.5147 | 3800 | 52.5147 | 19.0423 | 8.683 | 10.3593 | 0.45598 | 219.9685 | 10.311 | 8.8122 | 5.2507 | 5.7352 | 0.14124 | 0.5514 | 0.4578 | 0.024436 | 0.0062583 | 0.0083759 | 32.8124 | 1.3399 | 1048.2691 | 2.3607 | 0.059019 |  |  | 2419.7687 | 0.8271 | 0.98678 | 9.9749e-05 | 0.66517 |  | 0.0095256 | 2488.6825 | 5.9567 | 57.76 | 0.90651 | 90.6512 | 38 | -50 | -50 | 0.54755 | 0.064399 | 38 | 3.8 | 0.095 | 57 | 0.76 | 19 | 15.7 | 34.7 | 0.44767 | 209.8474 | 2.8353 | 13.9898 | 26.2309 | 15 | 13.5813 | 8.5777 | 10.3806 | 71.6378 | 52.7474 | 10 | 7.6433 | 2.7017 | 7.6433 | 99.4333 | 2.7378 | 5.2445 | 13.5813 | 3.8528 | 3800 | 52.7474 | 3800 | 52.7474 | 18.9583 | 8.5777 | 10.3806 | 0.45245 | 217.3008 | 10.186 | 8.6505 | 5.2743 | 5.8022 | 0.14289 | 0.55637 | 0.49717 | 0.0065934 | 0.0063513 | 0.00855 | 15.1434 |  | 1075.0286 | 2.66 | 0.042156 |  |  | 2702.1562 | 0.83455 | 1.01 | 0.00010209 | 0.68679 |  | 0.0097294 | 2541.1419 | 6.3183 | 57.76 | 0.9014 | 90.1397 | 38 | -50 | -50
|  | 39 | 3.9 | 0.0975 | 58.5 | 0.78 | 18.6029 | 15.9137 | 34.5166 |  | 0.46104 | 211.5977 | 2.8589 | 14.1065 | 26.4497 | 15 | 13.8234 | 8.9169 | 10.4238 | 71.473 | 51.1752 | 10 | 7.5407 | 2.6593 | 7.5407 | 103.4389 | 2.6948 | 5.3131 | 13.8234 | 4.0321 | 3900 | 51.1752 | 3900 | 51.1752 | 19.5407 | 8.9169 | 10.6238 | 0.45633 | 231.8404 | 10.8675 | 9.2801 | 5.3913 | 5.8847 | 0.14492 | 0.58132 | 0.45783 | 0.0238 | 0.006097 | 0.0083713 | 32.1714 | 1.3949 | 1077.4148 | 2.4229 | 0.060572 |  |  | 2483.4469 | 0.87198 | 1.0389 | 0.00010502 | 0.66551 |  | 0.0097789 | 2586.2589 | 6.1471 | 59.28 | 0.90605 | 90.6046 | 39 | -50 | -50 | 0.54755 | 0.064399 | 39 | 3.9 | 0.0975 | 58.5 | 0.78 | 19 | 15.7 | 34.7 | 0.44767 | 209.8474 | 2.8353 | 13.9898 | 26.2309 | 15 | 13.9387 | 8.8034 | 10.6538 | 71.6378 | 51.3949 | 10 | 7.6433 | 2.7017 | 7.6433 | 102.05 | 2.7378 | 5.3131 | 13.9387 | 4.1176 | 3900 | 51.3949 | 3900 | 51.3949 | 19.4572 | 8.8034 | 10.6538 | 0.45245 | 228.8881 | 10.7291 | 9.1118 | 5.4131 | 5.9549 | 0.14665 | 0.58603 | 0.49717 | 0.0064244 | 0.0061884 | 0.00855 | 14.9744 |  | 1104.3644 | 2.73 | 0.043266 |  |  | 2773.2656 | 0.87905 | 1.0638 | 0.00010754 | 0.68679 |  | 0.0099854 | 2639.7606 | 6.5174 | 59.28 | 0.90095 | 90.0948 | 39 | -50 | -50
|  | 40 | 4 | 0.1 | 60 | 0.8 | 18.5927 | 15.9192 | 34.5119 |  | 0.46127 | 211.5836 | 2.8587 | 14.1056 | 26.4479 | 15 | 14.1788 | 9.1512 | 10.6881 | 71.4682 | 49.9019 | 10 | 7.5381 | 2.6582 | 7.5381 | 106.1277 | 2.6937 | 5.3807 | 14.1788 | 4.2954 | 4000 | 49.9019 | 4000 | 49.9019 | 20.0393 | 9.1512 | 10.8881 | 0.45666 | 244.032 | 11.439 | 9.7602 | 5.5319 | 6.0341 | 0.1486 | 0.61204 | 0.45785 | 0.023195 | 0.0059437 | 0.0083667 | 31.562 | 1.4523 | 1107.4035 | 2.485 | 0.062125 |  |  | 2547.125 | 0.91807 | 1.0923 | 0.00011042 | 0.66583 |  | 0.010032 | 2686.3529 | 6.3409 | 60.8 | 0.90556 | 90.5559 | 40 | -50 | -50 | 0.54755 | 0.064399 | 40 | 4 | 0.1 | 60 | 0.8 | 19 | 15.7 | 34.7 | 0.44767 | 209.8474 | 2.8353 | 13.9898 | 26.2309 | 15 | 14.2961 | 9.0291 | 10.927 | 71.6378 | 50.1101 | 10 | 7.6433 | 2.7017 | 7.6433 | 104.6667 | 2.7378 | 5.3807 | 14.2961 | 4.3823 | 4000 | 50.1101 | 4000 | 50.1101 | 19.9561 | 9.0291 | 10.927 | 0.45245 | 240.7765 | 11.2864 | 9.5851 | 5.5519 | 6.1076 | 0.15041 | 0.61647 | 0.49717 | 0.0062638 | 0.0060337 | 0.00855 | 14.8138 |  | 1134.4875 | 2.8 | 0.044375 |  |  | 2844.375 | 0.92471 | 1.1191 | 0.00011312 | 0.68679 |  | 0.010241 | 2740.9342 | 6.7198 | 60.8 | 0.90048 | 90.0477 | 40 | -50 | -50
|  | 41 | 4.1 | 0.1025 | 61.5 | 0.82 | 18.5825 | 15.9246 | 34.5072 |  | 0.46149 | 211.5693 | 2.8585 | 14.1046 | 26.4462 | 15 | 14.5342 | 9.3858 | 10.9523 | 71.4634 | 48.6902 | 10 | 7.5355 | 2.6571 | 7.5355 | 108.8184 | 2.6926 | 5.4476 | 14.5342 | 4.5587 | 4100 | 48.6902 | 4100 | 48.6902 | 20.538 | 9.3858 | 11.1523 | 0.45699 | 256.5439 | 12.0255 | 10.2525 | 5.6727 | 6.1835 | 0.15228 | 0.64358 | 0.45787 | 0.02262 | 0.0057978 | 0.0083621 | 30.9818 | 1.5123 | 1138.2341 | 2.5471 | 0.063678 |  |  | 2610.8031 | 0.96537 | 1.1471 | 0.00011595 | 0.66612 |  | 0.010286 | 2788.9674 | 6.538 | 62.32 | 0.90505 | 90.5051 | 41 | -50 | -50 | 0.54755 | 0.064399 | 41 | 4.1 | 0.1025 | 61.5 | 0.82 | 19 | 15.7 | 34.7 | 0.44767 | 209.8474 | 2.8353 | 13.9898 | 26.2309 | 15 | 14.6535 | 9.2548 | 11.2001 | 71.6378 | 48.8879 | 10 | 7.6433 | 2.7017 | 7.6433 | 107.2833 | 2.7378 | 5.4476 | 14.6535 | 4.647 | 4100 | 48.8879 | 4100 | 48.8879 | 20.455 | 9.2548 | 11.2001 | 0.45245 | 252.9658 | 11.8578 | 10.0703 | 5.6907 | 6.2603 | 0.15417 | 0.64768 | 0.49717 | 0.006111 | 0.0058865 | 0.00855 | 14.661 |  | 1165.3965 | 2.87 | 0.045484 |  |  | 2915.4844 | 0.97152 | 1.1757 | 0.00011885 | 0.68679 |  | 0.010497 | 2844.6626 | 6.9255 | 62.32 | 0.89999 | 89.9986 | 41 | -50 | -50
|  | 42 | 4.2 | 0.105 | 63 | 0.84 | 18.5723 | 15.9301 | 34.5025 |  | 0.46171 | 211.555 | 2.8583 | 14.1037 | 26.4444 | 15 | 14.8897 | 9.6206 | 11.2163 | 71.4586 | 47.5355 | 10 | 7.5329 | 2.656 | 7.5329 | 111.5108 | 2.6915 | 5.5136 | 14.8897 | 4.822 | 4200 | 47.5355 | 4200 | 47.5355 | 21.0369 | 9.6206 | 11.4163 | 0.45732 | 269.3767 | 12.627 | 10.7571 | 5.8135 | 6.3328 | 0.15596 | 0.67593 | 0.45789 | 0.022071 | 0.0056587 | 0.0083576 | 30.4287 | 1.5749 | 1169.9061 | 2.6092 | 0.065231 |  |  | 2674.4812 | 1.0139 | 1.2031 | 0.00012162 | 0.6664 |  | 0.010539 | 2894.1051 | 6.7385 | 63.84 | 0.90452 | 90.4525 | 42 | -50 | -50 | 0.54755 | 0.064399 | 42 | 4.2 | 0.105 | 63 | 0.84 | 19 | 15.7 | 34.7 | 0.44767 | 209.8474 | 2.8353 | 13.9898 | 26.2309 | 15 | 15.0109 | 9.4806 | 11.4733 | 71.6378 | 47.7239 | 10 | 7.6433 | 2.7017 | 7.6433 | 109.9 | 2.7378 | 5.5136 | 15.0109 | 4.9118 | 4200 | 47.7239 | 4200 | 47.7239 | 20.9539 | 9.4806 | 11.4733 | 0.45245 | 265.4561 | 12.4433 | 10.5675 | 5.8295 | 6.413 | 0.15793 | 0.67966 | 0.49717 | 0.0059655 | 0.0057464 | 0.00855 | 14.5155 |  | 1197.0904 | 2.94 | 0.046594 |  |  | 2986.5938 | 1.0195 | 1.2338 | 0.00012472 | 0.68679 |  | 0.010753 | 2950.9459 | 7.1346 | 63.84 | 0.89948 | 89.9476 | 42 | -50 | -50
|  | 43 | 4.3 | 0.1075 | 64.5 | 0.86 | 18.5622 | 15.9356 | 34.4977 |  | 0.46193 | 211.5405 | 2.8581 | 14.1027 | 26.4426 | 15 | 15.2453 | 9.8557 | 11.4802 | 71.4537 | 46.434 | 10 | 7.5303 | 2.6549 | 7.5303 | 114.2051 | 2.6903 | 5.5789 | 15.2453 | 5.0854 | 4300 | 46.434 | 4300 | 46.434 | 21.5359 | 9.8557 | 11.6802 | 0.45764 | 282.5311 | 13.2436 | 11.274 | 5.9544 | 6.4821 | 0.15964 | 0.7091 | 0.45789 | 0.021548 | 0.0055261 | 0.008353 | 29.9009 | 1.6403 | 1202.419 | 2.6714 | 0.066784 |  |  | 2738.1594 | 1.0636 | 1.2605 | 0.00012742 | 0.66666 |  | 0.010792 | 3001.7686 | 6.9423 | 65.36 | 0.90398 | 90.3982 | 43 | -50 | -50 | 0.54755 | 0.064399 | 43 | 4.3 | 0.1075 | 64.5 | 0.86 | 19 | 15.7 | 34.7 | 0.44767 | 209.8474 | 2.8353 | 13.9898 | 26.2309 | 15 | 15.3683 | 9.7063 | 11.7465 | 71.6378 | 46.614 | 10 | 7.6433 | 2.7017 | 7.6433 | 112.5167 | 2.7378 | 5.5789 | 15.3683 | 5.1765 | 4300 | 46.614 | 4300 | 46.614 | 21.4528 | 9.7063 | 11.7465 | 0.45245 | 278.2473 | 13.0428 | 11.0767 | 5.9683 | 6.5656 | 0.1617 | 0.71241 | 0.49717 | 0.0058268 | 0.0056127 | 0.00855 | 14.3768 |  | 1229.5682 | 3.01 | 0.047703 |  |  | 3057.7031 | 1.0686 | 1.2932 | 0.00013073 | 0.68679 |  | 0.01101 | 3059.784 | 7.3471 | 65.36 | 0.89895 | 89.895 | 43 | -50 | -50
|  | 44 | 4.4 | 0.11 | 66 | 0.88 | 18.552 | 15.9411 | 34.493 |  | 0.46215 | 211.526 | 2.858 | 14.1017 | 26.4408 | 15 | 15.6009 | 10.0912 | 11.7439 | 71.4488 | 45.3821 | 10 | 7.5277 | 2.6538 | 7.5277 | 116.9012 | 2.6892 | 5.6434 | 15.6009 | 5.3488 | 4400 | 45.3821 | 4400 | 45.3821 | 22.0351 | 10.0912 | 11.9439 | 0.45796 | 296.0075 | 13.8754 | 11.8032 | 6.0954 | 6.6314 | 0.16331 | 0.74308 | 0.4579 | 0.021048 | 0.0053994 | 0.0083484 | 29.3966 | 1.7087 | 1235.7725 | 2.7335 | 0.068337 |  |  | 2801.8375 | 1.1146 | 1.3193 | 0.00013336 | 0.6669 |  | 0.011045 | 3111.9604 | 7.1496 | 66.88 | 0.90342 | 90.3423 | 44 | -50 | -50 | 0.54755 | 0.064399 | 44 | 4.4 | 0.11 | 66 | 0.88 | 19 | 15.7 | 34.7 | 0.44767 | 209.8474 | 2.8353 | 13.9898 | 26.2309 | 15 | 15.7257 | 9.932 | 12.0197 | 71.6378 | 45.5546 | 10 | 7.6433 | 2.7017 | 7.6433 | 115.1333 | 2.7378 | 5.6434 | 15.7257 | 5.4413 | 4400 | 45.5546 | 4400 | 45.5546 | 21.9517 | 9.932 | 12.0197 | 0.45245 | 291.3395 | 13.6565 | 11.5979 | 6.1071 | 6.7183 | 0.16546 | 0.74593 | 0.49717 | 0.0056943 | 0.0054852 | 0.00855 | 14.2443 |  | 1262.8289 | 3.08 | 0.048812 |  |  | 3128.8125 | 1.1189 | 1.3541 | 0.00013688 | 0.68679 |  | 0.011266 | 3171.1771 | 7.5628 | 66.88 | 0.89841 | 89.8408 | 44 | -50 | -50
|  | 45 | 4.5 | 0.1125 | 67.5 | 0.9 | 18.5418 | 15.9466 | 34.4883 |  | 0.46238 | 211.5114 | 2.8578 | 14.1008 | 26.4389 | 15 | 15.9566 | 10.3269 | 12.0075 | 71.4439 | 44.3765 | 10 | 7.5251 | 2.6528 | 7.5251 | 119.5991 | 2.6881 | 5.7071 | 15.9566 | 5.6123 | 4500 | 44.3765 | 4500 | 44.3765 | 22.5344 | 10.3269 | 12.2075 | 0.45827 | 309.8067 | 14.5222 | 12.3446 | 6.2365 | 6.7806 | 0.16699 | 0.77788 | 0.4579 | 0.020571 | 0.0052783 | 0.0083438 | 28.9143 | 1.7801 | 1269.9665 | 2.7956 | 0.069891 |  |  | 2865.5156 | 1.1668 | 1.3793 | 0.00013943 | 0.66712 |  | 0.011299 | 3224.6829 | 7.3602 | 68.4 | 0.90285 | 90.2849 | 45 | -50 | -50 | 0.54755 | 0.064399 | 45 | 4.5 | 0.1125 | 67.5 | 0.9 | 19 | 15.7 | 34.7 | 0.44767 | 209.8474 | 2.8353 | 13.9898 | 26.2309 | 15 | 16.0831 | 10.1578 | 12.2928 | 71.6378 | 44.5423 | 10 | 7.6433 | 2.7017 | 7.6433 | 117.75 | 2.7378 | 5.7071 | 16.0831 | 5.706 | 4500 | 44.5423 | 4500 | 44.5423 | 22.4506 | 10.1578 | 12.2928 | 0.45245 | 304.7327 | 14.2843 | 12.1311 | 6.2459 | 6.871 | 0.16922 | 0.78022 | 0.49717 | 0.0055678 | 0.0053633 | 0.00855 | 14.1178 |  | 1296.8718 | 3.15 | 0.049922 |  |  | 3199.9219 | 1.1703 | 1.4163 | 0.00014317 | 0.68679 |  | 0.011522 | 3285.125 | 7.7819 | 68.4 | 0.89785 | 89.7851 | 45 | -50 | -50
|  | 46 | 4.6 | 0.115 | 69 | 0.92 | 18.5316 | 15.952 | 34.4836 |  | 0.4626 | 211.4967 | 2.8576 | 14.0998 | 26.4371 | 15 | 16.3123 | 10.5629 | 12.271 | 71.4389 | 43.4142 | 10 | 7.5226 | 2.6517 | 7.5226 | 122.2989 | 2.687 | 5.7702 | 16.3123 | 5.8758 | 4600 | 43.4142 | 4600 | 43.4142 | 23.0339 | 10.5629 | 12.471 | 0.45858 | 323.9292 | 15.1842 | 12.8984 | 6.3777 | 6.9298 | 0.17066 | 0.8135 | 0.45789 | 0.020113 | 0.0051625 | 0.0083392 | 28.4526 | 1.8547 | 1305.0011 | 2.8578 | 0.071444 |  |  | 2929.1937 | 1.2202 | 1.4407 | 0.00014563 | 0.66733 |  | 0.011552 | 3339.9384 | 7.5741 | 69.92 | 0.90226 | 90.2262 | 46 | -50 | -50 | 0.54755 | 0.064399 | 46 | 4.6 | 0.115 | 69 | 0.92 | 19 | 15.7 | 34.7 | 0.44767 | 209.8474 | 2.8353 | 13.9898 | 26.2309 | 15 | 16.4405 | 10.3835 | 12.566 | 71.6378 | 43.574 | 10 | 7.6433 | 2.7017 | 7.6433 | 120.3667 | 2.7378 | 5.7702 | 16.4405 | 5.9708 | 4600 | 43.574 | 4600 | 43.574 | 22.9495 | 10.3835 | 12.566 | 0.45245 | 318.4269 | 14.9263 | 12.6762 | 6.3847 | 7.0237 | 0.17298 | 0.81529 | 0.49717 | 0.0054467 | 0.0052467 | 0.00855 | 13.9967 |  | 1331.6961 | 3.22 | 0.051031 |  |  | 3271.0312 | 1.2229 | 1.48 | 0.0001496 | 0.68679 |  | 0.011778 | 3401.6278 | 8.0044 | 69.92 | 0.89728 | 89.728 | 46 | -50 | -50
|  | 47 | 4.7 | 0.1175 | 70.5 | 0.94 | 18.5214 | 15.9575 | 34.4789 |  | 0.46282 | 211.482 | 2.8574 | 14.0988 | 26.4352 | 15 | 16.6681 | 10.7992 | 12.5344 | 71.4339 | 42.4925 | 10 | 7.52 | 2.6506 | 7.52 | 125.0005 | 2.6859 | 5.8326 | 16.6681 | 6.1393 | 4700 | 42.4925 | 4700 | 42.4925 | 23.5336 | 10.7992 | 12.7344 | 0.45889 | 338.3757 | 15.8614 | 13.4645 | 6.5189 | 7.079 | 0.17434 | 0.84993 | 0.45788 | 0.019676 | 0.0050515 | 0.0083346 | 28.0102 | 1.9326 | 1340.8765 | 2.9199 | 0.072997 |  |  | 2992.8719 | 1.2749 | 1.5034 | 0.00015197 | 0.66752 |  | 0.011805 | 3457.7291 | 7.7915 | 71.44 | 0.90166 | 90.1662 | 47 | -50 | -50 | 0.54755 | 0.064399 | 47 | 4.7 | 0.1175 | 70.5 | 0.94 | 19 | 15.7 | 34.7 | 0.44767 | 209.8474 | 2.8353 | 13.9898 | 26.2309 | 15 | 16.7979 | 10.6092 | 12.8392 | 71.6378 | 42.6469 | 10 | 7.6433 | 2.7017 | 7.6433 | 122.9833 | 2.7378 | 5.8326 | 16.7979 | 6.2355 | 4700 | 42.6469 | 4700 | 42.6469 | 23.4484 | 10.6092 | 12.8392 | 0.45245 | 332.422 | 15.5823 | 13.2334 | 6.5235 | 7.1764 | 0.17674 | 0.85112 | 0.49717 | 0.0053309 | 0.0051351 | 0.00855 | 13.8809 |  | 1367.3011 | 3.29 | 0.052141 |  |  | 3342.1406 | 1.2767 | 1.545 | 0.00015618 | 0.68679 |  | 0.012034 | 3520.6855 | 8.2301 | 71.44 | 0.8967 | 89.6697 | 47 | -50 | -50
|  | 48 | 4.8 | 0.12 | 72 | 0.96 | 18.5112 | 15.963 | 34.4742 |  | 0.46304 | 211.4671 | 2.8572 | 14.0978 | 26.4334 | 15 | 17.0239 | 11.0358 | 12.7975 | 71.4289 | 41.6088 | 10 | 7.5174 | 2.6495 | 7.5174 | 127.7039 | 2.6848 | 5.8943 | 17.0239 | 6.4029 | 4800 | 41.6088 | 4800 | 41.6088 | 24.0334 | 11.0358 | 12.9975 | 0.45919 | 353.1468 | 16.5538 | 14.0429 | 6.6603 | 7.2281 | 0.17801 | 0.88719 | 0.45787 | 0.019256 | 0.0049451 | 0.0083301 | 27.5858 | 2.0141 | 1377.5929 | 2.982 | 0.07455 |  |  | 3056.55 | 1.3308 | 1.5673 | 0.00015844 | 0.6677 |  | 0.012059 | 3578.0572 | 8.0122 | 72.96 | 0.90105 | 90.105 | 48 | -50 | -50 | 0.54755 | 0.064399 | 48 | 4.8 | 0.12 | 72 | 0.96 | 19 | 15.7 | 34.7 | 0.44767 | 209.8474 | 2.8353 | 13.9898 | 26.2309 | 15 | 17.1553 | 10.8349 | 13.1124 | 71.6378 | 41.7584 | 10 | 7.6433 | 2.7017 | 7.6433 | 125.6 | 2.7378 | 5.8943 | 17.1553 | 6.5002 | 4800 | 41.7584 | 4800 | 41.7584 | 23.9473 | 10.8349 | 13.1124 | 0.45245 | 346.7181 | 16.2524 | 13.8025 | 6.6623 | 7.3291 | 0.1805 | 0.88772 | 0.49717 | 0.0052198 | 0.0050281 | 0.00855 | 13.7698 |  | 1403.6862 | 3.36 | 0.05325 |  |  | 3413.25 | 1.3316 | 1.6115 | 0.0001629 | 0.68679 |  | 0.01229 | 3642.298 | 8.4592 | 72.96 | 0.8961 | 89.6103 | 48 | -50 | -50
|  | 49 | 4.9 | 0.1225 | 73.5 | 0.98 | 18.5011 | 15.9685 | 34.4695 |  | 0.46326 | 211.4522 | 2.857 | 14.0968 | 26.4315 | 15 | 17.3798 | 11.2727 | 13.0606 | 71.4239 | 40.7608 | 10 | 7.5148 | 2.6484 | 7.5148 | 130.4092 | 2.6837 | 5.9554 | 17.3798 | 6.6665 | 4900 | 40.7608 | 4900 | 40.7608 | 24.5333 | 11.2727 | 13.2606 | 0.45949 | 368.2431 | 17.2614 | 14.6336 | 6.8018 | 7.3771 | 0.18168 | 0.92528 | 0.45785 | 0.018853 | 0.004843 | 0.0083255 | 27.1784 | 2.0993 | 1415.1507 | 3.0441 | 0.076103 |  |  | 3120.2281 | 1.3879 | 1.6327 | 0.00016504 | 0.66787 |  | 0.012312 | 3700.925 | 8.2363 | 74.48 | 0.90043 | 90.0427 | 49 | -50 | -50 | 0.54755 | 0.064399 | 49 | 4.9 | 0.1225 | 73.5 | 0.98 | 19 | 15.7 | 34.7 | 0.44767 | 209.8474 | 2.8353 | 13.9898 | 26.2309 | 15 | 17.5127 | 11.0607 | 13.3855 | 71.6378 | 40.9062 | 10 | 7.6433 | 2.7017 | 7.6433 | 128.2167 | 2.7378 | 5.9554 | 17.5127 | 6.765 | 4900 | 40.9062 | 4900 | 40.9062 | 24.4462 | 11.0607 | 13.3855 | 0.45245 | 361.3152 | 16.9367 | 14.3836 | 6.8011 | 7.4818 | 0.18426 | 0.9251 | 0.49717 | 0.0051133 | 0.0049255 | 0.00855 | 13.6633 |  | 1440.8507 | 3.43 | 0.054359 |  |  | 3484.3594 | 1.3876 | 1.6793 | 0.00016975 | 0.68679 |  | 0.012546 | 3766.4654 | 8.6917 | 74.48 | 0.8955 | 89.5497 | 49 | -50 | -50
|  | 50 | 5 | 0.125 | 75 | 1 | 18.4909 | 15.9739 | 34.4648 |  | 0.46349 | 211.4372 | 2.8568 | 14.0958 | 26.4296 | 15 | 17.7358 | 11.51 | 13.3235 | 71.4188 | 39.9465 | 10 | 7.5122 | 2.6473 | 7.5122 | 133.1162 | 2.6826 | 6.0159 | 17.7358 | 6.9302 | 5000 | 39.9465 | 5000 | 39.9465 | 25.0335 | 11.51 | 13.5235 | 0.45978 | 383.6652 | 17.9843 | 15.2367 | 6.9433 | 7.5262 | 0.18535 | 0.96419 | 0.45783 | 0.018466 | 0.0047449 | 0.0083209 | 26.787 | 2.1884 | 1453.5505 | 3.1062 | 0.077656 |  |  | 3183.9062 | 1.4463 | 1.6993 | 0.00017177 | 0.66802 |  | 0.012565 | 3826.3343 | 8.4638 | 76 | 0.89979 | 89.9794 | 50 | -50 | -50 | 0.54755 | 0.064399 | 50 | 5 | 0.125 | 75 | 1 | 19 | 15.7 | 34.7 | 0.44767 | 209.8474 | 2.8353 | 13.9898 | 26.2309 | 15 | 17.8701 | 11.2864 | 13.6587 | 71.6378 | 40.088 | 10 | 7.6433 | 2.7017 | 7.6433 | 130.8333 | 2.7378 | 6.0159 | 17.8701 | 7.0297 | 5000 | 40.088 | 5000 | 40.088 | 24.9451 | 11.2864 | 13.6587 | 0.45245 | 376.2133 | 17.635 | 14.9766 | 6.9399 | 7.6345 | 0.18802 | 0.96324 | 0.49717 | 0.005011 | 0.004827 | 0.00855 | 13.561 |  | 1478.7942 | 3.5 | 0.055469 |  |  | 3555.4688 | 1.4449 | 1.7486 | 0.00017675 | 0.68679 |  | 0.012802 | 3893.1877 | 8.9275 | 76 | 0.89488 | 89.4881 | 50 | -50 | -50
|  | 51 | 5.1 | 0.1275 | 76.5 | 1.02 | 18.4807 | 15.9794 | 34.4601 |  | 0.46371 | 211.4221 | 2.8565 | 14.0948 | 26.4278 | 15 | 18.0918 | 11.7475 | 13.5863 | 71.4137 | 39.1638 | 10 | 7.5097 | 2.6462 | 7.5097 | 135.8251 | 2.6815 | 6.0757 | 18.0918 | 7.1939 | 5100 | 39.1638 | 5100 | 39.1638 | 25.5338 | 11.7475 | 13.7863 | 0.46008 | 399.4137 | 18.7225 | 15.8522 | 7.0849 | 7.6752 | 0.18902 | 1.0039 | 0.45781 | 0.018094 | 0.0046507 | 0.0083163 | 26.4107 | 2.2817 | 1492.7929 | 3.1684 | 0.079209 |  |  | 3247.5844 | 1.5059 | 1.7672 | 0.00017864 | 0.66817 |  | 0.012819 | 3954.2874 | 8.6947 | 77.52 | 0.89915 | 89.9151 | 51 | -50 | -50 | 0.54755 | 0.064399 | 51 | 5.1 | 0.1275 | 76.5 | 1.02 | 19 | 15.7 | 34.7 | 0.44767 | 209.8474 | 2.8353 | 13.9898 | 26.2309 | 15 | 18.2275 | 11.5121 | 13.9319 | 71.6378 | 39.302 | 10 | 7.6433 | 2.7017 | 7.6433 | 133.45 | 2.7378 | 6.0757 | 18.2275 | 7.2945 | 5100 | 39.302 | 5100 | 39.302 | 25.444 | 11.5121 | 13.9319 | 0.45245 | 391.4123 | 18.3475 | 15.5817 | 7.0787 | 7.7872 | 0.19178 | 1.0022 | 0.49717 | 0.0049128 | 0.0047323 | 0.00855 | 13.4628 |  | 1517.5162 | 3.57 | 0.056578 |  |  | 3626.5781 | 1.5032 | 1.8192 | 0.00018389 | 0.68679 |  | 0.013058 | 4022.4649 | 9.1666 | 77.52 | 0.89426 | 89.4256 | 51 | -50 | -50
|  | 52 | 5.2 | 0.13 | 78 | 1.04 | 18.4705 | 15.9849 | 34.4554 |  | 0.46393 | 211.4069 | 2.8563 | 14.0938 | 26.4259 | 15 | 18.4478 | 11.9853 | 13.8489 | 71.4086 | 38.411 | 10 | 7.5071 | 2.6451 | 7.5071 | 138.5358 | 2.6803 | 6.135 | 18.4478 | 7.4577 | 5200 | 38.411 | 5200 | 38.411 | 26.0342 | 11.9853 | 14.0489 | 0.46037 | 415.4893 | 19.4761 | 16.48 | 7.2266 | 7.8241 | 0.19269 | 1.0445 | 0.45778 | 0.017737 | 0.0045601 | 0.0083117 | 26.0485 | 2.3793 | 1532.8785 | 3.2305 | 0.080762 |  |  | 3311.2625 | 1.5667 | 1.8365 | 0.00018564 | 0.6683 |  | 0.013072 | 4084.7861 | 8.9289 | 79.04 | 0.8985 | 89.8499 | 52 | -50 | -50 | 0.54755 | 0.064399 | 52 | 5.2 | 0.13 | 78 | 1.04 | 19 | 15.7 | 34.7 | 0.44767 | 209.8474 | 2.8353 | 13.9898 | 26.2309 | 15 | 18.5849 | 11.7379 | 14.205 | 71.6378 | 38.5462 | 10 | 7.6433 | 2.7017 | 7.6433 | 136.0667 | 2.7378 | 6.135 | 18.5849 | 7.5592 | 5200 | 38.5462 | 5200 | 38.5462 | 25.9429 | 11.7379 | 14.205 | 0.45245 | 406.9123 | 19.074 | 16.1987 | 7.2175 | 7.9399 | 0.19554 | 1.0418 | 0.49717 | 0.0048183 | 0.0046413 | 0.00855 | 13.3683 |  | 1557.0162 | 3.64 | 0.057687 |  |  | 3697.6875 | 1.5628 | 1.8912 | 0.00019118 | 0.68679 |  | 0.013314 | 4154.2969 | 9.409 | 79.04 | 0.89362 | 89.3622 | 52 | -50 | -50
|  | 53 | 5.3 | 0.1325 | 79.5 | 1.06 | 18.4603 | 15.9904 | 34.4507 |  | 0.46415 | 211.3916 | 2.8561 | 14.0928 | 26.424 | 15 | 18.804 | 12.2234 | 14.1115 | 71.4034 | 37.6863 | 10 | 7.5045 | 2.644 | 7.5045 | 141.2484 | 2.6792 | 6.1937 | 18.804 | 7.7215 | 5300 | 37.6863 | 5300 | 37.6863 | 26.5348 | 12.2234 | 14.3115 | 0.46065 | 431.8926 | 20.245 | 17.1202 | 7.3684 | 7.973 | 0.19635 | 1.0859 | 0.45775 | 0.017393 | 0.0044728 | 0.0083071 | 25.6997 | 2.4815 | 1573.8081 | 3.2926 | 0.082316 |  |  | 3374.9406 | 1.6288 | 1.9071 | 0.00019278 | 0.66843 |  | 0.013325 | 4217.8325 | 9.1666 | 80.56 | 0.89784 | 89.7839 | 53 | -50 | -50 | 0.54755 | 0.064399 | 53 | 5.3 | 0.1325 | 79.5 | 1.06 | 19 | 15.7 | 34.7 | 0.44767 | 209.8474 | 2.8353 | 13.9898 | 26.2309 | 15 | 18.9423 | 11.9636 | 14.4782 | 71.6378 | 37.8189 | 10 | 7.6433 | 2.7017 | 7.6433 | 138.6833 | 2.7378 | 6.1937 | 18.9423 | 7.824 | 5300 | 37.8189 | 5300 | 37.8189 | 26.4418 | 11.9636 | 14.4782 | 0.45245 | 422.7132 | 19.8147 | 16.8278 | 7.3563 | 8.0925 | 0.1993 | 1.0823 | 0.49717 | 0.0047274 | 0.0045537 | 0.00855 | 13.2774 |  | 1597.2938 | 3.71 | 0.058797 |  |  | 3768.7969 | 1.6234 | 1.9647 | 0.0001986 | 0.68679 |  | 0.01357 | 4288.6838 | 9.6548 | 80.56 | 0.89298 | 89.298 | 53 | -50 | -50
|  | 54 | 5.4 | 0.135 | 81 | 1.08 | 18.4501 | 15.9959 | 34.446 |  | 0.46437 | 211.3763 | 2.8559 | 14.0918 | 26.422 | 15 | 19.1601 | 12.4618 | 14.3738 | 71.3982 | 36.9883 | 10 | 7.5019 | 2.6429 | 7.5019 | 143.9628 | 2.6781 | 6.2519 | 19.1601 | 7.9853 | 5400 | 36.9883 | 5400 | 36.9883 | 27.0356 | 12.4618 | 14.5738 | 0.46094 | 448.6242 | 21.0293 | 17.7728 | 7.5103 | 8.1219 | 0.20002 | 1.1281 | 0.45772 | 0.017061 | 0.0043888 | 0.0083026 | 25.3635 | 2.5887 | 1615.5824 | 3.3547 | 0.083869 |  |  | 3438.6187 | 1.6922 | 1.979 | 0.00020004 | 0.66854 |  | 0.013579 | 4353.4285 | 9.4076 | 82.08 | 0.89717 | 89.717 | 54 | -50 | -50 | 0.54755 | 0.064399 | 54 | 5.4 | 0.135 | 81 | 1.08 | 19 | 15.7 | 34.7 | 0.44767 | 209.8474 | 2.8353 | 13.9898 | 26.2309 | 15 | 19.2997 | 12.1893 | 14.7514 | 71.6378 | 37.1186 | 10 | 7.6433 | 2.7017 | 7.6433 | 141.3 | 2.7378 | 6.2519 | 19.2997 | 8.0887 | 5400 | 37.1186 | 5400 | 37.1186 | 26.9407 | 12.1893 | 14.7514 | 0.45245 | 438.8151 | 20.5695 | 17.4688 | 7.4951 | 8.2452 | 0.20306 | 1.1235 | 0.49717 | 0.0046398 | 0.0044694 | 0.00855 | 13.1898 |  | 1638.3486 | 3.78 | 0.059906 |  |  | 3839.9062 | 1.6853 | 2.0395 | 0.00020616 | 0.68679 |  | 0.013826 | 4425.6256 | 9.9039 | 82.08 | 0.89233 | 89.233 | 54 | -50 | -50
|  | 55 | 5.5 | 0.1375 | 82.5 | 1.1 | 18.44 | 16.0013 | 34.4413 |  | 0.4646 | 211.3609 | 2.8557 | 14.0907 | 26.4201 | 15 | 19.5164 | 12.7005 | 14.6361 | 71.393 | 36.3154 | 10 | 7.4994 | 2.6418 | 7.4994 | 146.679 | 2.677 | 6.3095 | 19.5164 | 8.2492 | 5500 | 36.3154 | 5500 | 36.3154 | 27.5366 | 12.7005 | 14.8361 | 0.46122 | 465.6847 | 21.829 | 18.4378 | 7.6523 | 8.2707 | 0.20369 | 1.1712 | 0.45769 | 0.016741 | 0.0043077 | 0.008298 | 25.0393 | 2.701 | 1658.2024 | 3.4169 | 0.085422 |  |  | 3502.2969 | 1.7567 | 2.0521 | 0.00020744 | 0.66864 |  | 0.013832 | 4491.5761 | 9.6521 | 83.6 | 0.89649 | 89.6495 | 55 | -50 | -50 | 0.54755 | 0.064399 | 55 | 5.5 | 0.1375 | 82.5 | 1.1 | 19 | 15.7 | 34.7 | 0.44767 | 209.8474 | 2.8353 | 13.9898 | 26.2309 | 15 | 19.6571 | 12.415 | 15.0246 | 71.6378 | 36.4437 | 10 | 7.6433 | 2.7017 | 7.6433 | 143.9167 | 2.7378 | 6.3095 | 19.6571 | 8.3534 | 5500 | 36.4437 | 5500 | 36.4437 | 27.4396 | 12.415 | 15.0246 | 0.45245 | 455.218 | 21.3383 | 18.1217 | 7.6339 | 8.3979 | 0.20682 | 1.1655 | 0.49717 | 0.0045555 | 0.0043881 | 0.00855 | 13.1055 |  | 1680.1802 | 3.85 | 0.061016 |  |  | 3911.0156 | 1.7483 | 2.1158 | 0.00021387 | 0.68679 |  | 0.014082 | 4565.1222 | 10.1563 | 83.6 | 0.89167 | 89.1673 | 55 | -50 | -50
|  | 56 | 5.6 | 0.14 | 84 | 1.12 | 18.4298 | 16.0068 | 34.4366 |  | 0.46482 | 211.3453 | 2.8555 | 14.0897 | 26.4182 | 15 | 19.8727 | 12.9395 | 14.8982 | 71.3878 | 35.6663 | 10 | 7.4968 | 2.6407 | 7.4968 | 149.397 | 2.6759 | 6.3666 | 19.8727 | 8.5131 | 5600 | 35.6663 | 5600 | 35.6663 | 28.0377 | 12.9395 | 15.0982 | 0.4615 | 483.0748 | 22.6441 | 19.1153 | 7.7944 | 8.4195 | 0.20735 | 1.2151 | 0.45765 | 0.016433 | 0.0042296 | 0.0082934 | 24.7265 | 2.8188 | 1701.669 | 3.479 | 0.086975 |  |  | 3565.975 | 1.8226 | 2.1266 | 0.00021497 | 0.66874 |  | 0.014085 | 4632.277 | 9.8999 | 85.12 | 0.89581 | 89.5812 | 56 | -50 | -50 | 0.54755 | 0.064399 | 56 | 5.6 | 0.14 | 84 | 1.12 | 19 | 15.7 | 34.7 | 0.44767 | 209.8474 | 2.8353 | 13.9898 | 26.2309 | 15 | 20.0145 | 12.6408 | 15.2977 | 71.6378 | 35.7929 | 10 | 7.6433 | 2.7017 | 7.6433 | 146.5333 | 2.7378 | 6.3666 | 20.0145 | 8.6182 | 5600 | 35.7929 | 5600 | 35.7929 | 27.9385 | 12.6408 | 15.2977 | 0.45245 | 471.9219 | 22.1213 | 18.7867 | 7.7727 | 8.5506 | 0.21058 | 1.2083 | 0.49717 | 0.0044741 | 0.0043098 | 0.00855 | 13.0241 |  | 1722.7883 | 3.92 | 0.062125 |  |  | 3982.125 | 1.8124 | 2.1934 | 0.00022172 | 0.68679 |  | 0.014338 | 4707.1738 | 10.4121 | 85.12 | 0.89101 | 89.101 | 56 | -50 | -50
|  | 57 | 5.7 | 0.1425 | 85.5 | 1.14 | 18.4196 | 16.0123 | 34.4319 |  | 0.46504 | 211.3297 | 2.8553 | 14.0886 | 26.4162 | 15 | 20.2291 | 13.1788 | 15.1601 | 71.3825 | 35.0398 | 10 | 7.4942 | 2.6396 | 7.4942 | 152.1168 | 2.6748 | 6.4232 | 20.2291 | 8.7771 | 5700 | 35.0398 | 5700 | 35.0398 | 28.539 | 13.1788 | 15.3601 | 0.46178 | 500.7952 | 23.4748 | 19.8052 | 7.9366 | 8.5683 | 0.21101 | 1.2598 | 0.45761 | 0.016135 | 0.0041542 | 0.0082888 | 24.4243 | 2.9425 | 1745.9832 | 3.5411 | 0.088528 |  |  | 3629.6531 | 1.8897 | 2.2025 | 0.00022264 | 0.66883 |  | 0.014339 | 4775.5333 | 10.1512 | 86.64 | 0.89512 | 89.5123 | 57 | -50 | -50 | 0.54755 | 0.064399 | 57 | 5.7 | 0.1425 | 85.5 | 1.14 | 19 | 15.7 | 34.7 | 0.44767 | 209.8474 | 2.8353 | 13.9898 | 26.2309 | 15 | 20.3719 | 12.8665 | 15.5709 | 71.6378 | 35.1649 | 10 | 7.6433 | 2.7017 | 7.6433 | 149.15 | 2.7378 | 6.4232 | 20.3719 | 8.8829 | 5700 | 35.1649 | 5700 | 35.1649 | 28.4374 | 12.8665 | 15.5709 | 0.45245 | 488.9268 | 22.9184 | 19.4636 | 7.9115 | 8.7033 | 0.21434 | 1.2518 | 0.49717 | 0.0043956 | 0.0042342 | 0.00855 | 12.9456 |  | 1766.1727 | 3.99 | 0.063234 |  |  | 4053.2344 | 1.8777 | 2.2724 | 0.00022971 | 0.68679 |  | 0.014594 | 4851.7802 | 10.6712 | 86.64 | 0.89034 | 89.034 | 57 | -50 | -50
|  | 58 | 5.8 | 0.145 | 87 | 1.16 | 18.4094 | 16.0178 | 34.4272 |  | 0.46527 | 211.314 | 2.8551 | 14.0876 | 26.4143 | 15 | 20.5855 | 13.4184 | 15.422 | 71.3772 | 34.4348 | 10 | 7.4917 | 2.6385 | 7.4917 | 154.8385 | 2.6737 | 6.4793 | 20.5855 | 9.0411 | 5800 | 34.4348 | 5800 | 34.4348 | 29.0404 | 13.4184 | 15.622 | 0.46206 | 518.8464 | 24.3209 | 20.5075 | 8.0789 | 8.717 | 0.21468 | 1.3054 | 0.45757 | 0.015848 | 0.0040813 | 0.0082842 | 24.1323 | 3.0724 | 1791.146 | 3.6032 | 0.090081 |  |  | 3693.3312 | 1.958 | 2.2796 | 0.00023043 | 0.66891 |  | 0.014592 | 4921.3467 | 10.4058 | 88.16 | 0.89443 | 89.4428 | 58 | -50 | -50 | 0.54755 | 0.064399 | 58 | 5.8 | 0.145 | 87 | 1.16 | 19 | 15.7 | 34.7 | 0.44767 | 209.8474 | 2.8353 | 13.9898 | 26.2309 | 15 | 20.7294 | 13.0922 | 15.8441 | 71.6378 | 34.5587 | 10 | 7.6433 | 2.7017 | 7.6433 | 151.7667 | 2.7378 | 6.4793 | 20.7294 | 9.1477 | 5800 | 34.5587 | 5800 | 34.5587 | 28.9363 | 13.0922 | 15.8441 | 0.45245 | 506.2326 | 23.7297 | 20.1526 | 8.0503 | 8.856 | 0.2181 | 1.2961 | 0.49717 | 0.0043198 | 0.0041612 | 0.00855 | 12.8698 |  | 1810.3329 | 4.06 | 0.064344 |  |  | 4124.3437 | 1.9442 | 2.3529 | 0.00023784 | 0.68679 |  | 0.01485 | 4998.9414 | 10.9336 | 88.16 | 0.88966 | 88.9664 | 58 | -50 | -50
|  | 59 | 5.9 | 0.1475 | 88.5 | 1.18 | 18.3992 | 16.0233 | 34.4225 |  | 0.46549 | 211.2983 | 2.8549 | 14.0866 | 26.4123 | 15 | 20.942 | 13.6584 | 15.6837 | 71.3719 | 33.8501 | 10 | 7.4891 | 2.6374 | 7.4891 | 157.562 | 2.6726 | 6.5349 | 20.942 | 9.3052 | 5900 | 33.8501 | 5900 | 33.8501 | 29.542 | 13.6584 | 15.8837 | 0.46234 | 537.2291 | 25.1826 | 21.2223 | 8.2212 | 8.8657 | 0.21834 | 1.3518 | 0.45753 | 0.01557 | 0.0040109 | 0.0082797 | 23.85 | 3.2089 | 1837.1585 | 3.6654 | 0.091634 |  |  | 3757.0094 | 2.0276 | 2.358 | 0.00023836 | 0.66898 |  | 0.014845 | 5069.7191 | 10.6639 | 89.68 | 0.89373 | 89.3727 | 59 | -50 | -50 | 0.54755 | 0.064399 | 59 | 5.9 | 0.1475 | 88.5 | 1.18 | 19 | 15.7 | 34.7 | 0.44767 | 209.8474 | 2.8353 | 13.9898 | 26.2309 | 15 | 21.0868 | 13.3179 | 16.1173 | 71.6378 | 33.9729 | 10 | 7.6433 | 2.7017 | 7.6433 | 154.3833 | 2.7378 | 6.5349 | 21.0868 | 9.4124 | 5900 | 33.9729 | 5900 | 33.9729 | 29.4352 | 13.3179 | 16.1173 | 0.45245 | 523.8393 | 24.555 | 20.8535 | 8.1891 | 9.0087 | 0.22186 | 1.3412 | 0.49717 | 0.0042466 | 0.0040906 | 0.00855 | 12.7966 |  | 1855.2688 | 4.13 | 0.065453 |  |  | 4195.4531 | 2.0118 | 2.4347 | 0.00024611 | 0.68679 |  | 0.015106 | 5148.6576 | 11.1994 | 89.68 | 0.88898 | 88.8982 | 59 | -50 | -50
|  | 60 | 6 | 0.15 | 90 | 1.2 | 18.3891 | 16.0287 | 34.4178 |  | 0.46571 | 211.2824 | 2.8547 | 14.0855 | 26.4103 | 15 | 21.2985 | 13.8986 | 15.9452 | 71.3665 | 33.2847 | 10 | 7.4866 | 2.6363 | 7.4866 | 160.2874 | 2.6714 | 6.59 | 21.2985 | 9.5693 | 6000 | 33.2847 | 6000 | 33.2847 | 30.0438 | 13.8986 | 16.1452 | 0.46261 | 555.944 | 26.0599 | 21.9495 | 8.3637 | 9.0143 | 0.222 | 1.399 | 0.45749 | 0.015302 | 0.0039429 | 0.0082751 | 23.5769 | 3.3526 | 1884.0218 | 3.7275 | 0.093187 |  |  | 3820.6875 | 2.0985 | 2.4377 | 0.00024642 | 0.66904 |  | 0.015099 | 5220.6524 | 10.9254 | 91.2 | 0.89302 | 89.302 | 60 | -50 | -50 | 0.54755 | 0.064399 | 60 | 6 | 0.15 | 90 | 1.2 | 19 | 15.7 | 34.7 | 0.44767 | 209.8474 | 2.8353 | 13.9898 | 26.2309 | 15 | 21.4442 | 13.5437 | 16.3904 | 71.6378 | 33.4067 | 10 | 7.6433 | 2.7017 | 7.6433 | 157 | 2.7378 | 6.59 | 21.4442 | 9.6772 | 6000 | 33.4067 | 6000 | 33.4067 | 29.9341 | 13.5437 | 16.3904 | 0.45245 | 541.7471 | 25.3944 | 21.5664 | 8.3279 | 9.1614 | 0.22562 | 1.3871 | 0.49717 | 0.0041758 | 0.0040225 | 0.00855 | 12.7258 |  | 1900.98 | 4.2 | 0.066562 |  |  | 4266.5625 | 2.0806 | 2.5179 | 0.00025452 | 0.68679 |  | 0.015362 | 5300.9286 | 11.4685 | 91.2 | 0.8883 | 88.8296 | 60 | -50 | -50
|  | 61 | 6.1 | 0.1525 | 91.5 | 1.22 | 18.3789 | 16.0342 | 34.4131 |  | 0.46593 | 211.2665 | 2.8544 | 14.0844 | 26.4083 | 15 | 21.6551 | 14.1391 | 16.2067 | 71.3611 | 32.7377 | 10 | 7.484 | 2.6352 | 7.484 | 163.0145 | 2.6703 | 6.6447 | 21.6551 | 9.8334 | 6100 | 32.7377 | 6100 | 32.7377 | 30.5458 | 14.1391 | 16.4067 | 0.46288 | 574.9916 | 26.9527 | 22.6893 | 8.5062 | 9.1629 | 0.22566 | 1.4471 | 0.45744 | 0.015042 | 0.003877 | 0.0082705 | 23.3125 | 3.5039 | 1931.737 | 3.7896 | 0.094741 |  |  | 3884.3656 | 2.1707 | 2.5188 | 0.00025461 | 0.6691 |  | 0.015352 | 5374.1483 | 11.1903 | 92.72 | 0.89231 | 89.2308 | 61 | -50 | -50 | 0.54755 | 0.064399 | 61 | 6.1 | 0.1525 | 91.5 | 1.22 | 19 | 15.7 | 34.7 | 0.44767 | 209.8474 | 2.8353 | 13.9898 | 26.2309 | 15 | 21.8016 | 13.7694 | 16.6636 | 71.6378 | 32.859 | 10 | 7.6433 | 2.7017 | 7.6433 | 159.6167 | 2.7378 | 6.6447 | 21.8016 | 9.9419 | 6100 | 32.859 | 6100 | 32.859 | 30.433 | 13.7694 | 16.6636 | 0.45245 | 559.9558 | 26.2479 | 22.2912 | 8.4667 | 9.3141 | 0.22938 | 1.4337 | 0.49717 | 0.0041074 | 0.0039565 | 0.00855 | 12.6574 |  | 1947.4664 | 4.27 | 0.067672 |  |  | 4337.6719 | 2.1505 | 2.6026 | 0.00026308 | 0.68679 |  | 0.015618 | 5455.7545 | 11.7409 | 92.72 | 0.8876 | 88.7605 | 61 | -50 | -50
|  | 62 | 6.2 | 0.155 | 93 | 1.24 | 18.3687 | 16.0397 | 34.4084 |  | 0.46616 | 211.2505 | 2.8542 | 14.0834 | 26.4063 | 15 | 22.0118 | 14.38 | 16.468 | 71.3557 | 32.2082 | 10 | 7.4814 | 2.6341 | 7.4814 | 165.7435 | 2.6692 | 6.699 | 22.0118 | 10.0976 | 6200 | 32.2082 | 6200 | 32.2082 | 31.048 | 14.38 | 16.668 | 0.46315 | 594.3727 | 27.8612 | 23.4415 | 8.6488 | 9.3115 | 0.22932 | 1.496 | 0.45739 | 0.014791 | 0.0038133 | 0.0082659 | 23.0565 | 3.6634 | 1980.3054 | 3.8517 | 0.096294 |  |  | 3948.0437 | 2.2441 | 2.6011 | 0.00026293 | 0.66915 |  | 0.015605 | 5530.2088 | 11.4586 | 94.24 | 0.89159 | 89.1592 | 62 | -50 | -50 | 0.54755 | 0.064399 | 62 | 6.2 | 0.155 | 93 | 1.24 | 19 | 15.7 | 34.7 | 0.44767 | 209.8474 | 2.8353 | 13.9898 | 26.2309 | 15 | 22.159 | 13.9951 | 16.9368 | 71.6378 | 32.3291 | 10 | 7.6433 | 2.7017 | 7.6433 | 162.2333 | 2.7378 | 6.699 | 22.159 | 10.2066 | 6200 | 32.3291 | 6200 | 32.3291 | 30.9319 | 13.9951 | 16.9368 | 0.45245 | 578.4655 | 27.1156 | 23.0281 | 8.6055 | 9.4667 | 0.23314 | 1.4811 | 0.49717 | 0.0040411 | 0.0038927 | 0.00855 | 12.5911 |  | 1994.7277 | 4.34 | 0.068781 |  |  | 4408.7812 | 2.2216 | 2.6886 | 0.00027178 | 0.68679 |  | 0.015874 | 5613.1353 | 12.0166 | 94.24 | 0.88691 | 88.6909 | 62 | -50 | -50
|  | 63 | 6.3 | 0.1575 | 94.5 | 1.26 | 18.3585 | 16.0452 | 34.4037 |  | 0.46638 | 211.2343 | 2.854 | 14.0823 | 26.4043 | 15 | 22.3685 | 14.6211 | 16.7292 | 71.3503 | 31.6954 | 10 | 7.4789 | 2.633 | 7.4789 | 168.4743 | 2.6681 | 6.7528 | 22.3685 | 10.3619 | 6300 | 31.6954 | 6300 | 31.6954 | 31.5503 | 14.6211 | 16.9292 | 0.46342 | 614.0878 | 28.7854 | 24.2062 | 8.7916 | 9.46 | 0.23298 | 1.5458 | 0.45734 | 0.014547 | 0.0037515 | 0.0082613 | 22.8083 | 3.8316 | 2029.7282 | 3.9139 | 0.097847 |  |  | 4011.7219 | 2.3187 | 2.6848 | 0.00027139 | 0.6692 |  | 0.015859 | 5688.8356 | 11.7303 | 95.76 | 0.89087 | 89.0871 | 63 | -50 | -50 | 0.54755 | 0.064399 | 63 | 6.3 | 0.1575 | 94.5 | 1.26 | 19 | 15.7 | 34.7 | 0.44767 | 209.8474 | 2.8353 | 13.9898 | 26.2309 | 15 | 22.5164 | 14.2209 | 17.21 | 71.6378 | 31.8159 | 10 | 7.6433 | 2.7017 | 7.6433 | 164.85 | 2.7378 | 6.7528 | 22.5164 | 10.4714 | 6300 | 31.8159 | 6300 | 31.8159 | 31.4308 | 14.2209 | 17.21 | 0.45245 | 597.2762 | 27.9973 | 23.7769 | 8.7443 | 9.6194 | 0.2369 | 1.5292 | 0.49717 | 0.003977 | 0.0038309 | 0.00855 | 12.527 |  | 2042.7638 | 4.41 | 0.069891 |  |  | 4479.8906 | 2.2939 | 2.776 | 0.00028061 | 0.68679 |  | 0.01613 | 5773.0709 | 12.2957 | 95.76 | 0.88621 | 88.6209 | 63 | -50 | -50
|  | 64 | 6.4 | 0.16 | 96 | 1.28 | 18.3483 | 16.0507 | 34.399 |  | 0.4666 | 211.2182 | 2.8538 | 14.0812 | 26.4023 | 15 | 22.7253 | 14.8626 | 16.9902 | 71.3448 | 31.1985 | 10 | 7.4763 | 2.6319 | 7.4763 | 171.207 | 2.667 | 6.8062 | 22.7253 | 10.6262 | 6400 | 31.1985 | 6400 | 31.1985 | 32.0528 | 14.8626 | 17.1902 | 0.46369 | 634.1377 | 29.7252 | 24.9835 | 8.9344 | 9.6085 | 0.23663 | 1.5965 | 0.45729 | 0.014311 | 0.0036917 | 0.0082567 | 22.5678 | 4.0093 | 2080.0067 | 3.976 | 0.0994 |  |  | 4075.4 | 2.3947 | 2.7697 | 0.00027998 | 0.66924 |  | 0.016112 | 5850.0305 | 12.0054 | 97.28 | 0.89015 | 89.0146 | 64 | -50 | -50 | 0.54755 | 0.064399 | 64 | 6.4 | 0.16 | 96 | 1.28 | 19 | 15.7 | 34.7 | 0.44767 | 209.8474 | 2.8353 | 13.9898 | 26.2309 | 15 | 22.8738 | 14.4466 | 17.4831 | 71.6378 | 31.3188 | 10 | 7.6433 | 2.7017 | 7.6433 | 167.4667 | 2.7378 | 6.8062 | 22.8738 | 10.7361 | 6400 | 31.3188 | 6400 | 31.3188 | 31.9297 | 14.4466 | 17.4831 | 0.45245 | 616.3878 | 28.8932 | 24.5377 | 8.8831 | 9.7721 | 0.24066 | 1.5782 | 0.49717 | 0.0039148 | 0.0037711 | 0.00855 | 12.4648 |  | 2091.5744 | 4.48 | 0.071 |  |  | 4551 | 2.3673 | 2.8648 | 0.00028959 | 0.68679 |  | 0.016386 | 5935.5614 | 12.5781 | 97.28 | 0.88551 | 88.5506 | 64 | -50 | -50
|  | 65 | 6.5 | 0.1625 | 97.5 | 1.3 | 18.3381 | 16.0561 | 34.3943 |  | 0.46683 | 211.2019 | 2.8536 | 14.0801 | 26.4002 | 15 | 23.0822 | 15.1044 | 17.2511 | 71.3393 | 30.7168 | 10 | 7.4738 | 2.6308 | 7.4738 | 173.9414 | 2.6659 | 6.8591 | 23.0822 | 10.8905 | 6500 | 30.7168 | 6500 | 30.7168 | 32.5555 | 15.1044 | 17.4511 | 0.46396 | 654.523 | 30.6808 | 25.7733 | 9.0773 | 9.757 | 0.24029 | 1.6479 | 0.45724 | 0.014082 | 0.0036337 | 0.0082522 | 22.3344 | 4.1971 | 2131.142 | 4.0381 | 0.10095 |  |  | 4139.0781 | 2.4719 | 2.856 | 0.0002887 | 0.66927 |  | 0.016366 | 6013.7954 | 12.284 | 98.8 | 0.88942 | 88.9417 | 65 | -50 | -50 | 0.54755 | 0.064399 | 65 | 6.5 | 0.1625 | 97.5 | 1.3 | 19 | 15.7 | 34.7 | 0.44767 | 209.8474 | 2.8353 | 13.9898 | 26.2309 | 15 | 23.2312 | 14.6723 | 17.7563 | 71.6378 | 30.837 | 10 | 7.6433 | 2.7017 | 7.6433 | 170.0833 | 2.7378 | 6.8591 | 23.2312 | 11.0009 | 6500 | 30.837 | 6500 | 30.837 | 32.4286 | 14.6723 | 17.7563 | 0.45245 | 635.8004 | 29.8031 | 25.3105 | 9.0218 | 9.9248 | 0.24442 | 1.6279 | 0.49717 | 0.0038546 | 0.003713 | 0.00855 | 12.4046 |  | 2141.1593 | 4.55 | 0.072109 |  |  | 4622.1094 | 2.4418 | 2.9551 | 0.00029871 | 0.68679 |  | 0.016642 | 6100.6068 | 12.8639 | 98.8 | 0.8848 | 88.4798 | 65 | -50 | -50
|  | 66 | 6.6 | 0.165 | 99 | 1.32 | 18.328 | 16.0616 | 34.3896 |  | 0.46705 | 211.1855 | 2.8534 | 14.079 | 26.3982 | 15 | 23.4391 | 15.3465 | 17.5119 | 71.3338 | 30.2495 | 10 | 7.4712 | 2.6297 | 7.4712 | 176.6777 | 2.6648 | 6.9117 | 23.4391 | 11.1549 | 6600 | 30.2495 | 6600 | 30.2495 | 33.0584 | 15.3465 | 17.7119 | 0.46422 | 675.2443 | 31.6521 | 26.5756 | 9.2203 | 9.9054 | 0.24394 | 1.7003 | 0.45718 | 0.01386 | 0.0035774 | 0.0082476 | 22.1079 | 4.396 | 2183.1357 | 4.1002 | 0.10251 |  |  | 4202.7563 | 2.5504 | 2.9435 | 0.00029755 | 0.6693 |  | 0.016619 | 6180.132 | 12.566 | 100.32 | 0.88868 | 88.8684 | 66 | -50 | -50 | 0.54755 | 0.064399 | 66 | 6.6 | 0.165 | 99 | 1.32 | 19 | 15.7 | 34.7 | 0.44767 | 209.8474 | 2.8353 | 13.9898 | 26.2309 | 15 | 23.5886 | 14.898 | 18.0295 | 71.6378 | 30.3697 | 10 | 7.6433 | 2.7017 | 7.6433 | 172.7 | 2.7378 | 6.9117 | 23.5886 | 11.2656 | 6600 | 30.3697 | 6600 | 30.3697 | 32.9275 | 14.898 | 18.0295 | 0.45245 | 655.514 | 30.7272 | 26.0953 | 9.1606 | 10.0775 | 0.24818 | 1.6783 | 0.49717 | 0.0037962 | 0.0036568 | 0.00855 | 12.3462 |  | 2191.5184 | 4.62 | 0.073219 |  |  | 4693.2188 | 2.5175 | 3.0467 | 0.00030797 | 0.68679 |  | 0.016898 | 6268.2071 | 13.1529 | 100.32 | 0.88409 | 88.4087 | 66 | -50 | -50
|  | 67 | 6.7 | 0.1675 | 100.5 | 1.34 | 18.3178 | 16.0671 | 34.3849 |  | 0.46727 | 211.1691 | 2.8531 | 14.0779 | 26.3961 | 15 | 23.7961 | 15.5889 | 17.7726 | 71.3282 | 29.7961 | 10 | 7.4687 | 2.6286 | 7.4687 | 179.4158 | 2.6636 | 6.9639 | 23.7961 | 11.4193 | 6700 | 29.7961 | 6700 | 29.7961 | 33.5614 | 15.5889 | 17.9726 | 0.46449 | 696.3023 | 32.6392 | 27.3905 | 9.3634 | 10.0538 | 0.2476 | 1.7535 | 0.45712 | 0.013645 | 0.0035229 | 0.008243 | 21.888 | 4.6068 | 2235.9889 | 4.1624 | 0.10406 |  |  | 4266.4344 | 2.6302 | 3.0324 | 0.00030653 | 0.66932 |  | 0.016872 | 6349.0421 | 12.8515 | 101.84 | 0.88795 | 88.7948 | 67 | -50 | -50 | 0.54755 | 0.064399 | 67 | 6.7 | 0.1675 | 100.5 | 1.34 | 19 | 15.7 | 34.7 | 0.44767 | 209.8474 | 2.8353 | 13.9898 | 26.2309 | 15 | 23.946 | 15.1238 | 18.3027 | 71.6378 | 29.9164 | 10 | 7.6433 | 2.7017 | 7.6433 | 175.3167 | 2.7378 | 6.9639 | 23.946 | 11.5304 | 6700 | 29.9164 | 6700 | 29.9164 | 33.4264 | 15.1238 | 18.3027 | 0.45245 | 675.5285 | 31.6654 | 26.8921 | 9.2994 | 10.2302 | 0.25194 | 1.7296 | 0.49717 | 0.0037396 | 0.0036022 | 0.00855 | 12.2896 |  | 2242.6515 | 4.69 | 0.074328 |  |  | 4764.3281 | 2.5944 | 3.1397 | 0.00031738 | 0.68679 |  | 0.017154 | 6438.3622 | 13.4453 | 101.84 | 0.88337 | 88.3373 | 67 | -50 | -50
|  | 68 | 6.8 | 0.17 | 102 | 1.36 | 18.3076 | 16.0726 | 34.3802 |  | 0.4675 | 211.1525 | 2.8529 | 14.0768 | 26.3941 | 15 | 24.1532 | 15.8316 | 18.0331 | 71.3226 | 29.356 | 10 | 7.4661 | 2.6275 | 7.4661 | 182.1558 | 2.6625 | 7.0156 | 24.1532 | 11.6838 | 6800 | 29.356 | 6800 | 29.356 | 34.0646 | 15.8316 | 18.2331 | 0.46475 | 717.6976 | 33.6421 | 28.218 | 9.5066 | 10.2021 | 0.25125 | 1.8075 | 0.45707 | 0.013436 | 0.0034699 | 0.0082384 | 21.6743 | 4.8306 | 2289.7031 | 4.2245 | 0.10561 |  |  | 4330.1125 | 2.7112 | 3.1225 | 0.00031564 | 0.66934 |  | 0.017126 | 6520.5277 | 13.1403 | 103.36 | 0.88721 | 88.7208 | 68 | -50 | -50 | 0.54755 | 0.064399 | 68 | 6.8 | 0.17 | 102 | 1.36 | 19 | 15.7 | 34.7 | 0.44767 | 209.8474 | 2.8353 | 13.9898 | 26.2309 | 15 | 24.3034 | 15.3495 | 18.5758 | 71.6378 | 29.4765 | 10 | 7.6433 | 2.7017 | 7.6433 | 177.9333 | 2.7378 | 7.0156 | 24.3034 | 11.7951 | 6800 | 29.4765 | 6800 | 29.4765 | 33.9253 | 15.3495 | 18.5758 | 0.45245 | 695.844 | 32.6177 | 27.7008 | 9.4382 | 10.3829 | 0.2557 | 1.7816 | 0.49717 | 0.0036846 | 0.0035492 | 0.00855 | 12.2346 |  | 2294.5585 | 4.76 | 0.075438 |  |  | 4835.4375 | 2.6724 | 3.2341 | 0.00032692 | 0.68679 |  | 0.01741 | 6611.0722 | 13.7411 | 103.36 | 0.88266 | 88.2656 | 68 | -50 | -50
|  | 69 | 6.9 | 0.1725 | 103.5 | 1.38 | 18.2974 | 16.078 | 34.3755 |  | 0.46772 | 211.1359 | 2.8527 | 14.0757 | 26.392 | 15 | 24.5103 | 16.0746 | 18.2935 | 71.317 | 28.9284 | 10 | 7.4636 | 2.6264 | 7.4636 | 184.8975 | 2.6614 | 7.067 | 24.5103 | 11.9484 | 6900 | 28.9284 | 6900 | 28.9284 | 34.5681 | 16.0746 | 18.4935 | 0.46501 | 739.431 | 34.6608 | 29.0581 | 9.6498 | 10.3505 | 0.25491 | 1.8624 | 0.45701 | 0.013233 | 0.0034184 | 0.0082338 | 21.4667 | 5.0685 | 2344.2796 | 4.2866 | 0.10717 |  |  | 4393.7906 | 2.7936 | 3.214 | 0.00032488 | 0.66935 |  | 0.017379 | 6694.5904 | 13.4327 | 104.88 | 0.88646 | 88.6465 | 69 | -50 | -50 | 0.54755 | 0.064399 | 69 | 6.9 | 0.1725 | 103.5 | 1.38 | 19 | 15.7 | 34.7 | 0.44767 | 209.8474 | 2.8353 | 13.9898 | 26.2309 | 15 | 24.6608 | 15.5752 | 18.849 | 71.6378 | 29.0493 | 10 | 7.6433 | 2.7017 | 7.6433 | 180.55 | 2.7378 | 7.067 | 24.6608 | 12.0598 | 6900 | 29.0493 | 6900 | 29.0493 | 34.4242 | 15.5752 | 18.849 | 0.45245 | 716.4605 | 33.5841 | 28.5215 | 9.577 | 10.5356 | 0.25946 | 1.8344 | 0.49717 | 0.0036312 | 0.0034978 | 0.00855 | 12.1812 |  | 2347.2392 | 4.83 | 0.076547 |  |  | 4906.5469 | 2.7516 | 3.33 | 0.00033661 | 0.68679 |  | 0.017666 | 6786.3371 | 14.0401 | 104.88 | 0.88194 | 88.1937 | 69 | -50 | -50
|  | 70 | 7 | 0.175 | 105 | 1.4 | 18.2872 | 16.0835 | 34.3708 |  | 0.46794 | 211.1192 | 2.8525 | 14.0746 | 26.3899 | 15 | 24.8675 | 16.3179 | 18.5537 | 71.3114 | 28.513 | 10 | 7.4611 | 2.6253 | 7.4611 | 187.6411 | 2.6603 | 7.1181 | 24.8675 | 12.2129 | 7000 | 28.513 | 7000 | 28.513 | 35.0717 | 16.3179 | 18.7537 | 0.46527 | 761.5031 | 35.6955 | 29.9107 | 9.7932 | 10.4987 | 0.25856 | 1.9181 | 0.45695 | 0.013036 | 0.0033684 | 0.0082293 | 21.2649 | 5.3217 | 2399.7199 | 4.3487 | 0.10872 |  |  | 4457.4687 | 2.8772 | 3.3067 | 0.00033426 | 0.66936 |  | 0.017632 | 6871.2322 | 13.7284 | 106.4 | 0.88572 | 88.5719 | 70 | -50 | -50 | 0.54755 | 0.064399 | 70 | 7 | 0.175 | 105 | 1.4 | 19 | 15.7 | 34.7 | 0.44767 | 209.8474 | 2.8353 | 13.9898 | 26.2309 | 15 | 25.0182 | 15.801 | 19.1222 | 71.6378 | 28.6343 | 10 | 7.6433 | 2.7017 | 7.6433 | 183.1667 | 2.7378 | 7.1181 | 25.0182 | 12.3246 | 7000 | 28.6343 | 7000 | 28.6343 | 34.9231 | 15.801 | 19.1222 | 0.45245 | 737.378 | 34.5646 | 29.3542 | 9.7158 | 10.6883 | 0.26322 | 1.8879 | 0.49717 | 0.0035793 | 0.0034478 | 0.00855 | 12.1293 |  | 2400.6934 | 4.9 | 0.077656 |  |  | 4977.6562 | 2.8319 | 3.4272 | 0.00034644 | 0.68679 |  | 0.017922 | 6964.1569 | 14.3425 | 106.4 | 0.88121 | 88.1214 | 70 | -50 | -50
|  | 71 | 7.1 | 0.1775 | 106.5 | 1.42 | 18.277 | 16.089 | 34.3661 |  | 0.46817 | 211.1024 | 2.8522 | 14.0735 | 26.3878 | 15 | 25.2247 | 16.5616 | 18.8139 | 71.3057 | 28.1093 | 10 | 7.4585 | 2.6242 | 7.4585 | 190.3866 | 2.6592 | 7.1687 | 25.2247 | 12.4776 | 7100 | 28.1093 | 7100 | 28.1093 | 35.5755 | 16.5616 | 19.0139 | 0.46553 | 783.9145 | 36.746 | 30.776 | 9.9367 | 10.647 | 0.26221 | 1.9748 | 0.45688 | 0.012844 | 0.0033198 | 0.0082247 | 21.0685 | 5.5918 | 2456.0254 | 4.4109 | 0.11027 |  |  | 4521.1469 | 2.9621 | 3.4007 | 0.00034376 | 0.66936 |  | 0.017886 | 7050.4547 | 14.0276 | 107.92 | 0.88497 | 88.497 | 71 | -50 | -50 | 0.54755 | 0.064399 | 71 | 7.1 | 0.1775 | 106.5 | 1.42 | 19 | 15.7 | 34.7 | 0.44767 | 209.8474 | 2.8353 | 13.9898 | 26.2309 | 15 | 25.3756 | 16.0267 | 19.3954 | 71.6378 | 28.231 | 10 | 7.6433 | 2.7017 | 7.6433 | 185.7833 | 2.7378 | 7.1687 | 25.3756 | 12.5893 | 7100 | 28.231 | 7100 | 28.231 | 35.422 | 16.0267 | 19.3954 | 0.45245 | 758.5964 | 35.5592 | 30.1989 | 9.8546 | 10.841 | 0.26699 | 1.9423 | 0.49717 | 0.0035289 | 0.0033993 | 0.00855 | 12.0789 |  | 2454.9212 | 4.97 | 0.078766 |  |  | 5048.7656 | 2.9134 | 3.5258 | 0.00035641 | 0.68679 |  | 0.018179 | 7144.5315 | 14.6482 | 107.92 | 0.88049 | 88.0489 | 71 | -50 | -50
|  | 72 | 7.2 | 0.18 | 108 | 1.44 | 18.2669 | 16.0945 | 34.3613 |  | 0.46839 | 211.0856 | 2.852 | 14.0724 | 26.3857 | 15 | 25.582 | 16.8055 | 19.0739 | 71.3 | 27.7166 | 10 | 7.456 | 2.6231 | 7.456 | 193.1338 | 2.6581 | 7.219 | 25.582 | 12.7423 | 7200 | 27.7166 | 7200 | 27.7166 | 36.0794 | 16.8055 | 19.2739 | 0.46579 | 806.666 | 37.8125 | 31.6539 | 10.0802 | 10.7952 | 0.26586 | 2.0322 | 0.45682 | 0.012657 | 0.0032725 | 0.0082201 | 20.8775 | 5.8804 | 2513.1976 | 4.473 | 0.11182 |  |  | 4584.825 | 3.0483 | 3.4961 | 0.0003534 | 0.66936 |  | 0.018139 | 7232.2599 | 14.3303 | 109.44 | 0.88422 | 88.4219 | 72 | -50 | -50 | 0.54755 | 0.064399 | 72 | 7.2 | 0.18 | 108 | 1.44 | 19 | 15.7 | 34.7 | 0.44767 | 209.8474 | 2.8353 | 13.9898 | 26.2309 | 15 | 25.733 | 16.2524 | 19.6685 | 71.6378 | 27.8389 | 10 | 7.6433 | 2.7017 | 7.6433 | 188.4 | 2.7378 | 7.219 | 25.733 | 12.8541 | 7200 | 27.8389 | 7200 | 27.8389 | 35.9209 | 16.2524 | 19.6685 | 0.45245 | 780.1158 | 36.5679 | 31.0556 | 9.9934 | 10.9936 | 0.27075 | 1.9974 | 0.49717 | 0.0034799 | 0.0033521 | 0.00855 | 12.0299 |  | 2509.9223 | 5.04 | 0.079875 |  |  | 5119.875 | 2.9961 | 3.6258 | 0.00036652 | 0.68679 |  | 0.018435 | 7327.461 | 14.9573 | 109.44 | 0.87976 | 87.9762 | 72 | -50 | -50
|  | 73 | 7.3 | 0.1825 | 109.5 | 1.46 | 18.2567 | 16.1 | 34.3566 |  | 0.46861 | 211.0686 | 2.8518 | 14.0712 | 26.3836 | 15 | 25.9394 | 17.0498 | 19.3338 | 71.2943 | 27.3346 | 10 | 7.4534 | 2.622 | 7.4534 | 195.8829 | 2.6569 | 7.269 | 25.9394 | 13.007 | 7300 | 27.3346 | 7300 | 27.3346 | 36.5836 | 17.0498 | 19.5338 | 0.46605 | 829.7581 | 38.8949 | 32.5444 | 10.2239 | 10.9433 | 0.26951 | 2.0906 | 0.45676 | 0.012476 | 0.0032265 | 0.0082155 | 20.6915 | 6.1894 | 2571.2379 | 4.5351 | 0.11338 |  |  | 4648.5031 | 3.1358 | 3.5927 | 0.00036317 | 0.66935 |  | 0.018392 | 7416.6496 | 14.6364 | 110.96 | 0.88346 | 88.3465 | 73 | -50 | -50 | 0.54755 | 0.064399 | 73 | 7.3 | 0.1825 | 109.5 | 1.46 | 19 | 15.7 | 34.7 | 0.44767 | 209.8474 | 2.8353 | 13.9898 | 26.2309 | 15 | 26.0904 | 16.4781 | 19.9417 | 71.6378 | 27.4576 | 10 | 7.6433 | 2.7017 | 7.6433 | 191.0167 | 2.7378 | 7.269 | 26.0904 | 13.1188 | 7300 | 27.4576 | 7300 | 27.4576 | 36.4198 | 16.4781 | 19.9417 | 0.45245 | 801.9362 | 37.5908 | 31.9242 | 10.1322 | 11.1463 | 0.27451 | 2.0532 | 0.49717 | 0.0034322 | 0.0033061 | 0.00855 | 11.9822 |  | 2565.6966 | 5.11 | 0.080984 |  |  | 5190.9844 | 3.0799 | 3.7272 | 0.00037677 | 0.68679 |  | 0.018691 | 7512.9454 | 15.2696 | 110.96 | 0.87903 | 87.9033 | 73 | -50 | -50
|  | 74 | 7.4 | 0.185 | 111 | 1.48 | 18.2465 | 16.1054 | 34.3519 |  | 0.46884 | 211.0516 | 2.8515 | 14.0701 | 26.3814 | 15 | 26.2969 | 17.2944 | 19.5935 | 71.2885 | 26.9629 | 10 | 7.4509 | 2.6209 | 7.4509 | 198.6338 | 2.6558 | 7.3186 | 26.2969 | 13.2718 | 7400 | 26.9629 | 7400 | 26.9629 | 37.088 | 17.2944 | 19.7935 | 0.46631 | 853.1916 | 39.9934 | 33.4476 | 10.3676 | 11.0915 | 0.27315 | 2.1498 | 0.45669 | 0.012299 | 0.0031818 | 0.0082109 | 20.5104 | 6.5208 | 2630.1478 | 4.5972 | 0.11493 |  |  | 4712.1812 | 3.2246 | 3.6906 | 0.00037307 | 0.66934 |  | 0.018646 | 7603.6255 | 14.946 | 112.48 | 0.88271 | 88.2709 | 74 | -50 | -50 | 0.54755 | 0.064399 | 74 | 7.4 | 0.185 | 111 | 1.48 | 19 | 15.7 | 34.7 | 0.44767 | 209.8474 | 2.8353 | 13.9898 | 26.2309 | 15 | 26.4478 | 16.7039 | 20.2149 | 71.6378 | 27.0865 | 10 | 7.6433 | 2.7017 | 7.6433 | 193.6333 | 2.7378 | 7.3186 | 26.4478 | 13.3835 | 7400 | 27.0865 | 7400 | 27.0865 | 36.9187 | 16.7039 | 20.2149 | 0.45245 | 824.0575 | 38.6277 | 32.8048 | 10.271 | 11.299 | 0.27827 | 2.1099 | 0.49717 | 0.0033858 | 0.0032615 | 0.00855 | 11.9358 |  | 2622.244 | 5.18 | 0.082094 |  |  | 5262.0938 | 3.1648 | 3.83 | 0.00038716 | 0.68679 |  | 0.018947 | 7700.9847 | 15.5853 | 112.48 | 0.8783 | 87.8302 | 74 | -50 | -50
|  | 75 | 7.5 | 0.1875 | 112.5 | 1.5 | 18.2363 | 16.1109 | 34.3472 |  | 0.46906 | 211.0344 | 2.8513 | 14.069 | 26.3793 | 15 | 26.6544 | 17.5393 | 19.8532 | 71.2827 | 26.601 | 10 | 7.4484 | 2.6198 | 7.4484 | 201.3865 | 2.6547 | 7.3679 | 26.6544 | 13.5366 | 7500 | 26.601 | 7500 | 26.601 | 37.5925 | 17.5393 | 20.0532 | 0.46656 | 876.9671 | 41.1078 | 34.3634 | 10.5115 | 11.2396 | 0.2768 | 2.2098 | 0.45663 | 0.012128 | 0.0031382 | 0.0082063 | 20.334 | 6.8771 | 2689.9288 | 4.6594 | 0.11648 |  |  | 4775.8594 | 3.3147 | 3.7898 | 0.0003831 | 0.66933 |  | 0.018899 | 7793.1896 | 15.259 | 114 | 0.88195 | 88.195 | 75 | -50 | -50 | 0.54755 | 0.064399 | 75 | 7.5 | 0.1875 | 112.5 | 1.5 | 19 | 15.7 | 34.7 | 0.44767 | 209.8474 | 2.8353 | 13.9898 | 26.2309 | 15 | 26.8052 | 16.9296 | 20.488 | 71.6378 | 26.7254 | 10 | 7.6433 | 2.7017 | 7.6433 | 196.25 | 2.7378 | 7.3679 | 26.8052 | 13.6483 | 7500 | 26.7254 | 7500 | 26.7254 | 37.4176 | 16.9296 | 20.488 | 0.45245 | 846.4798 | 39.6787 | 33.6974 | 10.4098 | 11.4517 | 0.28203 | 2.1673 | 0.49717 | 0.0033407 | 0.003218 | 0.00855 | 11.8907 |  | 2679.5644 | 5.25 | 0.083203 |  |  | 5333.2031 | 3.2509 | 3.9343 | 0.00039769 | 0.68679 |  | 0.019203 | 7891.5788 | 15.9043 | 114 | 0.87757 | 87.7569 | 75 | -50 | -50
|  | 76 | 7.6 | 0.19 | 114 | 1.52 | 18.2261 | 16.1164 | 34.3425 |  | 0.46928 | 211.0172 | 2.8511 | 14.0678 | 26.3772 | 15 | 27.012 | 17.7846 | 20.1127 | 71.2769 | 26.2486 | 10 | 7.4458 | 2.6187 | 7.4458 | 204.1411 | 2.6536 | 7.4168 | 27.012 | 13.8015 | 7600 | 26.2486 | 7600 | 26.2486 | 38.0973 | 17.7846 | 20.3127 | 0.46682 | 901.0854 | 42.2384 | 35.2919 | 10.6554 | 11.3876 | 0.28045 | 2.2708 | 0.45656 | 0.01196 | 0.0030958 | 0.0082018 | 20.162 | 7.2612 | 2750.5825 | 4.7215 | 0.11804 |  |  | 4839.5375 | 3.4061 | 3.8903 | 0.00039326 | 0.66931 |  | 0.019152 | 7985.3436 | 15.5755 | 115.52 | 0.88119 | 88.119 | 76 | -50 | -50 | 0.54755 | 0.064399 | 76 | 7.6 | 0.19 | 114 | 1.52 | 19 | 15.7 | 34.7 | 0.44767 | 209.8474 | 2.8353 | 13.9898 | 26.2309 | 15 | 27.1626 | 17.1553 | 20.7612 | 71.6378 | 26.3737 | 10 | 7.6433 | 2.7017 | 7.6433 | 198.8667 | 2.7378 | 7.4168 | 27.1626 | 13.913 | 7600 | 26.3737 | 7600 | 26.3737 | 37.9165 | 17.1553 | 20.7612 | 0.45245 | 869.2031 | 40.7439 | 34.602 | 10.5486 | 11.6044 | 0.28579 | 2.2255 | 0.49717 | 0.0032967 | 0.0031756 | 0.00855 | 11.8467 |  | 2737.6578 | 5.32 | 0.084312 |  |  | 5404.3125 | 3.3382 | 4.0399 | 0.00040837 | 0.68679 |  | 0.019459 | 8084.7278 | 16.2267 | 115.52 | 0.87683 | 87.6834 | 76 | -50 | -50
|  | 77 | 7.7 | 0.1925 | 115.5 | 1.54 | 18.216 | 16.1219 | 34.3378 |  | 0.46951 | 210.9999 | 2.8508 | 14.0667 | 26.375 | 15 | 27.3697 | 18.0301 | 20.3721 | 71.2711 | 25.9053 | 10 | 7.4433 | 2.6176 | 7.4433 | 206.8974 | 2.6525 | 7.4655 | 27.3697 | 14.0664 | 7700 | 25.9053 | 7700 | 25.9053 | 38.6022 | 18.0301 | 20.5721 | 0.46708 | 925.5471 | 43.385 | 36.2331 | 10.7995 | 11.5356 | 0.28409 | 2.3326 | 0.45649 | 0.011797 | 0.0030545 | 0.0081972 | 19.9944 | 7.6762 | 2812.1103 | 4.7836 | 0.11959 |  |  | 4903.2156 | 3.4989 | 3.9921 | 0.00040355 | 0.66929 |  | 0.019406 | 8180.0895 | 15.8954 | 117.04 | 0.88043 | 88.0428 | 77 | -50 | -50 | 0.54755 | 0.064399 | 77 | 7.7 | 0.1925 | 115.5 | 1.54 | 19 | 15.7 | 34.7 | 0.44767 | 209.8474 | 2.8353 | 13.9898 | 26.2309 | 15 | 27.52 | 17.3811 | 21.0344 | 71.6378 | 26.0312 | 10 | 7.6433 | 2.7017 | 7.6433 | 201.4833 | 2.7378 | 7.4655 | 27.52 | 14.1778 | 7700 | 26.0312 | 7700 | 26.0312 | 38.4154 | 17.3811 | 21.0344 | 0.45245 | 892.2274 | 41.8232 | 35.5186 | 10.6874 | 11.7571 | 0.28955 | 2.2844 | 0.49717 | 0.0032539 | 0.0031344 | 0.00855 | 11.8039 |  | 2796.524 | 5.39 | 0.085422 |  |  | 5475.4219 | 3.4266 | 4.1469 | 0.00041919 | 0.68679 |  | 0.019715 | 8280.4317 | 16.5524 | 117.04 | 0.8761 | 87.6098 | 77 | -50 | -50
|  | 78 | 7.8 | 0.195 | 117 | 1.56 | 18.2058 | 16.1274 | 34.3331 |  | 0.46973 | 210.9826 | 2.8506 | 14.0655 | 26.3728 | 15 | 27.7274 | 18.276 | 20.6313 | 71.2652 | 25.5706 | 10 | 7.4408 | 2.6165 | 7.4408 | 209.6557 | 2.6513 | 7.5138 | 27.7274 | 14.3314 | 7800 | 25.5706 | 7800 | 25.5706 | 39.1074 | 18.276 | 20.8313 | 0.46733 | 950.3528 | 44.5478 | 37.187 | 10.9436 | 11.6836 | 0.28774 | 2.3952 | 0.45642 | 0.011638 | 0.0030142 | 0.0081926 | 19.8309 | 8.126 | 2874.5139 | 4.8457 | 0.12114 |  |  | 4966.8937 | 3.5929 | 4.0952 | 0.00041397 | 0.66926 |  | 0.019659 | 8377.4291 | 16.2188 | 118.56 | 0.87966 | 87.9663 | 78 | -50 | -50 | 0.54755 | 0.064399 | 78 | 7.8 | 0.195 | 117 | 1.56 | 19 | 15.7 | 34.7 | 0.44767 | 209.8474 | 2.8353 | 13.9898 | 26.2309 | 15 | 27.8774 | 17.6068 | 21.3076 | 71.6378 | 25.6975 | 10 | 7.6433 | 2.7017 | 7.6433 | 204.1 | 2.7378 | 7.5138 | 27.8774 | 14.4425 | 7800 | 25.6975 | 7800 | 25.6975 | 38.9143 | 17.6068 | 21.3076 | 0.45245 | 915.5526 | 42.9165 | 36.4472 | 10.8262 | 11.9098 | 0.29331 | 2.3441 | 0.49717 | 0.0032122 | 0.0030942 | 0.00855 | 11.7622 |  | 2856.163 | 5.46 | 0.086531 |  |  | 5546.5312 | 3.5162 | 4.2553 | 0.00043015 | 0.68679 |  | 0.019971 | 8478.6904 | 16.8814 | 118.56 | 0.87536 | 87.536 | 78 | -50 | -50
|  | 79 | 7.9 | 0.1975 | 118.5 | 1.58 | 18.1956 | 16.1328 | 34.3284 |  | 0.46996 | 210.9651 | 2.8504 | 14.0643 | 26.3706 | 15 | 28.0852 | 18.5222 | 20.8905 | 71.2593 | 25.2444 | 10 | 7.4382 | 2.6154 | 7.4382 | 212.4157 | 2.6502 | 7.5618 | 28.0852 | 14.5965 | 7900 | 25.2444 | 7900 | 25.2444 | 39.6127 | 18.5222 | 21.0905 | 0.46758 | 975.5034 | 45.7267 | 38.1536 | 11.0878 | 11.8316 | 0.29138 | 2.4588 | 0.45635 | 0.011483 | 0.0029749 | 0.008188 | 19.6714 | 8.6149 | 2937.7949 | 4.9079 | 0.1227 |  |  | 5030.5719 | 3.6882 | 4.1996 | 0.00042452 | 0.66923 |  | 0.019912 | 8577.3641 | 16.5457 | 120.08 | 0.8789 | 87.8897 | 79 | -50 | -50 | 0.54755 | 0.064399 | 79 | 7.9 | 0.1975 | 118.5 | 1.58 | 19 | 15.7 | 34.7 | 0.44767 | 209.8474 | 2.8353 | 13.9898 | 26.2309 | 15 | 28.2348 | 17.8325 | 21.5807 | 71.6378 | 25.3722 | 10 | 7.6433 | 2.7017 | 7.6433 | 206.7167 | 2.7378 | 7.5618 | 28.2348 | 14.7073 | 7900 | 25.3722 | 7900 | 25.3722 | 39.4133 | 17.8325 | 21.5807 | 0.45245 | 939.1788 | 44.024 | 37.3877 | 10.965 | 12.0625 | 0.29707 | 2.4046 | 0.49717 | 0.0031715 | 0.003055 | 0.00855 | 11.7215 |  | 2916.5746 | 5.53 | 0.087641 |  |  | 5617.6406 | 3.6069 | 4.3651 | 0.00044125 | 0.68679 |  | 0.020227 | 8679.504 | 17.2137 | 120.08 | 0.87462 | 87.4621 | 79 | -50 | -50
|  | 80 | 8 | 0.2 | 120 | 1.6 | 18.1854 | 16.1383 | 34.3237 |  | 0.47018 | 210.9476 | 2.8501 | 14.0632 | 26.3684 | 15 | 28.4431 | 18.7687 | 21.1495 | 71.2534 | 24.9263 | 10 | 7.4357 | 2.6142 | 7.4357 | 215.1775 | 2.6491 | 7.6095 | 28.4431 | 14.8615 | 8000 | 24.9263 | 8000 | 24.9263 | 40.1182 | 18.7687 | 21.3495 | 0.46784 | 1000.9993 | 46.9218 | 39.133 | 11.2321 | 11.9795 | 0.29502 | 2.5232 | 0.45628 | 0.011332 | 0.0029366 | 0.0081834 | 19.5158 | 9.1482 | 3001.9547 | 4.97 | 0.12425 |  |  | 5094.25 | 3.7848 | 4.3053 | 0.0004352 | 0.6692 |  | 0.020166 | 8779.8967 | 16.8761 | 121.6 | 0.87813 | 87.813 | 80 | -50 | -50 | 0.54755 | 0.064399 | 80 | 8 | 0.2 | 120 | 1.6 | 19 | 15.7 | 34.7 | 0.44767 | 209.8474 | 2.8353 | 13.9898 | 26.2309 | 15 | 28.5922 | 18.0582 | 21.8539 | 71.6378 | 25.055 | 10 | 7.6433 | 2.7017 | 7.6433 | 209.3333 | 2.7378 | 7.6095 | 28.5922 | 14.972 | 8000 | 25.055 | 8000 | 25.055 | 39.9122 | 18.0582 | 21.8539 | 0.45245 | 963.1059 | 45.1456 | 38.3402 | 11.1038 | 12.2152 | 0.30083 | 2.4659 | 0.49717 | 0.0031319 | 0.0030169 | 0.00855 | 11.6819 |  | 2977.7588 | 5.6 | 0.08875 |  |  | 5688.75 | 3.6988 | 4.4763 | 0.00045249 | 0.68679 |  | 0.020483 | 8882.8725 | 17.5494 | 121.6 | 0.87388 | 87.3881 | 80 | -50 | -50
|  | 81 | 8.1 | 0.2025 | 121.5 | 1.62 | 18.1752 | 16.1438 | 34.319 |  | 0.4704 | 210.9299 | 2.8499 | 14.062 | 26.3662 | 15 | 28.801 | 19.0156 | 21.4084 | 71.2474 | 24.616 | 10 | 7.4332 | 2.6131 | 7.4332 | 217.9412 | 2.648 | 7.6569 | 28.801 | 15.1267 | 8100 | 24.616 | 8100 | 24.616 | 40.624 | 19.0156 | 21.6084 | 0.46809 | 1026.8415 | 48.1332 | 40.1251 | 11.3766 | 12.1274 | 0.29867 | 2.5885 | 0.45621 | 0.011185 | 0.0028993 | 0.0081788 | 19.3639 | 9.7321 | 3066.995 | 5.0321 | 0.1258 |  |  | 5157.9281 | 3.8828 | 4.4122 | 0.00044601 | 0.66917 |  | 0.020419 | 8985.0285 | 17.21 | 123.12 | 0.87736 | 87.7361 | 81 | -50 | -50 | 0.54755 | 0.064399 | 81 | 8.1 | 0.2025 | 121.5 | 1.62 | 19 | 15.7 | 34.7 | 0.44767 | 209.8474 | 2.8353 | 13.9898 | 26.2309 | 15 | 28.9496 | 18.284 | 22.1271 | 71.6378 | 24.7457 | 10 | 7.6433 | 2.7017 | 7.6433 | 211.95 | 2.7378 | 7.6569 | 28.9496 | 15.2367 | 8100 | 24.7457 | 8100 | 24.7457 | 40.4111 | 18.284 | 22.1271 | 0.45245 | 987.3341 | 46.2813 | 39.3047 | 11.2426 | 12.3678 | 0.30459 | 2.5279 | 0.49717 | 0.0030932 | 0.0029796 | 0.00855 | 11.6432 |  | 3039.7155 | 5.67 | 0.089859 |  |  | 5759.8594 | 3.7919 | 4.5889 | 0.00046387 | 0.68679 |  | 0.020739 | 9088.7959 | 17.8884 | 123.12 | 0.87314 | 87.314 | 81 | -50 | -50
|  | 82 | 8.2 | 0.205 | 123 | 1.64 | 18.165 | 16.1493 | 34.3143 |  | 0.47063 | 210.9122 | 2.8497 | 14.0608 | 26.364 | 15 | 29.1591 | 19.2628 | 21.6671 | 71.2415 | 24.3132 | 10 | 7.4307 | 2.612 | 7.4307 | 220.7067 | 2.6469 | 7.704 | 29.1591 | 15.3919 | 8200 | 24.3132 | 8200 | 24.3132 | 41.1299 | 19.2628 | 21.8671 | 0.46834 | 1053.0304 | 49.3608 | 41.13 | 11.5211 | 12.2752 | 0.30231 | 2.6547 | 0.45613 | 0.011041 | 0.0028628 | 0.0081743 | 19.2155 | 10.3739 | 3132.9174 | 5.0942 | 0.12736 |  |  | 5221.6062 | 3.9821 | 4.5204 | 0.00045695 | 0.66913 |  | 0.020672 | 9192.7614 | 17.5473 | 124.64 | 0.87659 | 87.659 | 82 | -50 | -50 | 0.54755 | 0.064399 | 82 | 8.2 | 0.205 | 123 | 1.64 | 19 | 15.7 | 34.7 | 0.44767 | 209.8474 | 2.8353 | 13.9898 | 26.2309 | 15 | 29.307 | 18.5097 | 22.4003 | 71.6378 | 24.4439 | 10 | 7.6433 | 2.7017 | 7.6433 | 214.5667 | 2.7378 | 7.704 | 29.307 | 15.5015 | 8200 | 24.4439 | 8200 | 24.4439 | 40.91 | 18.5097 | 22.4003 | 0.45245 | 1011.8632 | 47.4311 | 40.2812 | 11.3814 | 12.5205 | 0.30835 | 2.5907 | 0.49717 | 0.0030555 | 0.0029433 | 0.00855 | 11.6055 |  | 3102.4447 | 5.74 | 0.090969 |  |  | 5830.9687 | 3.8861 | 4.7029 | 0.0004754 | 0.68679 |  | 0.020995 | 9297.2742 | 18.2307 | 124.64 | 0.8724 | 87.2397 | 82 | -50 | -50
|  | 83 | 8.3 | 0.2075 | 124.5 | 1.66 | 18.1549 | 16.1548 | 34.3096 |  | 0.47085 | 210.8944 | 2.8494 | 14.0596 | 26.3618 | 15 | 29.5171 | 19.5102 | 21.9258 | 71.2354 | 24.0177 | 10 | 7.4282 | 2.6109 | 7.4282 | 223.4741 | 2.6457 | 7.7509 | 29.5171 | 15.6571 | 8300 | 24.0177 | 8300 | 24.0177 | 41.636 | 19.5102 | 22.1258 | 0.46859 | 1079.567 | 50.6047 | 42.1476 | 11.6657 | 12.4231 | 0.30595 | 2.7218 | 0.45606 | 0.010901 | 0.0028272 | 0.0081697 | 19.0706 | 11.0825 | 3199.7236 | 5.1564 | 0.12891 |  |  | 5285.2844 | 4.0826 | 4.63 | 0.00046802 | 0.66909 |  | 0.020926 | 9403.0975 | 17.8881 | 126.16 | 0.87582 | 87.5819 | 83 | -50 | -50 | 0.54755 | 0.064399 | 83 | 8.3 | 0.2075 | 124.5 | 1.66 | 19 | 15.7 | 34.7 | 0.44767 | 209.8474 | 2.8353 | 13.9898 | 26.2309 | 15 | 29.6644 | 18.7354 | 22.6734 | 71.6378 | 24.1494 | 10 | 7.6433 | 2.7017 | 7.6433 | 217.1833 | 2.7378 | 7.7509 | 29.6644 | 15.7662 | 8300 | 24.1494 | 8300 | 24.1494 | 41.4089 | 18.7354 | 22.6734 | 0.45245 | 1036.6933 | 48.595 | 41.2696 | 11.5202 | 12.6732 | 0.31211 | 2.6543 | 0.49717 | 0.0030187 | 0.0029078 | 0.00855 | 11.5687 |  | 3165.9462 | 5.81 | 0.092078 |  |  | 5902.0781 | 3.9815 | 4.8183 | 0.00048706 | 0.68679 |  | 0.021251 | 9508.3073 | 18.5763 | 126.16 | 0.87165 | 87.1654 | 83 | -50 | -50
|  | 84 | 8.4 | 0.21 | 126 | 1.68 | 18.1447 | 16.1602 | 34.3049 |  | 0.47108 | 210.8765 | 2.8492 | 14.0584 | 26.3596 | 15 | 29.8753 | 19.7581 | 22.1843 | 71.2294 | 23.7291 | 10 | 7.4256 | 2.6098 | 7.4256 | 226.2432 | 2.6446 | 7.7974 | 29.8753 | 15.9224 | 8400 | 23.7291 | 8400 | 23.7291 | 42.1424 | 19.7581 | 22.3843 | 0.46884 | 1106.4517 | 51.8649 | 43.178 | 11.8104 | 12.5708 | 0.30959 | 2.7897 | 0.45599 | 0.010764 | 0.0027925 | 0.0081651 | 18.929 | 11.8687 | 3267.4151 | 5.2185 | 0.13046 |  |  | 5348.9625 | 4.1846 | 4.7408 | 0.00047922 | 0.66904 |  | 0.021179 | 9616.0386 | 18.2324 | 127.68 | 0.87505 | 87.5045 | 84 | -50 | -50 | 0.54755 | 0.064399 | 84 | 8.4 | 0.21 | 126 | 1.68 | 19 | 15.7 | 34.7 | 0.44767 | 209.8474 | 2.8353 | 13.9898 | 26.2309 | 15 | 30.0218 | 18.9611 | 22.9466 | 71.6378 | 23.8619 | 10 | 7.6433 | 2.7017 | 7.6433 | 219.8 | 2.7378 | 7.7974 | 30.0218 | 16.031 | 8400 | 23.8619 | 8400 | 23.8619 | 41.9078 | 18.9611 | 22.9466 | 0.45245 | 1061.8243 | 49.773 | 42.2701 | 11.659 | 12.8259 | 0.31587 | 2.7186 | 0.49717 | 0.0029827 | 0.0028732 | 0.00855 | 11.5327 |  | 3230.2201 | 5.88 | 0.093187 |  |  | 5973.1875 | 4.078 | 4.9351 | 0.00049887 | 0.68679 |  | 0.021507 | 9721.8953 | 18.9253 | 127.68 | 0.87091 | 87.091 | 84 | -50 | -50
|  | 85 | 8.5 | 0.2125 | 127.5 | 1.7 | 18.1345 | 16.1657 | 34.3002 |  | 0.4713 | 210.8585 | 2.8489 | 14.0572 | 26.3573 | 15 | 30.2335 | 20.0062 | 22.4427 | 71.2233 | 23.4472 | 10 | 7.4231 | 2.6087 | 7.4231 | 229.0142 | 2.6435 | 7.8437 | 30.2335 | 16.1878 | 8500 | 23.4472 | 8500 | 23.4472 | 42.6489 | 20.0062 | 22.6427 | 0.46909 | 1133.6854 | 53.1415 | 44.2212 | 11.9552 | 12.7186 | 0.31323 | 2.8585 | 0.45591 | 0.01063 | 0.0027586 | 0.0081605 | 18.7906 | 12.7458 | 3335.9937 | 5.2806 | 0.13202 |  |  | 5412.6406 | 4.2878 | 4.8529 | 0.00049055 | 0.66899 |  | 0.021432 | 9831.5866 | 18.5802 | 129.2 | 0.87427 | 87.4271 | 85 | -50 | -50 | 0.54755 | 0.064399 | 85 | 8.5 | 0.2125 | 127.5 | 1.7 | 19 | 15.7 | 34.7 | 0.44767 | 209.8474 | 2.8353 | 13.9898 | 26.2309 | 15 | 30.3792 | 19.1869 | 23.2198 | 71.6378 | 23.5812 | 10 | 7.6433 | 2.7017 | 7.6433 | 222.4167 | 2.7378 | 7.8437 | 30.3792 | 16.2957 | 8500 | 23.5812 | 8500 | 23.5812 | 42.4067 | 19.1869 | 23.2198 | 0.45245 | 1087.2563 | 50.9651 | 43.2825 | 11.7978 | 12.9786 | 0.31963 | 2.7838 | 0.49717 | 0.0029477 | 0.0028394 | 0.00855 | 11.4977 |  | 3295.2662 | 5.95 | 0.094297 |  |  | 6044.2969 | 4.1756 | 5.0533 | 0.00051082 | 0.68679 |  | 0.021763 | 9938.0381 | 19.2776 | 129.2 | 0.87016 | 87.0165 | 85 | -50 | -50
|  | 86 | 8.6 | 0.215 | 129 | 1.72 | 18.1243 | 16.1712 | 34.2955 |  | 0.47153 | 210.8405 | 2.8487 | 14.056 | 26.3551 | 15 | 30.5918 | 20.2547 | 22.701 | 71.2172 | 23.1719 | 10 | 7.4206 | 2.6076 | 7.4206 | 231.787 | 2.6424 | 7.8897 | 30.5918 | 16.4532 | 8600 | 23.1719 | 8600 | 23.1719 | 43.1557 | 20.2547 | 22.901 | 0.46934 | 1161.2687 | 54.4345 | 45.2773 | 12.1001 | 12.8663 | 0.31686 | 2.9282 | 0.45583 | 0.010499 | 0.0027254 | 0.0081559 | 18.6553 | 13.7303 | 3405.461 | 5.3427 | 0.13357 |  |  | 5476.3187 | 4.3924 | 4.9662 | 0.00050201 | 0.66894 |  | 0.021686 | 10049.7434 | 18.9315 | 130.72 | 0.8735 | 87.3496 | 86 | -50 | -50 | 0.54755 | 0.064399 | 86 | 8.6 | 0.215 | 129 | 1.72 | 19 | 15.7 | 34.7 | 0.44767 | 209.8474 | 2.8353 | 13.9898 | 26.2309 | 15 | 30.7366 | 19.4126 | 23.493 | 71.6378 | 23.307 | 10 | 7.6433 | 2.7017 | 7.6433 | 225.0333 | 2.7378 | 7.8897 | 30.7366 | 16.5605 | 8600 | 23.307 | 8600 | 23.307 | 42.9056 | 19.4126 | 23.493 | 0.45245 | 1112.9893 | 52.1714 | 44.3069 | 11.9366 | 13.1313 | 0.32339 | 2.8496 | 0.49717 | 0.0029134 | 0.0028064 | 0.00855 | 11.4634 |  | 3361.0845 | 6.02 | 0.095406 |  |  | 6115.4062 | 4.2745 | 5.1729 | 0.00052291 | 0.68679 |  | 0.022019 | 10156.7359 | 19.6332 | 130.72 | 0.86942 | 86.9419 | 86 | -50 | -50
|  | 87 | 8.7 | 0.2175 | 130.5 | 1.74 | 18.1141 | 16.1767 | 34.2908 |  | 0.47175 | 210.8223 | 2.8484 | 14.0548 | 26.3528 | 15 | 30.9502 | 20.5035 | 22.9592 | 71.2111 | 22.9029 | 10 | 7.4181 | 2.6065 | 7.4181 | 234.5617 | 2.6413 | 7.9355 | 30.9502 | 16.7187 | 8700 | 22.9029 | 8700 | 22.9029 | 43.6627 | 20.5035 | 23.1592 | 0.46959 | 1189.2023 | 55.7439 | 46.3461 | 12.2451 | 13.014 | 0.3205 | 2.9988 | 0.45576 | 0.010372 | 0.0026931 | 0.0081514 | 18.523 | 14.843 | 3475.8186 | 5.4049 | 0.13512 |  |  | 5539.9969 | 4.4983 | 5.0809 | 0.0005136 | 0.66889 |  | 0.021939 | 10270.511 | 19.2863 | 132.24 | 0.87272 | 87.272 | 87 | -50 | -50 | 0.54755 | 0.064399 | 87 | 8.7 | 0.2175 | 130.5 | 1.74 | 19 | 15.7 | 34.7 | 0.44767 | 209.8474 | 2.8353 | 13.9898 | 26.2309 | 15 | 31.094 | 19.6383 | 23.7661 | 71.6378 | 23.0391 | 10 | 7.6433 | 2.7017 | 7.6433 | 227.65 | 2.7378 | 7.9355 | 31.094 | 16.8252 | 8700 | 23.0391 | 8700 | 23.0391 | 43.4045 | 19.6383 | 23.7661 | 0.45245 | 1139.0233 | 53.3917 | 45.3433 | 12.0754 | 13.284 | 0.32715 | 2.9163 | 0.49717 | 0.0028799 | 0.0027741 | 0.00855 | 11.4299 |  | 3427.6749 | 6.09 | 0.096516 |  |  | 6186.5156 | 4.3745 | 5.2939 | 0.00053514 | 0.68679 |  | 0.022275 | 10377.9885 | 19.9922 | 132.24 | 0.86867 | 86.8673 | 87 | -50 | -50
|  | 88 | 8.8 | 0.22 | 132 | 1.76 | 18.1039 | 16.1821 | 34.2861 |  | 0.47197 | 210.8041 | 2.8482 | 14.0536 | 26.3505 | 15 | 31.3087 | 20.7526 | 23.2172 | 71.2049 | 22.6399 | 10 | 7.4156 | 2.6054 | 7.4156 | 237.3382 | 2.6401 | 7.9809 | 31.3087 | 16.9842 | 8800 | 22.6399 | 8800 | 22.6399 | 44.1698 | 20.7526 | 23.4172 | 0.46984 | 1217.487 | 57.0697 | 47.4278 | 12.3902 | 13.1616 | 0.32414 | 3.0703 | 0.45568 | 0.010247 | 0.0026614 | 0.0081468 | 18.3936 | 16.1104 | 3547.0682 | 5.467 | 0.13667 |  |  | 5603.675 | 4.6055 | 5.1968 | 0.00052532 | 0.66883 |  | 0.022192 | 10493.8913 | 19.6446 | 133.76 | 0.87194 | 87.1942 | 88 | -50 | -50 | 0.54755 | 0.064399 | 88 | 8.8 | 0.22 | 132 | 1.76 | 19 | 15.7 | 34.7 | 0.44767 | 209.8474 | 2.8353 | 13.9898 | 26.2309 | 15 | 31.4514 | 19.8641 | 24.0393 | 71.6378 | 22.7773 | 10 | 7.6433 | 2.7017 | 7.6433 | 230.2667 | 2.7378 | 7.9809 | 31.4514 | 17.0899 | 8800 | 22.7773 | 8800 | 22.7773 | 43.9034 | 19.8641 | 24.0393 | 0.45245 | 1165.3582 | 54.6262 | 46.3916 | 12.2142 | 13.4367 | 0.33091 | 2.9837 | 0.49717 | 0.0028472 | 0.0027426 | 0.00855 | 11.3972 |  | 3495.0375 | 6.16 | 0.097625 |  |  | 6257.625 | 4.4756 | 5.4163 | 0.00054751 | 0.68679 |  | 0.022531 | 10601.796 | 20.3545 | 133.76 | 0.86793 | 86.7926 | 88 | -50 | -50
|  | 89 | 8.9 | 0.2225 | 133.5 | 1.78 | 18.0938 | 16.1876 | 34.2814 |  | 0.4722 | 210.7858 | 2.848 | 14.0524 | 26.3482 | 15 | 31.6672 | 21.0021 | 23.4751 | 71.1988 | 22.3828 | 10 | 7.4131 | 2.6043 | 7.4131 | 240.1165 | 2.639 | 8.0261 | 31.6672 | 17.2498 | 8900 | 22.3828 | 8900 | 22.3828 | 44.6772 | 21.0021 | 23.6751 | 0.47008 | 1246.1235 | 58.412 | 48.5224 | 12.5354 | 13.3092 | 0.32777 | 3.1427 | 0.4556 | 0.010125 | 0.0026305 | 0.0081422 | 18.2669 | 17.5667 | 3619.2116 | 5.5291 | 0.13823 |  |  | 5667.3531 | 4.7141 | 5.3141 | 0.00053717 | 0.66877 |  | 0.022446 | 10719.8863 | 20.0065 | 135.28 | 0.87116 | 87.1164 | 89 | -50 | -50 | 0.54755 | 0.064399 | 89 | 8.9 | 0.2225 | 133.5 | 1.78 | 19 | 15.7 | 34.7 | 0.44767 | 209.8474 | 2.8353 | 13.9898 | 26.2309 | 15 | 31.8088 | 20.0898 | 24.3125 | 71.6378 | 22.5214 | 10 | 7.6433 | 2.7017 | 7.6433 | 232.8833 | 2.7378 | 8.0261 | 31.8088 | 17.3547 | 8900 | 22.5214 | 8900 | 22.5214 | 44.4023 | 20.0898 | 24.3125 | 0.45245 | 1191.9941 | 55.8747 | 47.452 | 12.353 | 13.5894 | 0.33467 | 3.0519 | 0.49717 | 0.0028152 | 0.0027118 | 0.00855 | 11.3652 |  | 3563.172 | 6.23 | 0.098734 |  |  | 6328.7344 | 4.5779 | 5.5401 | 0.00056002 | 0.68679 |  | 0.022787 | 10828.1583 | 20.7201 | 135.28 | 0.86718 | 86.7179 | 89 | -50 | -50
|  | 90 | 9 | 0.225 | 135 | 1.8 | 18.0836 | 16.1931 | 34.2767 |  | 0.47242 | 210.7674 | 2.8477 | 14.0512 | 26.3459 | 15 | 32.0258 | 21.2519 | 23.7329 | 71.1925 | 22.1313 | 10 | 7.4106 | 2.6032 | 7.4106 | 242.8966 | 2.6379 | 8.0711 | 32.0258 | 17.5154 | 9000 | 22.1313 | 9000 | 22.1313 | 45.1848 | 21.2519 | 23.9329 | 0.47033 | 1275.1124 | 59.7709 | 49.6298 | 12.6807 | 13.4568 | 0.33141 | 3.216 | 0.45552 | 0.010005 | 0.0026002 | 0.0081376 | 18.143 | 19.2572 | 3692.2504 | 5.5912 | 0.13978 |  |  | 5731.0312 | 4.824 | 5.4326 | 0.00054915 | 0.66871 |  | 0.022699 | 10948.498 | 20.3718 | 136.8 | 0.87039 | 87.0385 | 90 | -50 | -50 | 0.54755 | 0.064399 | 90 | 9 | 0.225 | 135 | 1.8 | 19 | 15.7 | 34.7 | 0.44767 | 209.8474 | 2.8353 | 13.9898 | 26.2309 | 15 | 32.1662 | 20.3155 | 24.5857 | 71.6378 | 22.2711 | 10 | 7.6433 | 2.7017 | 7.6433 | 235.5 | 2.7378 | 8.0711 | 32.1662 | 17.6194 | 9000 | 22.2711 | 9000 | 22.2711 | 44.9012 | 20.3155 | 24.5857 | 0.45245 | 1218.931 | 57.1374 | 48.5243 | 12.4918 | 13.7421 | 0.33843 | 3.1209 | 0.49717 | 0.0027839 | 0.0026816 | 0.00855 | 11.3339 |  | 3632.0786 | 6.3 | 0.099844 |  |  | 6399.8438 | 4.6813 | 5.6653 | 0.00057268 | 0.68679 |  | 0.023043 | 11057.0756 | 21.089 | 136.8 | 0.86643 | 86.6431 | 90 | -50 | -50
|  | 91 | 9.1 | 0.2275 | 136.5 | 1.82 | 18.0734 | 16.1986 | 34.272 |  | 0.47265 | 210.7489 | 2.8475 | 14.0499 | 26.3436 | 15 | 32.3845 | 21.502 | 23.9906 | 71.1863 | 21.8854 | 10 | 7.4081 | 2.6021 | 7.4081 | 245.6785 | 2.6368 | 8.1158 | 32.3845 | 17.7811 | 9100 | 21.8854 | 9100 | 21.8854 | 45.6926 | 21.502 | 24.1906 | 0.47058 | 1304.4545 | 61.1463 | 50.7502 | 12.8261 | 13.6043 | 0.33504 | 3.2902 | 0.45544 | 0.0098886 | 0.0025706 | 0.008133 | 18.0216 | 21.2431 | 3766.1864 | 5.6534 | 0.14133 |  |  | 5794.7094 | 4.9352 | 5.5523 | 0.00056126 | 0.66865 |  | 0.022952 | 11179.7283 | 20.7406 | 138.32 | 0.86961 | 86.9606 | 91 | -50 | -50 | 0.54755 | 0.064399 | 91 | 9.1 | 0.2275 | 136.5 | 1.82 | 19 | 15.7 | 34.7 | 0.44767 | 209.8474 | 2.8353 | 13.9898 | 26.2309 | 15 | 32.5236 | 20.5412 | 24.8588 | 71.6378 | 22.0264 | 10 | 7.6433 | 2.7017 | 7.6433 | 238.1167 | 2.7378 | 8.1158 | 32.5236 | 17.8842 | 9100 | 22.0264 | 9100 | 22.0264 | 45.4001 | 20.5412 | 24.8588 | 0.45245 | 1246.1688 | 58.4142 | 49.6086 | 12.6306 | 13.8947 | 0.34219 | 3.1906 | 0.49717 | 0.0027533 | 0.0026522 | 0.00855 | 11.3033 |  | 3701.757 | 6.37 | 0.10095 |  |  | 6470.9531 | 4.786 | 5.7919 | 0.00058548 | 0.68679 |  | 0.023299 | 11288.5477 | 21.4613 | 138.32 | 0.86568 | 86.5684 | 91 | -50 | -50
|  | 92 | 9.2 | 0.23 | 138 | 1.84 | 18.0632 | 16.2041 | 34.2673 |  | 0.47287 | 210.7303 | 2.8472 | 14.0487 | 26.3413 | 15 | 32.7433 | 21.7525 | 24.2482 | 71.18 | 21.6447 | 10 | 7.4056 | 2.601 | 7.4056 | 248.4623 | 2.6356 | 8.1603 | 32.7433 | 18.0469 | 9200 | 21.6447 | 9200 | 21.6447 | 46.2006 | 21.7525 | 24.4482 | 0.47083 | 1334.1505 | 62.5383 | 51.8834 | 12.9715 | 13.7518 | 0.33867 | 3.3652 | 0.45536 | 0.0097743 | 0.0025416 | 0.0081284 | 17.9028 | 23.6085 | 3841.0212 | 5.7155 | 0.14289 |  |  | 5858.3875 | 5.0478 | 5.6734 | 0.0005735 | 0.66858 |  | 0.023206 | 11413.5792 | 21.113 | 139.84 | 0.86883 | 86.8825 | 92 | -50 | -50 | 0.54755 | 0.064399 | 92 | 9.2 | 0.23 | 138 | 1.84 | 19 | 15.7 | 34.7 | 0.44767 | 209.8474 | 2.8353 | 13.9898 | 26.2309 | 15 | 32.881 | 20.767 | 25.132 | 71.6378 | 21.787 | 10 | 7.6433 | 2.7017 | 7.6433 | 240.7333 | 2.7378 | 8.1603 | 32.881 | 18.1489 | 9200 | 21.787 | 9200 | 21.787 | 45.899 | 20.767 | 25.132 | 0.45245 | 1273.7076 | 59.705 | 50.7049 | 12.7694 | 14.0474 | 0.34595 | 3.2611 | 0.49717 | 0.0027234 | 0.0026233 | 0.00855 | 11.2734 |  | 3772.2074 | 6.44 | 0.10206 |  |  | 6542.0625 | 4.8917 | 5.9199 | 0.00059842 | 0.68679 |  | 0.023555 | 11522.5747 | 21.8368 | 139.84 | 0.86494 | 86.4935 | 92 | -50 | -50
|  | 93 | 9.3 | 0.2325 | 139.5 | 1.86 | 18.053 | 16.2095 | 34.2626 |  | 0.4731 | 210.7117 | 2.8469 | 14.0474 | 26.339 | 15 | 33.1021 | 22.0032 | 24.5056 | 71.1737 | 21.4092 | 10 | 7.403 | 2.5998 | 7.403 | 251.2479 | 2.6345 | 8.2045 | 33.1021 | 18.3127 | 9300 | 21.4092 | 9300 | 21.4092 | 46.7089 | 22.0032 | 24.7056 | 0.47107 | 1364.2012 | 63.9469 | 53.0295 | 13.1171 | 13.8993 | 0.3423 | 3.4412 | 0.45528 | 0.0096625 | 0.0025133 | 0.0081239 | 17.7864 | 26.4733 | 3916.7567 | 5.7776 | 0.14444 |  |  | 5922.0656 | 5.1618 | 5.7957 | 0.00058586 | 0.66851 |  | 0.023459 | 11650.0527 | 21.4889 | 141.36 | 0.86804 | 86.8044 | 93 | -50 | -50 | 0.54755 | 0.064399 | 93 | 9.3 | 0.2325 | 139.5 | 1.86 | 19 | 15.7 | 34.7 | 0.44767 | 209.8474 | 2.8353 | 13.9898 | 26.2309 | 15 | 33.2384 | 20.9927 | 25.4052 | 71.6378 | 21.5527 | 10 | 7.6433 | 2.7017 | 7.6433 | 243.35 | 2.7378 | 8.2045 | 33.2384 | 18.4137 | 9300 | 21.5527 | 9300 | 21.5527 | 46.3979 | 20.9927 | 25.4052 | 0.45245 | 1301.5474 | 61.01 | 51.8132 | 12.9082 | 14.2001 | 0.34971 | 3.3324 | 0.49717 | 0.0026941 | 0.0025951 | 0.00855 | 11.2441 |  | 3843.4297 | 6.51 | 0.10317 |  |  | 6613.1719 | 4.9986 | 6.0493 | 0.0006115 | 0.68679 |  | 0.023811 | 11759.1565 | 22.2158 | 141.36 | 0.86419 | 86.4187 | 93 | -50 | -50
|  | 94 | 9.4 | 0.235 | 141 | 1.88 | 18.0428 | 16.215 | 34.2579 |  | 0.47332 | 210.6929 | 2.8467 | 14.0462 | 26.3366 | 15 | 33.461 | 22.2544 | 24.763 | 71.1674 | 21.1787 | 10 | 7.4005 | 2.5987 | 7.4005 | 254.0353 | 2.6334 | 8.2485 | 33.461 | 18.5785 | 9400 | 21.1787 | 9400 | 21.1787 | 47.2173 | 22.2544 | 24.963 | 0.47132 | 1394.6071 | 65.3722 | 54.1886 | 13.2628 | 14.0468 | 0.34594 | 3.518 | 0.4552 | 0.0095531 | 0.0024855 | 0.0081193 | 17.6724 | 30.0133 | 3993.3946 | 5.8397 | 0.14599 |  |  | 5985.7437 | 5.2771 | 5.9193 | 0.00059836 | 0.66844 |  | 0.023712 | 11889.151 | 21.8683 | 142.88 | 0.86726 | 86.7262 | 94 | -50 | -50 | 0.54755 | 0.064399 | 94 | 9.4 | 0.235 | 141 | 1.88 | 19 | 15.7 | 34.7 | 0.44767 | 209.8474 | 2.8353 | 13.9898 | 26.2309 | 15 | 33.5958 | 21.2184 | 25.6784 | 71.6378 | 21.3234 | 10 | 7.6433 | 2.7017 | 7.6433 | 245.9667 | 2.7378 | 8.2485 | 33.5958 | 18.6784 | 9400 | 21.3234 | 9400 | 21.3234 | 46.8968 | 21.2184 | 25.6784 | 0.45245 | 1329.6881 | 62.3291 | 52.9334 | 13.047 | 14.3528 | 0.35347 | 3.4045 | 0.49717 | 0.0026654 | 0.0025675 | 0.00855 | 11.2154 |  | 3915.4237 | 6.58 | 0.10428 |  |  | 6684.2812 | 5.1067 | 6.1801 | 0.00062472 | 0.68679 |  | 0.024067 | 11998.2933 | 22.598 | 142.88 | 0.86344 | 86.3438 | 94 | -50 | -50
|  | 95 | 9.5 | 0.2375 | 142.5 | 1.9 | 18.0327 | 16.2205 | 34.2532 |  | 0.47355 | 210.6741 | 2.8464 | 14.0449 | 26.3343 | 15 | 33.82 | 22.5058 | 25.0202 | 71.161 | 20.9529 | 10 | 7.398 | 2.5976 | 7.398 | 256.8246 | 2.6323 | 8.2923 | 33.82 | 18.8445 | 9500 | 20.9529 | 9500 | 20.9529 | 47.726 | 22.5058 | 25.2202 | 0.47156 | 1425.3692 | 66.8142 | 55.3606 | 13.4086 | 14.1942 | 0.34957 | 3.5958 | 0.45511 | 0.0094459 | 0.0024584 | 0.0081147 | 17.5606 | 34.4984 | 4070.9365 | 5.9019 | 0.14755 |  |  | 6049.4219 | 5.3937 | 6.0442 | 0.00061098 | 0.66837 |  | 0.023966 | 12130.8758 | 22.2512 | 144.4 | 0.86648 | 86.648 | 95 | -50 | -50 | 0.54755 | 0.064399 | 95 | 9.5 | 0.2375 | 142.5 | 1.9 | 19 | 15.7 | 34.7 | 0.44767 | 209.8474 | 2.8353 | 13.9898 | 26.2309 | 15 | 33.9532 | 21.4442 | 25.9515 | 71.6378 | 21.099 | 10 | 7.6433 | 2.7017 | 7.6433 | 248.5833 | 2.7378 | 8.2923 | 33.9532 | 18.9431 | 9500 | 21.099 | 9500 | 21.099 | 47.3957 | 21.4442 | 25.9515 | 0.45245 | 1358.1299 | 63.6623 | 54.0657 | 13.1858 | 14.5055 | 0.35723 | 3.4773 | 0.49717 | 0.0026374 | 0.0025405 | 0.00855 | 11.1874 |  | 3988.1896 | 6.65 | 0.10539 |  |  | 6755.3906 | 5.2159 | 6.3123 | 0.00063808 | 0.68679 |  | 0.024323 | 12239.9849 | 22.9836 | 144.4 | 0.86269 | 86.2689 | 95 | -50 | -50
|  | 96 | 9.6 | 0.24 | 144 | 1.92 | 18.0225 | 16.226 | 34.2485 |  | 0.47377 | 210.6552 | 2.8462 | 14.0437 | 26.3319 | 15 | 34.1791 | 22.7576 | 25.2773 | 71.1546 | 20.7319 | 10 | 7.3955 | 2.5965 | 7.3955 | 259.6157 | 2.6311 | 8.3358 | 34.1791 | 19.1104 | 9600 | 20.7319 | 9600 | 20.7319 | 48.2349 | 22.7576 | 25.4773 | 0.47181 | 1456.488 | 68.2729 | 56.5456 | 13.5545 | 14.3415 | 0.3532 | 3.6745 | 0.45503 | 0.009341 | 0.0024318 | 0.0081101 | 17.4511 | 40.364 | 4149.3844 | 5.964 | 0.1491 |  |  | 6113.1 | 5.5117 | 6.1704 | 0.00062374 | 0.66829 |  | 0.024219 | 12375.2294 | 22.6377 | 145.92 | 0.8657 | 86.5698 | 96 | -50 | -50 | 0.54755 | 0.064399 | 96 | 9.6 | 0.24 | 144 | 1.92 | 19 | 15.7 | 34.7 | 0.44767 | 209.8474 | 2.8353 | 13.9898 | 26.2309 | 15 | 34.3106 | 21.6699 | 26.2247 | 71.6378 | 20.8792 | 10 | 7.6433 | 2.7017 | 7.6433 | 251.2 | 2.7378 | 8.3358 | 34.3106 | 19.2079 | 9600 | 20.8792 | 9600 | 20.8792 | 47.8946 | 21.6699 | 26.2247 | 0.45245 | 1386.8726 | 65.0097 | 55.2099 | 13.3246 | 14.6582 | 0.36099 | 3.5509 | 0.49717 | 0.0026099 | 0.002514 | 0.00855 | 11.1599 |  | 4061.7271 | 6.72 | 0.1065 |  |  | 6826.5 | 5.3263 | 6.4459 | 0.00065158 | 0.68679 |  | 0.024579 | 12484.2313 | 23.3725 | 145.92 | 0.86194 | 86.194 | 96 | -50 | -50
|  | 97 | 9.7 | 0.2425 | 145.5 | 1.94 | 18.0123 | 16.2315 | 34.2438 |  | 0.474 | 210.6362 | 2.8459 | 14.0424 | 26.3295 | 15 | 34.5382 | 23.0098 | 25.5343 | 71.1482 | 20.5153 | 10 | 7.3931 | 2.5954 | 7.3931 | 262.4086 | 2.63 | 8.3791 | 34.5382 | 19.3765 | 9700 | 20.5153 | 9700 | 20.5153 | 48.744 | 23.0098 | 25.7343 | 0.47205 | 1487.9643 | 69.7483 | 57.7435 | 13.7004 | 14.4889 | 0.35682 | 3.754 | 0.45495 | 0.0092382 | 0.0024057 | 0.0081055 | 17.3437 | 48.3619 | 4228.7399 | 6.0261 | 0.15065 |  |  | 6176.7781 | 5.6311 | 6.2978 | 0.00063662 | 0.66821 |  | 0.024473 | 12622.2138 | 23.0277 | 147.44 | 0.86491 | 86.4914 | 97 | -50 | -50 | 0.54755 | 0.064399 | 97 | 9.7 | 0.2425 | 145.5 | 1.94 | 19 | 15.7 | 34.7 | 0.44767 | 209.8474 | 2.8353 | 13.9898 | 26.2309 | 15 | 34.6681 | 21.8956 | 26.4979 | 71.6378 | 20.6639 | 10 | 7.6433 | 2.7017 | 7.6433 | 253.8167 | 2.7378 | 8.3791 | 34.6681 | 19.4726 | 9700 | 20.6639 | 9700 | 20.6639 | 48.3935 | 21.8956 | 26.4979 | 0.45245 | 1415.9162 | 66.3711 | 56.3661 | 13.4634 | 14.8109 | 0.36475 | 3.6252 | 0.49717 | 0.002583 | 0.0024881 | 0.00855 | 11.133 |  | 4136.0364 | 6.79 | 0.10761 |  |  | 6897.6094 | 5.4379 | 6.5809 | 0.00066523 | 0.68679 |  | 0.024835 | 12731.0327 | 23.7647 | 147.44 | 0.86119 | 86.1191 | 97 | -50 | -50
|  | 98 | 9.8 | 0.245 | 147 | 1.96 | 18.0021 | 16.2369 | 34.2391 |  | 0.47422 | 210.6171 | 2.8457 | 14.0411 | 26.3271 | 15 | 34.8975 | 23.2622 | 25.7912 | 71.1418 | 20.3032 | 10 | 7.3906 | 2.5943 | 7.3906 | 265.2033 | 2.6289 | 8.4222 | 34.8975 | 19.6426 | 9800 | 20.3032 | 9800 | 20.3032 | 49.2534 | 23.2622 | 25.9912 | 0.4723 | 1519.7989 | 71.2406 | 58.9545 | 13.8465 | 14.6362 | 0.36045 | 3.8345 | 0.45486 | 0.0091375 | 0.0023802 | 0.008101 | 17.2385 | 59.9106 | 4309.0048 | 6.0883 | 0.15221 |  |  | 6240.4563 | 5.7518 | 6.4265 | 0.00064963 | 0.66813 |  | 0.024726 | 12871.831 | 23.4213 | 148.96 | 0.86413 | 86.4131 | 98 | -50 | -50 | 0.54755 | 0.064399 | 98 | 9.8 | 0.245 | 147 | 1.96 | 19 | 15.7 | 34.7 | 0.44767 | 209.8474 | 2.8353 | 13.9898 | 26.2309 | 15 | 35.0255 | 22.1213 | 26.771 | 71.6378 | 20.4531 | 10 | 7.6433 | 2.7017 | 7.6433 | 256.4333 | 2.7378 | 8.4222 | 35.0255 | 19.7374 | 9800 | 20.4531 | 9800 | 20.4531 | 48.8924 | 22.1213 | 26.771 | 0.45245 | 1445.2609 | 67.7466 | 57.5343 | 13.6022 | 14.9636 | 0.36851 | 3.7004 | 0.49717 | 0.0025566 | 0.0024627 | 0.00855 | 11.1066 |  | 4211.1173 | 6.86 | 0.10872 |  |  | 6968.7188 | 5.5506 | 6.7173 | 0.00067901 | 0.68679 |  | 0.025091 | 12980.3889 | 24.1602 | 148.96 | 0.86044 | 86.0443 | 98 | -50 | -50
|  | 99 | 9.9 | 0.2475 | 148.5 | 1.98 | 17.9919 | 16.2424 | 34.2344 |  | 0.47445 | 210.5979 | 2.8454 | 14.0399 | 26.3247 | 15 | 35.2568 | 23.515 | 26.0479 | 71.1353 | 20.0953 | 10 | 7.3881 | 2.5932 | 7.3881 | 267.9999 | 2.6278 | 8.4651 | 35.2568 | 19.9087 | 9900 | 20.0953 | 9900 | 20.0953 | 49.763 | 23.515 | 26.2479 | 0.47254 | 1551.9925 | 72.7496 | 60.1784 | 13.9927 | 14.7835 | 0.36408 | 3.9159 | 0.45478 | 0.0090388 | 0.0023551 | 0.0080964 | 17.1352 | 78.0455 | 4390.181 | 6.1504 | 0.15376 |  |  | 6304.1344 | 5.8739 | 6.5565 | 0.00066277 | 0.66805 |  | 0.024979 | 13124.0831 | 23.8184 | 150.48 | 0.86335 | 86.3347 | 99 | -50 | -50 | 0.54755 | 0.064399 | 99 | 9.9 | 0.2475 | 148.5 | 1.98 | 19 | 15.7 | 34.7 | 0.44767 | 209.8474 | 2.8353 | 13.9898 | 26.2309 | 15 | 35.3829 | 22.3471 | 27.0442 | 71.6378 | 20.2465 | 10 | 7.6433 | 2.7017 | 7.6433 | 259.05 | 2.7378 | 8.4651 | 35.3829 | 20.0021 | 9900 | 20.2465 | 9900 | 20.2465 | 49.3913 | 22.3471 | 27.0442 | 0.45245 | 1474.9065 | 69.1362 | 58.7144 | 13.741 | 15.1163 | 0.37227 | 3.7763 | 0.49717 | 0.0025308 | 0.0024379 | 0.00855 | 11.0808 |  | 4286.9699 | 6.93 | 0.10983 |  |  | 7039.8281 | 5.6644 | 6.855 | 0.00069294 | 0.68679 |  | 0.025348 | 13232.3 | 24.5591 | 150.48 | 0.85969 | 85.9694 | 99 | -50 | -50
` |  | 100 | 10 | 0.25 | 150 | 2 | 17.9818 | 16.2479 | 34.2296 |  | 0.47467 | 210.5787 | 2.8452 | 14.0386 | 26.3223 | 15 | 35.6161 | 23.7682 | 26.3046 | 71.1288 | 19.8915 | 10 | 7.3856 | 2.5921 | 7.3856 | 270.7982 | 2.6266 | 8.5077 | 35.6161 | 20.1749 | 10000 | 19.8915 | 10000 | 19.8915 | 50.2727 | 23.7682 | 26.5046 | 0.47278 | 1584.5458 | 74.2756 | 61.4154 | 14.139 | 14.9307 | 0.36771 | 3.9982 | 0.45469 | 0.0089421 | 0.0023306 | 0.0080918 | 17.0339 | 110.6407 | 4472.2703 | 6.2125 | 0.15531 |  |  | 6367.8125 | 5.9973 | 6.6878 | 0.00067604 | 0.66797 |  | 0.025233 | 13378.9722 | 24.2191 | 152 | 0.86256 | 86.2563 | 100 | -50 | -50 | 0.54755 | 0.064399 | 100 | 10 | 0.25 | 150 | 2 | 19 | 15.7 | 34.7 | 0.44767 | 209.8474 | 2.8353 | 13.9898 | 26.2309 | 15 | 35.7403 | 22.5728 | 27.3174 | 71.6378 | 20.044 | 10 | 7.6433 | 2.7017 | 7.6433 | 261.6667 | 2.7378 | 8.5077 | 35.7403 | 20.2669 | 10000 | 20.044 | 10000 | 20.044 | 49.8902 | 22.5728 | 27.3174 | 0.45245 | 1504.853 | 70.54 | 59.9066 | 13.8798 | 15.2689 | 0.37604 | 3.853 | 0.49717 | 0.0025055 | 0.0024135 | 0.00855 | 11.0555 |  | 4363.5941 | 7 | 0.11094 |  |  | 7110.9375 | 5.7794 | 6.9942 | 0.00070701 | 0.68679 |  | 0.025604 | 13486.766 | 24.9613 | 152 | 0.85894 | 85.8945 | 100 | -50 | -50
[71 empty] | -50 | [70 empty] | -50
` |  | 101 | 14.1383 | 0.34361 | 212.0738 | 2.7489 | 17.5645 | 16.3089 | 34.0391 |  | 0.48399 | 209.7302 | 2.8337 | 13.982 | 26.2163 | 14.8342 | 50 | 34.1598 | 36.7898 | 70.4726 | 14.0549 | 10 | 7.358 | 2.5586 | 7.358 | 384.298 | 2.5927 | 10.1142 | 50 | 30.8296 | 14138.2517 | 14.0549 |  |  | 71.1496 | 34.1598 | 36.9898 | 0.48011 | 3219.7299 | 146.7195 | 124.0596 | 20.0023 | 20.8144 | 0.51261 | 8.0019 | 0.44852 | 0.0061717 | 0.0016285 | 0.007904 | 14.0757 | -11.7754 | 8466.0875 | 8.7834 | 0.21347 |  |  | 8996.8551 | 12.0028 | 12.9972 | 0.0013138 | 0.65458 |  | 0.035137 | 25691.0331 | 43.154 | 212.5638 | 0.83124 | 83.1244 | 141.3825 | 14.0549 | 176.6924 | 0.54755 | 0.064399 | 100 | 10 | 0.25 | 150 | 2 | 19 | 15.7 | 34.7 | 0.44767 | 209.8474 | 2.8353 | 13.9898 | 26.2309 | 15 | 35.7403 | 22.5728 | 27.3174 | 71.6378 | 20.044 | 10 | 7.6433 | 2.7017 | 7.6433 | 261.6667 | 2.7378 | 8.5077 | 35.7403 | 20.2669 | 10000 | 20.044 | 10000 | 20.044 | 49.8902 | 22.5728 | 27.3174 | 0.45245 | 1504.853 | 70.54 | 59.9066 | 13.8798 | 15.2689 | 0.37604 | 3.853 | 0.49717 | 0.0025055 | 0.0024135 | 0.00855 | 11.0555 |  | 4363.5941 | 7 | 0.11094 |  |  | 7110.9375 | 5.7794 | 6.9942 | 0.00070701 | 0.68679 |  | 0.025604 | 13486.766 | 24.9613 | 152 | 0.85894 | 85.8945 | 100 | -50 | -50
|  | VIN-max | [71 empty] | VIN-max
|  | Step | Iout1 (A) | Iout2 (A) | Pout1 (W) | Pout2 (W) | Vin (V) | Vout1-Reflected (V) | Vsw-max (V) |  | Duty Cycle | Pout1-max (W) | Pout2-max (W) | Iout1-max (A) | Iout2-max (A) | Vout1-actual (V) | Isw (A) | Ton-BCM (µs) | Toff-BCM (µs) | Fsw-max-BCM (kHz) | Fsw-BCM (kHz) | Ipri-min-BCM (A) | Toff-min-BCM (µs) | Iout1-min-BCM (A) | Toff-FFB (µs) | Fsw-FFB (kHz) | Iout1-max-FFB (A) | Ipri-DCM (A) | Ipri (A) | COMP (V) | Iout (mA) | Fsw (kHz) | Iout (mA) | Fsw (kHz) | Tsw (µs) | Ton (µs) | Toff (µs) | Duty Cycle | Cout1 (µF) for 1% ripple | Cout2 (µF) for 1% ripple | Cin (µF) for 5% ripple | Ipri-rms (A) | Isec1-rms (A) | Isec2-rms (A) | P-FET-Cond (W) | P-FET-Sw (W) | P-FET-Qg (W) | P-FET-Coss (W) | P-IQ (W) | P-IC-Total (mW) | P-FET-Total (W) | P-Total (mW) | P-Diode1-Cond (W) | P-Diode2-Cond (W) | P-Diode-Leak (W) | P-Diode-Snubber (W) | P-Diode-Total (W) | PCu-pri (W) | PCu-sec1 (W) | PCu-sec2 (W) | Core Loss (W) | P-trans (W) | P-LeakL-Clamp/Snub (W) | P-Trans-Total (mW) | P-Loss-Total (W) | Pout (W) | Efficiency | Efficiency (%) | Iout1 (%) | Check Iout-max |  | D1' based on raw calculation | D2' based on raw calculation | Step | Iout1 (A) | Iout2 (A) | Pout1 (W) | Pout2 (W) | Vin (V) | Vout1-Reflected (V) | Vsw-max (V) | Duty Cycle | Pout1-max (W) | Pout2-max (W) | Iout1-max (A) | Iout2-max (A) | Vout1-actual (V) | Isw (A) | Ton-BCM (µs) | Toff-BCM (µs) | Fsw-max-BCM (kHz) | Fsw-BCM (kHz) | Ipri-min-BCM (A) | Toff-min-BCM (µs) | Iout1-min-BCM (A) | Toff-FFB (µs) | Fsw-FFB (kHz) | Iout1-max-FFB (A) | Ipri-DCM (A) | Ipri (A) | COMP (V) | Iout (mA) | Fsw (kHz) | Iout (mA) | Fsw (kHz) | Tsw (µs) | Ton (µs) | Toff (µs) | Duty Cycle | Cout1 (µF) for 1% ripple | Cout2 (µF) for 1% ripple | Cin (µF) for 5% ripple | Ipri-rms (A) | Isec1-rms (A) | Isec2-rms (A) | P-FET-Cond (W) | P-FET-Sw (W) | P-FET-Qg (W) | P-FET-Coss (W) | P-IQ (W) | P-IC-Total (mW) | P-FET-Total (W) | P-Total (mW) | P-Diode1-Cond (W) | P-Diode2-Cond (W) | P-Diode-Leak (W) | P-Diode-Snubber (W) | P-Diode-Total (W) | PCu-pri (W) | PCu-sec1 (W) | PCu-sec2 (W) | Core Loss (W) | P-trans (W) | P-LeakL-Clamp/Snub (W) | P-Trans-Total (W) | P-Loss-Total (W) | Pout (W) | Efficiency | Efficiency (%) | Iout1 (%) | Check Iout-max |  | Vout1 Diode cond duration | Vou2 Diode cond duration
|  | 0.1 | 1e-09 | 0.00025 | 1.5e-08 | 0.002 | 84.9954 | 15.7016 | 100.697 |  | 0.15593 | 326.9712 | 4.4177 | 21.7981 | 40.8714 | 15 | 0.00030182 | 4.2612e-05 | 0.00023066 | 110.4436 | 350 | 10 | 7.6426 | 4.1648 | 7.6426 | 10 | 4.2204 | 0.030861 | 10 | 1.0057 | 1e-06 | 10 | 1e-06 | 10 | 100 | 1.4118 | 98.5882 | 0.014118 |  |  |  | 0.68601 | 5.7326 | 0.14118 | 0.0094123 | 0.18881 | 0.021249 | 0.01014 | 0.038248 | 59.4968 | 0.21137 | 267.8558 | 6.2125e-10 | 0.00011094 |  |  | 0.11094 | 0.014118 | 0.98588 | 9.9658e-05 | 0.005 |  | 0.001 | 1006.0997 | 1.2741 | 0.002 | 0.0015673 | 0.15673 | 1e-08 | -50 |  | 4e-06 | 0.0014827 | 0.1 | 1e-09 | 0.00025 | 1.5e-08 | 0.002 | 85 | 15.7 | 100.7 | 0.15339 | 321.6574 | 4.3459 | 21.4438 | 40.2072 | 15 | 0.0003068 | 4.3313e-05 | 0.0002345 | 110.4353 | 350 | 10 | 7.6433 | 4.1649 | 7.6433 | 10 | 4.2205 | 0.030861 | 10 | 1.0057 | 1e-06 | 10 | 1e-06 | 10 | 100 | 1.4118 | 98.5882 | 0.014118 | 9.4118e-09 | 0.0044118 | 4.8328e-09 | 0.68599 | 5.7326 | 0.14118 | 0.0094118 | 0.2014 | 0.00125 | 0.01014 | 0.03825 | 39.5 |  | 260.4523 | 7e-10 | 0.00011094 |  |  | 0.11094 | 0.014118 | 0.98588 | 9.9658e-05 | 0.005 |  | 0.001 | 1006.0997 | 1.2667 | 0.002 | 0.0015765 | 0.15765 | 1e-08 | -50
|  | 1 | 0.1 | 0.0025 | 1.5 | 0.02 | 84.8606 | 15.775 | 100.6356 |  | 0.15675 | 328.1795 | 4.4341 | 21.8786 | 41.0224 | 15 | 0.22853 | 0.032317 | 0.17384 | 110.8517 | 350 | 10 | 7.607 | 4.1608 | 7.607 | 10 | 4.2162 | 0.85077 | 10 | 1.0057 | 100 | 10 | 100 | 10 | 100 | 1.4141 | 98.5859 | 0.014141 |  |  |  | 0.68656 | 5.7325 | 0.14118 | 0.0094272 | 0.18869 | 0.021215 | 0.010128 | 0.038187 | 59.4024 | 0.21126 | 267.6488 | 0.062125 | 0.0011094 |  |  | 63.2344 | 0.014141 | 0.98586 | 9.9656e-05 | 0.005 |  | 0.001 | 1006.0997 | 1.337 | 1.52 | 0.53203 | 53.203 | 1 | -50 |  | 0.04 | 0.0046887 | 1 | 0.1 | 0.0025 | 1.5 | 0.02 | 85 | 15.7 | 100.7 | 0.15339 | 321.6574 | 4.3459 | 21.4438 | 40.2072 | 15 | 0.23317 | 0.032918 | 0.17822 | 110.4353 | 350 | 10 | 7.6433 | 4.1649 | 7.6433 | 10 | 4.2205 | 0.85077 | 10 | 1.0057 | 100 | 10 | 100 | 10 | 100 | 1.4118 | 98.5882 | 0.014118 | 0.94118 | 0.044118 | 0.48328 | 0.68599 | 5.7326 | 0.14118 | 0.0094118 | 0.2014 | 0.00125 | 0.01014 | 0.03825 | 39.5 |  | 260.4523 | 0.07 | 0.0011094 |  |  | 71.1094 | 0.014118 | 0.98588 | 9.9658e-05 | 0.005 |  | 0.001 | 1006.0997 | 1.3377 | 1.52 | 0.5319 | 53.1903 | 1 | -50
|  | 2 | 0.2 | 0.005 | 3 | 0.04 | 84.8028 | 15.8061 | 100.6089 |  | 0.1571 | 328.6892 | 4.441 | 21.9126 | 41.0861 | 15 | 0.45636 | 0.064577 | 0.34647 | 111.0239 | 350 | 10 | 7.592 | 4.159 | 7.592 | 10 | 4.2145 | 1.2032 | 10 | 1.0057 | 200 | 10 | 200 | 10 | 100 | 1.415 | 98.585 | 0.01415 |  |  |  | 0.68679 | 5.7325 | 0.14118 | 0.0094336 | 0.18864 | 0.021201 | 0.010122 | 0.038161 | 59.362 | 0.21122 | 267.5594 | 0.12425 | 0.0022187 |  |  | 126.4687 | 0.01415 | 0.98585 | 9.9655e-05 | 0.005 |  | 0.001 | 1006.0997 | 1.4001 | 3.04 | 0.68466 | 68.4665 | 2 | -50 |  | 0.056569 | 0.0066308 | 2 | 0.2 | 0.005 | 3 | 0.04 | 85 | 15.7 | 100.7 | 0.15339 | 321.6574 | 4.3459 | 21.4438 | 40.2072 | 15 | 0.46633 | 0.065835 | 0.35643 | 110.4353 | 350 | 10 | 7.6433 | 4.1649 | 7.6433 | 10 | 4.2205 | 1.2032 | 10 | 1.0057 | 200 | 10 | 200 | 10 | 100 | 1.4118 | 98.5882 | 0.014118 | 1.8824 | 0.088235 | 0.96655 | 0.68599 | 5.7326 | 0.14118 | 0.0094118 | 0.2014 | 0.00125 | 0.01014 | 0.03825 | 39.5 |  | 260.4523 | 0.14 | 0.0022187 |  |  | 142.2187 | 0.014118 | 0.98588 | 9.9658e-05 | 0.005 |  | 0.001 | 1006.0997 | 1.4088 | 3.04 | 0.68333 | 68.3335 | 2 | -50
|  | 3 | 0.3 | 0.0075 | 4.5 | 0.06 | 84.7585 | 15.8299 | 100.5884 |  | 0.15737 | 329.0799 | 4.4462 | 21.9387 | 41.135 | 15 | 0.68372 | 0.096801 | 0.5183 | 111.1559 | 350 | 10 | 7.5806 | 4.1577 | 7.5806 | 10 | 4.2131 | 1.4736 | 10 | 1.0057 | 300 | 10 | 300 | 10 | 100 | 1.4158 | 98.5842 | 0.014158 |  |  |  | 0.68697 | 5.7325 | 0.14118 | 0.0094386 | 0.1886 | 0.02119 | 0.010118 | 0.038141 | 59.3309 | 0.21118 | 267.4908 | 0.18637 | 0.0033281 |  |  | 189.7031 | 0.014158 | 0.98584 | 9.9654e-05 | 0.005 |  | 0.001 | 1006.0997 | 1.4633 | 4.56 | 0.75706 | 75.7061 | 3 | -50 |  | 0.069282 | 0.008121 | 3 | 0.3 | 0.0075 | 4.5 | 0.06 | 85 | 15.7 | 100.7 | 0.15339 | 321.6574 | 4.3459 | 21.4438 | 40.2072 | 15 | 0.6995 | 0.098753 | 0.53465 | 110.4353 | 350 | 10 | 7.6433 | 4.1649 | 7.6433 | 10 | 4.2205 | 1.4736 | 10 | 1.0057 | 300 | 10 | 300 | 10 | 100 | 1.4118 | 98.5882 | 0.014118 | 2.8235 | 0.13235 | 1.4498 | 0.68599 | 5.7326 | 0.14118 | 0.0094118 | 0.2014 | 0.00125 | 0.01014 | 0.03825 | 39.5 |  | 260.4523 | 0.21 | 0.0033281 |  |  | 213.3281 | 0.014118 | 0.98588 | 9.9658e-05 | 0.005 |  | 0.001 | 1006.0997 | 1.4799 | 4.56 | 0.75498 | 75.4982 | 3 | -50
|  | 4 | 0.4 | 0.01 | 6 | 0.08 | 84.7274 | 15.8466 | 100.574 |  | 0.15756 | 329.3536 | 4.4499 | 21.9569 | 41.1692 | 15 | 0.91088 | 0.12901 | 0.68977 | 111.2483 | 350 | 10 | 7.5726 | 4.1568 | 7.5726 | 10.5644 | 4.2122 | 1.7015 | 10 | 1.006 | 400 | 10.5644 | 400 | 10.5644 | 94.6574 | 1.4163 | 93.2411 | 0.014962 |  |  |  | 0.70622 | 5.7301 | 0.14112 | 0.009975 | 0.19922 | 0.022377 | 0.010686 | 0.038127 | 60.5047 | 0.2231 | 280.3855 | 0.2485 | 0.0044375 |  |  | 252.9375 | 0.014962 | 0.98504 | 9.9573e-05 | 0.0057357 |  | 0.0010564 | 1006.8917 | 1.5402 | 6.08 | 0.79788 | 79.7878 | 4 | -50 |  | 0.081845 | 0.0095937 | 4 | 0.4 | 0.01 | 6 | 0.08 | 85 | 15.7 | 100.7 | 0.15339 | 321.6574 | 4.3459 | 21.4438 | 40.2072 | 15 | 0.93267 | 0.13167 | 0.71287 | 110.4353 | 350 | 10 | 7.6433 | 4.1649 | 7.6433 | 10.4667 | 4.2205 | 1.7015 | 10 | 1.006 | 400 | 10.4667 | 400 | 10.4667 | 95.5414 | 1.4118 | 94.1296 | 0.014776 | 3.7647 | 0.17647 | 1.8457 | 0.70182 | 5.7307 | 0.14113 | 0.009851 | 0.2108 | 0.0013083 | 0.010614 | 0.03825 | 39.5583 |  | 270.8217 | 0.28 | 0.0044375 |  |  | 284.4375 | 0.014776 | 0.98522 | 9.9592e-05 | 0.0056039 |  | 0.0010467 | 1006.7502 | 1.562 | 6.08 | 0.7956 | 79.5602 | 4 | -50
|  | 5 | 0.5 | 0.0125 | 7.5 | 0.1 | 84.7274 | 15.8466 | 100.574 |  | 0.15756 | 329.3536 | 4.4499 | 21.9569 | 41.1692 | 15 | 1.1386 | 0.16126 | 0.86221 | 111.2483 | 350 | 10 | 7.5726 | 4.1568 | 7.5726 | 13.2055 | 4.2122 | 1.9024 | 10 | 1.0075 | 500 | 13.2055 | 500 | 13.2055 | 75.7259 | 1.4163 | 74.3096 | 0.018703 |  |  |  | 0.78958 | 5.7193 | 0.14085 | 0.012469 | 0.24902 | 0.027972 | 0.013358 | 0.038127 | 66.0991 | 0.27904 | 340.9501 | 0.31062 | 0.0055469 |  |  | 316.1719 | 0.018703 | 0.9813 | 9.9195e-05 | 0.01002 |  | 0.0013206 | 1011.4395 | 1.6686 | 7.6 | 0.81998 | 81.9976 | 5 | -50 |  | 0.10231 | 0.011992 | 5 | 0.5 | 0.0125 | 7.5 | 0.1 | 85 | 15.7 | 100.7 | 0.15339 | 321.6574 | 4.3459 | 21.4438 | 40.2072 | 15 | 1.1658 | 0.16459 | 0.89109 | 110.4353 | 350 | 10 | 7.6433 | 4.1649 | 7.6433 | 13.0833 | 4.2205 | 1.9024 | 10 | 1.0075 | 500 | 13.0833 | 500 | 13.0833 | 76.4331 | 1.4118 | 75.0214 | 0.018471 | 4.7059 | 0.22059 | 1.8388 | 0.78466 | 5.7199 | 0.14087 | 0.012314 | 0.2635 | 0.0016354 | 0.013267 | 0.03825 | 39.8854 |  | 328.9646 | 0.35 | 0.0055469 |  |  | 355.5469 | 0.018471 | 0.98153 | 9.9218e-05 | 0.0097896 |  | 0.0013083 | 1011.1972 | 1.6957 | 7.6 | 0.81758 | 81.7582 | 5 | -50
|  | 6 | 0.6 | 0.015 | 9 | 0.12 | 84.7274 | 15.8466 | 100.574 |  | 0.15756 | 329.3536 | 4.4499 | 21.9569 | 41.1692 | 15 | 1.3663 | 0.19351 | 1.0347 | 111.2483 | 350 | 10 | 7.5726 | 4.1568 | 7.5726 | 15.8466 | 4.2122 | 2.084 | 10 | 1.0091 | 600 | 15.8466 | 600 | 15.8466 | 63.1049 | 1.4163 | 61.6886 | 0.022444 |  |  |  | 0.86494 | 5.7083 | 0.14058 | 0.014962 | 0.29883 | 0.033566 | 0.016029 | 0.038127 | 71.6934 | 0.33505 | 401.5146 | 0.37275 | 0.0066562 |  |  | 379.4062 | 0.022444 | 0.97756 | 9.8817e-05 | 0.015806 |  | 0.0015847 | 1017.4891 | 1.7984 | 9.12 | 0.83529 | 83.5286 | 6 | -50 |  | 0.12277 | 0.01439 | 6 | 0.6 | 0.015 | 9 | 0.12 | 85 | 15.7 | 100.7 | 0.15339 | 321.6574 | 4.3459 | 21.4438 | 40.2072 | 15 | 1.399 | 0.19751 | 1.0693 | 110.4353 | 350 | 10 | 7.6433 | 4.1649 | 7.6433 | 15.7 | 4.2205 | 2.084 | 10 | 1.009 | 600 | 15.7 | 600 | 15.7 | 63.6943 | 1.4118 | 62.2825 | 0.022165 | 5.6471 | 0.26471 | 1.8318 | 0.85955 | 5.7092 | 0.1406 | 0.014776 | 0.3162 | 0.0019625 | 0.015921 | 0.03825 | 40.2125 |  | 387.1075 | 0.42 | 0.0066562 |  |  | 426.6562 | 0.022165 | 0.97784 | 9.8845e-05 | 0.015443 |  | 0.00157 | 1017.1114 | 1.8309 | 9.12 | 0.83281 | 83.281 | 6 | -50
|  | 7 | 0.7 | 0.0175 | 10.5 | 0.14 | 84.7274 | 15.8466 | 100.574 |  | 0.15756 | 329.3536 | 4.4499 | 21.9569 | 41.1692 | 15 | 1.594 | 0.22576 | 1.2071 | 111.2483 | 350 | 10 | 7.5726 | 4.1568 | 7.5726 | 18.4877 | 4.2122 | 2.2509 | 10 | 1.0106 | 700 | 18.4877 | 700 | 18.4877 | 54.09 | 1.4163 | 52.6736 | 0.026184 |  |  |  | 0.93424 | 5.6974 | 0.14031 | 0.017456 | 0.34863 | 0.03916 | 0.018701 | 0.038127 | 77.2878 | 0.39113 | 462.0792 | 0.43487 | 0.0077656 |  |  | 442.6406 | 0.026184 | 0.97382 | 9.8438e-05 | 0.023237 |  | 0.0018488 | 1025.1841 | 1.9299 | 10.64 | 0.84647 | 84.6466 | 7 | -50 |  | 0.14323 | 0.016789 | 7 | 0.7 | 0.0175 | 10.5 | 0.14 | 85 | 15.7 | 100.7 | 0.15339 | 321.6574 | 4.3459 | 21.4438 | 40.2072 | 15 | 1.6322 | 0.23042 | 1.2475 | 110.4353 | 350 | 10 | 7.6433 | 4.1649 | 7.6433 | 18.3167 | 4.2205 | 2.2509 | 10 | 1.0105 | 700 | 18.3167 | 700 | 18.3167 | 54.5951 | 1.4118 | 53.1833 | 0.025859 | 6.5882 | 0.30882 | 1.8249 | 0.92842 | 5.6984 | 0.14034 | 0.017239 | 0.3689 | 0.0022896 | 0.018574 | 0.03825 | 40.5396 |  | 445.2505 | 0.49 | 0.0077656 |  |  | 497.7656 | 0.025859 | 0.97414 | 9.8471e-05 | 0.022703 |  | 0.0018317 | 1024.6333 | 1.9676 | 10.64 | 0.84393 | 84.3932 | 7 | -50
|  | 8 | 0.8 | 0.02 | 12 | 0.16 | 84.7274 | 15.8466 | 100.574 |  | 0.15756 | 329.3536 | 4.4499 | 21.9569 | 41.1692 | 15 | 1.8218 | 0.25802 | 1.3795 | 111.2483 | 350 | 10 | 7.5726 | 4.1568 | 7.5726 | 21.1288 | 4.2122 | 2.4063 | 10 | 1.0121 | 800 | 21.1288 | 800 | 21.1288 | 47.3287 | 1.4163 | 45.9124 | 0.029925 |  |  |  | 0.99875 | 5.6865 | 0.14004 | 0.01995 | 0.39844 | 0.044755 | 0.021372 | 0.038127 | 82.8821 | 0.44727 | 522.6437 | 0.497 | 0.008875 |  |  | 505.875 | 0.029925 | 0.97008 | 9.806e-05 | 0.032446 |  | 0.0021129 | 1034.6567 | 2.0632 | 12.16 | 0.85494 | 85.4943 | 8 | -50 |  | 0.16369 | 0.019187 | 8 | 0.8 | 0.02 | 12 | 0.16 | 85 | 15.7 | 100.7 | 0.15339 | 321.6574 | 4.3459 | 21.4438 | 40.2072 | 15 | 1.8653 | 0.26334 | 1.4257 | 110.4353 | 350 | 10 | 7.6433 | 4.1649 | 7.6433 | 20.9333 | 4.2205 | 2.4063 | 10 | 1.012 | 800 | 20.9333 | 800 | 20.9333 | 47.7707 | 1.4118 | 46.3589 | 0.029553 | 7.5294 | 0.35294 | 1.818 | 0.99252 | 5.6876 | 0.14007 | 0.019702 | 0.4216 | 0.0026167 | 0.021227 | 0.03825 | 40.8667 |  | 503.3934 | 0.56 | 0.008875 |  |  | 568.875 | 0.029553 | 0.97045 | 9.8098e-05 | 0.0317 |  | 0.0020933 | 1033.8919 | 2.1062 | 12.16 | 0.85237 | 85.2367 | 8 | -50
|  | 9 | 0.9 | 0.0225 | 13.5 | 0.18 | 84.7274 | 15.8466 | 100.574 |  | 0.15756 | 329.3536 | 4.4499 | 21.9569 | 41.1692 | 15 | 2.0495 | 0.29027 | 1.552 | 111.2483 | 350 | 10 | 7.5726 | 4.1568 | 7.5726 | 23.7699 | 4.2122 | 2.5523 | 10 | 1.0136 | 900 | 23.7699 | 900 | 23.7699 | 42.07 | 1.4163 | 40.6537 | 0.033666 |  |  |  | 1.0593 | 5.6755 | 0.13977 | 0.022444 | 0.44824 | 0.050349 | 0.024044 | 0.038127 | 88.4765 | 0.50348 | 583.2083 | 0.55912 | 0.0099844 |  |  | 569.1094 | 0.033666 | 0.96633 | 9.7682e-05 | 0.043555 |  | 0.002377 | 1046.0298 | 2.1983 | 13.68 | 0.86155 | 86.1551 | 9 | -50 |  | 0.18415 | 0.021586 | 9 | 0.9 | 0.0225 | 13.5 | 0.18 | 85 | 15.7 | 100.7 | 0.15339 | 321.6574 | 4.3459 | 21.4438 | 40.2072 | 15 | 2.0985 | 0.29626 | 1.604 | 110.4353 | 350 | 10 | 7.6433 | 4.1649 | 7.6433 | 23.55 | 4.2205 | 2.5523 | 10 | 1.0135 | 900 | 23.55 | 900 | 23.55 | 42.4628 | 1.4118 | 41.0511 | 0.033247 | 8.4706 | 0.39706 | 1.8111 | 1.0527 | 5.6767 | 0.1398 | 0.022165 | 0.4743 | 0.0029438 | 0.023881 | 0.03825 | 41.1938 |  | 561.5363 | 0.63 | 0.0099844 |  |  | 639.9844 | 0.033247 | 0.96675 | 9.7724e-05 | 0.042555 |  | 0.002355 | 1045.0074 | 2.2465 | 13.68 | 0.85894 | 85.8944 | 9 | -50
|  | 10 | 1 | 0.025 | 15 | 0.2 | 84.7274 | 15.8466 | 100.574 |  | 0.15756 | 329.3536 | 4.4499 | 21.9569 | 41.1692 | 15 | 2.2772 | 0.32252 | 1.7244 | 111.2483 | 350 | 10 | 7.5726 | 4.1568 | 7.5726 | 26.411 | 4.2122 | 2.6904 | 10 | 1.0151 | 1000 | 26.411 | 1000 | 26.411 | 37.863 | 1.4163 | 36.4467 | 0.037406 |  |  |  | 1.1166 | 5.6645 | 0.1395 | 0.024937 | 0.49805 | 0.055943 | 0.026715 | 0.038127 | 94.0708 | 0.55975 | 643.7728 | 0.62125 | 0.011094 |  |  | 632.3438 | 0.037406 | 0.96259 | 9.7304e-05 | 0.05668 |  | 0.0026411 | 1059.4189 | 2.3355 | 15.2 | 0.86681 | 86.6811 | 10 | -50 |  | 0.20461 | 0.023984 | 10 | 1 | 0.025 | 15 | 0.2 | 85 | 15.7 | 100.7 | 0.15339 | 321.6574 | 4.3459 | 21.4438 | 40.2072 | 15 | 2.3317 | 0.32918 | 1.7822 | 110.4353 | 350 | 10 | 7.6433 | 4.1649 | 7.6433 | 26.1667 | 4.2205 | 2.6904 | 10 | 1.015 | 1000 | 26.1667 | 1000 | 26.1667 | 38.2166 | 1.4118 | 36.8048 | 0.036941 | 9.4118 | 0.44118 | 1.8042 | 1.1097 | 5.6659 | 0.13954 | 0.024627 | 0.527 | 0.0032708 | 0.026534 | 0.03825 | 41.5208 |  | 619.6792 | 0.7 | 0.011094 |  |  | 711.0938 | 0.036941 | 0.96306 | 9.7351e-05 | 0.055378 |  | 0.0026167 | 1058.0925 | 2.3889 | 15.2 | 0.86418 | 86.4183 | 10 | -50
|  | 11 | 1.1 | 0.0275 | 16.5 | 0.22 | 84.7274 | 15.8466 | 100.574 |  | 0.15756 | 329.3536 | 4.4499 | 21.9569 | 41.1692 | 15 | 2.5049 | 0.35477 | 1.8969 | 111.2483 | 350 | 10 | 7.5726 | 4.1568 | 7.5726 | 29.0521 | 4.2122 | 2.8217 | 10 | 1.0166 | 1100 | 29.0521 | 1100 | 29.0521 | 34.4209 | 1.4163 | 33.0046 | 0.041147 |  |  |  | 1.1711 | 5.6535 | 0.13923 | 0.027431 | 0.54785 | 0.061538 | 0.029387 | 0.038127 | 99.6651 | 0.61609 | 704.3374 | 0.68337 | 0.012203 |  |  | 695.5781 | 0.041147 | 0.95885 | 9.6926e-05 | 0.071931 |  | 0.0029052 | 1074.933 | 2.4748 | 16.72 | 0.87107 | 87.1067 | 11 | -50 |  | 0.22507 | 0.026383 | 11 | 1.1 | 0.0275 | 16.5 | 0.22 | 85 | 15.7 | 100.7 | 0.15339 | 321.6574 | 4.3459 | 21.4438 | 40.2072 | 15 | 2.5648 | 0.3621 | 1.9604 | 110.4353 | 350 | 10 | 7.6433 | 4.1649 | 7.6433 | 28.7833 | 4.2205 | 2.8217 | 10 | 1.0164 | 1100 | 28.7833 | 1100 | 28.7833 | 34.7423 | 1.4118 | 33.3306 | 0.040635 | 10.3529 | 0.48529 | 1.7972 | 1.1638 | 5.655 | 0.13927 | 0.02709 | 0.5797 | 0.0035979 | 0.029188 | 0.03825 | 41.8479 |  | 677.8222 | 0.77 | 0.012203 |  |  | 782.2031 | 0.040635 | 0.95936 | 9.6978e-05 | 0.070279 |  | 0.0028783 | 1073.2538 | 2.5333 | 16.72 | 0.86842 | 86.8423 | 11 | -50
|  | 12 | 1.2 | 0.03 | 18 | 0.24 | 84.7274 | 15.8466 | 100.574 |  | 0.15756 | 329.3536 | 4.4499 | 21.9569 | 41.1692 | 15 | 2.7326 | 0.38702 | 2.0693 | 111.2483 | 350 | 10 | 7.5726 | 4.1568 | 7.5726 | 31.6932 | 4.2122 | 2.9472 | 10 | 1.0181 | 1200 | 31.6932 | 1200 | 31.6932 | 31.5525 | 1.4163 | 30.1362 | 0.044887 |  |  |  | 1.2232 | 5.6424 | 0.13896 | 0.029925 | 0.59766 | 0.067132 | 0.032058 | 0.038127 | 105.2595 | 0.6725 | 764.9019 | 0.7455 | 0.013312 |  |  | 758.8125 | 0.044887 | 0.95511 | 9.6548e-05 | 0.08941 |  | 0.0031693 | 1092.6759 | 2.6164 | 18.24 | 0.87455 | 87.4552 | 12 | -50 |  | 0.24554 | 0.028781 | 12 | 1.2 | 0.03 | 18 | 0.24 | 85 | 15.7 | 100.7 | 0.15339 | 321.6574 | 4.3459 | 21.4438 | 40.2072 | 15 | 2.798 | 0.39501 | 2.1386 | 110.4353 | 350 | 10 | 7.6433 | 4.1649 | 7.6433 | 31.4 | 4.2205 | 2.9472 | 10 | 1.0179 | 1200 | 31.4 | 1200 | 31.4 | 31.8471 | 1.4118 | 30.4354 | 0.044329 | 11.2941 | 0.52941 | 1.7903 | 1.2156 | 5.6441 | 0.139 | 0.029553 | 0.6324 | 0.003925 | 0.031841 | 0.03825 | 42.175 |  | 735.9651 | 0.84 | 0.013312 |  |  | 853.3125 | 0.044329 | 0.95567 | 9.6604e-05 | 0.087356 |  | 0.00314 | 1090.5929 | 2.6799 | 18.24 | 0.8719 | 87.1898 | 12 | -50
|  | 13 | 1.3 | 0.0325 | 19.5 | 0.26 | 84.7274 | 15.8466 | 100.574 |  | 0.15756 | 329.3536 | 4.4499 | 21.9569 | 41.1692 | 15 | 2.9603 | 0.41928 | 2.2417 | 111.2483 | 349.5252 | 10 | 7.5726 | 4.1568 | 7.5726 | 34.3343 | 4.2122 | 3.0675 | 10 | 1.0196 | 1300 | 34.3343 | 1300 | 34.3343 | 29.1254 | 1.4163 | 27.7091 | 0.048628 |  |  |  | 1.2732 | 5.6314 | 0.13869 | 0.032419 | 0.64746 | 0.072726 | 0.03473 | 0.038127 | 110.8538 | 0.72898 | 825.4665 | 0.80762 | 0.014422 |  |  | 822.0469 | 0.048628 | 0.95137 | 9.617e-05 | 0.10922 |  | 0.0034334 | 1112.747 | 2.7603 | 19.76 | 0.87743 | 87.7432 | 13 | -50 |  | 0.266 | 0.031179 | 13 | 1.3 | 0.0325 | 19.5 | 0.26 | 85 | 15.7 | 100.7 | 0.15339 | 321.6574 | 4.3459 | 21.4438 | 40.2072 | 15 | 3.0312 | 0.42793 | 2.3168 | 110.4353 | 350 | 10 | 7.6433 | 4.1649 | 7.6433 | 34.0167 | 4.2205 | 3.0675 | 10 | 1.0194 | 1300 | 34.0167 | 1300 | 34.0167 | 29.3974 | 1.4118 | 27.9856 | 0.048024 | 12.2353 | 0.57353 | 1.7834 | 1.2652 | 5.6332 | 0.13873 | 0.032016 | 0.6851 | 0.0042521 | 0.034495 | 0.03825 | 42.5021 |  | 794.108 | 0.91 | 0.014422 |  |  | 924.4219 | 0.048024 | 0.95198 | 9.6231e-05 | 0.10671 |  | 0.0034017 | 1110.2065 | 2.8287 | 19.76 | 0.87477 | 87.4772 | 13 | -50
|  | 14 | 1.4 | 0.035 | 21 | 0.28 | 84.7274 | 15.8466 | 100.574 |  | 0.15756 | 329.3536 | 4.4499 | 21.9569 | 41.1692 | 15 | 3.1881 | 0.45153 | 2.4142 | 111.2483 | 326.1878 | 10 | 7.5726 | 4.1568 | 7.5726 | 36.9754 | 4.2122 | 3.1833 | 10 | 1.0211 | 1400 | 36.9754 | 1400 | 36.9754 | 27.045 | 1.4163 | 25.6287 | 0.052369 |  |  |  | 1.3212 | 5.6203 | 0.13841 | 0.034912 | 0.69727 | 0.078321 | 0.037401 | 0.038127 | 116.4482 | 0.78553 | 886.031 | 0.86975 | 0.015531 |  |  | 885.2812 | 0.052369 | 0.94763 | 9.5792e-05 | 0.13145 |  | 0.0036975 | 1135.2412 | 2.9066 | 21.28 | 0.87983 | 87.9828 | 14 | -50 |  | 0.28646 | 0.033578 | 14 | 1.4 | 0.035 | 21 | 0.28 | 85 | 15.7 | 100.7 | 0.15339 | 321.6574 | 4.3459 | 21.4438 | 40.2072 | 15 | 3.2643 | 0.46085 | 2.495 | 110.4353 | 338.3079 | 10 | 7.6433 | 4.1649 | 7.6433 | 36.6333 | 4.2205 | 3.1833 | 10 | 1.0209 | 1400 | 36.6333 | 1400 | 36.6333 | 27.2975 | 1.4118 | 25.8858 | 0.051718 | 13.1765 | 0.61765 | 1.7765 | 1.313 | 5.6222 | 0.13846 | 0.034478 | 0.7378 | 0.0045792 | 0.037148 | 0.03825 | 42.8292 |  | 852.2509 | 0.98 | 0.015531 |  |  | 995.5312 | 0.051718 | 0.94828 | 9.5857e-05 | 0.12843 |  | 0.0036633 | 1132.1876 | 2.98 | 21.28 | 0.87717 | 87.7165 | 14 | -50
|  | 15 | 1.5 | 0.0375 | 22.5 | 0.3 | 84.7274 | 15.8466 | 100.574 |  | 0.15756 | 329.3536 | 4.4499 | 21.9569 | 41.1692 | 15 | 3.4158 | 0.48378 | 2.5866 | 111.2483 | 305.7718 | 10 | 7.5726 | 4.1568 | 7.5726 | 39.6165 | 4.2122 | 3.295 | 10 | 1.0226 | 1500 | 39.6165 | 1500 | 39.6165 | 25.242 | 1.4163 | 23.8257 | 0.056109 |  |  |  | 1.3676 | 5.6092 | 0.13814 | 0.037406 | 0.74707 | 0.083915 | 0.040073 | 0.038127 | 122.0425 | 0.84214 | 946.5956 | 0.93187 | 0.016641 |  |  | 948.5156 | 0.056109 | 0.94389 | 9.5413e-05 | 0.15619 |  | 0.0039617 | 1160.25 | 3.0554 | 22.8 | 0.88183 | 88.1829 | 15 | -50 |  | 0.30692 | 0.035976 | 15 | 1.5 | 0.0375 | 22.5 | 0.3 | 85 | 15.7 | 100.7 | 0.15339 | 321.6574 | 4.3459 | 21.4438 | 40.2072 | 15 | 3.4975 | 0.49377 | 2.6733 | 110.4353 | 315.7541 | 10 | 7.6433 | 4.1649 | 7.6433 | 39.25 | 4.2205 | 3.295 | 10 | 1.0224 | 1500 | 39.25 | 1500 | 39.25 | 25.4777 | 1.4118 | 24.0659 | 0.055412 | 14.1176 | 0.66176 | 1.7696 | 1.3591 | 5.6113 | 0.13819 | 0.036941 | 0.7905 | 0.0049063 | 0.039801 | 0.03825 | 43.1562 |  | 910.3938 | 1.05 | 0.016641 |  |  | 1066.6406 | 0.055412 | 0.94459 | 9.5484e-05 | 0.15261 |  | 0.003925 | 1156.6256 | 3.1337 | 22.8 | 0.87917 | 87.9166 | 15 | -50
|  | 16 | 1.6 | 0.04 | 24 | 0.32 | 84.7274 | 15.8466 | 100.574 |  | 0.15756 | 329.3536 | 4.4499 | 21.9569 | 41.1692 | 15 | 3.6435 | 0.51603 | 2.7591 | 111.2483 | 287.761 | 10 | 7.5726 | 4.1568 | 7.5726 | 42.2576 | 4.2122 | 3.4031 | 10 | 1.0241 | 1600 | 42.2576 | 1600 | 42.2576 | 23.6644 | 1.4163 | 22.248 | 0.05985 |  |  |  | 1.4124 | 5.5981 | 0.13787 | 0.0399 | 0.79688 | 0.08951 | 0.042744 | 0.038127 | 127.6369 | 0.89882 | 1007.1601 | 0.994 | 0.01775 |  |  | 1011.75 | 0.05985 | 0.94015 | 9.5035e-05 | 0.18354 |  | 0.0042258 | 1187.8619 | 3.2068 | 24.32 | 0.8835 | 88.3504 | 16 | -50 |  | 0.32738 | 0.038375 | 16 | 1.6 | 0.04 | 24 | 0.32 | 85 | 15.7 | 100.7 | 0.15339 | 321.6574 | 4.3459 | 21.4438 | 40.2072 | 15 | 3.7307 | 0.52668 | 2.8515 | 110.4353 | 296.0194 | 10 | 7.6433 | 4.1649 | 7.6433 | 41.8667 | 4.2205 | 3.4031 | 10 | 1.0239 | 1600 | 41.8667 | 1600 | 41.8667 | 23.8854 | 1.4118 | 22.4736 | 0.059106 | 15.0588 | 0.70588 | 1.7626 | 1.4036 | 5.6003 | 0.13792 | 0.039404 | 0.84319 | 0.0052333 | 0.042455 | 0.03825 | 43.4833 |  | 968.5368 | 1.12 | 0.01775 |  |  | 1137.75 | 0.059106 | 0.94089 | 9.511e-05 | 0.17933 |  | 0.0041867 | 1183.6068 | 3.2899 | 24.32 | 0.88084 | 88.0844 | 16 | -50
|  | 17 | 1.7 | 0.0425 | 25.5 | 0.34 | 84.7274 | 15.8466 | 100.574 |  | 0.15756 | 329.3536 | 4.4499 | 21.9569 | 41.1692 | 15 | 3.8712 | 0.54828 | 2.9315 | 111.2483 | 271.7538 | 10 | 7.5726 | 4.1568 | 7.5726 | 44.8988 | 4.2122 | 3.5078 | 10 | 1.0257 | 1700 | 44.8988 | 1700 | 44.8988 | 22.2723 | 1.4163 | 20.856 | 0.06359 |  |  |  | 1.4559 | 5.5869 | 0.13759 | 0.042394 | 0.84668 | 0.095104 | 0.045416 | 0.038127 | 133.2312 | 0.95556 | 1067.7246 | 1.0561 | 0.018859 |  |  | 1074.9844 | 0.06359 | 0.93641 | 9.4657e-05 | 0.21358 |  | 0.0044899 | 1218.1621 | 3.3609 | 25.84 | 0.88491 | 88.4905 | 17 | -50 |  | 0.34784 | 0.040773 | 17 | 1.7 | 0.0425 | 25.5 | 0.34 | 85 | 15.7 | 100.7 | 0.15339 | 321.6574 | 4.3459 | 21.4438 | 40.2072 | 15 | 3.9638 | 0.5596 | 3.0297 | 110.4353 | 278.6065 | 10 | 7.6433 | 4.1649 | 7.6433 | 44.4833 | 4.2205 | 3.5078 | 10 | 1.0254 | 1700 | 44.4833 | 1700 | 44.4833 | 22.4803 | 1.4118 | 21.0686 | 0.0628 | 16 | 0.75 | 1.7557 | 1.4468 | 5.5893 | 0.13765 | 0.041867 | 0.89589 | 0.0055604 | 0.045108 | 0.03825 | 43.8104 |  | 1026.6797 | 1.19 | 0.018859 |  |  | 1208.8594 | 0.0628 | 0.9372 | 9.4737e-05 | 0.20867 |  | 0.0044483 | 1213.2147 | 3.4488 | 25.84 | 0.88225 | 88.225 | 17 | -50
|  | 18 | 1.8 | 0.045 | 27 | 0.36 | 84.7274 | 15.8466 | 100.574 |  | 0.15756 | 329.3536 | 4.4499 | 21.9569 | 41.1692 | 15 | 4.0989 | 0.58054 | 3.104 | 111.2483 | 257.4337 | 10 | 7.5726 | 4.1568 | 7.5726 | 47.5399 | 4.2122 | 3.6095 | 10 | 1.0272 | 1800 | 47.5399 | 1800 | 47.5399 | 21.035 | 1.4163 | 19.6187 | 0.067331 |  |  |  | 1.4981 | 5.5757 | 0.13732 | 0.044887 | 0.89649 | 0.1007 | 0.048087 | 0.038127 | 138.8256 | 1.0124 | 1128.2892 | 1.1182 | 0.019969 |  |  | 1138.2187 | 0.067331 | 0.93267 | 9.4279e-05 | 0.24639 |  | 0.004754 | 1251.2335 | 3.5177 | 27.36 | 0.88608 | 88.6075 | 18 | -50 |  | 0.3683 | 0.043171 | 18 | 1.8 | 0.045 | 27 | 0.36 | 85 | 15.7 | 100.7 | 0.15339 | 321.6574 | 4.3459 | 21.4438 | 40.2072 | 15 | 4.197 | 0.59252 | 3.2079 | 110.4353 | 263.1284 | 10 | 7.6433 | 4.1649 | 7.6433 | 47.1 | 4.2205 | 3.6095 | 10 | 1.0269 | 1800 | 47.1 | 1800 | 47.1 | 21.2314 | 1.4118 | 19.8197 | 0.066494 | 16.9412 | 0.79412 | 1.7488 | 1.4888 | 5.5782 | 0.13738 | 0.044329 | 0.94859 | 0.0058875 | 0.047762 | 0.03825 | 44.1375 |  | 1084.8226 | 1.26 | 0.019969 |  |  | 1279.9687 | 0.066494 | 0.93351 | 9.4364e-05 | 0.24073 |  | 0.00471 | 1245.53 | 3.6103 | 27.36 | 0.88343 | 88.3426 | 18 | -50
|  | 19 | 1.9 | 0.0475 | 28.5 | 0.38 | 84.7274 | 15.8466 | 100.574 |  | 0.15756 | 329.3536 | 4.4499 | 21.9569 | 41.1692 | 15 | 4.3267 | 0.61279 | 3.2764 | 111.2483 | 244.5473 | 10 | 7.5726 | 4.1568 | 7.5726 | 50.181 | 4.2122 | 3.7084 | 10 | 1.0287 | 1900 | 50.181 | 1900 | 50.181 | 19.9279 | 1.4163 | 18.5116 | 0.071072 |  |  |  | 1.5392 | 5.5646 | 0.13704 | 0.047381 | 0.94629 | 0.10629 | 0.050759 | 0.038127 | 144.4199 | 1.0693 | 1188.8537 | 1.1804 | 0.021078 |  |  | 1201.4531 | 0.071072 | 0.92893 | 9.3901e-05 | 0.28204 |  | 0.0050181 | 1287.1563 | 3.6775 | 28.88 | 0.88705 | 88.7047 | 19 | -50 |  | 0.38877 | 0.04557 | 19 | 1.9 | 0.0475 | 28.5 | 0.38 | 85 | 15.7 | 100.7 | 0.15339 | 321.6574 | 4.3459 | 21.4438 | 40.2072 | 15 | 4.4302 | 0.62544 | 3.3861 | 110.4353 | 249.2795 | 10 | 7.6433 | 4.1649 | 7.6433 | 49.7167 | 4.2205 | 3.7084 | 10 | 1.0284 | 1900 | 49.7167 | 1900 | 49.7167 | 20.114 | 1.4118 | 18.7022 | 0.070188 | 17.8824 | 0.83824 | 1.7419 | 1.5296 | 5.5672 | 0.13711 | 0.046792 | 1.0013 | 0.0062146 | 0.050415 | 0.03825 | 44.4646 |  | 1142.9655 | 1.33 | 0.021078 |  |  | 1351.0781 | 0.070188 | 0.92981 | 9.399e-05 | 0.27557 |  | 0.0049717 | 1280.6313 | 3.7747 | 28.88 | 0.88441 | 88.4406 | 19 | -50
|  | 20 | 2 | 0.05 | 30 | 0.4 | 84.7274 | 15.8466 | 100.574 |  | 0.15756 | 329.3536 | 4.4499 | 21.9569 | 41.1692 | 15 | 4.5544 | 0.64504 | 3.4488 | 111.2483 | 232.8894 | 10 | 7.5726 | 4.1568 | 7.5726 | 52.8221 | 4.2122 | 3.8048 | 10 | 1.0302 | 2000 | 52.8221 | 2000 | 52.8221 | 18.9315 | 1.4163 | 17.5152 | 0.074812 |  |  |  | 1.5792 | 5.5533 | 0.13676 | 0.049875 | 0.9961 | 0.11189 | 0.05343 | 0.038127 | 150.0143 | 1.1262 | 1249.4183 | 1.2425 | 0.022187 |  |  | 1264.6875 | 0.074812 | 0.92519 | 9.3523e-05 | 0.32063 |  | 0.0052822 | 1326.0088 | 3.8401 | 30.4 | 0.88785 | 88.7847 | 20 | -50 |  | 0.40923 | 0.047968 | 20 | 2 | 0.05 | 30 | 0.4 | 85 | 15.7 | 100.7 | 0.15339 | 321.6574 | 4.3459 | 21.4438 | 40.2072 | 15 | 4.6633 | 0.65835 | 3.5643 | 110.4353 | 236.8155 | 10 | 7.6433 | 4.1649 | 7.6433 | 52.3333 | 4.2205 | 3.8048 | 10 | 1.0299 | 2000 | 52.3333 | 2000 | 52.3333 | 19.1083 | 1.4118 | 17.6965 | 0.073882 | 18.8235 | 0.88235 | 1.735 | 1.5693 | 5.5561 | 0.13683 | 0.049255 | 1.054 | 0.0065417 | 0.053069 | 0.03825 | 44.7917 |  | 1201.1085 | 1.4 | 0.022187 |  |  | 1422.1875 | 0.073882 | 0.92612 | 9.3617e-05 | 0.31327 |  | 0.0052333 | 1318.5949 | 3.9419 | 30.4 | 0.88522 | 88.5216 | 20 | -50
|  | 21 | 2.1 | 0.0525 | 31.5 | 0.42 | 84.7274 | 15.8466 | 100.574 |  | 0.15756 | 329.3536 | 4.4499 | 21.9569 | 41.1692 | 15 | 4.7821 | 0.67729 | 3.6213 | 111.2483 | 222.2925 | 10 | 7.5726 | 4.1568 | 7.5726 | 55.4632 | 4.2122 | 3.8987 | 10 | 1.0317 | 2100 | 55.4632 | 2100 | 55.4632 | 18.03 | 1.4163 | 16.6137 | 0.078553 |  |  |  | 1.6182 | 5.5421 | 0.13649 | 0.052369 | 1.0459 | 0.11748 | 0.056102 | 0.038127 | 155.6086 | 1.1832 | 1309.9828 | 1.3046 | 0.023297 |  |  | 1327.9219 | 0.078553 | 0.92145 | 9.3145e-05 | 0.36223 |  | 0.0055463 | 1367.8671 | 4.0058 | 31.92 | 0.8885 | 88.8499 | 21 | -50 |  | 0.42969 | 0.050367 | 21 | 2.1 | 0.0525 | 31.5 | 0.42 | 85 | 15.7 | 100.7 | 0.15339 | 321.6574 | 4.3459 | 21.4438 | 40.2072 | 15 | 4.8965 | 0.69127 | 3.7426 | 110.4353 | 225.5386 | 10 | 7.6433 | 4.1649 | 7.6433 | 54.95 | 4.2205 | 3.8987 | 10 | 1.0314 | 2100 | 54.95 | 2100 | 54.95 | 18.1984 | 1.4118 | 16.7866 | 0.077576 | 19.7647 | 0.92647 | 1.728 | 1.6081 | 5.545 | 0.13656 | 0.051718 | 1.1067 | 0.0068688 | 0.055722 | 0.03825 | 45.1187 |  | 1259.2514 | 1.47 | 0.023297 |  |  | 1493.2969 | 0.077576 | 0.92242 | 9.3243e-05 | 0.35391 |  | 0.005495 | 1359.4953 | 4.112 | 31.92 | 0.88588 | 88.5878 | 21 | -50
|  | 22 | 2.2 | 0.055 | 33 | 0.44 | 84.7274 | 15.8466 | 100.574 |  | 0.15756 | 329.3536 | 4.4499 | 21.9569 | 41.1692 | 15 | 5.0098 | 0.70954 | 3.7937 | 111.2483 | 212.618 | 10 | 7.5726 | 4.1568 | 7.5726 | 58.1043 | 4.2122 | 3.9905 | 10 | 1.0332 | 2200 | 58.1043 | 2200 | 58.1043 | 17.2104 | 1.4163 | 15.7941 | 0.082293 |  |  |  | 1.6562 | 5.5308 | 0.13621 | 0.054862 | 1.0957 | 0.12308 | 0.058773 | 0.038127 | 161.203 | 1.2403 | 1370.5474 | 1.3667 | 0.024406 |  |  | 1391.1562 | 0.082293 | 0.91771 | 9.2767e-05 | 0.4069 |  | 0.0058104 | 1412.8054 | 4.1745 | 33.44 | 0.88902 | 88.9019 | 22 | -50 |  | 0.45015 | 0.052765 | 22 | 2.2 | 0.055 | 33 | 0.44 | 85 | 15.7 | 100.7 | 0.15339 | 321.6574 | 4.3459 | 21.4438 | 40.2072 | 15 | 5.1297 | 0.72419 | 3.9208 | 110.4353 | 215.2869 | 10 | 7.6433 | 4.1649 | 7.6433 | 57.5667 | 4.2205 | 3.9905 | 10 | 1.0329 | 2200 | 57.5667 | 2200 | 57.5667 | 17.3712 | 1.4118 | 15.9594 | 0.081271 | 20.7059 | 0.97059 | 1.7211 | 1.6459 | 5.5339 | 0.13629 | 0.05418 | 1.1594 | 0.0071958 | 0.058375 | 0.03825 | 45.4458 |  | 1317.3943 | 1.54 | 0.024406 |  |  | 1564.4062 | 0.081271 | 0.91873 | 9.287e-05 | 0.39756 |  | 0.0057567 | 1403.405 | 4.2852 | 33.44 | 0.88641 | 88.641 | 22 | -50
|  | 23 | 2.3 | 0.0575 | 34.5 | 0.46 | 84.7274 | 15.8466 | 100.574 |  | 0.15756 | 329.3536 | 4.4499 | 21.9569 | 41.1692 | 15 | 5.2375 | 0.7418 | 3.9662 | 111.2483 | 203.7504 | 10 | 7.5726 | 4.1568 | 7.5726 | 60.7454 | 4.2122 | 4.0801 | 10 | 1.0347 | 2300 | 60.7454 | 2300 | 60.7454 | 16.4622 | 1.4163 | 15.0459 | 0.086034 |  |  |  | 1.6935 | 5.5196 | 0.13593 | 0.057356 | 1.1455 | 0.12867 | 0.061445 | 0.038127 | 166.7973 | 1.2975 | 1431.1119 | 1.4289 | 0.025516 |  |  | 1454.3906 | 0.086034 | 0.91397 | 9.2388e-05 | 0.45473 |  | 0.0060745 | 1460.8962 | 4.3464 | 34.96 | 0.88942 | 88.9423 | 23 | -50 |  | 0.47061 | 0.055164 | 23 | 2.3 | 0.0575 | 34.5 | 0.46 | 85 | 15.7 | 100.7 | 0.15339 | 321.6574 | 4.3459 | 21.4438 | 40.2072 | 15 | 5.3628 | 0.75711 | 4.099 | 110.4353 | 205.9266 | 10 | 7.6433 | 4.1649 | 7.6433 | 60.1833 | 4.2205 | 4.0801 | 10 | 1.0344 | 2300 | 60.1833 | 2300 | 60.1833 | 16.6159 | 1.4118 | 15.2041 | 0.084965 | 21.6471 | 1.0147 | 1.7142 | 1.6829 | 5.5228 | 0.13601 | 0.056643 | 1.2121 | 0.0075229 | 0.061029 | 0.03825 | 45.7729 |  | 1375.5372 | 1.61 | 0.025516 |  |  | 1635.5156 | 0.084965 | 0.91504 | 9.2497e-05 | 0.44428 |  | 0.0060183 | 1450.3948 | 4.4614 | 34.96 | 0.88683 | 88.6827 | 23 | -50
|  | 24 | 2.4 | 0.06 | 36 | 0.48 | 84.7274 | 15.8466 | 100.574 |  | 0.15756 | 329.3536 | 4.4499 | 21.9569 | 41.1692 | 15 | 5.4653 | 0.77405 | 4.1386 | 111.2483 | 195.5929 | 10 | 7.5726 | 4.1568 | 7.5726 | 63.3865 | 4.2122 | 4.1679 | 10 | 1.0362 | 2400 | 63.3865 | 2400 | 63.3865 | 15.7762 | 1.4163 | 14.3599 | 0.089775 |  |  |  | 1.7299 | 5.5083 | 0.13565 | 0.05985 | 1.1953 | 0.13426 | 0.064116 | 0.038127 | 172.3916 | 1.3547 | 1491.6765 | 1.491 | 0.026625 |  |  | 1517.625 | 0.089775 | 0.91023 | 9.201e-05 | 0.50578 |  | 0.0063386 | 1512.2104 | 4.5215 | 36.48 | 0.88972 | 88.9723 | 24 | -50 |  | 0.49107 | 0.057562 | 24 | 2.4 | 0.06 | 36 | 0.48 | 85 | 15.7 | 100.7 | 0.15339 | 321.6574 | 4.3459 | 21.4438 | 40.2072 | 15 | 5.596 | 0.79003 | 4.2772 | 110.4353 | 197.3463 | 10 | 7.6433 | 4.1649 | 7.6433 | 62.8 | 4.2205 | 4.1679 | 10 | 1.0359 | 2400 | 62.8 | 2400 | 62.8 | 15.9236 | 1.4118 | 14.5118 | 0.088659 | 22.5882 | 1.0588 | 1.7073 | 1.7191 | 5.5116 | 0.13574 | 0.059106 | 1.2648 | 0.00785 | 0.063682 | 0.03825 | 46.1 |  | 1433.6802 | 1.68 | 0.026625 |  |  | 1706.625 | 0.088659 | 0.91134 | 9.2123e-05 | 0.49416 |  | 0.00628 | 1500.5339 | 4.6408 | 36.48 | 0.88714 | 88.7141 | 24 | -50
|  | 25 | 2.5 | 0.0625 | 37.5 | 0.5 | 84.7274 | 15.8466 | 100.574 |  | 0.15756 | 329.3536 | 4.4499 | 21.9569 | 41.1692 | 15 | 5.693 | 0.8063 | 4.3111 | 111.2483 | 188.0635 | 10 | 7.5726 | 4.1568 | 7.5726 | 66.0276 | 4.2122 | 4.2538 | 10 | 1.0377 | 2500 | 66.0276 | 2500 | 66.0276 | 15.1452 | 1.4163 | 13.7289 | 0.093515 |  |  |  | 1.7656 | 5.4969 | 0.13538 | 0.062344 | 1.2451 | 0.13986 | 0.066788 | 0.038127 | 177.986 | 1.412 | 1552.241 | 1.5531 | 0.027734 |  |  | 1580.8594 | 0.093515 | 0.90648 | 9.1632e-05 | 0.56012 |  | 0.0066028 | 1566.8173 | 4.6999 | 38 | 0.88993 | 88.9931 | 25 | -50 |  | 0.51153 | 0.05996 | 25 | 2.5 | 0.0625 | 37.5 | 0.5 | 85 | 15.7 | 100.7 | 0.15339 | 321.6574 | 4.3459 | 21.4438 | 40.2072 | 15 | 5.8292 | 0.82294 | 4.4554 | 110.4353 | 189.4524 | 10 | 7.6433 | 4.1649 | 7.6433 | 65.4167 | 4.2205 | 4.2538 | 10 | 1.0374 | 2500 | 65.4167 | 2500 | 65.4167 | 15.2866 | 1.4118 | 13.8749 | 0.092353 | 23.5294 | 1.1029 | 1.7004 | 1.7545 | 5.5004 | 0.13546 | 0.061569 | 1.3175 | 0.0081771 | 0.066336 | 0.03825 | 46.4271 |  | 1491.8231 | 1.75 | 0.027734 |  |  | 1777.7344 | 0.092353 | 0.90765 | 9.175e-05 | 0.54726 |  | 0.0065417 | 1553.89 | 4.8234 | 38 | 0.88736 | 88.7364 | 25 | -50
|  | 26 | 2.6 | 0.065 | 39 | 0.52 | 84.7274 | 15.8466 | 100.574 |  | 0.15756 | 329.3536 | 4.4499 | 21.9569 | 41.1692 | 15 | 5.9207 | 0.83855 | 4.4835 | 111.2483 | 181.0922 | 10 | 7.5726 | 4.1568 | 7.5726 | 68.6687 | 4.2122 | 4.3381 | 10 | 1.0392 | 2600 | 68.6687 | 2600 | 68.6687 | 14.5627 | 1.4163 | 13.1464 | 0.097256 |  |  |  | 1.8005 | 5.4856 | 0.1351 | 0.064837 | 1.2949 | 0.14545 | 0.069459 | 0.038127 | 183.5803 | 1.4694 | 1612.8056 | 1.6152 | 0.028844 |  |  | 1644.0938 | 0.097256 | 0.90274 | 9.1254e-05 | 0.61783 |  | 0.0068669 | 1624.7849 | 4.8817 | 39.52 | 0.89006 | 89.0056 | 26 | -50 |  | 0.53199 | 0.062359 | 26 | 2.6 | 0.065 | 39 | 0.52 | 85 | 15.7 | 100.7 | 0.15339 | 321.6574 | 4.3459 | 21.4438 | 40.2072 | 15 | 6.0623 | 0.85586 | 4.6336 | 110.4353 | 182.1658 | 10 | 7.6433 | 4.1649 | 7.6433 | 68.0333 | 4.2205 | 4.3381 | 10 | 1.0389 | 2600 | 68.0333 | 2600 | 68.0333 | 14.6987 | 1.4118 | 13.2869 | 0.096047 | 24.4706 | 1.1471 | 1.6934 | 1.7893 | 5.4892 | 0.13519 | 0.064031 | 1.3702 | 0.0085042 | 0.068989 | 0.03825 | 46.7542 |  | 1549.966 | 1.82 | 0.028844 |  |  | 1848.8438 | 0.096047 | 0.90395 | 9.1376e-05 | 0.60363 |  | 0.0068033 | 1610.5297 | 5.0093 | 39.52 | 0.8875 | 88.7505 | 26 | -50
|  | 27 | 2.7 | 0.0675 | 40.5 | 0.54 | 84.7274 | 15.8466 | 100.574 |  | 0.15756 | 329.3536 | 4.4499 | 21.9569 | 41.1692 | 15 | 6.1484 | 0.8708 | 4.6559 | 111.2483 | 174.6193 | 10 | 7.5726 | 4.1568 | 7.5726 | 71.3098 | 4.2122 | 4.4207 | 10 | 1.0407 | 2700 | 71.3098 | 2700 | 71.3098 | 14.0233 | 1.4163 | 12.607 | 0.101 |  |  |  | 1.8348 | 5.4742 | 0.13482 | 0.067331 | 1.3447 | 0.15105 | 0.072131 | 0.038127 | 189.1747 | 1.5268 | 1673.3701 | 1.6774 | 0.029953 |  |  | 1707.3281 | 0.101 | 0.899 | 9.0876e-05 | 0.67896 |  | 0.007131 | 1686.1796 | 5.0669 | 41.04 | 0.89011 | 89.0106 | 27 | -50 |  | 0.55246 | 0.064757 | 27 | 2.7 | 0.0675 | 40.5 | 0.54 | 85 | 15.7 | 100.7 | 0.15339 | 321.6574 | 4.3459 | 21.4438 | 40.2072 | 15 | 6.2955 | 0.88878 | 4.8119 | 110.4353 | 175.4189 | 10 | 7.6433 | 4.1649 | 7.6433 | 70.65 | 4.2205 | 4.4207 | 10 | 1.0404 | 2700 | 70.65 | 2700 | 70.65 | 14.1543 | 1.4118 | 12.7425 | 0.099741 | 25.4118 | 1.1912 | 1.6865 | 1.8234 | 5.478 | 0.13491 | 0.066494 | 1.4229 | 0.0088313 | 0.071643 | 0.03825 | 47.0813 |  | 1608.1089 | 1.89 | 0.029953 |  |  | 1919.9531 | 0.099741 | 0.90026 | 9.1003e-05 | 0.66336 |  | 0.007065 | 1670.5177 | 5.1986 | 41.04 | 0.88757 | 88.7571 | 27 | -50
|  | 28 | 2.8 | 0.07 | 42 | 0.56 | 84.7274 | 15.8466 | 100.574 |  | 0.15756 | 329.3536 | 4.4499 | 21.9569 | 41.1692 | 15 | 6.3761 | 0.90305 | 4.8284 | 111.2483 | 168.5932 | 10 | 7.5726 | 4.1568 | 7.5726 | 73.9509 | 4.2122 | 4.5019 | 10 | 1.0423 | 2800 | 73.9509 | 2800 | 73.9509 | 13.5225 | 1.4163 | 12.1062 | 0.10474 |  |  |  | 1.8685 | 5.4628 | 0.13453 | 0.069825 | 1.3945 | 0.15664 | 0.074802 | 0.038127 | 194.769 | 1.5843 | 1733.9347 | 1.7395 | 0.031062 |  |  | 1770.5625 | 0.10474 | 0.89526 | 9.0498e-05 | 0.74358 |  | 0.0073951 | 1751.0668 | 5.2556 | 42.56 | 0.89009 | 89.0087 | 28 | -50 |  | 0.57292 | 0.067156 | 28 | 2.8 | 0.07 | 42 | 0.56 | 85 | 15.7 | 100.7 | 0.15339 | 321.6574 | 4.3459 | 21.4438 | 40.2072 | 15 | 6.5287 | 0.9217 | 4.9901 | 110.4353 | 169.154 | 10 | 7.6433 | 4.1649 | 7.6433 | 73.2667 | 4.2205 | 4.5019 | 10 | 1.0419 | 2800 | 73.2667 | 2800 | 73.2667 | 13.6488 | 1.4118 | 12.237 | 0.10344 | 26.3529 | 1.2353 | 1.6796 | 1.8568 | 5.4668 | 0.13463 | 0.068957 | 1.4756 | 0.0091583 | 0.074296 | 0.03825 | 47.4083 |  | 1666.2519 | 1.96 | 0.031062 |  |  | 1991.0625 | 0.10344 | 0.89656 | 9.0629e-05 | 0.7265 |  | 0.0073267 | 1733.9181 | 5.3912 | 42.56 | 0.88757 | 88.7568 | 28 | -50
|  | 29 | 2.9 | 0.0725 | 43.5 | 0.58 | 84.7274 | 15.8466 | 100.574 |  | 0.15756 | 329.3536 | 4.4499 | 21.9569 | 41.1692 | 15 | 6.6038 | 0.93531 | 5.0008 | 111.2483 | 162.9691 | 10 | 7.5726 | 4.1568 | 7.5726 | 76.592 | 4.2122 | 4.5815 | 10 | 1.0438 | 2900 | 76.592 | 2900 | 76.592 | 13.0562 | 1.4163 | 11.6399 | 0.10848 |  |  |  | 1.9016 | 5.4514 | 0.13425 | 0.072318 | 1.4443 | 0.16224 | 0.077474 | 0.038127 | 200.3634 | 1.6419 | 1794.4992 | 1.8016 | 0.032172 |  |  | 1833.7969 | 0.10848 | 0.89152 | 9.012e-05 | 0.81176 |  | 0.0076592 | 1819.5106 | 5.4478 | 44.08 | 0.89001 | 89.0005 | 29 | -50 |  | 0.59338 | 0.069554 | 29 | 2.9 | 0.0725 | 43.5 | 0.58 | 85 | 15.7 | 100.7 | 0.15339 | 321.6574 | 4.3459 | 21.4438 | 40.2072 | 15 | 6.7619 | 0.95461 | 5.1683 | 110.4353 | 163.3211 | 10 | 7.6433 | 4.1649 | 7.6433 | 75.8833 | 4.2205 | 4.5815 | 10 | 1.0434 | 2900 | 75.8833 | 2900 | 75.8833 | 13.1781 | 1.4118 | 11.7664 | 0.10713 | 27.2941 | 1.2794 | 1.6727 | 1.8897 | 5.4555 | 0.13435 | 0.07142 | 1.5283 | 0.0094854 | 0.076949 | 0.03825 | 47.7354 |  | 1724.3948 | 2.03 | 0.032172 |  |  | 2062.1719 | 0.10713 | 0.89287 | 9.0256e-05 | 0.79311 |  | 0.0075883 | 1800.7933 | 5.5874 | 44.08 | 0.8875 | 88.7504 | 29 | -50
|  | 30 | 3 | 0.075 | 45 | 0.6 | 84.7274 | 15.8466 | 100.574 |  | 0.15756 | 329.3536 | 4.4499 | 21.9569 | 41.1692 | 15 | 6.8316 | 0.96756 | 5.1733 | 111.2483 | 157.7082 | 10 | 7.5726 | 4.1568 | 7.5726 | 79.2331 | 4.2122 | 4.6599 | 10 | 1.0453 | 3000 | 79.2331 | 3000 | 79.2331 | 12.621 | 1.4163 | 11.2047 | 0.11222 |  |  |  | 1.9341 | 5.4399 | 0.13397 | 0.074812 | 1.4941 | 0.16783 | 0.080145 | 0.038127 | 205.9577 | 1.6995 | 1855.0638 | 1.8637 | 0.033281 |  |  | 1897.0312 | 0.11222 | 0.88778 | 8.9742e-05 | 0.88356 |  | 0.0079233 | 1891.5739 | 5.6437 | 45.6 | 0.88987 | 88.9866 | 30 | -50 |  | 0.61384 | 0.071952 | 30 | 3 | 0.075 | 45 | 0.6 | 85 | 15.7 | 100.7 | 0.15339 | 321.6574 | 4.3459 | 21.4438 | 40.2072 | 15 | 6.995 | 0.98753 | 5.3465 | 110.4353 | 157.877 | 10 | 7.6433 | 4.1649 | 7.6433 | 78.5 | 4.2205 | 4.6599 | 10 | 1.0449 | 3000 | 78.5 | 3000 | 78.5 | 12.7389 | 1.4118 | 11.3271 | 0.11082 | 28.2353 | 1.3235 | 1.6657 | 1.922 | 5.4442 | 0.13408 | 0.073882 | 1.581 | 0.0098125 | 0.079603 | 0.03825 | 48.0625 |  | 1782.5377 | 2.1 | 0.033281 |  |  | 2133.2812 | 0.11082 | 0.88918 | 8.9883e-05 | 0.86327 |  | 0.00785 | 1871.2049 | 5.787 | 45.6 | 0.88738 | 88.7384 | 30 | -50
|  | 31 | 3.1 | 0.0775 | 46.5 | 0.62 | 84.7274 | 15.8466 | 100.574 |  | 0.15756 | 329.3536 | 4.4499 | 21.9569 | 41.1692 | 15 | 7.0593 | 0.99981 | 5.3457 | 111.2483 | 152.7763 | 10 | 7.5726 | 4.1568 | 7.5726 | 81.8742 | 4.2122 | 4.7369 | 10 | 1.0468 | 3100 | 81.8742 | 3100 | 81.8742 | 12.2139 | 1.4163 | 10.7976 | 0.11596 |  |  |  | 1.966 | 5.4284 | 0.13369 | 0.077306 | 1.544 | 0.17342 | 0.082817 | 0.038127 | 211.5521 | 1.7572 | 1915.6283 | 1.9259 | 0.034391 |  |  | 1960.2656 | 0.11596 | 0.88404 | 8.9363e-05 | 0.95904 |  | 0.0081874 | 1967.3187 | 5.8432 | 47.12 | 0.88967 | 88.9674 | 31 | -50 |  | 0.6343 | 0.074351 | 31 | 3.1 | 0.0775 | 46.5 | 0.62 | 85 | 15.7 | 100.7 | 0.15339 | 321.6574 | 4.3459 | 21.4438 | 40.2072 | 15 | 7.2282 | 1.0204 | 5.5247 | 110.4353 | 152.7842 | 10 | 7.6433 | 4.1649 | 7.6433 | 81.1167 | 4.2205 | 4.7369 | 10 | 1.0464 | 3100 | 81.1167 | 3100 | 81.1167 | 12.3279 | 1.4118 | 10.9162 | 0.11452 | 29.1765 | 1.3676 | 1.6588 | 1.9538 | 5.4329 | 0.1338 | 0.076345 | 1.6337 | 0.01014 | 0.082256 | 0.03825 | 48.3896 |  | 1840.6806 | 2.17 | 0.034391 |  |  | 2204.3906 | 0.11452 | 0.88548 | 8.9509e-05 | 0.93701 |  | 0.0081117 | 1945.2134 | 5.9903 | 47.12 | 0.88721 | 88.721 | 31 | -50
|  | 32 | 3.2 | 0.08 | 48 | 0.64 | 84.7274 | 15.8466 | 100.574 |  | 0.15756 | 329.3536 | 4.4499 | 21.9569 | 41.1692 | 15 | 7.287 | 1.0321 | 5.5182 | 111.2483 | 148.1435 | 10 | 7.5726 | 4.1568 | 7.5726 | 84.5153 | 4.2122 | 4.8127 | 10 | 1.0483 | 3200 | 84.5153 | 3200 | 84.5153 | 11.8322 | 1.4163 | 10.4159 | 0.1197 |  |  |  | 1.9975 | 5.417 | 0.13341 | 0.0798 | 1.5938 | 0.17902 | 0.085488 | 0.038127 | 217.1464 | 1.815 | 1976.1929 | 1.988 | 0.0355 |  |  | 2023.5 | 0.1197 | 0.8803 | 8.8985e-05 | 1.0383 |  | 0.0084515 | 2046.8057 | 6.0465 | 48.64 | 0.88943 | 88.9433 | 32 | -50 |  | 0.65476 | 0.076749 | 32 | 3.2 | 0.08 | 48 | 0.64 | 85 | 15.7 | 100.7 | 0.15339 | 321.6574 | 4.3459 | 21.4438 | 40.2072 | 15 | 7.4614 | 1.0534 | 5.7029 | 110.4353 | 148.0097 | 10 | 7.6433 | 4.1649 | 7.6433 | 83.7333 | 4.2205 | 4.8127 | 10 | 1.0478 | 3200 | 83.7333 | 3200 | 83.7333 | 11.9427 | 1.4118 | 10.5309 | 0.11821 | 30.1176 | 1.4118 | 1.6519 | 1.985 | 5.4215 | 0.13352 | 0.078808 | 1.6864 | 0.010467 | 0.08491 | 0.03825 | 48.7167 |  | 1898.8235 | 2.24 | 0.0355 |  |  | 2275.5 | 0.11821 | 0.88179 | 8.9136e-05 | 1.0144 |  | 0.0083733 | 2022.8782 | 6.1972 | 48.64 | 0.88699 | 88.6989 | 32 | -50
|  | 33 | 3.3 | 0.0825 | 49.5 | 0.66 | 84.7274 | 15.8466 | 100.574 |  | 0.15756 | 329.3536 | 4.4499 | 21.9569 | 41.1692 | 15 | 7.5147 | 1.0643 | 5.6906 | 111.2483 | 143.7834 | 10 | 7.5726 | 4.1568 | 7.5726 | 87.1564 | 4.2122 | 4.8873 | 10 | 1.0498 | 3300 | 87.1564 | 3300 | 87.1564 | 11.4736 | 1.4163 | 10.0573 | 0.12344 |  |  |  | 2.0285 | 5.4054 | 0.13312 | 0.082293 | 1.6436 | 0.18461 | 0.08816 | 0.038127 | 222.7408 | 1.8729 | 2036.7574 | 2.0501 | 0.036609 |  |  | 2086.7344 | 0.12344 | 0.87656 | 8.8607e-05 | 1.1213 |  | 0.0087156 | 2130.0949 | 6.2536 | 50.16 | 0.88915 | 88.9148 | 33 | -50 |  | 0.67522 | 0.079148 | 33 | 3.3 | 0.0825 | 49.5 | 0.66 | 85 | 15.7 | 100.7 | 0.15339 | 321.6574 | 4.3459 | 21.4438 | 40.2072 | 15 | 7.6945 | 1.0863 | 5.8812 | 110.4353 | 143.5246 | 10 | 7.6433 | 4.1649 | 7.6433 | 86.35 | 4.2205 | 4.8873 | 10 | 1.0493 | 3300 | 86.35 | 3300 | 86.35 | 11.5808 | 1.4118 | 10.169 | 0.12191 | 31.0588 | 1.4559 | 1.645 | 2.0158 | 5.4102 | 0.13324 | 0.081271 | 1.7391 | 0.010794 | 0.087563 | 0.03825 | 49.0437 |  | 1956.9665 | 2.31 | 0.036609 |  |  | 2346.6094 | 0.12191 | 0.87809 | 8.8762e-05 | 1.0955 |  | 0.008635 | 2104.2578 | 6.4078 | 50.16 | 0.88672 | 88.6723 | 33 | -50
|  | 34 | 3.4 | 0.085 | 51 | 0.68 | 84.7274 | 15.8466 | 100.574 |  | 0.15756 | 329.3536 | 4.4499 | 21.9569 | 41.1692 | 15 | 7.7424 | 1.0966 | 5.863 | 111.2483 | 139.6726 | 10 | 7.5726 | 4.1568 | 7.5726 | 89.7975 | 4.2122 | 4.9608 | 10 | 1.0513 | 3400 | 89.7975 | 3400 | 89.7975 | 11.1362 | 1.4163 | 9.7199 | 0.12718 |  |  |  | 2.059 | 5.3939 | 0.13284 | 0.084787 | 1.6934 | 0.19021 | 0.090831 | 0.038127 | 228.3351 | 1.9308 | 2097.322 | 2.1122 | 0.037719 |  |  | 2149.9687 | 0.12718 | 0.87282 | 8.8229e-05 | 1.2082 |  | 0.0089798 | 2217.2452 | 6.4645 | 51.68 | 0.88882 | 88.882 | 34 | -50 |  | 0.69569 | 0.081546 | 34 | 3.4 | 0.085 | 51 | 0.68 | 85 | 15.7 | 100.7 | 0.15339 | 321.6574 | 4.3459 | 21.4438 | 40.2072 | 15 | 7.9277 | 1.1192 | 6.0594 | 110.4353 | 139.3033 | 10 | 7.6433 | 4.1649 | 7.6433 | 88.9667 | 4.2205 | 4.9608 | 10 | 1.0508 | 3400 | 88.9667 | 3400 | 88.9667 | 11.2402 | 1.4118 | 9.8284 | 0.1256 | 32 | 1.5 | 1.6381 | 2.0461 | 5.3988 | 0.13296 | 0.083733 | 1.7918 | 0.011121 | 0.090217 | 0.03825 | 49.3708 |  | 2015.1094 | 2.38 | 0.037719 |  |  | 2417.7187 | 0.1256 | 0.8744 | 8.8389e-05 | 1.1804 |  | 0.0088967 | 2189.4098 | 6.6222 | 51.68 | 0.88642 | 88.6415 | 34 | -50
|  | 35 | 3.5 | 0.0875 | 52.5 | 0.7 | 84.7274 | 15.8466 | 100.574 |  | 0.15756 | 329.3536 | 4.4499 | 21.9569 | 41.1692 | 15 | 7.9702 | 1.1288 | 6.0355 | 111.2483 | 135.7903 | 10 | 7.5726 | 4.1568 | 7.5726 | 92.4386 | 4.2122 | 5.0332 | 10 | 1.0528 | 3500 | 92.4386 | 3500 | 92.4386 | 10.818 | 1.4163 | 9.4017 | 0.13092 |  |  |  | 2.089 | 5.3823 | 0.13255 | 0.087281 | 1.7432 | 0.1958 | 0.093503 | 0.038127 | 233.9295 | 1.9888 | 2157.8865 | 2.1744 | 0.038828 |  |  | 2213.2031 | 0.13092 | 0.86908 | 8.7851e-05 | 1.299 |  | 0.0092439 | 2308.3147 | 6.6794 | 53.2 | 0.88845 | 88.8452 | 35 | -50 |  | 0.71615 | 0.083944 | 35 | 3.5 | 0.0875 | 52.5 | 0.7 | 85 | 15.7 | 100.7 | 0.15339 | 321.6574 | 4.3459 | 21.4438 | 40.2072 | 15 | 8.1609 | 1.1521 | 6.2376 | 110.4353 | 135.3232 | 10 | 7.6433 | 4.1649 | 7.6433 | 91.5833 | 4.2205 | 5.0332 | 10 | 1.0523 | 3500 | 91.5833 | 3500 | 91.5833 | 10.919 | 1.4118 | 9.5073 | 0.12929 | 32.9412 | 1.5441 | 1.6311 | 2.076 | 5.3873 | 0.13268 | 0.086196 | 1.8445 | 0.011448 | 0.09287 | 0.03825 | 49.6979 |  | 2073.2523 | 2.45 | 0.038828 |  |  | 2488.8281 | 0.12929 | 0.87071 | 8.8015e-05 | 1.2691 |  | 0.0091583 | 2278.391 | 6.8405 | 53.2 | 0.88607 | 88.6069 | 35 | -50
|  | 36 | 3.6 | 0.09 | 54 | 0.72 | 84.7274 | 15.8466 | 100.574 |  | 0.15756 | 329.3536 | 4.4499 | 21.9569 | 41.1692 | 15 | 8.1979 | 1.1611 | 6.2079 | 111.2483 | 132.118 | 10 | 7.5726 | 4.1568 | 7.5726 | 95.0797 | 4.2122 | 5.1046 | 10 | 1.0543 | 3600 | 95.0797 | 3600 | 95.0797 | 10.5175 | 1.4163 | 9.1012 | 0.13466 |  |  |  | 2.1187 | 5.3707 | 0.13227 | 0.089775 | 1.793 | 0.2014 | 0.096174 | 0.038127 | 239.5238 | 2.0468 | 2218.451 | 2.2365 | 0.039937 |  |  | 2276.4375 | 0.13466 | 0.86534 | 8.7473e-05 | 1.3938 |  | 0.009508 | 2403.3606 | 6.8982 | 54.72 | 0.88805 | 88.8049 | 36 | -50 |  | 0.73661 | 0.086343 | 36 | 3.6 | 0.09 | 54 | 0.72 | 85 | 15.7 | 100.7 | 0.15339 | 321.6574 | 4.3459 | 21.4438 | 40.2072 | 15 | 8.394 | 1.185 | 6.4158 | 110.4353 | 131.5642 | 10 | 7.6433 | 4.1649 | 7.6433 | 94.2 | 4.2205 | 5.1046 | 10 | 1.0538 | 3600 | 94.2 | 3600 | 94.2 | 10.6157 | 1.4118 | 9.2039 | 0.13299 | 33.8824 | 1.5882 | 1.6242 | 2.1055 | 5.3759 | 0.13239 | 0.088659 | 1.8972 | 0.011775 | 0.095523 | 0.03825 | 50.025 |  | 2131.3952 | 2.52 | 0.039937 |  |  | 2559.9375 | 0.13299 | 0.86701 | 8.7642e-05 | 1.3617 |  | 0.00942 | 2371.2573 | 7.0626 | 54.72 | 0.88569 | 88.5686 | 36 | -50
|  | 37 | 3.7 | 0.0925 | 55.5 | 0.74 | 84.7274 | 15.8466 | 100.574 |  | 0.15756 | 329.3536 | 4.4499 | 21.9569 | 41.1692 | 15 | 8.4256 | 1.1933 | 6.3804 | 111.2483 | 128.6391 | 10 | 7.5726 | 4.1568 | 7.5726 | 97.7208 | 4.2122 | 5.175 | 10 | 1.0558 | 3700 | 97.7208 | 3700 | 97.7208 | 10.2332 | 1.4163 | 8.8169 | 0.1384 |  |  |  | 2.1479 | 5.3591 | 0.13198 | 0.092268 | 1.8428 | 0.20699 | 0.098846 | 0.038127 | 245.1181 | 2.105 | 2279.0156 | 2.2986 | 0.041047 |  |  | 2339.6719 | 0.1384 | 0.8616 | 8.7095e-05 | 1.4926 |  | 0.0097721 | 2502.4393 | 7.1211 | 56.24 | 0.88761 | 88.761 | 37 | -50 |  | 0.75707 | 0.088741 | 37 | 3.7 | 0.0925 | 55.5 | 0.74 | 85 | 15.7 | 100.7 | 0.15339 | 321.6574 | 4.3459 | 21.4438 | 40.2072 | 15 | 8.6272 | 1.218 | 6.594 | 110.4353 | 128.0084 | 10 | 7.6433 | 4.1649 | 7.6433 | 96.8167 | 4.2205 | 5.175 | 10 | 1.0553 | 3700 | 96.8167 | 3700 | 96.8167 | 10.3288 | 1.4118 | 8.917 | 0.13668 | 34.8235 | 1.6324 | 1.6173 | 2.1345 | 5.3644 | 0.13211 | 0.091122 | 1.9499 | 0.012102 | 0.098177 | 0.03825 | 50.3521 |  | 2189.5382 | 2.59 | 0.041047 |  |  | 2631.0469 | 0.13668 | 0.86332 | 8.7269e-05 | 1.4583 |  | 0.0096817 | 2468.0637 | 7.2886 | 56.24 | 0.88527 | 88.527 | 37 | -50
|  | 38 | 3.8 | 0.095 | 57 | 0.76 | 84.7274 | 15.8466 | 100.574 |  | 0.15756 | 329.3536 | 4.4499 | 21.9569 | 41.1692 | 15 | 8.6533 | 1.2256 | 6.5528 | 111.2483 | 125.3388 | 10 | 7.5726 | 4.1568 | 7.5726 | 100.3619 | 4.2122 | 5.2445 | 10 | 1.0573 | 3800 | 100.3619 | 3800 | 100.3619 | 9.9639 | 1.4163 | 8.5476 | 0.14214 |  |  |  | 2.1767 | 5.3475 | 0.13169 | 0.094762 | 1.8926 | 0.21259 | 0.10152 | 0.038127 | 250.7125 | 2.1632 | 2339.5801 | 2.3607 | 0.042156 |  |  | 2402.9062 | 0.14214 | 0.85786 | 8.6717e-05 | 1.5955 |  | 0.010036 | 2605.6065 | 7.3481 | 57.76 | 0.88714 | 88.714 | 38 | -50 |  | 0.77753 | 0.09114 | 38 | 3.8 | 0.095 | 57 | 0.76 | 85 | 15.7 | 100.7 | 0.15339 | 321.6574 | 4.3459 | 21.4438 | 40.2072 | 15 | 8.8604 | 1.2509 | 6.7722 | 110.4353 | 124.6398 | 10 | 7.6433 | 4.1649 | 7.6433 | 99.4333 | 4.2205 | 5.2445 | 10 | 1.0568 | 3800 | 99.4333 | 3800 | 99.4333 | 10.057 | 1.4118 | 8.6452 | 0.14038 | 35.7647 | 1.6765 | 1.6104 | 2.1631 | 5.353 | 0.13183 | 0.093584 | 2.0026 | 0.012429 | 0.10083 | 0.03825 | 50.6792 |  | 2247.6811 | 2.66 | 0.042156 |  |  | 2702.1562 | 0.14038 | 0.85962 | 8.6895e-05 | 1.5588 |  | 0.0099433 | 2568.8647 | 7.5187 | 57.76 | 0.88482 | 88.4822 | 38 | -50
|  | 39 | 3.9 | 0.0975 | 58.5 | 0.78 | 84.7274 | 15.8466 | 100.574 |  | 0.15756 | 329.3536 | 4.4499 | 21.9569 | 41.1692 | 15 | 8.881 | 1.2578 | 6.7252 | 111.2483 | 122.2035 | 10 | 7.5726 | 4.1568 | 7.5726 | 103.003 | 4.2122 | 5.3131 | 10 | 1.0589 | 3900 | 103.003 | 3900 | 103.003 | 9.7085 | 1.4163 | 8.2921 | 0.14588 |  |  |  | 2.2052 | 5.3358 | 0.13141 | 0.097256 | 1.9424 | 0.21818 | 0.10419 | 0.038127 | 256.3068 | 2.2214 | 2400.1447 | 2.4229 | 0.043266 |  |  | 2466.1406 | 0.14588 | 0.85412 | 8.6339e-05 | 1.7025 |  | 0.0103 | 2712.917 | 7.5792 | 59.28 | 0.88664 | 88.6639 | 39 | -50 |  | 0.79799 | 0.093538 | 39 | 3.9 | 0.0975 | 58.5 | 0.78 | 85 | 15.7 | 100.7 | 0.15339 | 321.6574 | 4.3459 | 21.4438 | 40.2072 | 15 | 9.0935 | 1.2838 | 6.9505 | 110.4353 | 121.4439 | 10 | 7.6433 | 4.1649 | 7.6433 | 102.05 | 4.2205 | 5.3131 | 10 | 1.0583 | 3900 | 102.05 | 3900 | 102.05 | 9.7991 | 1.4118 | 8.3874 | 0.14407 | 36.7059 | 1.7206 | 1.6035 | 2.1914 | 5.3414 | 0.13155 | 0.096047 | 2.0553 | 0.012756 | 0.10348 | 0.03825 | 51.0063 |  | 2305.824 | 2.73 | 0.043266 |  |  | 2773.2656 | 0.14407 | 0.85593 | 8.6522e-05 | 1.6634 |  | 0.010205 | 2673.7139 | 7.7528 | 59.28 | 0.88434 | 88.4343 | 39 | -50
|  | 40 | 4 | 0.1 | 60 | 0.8 | 84.7274 | 15.8466 | 100.574 |  | 0.15756 | 329.3536 | 4.4499 | 21.9569 | 41.1692 | 15 | 9.1088 | 1.2901 | 6.8977 | 111.2483 | 119.2212 | 10 | 7.5726 | 4.1568 | 7.5726 | 105.6441 | 4.2122 | 5.3807 | 10 | 1.0604 | 4000 | 105.6441 | 4000 | 105.6441 | 9.4657 | 1.4163 | 8.0494 | 0.14962 |  |  |  | 2.2333 | 5.3241 | 0.13112 | 0.09975 | 1.9922 | 0.22377 | 0.10686 | 0.038127 | 261.9012 | 2.2798 | 2460.7092 | 2.485 | 0.044375 |  |  | 2529.375 | 0.14962 | 0.85038 | 8.596e-05 | 1.8138 |  | 0.010564 | 2824.425 | 7.8145 | 60.8 | 0.88611 | 88.611 | 40 | -50 |  | 0.81845 | 0.095937 | 40 | 4 | 0.1 | 60 | 0.8 | 85 | 15.7 | 100.7 | 0.15339 | 321.6574 | 4.3459 | 21.4438 | 40.2072 | 15 | 9.3267 | 1.3167 | 7.1287 | 110.4353 | 118.4078 | 10 | 7.6433 | 4.1649 | 7.6433 | 104.6667 | 4.2205 | 5.3807 | 10 | 1.0598 | 4000 | 104.6667 | 4000 | 104.6667 | 9.5541 | 1.4118 | 8.1424 | 0.14776 | 37.6471 | 1.7647 | 1.5965 | 2.2193 | 5.3299 | 0.13126 | 0.09851 | 2.108 | 0.013083 | 0.10614 | 0.03825 | 51.3333 |  | 2363.9669 | 2.8 | 0.044375 |  |  | 2844.375 | 0.14776 | 0.85224 | 8.6148e-05 | 1.7721 |  | 0.010467 | 2782.6641 | 7.991 | 60.8 | 0.88384 | 88.3836 | 40 | -50
|  | 41 | 4.1 | 0.1025 | 61.5 | 0.82 | 84.7274 | 15.8466 | 100.574 |  | 0.15756 | 329.3536 | 4.4499 | 21.9569 | 41.1692 | 15 | 9.3365 | 1.3223 | 7.0701 | 111.2483 | 116.3811 | 10 | 7.5726 | 4.1568 | 7.5726 | 108.2852 | 4.2122 | 5.4476 | 10 | 1.0619 | 4100 | 108.2852 | 4100 | 108.2852 | 9.2349 | 1.4163 | 7.8186 | 0.15337 |  |  |  | 2.261 | 5.3124 | 0.13083 | 0.10224 | 2.042 | 0.22937 | 0.10953 | 0.038127 | 267.4955 | 2.3382 | 2521.2738 | 2.5471 | 0.045484 |  |  | 2592.6094 | 0.15337 | 0.84663 | 8.5582e-05 | 1.9293 |  | 0.010829 | 2940.184 | 8.0541 | 62.32 | 0.88555 | 88.5553 | 41 | -50 |  | 0.83892 | 0.098335 | 41 | 4.1 | 0.1025 | 61.5 | 0.82 | 85 | 15.7 | 100.7 | 0.15339 | 321.6574 | 4.3459 | 21.4438 | 40.2072 | 15 | 9.5599 | 1.3496 | 7.3069 | 110.4353 | 115.5198 | 10 | 7.6433 | 4.1649 | 7.6433 | 107.2833 | 4.2205 | 5.4476 | 10 | 1.0613 | 4100 | 107.2833 | 4100 | 107.2833 | 9.3211 | 1.4118 | 7.9093 | 0.15146 | 38.5882 | 1.8088 | 1.5896 | 2.2469 | 5.3183 | 0.13098 | 0.10097 | 2.1607 | 0.01341 | 0.10879 | 0.03825 | 51.6604 |  | 2422.1099 | 2.87 | 0.045484 |  |  | 2915.4844 | 0.15146 | 0.84854 | 8.5775e-05 | 1.885 |  | 0.010728 | 2895.7677 | 8.2334 | 62.32 | 0.8833 | 88.3303 | 41 | -50
|  | 42 | 4.2 | 0.105 | 63 | 0.84 | 84.7232 | 15.8491 | 100.5724 |  | 0.15759 | 329.3951 | 4.4505 | 21.9597 | 41.1744 | 15 | 9.563 | 1.3545 | 7.2405 | 111.2624 | 113.7012 | 10 | 7.5714 | 4.1566 | 7.5714 | 110.944 | 4.2121 | 5.5136 | 10 | 1.0634 | 4200 | 110.944 | 4200 | 110.944 | 9.0136 | 1.4164 | 7.5972 | 0.15714 |  |  |  | 2.2887 | 5.3005 | 0.13054 | 0.10476 | 2.0921 | 0.23499 | 0.11222 | 0.038125 | 273.1137 | 2.397 | 2582.196 | 2.6092 | 0.046594 |  |  | 2655.8438 | 0.15714 | 0.84286 | 8.5201e-05 | 2.0499 |  | 0.011094 | 3061.0638 | 8.2991 | 63.84 | 0.88496 | 88.4957 | 42 | -50 |  | 0.84485 | 0.10073 | 42 | 4.2 | 0.105 | 63 | 0.84 | 85 | 15.7 | 100.7 | 0.15339 | 321.6574 | 4.3459 | 21.4438 | 40.2072 | 15 | 9.793 | 1.3825 | 7.4851 | 110.4353 | 112.7693 | 10 | 7.6433 | 4.1649 | 7.6433 | 109.9 | 4.2205 | 5.5136 | 10 | 1.0628 | 4200 | 109.9 | 4200 | 109.9 | 9.0992 | 1.4118 | 7.6874 | 0.15515 | 39.5294 | 1.8529 | 1.5827 | 2.2742 | 5.3067 | 0.13069 | 0.10344 | 2.2134 | 0.013738 | 0.11144 | 0.03825 | 51.9875 |  | 2480.2528 | 2.94 | 0.046594 |  |  | 2986.5938 | 0.15515 | 0.84485 | 8.5402e-05 | 2.002 |  | 0.01099 | 3013.0761 | 8.4799 | 63.84 | 0.88274 | 88.2744 | 42 | -50
|  | 43 | 4.3 | 0.1075 | 64.5 | 0.86 | 84.7168 | 15.8528 | 100.5696 |  | 0.15763 | 329.4557 | 4.4513 | 21.9637 | 41.182 | 15 | 9.7889 | 1.3866 | 7.4098 | 111.2828 | 111.1557 | 10 | 7.5696 | 4.1564 | 7.5696 | 113.6119 | 4.2118 | 5.5789 | 10 | 1.2 | 4300 | 111.1557 | 4300 | 111.1557 | 8.9964 | 1.4165 | 7.5799 | 0.15745 |  |  |  | 2.2909 | 5.2995 | 0.13051 | 0.10497 | 2.096 | 0.23542 | 0.11243 | 0.038123 | 273.5413 | 2.4017 | 2586.9744 | 2.6714 | 0.047703 |  |  | 2719.0781 | 0.15745 | 0.84255 | 8.5169e-05 | 2.0597 |  | 0.011116 | 3070.8786 | 8.3769 | 65.36 | 0.88639 | 88.6394 | 43 | -50 |  | 0.84409 | 0.10204 | 43 | 4.3 | 0.1075 | 64.5 | 0.86 | 85 | 15.7 | 100.7 | 0.15339 | 321.6574 | 4.3459 | 21.4438 | 40.2072 | 15 | 10.0262 | 1.4155 | 7.6633 | 110.4353 | 110.1468 | 10 | 7.6433 | 4.1649 | 7.6433 | 112.5167 | 4.2205 | 5.5789 | 10.0262 | 1.2194 | 4300 | 110.1468 | 4300 | 110.1468 | 9.0788 | 1.4155 | 7.6633 | 0.15591 | 40.5766 | 1.902 | 1.6153 | 2.2857 | 5.3183 | 0.13098 | 0.10448 | 2.2242 | 0.013768 | 0.11169 | 0.03825 | 52.0183 |  | 2492.3636 | 3.01 | 0.047703 |  |  | 3057.7031 | 0.15673 | 0.84852 | 8.5773e-05 | 2.0265 |  | 0.011072 | 3042.8715 | 8.5929 | 65.36 | 0.88381 | 88.3805 | 43 | -50
|  | 44 | 4.4 | 0.11 | 66 | 0.88 | 84.7102 | 15.8564 | 100.5666 |  | 0.15767 | 329.5139 | 4.4521 | 21.9676 | 41.1892 | 15 | 10.0148 | 1.4187 | 7.5791 | 111.3025 | 108.7219 | 10 | 7.5679 | 4.1562 | 7.5679 | 116.2801 | 4.2116 | 5.6434 | 10.0148 | 1.2109 | 4400 | 108.7219 | 4400 | 108.7219 | 9.1978 | 1.4187 | 7.7791 | 0.15424 |  |  |  | 2.2708 | 5.3174 | 0.13095 | 0.10313 | 2.0531 | 0.23025 | 0.10996 | 0.03812 | 268.3659 | 2.3517 | 2534.5642 | 2.7335 | 0.048812 |  |  | 2782.3125 | 0.1547 | 0.84826 | 8.5746e-05 | 1.956 |  | 0.010904 | 2969.9161 | 8.2868 | 66.88 | 0.88975 | 88.9755 | 44 | -50 |  | 0.84409 | 0.10204 | 44 | 4.4 | 0.11 | 66 | 0.88 | 85 | 15.7 | 100.7 | 0.15339 | 321.6574 | 4.3459 | 21.4438 | 40.2072 | 15 | 10.2594 | 1.4484 | 7.8416 | 110.4353 | 107.6434 | 10 | 7.6433 | 4.1649 | 7.6433 | 115.1333 | 4.2205 | 5.6434 | 10.2594 | 1.3921 | 4400 | 107.6434 | 4400 | 107.6434 | 9.2899 | 1.4484 | 7.8416 | 0.15591 | 42.4858 | 1.9915 | 1.6913 | 2.3388 | 5.4419 | 0.13402 | 0.1094 | 2.2242 | 0.013455 | 0.10916 | 0.03825 | 51.7054 |  | 2494.4284 | 3.08 | 0.048812 |  |  | 3128.8125 | 0.1641 | 0.88844 | 8.9809e-05 | 2.0265 |  | 0.01133 | 3090.4323 | 8.7137 | 66.88 | 0.88473 | 88.473 | 44 | -50
|  | 45 | 4.5 | 0.1125 | 67.5 | 0.9 | 84.7036 | 15.8599 | 100.5635 |  | 0.15771 | 329.5721 | 4.4529 | 21.9715 | 41.1965 | 15 | 10.2406 | 1.4508 | 7.7482 | 111.3221 | 106.394 | 10 | 7.5662 | 4.156 | 7.5662 | 118.9495 | 4.2114 | 5.7071 | 10.2406 | 1.3782 | 4500 | 106.394 | 4500 | 106.394 | 9.399 | 1.4508 | 7.9482 | 0.15435 |  |  |  | 2.3229 | 5.437 | 0.1339 | 0.10791 | 2.0544 | 0.2253 | 0.1076 | 0.038117 | 263.4155 | 2.3595 | 2533.3125 | 2.7956 | 0.049922 |  |  | 2845.5469 | 0.16187 | 0.88682 | 8.9644e-05 | 1.9592 |  | 0.011157 | 3019.1021 | 8.398 | 68.4 | 0.89065 | 89.0649 | 45 | -50 |  | 0.84409 | 0.10204 | 45 | 4.5 | 0.1125 | 67.5 | 0.9 | 85 | 15.7 | 100.7 | 0.15339 | 321.6574 | 4.3459 | 21.4438 | 40.2072 | 15 | 10.4925 | 1.4813 | 8.0198 | 110.4353 | 105.2514 | 10 | 7.6433 | 4.1649 | 7.6433 | 117.75 | 4.2205 | 5.7071 | 10.4925 | 1.5648 | 4500 | 105.2514 | 4500 | 105.2514 | 9.5011 | 1.4813 | 8.0198 | 0.15591 | 44.4389 | 2.0831 | 1.7691 | 2.392 | 5.5656 | 0.13707 | 0.11443 | 2.2242 | 0.013156 | 0.10673 | 0.03825 | 51.4064 |  | 2496.7329 | 3.15 | 0.049922 |  |  | 3199.9219 | 0.17164 | 0.92929 | 9.3937e-05 | 2.0265 |  | 0.011587 | 3139.0805 | 8.8357 | 68.4 | 0.8856 | 88.56 | 45 | -50
|  | 46 | 4.6 | 0.115 | 69 | 0.92 | 84.697 | 15.8635 | 100.5605 |  | 0.15775 | 329.6303 | 4.4537 | 21.9754 | 41.2038 | 15 | 10.4663 | 1.4829 | 7.9173 | 111.3418 | 104.1652 | 10 | 7.5645 | 4.1558 | 7.5645 | 121.6201 | 4.2112 | 5.7702 | 10.4663 | 1.5454 | 4600 | 104.1652 | 4600 | 104.1652 | 9.6001 | 1.4829 | 8.1173 | 0.15446 |  |  |  | 2.3749 | 5.5564 | 0.13684 | 0.1128 | 2.0556 | 0.22056 | 0.10534 | 0.038114 | 258.6758 | 2.3677 | 2532.4385 | 2.8578 | 0.051031 |  |  | 2908.7812 | 0.1692 | 0.92622 | 9.3628e-05 | 1.9623 |  | 0.011411 | 3069.1957 | 8.5104 | 69.92 | 0.89149 | 89.1491 | 46 | -50 |  | 0.84409 | 0.10204 | 46 | 4.6 | 0.115 | 69 | 0.92 | 85 | 15.7 | 100.7 | 0.15339 | 321.6574 | 4.3459 | 21.4438 | 40.2072 | 15 | 10.7257 | 1.5142 | 8.198 | 110.4353 | 102.9633 | 10 | 7.6433 | 4.1649 | 7.6433 | 120.3667 | 4.2205 | 5.7702 | 10.7257 | 1.7376 | 4600 | 102.9633 | 4600 | 102.9633 | 9.7122 | 1.5142 | 8.198 | 0.15591 | 46.436 | 2.1767 | 1.8486 | 2.4451 | 5.6893 | 0.14011 | 0.11957 | 2.2242 | 0.01287 | 0.10441 | 0.03825 | 51.1204 |  | 2499.269 | 3.22 | 0.051031 |  |  | 3271.0312 | 0.17936 | 0.97105 | 9.8159e-05 | 2.0265 |  | 0.011845 | 3188.8162 | 8.9591 | 69.92 | 0.88642 | 88.642 | 46 | -50
|  | 47 | 4.7 | 0.1175 | 70.5 | 0.94 | 84.6904 | 15.867 | 100.5575 |  | 0.15779 | 329.6884 | 4.4545 | 21.9792 | 41.2111 | 15 | 10.6919 | 1.515 | 8.0861 | 111.3614 | 102.0294 | 10 | 7.5628 | 4.1556 | 7.5628 | 124.2918 | 4.211 | 5.8326 | 10.6919 | 1.7125 | 4700 | 102.0294 | 4700 | 102.0294 | 9.8011 | 1.515 | 8.2861 | 0.15457 |  |  |  | 2.4269 | 5.6759 | 0.13978 | 0.1178 | 2.0568 | 0.21602 | 0.10317 | 0.038111 | 254.1336 | 2.3761 | 2531.9254 | 2.9199 | 0.052141 |  |  | 2972.0156 | 0.1767 | 0.96647 | 9.7696e-05 | 1.9653 |  | 0.011664 | 3120.2019 | 8.6241 | 71.44 | 0.89228 | 89.2285 | 47 | -50 |  | 0.84409 | 0.10204 | 47 | 4.7 | 0.1175 | 70.5 | 0.94 | 85 | 15.7 | 100.7 | 0.15339 | 321.6574 | 4.3459 | 21.4438 | 40.2072 | 15 | 10.9589 | 1.5471 | 8.3762 | 110.4353 | 100.7726 | 10 | 7.6433 | 4.1649 | 7.6433 | 122.9833 | 4.2205 | 5.8326 | 10.9589 | 1.9103 | 4700 | 100.7726 | 4700 | 100.7726 | 9.9233 | 1.5471 | 8.3762 | 0.15591 | 48.4769 | 2.2724 | 1.9298 | 2.4983 | 5.813 | 0.14316 | 0.12483 | 2.2242 | 0.012597 | 0.10219 | 0.03825 | 50.8466 |  | 2502.029 | 3.29 | 0.052141 |  |  | 3342.1406 | 0.18724 | 1.0137 | 0.00010247 | 2.0265 |  | 0.012102 | 3239.6393 | 9.0838 | 71.44 | 0.88719 | 88.7191 | 47 | -50
|  | 48 | 4.8 | 0.12 | 72 | 0.96 | 84.6838 | 15.8706 | 100.5544 |  | 0.15783 | 329.7465 | 4.4552 | 21.9831 | 41.2183 | 15 | 10.9175 | 1.547 | 8.2549 | 111.3811 | 99.9809 | 10 | 7.5612 | 4.1554 | 7.5612 | 126.9648 | 4.2108 | 5.8943 | 10.9175 | 1.8796 | 4800 | 99.9809 | 4800 | 99.9809 | 10.0019 | 1.547 | 8.4549 | 0.15467 |  |  |  | 2.479 | 5.7953 | 0.14272 | 0.12291 | 2.058 | 0.21167 | 0.10109 | 0.038108 | 249.7768 | 2.3848 | 2531.7575 | 2.982 | 0.05325 |  |  | 3035.25 | 0.18436 | 1.0076 | 0.00010185 | 1.9682 |  | 0.011917 | 3172.1249 | 8.7391 | 72.96 | 0.89303 | 89.3033 | 48 | -50 |  | 0.84409 | 0.10204 | 48 | 4.8 | 0.12 | 72 | 0.96 | 85 | 15.7 | 100.7 | 0.15339 | 321.6574 | 4.3459 | 21.4438 | 40.2072 | 15 | 11.192 | 1.5801 | 8.5544 | 110.4353 | 98.6731 | 10 | 7.6433 | 4.1649 | 7.6433 | 125.6 | 4.2205 | 5.8943 | 11.192 | 2.083 | 4800 | 98.6731 | 4800 | 98.6731 | 10.1345 | 1.5801 | 8.5544 | 0.15591 | 50.5616 | 2.3701 | 2.0128 | 2.5514 | 5.9367 | 0.14621 | 0.1302 | 2.2242 | 0.012334 | 0.10006 | 0.03825 | 50.5841 |  | 2505.0059 | 3.36 | 0.05325 |  |  | 3413.25 | 0.19529 | 1.0573 | 0.00010688 | 2.0265 |  | 0.01236 | 3291.5499 | 9.2098 | 72.96 | 0.88792 | 88.7917 | 48 | -50
|  | 49 | 4.9 | 0.1225 | 73.5 | 0.98 | 84.6772 | 15.8742 | 100.5514 |  | 0.15787 | 329.8047 | 4.456 | 21.987 | 41.2256 | 15 | 11.143 | 1.5791 | 8.4235 | 111.4007 | 98.0143 | 10 | 7.5595 | 4.1552 | 7.5595 | 129.6389 | 4.2106 | 5.9554 | 11.143 | 2.0466 | 4900 | 98.0143 | 4900 | 98.0143 | 10.2026 | 1.5791 | 8.6235 | 0.15478 |  |  |  | 2.531 | 5.9146 | 0.14566 | 0.12812 | 2.0591 | 0.20749 | 0.099098 | 0.038105 | 245.5943 | 2.3938 | 2531.9206 | 3.0441 | 0.054359 |  |  | 3098.4844 | 0.19218 | 1.0495 | 0.00010609 | 1.971 |  | 0.01217 | 3224.9686 | 8.8554 | 74.48 | 0.89374 | 89.3738 | 49 | -50 |  | 0.84409 | 0.10204 | 49 | 4.9 | 0.1225 | 73.5 | 0.98 | 85 | 15.7 | 100.7 | 0.15339 | 321.6574 | 4.3459 | 21.4438 | 40.2072 | 15 | 11.4252 | 1.613 | 8.7326 | 110.4353 | 96.6594 | 10 | 7.6433 | 4.1649 | 7.6433 | 128.2167 | 4.2205 | 5.9554 | 11.4252 | 2.2557 | 4900 | 96.6594 | 4900 | 96.6594 | 10.3456 | 1.613 | 8.7326 | 0.15591 | 52.6903 | 2.4699 | 2.0975 | 2.6046 | 6.0604 | 0.14925 | 0.13568 | 2.2242 | 0.012082 | 0.098017 | 0.03825 | 50.3324 |  | 2508.1935 | 3.43 | 0.054359 |  |  | 3484.3594 | 0.20352 | 1.1018 | 0.00011138 | 2.0265 |  | 0.012617 | 3344.5479 | 9.3371 | 74.48 | 0.8886 | 88.8601 | 49 | -50
|  | 50 | 5 | 0.125 | 75 | 1 | 84.6707 | 15.8777 | 100.5484 |  | 0.15791 | 329.8628 | 4.4568 | 21.9909 | 41.2329 | 15 | 11.3684 | 1.6112 | 8.5919 | 111.4203 | 96.1249 | 10 | 7.5578 | 4.155 | 7.5578 | 132.3142 | 4.2104 | 6.0159 | 11.3684 | 2.2136 | 5000 | 96.1249 | 5000 | 96.1249 | 10.4031 | 1.6112 | 8.7919 | 0.15488 |  |  |  | 2.583 | 6.0339 | 0.1486 | 0.13344 | 2.0602 | 0.20347 | 0.097182 | 0.038102 | 241.5758 | 2.403 | 2532.4016 | 3.1062 | 0.055469 |  |  | 3161.7188 | 0.20016 | 1.0922 | 0.00011041 | 1.9738 |  | 0.012423 | 3278.7367 | 8.9729 | 76 | 0.8944 | 89.4403 | 50 | -50 |  | 0.84409 | 0.10204 | 50 | 5 | 0.125 | 75 | 1 | 85 | 15.7 | 100.7 | 0.15339 | 321.6574 | 4.3459 | 21.4438 | 40.2072 | 15 | 11.6584 | 1.6459 | 8.9109 | 110.4353 | 94.7262 | 10 | 7.6433 | 4.1649 | 7.6433 | 130.8333 | 4.2205 | 6.0159 | 11.6584 | 2.4284 | 5000 | 94.7262 | 5000 | 94.7262 | 10.5567 | 1.6459 | 8.9109 | 0.15591 | 54.8629 | 2.5717 | 2.184 | 2.6577 | 6.184 | 0.1523 | 0.14127 | 2.2242 | 0.011841 | 0.096057 | 0.03825 | 50.0908 |  | 2511.5859 | 3.5 | 0.055469 |  |  | 3555.4688 | 0.21191 | 1.1473 | 0.00011597 | 2.0265 |  | 0.012875 | 3398.6333 | 9.4657 | 76 | 0.88925 | 88.9246 | 50 | -50
|  | 51 | 5.1 | 0.1275 | 76.5 | 1.02 | 84.6641 | 15.8813 | 100.5453 |  | 0.15795 | 329.9209 | 4.4576 | 21.9947 | 41.2401 | 15 | 11.5937 | 1.6432 | 8.7603 | 111.44 | 94.3082 | 10 | 7.5561 | 4.1548 | 7.5561 | 134.9907 | 4.2102 | 6.0757 | 11.5937 | 2.3805 | 5100 | 94.3082 | 5100 | 94.3082 | 10.6035 | 1.6432 | 8.9603 | 0.15497 |  |  |  | 2.635 | 6.1531 | 0.15154 | 0.13887 | 2.0613 | 0.19961 | 0.09534 | 0.038099 | 237.7118 | 2.4126 | 2533.1882 | 3.1684 | 0.056578 |  |  | 3224.9531 | 0.2083 | 1.1358 | 0.00011482 | 1.9765 |  | 0.012676 | 3333.4323 | 9.0916 | 77.52 | 0.89503 | 89.503 | 51 | -50 |  | 0.84409 | 0.10204 | 51 | 5.1 | 0.1275 | 76.5 | 1.02 | 85 | 15.7 | 100.7 | 0.15339 | 321.6574 | 4.3459 | 21.4438 | 40.2072 | 15 | 11.8915 | 1.6788 | 9.0891 | 110.4353 | 92.8688 | 10 | 7.6433 | 4.1649 | 7.6433 | 133.45 | 4.2205 | 6.0757 | 11.8915 | 2.6011 | 5100 | 92.8688 | 5100 | 92.8688 | 10.7679 | 1.6788 | 9.0891 | 0.15591 | 57.0794 | 2.6756 | 2.2723 | 2.7109 | 6.3077 | 0.15534 | 0.14698 | 2.2242 | 0.011609 | 0.094174 | 0.03825 | 49.8586 |  | 2515.1776 | 3.57 | 0.056578 |  |  | 3626.5781 | 0.22047 | 1.1936 | 0.00012066 | 2.0265 |  | 0.013132 | 3453.8061 | 9.5956 | 77.52 | 0.88985 | 88.9852 | 51 | -50
|  | 52 | 5.2 | 0.13 | 78 | 1.04 | 84.6575 | 15.8848 | 100.5423 |  | 0.15799 | 329.9791 | 4.4584 | 21.9986 | 41.2474 | 15 | 11.8189 | 1.6753 | 8.9285 | 111.4596 | 92.5602 | 10 | 7.5544 | 4.1546 | 7.5544 | 137.6684 | 4.21 | 6.135 | 11.8189 | 2.5474 | 5200 | 92.5602 | 5200 | 92.5602 | 10.8038 | 1.6753 | 9.1285 | 0.15507 |  |  |  | 2.6871 | 6.2723 | 0.15447 | 0.14441 | 2.0623 | 0.1959 | 0.093567 | 0.038096 | 233.9937 | 2.4224 | 2534.2692 | 3.2305 | 0.057687 |  |  | 3288.1875 | 0.21661 | 1.1803 | 0.00011931 | 1.9791 |  | 0.012929 | 3389.0583 | 9.2115 | 79.04 | 0.89562 | 89.5622 | 52 | -50 |  | 0.84409 | 0.10204 | 52 | 5.2 | 0.13 | 78 | 1.04 | 85 | 15.7 | 100.7 | 0.15339 | 321.6574 | 4.3459 | 21.4438 | 40.2072 | 15 | 12.1247 | 1.7117 | 9.2673 | 110.4353 | 91.0829 | 10 | 7.6433 | 4.1649 | 7.6433 | 136.0667 | 4.2205 | 6.135 | 12.1247 | 2.7739 | 5200 | 91.0829 | 5200 | 91.0829 | 10.979 | 1.7117 | 9.2673 | 0.15591 | 59.3397 | 2.7815 | 2.3622 | 2.764 | 6.4314 | 0.15839 | 0.1528 | 2.2242 | 0.011385 | 0.092363 | 0.03825 | 49.6354 |  | 2518.9637 | 3.64 | 0.057687 |  |  | 3697.6875 | 0.2292 | 1.2409 | 0.00012544 | 2.0265 |  | 0.01339 | 3510.0664 | 9.7267 | 79.04 | 0.89042 | 89.0424 | 52 | -50
|  | 53 | 5.3 | 0.1325 | 79.5 | 1.06 | 84.6509 | 15.8884 | 100.5393 |  | 0.15803 | 330.0372 | 4.4592 | 22.0025 | 41.2546 | 15 | 12.0441 | 1.7074 | 9.0965 | 111.4792 | 90.8769 | 10 | 7.5527 | 4.1545 | 7.5527 | 140.3473 | 4.2098 | 6.1937 | 12.0441 | 2.7141 | 5300 | 90.8769 | 5300 | 90.8769 | 11.0039 | 1.7074 | 9.2965 | 0.15516 |  |  |  | 2.7391 | 6.3915 | 0.15741 | 0.15005 | 2.0633 | 0.19232 | 0.09186 | 0.038093 | 230.4132 | 2.4325 | 2535.6341 | 3.2926 | 0.058797 |  |  | 3351.4219 | 0.22507 | 1.2255 | 0.00012388 | 1.9817 |  | 0.013183 | 3445.6172 | 9.3327 | 80.56 | 0.89618 | 89.618 | 53 | -50 |  | 0.84409 | 0.10204 | 53 | 5.3 | 0.1325 | 79.5 | 1.06 | 85 | 15.7 | 100.7 | 0.15339 | 321.6574 | 4.3459 | 21.4438 | 40.2072 | 15 | 12.3579 | 1.7446 | 9.4455 | 110.4353 | 89.3644 | 10 | 7.6433 | 4.1649 | 7.6433 | 138.6833 | 4.2205 | 6.1937 | 12.3579 | 2.9466 | 5300 | 89.3644 | 5300 | 89.3644 | 11.1901 | 1.7446 | 9.4455 | 0.15591 | 61.6439 | 2.8896 | 2.454 | 2.8172 | 6.5551 | 0.16143 | 0.15873 | 2.2242 | 0.011171 | 0.09062 | 0.03825 | 49.4205 |  | 2522.9396 | 3.71 | 0.058797 |  |  | 3768.7969 | 0.2381 | 1.2891 | 0.00013031 | 2.0265 |  | 0.013647 | 3567.4141 | 9.8592 | 80.56 | 0.89096 | 89.0962 | 53 | -50
|  | 54 | 5.4 | 0.135 | 81 | 1.08 | 84.6443 | 15.8919 | 100.5362 |  | 0.15807 | 330.0953 | 4.46 | 22.0064 | 41.2619 | 15 | 12.2692 | 1.7394 | 9.2645 | 111.4988 | 89.2549 | 10 | 7.551 | 4.1543 | 7.551 | 143.0273 | 4.2096 | 6.2519 | 12.2692 | 2.8809 | 5400 | 89.2549 | 5400 | 89.2549 | 11.2039 | 1.7394 | 9.4645 | 0.15525 |  |  |  | 2.7911 | 6.5106 | 0.16034 | 0.1558 | 2.0643 | 0.18887 | 0.090215 | 0.03809 | 226.9629 | 2.4428 | 2537.2735 | 3.3547 | 0.059906 |  |  | 3414.6562 | 0.2337 | 1.2716 | 0.00012854 | 1.9842 |  | 0.013436 | 3503.1114 | 9.455 | 82.08 | 0.89671 | 89.6706 | 54 | -50 |  | 0.84409 | 0.10204 | 54 | 5.4 | 0.135 | 81 | 1.08 | 85 | 15.7 | 100.7 | 0.15339 | 321.6574 | 4.3459 | 21.4438 | 40.2072 | 15 | 12.591 | 1.7776 | 9.6237 | 110.4353 | 87.7095 | 10 | 7.6433 | 4.1649 | 7.6433 | 141.3 | 4.2205 | 6.2519 | 12.591 | 3.1193 | 5400 | 87.7095 | 5400 | 87.7095 | 11.4013 | 1.7776 | 9.6237 | 0.15591 | 63.9921 | 2.9996 | 2.5475 | 2.8704 | 6.6788 | 0.16448 | 0.16478 | 2.2242 | 0.010964 | 0.088942 | 0.03825 | 49.2137 |  | 2527.101 | 3.78 | 0.059906 |  |  | 3839.9062 | 0.24717 | 1.3382 | 0.00013527 | 2.0265 |  | 0.013905 | 3625.8493 | 9.9929 | 82.08 | 0.89147 | 89.1468 | 54 | -50
|  | 55 | 5.5 | 0.1375 | 82.5 | 1.1 | 84.6377 | 15.8955 | 100.5332 |  | 0.15811 | 330.1533 | 4.4607 | 22.0102 | 41.2692 | 15 | 12.4942 | 1.7714 | 9.4323 | 111.5185 | 87.6908 | 10 | 7.5493 | 4.1541 | 7.5493 | 145.7085 | 4.2094 | 6.3095 | 12.4942 | 3.0476 | 5500 | 87.6908 | 5500 | 87.6908 | 11.4037 | 1.7714 | 9.6323 | 0.15534 |  |  |  | 2.8431 | 6.6296 | 0.16327 | 0.16166 | 2.0653 | 0.18555 | 0.088628 | 0.038087 | 223.6358 | 2.4534 | 2539.1782 | 3.4169 | 0.061016 |  |  | 3477.8906 | 0.24249 | 1.3186 | 0.00013329 | 1.9867 |  | 0.013689 | 3561.5431 | 9.5786 | 83.6 | 0.8972 | 89.7202 | 55 | -50 |  | 0.84409 | 0.10204 | 55 | 5.5 | 0.1375 | 82.5 | 1.1 | 85 | 15.7 | 100.7 | 0.15339 | 321.6574 | 4.3459 | 21.4438 | 40.2072 | 15 | 12.8242 | 1.8105 | 9.8019 | 110.4353 | 86.1147 | 10 | 7.6433 | 4.1649 | 7.6433 | 143.9167 | 4.2205 | 6.3095 | 12.8242 | 3.292 | 5500 | 86.1147 | 5500 | 86.1147 | 11.6124 | 1.8105 | 9.8019 | 0.15591 | 66.3841 | 3.1118 | 2.6427 | 2.9235 | 6.8024 | 0.16753 | 0.17094 | 2.2242 | 0.010764 | 0.087325 | 0.03825 | 49.0143 |  | 2531.444 | 3.85 | 0.061016 |  |  | 3911.0156 | 0.25641 | 1.3882 | 0.00014033 | 2.0265 |  | 0.014162 | 3685.3718 | 10.1278 | 83.6 | 0.89194 | 89.1944 | 55 | -50
|  | 56 | 5.6 | 0.14 | 84 | 1.12 | 84.6311 | 15.899 | 100.5302 |  | 0.15815 | 330.2114 | 4.4615 | 22.0141 | 41.2764 | 15 | 12.7191 | 1.8035 | 9.5999 | 111.5381 | 86.1817 | 10 | 7.5476 | 4.1539 | 7.5476 | 148.391 | 4.2092 | 6.3666 | 12.7191 | 3.2142 | 5600 | 86.1817 | 5600 | 86.1817 | 11.6034 | 1.8035 | 9.7999 | 0.15543 |  |  |  | 2.8951 | 6.7486 | 0.1662 | 0.16763 | 2.0662 | 0.18234 | 0.087098 | 0.038084 | 220.4254 | 2.4643 | 2541.3399 | 3.479 | 0.062125 |  |  | 3541.125 | 0.25144 | 1.3663 | 0.00013811 | 1.9891 |  | 0.013942 | 3620.914 | 9.7034 | 85.12 | 0.89767 | 89.7669 | 56 | -50 |  | 0.84409 | 0.10204 | 56 | 5.6 | 0.14 | 84 | 1.12 | 85 | 15.7 | 100.7 | 0.15339 | 321.6574 | 4.3459 | 21.4438 | 40.2072 | 15 | 13.0574 | 1.8434 | 9.9802 | 110.4353 | 84.577 | 10 | 7.6433 | 4.1649 | 7.6433 | 146.5333 | 4.2205 | 6.3666 | 13.0574 | 3.4647 | 5600 | 84.577 | 5600 | 84.577 | 11.8235 | 1.8434 | 9.9802 | 0.15591 | 68.82 | 3.2259 | 2.7397 | 2.9767 | 6.9261 | 0.17057 | 0.17721 | 2.2242 | 0.010572 | 0.085765 | 0.03825 | 48.8221 |  | 2535.9648 | 3.92 | 0.062125 |  |  | 3982.125 | 0.26582 | 1.4391 | 0.00014548 | 2.0265 |  | 0.01442 | 3745.9818 | 10.2641 | 85.12 | 0.89239 | 89.2392 | 56 | -50
|  | 57 | 5.7 | 0.1425 | 85.5 | 1.14 | 84.6246 | 15.9026 | 100.5271 |  | 0.15819 | 330.2695 | 4.4623 | 22.018 | 41.2837 | 15 | 12.944 | 1.8355 | 9.7674 | 111.5577 | 84.7246 | 10 | 7.5459 | 4.1537 | 7.5459 | 151.0746 | 4.209 | 6.4232 | 12.944 | 3.3807 | 5700 | 84.7246 | 5700 | 84.7246 | 11.8029 | 1.8355 | 9.9674 | 0.15551 |  |  |  | 2.9471 | 6.8676 | 0.16913 | 0.1737 | 2.0671 | 0.17924 | 0.08562 | 0.038081 | 217.3257 | 2.4755 | 2543.7509 | 3.5411 | 0.063234 |  |  | 3604.3594 | 0.26055 | 1.4149 | 0.00014303 | 1.9914 |  | 0.014195 | 3681.2259 | 9.8293 | 86.64 | 0.89811 | 89.8109 | 57 | -50 |  | 0.84409 | 0.10204 | 57 | 5.7 | 0.1425 | 85.5 | 1.14 | 85 | 15.7 | 100.7 | 0.15339 | 321.6574 | 4.3459 | 21.4438 | 40.2072 | 15 | 13.2905 | 1.8763 | 10.1584 | 110.4353 | 83.0932 | 10 | 7.6433 | 4.1649 | 7.6433 | 149.15 | 4.2205 | 6.4232 | 13.2905 | 3.6374 | 5700 | 83.0932 | 5700 | 83.0932 | 12.0347 | 1.8763 | 10.1584 | 0.15591 | 71.2998 | 3.3422 | 2.8384 | 3.0298 | 7.0498 | 0.17362 | 0.1836 | 2.2242 | 0.010387 | 0.084261 | 0.03825 | 48.6366 |  | 2540.6602 | 3.99 | 0.063234 |  |  | 4053.2344 | 0.27539 | 1.491 | 0.00015072 | 2.0265 |  | 0.014677 | 3807.6793 | 10.4016 | 86.64 | 0.89281 | 89.2813 | 57 | -50
|  | 58 | 5.8 | 0.145 | 87 | 1.16 | 84.618 | 15.9061 | 100.5241 |  | 0.15823 | 330.3276 | 4.4631 | 22.0218 | 41.2909 | 15 | 13.1687 | 1.8675 | 9.9348 | 111.5773 | 83.317 | 10 | 7.5443 | 4.1535 | 7.5443 | 153.7593 | 4.2088 | 6.4793 | 13.1687 | 3.5472 | 5800 | 83.317 | 5800 | 83.317 | 12.0024 | 1.8675 | 10.1348 | 0.1556 |  |  |  | 2.999 | 6.9865 | 0.17206 | 0.17988 | 2.068 | 0.17625 | 0.084193 | 0.038078 | 214.331 | 2.4869 | 2546.4039 | 3.6032 | 0.064344 |  |  | 3667.5937 | 0.26983 | 1.4643 | 0.00014802 | 1.9937 |  | 0.014448 | 3742.4803 | 9.9565 | 88.16 | 0.89852 | 89.8524 | 58 | -50 |  | 0.84409 | 0.10204 | 58 | 5.8 | 0.145 | 87 | 1.16 | 85 | 15.7 | 100.7 | 0.15339 | 321.6574 | 4.3459 | 21.4438 | 40.2072 | 15 | 13.5237 | 1.9092 | 10.3366 | 110.4353 | 81.6605 | 10 | 7.6433 | 4.1649 | 7.6433 | 151.7667 | 4.2205 | 6.4793 | 13.5237 | 3.8102 | 5800 | 81.6605 | 5800 | 81.6605 | 12.2458 | 1.9092 | 10.3366 | 0.15591 | 73.8235 | 3.4605 | 2.9388 | 3.083 | 7.1735 | 0.17666 | 0.19009 | 2.2242 | 0.010208 | 0.082808 | 0.03825 | 48.4576 |  | 2545.5268 | 4.06 | 0.064344 |  |  | 4124.3437 | 0.28514 | 1.5438 | 0.00015605 | 2.0265 |  | 0.014935 | 3870.4642 | 10.5403 | 88.16 | 0.89321 | 89.3209 | 58 | -50
|  | 59 | 5.9 | 0.1475 | 88.5 | 1.18 | 84.6114 | 15.9097 | 100.5211 |  | 0.15827 | 330.3856 | 4.4639 | 22.0257 | 41.2982 | 15 | 13.3934 | 1.8995 | 10.1021 | 111.5969 | 81.9563 | 10 | 7.5426 | 4.1533 | 7.5426 | 156.4453 | 4.2086 | 6.5349 | 13.3934 | 3.7137 | 5900 | 81.9563 | 5900 | 81.9563 | 12.2016 | 1.8995 | 10.3021 | 0.15568 |  |  |  | 3.051 | 7.1054 | 0.17499 | 0.18617 | 2.0689 | 0.17336 | 0.082813 | 0.038075 | 211.4361 | 2.4987 | 2549.2921 | 3.6654 | 0.065453 |  |  | 3730.8281 | 0.27926 | 1.5146 | 0.0001531 | 1.996 |  | 0.014702 | 3804.6785 | 10.0848 | 89.68 | 0.89891 | 89.8914 | 59 | -50 |  | 0.84409 | 0.10204 | 59 | 5.9 | 0.1475 | 88.5 | 1.18 | 85 | 15.7 | 100.7 | 0.15339 | 321.6574 | 4.3459 | 21.4438 | 40.2072 | 15 | 13.7569 | 1.9421 | 10.5148 | 110.4353 | 80.2765 | 10 | 7.6433 | 4.1649 | 7.6433 | 154.3833 | 4.2205 | 6.5349 | 13.7569 | 3.9829 | 5900 | 80.2765 | 5900 | 80.2765 | 12.457 | 1.9421 | 10.5148 | 0.15591 | 76.3911 | 3.5808 | 3.041 | 3.1361 | 7.2972 | 0.17971 | 0.19671 | 2.2242 | 0.010035 | 0.081404 | 0.03825 | 48.2846 |  | 2550.5618 | 4.13 | 0.065453 |  |  | 4195.4531 | 0.29506 | 1.5975 | 0.00016148 | 2.0265 |  | 0.015192 | 3934.3365 | 10.6804 | 89.68 | 0.89358 | 89.358 | 59 | -50
|  | 60 | 6 | 0.15 | 90 | 1.2 | 84.6048 | 15.9132 | 100.518 |  | 0.15831 | 330.4437 | 4.4647 | 22.0296 | 41.3055 | 15 | 13.6181 | 1.9315 | 10.2692 | 111.6165 | 80.6403 | 10 | 7.5409 | 4.1531 | 7.5409 | 159.1325 | 4.2084 | 6.59 | 13.6181 | 3.88 | 6000 | 80.6403 | 6000 | 80.6403 | 12.4008 | 1.9315 | 10.4692 | 0.15576 |  |  |  | 3.103 | 7.2242 | 0.17791 | 0.19257 | 2.0697 | 0.17056 | 0.081478 | 0.038072 | 208.636 | 2.5106 | 2552.4093 | 3.7275 | 0.066562 |  |  | 3794.0625 | 0.28886 | 1.5657 | 0.00015826 | 1.9982 |  | 0.014955 | 3867.8216 | 10.2143 | 91.2 | 0.89928 | 89.9282 | 60 | -50 |  | 0.84409 | 0.10204 | 60 | 6 | 0.15 | 90 | 1.2 | 85 | 15.7 | 100.7 | 0.15339 | 321.6574 | 4.3459 | 21.4438 | 40.2072 | 15 | 13.99 | 1.9751 | 10.693 | 110.4353 | 78.9385 | 10 | 7.6433 | 4.1649 | 7.6433 | 157 | 4.2205 | 6.59 | 13.99 | 4.1556 | 6000 | 78.9385 | 6000 | 78.9385 | 12.6681 | 1.9751 | 10.693 | 0.15591 | 79.0026 | 3.7032 | 3.145 | 3.1893 | 7.4208 | 0.18276 | 0.20343 | 2.2242 | 0.0098673 | 0.080048 | 0.03825 | 48.1173 |  | 2555.7623 | 4.2 | 0.066562 |  |  | 4266.5625 | 0.30515 | 1.6521 | 0.000167 | 2.0265 |  | 0.01545 | 3999.2962 | 10.8216 | 91.2 | 0.89393 | 89.3928 | 60 | -50
|  | 61 | 6.1 | 0.1525 | 91.5 | 1.22 | 84.5982 | 15.9168 | 100.515 |  | 0.15835 | 330.5017 | 4.4654 | 22.0334 | 41.3127 | 15 | 13.8426 | 1.9635 | 10.4362 | 111.6361 | 79.3667 | 10 | 7.5392 | 4.1529 | 7.5392 | 161.8208 | 4.2082 | 6.6447 | 13.8426 | 4.0464 | 6100 | 79.3667 | 6100 | 79.3667 | 12.5997 | 1.9635 | 10.6362 | 0.15584 |  |  |  | 3.155 | 7.3429 | 0.18084 | 0.19908 | 2.0706 | 0.16786 | 0.080186 | 0.038069 | 205.9262 | 2.5229 | 2555.7495 | 3.7896 | 0.067672 |  |  | 3857.2969 | 0.29861 | 1.6176 | 0.00016351 | 2.0004 |  | 0.015208 | 3931.9108 | 10.345 | 92.72 | 0.89963 | 89.9627 | 61 | -50 |  | 0.84409 | 0.10204 | 61 | 6.1 | 0.1525 | 91.5 | 1.22 | 85 | 15.7 | 100.7 | 0.15339 | 321.6574 | 4.3459 | 21.4438 | 40.2072 | 15 | 14.2232 | 2.008 | 10.8712 | 110.4353 | 77.6444 | 10 | 7.6433 | 4.1649 | 7.6433 | 159.6167 | 4.2205 | 6.6447 | 14.2232 | 4.3283 | 6100 | 77.6444 | 6100 | 77.6444 | 12.8792 | 2.008 | 10.8712 | 0.15591 | 81.6579 | 3.8277 | 3.2507 | 3.2424 | 7.5445 | 0.1858 | 0.21027 | 2.2242 | 0.0097056 | 0.078735 | 0.03825 | 47.9556 |  | 2561.1258 | 4.27 | 0.067672 |  |  | 4337.6719 | 0.3154 | 1.7076 | 0.00017261 | 2.0265 |  | 0.015707 | 4065.3434 | 10.9641 | 92.72 | 0.89425 | 89.4254 | 61 | -50
|  | 62 | 6.2 | 0.155 | 93 | 1.24 | 84.5916 | 15.9204 | 100.512 |  | 0.15839 | 330.5597 | 4.4662 | 22.0373 | 41.32 | 15 | 14.067 | 1.9955 | 10.6031 | 111.6557 | 78.1336 | 10 | 7.5375 | 4.1527 | 7.5375 | 164.5103 | 4.208 | 6.699 | 14.067 | 4.2126 | 6200 | 78.1336 | 6200 | 78.1336 | 12.7986 | 1.9955 | 10.8031 | 0.15592 |  |  |  | 3.2069 | 7.4616 | 0.18376 | 0.20569 | 2.0714 | 0.16524 | 0.078936 | 0.038066 | 203.3024 | 2.5355 | 2559.3072 | 3.8517 | 0.068781 |  |  | 3920.5312 | 0.30853 | 1.6703 | 0.00016884 | 2.0025 |  | 0.015461 | 3996.9469 | 10.4768 | 94.24 | 0.89995 | 89.9951 | 62 | -50 |  | 0.84409 | 0.10204 | 62 | 6.2 | 0.155 | 93 | 1.24 | 85 | 15.7 | 100.7 | 0.15339 | 321.6574 | 4.3459 | 21.4438 | 40.2072 | 15 | 14.4564 | 2.0409 | 11.0495 | 110.4353 | 76.3921 | 10 | 7.6433 | 4.1649 | 7.6433 | 162.2333 | 4.2205 | 6.699 | 14.4564 | 4.501 | 6200 | 76.3921 | 6200 | 76.3921 | 13.0904 | 2.0409 | 11.0495 | 0.15591 | 84.3572 | 3.9542 | 3.3582 | 3.2956 | 7.6682 | 0.18885 | 0.21722 | 2.2242 | 0.009549 | 0.077465 | 0.03825 | 47.799 |  | 2566.6499 | 4.34 | 0.068781 |  |  | 4408.7812 | 0.32583 | 1.764 | 0.00017832 | 2.0265 |  | 0.015965 | 4132.478 | 11.1079 | 94.24 | 0.89456 | 89.456 | 62 | -50
|  | 63 | 6.3 | 0.1575 | 94.5 | 1.26 | 84.585 | 15.9239 | 100.5089 |  | 0.15843 | 330.6178 | 4.467 | 22.0412 | 41.3272 | 15 | 14.2914 | 2.0275 | 10.7698 | 111.6753 | 76.9391 | 10 | 7.5358 | 4.1525 | 7.5358 | 167.201 | 4.2078 | 6.7528 | 14.2914 | 4.3788 | 6300 | 76.9391 | 6300 | 76.9391 | 12.9973 | 2.0275 | 10.9698 | 0.15599 |  |  |  | 3.2589 | 7.5803 | 0.18668 | 0.21241 | 2.0722 | 0.1627 | 0.077724 | 0.038063 | 200.7606 | 2.5483 | 2563.0772 | 3.9139 | 0.069891 |  |  | 3983.7656 | 0.31861 | 1.7238 | 0.00017425 | 2.0046 |  | 0.015714 | 4062.9307 | 10.6098 | 95.76 | 0.90026 | 90.0256 | 63 | -50 |  | 0.84409 | 0.10204 | 63 | 6.3 | 0.1575 | 94.5 | 1.26 | 85 | 15.7 | 100.7 | 0.15339 | 321.6574 | 4.3459 | 21.4438 | 40.2072 | 15 | 14.6895 | 2.0738 | 11.2277 | 110.4353 | 75.1795 | 10 | 7.6433 | 4.1649 | 7.6433 | 164.85 | 4.2205 | 6.7528 | 14.6895 | 4.6737 | 6300 | 75.1795 | 6300 | 75.1795 | 13.3015 | 2.0738 | 11.2277 | 0.15591 | 87.1003 | 4.0828 | 3.4674 | 3.3487 | 7.7919 | 0.19189 | 0.22428 | 2.2242 | 0.0093974 | 0.076236 | 0.03825 | 47.6474 |  | 2572.3323 | 4.41 | 0.069891 |  |  | 4479.8906 | 0.33642 | 1.8214 | 0.00018412 | 2.0265 |  | 0.016222 | 4200.7 | 11.2529 | 95.76 | 0.89485 | 89.4845 | 63 | -50
|  | 64 | 6.4 | 0.16 | 96 | 1.28 | 84.5784 | 15.9275 | 100.5059 |  | 0.15847 | 330.6758 | 4.4678 | 22.0451 | 41.3345 | 15 | 14.5157 | 2.0595 | 10.9364 | 111.6949 | 75.7813 | 10 | 7.5342 | 4.1523 | 7.5342 | 169.8929 | 4.2076 | 6.8062 | 14.5157 | 4.545 | 6400 | 75.7813 | 6400 | 75.7813 | 13.1959 | 2.0595 | 11.1364 | 0.15607 |  |  |  | 3.3108 | 7.6989 | 0.18961 | 0.21923 | 2.073 | 0.16024 | 0.07655 | 0.03806 | 198.2969 | 2.5614 | 2567.0545 | 3.976 | 0.071 |  |  | 4047 | 0.32885 | 1.7782 | 0.00017975 | 2.0067 |  | 0.015968 | 4129.8629 | 10.7439 | 97.28 | 0.90054 | 90.0541 | 64 | -50 |  | 0.84409 | 0.10204 | 64 | 6.4 | 0.16 | 96 | 1.28 | 85 | 15.7 | 100.7 | 0.15339 | 321.6574 | 4.3459 | 21.4438 | 40.2072 | 15 | 14.9227 | 2.1067 | 11.4059 | 110.4353 | 74.0049 | 10 | 7.6433 | 4.1649 | 7.6433 | 167.4667 | 4.2205 | 6.8062 | 14.9227 | 4.8464 | 6400 | 74.0049 | 6400 | 74.0049 | 13.5126 | 2.1067 | 11.4059 | 0.15591 | 89.8874 | 4.2135 | 3.5783 | 3.4019 | 7.9156 | 0.19494 | 0.23146 | 2.2242 | 0.0092506 | 0.075045 | 0.03825 | 47.5006 |  | 2578.1709 | 4.48 | 0.071 |  |  | 4551 | 0.34719 | 1.8797 | 0.00019001 | 2.0265 |  | 0.01648 | 4270.0095 | 11.3992 | 97.28 | 0.89511 | 89.5112 | 64 | -50
|  | 65 | 6.5 | 0.1625 | 97.5 | 1.3 | 84.5719 | 15.931 | 100.5029 |  | 0.15851 | 330.7338 | 4.4686 | 22.0489 | 41.3417 | 15 | 14.74 | 2.0915 | 11.1028 | 111.7145 | 74.6586 | 10 | 7.5325 | 4.1521 | 7.5325 | 172.586 | 4.2074 | 6.8591 | 14.74 | 4.7111 | 6500 | 74.6586 | 6500 | 74.6586 | 13.3943 | 2.0915 | 11.3028 | 0.15615 |  |  |  | 3.3628 | 7.8175 | 0.19253 | 0.22617 | 2.0737 | 0.15785 | 0.075411 | 0.038057 | 195.9078 | 2.5748 | 2571.2347 | 4.0381 | 0.072109 |  |  | 4110.2344 | 0.33925 | 1.8334 | 0.00018533 | 2.0087 |  | 0.016221 | 4197.7441 | 10.8792 | 98.8 | 0.90081 | 90.0809 | 65 | -50 |  | 0.84409 | 0.10204 | 65 | 6.5 | 0.1625 | 97.5 | 1.3 | 85 | 15.7 | 100.7 | 0.15339 | 321.6574 | 4.3459 | 21.4438 | 40.2072 | 15 | 15.1559 | 2.1397 | 11.5841 | 110.4353 | 72.8663 | 10 | 7.6433 | 4.1649 | 7.6433 | 170.0833 | 4.2205 | 6.8591 | 15.1559 | 5.0192 | 6500 | 72.8663 | 6500 | 72.8663 | 13.7238 | 2.1397 | 11.5841 | 0.15591 | 92.7183 | 4.3462 | 3.691 | 3.4551 | 8.0392 | 0.19799 | 0.23875 | 2.2242 | 0.0091083 | 0.07389 | 0.03825 | 47.3583 |  | 2584.1636 | 4.55 | 0.072109 |  |  | 4622.1094 | 0.35812 | 1.9389 | 0.00019599 | 2.0265 |  | 0.016737 | 4340.4064 | 11.5467 | 98.8 | 0.89536 | 89.536 | 65 | -50
|  | 66 | 6.6 | 0.165 | 99 | 1.32 | 84.5653 | 15.9346 | 100.4998 |  | 0.15855 | 330.7918 | 4.4694 | 22.0528 | 41.349 | 15 | 14.9641 | 2.1234 | 11.2692 | 111.7341 | 73.5695 | 10 | 7.5308 | 4.1519 | 7.5308 | 175.2803 | 4.2072 | 6.9117 | 14.9641 | 4.8771 | 6600 | 73.5695 | 6600 | 73.5695 | 13.5926 | 2.1234 | 11.4692 | 0.15622 |  |  |  | 3.4147 | 7.936 | 0.19544 | 0.23321 | 2.0745 | 0.15554 | 0.074307 | 0.038054 | 193.59 | 2.5884 | 2575.6134 | 4.1002 | 0.073219 |  |  | 4173.4688 | 0.34981 | 1.8894 | 0.00019099 | 2.0107 |  | 0.016474 | 4266.5747 | 11.0157 | 100.32 | 0.90106 | 90.1059 | 66 | -50 |  | 0.84409 | 0.10204 | 66 | 6.6 | 0.165 | 99 | 1.32 | 85 | 15.7 | 100.7 | 0.15339 | 321.6574 | 4.3459 | 21.4438 | 40.2072 | 15 | 15.389 | 2.1726 | 11.7623 | 110.4353 | 71.7623 | 10 | 7.6433 | 4.1649 | 7.6433 | 172.7 | 4.2205 | 6.9117 | 15.389 | 5.1919 | 6600 | 71.7623 | 6600 | 71.7623 | 13.9349 | 2.1726 | 11.7623 | 0.15591 | 95.5931 | 4.4809 | 3.8055 | 3.5082 | 8.1629 | 0.20103 | 0.24615 | 2.2242 | 0.0089703 | 0.07277 | 0.03825 | 47.2203 |  | 2590.3087 | 4.62 | 0.073219 |  |  | 4693.2188 | 0.36923 | 1.999 | 0.00020207 | 2.0265 |  | 0.016995 | 4411.8907 | 11.6954 | 100.32 | 0.89559 | 89.5591 | 66 | -50
|  | 67 | 6.7 | 0.1675 | 100.5 | 1.34 | 84.5587 | 15.9381 | 100.4968 |  | 0.15859 | 330.8498 | 4.4701 | 22.0567 | 41.3562 | 15 | 15.1882 | 2.1554 | 11.4353 | 111.7537 | 72.5124 | 10 | 7.5291 | 4.1517 | 7.5291 | 177.9757 | 4.207 | 6.9639 | 15.1882 | 5.0431 | 6700 | 72.5124 | 6700 | 72.5124 | 13.7907 | 2.1554 | 11.6353 | 0.15629 |  |  |  | 3.4667 | 8.0545 | 0.19836 | 0.24036 | 2.0753 | 0.15329 | 0.073235 | 0.038051 | 191.3402 | 2.6024 | 2580.1865 | 4.1624 | 0.074328 |  |  | 4236.7031 | 0.36054 | 1.9463 | 0.00019674 | 2.0126 |  | 0.016727 | 4336.3552 | 11.1532 | 101.84 | 0.90129 | 90.1293 | 67 | -50 |  | 0.84409 | 0.10204 | 67 | 6.7 | 0.1675 | 100.5 | 1.34 | 85 | 15.7 | 100.7 | 0.15339 | 321.6574 | 4.3459 | 21.4438 | 40.2072 | 15 | 15.6222 | 2.2055 | 11.9405 | 110.4353 | 70.6912 | 10 | 7.6433 | 4.1649 | 7.6433 | 175.3167 | 4.2205 | 6.9639 | 15.6222 | 5.3646 | 6700 | 70.6912 | 6700 | 70.6912 | 14.146 | 2.2055 | 11.9405 | 0.15591 | 98.5118 | 4.6177 | 3.9216 | 3.5614 | 8.2866 | 0.20408 | 0.25367 | 2.2242 | 0.0088364 | 0.071684 | 0.03825 | 47.0864 |  | 2596.6043 | 4.69 | 0.074328 |  |  | 4764.3281 | 0.3805 | 2.06 | 0.00020824 | 2.0265 |  | 0.017252 | 4484.4625 | 11.8454 | 101.84 | 0.89581 | 89.5805 | 67 | -50
|  | 68 | 6.8 | 0.17 | 102 | 1.36 | 84.5521 | 15.9417 | 100.4938 |  | 0.15863 | 330.9078 | 4.4709 | 22.0605 | 41.3635 | 15 | 15.4121 | 2.1874 | 11.6014 | 111.7733 | 71.486 | 10 | 7.5274 | 4.1515 | 7.5274 | 180.6724 | 4.2068 | 7.0156 | 15.4121 | 5.209 | 6800 | 71.486 | 6800 | 71.486 | 13.9888 | 2.1874 | 11.8014 | 0.15637 |  |  |  | 3.5186 | 8.173 | 0.20128 | 0.24761 | 2.076 | 0.15111 | 0.072194 | 0.038048 | 189.1557 | 2.6166 | 2584.9503 | 4.2245 | 0.075438 |  |  | 4299.9375 | 0.37142 | 2.0039 | 0.00020257 | 2.0146 |  | 0.01698 | 4407.0859 | 11.292 | 103.36 | 0.90151 | 90.1511 | 68 | -50 |  | 0.84409 | 0.10204 | 68 | 6.8 | 0.17 | 102 | 1.36 | 85 | 15.7 | 100.7 | 0.15339 | 321.6574 | 4.3459 | 21.4438 | 40.2072 | 15 | 15.8554 | 2.2384 | 12.1188 | 110.4353 | 69.6516 | 10 | 7.6433 | 4.1649 | 7.6433 | 177.9333 | 4.2205 | 7.0156 | 15.8554 | 5.5373 | 6800 | 69.6516 | 6800 | 69.6516 | 14.3572 | 2.2384 | 12.1188 | 0.15591 | 101.4744 | 4.7566 | 4.0396 | 3.6145 | 8.4103 | 0.20712 | 0.2613 | 2.2242 | 0.0087065 | 0.07063 | 0.03825 | 46.9565 |  | 2603.0489 | 4.76 | 0.075438 |  |  | 4835.4375 | 0.39194 | 2.122 | 0.0002145 | 2.0265 |  | 0.01751 | 4558.1217 | 11.9966 | 103.36 | 0.896 | 89.6004 | 68 | -50
|  | 69 | 6.9 | 0.1725 | 103.5 | 1.38 | 84.5455 | 15.9452 | 100.4907 |  | 0.15867 | 330.9658 | 4.4717 | 22.0644 | 41.3707 | 15 | 15.6361 | 2.2193 | 11.7673 | 111.7929 | 70.4889 | 10 | 7.5258 | 4.1513 | 7.5258 | 183.3702 | 4.2066 | 7.067 | 15.6361 | 5.3749 | 6900 | 70.4889 | 6900 | 70.4889 | 14.1866 | 2.2193 | 11.9673 | 0.15644 |  |  |  | 3.5706 | 8.2914 | 0.20419 | 0.25498 | 2.0767 | 0.14899 | 0.071182 | 0.038045 | 187.0335 | 2.6311 | 2589.901 | 4.2866 | 0.076547 |  |  | 4363.1719 | 0.38247 | 2.0624 | 0.00020848 | 2.0165 |  | 0.017234 | 4478.767 | 11.4318 | 104.88 | 0.90171 | 90.1714 | 69 | -50 |  | 0.84409 | 0.10204 | 69 | 6.9 | 0.1725 | 103.5 | 1.38 | 85 | 15.7 | 100.7 | 0.15339 | 321.6574 | 4.3459 | 21.4438 | 40.2072 | 15 | 16.0885 | 2.2713 | 12.297 | 110.4353 | 68.6422 | 10 | 7.6433 | 4.1649 | 7.6433 | 180.55 | 4.2205 | 7.067 | 16.0885 | 5.71 | 6900 | 68.6422 | 6900 | 68.6422 | 14.5683 | 2.2713 | 12.297 | 0.15591 | 104.4809 | 4.8975 | 4.1593 | 3.6677 | 8.534 | 0.21017 | 0.26904 | 2.2242 | 0.0085803 | 0.069607 | 0.03825 | 46.8303 |  | 2609.6407 | 4.83 | 0.076547 |  |  | 4906.5469 | 0.40356 | 2.1849 | 0.00022086 | 2.0265 |  | 0.017767 | 4632.8683 | 12.1491 | 104.88 | 0.89619 | 89.6188 | 69 | -50
|  | 70 | 7 | 0.175 | 105 | 1.4 | 84.5389 | 15.9488 | 100.4877 |  | 0.15871 | 331.0237 | 4.4725 | 22.0682 | 41.378 | 15 | 15.8599 | 2.2513 | 11.9331 | 111.8125 | 69.5199 | 10 | 7.5241 | 4.1511 | 7.5241 | 186.0692 | 4.2064 | 7.1181 | 15.8599 | 5.5407 | 7000 | 69.5199 | 7000 | 69.5199 | 14.3844 | 2.2513 | 12.1331 | 0.15651 |  |  |  | 3.6225 | 8.4097 | 0.20711 | 0.26245 | 2.0774 | 0.14693 | 0.0702 | 0.038043 | 184.971 | 2.6459 | 2595.0354 | 4.3487 | 0.077656 |  |  | 4426.4062 | 0.39367 | 2.1217 | 0.00021447 | 2.0183 |  | 0.017487 | 4551.3987 | 11.5728 | 106.4 | 0.9019 | 90.1903 | 70 | -50 |  | 0.84409 | 0.10204 | 70 | 7 | 0.175 | 105 | 1.4 | 85 | 15.7 | 100.7 | 0.15339 | 321.6574 | 4.3459 | 21.4438 | 40.2072 | 15 | 16.3217 | 2.3042 | 12.4752 | 110.4353 | 67.6616 | 10 | 7.6433 | 4.1649 | 7.6433 | 183.1667 | 4.2205 | 7.1181 | 16.3217 | 5.8827 | 7000 | 67.6616 | 7000 | 67.6616 | 14.7794 | 2.3042 | 12.4752 | 0.15591 | 107.5313 | 5.0405 | 4.2807 | 3.7208 | 8.6576 | 0.21322 | 0.27689 | 2.2242 | 0.0084577 | 0.068612 | 0.03825 | 46.7077 |  | 2616.3785 | 4.9 | 0.077656 |  |  | 4977.6562 | 0.41534 | 2.2486 | 0.0002273 | 2.0265 |  | 0.018025 | 4708.7024 | 12.3027 | 106.4 | 0.89636 | 89.6357 | 70 | -50
|  | 71 | 7.1 | 0.1775 | 106.5 | 1.42 | 84.5323 | 15.9523 | 100.4847 |  | 0.15875 | 331.0817 | 4.4733 | 22.0721 | 41.3852 | 15 | 16.0836 | 2.2832 | 12.0988 | 111.832 | 68.5779 | 10 | 7.5224 | 4.1509 | 7.5224 | 188.7694 | 4.2062 | 7.1687 | 16.0836 | 5.7064 | 7100 | 68.5779 | 7100 | 68.5779 | 14.582 | 2.2832 | 12.2988 | 0.15658 |  |  |  | 3.6744 | 8.528 | 0.21002 | 0.27003 | 2.0781 | 0.14493 | 0.069244 | 0.03804 | 182.9657 | 2.661 | 2600.3502 | 4.4109 | 0.078766 |  |  | 4489.6406 | 0.40504 | 2.1818 | 0.00022055 | 2.0202 |  | 0.01774 | 4624.981 | 11.715 | 107.92 | 0.90208 | 90.2077 | 71 | -50 |  | 0.84409 | 0.10204 | 71 | 7.1 | 0.1775 | 106.5 | 1.42 | 85 | 15.7 | 100.7 | 0.15339 | 321.6574 | 4.3459 | 21.4438 | 40.2072 | 15 | 16.5549 | 2.3372 | 12.6534 | 110.4353 | 66.7086 | 10 | 7.6433 | 4.1649 | 7.6433 | 185.7833 | 4.2205 | 7.1687 | 16.5549 | 6.0555 | 7100 | 66.7086 | 7100 | 66.7086 | 14.9906 | 2.3372 | 12.6534 | 0.15591 | 110.6255 | 5.1856 | 4.4039 | 3.774 | 8.7813 | 0.21626 | 0.28486 | 2.2242 | 0.0083386 | 0.067646 | 0.03825 | 46.5886 |  | 2623.2607 | 4.97 | 0.078766 |  |  | 5048.7656 | 0.42729 | 2.3134 | 0.00023385 | 2.0265 |  | 0.018282 | 4785.6239 | 12.4577 | 107.92 | 0.89651 | 89.6512 | 71 | -50
|  | 72 | 7.2 | 0.18 | 108 | 1.44 | 84.5258 | 15.9559 | 100.4817 |  | 0.15879 | 331.1396 | 4.4741 | 22.076 | 41.3925 | 15 | 16.3073 | 2.3151 | 12.2643 | 111.8516 | 67.6616 | 10 | 7.5207 | 4.1507 | 7.5207 | 191.4708 | 4.206 | 7.219 | 16.3073 | 5.8721 | 7200 | 67.6616 | 7200 | 67.6616 | 14.7794 | 2.3151 | 12.4643 | 0.15665 |  |  |  | 3.7263 | 8.6462 | 0.21293 | 0.27771 | 2.0788 | 0.14298 | 0.068315 | 0.038037 | 181.0154 | 2.6764 | 2605.8423 | 4.473 | 0.079875 |  |  | 4552.875 | 0.41656 | 2.2427 | 0.00022671 | 2.022 |  | 0.017993 | 4699.5142 | 11.8582 | 109.44 | 0.90224 | 90.2239 | 72 | -50 |  | 0.84409 | 0.10204 | 72 | 7.2 | 0.18 | 108 | 1.44 | 85 | 15.7 | 100.7 | 0.15339 | 321.6574 | 4.3459 | 21.4438 | 40.2072 | 15 | 16.788 | 2.3701 | 12.8316 | 110.4353 | 65.7821 | 10 | 7.6433 | 4.1649 | 7.6433 | 188.4 | 4.2205 | 7.219 | 16.788 | 6.2282 | 7200 | 65.7821 | 7200 | 65.7821 | 15.2017 | 2.3701 | 12.8316 | 0.15591 | 113.7637 | 5.3327 | 4.5288 | 3.8271 | 8.905 | 0.21931 | 0.29294 | 2.2242 | 0.0082228 | 0.066706 | 0.03825 | 46.4728 |  | 2630.2861 | 5.04 | 0.079875 |  |  | 5119.875 | 0.43941 | 2.379 | 0.00024048 | 2.0265 |  | 0.01854 | 4863.6328 | 12.6138 | 109.44 | 0.89665 | 89.6654 | 72 | -50
|  | 73 | 7.3 | 0.1825 | 109.5 | 1.46 | 84.5192 | 15.9595 | 100.4786 |  | 0.15883 | 331.1976 | 4.4748 | 22.0798 | 41.3997 | 15 | 16.5309 | 2.3471 | 12.4297 | 111.8712 | 66.7702 | 10 | 7.5191 | 4.1505 | 7.5191 | 194.1733 | 4.2058 | 7.269 | 16.5309 | 6.0377 | 7300 | 66.7702 | 7300 | 66.7702 | 14.9767 | 2.3471 | 12.6297 | 0.15671 |  |  |  | 3.7782 | 8.7644 | 0.21585 | 0.2855 | 2.0795 | 0.14108 | 0.067411 | 0.038034 | 179.1177 | 2.6921 | 2611.5088 | 4.5351 | 0.080984 |  |  | 4616.1094 | 0.42825 | 2.3045 | 0.00023295 | 2.0238 |  | 0.018246 | 4774.998 | 12.0026 | 110.96 | 0.90239 | 90.2388 | 73 | -50 |  | 0.84409 | 0.10204 | 73 | 7.3 | 0.1825 | 109.5 | 1.46 | 85 | 15.7 | 100.7 | 0.15339 | 321.6574 | 4.3459 | 21.4438 | 40.2072 | 15 | 17.0212 | 2.403 | 13.0098 | 110.4353 | 64.881 | 10 | 7.6433 | 4.1649 | 7.6433 | 191.0167 | 4.2205 | 7.269 | 17.0212 | 6.4009 | 7300 | 64.881 | 7300 | 64.881 | 15.4128 | 2.403 | 13.0098 | 0.15591 | 116.9457 | 5.4818 | 4.6555 | 3.8803 | 9.0287 | 0.22235 | 0.30113 | 2.2242 | 0.0081101 | 0.065792 | 0.03825 | 46.3601 |  | 2637.4534 | 5.11 | 0.080984 |  |  | 5190.9844 | 0.4517 | 2.4455 | 0.00024721 | 2.0265 |  | 0.018797 | 4942.7292 | 12.7712 | 110.96 | 0.89678 | 89.6783 | 73 | -50
|  | 74 | 7.4 | 0.185 | 111 | 1.48 | 84.5126 | 15.963 | 100.4756 |  | 0.15887 | 331.2555 | 4.4756 | 22.0837 | 41.4069 | 15 | 16.7544 | 2.379 | 12.595 | 111.8908 | 65.9025 | 10 | 7.5174 | 4.1503 | 7.5174 | 196.8771 | 4.2056 | 7.3186 | 16.7544 | 6.2033 | 7400 | 65.9025 | 7400 | 65.9025 | 15.1739 | 2.379 | 12.795 | 0.15678 |  |  |  | 3.8301 | 8.8826 | 0.21876 | 0.2934 | 2.0801 | 0.13924 | 0.066531 | 0.038031 | 177.2705 | 2.7081 | 2617.3471 | 4.5972 | 0.082094 |  |  | 4679.3438 | 0.4401 | 2.367 | 0.00023927 | 2.0256 |  | 0.0185 | 4851.4325 | 12.1481 | 112.48 | 0.90253 | 90.2525 | 74 | -50 |  | 0.84409 | 0.10204 | 74 | 7.4 | 0.185 | 111 | 1.48 | 85 | 15.7 | 100.7 | 0.15339 | 321.6574 | 4.3459 | 21.4438 | 40.2072 | 15 | 17.2544 | 2.4359 | 13.1881 | 110.4353 | 64.0042 | 10 | 7.6433 | 4.1649 | 7.6433 | 193.6333 | 4.2205 | 7.3186 | 17.2544 | 6.5736 | 7400 | 64.0042 | 7400 | 64.0042 | 15.624 | 2.4359 | 13.1881 | 0.15591 | 120.1717 | 5.633 | 4.7839 | 3.9335 | 9.1524 | 0.2254 | 0.30944 | 2.2242 | 0.0080005 | 0.064903 | 0.03825 | 46.2505 |  | 2644.7615 | 5.18 | 0.082094 |  |  | 5262.0938 | 0.46416 | 2.513 | 0.00025402 | 2.0265 |  | 0.019055 | 5022.913 | 12.9298 | 112.48 | 0.8969 | 89.69 | 74 | -50
|  | 75 | 7.5 | 0.1875 | 112.5 | 1.5 | 84.506 | 15.9666 | 100.4726 |  | 0.15891 | 331.3135 | 4.4764 | 22.0876 | 41.4142 | 15 | 16.9779 | 2.4109 | 12.7601 | 111.9103 | 65.0577 | 10 | 7.5157 | 4.1501 | 7.5157 | 199.582 | 4.2054 | 7.3679 | 16.9779 | 6.3688 | 7500 | 65.0577 | 7500 | 65.0577 | 15.371 | 2.4109 | 12.9601 | 0.15685 |  |  |  | 3.882 | 9.0007 | 0.22166 | 0.30141 | 2.0808 | 0.13744 | 0.065674 | 0.038028 | 175.4719 | 2.7244 | 2623.3545 | 4.6594 | 0.083203 |  |  | 4742.5781 | 0.45211 | 2.4304 | 0.00024568 | 2.0273 |  | 0.018753 | 4928.8176 | 12.2948 | 114 | 0.90265 | 90.265 | 75 | -50 |  | 0.84409 | 0.10204 | 75 | 7.5 | 0.1875 | 112.5 | 1.5 | 85 | 15.7 | 100.7 | 0.15339 | 321.6574 | 4.3459 | 21.4438 | 40.2072 | 15 | 17.4875 | 2.4688 | 13.3663 | 110.4353 | 63.1508 | 10 | 7.6433 | 4.1649 | 7.6433 | 196.25 | 4.2205 | 7.3679 | 17.4875 | 6.7463 | 7500 | 63.1508 | 7500 | 63.1508 | 15.8351 | 2.4688 | 13.3663 | 0.15591 | 123.4415 | 5.7863 | 4.9141 | 3.9866 | 9.276 | 0.22845 | 0.31786 | 2.2242 | 0.0078939 | 0.064038 | 0.03825 | 46.1439 |  | 2652.2092 | 5.25 | 0.083203 |  |  | 5333.2031 | 0.47679 | 2.5814 | 0.00026094 | 2.0265 |  | 0.019312 | 5104.1842 | 13.0896 | 114 | 0.897 | 89.7005 | 75 | -50
|  | 76 | 7.6 | 0.19 | 114 | 1.52 | 84.4994 | 15.9701 | 100.4695 |  | 0.15895 | 331.3714 | 4.4772 | 22.0914 | 41.4214 | 15 | 17.2012 | 2.4428 | 12.9251 | 111.9299 | 64.2348 | 10 | 7.514 | 4.1499 | 7.514 | 202.2881 | 4.2052 | 7.4168 | 17.2012 | 6.5343 | 7600 | 64.2348 | 7600 | 64.2348 | 15.5679 | 2.4428 | 13.1251 | 0.15691 |  |  |  | 3.9339 | 9.1188 | 0.22457 | 0.30952 | 2.0815 | 0.1357 | 0.064839 | 0.038025 | 173.7199 | 2.741 | 2629.5287 | 4.7215 | 0.084312 |  |  | 4805.8125 | 0.46428 | 2.4946 | 0.00025216 | 2.0291 |  | 0.019006 | 5007.1531 | 12.4425 | 115.52 | 0.90276 | 90.2765 | 76 | -50 |  | 0.84409 | 0.10204 | 76 | 7.6 | 0.19 | 114 | 1.52 | 85 | 15.7 | 100.7 | 0.15339 | 321.6574 | 4.3459 | 21.4438 | 40.2072 | 15 | 17.7207 | 2.5017 | 13.5445 | 110.4353 | 62.3199 | 10 | 7.6433 | 4.1649 | 7.6433 | 198.8667 | 4.2205 | 7.4168 | 17.7207 | 6.919 | 7600 | 62.3199 | 7600 | 62.3199 | 16.0462 | 2.5017 | 13.5445 | 0.15591 | 126.7552 | 5.9417 | 5.046 | 4.0398 | 9.3997 | 0.23149 | 0.32639 | 2.2242 | 0.00779 | 0.063195 | 0.03825 | 46.04 |  | 2659.7955 | 5.32 | 0.084312 |  |  | 5404.3125 | 0.48959 | 2.6506 | 0.00026794 | 2.0265 |  | 0.01957 | 5186.5429 | 13.2507 | 115.52 | 0.8971 | 89.7099 | 76 | -50
|  | 77 | 7.7 | 0.1925 | 115.5 | 1.54 | 84.4928 | 15.9737 | 100.4665 |  | 0.15899 | 331.4293 | 4.478 | 22.0953 | 41.4287 | 15 | 17.4245 | 2.4747 | 13.0899 | 111.9495 | 63.4331 | 10 | 7.5124 | 4.1497 | 7.5124 | 204.9954 | 4.205 | 7.4655 | 17.4245 | 6.6997 | 7700 | 63.4331 | 7700 | 63.4331 | 15.7646 | 2.4747 | 13.2899 | 0.15698 |  |  |  | 3.9858 | 9.2368 | 0.22748 | 0.31774 | 2.0821 | 0.13399 | 0.064026 | 0.038022 | 172.0128 | 2.7578 | 2635.8672 | 4.7836 | 0.085422 |  |  | 4869.0469 | 0.47661 | 2.5595 | 0.00025873 | 2.0308 |  | 0.019259 | 5086.4388 | 12.5914 | 117.04 | 0.90287 | 90.2868 | 77 | -50 |  | 0.84409 | 0.10204 | 77 | 7.7 | 0.1925 | 115.5 | 1.54 | 85 | 15.7 | 100.7 | 0.15339 | 321.6574 | 4.3459 | 21.4438 | 40.2072 | 15 | 17.9539 | 2.5347 | 13.7227 | 110.4353 | 61.5105 | 10 | 7.6433 | 4.1649 | 7.6433 | 201.4833 | 4.2205 | 7.4655 | 17.9539 | 7.0918 | 7700 | 61.5105 | 7700 | 61.5105 | 16.2574 | 2.5347 | 13.7227 | 0.15591 | 130.1128 | 6.099 | 5.1797 | 4.0929 | 9.5234 | 0.23454 | 0.33504 | 2.2242 | 0.0076888 | 0.062375 | 0.03825 | 45.9388 |  | 2667.5194 | 5.39 | 0.085422 |  |  | 5475.4219 | 0.50256 | 2.7209 | 0.00027504 | 2.0265 |  | 0.019827 | 5269.9889 | 13.4129 | 117.04 | 0.89718 | 89.7182 | 77 | -50
|  | 78 | 7.8 | 0.195 | 117 | 1.56 | 84.4862 | 15.9772 | 100.4635 |  | 0.15904 | 331.4872 | 4.4788 | 22.0991 | 41.4359 | 15 | 17.6477 | 2.5066 | 13.2547 | 111.969 | 62.6516 | 10 | 7.5107 | 4.1495 | 7.5107 | 207.7039 | 4.2048 | 7.5138 | 17.6477 | 6.865 | 7800 | 62.6516 | 7800 | 62.6516 | 15.9613 | 2.5066 | 13.4547 | 0.15704 |  |  |  | 4.0377 | 9.3547 | 0.23038 | 0.32606 | 2.0827 | 0.13233 | 0.063234 | 0.038019 | 170.3489 | 2.775 | 2642.3678 | 4.8457 | 0.086531 |  |  | 4932.2812 | 0.4891 | 2.6253 | 0.00026538 | 2.0325 |  | 0.019512 | 5166.6745 | 12.7413 | 118.56 | 0.90296 | 90.2961 | 78 | -50 |  | 0.84409 | 0.10204 | 78 | 7.8 | 0.195 | 117 | 1.56 | 85 | 15.7 | 100.7 | 0.15339 | 321.6574 | 4.3459 | 21.4438 | 40.2072 | 15 | 18.187 | 2.5676 | 13.9009 | 110.4353 | 60.7219 | 10 | 7.6433 | 4.1649 | 7.6433 | 204.1 | 4.2205 | 7.5138 | 18.187 | 7.2645 | 7800 | 60.7219 | 7800 | 60.7219 | 16.4685 | 2.5676 | 13.9009 | 0.15591 | 133.5143 | 6.2585 | 5.3151 | 4.1461 | 9.6471 | 0.23758 | 0.3438 | 2.2242 | 0.0075902 | 0.061575 | 0.03825 | 45.8402 |  | 2675.38 | 5.46 | 0.086531 |  |  | 5546.5312 | 0.5157 | 2.792 | 0.00028223 | 2.0265 |  | 0.020085 | 5354.5225 | 13.5764 | 118.56 | 0.89725 | 89.7254 | 78 | -50
|  | 79 | 7.9 | 0.1975 | 118.5 | 1.58 | 84.4796 | 15.9808 | 100.4604 |  | 0.15908 | 331.5451 | 4.4795 | 22.103 | 41.4431 | 15 | 17.8709 | 2.5385 | 13.4193 | 111.9886 | 61.8897 | 10 | 7.509 | 4.1493 | 7.509 | 210.4135 | 4.2046 | 7.5618 | 17.8709 | 7.0303 | 7900 | 61.8897 | 7900 | 61.8897 | 16.1578 | 2.5385 | 13.6193 | 0.15711 |  |  |  | 4.0896 | 9.4727 | 0.23329 | 0.3345 | 2.0833 | 0.13071 | 0.062461 | 0.038016 | 168.7264 | 2.7926 | 2649.0285 | 4.9079 | 0.087641 |  |  | 4995.5156 | 0.50175 | 2.6919 | 0.00027211 | 2.0341 |  | 0.019766 | 5247.8599 | 12.8924 | 120.08 | 0.90304 | 90.3045 | 79 | -50 |  | 0.84409 | 0.10204 | 79 | 7.9 | 0.1975 | 118.5 | 1.58 | 85 | 15.7 | 100.7 | 0.15339 | 321.6574 | 4.3459 | 21.4438 | 40.2072 | 15 | 18.4202 | 2.6005 | 14.0791 | 110.4353 | 59.9533 | 10 | 7.6433 | 4.1649 | 7.6433 | 206.7167 | 4.2205 | 7.5618 | 18.4202 | 7.4372 | 7900 | 59.9533 | 7900 | 59.9533 | 16.6796 | 2.6005 | 14.0791 | 0.15591 | 136.9597 | 6.42 | 5.4522 | 4.1992 | 9.7708 | 0.24063 | 0.35267 | 2.2242 | 0.0074942 | 0.060796 | 0.03825 | 45.7442 |  | 2683.3763 | 5.53 | 0.087641 |  |  | 5617.6406 | 0.529 | 2.864 | 0.00028951 | 2.0265 |  | 0.020342 | 5440.1434 | 13.7412 | 120.08 | 0.89732 | 89.7317 | 79 | -50
|  | 80 | 8 | 0.2 | 120 | 1.6 | 84.4731 | 15.9843 | 100.4574 |  | 0.15912 | 331.603 | 4.4803 | 22.1069 | 41.4504 | 15 | 18.0939 | 2.5704 | 13.5837 | 112.0081 | 61.1467 | 10 | 7.5074 | 4.1491 | 7.5074 | 213.1244 | 4.2044 | 7.6095 | 18.0939 | 7.1955 | 8000 | 61.1467 | 8000 | 61.1467 | 16.3541 | 2.5704 | 13.7837 | 0.15717 |  |  |  | 4.1415 | 9.5905 | 0.23619 | 0.34304 | 2.084 | 0.12913 | 0.061707 | 0.038013 | 167.144 | 2.8104 | 2655.8472 | 4.97 | 0.08875 |  |  | 5058.75 | 0.51456 | 2.7593 | 0.00027893 | 2.0358 |  | 0.020019 | 5329.9946 | 13.0446 | 121.6 | 0.90312 | 90.3118 | 80 | -50 |  | 0.84409 | 0.10204 | 80 | 8 | 0.2 | 120 | 1.6 | 85 | 15.7 | 100.7 | 0.15339 | 321.6574 | 4.3459 | 21.4438 | 40.2072 | 15 | 18.6534 | 2.6334 | 14.2574 | 110.4353 | 59.2039 | 10 | 7.6433 | 4.1649 | 7.6433 | 209.3333 | 4.2205 | 7.6095 | 18.6534 | 7.6099 | 8000 | 59.2039 | 8000 | 59.2039 | 16.8908 | 2.6334 | 14.2574 | 0.15591 | 140.449 | 6.5835 | 5.5911 | 4.2524 | 9.8945 | 0.24368 | 0.36165 | 2.2242 | 0.0074005 | 0.060036 | 0.03825 | 45.6505 |  | 2691.5076 | 5.6 | 0.08875 |  |  | 5688.75 | 0.54248 | 2.937 | 0.00029689 | 2.0265 |  | 0.0206 | 5526.8518 | 13.9071 | 121.6 | 0.89737 | 89.737 | 80 | -50
|  | 81 | 8.1 | 0.2025 | 121.5 | 1.62 | 84.4665 | 15.9879 | 100.4544 |  | 0.15916 | 331.6609 | 4.4811 | 22.1107 | 41.4576 | 15 | 18.3169 | 2.6022 | 13.7481 | 112.0277 | 60.4217 | 10 | 7.5057 | 4.1489 | 7.5057 | 215.8364 | 4.2042 | 7.6569 | 18.3169 | 7.3607 | 8100 | 60.4217 | 8100 | 60.4217 | 16.5503 | 2.6022 | 13.9481 | 0.15723 |  |  |  | 4.1934 | 9.7083 | 0.23909 | 0.35169 | 2.0846 | 0.12759 | 0.060972 | 0.03801 | 165.6002 | 2.8285 | 2662.822 | 5.0321 | 0.089859 |  |  | 5121.9844 | 0.52753 | 2.8276 | 0.00028582 | 2.0374 |  | 0.020272 | 5413.0784 | 13.1979 | 123.12 | 0.90318 | 90.3183 | 81 | -50 |  | 0.84409 | 0.10204 | 81 | 8.1 | 0.2025 | 121.5 | 1.62 | 85 | 15.7 | 100.7 | 0.15339 | 321.6574 | 4.3459 | 21.4438 | 40.2072 | 15 | 18.8866 | 2.6663 | 14.4356 | 110.4353 | 58.473 | 10 | 7.6433 | 4.1649 | 7.6433 | 211.95 | 4.2205 | 7.6569 | 18.8866 | 7.7826 | 8100 | 58.473 | 8100 | 58.473 | 17.1019 | 2.6663 | 14.4356 | 0.15591 | 143.9822 | 6.7492 | 5.7318 | 4.3055 | 10.0181 | 0.24672 | 0.37075 | 2.2242 | 0.0073091 | 0.059294 | 0.03825 | 45.5591 |  | 2699.7729 | 5.67 | 0.089859 |  |  | 5759.8594 | 0.55613 | 3.0109 | 0.00030436 | 2.0265 |  | 0.020857 | 5614.6476 | 14.0743 | 123.12 | 0.89741 | 89.7414 | 81 | -50
|  | 82 | 8.2 | 0.205 | 123 | 1.64 | 84.4599 | 15.9914 | 100.4513 |  | 0.1592 | 331.7187 | 4.4819 | 22.1146 | 41.4648 | 15 | 18.5398 | 2.6341 | 13.9123 | 112.0472 | 59.7143 | 10 | 7.504 | 4.1487 | 7.504 | 218.5496 | 4.204 | 7.704 | 18.5398 | 7.5258 | 8200 | 59.7143 | 8200 | 59.7143 | 16.7464 | 2.6341 | 14.1123 | 0.15729 |  |  |  | 4.2452 | 9.8261 | 0.24199 | 0.36044 | 2.0852 | 0.12609 | 0.060254 | 0.038007 | 164.0934 | 2.847 | 2669.9512 | 5.0942 | 0.090969 |  |  | 5185.2187 | 0.54066 | 2.8966 | 0.0002928 | 2.0391 |  | 0.020525 | 5497.1108 | 13.3523 | 124.64 | 0.90324 | 90.3239 | 82 | -50 |  | 0.84409 | 0.10204 | 82 | 8.2 | 0.205 | 123 | 1.64 | 85 | 15.7 | 100.7 | 0.15339 | 321.6574 | 4.3459 | 21.4438 | 40.2072 | 15 | 19.1197 | 2.6993 | 14.6138 | 110.4353 | 57.7599 | 10 | 7.6433 | 4.1649 | 7.6433 | 214.5667 | 4.2205 | 7.704 | 19.1197 | 7.9553 | 8200 | 57.7599 | 8200 | 57.7599 | 17.3131 | 2.6993 | 14.6138 | 0.15591 | 147.5592 | 6.9168 | 5.8742 | 4.3587 | 10.1418 | 0.24977 | 0.37996 | 2.2242 | 0.00722 | 0.058571 | 0.03825 | 45.47 |  | 2708.1716 | 5.74 | 0.090969 |  |  | 5830.9687 | 0.56995 | 3.0857 | 0.00031192 | 2.0265 |  | 0.021115 | 5703.5309 | 14.2427 | 124.64 | 0.89745 | 89.7448 | 82 | -50
|  | 83 | 8.3 | 0.2075 | 124.5 | 1.66 | 84.4533 | 15.995 | 100.4483 |  | 0.15924 | 331.7766 | 4.4827 | 22.1184 | 41.4721 | 15 | 18.7626 | 2.666 | 14.0764 | 112.0668 | 59.0236 | 10 | 7.5023 | 4.1485 | 7.5023 | 221.2641 | 4.2038 | 7.7509 | 18.7626 | 7.6908 | 8300 | 59.0236 | 8300 | 59.0236 | 16.9424 | 2.666 | 14.2764 | 0.15736 |  |  |  | 4.2971 | 9.9439 | 0.24489 | 0.3693 | 2.0858 | 0.12462 | 0.059554 | 0.038004 | 162.6225 | 2.8658 | 2677.233 | 5.1564 | 0.092078 |  |  | 5248.4531 | 0.55395 | 2.9664 | 0.00029986 | 2.0407 |  | 0.020778 | 5582.0915 | 13.5078 | 126.16 | 0.90329 | 90.3286 | 83 | -50 |  | 0.84409 | 0.10204 | 83 | 8.3 | 0.2075 | 124.5 | 1.66 | 85 | 15.7 | 100.7 | 0.15339 | 321.6574 | 4.3459 | 21.4438 | 40.2072 | 15 | 19.3529 | 2.7322 | 14.792 | 110.4353 | 57.064 | 10 | 7.6433 | 4.1649 | 7.6433 | 217.1833 | 4.2205 | 7.7509 | 19.3529 | 8.1281 | 8300 | 57.064 | 8300 | 57.064 | 17.5242 | 2.7322 | 14.792 | 0.15591 | 151.1802 | 7.0866 | 6.0183 | 4.4118 | 10.2655 | 0.25281 | 0.38929 | 2.2242 | 0.007133 | 0.057866 | 0.03825 | 45.383 |  | 2716.7028 | 5.81 | 0.092078 |  |  | 5902.0781 | 0.58393 | 3.1614 | 0.00031957 | 2.0265 |  | 0.021372 | 5793.5016 | 14.4123 | 126.16 | 0.89747 | 89.7474 | 83 | -50
|  | 84 | 8.4 | 0.21 | 126 | 1.68 | 84.4467 | 15.9985 | 100.4453 |  | 0.15928 | 331.8345 | 4.4835 | 22.1223 | 41.4793 | 15 | 18.9854 | 2.6978 | 14.2403 | 112.0863 | 58.3493 | 10 | 7.5007 | 4.1483 | 7.5007 | 223.9796 | 4.2036 | 7.7974 | 18.9854 | 7.8558 | 8400 | 58.3493 | 8400 | 58.3493 | 17.1382 | 2.6978 | 14.4403 | 0.15742 |  |  |  | 4.349 | 10.0615 | 0.24779 | 0.37827 | 2.0863 | 0.12319 | 0.05887 | 0.038001 | 161.1862 | 2.8849 | 2684.6657 | 5.2185 | 0.093187 |  |  | 5311.6875 | 0.5674 | 3.037 | 0.000307 | 2.0422 |  | 0.021032 | 5668.02 | 13.6644 | 127.68 | 0.90333 | 90.3326 | 84 | -50 |  | 0.84409 | 0.10204 | 84 | 8.4 | 0.21 | 126 | 1.68 | 85 | 15.7 | 100.7 | 0.15339 | 321.6574 | 4.3459 | 21.4438 | 40.2072 | 15 | 19.5861 | 2.7651 | 14.9702 | 110.4353 | 56.3847 | 10 | 7.6433 | 4.1649 | 7.6433 | 219.8 | 4.2205 | 7.7974 | 19.5861 | 8.3008 | 8400 | 56.3847 | 8400 | 56.3847 | 17.7353 | 2.7651 | 14.9702 | 0.15591 | 154.845 | 7.2584 | 6.1642 | 4.465 | 10.3892 | 0.25586 | 0.39872 | 2.2242 | 0.0070481 | 0.057177 | 0.03825 | 45.2981 |  | 2725.3659 | 5.88 | 0.093187 |  |  | 5973.1875 | 0.59809 | 3.238 | 0.00032732 | 2.0265 |  | 0.02163 | 5884.5597 | 14.5831 | 127.68 | 0.89749 | 89.7492 | 84 | -50
|  | 85 | 8.5 | 0.2125 | 127.5 | 1.7 | 84.4401 | 16.0021 | 100.4422 |  | 0.15932 | 331.8923 | 4.4842 | 22.1262 | 41.4865 | 15 | 19.208 | 2.7297 | 14.4041 | 112.1059 | 57.6906 | 10 | 7.499 | 4.1481 | 7.499 | 226.6964 | 4.2034 | 7.8437 | 19.208 | 8.0208 | 8500 | 57.6906 | 8500 | 57.6906 | 17.3338 | 2.7297 | 14.6041 | 0.15748 |  |  |  | 4.4008 | 10.1792 | 0.25069 | 0.38734 | 2.0869 | 0.12179 | 0.058202 | 0.037998 | 159.7831 | 2.9043 | 2692.2478 | 5.2806 | 0.094297 |  |  | 5374.9219 | 0.58101 | 3.1085 | 0.00031422 | 2.0438 |  | 0.021285 | 5754.8959 | 13.8221 | 129.2 | 0.90336 | 90.3357 | 85 | -50 |  | 0.84409 | 0.10204 | 85 | 8.5 | 0.2125 | 127.5 | 1.7 | 85 | 15.7 | 100.7 | 0.15339 | 321.6574 | 4.3459 | 21.4438 | 40.2072 | 15 | 19.8192 | 2.798 | 15.1484 | 110.4353 | 55.7213 | 10 | 7.6433 | 4.1649 | 7.6433 | 222.4167 | 4.2205 | 7.8437 | 19.8192 | 8.4735 | 8500 | 55.7213 | 8500 | 55.7213 | 17.9465 | 2.798 | 15.1484 | 0.15591 | 158.5538 | 7.4322 | 6.3119 | 4.5182 | 10.5129 | 0.2589 | 0.40827 | 2.2242 | 0.0069652 | 0.056504 | 0.03825 | 45.2152 |  | 2734.1603 | 5.95 | 0.094297 |  |  | 6044.2969 | 0.61241 | 3.3156 | 0.00033516 | 2.0265 |  | 0.021887 | 5976.7053 | 14.7552 | 129.2 | 0.8975 | 89.7502 | 85 | -50
|  | 86 | 8.6 | 0.215 | 129 | 1.72 | 84.4335 | 16.0057 | 100.4392 |  | 0.15936 | 331.9502 | 4.485 | 22.13 | 41.4938 | 15 | 19.4306 | 2.7616 | 14.5678 | 112.1254 | 57.0471 | 10 | 7.4974 | 4.1479 | 7.4974 | 229.4144 | 4.2032 | 7.8897 | 19.4306 | 8.1857 | 8600 | 57.0471 | 8600 | 57.0471 | 17.5294 | 2.7616 | 14.7678 | 0.15754 |  |  |  | 4.4527 | 10.2968 | 0.25358 | 0.39652 | 2.0875 | 0.12042 | 0.057549 | 0.037995 | 158.4123 | 2.9241 | 2699.9777 | 5.3427 | 0.095406 |  |  | 5438.1562 | 0.59479 | 3.1807 | 0.00032152 | 2.0454 |  | 0.021538 | 5842.7187 | 13.9809 | 130.72 | 0.90338 | 90.3381 | 86 | -50 |  | 0.84409 | 0.10204 | 86 | 8.6 | 0.215 | 129 | 1.72 | 85 | 15.7 | 100.7 | 0.15339 | 321.6574 | 4.3459 | 21.4438 | 40.2072 | 15 | 20.0524 | 2.8309 | 15.3267 | 110.4353 | 55.0734 | 10 | 7.6433 | 4.1649 | 7.6433 | 225.0333 | 4.2205 | 7.8897 | 20.0524 | 8.6462 | 8600 | 55.0734 | 8600 | 55.0734 | 18.1576 | 2.8309 | 15.3267 | 0.15591 | 162.3064 | 7.6081 | 6.4612 | 4.5713 | 10.6365 | 0.26195 | 0.41794 | 2.2242 | 0.0068842 | 0.055847 | 0.03825 | 45.1342 |  | 2743.0852 | 6.02 | 0.095406 |  |  | 6115.4062 | 0.62691 | 3.3941 | 0.00034309 | 2.0265 |  | 0.022145 | 6069.9383 | 14.9284 | 130.72 | 0.8975 | 89.7504 | 86 | -50
|  | 87 | 8.7 | 0.2175 | 130.5 | 1.74 | 84.427 | 16.0092 | 100.4362 |  | 0.1594 | 332.008 | 4.4858 | 22.1339 | 41.501 | 15 | 19.6531 | 2.7934 | 14.7314 | 112.1449 | 56.4182 | 10 | 7.4957 | 4.1477 | 7.4957 | 232.1335 | 4.203 | 7.9355 | 19.6531 | 8.3505 | 8700 | 56.4182 | 8700 | 56.4182 | 17.7248 | 2.7934 | 14.9314 | 0.1576 |  |  |  | 4.5045 | 10.4143 | 0.25648 | 0.40581 | 2.0881 | 0.11908 | 0.056911 | 0.037992 | 157.0726 | 2.9442 | 2707.8541 | 5.4049 | 0.096516 |  |  | 5501.3906 | 0.60872 | 3.2537 | 0.00032891 | 2.0469 |  | 0.021791 | 5931.4879 | 14.1407 | 132.24 | 0.9034 | 90.3398 | 87 | -50 |  | 0.84409 | 0.10204 | 87 | 8.7 | 0.2175 | 130.5 | 1.74 | 85 | 15.7 | 100.7 | 0.15339 | 321.6574 | 4.3459 | 21.4438 | 40.2072 | 15 | 20.2856 | 2.8638 | 15.5049 | 110.4353 | 54.4404 | 10 | 7.6433 | 4.1649 | 7.6433 | 227.65 | 4.2205 | 7.9355 | 20.2856 | 8.8189 | 8700 | 54.4404 | 8700 | 54.4404 | 18.3687 | 2.8638 | 15.5049 | 0.15591 | 166.1029 | 7.7861 | 6.6124 | 4.6245 | 10.7602 | 0.265 | 0.42771 | 2.2242 | 0.006805 | 0.055205 | 0.03825 | 45.055 |  | 2752.1402 | 6.09 | 0.096516 |  |  | 6186.5156 | 0.64157 | 3.4735 | 0.00035112 | 2.0265 |  | 0.022402 | 6164.2587 | 15.1029 | 132.24 | 0.8975 | 89.7498 | 87 | -50
|  | 88 | 8.8 | 0.22 | 132 | 1.76 | 84.4204 | 16.0128 | 100.4331 |  | 0.15944 | 332.0658 | 4.4866 | 22.1377 | 41.5082 | 15 | 19.8756 | 2.8252 | 14.8948 | 112.1645 | 55.8035 | 10 | 7.494 | 4.1475 | 7.494 | 234.8538 | 4.2028 | 7.9809 | 19.8756 | 8.5152 | 8800 | 55.8035 | 8800 | 55.8035 | 17.92 | 2.8252 | 15.0948 | 0.15766 |  |  |  | 4.5563 | 10.5318 | 0.25937 | 0.41521 | 2.0886 | 0.11777 | 0.056288 | 0.037989 | 155.7629 | 2.9647 | 2715.8755 | 5.467 | 0.097625 |  |  | 5564.625 | 0.62281 | 3.3276 | 0.00033637 | 2.0484 |  | 0.022045 | 6021.2029 | 14.3017 | 133.76 | 0.90341 | 90.3407 | 88 | -50 |  | 0.84409 | 0.10204 | 88 | 8.8 | 0.22 | 132 | 1.76 | 85 | 15.7 | 100.7 | 0.15339 | 321.6574 | 4.3459 | 21.4438 | 40.2072 | 15 | 20.5187 | 2.8968 | 15.6831 | 110.4353 | 53.8217 | 10 | 7.6433 | 4.1649 | 7.6433 | 230.2667 | 4.2205 | 7.9809 | 20.5187 | 8.9916 | 8800 | 53.8217 | 8800 | 53.8217 | 18.5799 | 2.8968 | 15.6831 | 0.15591 | 169.9433 | 7.9661 | 6.7653 | 4.6776 | 10.8839 | 0.26804 | 0.4376 | 2.2242 | 0.0067277 | 0.054578 | 0.03825 | 44.9777 |  | 2761.3245 | 6.16 | 0.097625 |  |  | 6257.625 | 0.6564 | 3.5538 | 0.00035923 | 2.0265 |  | 0.02266 | 6259.6665 | 15.2786 | 133.76 | 0.89749 | 89.7486 | 88 | -50
|  | 89 | 8.9 | 0.2225 | 133.5 | 1.78 | 84.4138 | 16.0163 | 100.4301 |  | 0.15948 | 332.1236 | 4.4874 | 22.1416 | 41.5155 | 15 | 20.0979 | 2.8571 | 15.0581 | 112.184 | 55.2024 | 10 | 7.4924 | 4.1473 | 7.4924 | 237.5754 | 4.2026 | 8.0261 | 20.0979 | 8.68 | 8900 | 55.2024 | 8900 | 55.2024 | 18.1152 | 2.8571 | 15.2581 | 0.15772 |  |  |  | 4.6082 | 10.6493 | 0.26226 | 0.42471 | 2.0892 | 0.1165 | 0.055678 | 0.037986 | 154.4823 | 2.9855 | 2724.0407 | 5.5291 | 0.098734 |  |  | 5627.8594 | 0.63706 | 3.4022 | 0.00034391 | 2.05 |  | 0.022298 | 6111.8633 | 14.4638 | 135.28 | 0.90341 | 90.341 | 89 | -50 |  | 0.84409 | 0.10204 | 89 | 8.9 | 0.2225 | 133.5 | 1.78 | 85 | 15.7 | 100.7 | 0.15339 | 321.6574 | 4.3459 | 21.4438 | 40.2072 | 15 | 20.7519 | 2.9297 | 15.8613 | 110.4353 | 53.217 | 10 | 7.6433 | 4.1649 | 7.6433 | 232.8833 | 4.2205 | 8.0261 | 20.7519 | 9.1644 | 8900 | 53.217 | 8900 | 53.217 | 18.791 | 2.9297 | 15.8613 | 0.15591 | 173.8276 | 8.1482 | 6.9199 | 4.7308 | 11.0076 | 0.27109 | 0.4476 | 2.2242 | 0.0066521 | 0.053965 | 0.03825 | 44.9021 |  | 2770.6377 | 6.23 | 0.098734 |  |  | 6328.7344 | 0.67141 | 3.635 | 0.00036745 | 2.0265 |  | 0.022917 | 6356.1618 | 15.4555 | 135.28 | 0.89747 | 89.7466 | 89 | -50
|  | 90 | 9 | 0.225 | 135 | 1.8 | 84.4072 | 16.0199 | 100.4271 |  | 0.15952 | 332.1814 | 4.4881 | 22.1454 | 41.5227 | 15 | 20.3202 | 2.8889 | 15.2213 | 112.2035 | 54.6145 | 10 | 7.4907 | 4.1471 | 7.4907 | 240.2981 | 4.2024 | 8.0711 | 20.3202 | 8.8446 | 9000 | 54.6145 | 9000 | 54.6145 | 18.3101 | 2.8889 | 15.4213 | 0.15778 |  |  |  | 4.66 | 10.7667 | 0.26516 | 0.43431 | 2.0897 | 0.11525 | 0.055082 | 0.037983 | 153.2297 | 3.0066 | 2732.3484 | 5.5912 | 0.099844 |  |  | 5691.0937 | 0.65147 | 3.4776 | 0.00035154 | 2.0515 |  | 0.022551 | 6203.4684 | 14.6269 | 136.8 | 0.90341 | 90.3406 | 90 | -50 |  | 0.84409 | 0.10204 | 90 | 9 | 0.225 | 135 | 1.8 | 85 | 15.7 | 100.7 | 0.15339 | 321.6574 | 4.3459 | 21.4438 | 40.2072 | 15 | 20.9851 | 2.9626 | 16.0395 | 110.4353 | 52.6257 | 10 | 7.6433 | 4.1649 | 7.6433 | 235.5 | 4.2205 | 8.0711 | 20.9851 | 9.3371 | 9000 | 52.6257 | 9000 | 52.6257 | 19.0021 | 2.9626 | 16.0395 | 0.15591 | 177.7558 | 8.3323 | 7.0763 | 4.7839 | 11.1313 | 0.27413 | 0.45772 | 2.2242 | 0.0065782 | 0.053365 | 0.03825 | 44.8282 |  | 2780.0792 | 6.3 | 0.099844 |  |  | 6399.8438 | 0.68658 | 3.7171 | 0.00037575 | 2.0265 |  | 0.023175 | 6453.7445 | 15.6337 | 136.8 | 0.89744 | 89.744 | 90 | -50
|  | 91 | 9.1 | 0.2275 | 136.5 | 1.82 | 84.4006 | 16.0234 | 100.424 |  | 0.15956 | 332.2393 | 4.4889 | 22.1493 | 41.5299 | 15 | 20.5424 | 2.9207 | 15.3843 | 112.223 | 54.0395 | 10 | 7.489 | 4.1469 | 7.489 | 243.0219 | 4.2022 | 8.1158 | 20.5424 | 9.0092 | 9100 | 54.0395 | 9100 | 54.0395 | 18.505 | 2.9207 | 15.5843 | 0.15783 |  |  |  | 4.7118 | 10.884 | 0.26805 | 0.44403 | 2.0903 | 0.11402 | 0.054499 | 0.03798 | 152.0043 | 3.0282 | 2740.7973 | 5.6534 | 0.10095 |  |  | 5754.3281 | 0.66604 | 3.5539 | 0.00035924 | 2.0529 |  | 0.022804 | 6296.0176 | 14.7911 | 138.32 | 0.9034 | 90.3396 | 91 | -50 |  | 0.84409 | 0.10204 | 91 | 9.1 | 0.2275 | 136.5 | 1.82 | 85 | 15.7 | 100.7 | 0.15339 | 321.6574 | 4.3459 | 21.4438 | 40.2072 | 15 | 21.2182 | 2.9955 | 16.2178 | 110.4353 | 52.0474 | 10 | 7.6433 | 4.1649 | 7.6433 | 238.1167 | 4.2205 | 8.1158 | 21.2182 | 9.5098 | 9100 | 52.0474 | 9100 | 52.0474 | 19.2133 | 2.9955 | 16.2178 | 0.15591 | 181.7279 | 8.5185 | 7.2344 | 4.8371 | 11.2549 | 0.27718 | 0.46795 | 2.2242 | 0.0065059 | 0.052779 | 0.03825 | 44.7559 |  | 2789.6485 | 6.37 | 0.10095 |  |  | 6470.9531 | 0.70192 | 3.8002 | 0.00038415 | 2.0265 |  | 0.023432 | 6552.4147 | 15.813 | 138.32 | 0.89741 | 89.7407 | 91 | -50
|  | 92 | 9.2 | 0.23 | 138 | 1.84 | 84.394 | 16.027 | 100.421 |  | 0.1596 | 332.297 | 4.4897 | 22.1531 | 41.5371 | 15 | 20.7646 | 2.9525 | 15.5472 | 112.2426 | 53.4767 | 10 | 7.4874 | 4.1467 | 7.4874 | 245.747 | 4.202 | 8.1603 | 20.7646 | 9.1737 | 9200 | 53.4767 | 9200 | 53.4767 | 18.6997 | 2.9525 | 15.7472 | 0.15789 |  |  |  | 4.7637 | 11.0014 | 0.27094 | 0.45385 | 2.0908 | 0.11283 | 0.053928 | 0.037977 | 150.8053 | 3.05 | 2749.3864 | 5.7155 | 0.10206 |  |  | 5817.5625 | 0.68077 | 3.6309 | 0.00036703 | 2.0544 |  | 0.023057 | 6389.5105 | 14.9565 | 139.84 | 0.90338 | 90.338 | 92 | -50 |  | 0.84409 | 0.10204 | 92 | 9.2 | 0.23 | 138 | 1.84 | 85 | 15.7 | 100.7 | 0.15339 | 321.6574 | 4.3459 | 21.4438 | 40.2072 | 15 | 21.4514 | 3.0284 | 16.396 | 110.4353 | 51.4816 | 10 | 7.6433 | 4.1649 | 7.6433 | 240.7333 | 4.2205 | 8.1603 | 21.4514 | 9.6825 | 9200 | 51.4816 | 9200 | 51.4816 | 19.4244 | 3.0284 | 16.396 | 0.15591 | 185.7438 | 8.7067 | 7.3943 | 4.8902 | 11.3786 | 0.28023 | 0.47829 | 2.2242 | 0.0064352 | 0.052205 | 0.03825 | 44.6852 |  | 2799.3452 | 6.44 | 0.10206 |  |  | 6542.0625 | 0.71743 | 3.8842 | 0.00039263 | 2.0265 |  | 0.02369 | 6652.1723 | 15.9936 | 139.84 | 0.89737 | 89.7368 | 92 | -50
|  | 93 | 9.3 | 0.2325 | 139.5 | 1.86 | 84.3874 | 16.0305 | 100.418 |  | 0.15964 | 332.3548 | 4.4905 | 22.157 | 41.5444 | 15 | 20.9866 | 2.9843 | 15.71 | 112.2621 | 52.926 | 10 | 7.4857 | 4.1465 | 7.4857 | 248.4733 | 4.2018 | 8.2045 | 20.9866 | 9.3382 | 9300 | 52.926 | 9300 | 52.926 | 18.8943 | 2.9843 | 15.91 | 0.15795 |  |  |  | 4.8155 | 11.1186 | 0.27382 | 0.46378 | 2.0913 | 0.11166 | 0.053369 | 0.037974 | 149.6316 | 3.0722 | 2758.1145 | 5.7776 | 0.10317 |  |  | 5880.7969 | 0.69566 | 3.7087 | 0.0003749 | 2.0559 |  | 0.023311 | 6483.9463 | 15.1229 | 141.36 | 0.90336 | 90.3358 | 93 | -50 |  | 0.84409 | 0.10204 | 93 | 9.3 | 0.2325 | 139.5 | 1.86 | 85 | 15.7 | 100.7 | 0.15339 | 321.6574 | 4.3459 | 21.4438 | 40.2072 | 15 | 21.6846 | 3.0613 | 16.5742 | 110.4353 | 50.9281 | 10 | 7.6433 | 4.1649 | 7.6433 | 243.35 | 4.2205 | 8.2045 | 21.6846 | 9.8552 | 9300 | 50.9281 | 9300 | 50.9281 | 19.6355 | 3.0613 | 16.5742 | 0.15591 | 189.8037 | 8.897 | 7.5559 | 4.9434 | 11.5023 | 0.28327 | 0.48874 | 2.2242 | 0.006366 | 0.051644 | 0.03825 | 44.616 |  | 2809.1688 | 6.51 | 0.10317 |  |  | 6613.1719 | 0.73311 | 3.9691 | 0.00040122 | 2.0265 |  | 0.023947 | 6753.0173 | 16.1754 | 141.36 | 0.89732 | 89.7322 | 93 | -50
|  | 94 | 9.4 | 0.235 | 141 | 1.88 | 84.3808 | 16.0341 | 100.4149 |  | 0.15968 | 332.4126 | 4.4913 | 22.1608 | 41.5516 | 15 | 21.2086 | 3.0161 | 15.8726 | 112.2816 | 52.3869 | 10 | 7.4841 | 4.1463 | 7.4841 | 251.2007 | 4.2016 | 8.2485 | 21.2086 | 9.5027 | 9400 | 52.3869 | 9400 | 52.3869 | 19.0887 | 3.0161 | 16.0726 | 0.15801 |  |  |  | 4.8673 | 11.2358 | 0.27671 | 0.47381 | 2.0919 | 0.11051 | 0.052823 | 0.037971 | 148.4826 | 3.0948 | 2766.9806 | 5.8397 | 0.10428 |  |  | 5944.0312 | 0.71071 | 3.7873 | 0.00038284 | 2.0573 |  | 0.023564 | 6579.3245 | 15.2903 | 142.88 | 0.90333 | 90.333 | 94 | -50 |  | 0.84409 | 0.10204 | 94 | 9.4 | 0.235 | 141 | 1.88 | 85 | 15.7 | 100.7 | 0.15339 | 321.6574 | 4.3459 | 21.4438 | 40.2072 | 15 | 21.9177 | 3.0943 | 16.7524 | 110.4353 | 50.3863 | 10 | 7.6433 | 4.1649 | 7.6433 | 245.9667 | 4.2205 | 8.2485 | 21.9177 | 10.0279 | 9400 | 50.3863 | 9400 | 50.3863 | 19.8467 | 3.0943 | 16.7524 | 0.15591 | 193.9074 | 9.0894 | 7.7192 | 4.9965 | 11.626 | 0.28632 | 0.49931 | 2.2242 | 0.0062983 | 0.051094 | 0.03825 | 44.5483 |  | 2819.1187 | 6.58 | 0.10428 |  |  | 6684.2812 | 0.74896 | 4.0549 | 0.00040989 | 2.0265 |  | 0.024205 | 6854.9497 | 16.3583 | 142.88 | 0.89727 | 89.7271 | 94 | -50
|  | 95 | 9.5 | 0.2375 | 142.5 | 1.9 | 84.3743 | 16.0376 | 100.4119 |  | 0.15972 | 332.4704 | 4.492 | 22.1647 | 41.5588 | 15 | 21.4305 | 3.0479 | 16.0351 | 112.3011 | 51.859 | 10 | 7.4824 | 4.1461 | 7.4824 | 253.9293 | 4.2014 | 8.2923 | 21.4305 | 9.667 | 9500 | 51.859 | 9500 | 51.859 | 19.2831 | 3.0479 | 16.2351 | 0.15806 |  |  |  | 4.9191 | 11.353 | 0.2796 | 0.48395 | 2.0924 | 0.10939 | 0.052287 | 0.037968 | 147.3575 | 3.1178 | 2775.9836 | 5.9019 | 0.10539 |  |  | 6007.2656 | 0.72592 | 3.8667 | 0.00039087 | 2.0588 |  | 0.023817 | 6675.6443 | 15.4589 | 144.4 | 0.9033 | 90.3297 | 95 | -50 |  | 0.84409 | 0.10204 | 95 | 9.5 | 0.2375 | 142.5 | 1.9 | 85 | 15.7 | 100.7 | 0.15339 | 321.6574 | 4.3459 | 21.4438 | 40.2072 | 15 | 22.1509 | 3.1272 | 16.9306 | 110.4353 | 49.8559 | 10 | 7.6433 | 4.1649 | 7.6433 | 248.5833 | 4.2205 | 8.2923 | 22.1509 | 10.2007 | 9500 | 49.8559 | 9500 | 49.8559 | 20.0578 | 3.1272 | 16.9306 | 0.15591 | 198.0551 | 9.2838 | 7.8844 | 5.0497 | 11.7497 | 0.28936 | 0.50999 | 2.2242 | 0.006232 | 0.050556 | 0.03825 | 44.482 |  | 2829.1947 | 6.65 | 0.10539 |  |  | 6755.3906 | 0.76498 | 4.1416 | 0.00041866 | 2.0265 |  | 0.024462 | 6957.9696 | 16.5426 | 144.4 | 0.89721 | 89.7215 | 95 | -50
|  | 96 | 9.6 | 0.24 | 144 | 1.92 | 84.3677 | 16.0412 | 100.4089 |  | 0.15976 | 332.5281 | 4.4928 | 22.1685 | 41.566 | 15 | 21.6523 | 3.0797 | 16.1975 | 112.3206 | 51.342 | 10 | 7.4807 | 4.1459 | 7.4807 | 256.6591 | 4.2012 | 8.3358 | 21.6523 | 9.8313 | 9600 | 51.342 | 9600 | 51.342 | 19.4772 | 3.0797 | 16.3975 | 0.15812 |  |  |  | 4.9709 | 11.4701 | 0.28248 | 0.4942 | 2.0929 | 0.10829 | 0.051763 | 0.037965 | 146.2556 | 3.1411 | 2785.1226 | 5.964 | 0.1065 |  |  | 6070.5 | 0.74129 | 3.9469 | 0.00039898 | 2.0602 |  | 0.02407 | 6772.9052 | 15.6285 | 145.92 | 0.90326 | 90.3258 | 96 | -50 |  | 0.84409 | 0.10204 | 96 | 9.6 | 0.24 | 144 | 1.92 | 85 | 15.7 | 100.7 | 0.15339 | 321.6574 | 4.3459 | 21.4438 | 40.2072 | 15 | 22.3841 | 3.1601 | 17.1088 | 110.4353 | 49.3366 | 10 | 7.6433 | 4.1649 | 7.6433 | 251.2 | 4.2205 | 8.3358 | 22.3841 | 10.3734 | 9600 | 49.3366 | 9600 | 49.3366 | 20.2689 | 3.1601 | 17.1088 | 0.15591 | 202.2466 | 9.4803 | 8.0512 | 5.1029 | 11.8733 | 0.29241 | 0.52078 | 2.2242 | 0.0061671 | 0.05003 | 0.03825 | 44.4171 |  | 2839.3963 | 6.72 | 0.1065 |  |  | 6826.5 | 0.78117 | 4.2293 | 0.00042752 | 2.0265 |  | 0.02472 | 7062.0769 | 16.728 | 145.92 | 0.89715 | 89.7152 | 96 | -50
|  | 97 | 9.7 | 0.2425 | 145.5 | 1.94 | 84.3611 | 16.0447 | 100.4058 |  | 0.1598 | 332.5859 | 4.4936 | 22.1724 | 41.5732 | 15 | 21.874 | 3.1115 | 16.3598 | 112.3401 | 50.8356 | 10 | 7.4791 | 4.1457 | 7.4791 | 259.3901 | 4.201 | 8.3791 | 21.874 | 9.9956 | 9700 | 50.8356 | 9700 | 50.8356 | 19.6713 | 3.1115 | 16.5598 | 0.15817 |  |  |  | 5.0227 | 11.5872 | 0.28536 | 0.50455 | 2.0934 | 0.10721 | 0.051249 | 0.037962 | 145.1761 | 3.1649 | 2794.3967 | 6.0261 | 0.10761 |  |  | 6133.7344 | 0.75682 | 4.0279 | 0.00040716 | 2.0616 |  | 0.024323 | 6871.1065 | 15.7992 | 147.44 | 0.90321 | 90.3214 | 97 | -50 |  | 0.84409 | 0.10204 | 97 | 9.7 | 0.2425 | 145.5 | 1.94 | 85 | 15.7 | 100.7 | 0.15339 | 321.6574 | 4.3459 | 21.4438 | 40.2072 | 15 | 22.6172 | 3.193 | 17.2871 | 110.4353 | 48.8279 | 10 | 7.6433 | 4.1649 | 7.6433 | 253.8167 | 4.2205 | 8.3791 | 22.6172 | 10.5461 | 9700 | 48.8279 | 9700 | 48.8279 | 20.4801 | 3.193 | 17.2871 | 0.15591 | 206.482 | 9.6788 | 8.2198 | 5.156 | 11.997 | 0.29546 | 0.53169 | 2.2242 | 0.0061035 | 0.049514 | 0.03825 | 44.3535 |  | 2849.7231 | 6.79 | 0.10761 |  |  | 6897.6094 | 0.79753 | 4.3179 | 0.00043647 | 2.0265 |  | 0.024977 | 7167.2717 | 16.9146 | 147.44 | 0.89708 | 89.7085 | 97 | -50
|  | 98 | 9.8 | 0.245 | 147 | 1.96 | 84.3545 | 16.0483 | 100.4028 |  | 0.15984 | 332.6436 | 4.4944 | 22.1762 | 41.5805 | 15 | 22.0957 | 3.1433 | 16.5219 | 112.3596 | 50.3393 | 10 | 7.4774 | 4.1455 | 7.4774 | 262.1223 | 4.2008 | 8.4222 | 22.0957 | 10.1598 | 9800 | 50.3393 | 9800 | 50.3393 | 19.8652 | 3.1433 | 16.7219 | 0.15823 |  |  |  | 5.0745 | 11.7043 | 0.28825 | 0.51501 | 2.0939 | 0.10616 | 0.050746 | 0.03796 | 144.1183 | 3.189 | 2803.8049 | 6.0883 | 0.10872 |  |  | 6196.9688 | 0.77251 | 4.1097 | 0.00041543 | 2.063 |  | 0.024577 | 6970.2475 | 15.971 | 148.96 | 0.90317 | 90.3165 | 98 | -50 |  | 0.84409 | 0.10204 | 98 | 9.8 | 0.245 | 147 | 1.96 | 85 | 15.7 | 100.7 | 0.15339 | 321.6574 | 4.3459 | 21.4438 | 40.2072 | 15 | 22.8504 | 3.2259 | 17.4653 | 110.4353 | 48.3297 | 10 | 7.6433 | 4.1649 | 7.6433 | 256.4333 | 4.2205 | 8.4222 | 22.8504 | 10.7188 | 9800 | 48.3297 | 9800 | 48.3297 | 20.6912 | 3.2259 | 17.4653 | 0.15591 | 210.7613 | 9.8794 | 8.3902 | 5.2092 | 12.1207 | 0.2985 | 0.54271 | 2.2242 | 0.0060412 | 0.049009 | 0.03825 | 44.2912 |  | 2860.1748 | 6.86 | 0.10872 |  |  | 6968.7188 | 0.81406 | 4.4073 | 0.00044552 | 2.0265 |  | 0.025235 | 7273.5538 | 17.1024 | 148.96 | 0.89701 | 89.7012 | 98 | -50
|  | 99 | 9.9 | 0.2475 | 148.5 | 1.98 | 84.3479 | 16.0519 | 100.3998 |  | 0.15988 | 332.7014 | 4.4952 | 22.1801 | 41.5877 | 15 | 22.3173 | 3.175 | 16.6839 | 112.3791 | 49.8531 | 10 | 7.4758 | 4.1453 | 7.4758 | 264.8557 | 4.2006 | 8.4651 | 22.3173 | 10.3239 | 9900 | 49.8531 | 9900 | 49.8531 | 20.0589 | 3.175 | 16.8839 | 0.15829 |  |  |  | 5.1263 | 11.8213 | 0.29113 | 0.52557 | 2.0944 | 0.10513 | 0.050252 | 0.037957 | 143.0816 | 3.2135 | 2813.3463 | 6.1504 | 0.10983 |  |  | 6260.2031 | 0.78836 | 4.1923 | 0.00042378 | 2.0645 |  | 0.02483 | 7070.3274 | 16.1439 | 150.48 | 0.90311 | 90.3112 | 99 | -50 |  | 0.84409 | 0.10204 | 99 | 9.9 | 0.2475 | 148.5 | 1.98 | 85 | 15.7 | 100.7 | 0.15339 | 321.6574 | 4.3459 | 21.4438 | 40.2072 | 15 | 23.0836 | 3.2589 | 17.6435 | 110.4353 | 47.8415 | 10 | 7.6433 | 4.1649 | 7.6433 | 259.05 | 4.2205 | 8.4651 | 23.0836 | 10.8915 | 9900 | 47.8415 | 9900 | 47.8415 | 20.9023 | 3.2589 | 17.6435 | 0.15591 | 215.0845 | 10.0821 | 8.5623 | 5.2623 | 12.2444 | 0.30155 | 0.55384 | 2.2242 | 0.0059802 | 0.048514 | 0.03825 | 44.2302 |  | 2870.7509 | 6.93 | 0.10983 |  |  | 7039.8281 | 0.83076 | 4.4977 | 0.00045466 | 2.0265 |  | 0.025492 | 7380.9234 | 17.2915 | 150.48 | 0.89693 | 89.6934 | 99 | -50
|  | 100 | 10 | 0.25 | 150 | 2 | 84.3413 | 16.0554 | 100.3967 |  | 0.15992 | 332.7591 | 4.4959 | 22.1839 | 41.5949 | 15 | 22.5388 | 3.2068 | 16.8458 | 112.3986 | 49.3764 | 10 | 7.4741 | 4.1451 | 7.4741 | 267.5902 | 4.2004 | 8.5077 | 22.5388 | 10.488 | 10000 | 49.3764 | 10000 | 49.3764 | 20.2526 | 3.2068 | 17.0458 | 0.15834 |  |  |  | 5.1781 | 11.9382 | 0.29401 | 0.53624 | 2.0949 | 0.10411 | 0.049769 | 0.037954 | 142.0654 | 3.2383 | 2823.0202 | 6.2125 | 0.11094 |  |  | 6323.4375 | 0.80437 | 4.2756 | 0.0004322 | 2.0658 |  | 0.025083 | 7171.3457 | 16.3178 | 152 | 0.90305 | 90.3054 | 100 | -50 |  | 0.84409 | 0.10204 | 100 | 10 | 0.25 | 150 | 2 | 85 | 15.7 | 100.7 | 0.15339 | 321.6574 | 4.3459 | 21.4438 | 40.2072 | 15 | 23.3167 | 3.2918 | 17.8217 | 110.4353 | 47.3631 | 10 | 7.6433 | 4.1649 | 7.6433 | 261.6667 | 4.2205 | 8.5077 | 23.3167 | 11.0642 | 10000 | 47.3631 | 10000 | 47.3631 | 21.1135 | 3.2918 | 17.8217 | 0.15591 | 219.4516 | 10.2868 | 8.7361 | 5.3155 | 12.3681 | 0.30459 | 0.56509 | 2.2242 | 0.0059204 | 0.048029 | 0.03825 | 44.1704 |  | 2881.4511 | 7 | 0.11094 |  |  | 7110.9375 | 0.84763 | 4.5891 | 0.00046389 | 2.0265 |  | 0.02575 | 7489.3805 | 17.4818 | 152 | 0.89685 | 89.6852 | 100 | -50
|  | Step | Iout1 (A) | Iout2 (A) | Pout1 (W) | Pout2 (W) | Vin (V) | Vout1-Reflected (V) | Vsw-max (V) |  | Duty Cycle | Pout1-max (W) | Pout2-max (W) | Iout1-max (A) | Iout2-max (A) | Vout1-actual (V) | Isw (A) | Ton-BCM (µs) | Toff-BCM (µs) | Fsw-max-BCM (kHz) | Fsw-BCM (kHz) | Ipri-min-BCM (A) | Toff-min-BCM (µs) | Iout1-min-BCM (A) | Toff-FFB (µs) | Fsw-FFB (kHz) | Iout1-max-FFB (A) | Ipri-DCM (A) | Ipri (A) | COMP (V) | Iout (mA) | Fsw (kHz) | Iout (mA) | Fsw (kHz) | Tsw (µs) | Ton (µs) | Toff (µs) | Duty Cycle | Cout1 (µF) for 1% ripple | Cout2 (µF) for 1% ripple | Cin (µF) for 5% ripple | Ipri-rms (A) | Isec1-rms (A) | Isec2-rms (A) | P-FET-Cond (W) | P-FET-Sw (W) | P-FET-Qg (W) | P-FET-Coss (W) | P-IQ (W) | P-IC-Total (mW) | P-FET-Total (W) | P-Total (mW) | P-Diode1-Cond (W) | P-Diode2-Cond (W) | P-Diode-Leak (W) | P-Diode-Snubber (W) | P-Diode-Total (W) | PCu-pri (W) | PCu-sec1 (W) | PCu-sec2 (W) | Core Loss (W) | P-trans (W) | P-LeakL-Clamp/Snub (W) | P-Trans-Total (W) | P-Loss-Total (W) | Pout (W) | Efficiency | Efficiency (%) | Iout1 (%) | Check Iout-max |  | D1' based on raw calculation | D2' based on raw calculation | Step | Iout1 (A) | Iout2 (A) | Pout1 (W) | Pout2 (W) | Vin (V) | Vout1-Reflected (V) | Vsw-max (V) | Duty Cycle | Pout1-max (W) | Pout2-max (W) | Iout1-max (A) | Iout2-max (A) | Vout1-actual (V) | Isw (A) | Ton-BCM (µs) | Toff-BCM (µs) | Fsw-max-BCM (kHz) | Fsw-BCM (kHz) | Ipri-min-BCM (A) | Toff-min-BCM (µs) | Iout1-min-BCM (A) | Toff-FFB (µs) | Fsw-FFB (kHz) | Iout1-max-FFB (A) | Ipri-DCM (A) | Ipri (A) | COMP (V) | Iout (mA) | Fsw (kHz) | Iout (mA) | Fsw (kHz) | Tsw (µs) | Ton (µs) | Toff (µs) | Duty Cycle | Cout1 (µF) for 1% ripple | Cout2 (µF) for 1% ripple | Cin (µF) for 5% ripple | Ipri-rms (A) | Isec1-rms (A) | Isec2-rms (A) | P-FET-Cond (W) | P-FET-Sw (W) | P-FET-Qg (W) | P-FET-Coss (W) | P-IQ (W) | P-IC-Total (mW) | P-FET-Total (W) | P-Total (mW) | P-Diode1-Cond (W) | P-Diode2-Cond (W) | P-Diode-Leak (W) | P-Diode-Snubber (W) | P-Diode-Total (W) | PCu-pri (W) | PCu-sec1 (W) | PCu-sec2 (W) | Core Loss (W) | P-trans (W) | P-LeakL-Clamp/Snub (W) | P-Trans-Total (W) | P-Loss-Total (W) | Pout (W) | Efficiency | Efficiency (%) | Iout1 (%) | Check Iout-max |  | Vout1 Diode cond duration | Vou2 Diode cond duration
|  | Customer Min Load 1 | [6 empty] | Customer Min Load 2
|  |  | Iout_min1 | Po-min1 | [5 empty] | Iout_min2 | Po-min2
|  |  | 0.0005 | 0.0075 | [5 empty] | 0.0005 | 0.004 | [5 empty] | 152
|  | Required min load | [6 empty] | Required min load
|  |  | Ton Min | Vin_max | Fsw_min | Lmin |  |  |  | Ton Min | Vin_max | Fsw_min | Lmin
|  |  | 2e-07 | 85 | 15000 | 1.08e-05 |  |  |  | 2e-07 | 85 | 15000 | 1.08e-05
|  |  |  | Po_cal | [6 empty] | Po_cal
|  |  |  | 0.20069 | [6 empty] | 0.20069
|  | Do you need a Dummy Load1 | [6 empty] | Do you need a Dummy Load2
|  |  |  | Yes | 1284.0043 | [5 empty] | Yes | 358.729
31JUL2024
FET Qg loss is using VIN instead of 5V VDD.

## Fsw vs VIN (hidden)
Voltages |  |  | Miscellaneous
Step | Vin (V) | Vout-Reflected (V) | Duty Cycle | Pout-max (W) | Iout-max (A) | Vsw-max (V) | Isw (A) | Ton-BCM (us) | Toff-BCM (us) | Fsw-BCM (kHz) at Iout-max | Fsw-max-BCM (kHz) | Ipri-min-BCM (A) | Toff-min-BCM (us) | Iout-min-BCM (A) | Toff-FFB (us)
0.1 | 19 | 15.4 | 0.44767 | 212.6453 | 14.1764 | 34.4 | 1.35 | 0.85263 | 1.0519 | 350 | 70.8818 | 10 | 7.7922 | 2.7616 | 7.7922
1 | 19.66 | 15.4 | 0.43925 | 215.8899 | 14.3927 | 35.06 | 1.35 | 0.82401 | 1.0519 | 350 | 71.9633 | 10 | 7.7922 | 2.8038 | 7.7922
2 | 20.32 | 15.4 | 0.43113 | 219.0146 | 14.601 | 35.72 | 1.35 | 0.79724 | 1.0519 | 350 | 73.0049 | 10 | 7.7922 | 2.8443 | 7.7922
3 | 20.98 | 15.4 | 0.42331 | 222.0258 | 14.8017 | 36.38 | 1.35 | 0.77216 | 1.0519 | 350 | 74.0086 | 10 | 7.7922 | 2.8835 | 7.7922
4 | 21.64 | 15.4 | 0.41577 | 224.9298 | 14.9953 | 37.04 | 1.35 | 0.74861 | 1.0519 | 350 | 74.9766 | 10 | 7.7922 | 2.9212 | 7.7922
5 | 22.3 | 15.4 | 0.40849 | 227.7321 | 15.1821 | 37.7 | 1.35 | 0.72646 | 1.0519 | 350 | 75.9107 | 10 | 7.7922 | 2.9576 | 7.7922
6 | 22.96 | 15.4 | 0.40146 | 230.438 | 15.3625 | 38.36 | 1.35 | 0.70557 | 1.0519 | 350 | 76.8127 | 10 | 7.7922 | 2.9927 | 7.7922
7 | 23.62 | 15.4 | 0.39467 | 233.0523 | 15.5368 | 39.02 | 1.35 | 0.68586 | 1.0519 | 350 | 77.6841 | 10 | 7.7922 | 3.0267 | 7.7922
8 | 24.28 | 15.4 | 0.3881 | 235.5796 | 15.7053 | 39.68 | 1.35 | 0.66722 | 1.0519 | 350 | 78.5265 | 10 | 7.7922 | 3.0595 | 7.7922
9 | 24.94 | 15.4 | 0.38176 | 238.0243 | 15.8683 | 40.34 | 1.35 | 0.64956 | 1.0519 | 350 | 79.3414 | 10 | 7.7922 | 3.0912 | 7.7922
10 | 25.6 | 15.4 | 0.37561 | 240.3902 | 16.026 | 41 | 1.35 | 0.63281 | 1.0519 | 350 | 80.1301 | 10 | 7.7922 | 3.122 | 7.7922
11 | 26.26 | 15.4 | 0.36966 | 242.6812 | 16.1787 | 41.66 | 1.35 | 0.61691 | 1.0519 | 350 | 80.8937 | 10 | 7.7922 | 3.1517 | 7.7922
12 | 26.92 | 15.4 | 0.36389 | 244.9008 | 16.3267 | 42.32 | 1.35 | 0.60178 | 1.0519 | 350 | 81.6336 | 10 | 7.7922 | 3.1805 | 7.7922
13 | 27.58 | 15.4 | 0.35831 | 247.0521 | 16.4701 | 42.98 | 1.35 | 0.58738 | 1.0519 | 350 | 82.3507 | 10 | 7.7922 | 3.2085 | 7.7922
14 | 28.24 | 15.4 | 0.35289 | 249.1384 | 16.6092 | 43.64 | 1.35 | 0.57365 | 1.0519 | 350 | 83.0461 | 10 | 7.7922 | 3.2356 | 7.7922
15 | 28.9 | 15.4 | 0.34763 | 251.1625 | 16.7442 | 44.3 | 1.35 | 0.56055 | 1.0519 | 350 | 83.7208 | 10 | 7.7922 | 3.2619 | 7.7922
16 | 29.56 | 15.4 | 0.34253 | 253.1272 | 16.8751 | 44.96 | 1.35 | 0.54804 | 1.0519 | 350 | 84.3757 | 10 | 7.7922 | 3.2874 | 7.7922
17 | 30.22 | 15.4 | 0.33757 | 255.0351 | 17.0023 | 45.62 | 1.35 | 0.53607 | 1.0519 | 350 | 85.0117 | 10 | 7.7922 | 3.3121 | 7.7922
18 | 30.88 | 15.4 | 0.33276 | 256.8885 | 17.1259 | 46.28 | 1.35 | 0.52461 | 1.0519 | 350 | 85.6295 | 10 | 7.7922 | 3.3362 | 7.7922
19 | 31.54 | 15.4 | 0.32808 | 258.6898 | 17.246 | 46.94 | 1.35 | 0.51363 | 1.0519 | 350 | 86.2299 | 10 | 7.7922 | 3.3596 | 7.7922
20 | 32.2 | 15.4 | 0.32353 | 260.4412 | 17.3627 | 47.6 | 1.35 | 0.50311 | 1.0519 | 350 | 86.8137 | 10 | 7.7922 | 3.3824 | 7.7922
21 | 32.86 | 15.4 | 0.3191 | 262.1446 | 17.4763 | 48.26 | 1.35 | 0.493 | 1.0519 | 350 | 87.3815 | 10 | 7.7922 | 3.4045 | 7.7922
22 | 33.52 | 15.4 | 0.3148 | 263.8021 | 17.5868 | 48.92 | 1.35 | 0.48329 | 1.0519 | 350 | 87.934 | 10 | 7.7922 | 3.426 | 7.7922
23 | 34.18 | 15.4 | 0.31061 | 265.4155 | 17.6944 | 49.58 | 1.35 | 0.47396 | 1.0519 | 350 | 88.4718 | 10 | 7.7922 | 3.447 | 7.7922
24 | 34.84 | 15.4 | 0.30653 | 266.9865 | 17.7991 | 50.24 | 1.35 | 0.46498 | 1.0519 | 350 | 88.9955 | 10 | 7.7922 | 3.4674 | 7.7922
25 | 35.5 | 15.4 | 0.30255 | 268.5167 | 17.9011 | 50.9 | 1.35 | 0.45634 | 1.0519 | 350 | 89.5056 | 10 | 7.7922 | 3.4872 | 7.7922
26 | 36.16 | 15.4 | 0.29868 | 270.0078 | 18.0005 | 51.56 | 1.35 | 0.44801 | 1.0519 | 350 | 90.0026 | 10 | 7.7922 | 3.5066 | 7.7922
27 | 36.82 | 15.4 | 0.29491 | 271.4611 | 18.0974 | 52.22 | 1.35 | 0.43998 | 1.0519 | 350 | 90.487 | 10 | 7.7922 | 3.5255 | 7.7922
28 | 37.48 | 15.4 | 0.29123 | 272.8782 | 18.1919 | 52.88 | 1.35 | 0.43223 | 1.0519 | 350 | 90.9594 | 10 | 7.7922 | 3.5439 | 7.7922
29 | 38.14 | 15.4 | 0.28764 | 274.2604 | 18.284 | 53.54 | 1.35 | 0.42475 | 1.0519 | 350 | 91.4201 | 10 | 7.7922 | 3.5618 | 7.7922
30 | 38.8 | 15.4 | 0.28413 | 275.6089 | 18.3739 | 54.2 | 1.35 | 0.41753 | 1.0519 | 350 | 91.8696 | 10 | 7.7922 | 3.5793 | 7.7922
31 | 39.46 | 15.4 | 0.28071 | 276.9249 | 18.4617 | 54.86 | 1.35 | 0.41054 | 1.0519 | 350 | 92.3083 | 10 | 7.7922 | 3.5964 | 7.7922
32 | 40.12 | 15.4 | 0.27738 | 278.2097 | 18.5473 | 55.52 | 1.35 | 0.40379 | 1.0519 | 350 | 92.7366 | 10 | 7.7922 | 3.6131 | 7.7922
33 | 40.78 | 15.4 | 0.27412 | 279.4642 | 18.6309 | 56.18 | 1.35 | 0.39725 | 1.0519 | 350 | 93.1547 | 10 | 7.7922 | 3.6294 | 7.7922
34 | 41.44 | 15.4 | 0.27094 | 280.6897 | 18.7126 | 56.84 | 1.35 | 0.39093 | 1.0519 | 350 | 93.5632 | 10 | 7.7922 | 3.6453 | 7.7922
35 | 42.1 | 15.4 | 0.26783 | 281.887 | 18.7925 | 57.5 | 1.35 | 0.3848 | 1.0519 | 350 | 93.9623 | 10 | 7.7922 | 3.6609 | 7.7922
36 | 42.76 | 15.4 | 0.26479 | 283.0571 | 18.8705 | 58.16 | 1.35 | 0.37886 | 1.0519 | 350 | 94.3524 | 10 | 7.7922 | 3.6761 | 7.7922
37 | 43.42 | 15.4 | 0.26182 | 284.201 | 18.9467 | 58.82 | 1.35 | 0.3731 | 1.0519 | 350 | 94.7337 | 10 | 7.7922 | 3.6909 | 7.7922
38 | 44.08 | 15.4 | 0.25891 | 285.3194 | 19.0213 | 59.48 | 1.35 | 0.36751 | 1.0519 | 350 | 95.1065 | 10 | 7.7922 | 3.7054 | 7.7922
39 | 44.74 | 15.4 | 0.25607 | 286.4134 | 19.0942 | 60.14 | 1.35 | 0.36209 | 1.0519 | 350 | 95.4711 | 10 | 7.7922 | 3.7197 | 7.7922
40 | 45.4 | 15.4 | 0.25329 | 287.4836 | 19.1656 | 60.8 | 1.35 | 0.35683 | 1.0519 | 350 | 95.8279 | 10 | 7.7922 | 3.7336 | 7.7922
41 | 46.06 | 15.4 | 0.25057 | 288.5308 | 19.2354 | 61.46 | 1.35 | 0.35172 | 1.0519 | 350 | 96.1769 | 10 | 7.7922 | 3.7472 | 7.7922
42 | 46.72 | 15.4 | 0.24791 | 289.5557 | 19.3037 | 62.12 | 1.35 | 0.34675 | 1.0519 | 350 | 96.5186 | 10 | 7.7922 | 3.7605 | 7.7922
43 | 47.38 | 15.4 | 0.2453 | 290.5591 | 19.3706 | 62.78 | 1.35 | 0.34192 | 1.0519 | 350 | 96.853 | 10 | 7.7922 | 3.7735 | 7.7922
44 | 48.04 | 15.4 | 0.24275 | 291.5416 | 19.4361 | 63.44 | 1.35 | 0.33722 | 1.0519 | 350 | 97.1805 | 10 | 7.7922 | 3.7863 | 7.7922
45 | 48.7 | 15.4 | 0.24025 | 292.5039 | 19.5003 | 64.1 | 1.35 | 0.33265 | 1.0519 | 350 | 97.5013 | 10 | 7.7922 | 3.7988 | 7.7922
46 | 49.36 | 15.4 | 0.2378 | 293.4466 | 19.5631 | 64.76 | 1.35 | 0.3282 | 1.0519 | 350 | 97.8155 | 10 | 7.7922 | 3.811 | 7.7922
47 | 50.02 | 15.4 | 0.2354 | 294.3702 | 19.6247 | 65.42 | 1.35 | 0.32387 | 1.0519 | 350 | 98.1234 | 10 | 7.7922 | 3.823 | 7.7922
48 | 50.68 | 15.4 | 0.23305 | 295.2754 | 19.685 | 66.08 | 1.35 | 0.31965 | 1.0519 | 350 | 98.4251 | 10 | 7.7922 | 3.8347 | 7.7922
49 | 51.34 | 15.4 | 0.23075 | 296.1627 | 19.7442 | 66.74 | 1.35 | 0.31554 | 1.0519 | 350 | 98.7209 | 10 | 7.7922 | 3.8463 | 7.7922
50 | 52 | 15.4 | 0.22849 | 297.0326 | 19.8022 | 67.4 | 1.35 | 0.31154 | 1.0519 | 350 | 99.0109 | 10 | 7.7922 | 3.8576 | 7.7922
51 | 52.66 | 15.4 | 0.22627 | 297.8857 | 19.859 | 68.06 | 1.35 | 0.30763 | 1.0519 | 350 | 99.2952 | 10 | 7.7922 | 3.8686 | 7.7922
52 | 53.32 | 15.4 | 0.2241 | 298.7224 | 19.9148 | 68.72 | 1.35 | 0.30383 | 1.0519 | 350 | 99.5741 | 10 | 7.7922 | 3.8795 | 7.7922
53 | 53.98 | 15.4 | 0.22197 | 299.5431 | 19.9695 | 69.38 | 1.35 | 0.30011 | 1.0519 | 350 | 99.8477 | 10 | 7.7922 | 3.8902 | 7.7922
54 | 54.64 | 15.4 | 0.21987 | 300.3484 | 20.0232 | 70.04 | 1.35 | 0.29649 | 1.0519 | 350 | 100.1161 | 10 | 7.7922 | 3.9006 | 7.7922
55 | 55.3 | 15.4 | 0.21782 | 301.1386 | 20.0759 | 70.7 | 1.35 | 0.29295 | 1.0519 | 350 | 100.3795 | 10 | 7.7922 | 3.9109 | 7.7922
56 | 55.96 | 15.4 | 0.21581 | 301.9142 | 20.1276 | 71.36 | 1.35 | 0.28949 | 1.0519 | 350 | 100.6381 | 10 | 7.7922 | 3.921 | 7.7922
57 | 56.62 | 15.4 | 0.21383 | 302.6756 | 20.1784 | 72.02 | 1.35 | 0.28612 | 1.0519 | 350 | 100.8919 | 10 | 7.7922 | 3.9309 | 7.7922
58 | 57.28 | 15.4 | 0.21189 | 303.4232 | 20.2282 | 72.68 | 1.35 | 0.28282 | 1.0519 | 350 | 101.1411 | 10 | 7.7922 | 3.9406 | 7.7922
59 | 57.94 | 15.4 | 0.20998 | 304.1573 | 20.2772 | 73.34 | 1.35 | 0.2796 | 1.0519 | 350 | 101.3858 | 10 | 7.7922 | 3.9501 | 7.7922
60 | 58.6 | 15.4 | 0.20811 | 304.8784 | 20.3252 | 74 | 1.35 | 0.27645 | 1.0519 | 350 | 101.6261 | 10 | 7.7922 | 3.9595 | 7.7922
61 | 59.26 | 15.4 | 0.20627 | 305.5867 | 20.3724 | 74.66 | 1.35 | 0.27337 | 1.0519 | 350 | 101.8622 | 10 | 7.7922 | 3.9687 | 7.7922
62 | 59.92 | 15.4 | 0.20446 | 306.2825 | 20.4188 | 75.32 | 1.35 | 0.27036 | 1.0519 | 350 | 102.0942 | 10 | 7.7922 | 3.9777 | 7.7922
63 | 60.58 | 15.4 | 0.20268 | 306.9663 | 20.4644 | 75.98 | 1.35 | 0.26741 | 1.0519 | 350 | 102.3221 | 10 | 7.7922 | 3.9866 | 7.7922
64 | 61.24 | 15.4 | 0.20094 | 307.6383 | 20.5092 | 76.64 | 1.35 | 0.26453 | 1.0519 | 350 | 102.5461 | 10 | 7.7922 | 3.9953 | 7.7922
65 | 61.9 | 15.4 | 0.19922 | 308.2988 | 20.5533 | 77.3 | 1.35 | 0.26171 | 1.0519 | 350 | 102.7663 | 10 | 7.7922 | 4.0039 | 7.7922
66 | 62.56 | 15.4 | 0.19754 | 308.9482 | 20.5965 | 77.96 | 1.35 | 0.25895 | 1.0519 | 350 | 102.9827 | 10 | 7.7922 | 4.0123 | 7.7922
67 | 63.22 | 15.4 | 0.19588 | 309.5866 | 20.6391 | 78.62 | 1.35 | 0.25625 | 1.0519 | 350 | 103.1955 | 10 | 7.7922 | 4.0206 | 7.7922
68 | 63.88 | 15.4 | 0.19425 | 310.2144 | 20.681 | 79.28 | 1.35 | 0.2536 | 1.0519 | 350 | 103.4048 | 10 | 7.7922 | 4.0288 | 7.7922
69 | 64.54 | 15.4 | 0.19264 | 310.8319 | 20.7221 | 79.94 | 1.35 | 0.25101 | 1.0519 | 350 | 103.6106 | 10 | 7.7922 | 4.0368 | 7.7922
70 | 65.2 | 15.4 | 0.19107 | 311.4392 | 20.7626 | 80.6 | 1.35 | 0.24847 | 1.0519 | 350 | 103.8131 | 10 | 7.7922 | 4.0447 | 7.7922
71 | 65.86 | 15.4 | 0.18952 | 312.0367 | 20.8024 | 81.26 | 1.35 | 0.24598 | 1.0519 | 350 | 104.0122 | 10 | 7.7922 | 4.0524 | 7.7922
72 | 66.52 | 15.4 | 0.18799 | 312.6245 | 20.8416 | 81.92 | 1.35 | 0.24354 | 1.0519 | 350 | 104.2082 | 10 | 7.7922 | 4.0601 | 7.7922
73 | 67.18 | 15.4 | 0.18649 | 313.203 | 20.8802 | 82.58 | 1.35 | 0.24114 | 1.0519 | 350 | 104.401 | 10 | 7.7922 | 4.0676 | 7.7922
74 | 67.84 | 15.4 | 0.18501 | 313.7722 | 20.9181 | 83.24 | 1.35 | 0.2388 | 1.0519 | 350 | 104.5907 | 10 | 7.7922 | 4.075 | 7.7922
75 | 68.5 | 15.4 | 0.18355 | 314.3325 | 20.9555 | 83.9 | 1.35 | 0.2365 | 1.0519 | 350 | 104.7775 | 10 | 7.7922 | 4.0822 | 7.7922
76 | 69.16 | 15.4 | 0.18212 | 314.8841 | 20.9923 | 84.56 | 1.35 | 0.23424 | 1.0519 | 350 | 104.9614 | 10 | 7.7922 | 4.0894 | 7.7922
77 | 69.82 | 15.4 | 0.18071 | 315.4271 | 21.0285 | 85.22 | 1.35 | 0.23203 | 1.0519 | 350 | 105.1424 | 10 | 7.7922 | 4.0965 | 7.7922
78 | 70.48 | 15.4 | 0.17932 | 315.9618 | 21.0641 | 85.88 | 1.35 | 0.22985 | 1.0519 | 350 | 105.3206 | 10 | 7.7922 | 4.1034 | 7.7922
79 | 71.14 | 15.4 | 0.17795 | 316.4883 | 21.0992 | 86.54 | 1.35 | 0.22772 | 1.0519 | 350 | 105.4961 | 10 | 7.7922 | 4.1102 | 7.7922
80 | 71.8 | 15.4 | 0.17661 | 317.0069 | 21.1338 | 87.2 | 1.35 | 0.22563 | 1.0519 | 350 | 105.669 | 10 | 7.7922 | 4.117 | 7.7922
81 | 72.46 | 15.4 | 0.17528 | 317.5176 | 21.1678 | 87.86 | 1.35 | 0.22357 | 1.0519 | 350 | 105.8392 | 10 | 7.7922 | 4.1236 | 7.7922
82 | 73.12 | 15.4 | 0.17397 | 318.0208 | 21.2014 | 88.52 | 1.35 | 0.22155 | 1.0519 | 350 | 106.0069 | 10 | 7.7922 | 4.1301 | 7.7922
83 | 73.78 | 15.4 | 0.17268 | 318.5165 | 21.2344 | 89.18 | 1.35 | 0.21957 | 1.0519 | 350 | 106.1722 | 10 | 7.7922 | 4.1366 | 7.7922
84 | 74.44 | 15.4 | 0.17142 | 319.0049 | 21.267 | 89.84 | 1.35 | 0.21762 | 1.0519 | 350 | 106.335 | 10 | 7.7922 | 4.1429 | 7.7922
85 | 75.1 | 15.4 | 0.17017 | 319.4862 | 21.2991 | 90.5 | 1.35 | 0.21571 | 1.0519 | 350 | 106.4954 | 10 | 7.7922 | 4.1492 | 7.7922
86 | 75.76 | 15.4 | 0.16893 | 319.9605 | 21.3307 | 91.16 | 1.35 | 0.21383 | 1.0519 | 350 | 106.6535 | 10 | 7.7922 | 4.1553 | 7.7922
87 | 76.42 | 15.4 | 0.16772 | 320.428 | 21.3619 | 91.82 | 1.35 | 0.21199 | 1.0519 | 350 | 106.8093 | 10 | 7.7922 | 4.1614 | 7.7922
88 | 77.08 | 15.4 | 0.16652 | 320.8888 | 21.3926 | 92.48 | 1.35 | 0.21017 | 1.0519 | 350 | 106.9629 | 10 | 7.7922 | 4.1674 | 7.7922
89 | 77.74 | 15.4 | 0.16534 | 321.3431 | 21.4229 | 93.14 | 1.35 | 0.20839 | 1.0519 | 350 | 107.1144 | 10 | 7.7922 | 4.1733 | 7.7922
90 | 78.4 | 15.4 | 0.16418 | 321.791 | 21.4527 | 93.8 | 1.35 | 0.20663 | 1.0519 | 350 | 107.2637 | 10 | 7.7922 | 4.1791 | 7.7922
91 | 79.06 | 15.4 | 0.16303 | 322.2327 | 21.4822 | 94.46 | 1.35 | 0.20491 | 1.0519 | 350 | 107.4109 | 10 | 7.7922 | 4.1848 | 7.7922
92 | 79.72 | 15.4 | 0.1619 | 322.6682 | 21.5112 | 95.12 | 1.35 | 0.20321 | 1.0519 | 350 | 107.5561 | 10 | 7.7922 | 4.1905 | 7.7922
93 | 80.38 | 15.4 | 0.16079 | 323.0977 | 21.5398 | 95.78 | 1.35 | 0.20154 | 1.0519 | 350 | 107.6992 | 10 | 7.7922 | 4.1961 | 7.7922
94 | 81.04 | 15.4 | 0.15968 | 323.5214 | 21.5681 | 96.44 | 1.35 | 0.1999 | 1.0519 | 350 | 107.8405 | 10 | 7.7922 | 4.2016 | 7.7922
95 | 81.7 | 15.4 | 0.1586 | 323.9392 | 21.5959 | 97.1 | 1.35 | 0.19829 | 1.0519 | 350 | 107.9797 | 10 | 7.7922 | 4.207 | 7.7922
96 | 82.36 | 15.4 | 0.15753 | 324.3515 | 21.6234 | 97.76 | 1.35 | 0.1967 | 1.0519 | 350 | 108.1172 | 10 | 7.7922 | 4.2124 | 7.7922
97 | 83.02 | 15.4 | 0.15647 | 324.7582 | 21.6505 | 98.42 | 1.35 | 0.19513 | 1.0519 | 350 | 108.2527 | 10 | 7.7922 | 4.2176 | 7.7922
98 | 83.68 | 15.4 | 0.15543 | 325.1595 | 21.6773 | 99.08 | 1.35 | 0.19359 | 1.0519 | 350 | 108.3865 | 10 | 7.7922 | 4.2229 | 7.7922
99 | 84.34 | 15.4 | 0.1544 | 325.5554 | 21.7037 | 99.74 | 1.35 | 0.19208 | 1.0519 | 350 | 108.5185 | 10 | 7.7922 | 4.228 | 7.7922
100 | 85 | 15.4 | 0.15339 | 325.9462 | 21.7297 | 100.4 | 1.35 | 0.19059 | 1.0519 | 350 | 108.6487 | 10 | 7.7922 | 4.2331 | 7.7922

## BOM & Schematic
SINGLE Output PSR Flyback Converter, VIN = 72 V, VOUT = 15 V, IOUT = 10 A
LM5185-Q1 Low IQ, High Efficiency, PSR Flyback Converter BOM
Count | Ref Des | Value | Description | Size | Part Number | MFR | Footprint (mm) | Area (mm2)
3 | CIN | 22 | Capacitor, Ceramic, 22µF, 100V, X7R, 10% |  | Std | Std | 1.0 x 0.5 | 0.5 |  |  |  | 1
1 | COUT | 110 | Capacitor, Ceramic, 110µF, 25V, X7R, 10% |  | Std | Std | 3.2 x 2.5 | 8 |  |  |  | 5
- | COUT2 | - | - |  | - | - | - | - |  |  |  | 5
- | - | - | - |  | - | - | - | - |  |  |  | 5
1 | CCOMP | 22nF | Capacitor, Ceramic, 22nF, 16V, X7R, 10% |  | - | - | 2.0 x 1.25 | 2.5 |  |  |  | 3
1 | CHF | 47pF | Capacitor, Ceramic, 47pF, 50V, X7R, 10% |  | - | - | 3.2 x 1.6 | 5.1 |  |  |  | 4
1 | CVCC | 1 | Capacitor, Ceramic, 1µF, 25V, X7R, 10% |  | Std | Std | 1.6 x 0.8 | 1.3 |  |  |  | 2
1 | CFLT | 100pF | Capacitor, Ceramic, 100pF, 50V, X7R, 10% |  | - | - | 1.0 x 0.5 | 0.5 |  |  |  | 1
1 | DFLY | Diode | Rectifying Diode, Schottky |  | Std | Std | 3.6 x 1.8 | 6.5 |  |  |  | 3
- | DFLY2 | - | - | 0603 | - | - | - | - |  |  |  | 3
1 | DF | Diode | Clamp Circuit Diode, Fast Recovery |  | Std | Std | 1.6 x 0.8 | 1.3 |  |  |  | 1
1 | DCLAMP | 24V | Clamp Circuit Diode, Zener, 24V | 0603 | Std | Std | 5.0 x 2.5 | 12.5 |  |  |  | 4
1 | DZ1 | 16.5V | Output Clamp Diode, Zener, 17V |  | Std | Std | 3.6 x 1.8 | 6.5 |  |  |  | 3
- | DZ2 | 8.8V | - |  | - | - | - | - |  |  |  | 3
1 | Q1 | 120V | Power MOSFET | SO-8 | Std | Std | 5.0 x 6.0 | 30
1 | RSET | 12.1 | 12.1 | 0603 | Std | Std | 1.6 x 0.8 | 1.3 |  |  |  | 2
1 | RFB | 168 | 168 | 0603 | Std | Std | 2.0 x 1.25 | 2.5 |  |  |  | 3
1 | RUV1 | 196k | Resistor, Chip, 196kΩ, 1/16W, 1% | 0603 | Std | Std | 1.0 x 0.5 | 0.5 |  |  |  | 1
1 | RUV2 | 16.9k | Resistor, Chip, 16.9kΩ, 1/16W, 1% | 0603 | Std | Std | 1.0 x 0.5 | 0.5 |  |  |  | 1
- | RTC | - | - | 0603 | - | - | - | - |  |  |  | 1
1 | RCS | 2mΩ | Non-inductive Chip Power Resistor, 1% | 0603 | Std | Std | 9.3 x 2.7 | 25.1 |  |  |  | 6
1 | RCOMP | 12.1 | Resistor, Chip, 12.1kΩ, 1/16W, 1% | 0603 | Std | Std | 1.6 x 0.8 | 1.3 |  |  |  | 2
1 | RFLT | 100Ω | Resistor, Chip, 100Ω, 1/16W, 1% | 0603 | Std | Std | 1.0 x 0.5 | 0.5 |  |  |  | 1
1 | T1 | 12k | Transformer, 12µH, 1 : 1, 30mΩ Pri DCR | - | Various | Various | 23 x 17 | 391 |  |  |  | 8
1 | U1 | LM5185-Q1 | IC, LM5185-Q1, PSR Flyback Controller, 4.5V–100V Input | HTSSOP14 | LM5185-Q1 | TI | 5.0 x 6.4 | 32
[5 empty] | Total Solution Size (buffered by 25%) |  |  | 661.75 | mm2 = | 1.0257 | in2
NOTES:
* Choose a transformer with saturation current rating higher than the max peak current limit setting for all operating temperatures *
** Appropriately derate the effective input and output capacitances for applied voltage and temperature, particularly with ceramics **
*** Use a primary-side RC snubber from SW to VIN to dampen leakage inductance spike ***
**** Use a flyback diode RC snubber to dampen ringing if needed ****
***** Use an output zener to clamp the output at no load *****
110µF
22µF
72V
15V
10A
196kΩ
16.9kΩ
168kΩ
10kΩ
19V...85V
Ruv1
Ruv2
U1
1 : 1
12.1kΩ
22nF
47pF
100pF
2mΩ
100Ω

## EVMs
LM5185-Q1 PSR Flyback Controller Design Tool
| LM5185EVM-SIO PCB Design, 2.4" x 3.6" (60mm x 90mm) | LM5185EVM-MIO PCB Design, (Multiple Outputs, coming soon)

## Efficiency Plots (hidden)
EFF_SINGLE
84.3%
84.3%

## Fsw Plots (hidden)
Fsw_SINGLE

## Schematic Mgmt (hidden)
SCH_SINGLE_UVLOadj_SSint_TCno
VOUT
1.2V
COUT
140µF

## Standard Value Calculator (hidden)
Capacitors | Css | Cout | Cin | Cb
Inputs | 5e-08 | 110 | 22 | 0 | Resistors | inputs | Standard Result
Standard Result | 4.7e-08 | 0 | 0 | 0 | Rt | #NAME? | #NAME? | Ω
(pF)
0.47 | 0 | 0 | 0 | 0 | Rshunt | #NAME? | #NAME? | Ω
0.56 | 0 | 0 | 0 | 0 | Rc1ea | 6220.3534 | 6190 | Ω
0.68 | 0 | 0 | 0 | 0
0.82 | 0 | 0 | 0 | 0 | Rtc | 358400 | 357000 | Ω
1 | 0 | 0 | 0 | 0 | Rfb2 | 168000 | 169000 | Ω
1.2 | 0 | 0 | 0 | 0
1.5 | 0 | 0 | 0 | 0
1.8 | 0 | 0 | 0 | 0 | Rs | 6.3765 | 6.34 | mΩ
2.2 | 0 | 0 | 0 | 0 | Cslope_ideal | #NAME? | #REF! | pF
2.7 | 0 | 0 | 0 | 0
3.3 | 0 | 0 | 0 | 0 | Ruv1 | 194.6667 | 196 | kΩ
3.9 | 0 | 0 | 0 | 0 | Ruv2 | 16.9942 | 16.9 | kΩ
4.7 | 0 | 0 | 0 | 0 | Rhys | #NAME? | #NAME? | kΩ
5.6 | 0 | 0 | 0 | 0
6.8 | 0 | 0 | 0 | 0
8.2 | 0 | 0 | 0 | 0
10 | 0 | 0 | 0 | 0
12 | 0 | 0 | 0 | 0 | Rdym | 1284.0043 | 1270 | Ω
15 | 0 | 0 | 0 | 0 | Rdym1 | 1284.0043 | 1270
18 | 0 | 0 | 0 | 0 | Rdym2 | 358.729 | 357
22 | 0 | 0 | 0 | 0
27 | 0 | 0 | 0 | 0 | min Load | 0.20069
33 | 0 | 0 | 0 | 0 | min Load1 | 0.20069
39 | 0 | 0 | 0 | 0 | min Load 2 | 0.20069
47 | 0 | 0 | 0 | 0
56 | 0 | 0 | 0 | 0
68 | 0 | 0 | 0 | 0
82 | 0 | 0 | 0 | 0
100 | 0 | 0 | 0 | 0
120 | 0 | 0 | 0 | 0
150 | 0 | 0 | 0 | 0
180 | 0 | 0 | 0 | 0
220 | 0 | 0 | 0 | 0
270 | 0 | 0 | 0 | 0
330 | 0 | 0 | 0 | 0
390 | 0 | 0 | 0 | 0
470 | 0 | 0 | 0 | 0
560 | 0 | 0 | 0 | 0
680 | 0 | 0 | 0 | 0
820 | 0 | 0 | 0 | 0
1000 | 0 | 0 | 0 | 0
1200 | 0 | 0 | 0 | 0
1500 | 0 | 0 | 0 | 0
1800 | 0 | 0 | 0 | 0
2200 | 0 | 0 | 0 | 0
2700 | 0 | 0 | 0 | 0
3300 | 0 | 0 | 0 | 0
3900 | 0 | 0 | 0 | 0
4700 | 0 | 0 | 0 | 0
5600 | 0 | 0 | 0 | 0
6800 | 0 | 0 | 0 | 0
8200 | 0 | 0 | 0 | 0
10000 | 0 | 0 | 0 | 0
12000 | 0 | 0 | 0 | 0
15000 | 0 | 0 | 0 | 0
18000 | 0 | 0 | 0 | 0
22000 | 0 | 0 | 0 | 0
27000 | 0 | 0 | 0 | 0
33000 | 0 | 0 | 0 | 0
39000 | 0 | 0 | 0 | 0
47000 | 47000 | 0 | 0 | 0
56000 | 0 | 0 | 0 | 0
68000 | 0 | 0 | 0 | 0
82000 | 0 | 0 | 0 | 0
100000 | 0 | 0 | 0 | 0
120000 | 0 | 0 | 0 | 0
150000 | 0 | 0 | 0 | 0
180000 | 0 | 0 | 0 | 0
220000 | 0 | 0 | 0 | 0
270000 | 0 | 0 | 0 | 0
330000 | 0 | 0 | 0 | 0
390000 | 0 | 0 | 0 | 0
470000 | 0 | 0 | 0 | 0
560000 | 0 | 0 | 0 | 0
680000 | 0 | 0 | 0 | 0
820000 | 0 | 0 | 0 | 0
1000000 | 0 | 0 | 0 | 0
1200000 | 0 | 0 | 0 | 0
1500000 | 0 | 0 | 0 | 0
1800000 | 0 | 0 | 0 | 0
2200000 | 0 | 0 | 0 | 0
2700000 | 0 | 0 | 0 | 0
3300000 | 0 | 0 | 0 | 0
3900000 | 0 | 0 | 0 | 0
4700000 | 0 | 0 | 0 | 0
5600000 | 0 | 0 | 0 | 0
6800000 | 0 | 0 | 0 | 0
8200000 | 0 | 0 | 0 | 0
10000000 | 0 | 0 | 0 | 0
12000000 | 0 | 0 | 0 | 0
15000000 | 0 | 0 | 0 | 0
18000000 | 0 | 0 | 0 | 0
22000000 | 0 | 0 | 0 | 0
27000000 | 0 | 0 | 0 | 0
33000000 | 0 | 0 | 0 | 0
39000000 | 0 | 0 | 0 | 0
47000000 | 0 | 0 | 0 | 0
56000000 | 0 | 0 | 0 | 0
68000000 | 0 | 0 | 0 | 0
82000000 | 0 | 0 | 0 | 0
100000000 | 0 | 0 | 0 | 0
120000000 | 0 | 0 | 0 | 0
150000000 | 0 | 0 | 0 | 0
180000000 | 0 | 0 | 0 | 0
220000000 | 0 | 0 | 0 | 0
270000000 | 0 | 0 | 0 | 0
330000000 | 0 | 0 | 0 | 0
390000000 | 0 | 0 | 0 | 0
470000000 | 0 | 0 | 0 | 0
560000000 | 0 | 0 | 0 | 0
680000000 | 0 | 0 | 0 | 0
820000000 | 0 | 0 | 0 | 0
1000000000 | 0 | 0 | 0 | 0
1200000000 | 0 | 0 | 0 | 0
1500000000 | 0 | 0 | 0 | 0
1800000000 | 0 | 0 | 0 | 0
2200000000 | 0 | 0 | 0 | 0
2700000000 | 0 | 0 | 0 | 0
3300000000 | 0 | 0 | 0 | 0
3900000000 | 0 | 0 | 0 | 0
4700000000 | 0 | 0 | 0 | 0
5600000000 | 0 | 0 | 0 | 0
6800000000 | 0 | 0 | 0 | 0
8200000000 | 0 | 0 | 0 | 0
10000000000 | 0 | 0 | 0 | 0
12000000000 | 0 | 0 | 0 | 0
15000000000 | 0 | 0 | 0 | 0
18000000000 | 0 | 0 | 0 | 0
22000000000 | 0 | 0 | 0 | 0
27000000000 | 0 | 0 | 0 | 0
33000000000 | 0 | 0 | 0 | 0
39000000000 | 0 | 0 | 0 | 0
47000000000 | 0 | 0 | 0 | 0
56000000000 | 0 | 0 | 0 | 0
68000000000 | 0 | 0 | 0 | 0
82000000000 | 0 | 0 | 0 | 0
100000000000 | 0 | 0 | 0 | 0
120000000000 | 0 | 0 | 0 | 0
150000000000 | 0 | 0 | 0 | 0
180000000000 | 0 | 0 | 0 | 0
220000000000 | 0 | 0 | 0 | 0
270000000000 | 0 | 0 | 0 | 0
330000000000 | 0 | 0 | 0 | 0
390000000000 | 0 | 0 | 0 | 0
470000000000 | 0 | 0 | 0 | 0
560000000000 | 0 | 0 | 0 | 0
680000000000 | 0 | 0 | 0 | 0
820000000000 | 0 | 0 | 0 | 0
1000000000000 | 0 | 0 | 0 | 0
1200000000000 | 0 | 0 | 0 | 0
1500000000000 | 0 | 0 | 0 | 0
1800000000000 | 0 | 0 | 0 | 0
2200000000000 | 0 | 0 | 0 | 0
2700000000000 | 2700000000000 | 0 | 0 | 2700000000000